## Annual startup emissions
Attachment 1: DEQ Conservative Model Assumptions
Table 1: Annual emissions
Basis: Annual risk from the boilers for the Startup emissions presented here is added to the Total Facility risk from the Normal Scenario to determine conservative annual risk.
| Annual Normal Operating Scenario boiler throughput: |  | Startup, additional boiler throughput: Worst-case risk from the HIGHER of the two emission points [1.) ESP stack OR 2.) scrubber] to be added to the total facility risk
| Scrubber (Controlled) | ESP (Controlled) | ESP stack, Multi-Clone Only | Scrubber stack, controlled | Note
Hours/year, requested PTE | N/A - throughput based on MMBtu/yr | N/A - throughput based on MMBtu/yr | 640 | 640 | In practice, the 640 startup hours would be split between scrubber control, multiclone control, and ESP control.
# of boilers | 3 | 3 | 1 | 1
Total klbs steam hour (all boilers) | 86.1 | 86.1 | 53 | 53 | Based on rated boiler capacity for startup time (1 boiler for startup, 3 for normal operations
% of emissions | 5.75% | 94.25% | 100% | 100% | Percent of boiler emissions through stack
Total MMBtu/year | 78180 | 1281430 | 69875.2 | 69875.2
MMBtu/year to model for startup | no new modeling; included in total facility risk | no new modeling; included in total facility risk | 69875.2 | 69875.2 | Extra scrubber stack emissions are also included although this is overly conservative. If risk is acceptable with these emissions, then Stimson will not need to track MMBtu during startup to count towards annual throughput.
Fuel heat input to steam output ratio (MMBtu/klbs) steam = |  |  | 2.06
|  | Emission Factors |  |  | Emissions to include in startup scenario
TAC | CASRN | ESP stack Multi-Clone Only (lb/MMBtu) | Scrubber Control (lb/MMBtu) | ESP Control (lb/MMBtu) | ESP stack emissions (lb/year) | Scrubber stack emissions (lb/year)
Antimony | 7440-36-0 | 3.11e-06 | 2e-06 | 3.06e-07 | 0.21731 | 0.13975
Arsenic | 7440-38-2 | 8.55e-06 | 1.11e-05 | 1.89e-06 | 0.59743 | 0.77561
Barium | 7440-39-3 | 0.00483 | 0.000397 | 0.000209 | 337.4972 | 27.7405
Beryllium | 7440-41-7 | 1.35e-07 | 6.9e-08 | 2.85e-08 | 0.0094332 | 0.0048214
Cadmium | 7440-43-9 | 4.99e-06 | 3.2e-06 | 3.24e-07 | 0.34868 | 0.2236
Chromium VI | 18540-29-9 | 6.97e-06 | 2.35e-07 | 2.72e-07 | 0.48703 | 0.016421
Cobalt | 7440-48-4 | 1.67e-06 | 1.95e-06 | 4.97e-07 | 0.11669 | 0.13626
Copper and compounds | 7440-50-8 | 8.25e-05 | 1.82e-05 | 3.79e-06 | 5.7647 | 1.2717
Lead | 7439-92-1 | 3.1e-05 | 3e-05 | 5.21e-06 | 2.1661 | 2.0963
Manganese | 7439-96-5 | 0.00185 | 0.00025 | 9.57e-05 | 129.2691 | 17.4688
Mercury | 7439-97-6 | 1.77e-06 | 1.2e-06 | 9.2e-07 | 0.12368 | 0.08385
Molybdenum trioxide | 1313-27-5 | 3.1503e-06 | 3.1053e-06 | 3.1053e-06 | 0.22013 | 0.21699
Nickel | 365 | 1.32e-05 | 7.34e-06 | 2.8e-06 | 0.92235 | 0.51288
Selenium | 7782-49-2 | 7.25e-07 | 1.71e-06 | 1.62e-06 | 0.05066 | 0.11949
Silver | 7440-22-4 | 0.000937 | 9.85e-07 | 9.85e-07 | 65.4731 | 0.068827
Thalium and compounds | 7440-28-0 | 1.85e-06 | 1.85e-06 | 1.85e-06 | 0.12927 | 0.12927
Vanadium (fume or dust) | 7440-62-2 | 9.8e-07 | 5.94e-07 | 5.94e-07 | 0.068478 | 0.041506
Zinc | 7440-66-6 | 0.000569 | 0.000233 | 5.76e-05 | 39.759 | 16.2809
1,2-Dichloropropane | 78-87-5 | 1.68e-05 | 1.68e-05 | 1.68e-05 | 1.1739 | 1.1739
Acetaldehyde | 75-07-0 | 0.000283 | 0.000283 | 0.000283 | 19.7747 | 19.7747
Acetone | 67-64-1 | 0.000529 | 0.000529 | 0.000529 | 36.964 | 36.964
Acetophenone | 98-86-2 | 1.84e-06 | 1.84e-06 | 1.84e-06 | 0.12857 | 0.12857
Acrolein | 107-02-8 | 0.00026 | 0.00026 | 0.00026 | 18.1676 | 18.1676
Benzene | 71-43-2 | 0.00098 | 0.00098 | 0.00098 | 68.4777 | 68.4777
Carbon tetrachloride | 56-23-5 | 9.87e-06 | 9.87e-06 | 9.87e-06 | 0.68967 | 0.68967
Chlorine | 7782-50-5 | 0.00079 | 0.00079 | 0.00079 | 55.2014 | 55.2014
Chlorobenzene | 108-90-7 | 1.66e-05 | 1.66e-05 | 1.66e-05 | 1.1599 | 1.1599
Chloroform | 67-66-3 | 2.01e-05 | 2.01e-05 | 2.01e-05 | 1.4045 | 1.4045
Crotonaldehyde | 4170-30-3 | 4.48e-05 | 4.48e-05 | 4.48e-05 | 3.1304 | 3.1304
Dibutyl phthalate | 84-74-2 | 3.33e-05 | 3.33e-05 | 3.33e-05 | 2.3268 | 2.3268
Diethylphthalate | 84-66-2 | 4.36e-05 | 4.36e-05 | 4.36e-05 | 3.0466 | 3.0466
Ethyl benzene | 100-41-4 | 1.22e-05 | 1.22e-05 | 1.22e-05 | 0.85248 | 0.85248
Formaldehyde | 50-00-0 | 0.00105 | 0.00105 | 0.00105 | 73.369 | 73.369
Hexane | 110-54-3 | 0.000288 | 0.000288 | 0.000288 | 20.1241 | 20.1241
Isopropyl alcohol | 67-63-0 | 0.00452 | 0.00452 | 0.00452 | 315.8359 | 315.8359
Methanol | 67-56-1 | 0.000732 | 0.000732 | 0.000732 | 51.1486 | 51.1486
Methyl bromide | 74-83-9 | 1.13e-05 | 1.13e-05 | 1.13e-05 | 0.78959 | 0.78959
Methyl chloride | 74-87-3 | 4.35e-05 | 4.35e-05 | 4.35e-05 | 3.0396 | 3.0396
Methyl chloroform | 71-55-6 | 5.78e-05 | 5.78e-05 | 5.78e-05 | 4.0388 | 4.0388
Methylene chloride | 75-09-2 | 0.000398 | 0.000398 | 0.000398 | 27.8103 | 27.8103
Methyl isobutyl ketone | 108-10-1 | 0.000445 | 0.000445 | 0.000445 | 31.0945 | 31.0945
Methyl ethyl ketone | 78-93-3 | 6.97e-06 | 6.97e-06 | 6.97e-06 | 0.48703 | 0.48703
Phenol | 108-95-2 | 0.00016 | 0.00016 | 0.00016 | 11.18 | 11.18
Phosphorus | 504 | 0.00545 | 0.00031 | 0.00031 | 380.8198 | 21.6613
Propionaldehyde | 123-38-6 | 0.000311 | 0.000311 | 0.000311 | 21.7312 | 21.7312
Styrene | 100-42-5 | 0.000469 | 0.000469 | 0.000469 | 32.7715 | 32.7715
Toluene | 108-88-3 | 1.14e-05 | 1.14e-05 | 1.14e-05 | 0.79658 | 0.79658
Xylene (mixture) | 1330-20-7 | 5.22e-06 | 5.22e-06 | 5.22e-06 | 0.36475 | 0.36475
Hydrogen fluoride | 7664-39-3 | 9.05e-05 | 2.54e-05 | 9.05e-05 | 6.3237 | 1.7748
Hydrochloric acid | 7647-01-0 | 0.00436 | 0.000118 | 7.76e-05 | 304.6559 | 8.2453
Acenaphthene | 83-32-9 | 8.53e-07 | 8.53e-07 | 8.53e-07 | 0.059604 | 0.059604
Acenaphthylene | 208-96-8 | 4.69e-06 | 4.69e-06 | 4.69e-06 | 0.32771 | 0.32771
Anthracene | 120-12-7 | 2.68e-06 | 2.68e-06 | 2.68e-06 | 0.18727 | 0.18727
Benz[a]anthracene | 56-55-3 | 8.13e-08 | 8.13e-08 | 8.13e-08 | 0.0056809 | 0.0056809
Benzo[a]pyrene | 50-32-8 | 2.22e-06 | 2.22e-06 | 2.22e-06 | 0.15512 | 0.15512
Benzo[b]fluoranthene | 205-99-2 | 1.42e-07 | 1.42e-07 | 1.42e-07 | 0.0099223 | 0.0099223
Benzo[e]pyrene | 192-97-2 | 2.11e-07 | 2.11e-07 | 2.11e-07 | 0.014744 | 0.014744
Benzo[g,h,i]perylene | 191-24-2 | 1.51e-07 | 1.51e-07 | 1.51e-07 | 0.010551 | 0.010551
Benzo[j]fluoranthene | 205-82-3 | 1.56e-07 | 1.56e-07 | 1.56e-07 | 0.010901 | 0.010901
Benzo[k]fluoranthene | 207-08-9 | 5.18e-08 | 5.18e-08 | 5.18e-08 | 0.0036195 | 0.0036195
Chrysene | 218-01-9 | 7.9e-08 | 7.9e-08 | 7.9e-08 | 0.0055201 | 0.0055201
Fluoranthene | 206-44-0 | 1.67e-06 | 1.67e-06 | 1.67e-06 | 0.11669 | 0.11669
Fluorene | 86-73-7 | 3.01e-06 | 3.01e-06 | 3.01e-06 | 0.21032 | 0.21032
Indeno[1,2,3-cd]pyrene | 193-39-5 | 1.02e-07 | 1.02e-07 | 1.02e-07 | 0.0071273 | 0.0071273
2-Methyl naphthalene | 91-57-6 | 1.4e-06 | 1.4e-06 | 1.4e-06 | 0.097825 | 0.097825
Naphthalene | 91-20-3 | 9.96e-05 | 9.96e-05 | 9.96e-05 | 6.9596 | 6.9596
Perylene | 198-55-0 | 3.2e-08 | 3.2e-08 | 3.2e-08 | 0.002236 | 0.002236
Phenanthrene | 85-01-8 | 6.46e-06 | 6.46e-06 | 6.46e-06 | 0.45139 | 0.45139
Pyrene | 129-00-0 | 3.54e-06 | 3.54e-06 | 3.54e-06 | 0.24736 | 0.24736
2,3,7,8-Tetrachlorodibenzo-p-dioxin | 1746-01-6 | 9.53e-13 | 9.53e-13 | 9.53e-13 | 6.6591e-08 | 6.6591e-08
1,2,3,7,8-Pentachlorodibenzo-p-dioxin | 40321-76-4 | 1.33e-12 | 1.33e-12 | 1.33e-12 | 9.2934e-08 | 9.2934e-08
1,2,3,4,7,8-Hexachlorodibenzo-p-dioxin | 39227-28-6 | 8.7e-13 | 8.7e-13 | 8.7e-13 | 6.0791e-08 | 6.0791e-08
1,2,3,6,7,8-Hexachlorodibenzo-p-dioxin | 57653-85-7 | 2.09e-12 | 2.09e-12 | 2.09e-12 | 1.4604e-07 | 1.4604e-07
1,2,3,7,8,9-Hexachlorodibenzo-p-dioxin | 19408-74-3 | 2.21e-12 | 2.21e-12 | 2.21e-12 | 1.5442e-07 | 1.5442e-07
1,2,3,4,6,7,8-Heptachlorodibenzo-p-dioxin | 35822-46-9 | 9.76e-12 | 9.76e-12 | 9.76e-12 | 6.8198e-07 | 6.8198e-07
1,2,3,4,6,7,8,9-Octachlorodibenzo-p-dioxin | 3268-87-9 | 2.46e-11 | 2.46e-11 | 2.46e-11 | 1.7189e-06 | 1.7189e-06
2,3,7,8-Tetrachlorodibenzofuran | 51207-31-9 | 8.04e-12 | 8.04e-12 | 8.04e-12 | 5.618e-07 | 5.618e-07
1,2,3,7,8-Pentachlorodibenzofuran | 57117-41-6 | 3.99e-12 | 3.99e-12 | 3.99e-12 | 2.788e-07 | 2.788e-07
2,3,4,7,8-Pentachlorodibenzofuran | 57117-31-4 | 6.09e-12 | 6.09e-12 | 6.09e-12 | 4.2554e-07 | 4.2554e-07
1,2,3,4,7,8-Hexachlorodibenzofuran | 70648-26-9 | 3.56e-12 | 3.56e-12 | 3.56e-12 | 2.4876e-07 | 2.4876e-07
1,2,3,6,7,8-Hexachlorodibenzofuran | 57117-44-9 | 3.16e-12 | 3.16e-12 | 3.16e-12 | 2.2081e-07 | 2.2081e-07
1,2,3,7,8,9-Hexachlorodibenzofuran | 72918-21-9 | 6.67e-13 | 6.67e-13 | 6.67e-13 | 4.6607e-08 | 4.6607e-08
2,3,4,6,7,8-Hexachlorodibenzofuran | 60851-34-5 | 2.66e-12 | 2.66e-12 | 2.66e-12 | 1.8587e-07 | 1.8587e-07
1,2,3,4,6,7,8-Heptachlorodibenzofuran | 67562-39-4 | 5.71e-12 | 5.71e-12 | 5.71e-12 | 3.9899e-07 | 3.9899e-07
1,2,3,4,7,8,9-Heptachlorodibenzofuran | 55673-89-7 | 7.98e-13 | 7.98e-13 | 7.98e-13 | 5.576e-08 | 5.576e-08
1,2,3,4,6,7,8,9-Octachlorodibenzofuran | 39001-02-0 | 5e-12 | 5e-12 | 5e-12 | 3.4938e-07 | 3.4938e-07
Total PCBs | 1336-36-3 | 7.855e-09 | 7.855e-09 | 7.855e-09 | 0.00054887 | 0.00054887
1-Methylphenanthrene | 832-69-9 | 2.59e-07 | 2.59e-07 | 2.59e-07 | 0.018098 | 0.018098
3-Methylcholanthrene | 56-49-5 | 8.68e-09 | 8.68e-09 | 8.68e-09 | 0.00060652 | 0.00060652
7,12-Dimethylbenz[a]anthracene | 57-97-6 | 4.57e-09 | 4.57e-09 | 4.57e-09 | 0.00031933 | 0.00031933
2,4-Dinitrotoluene | 121-14-2 | 9.42e-07 | 9.42e-07 | 9.42e-07 | 0.065822 | 0.065822
4,6-Dinitro-o-cresol (and salts) | 534-52-1 | 2.1e-06 | 2.1e-06 | 2.1e-06 | 0.14674 | 0.14674
Bis(2-ethylhexyl) phthalate (DEHP) | 117-81-7 | 4.65e-08 | 4.65e-08 | 4.65e-08 | 0.0032492 | 0.0032492
Butyl benzyl phthalate | 85-68-7 | 2.68e-05 | 2.68e-05 | 2.68e-05 | 1.8727 | 1.8727
Hydrogen cyanide | 74-90-8 | 2.05e-05 | 2.05e-05 | 2.05e-05 | 1.4324 | 1.4324
di-n-octylphthalateb | 518 | 1.1e-07 | 1.1e-07 | 1.1e-07 | 0.0076863 | 0.0076863
Ethylene dichloride (EDC, 1,2-dichloroethane) | 107-06-2 | 2.92e-05 | 2.92e-05 | 2.92e-05 | 2.0404 | 2.0404
Isopropylbenzene (Cumene) | 98-82-8 | 1.77e-05 | 1.77e-05 | 1.77e-05 | 1.2368 | 1.2368
p-Dichlorobenzene (1,4-Dichlorobenzene) | 106-46-7 | 0.000279 | 0.000279 | 0.000279 | 19.4952 | 19.4952
Vinyl Chloride | 75-01-4 | 1.84e-05 | 1.84e-05 | 1.84e-05 | 1.2857 | 1.2857
Trichloroethene (TCE, Trichloroethylene) | 79-01-6 | 1.99e-05 | 1.99e-05 | 1.99e-05 | 1.3905 | 1.3905
4-nitrophenol | 100-02-7 | 1.14e-07 | 1.14e-07 | 1.14e-07 | 0.0079658 | 0.0079658
2-Chlorophenol | 95-57-8 | 2.35e-08 | 2.35e-08 | 2.35e-08 | 0.0016421 | 0.0016421
2,4-Dinitrophenol | 51-28-5 | 1.8e-07 | 1.8e-07 | 1.8e-07 | 0.012578 | 0.012578
Trichlorofluoromethane (Freon 11) | 75-69-4 | 1.39e-05 | 1.39e-05 | 1.39e-05 | 0.97127 | 0.97127
2,4,6-Trichlorophenol | 88-06-2 | 2e-07 | 2e-07 | 2e-07 | 0.013975 | 0.013975
Pentachlorophenol | 87-86-5 | 2.14e-07 | 2.14e-07 | 2.14e-07 | 0.014953 | 0.014953
Tetrachloroethene (Perchloroethylene) | 127-18-4 | 2.46e-05 | 2.46e-05 | 2.46e-05 | 1.7189 | 1.7189

## Annual startup risk
Table 2: Annual risk results
[5 empty] | g/s/ug/m3 |  | Impact at Max Receptor (Excess Cancer Risk per Million)
| Scenario | Max Residential Cancer Risk (Excess Cancer Risk per Million) | Rounded Max Residential Cancer Risk (Excess Cancer Risk per Million) | X _ Y of Max | ESP_REER | SCR REER | ESP | SCR
| Normal Operations | 24.56 | 24.56 | 485405_5034912 | 3.2635 | 0.67 | 0.34126 | 0.88077
| Normal + ESP | 24.63 | 24.63 | 485405_5034912 | 3.95 | 0.67 | 0.41293 | 0.88077
| Normal + SCR | 25.31 | 25.31 | 485405_5034912 | 3.2635 | 1.24 | 0.34126 | 1.6312
| RA Reported SUSD | 21.3 | 21 | 485405_5034912

## REER_Annual
TAC | CASRN | Scrubber stack emissions (lb/day) | ESP stack emissions (lb/day) [see NOTE] | ResCan RBC | REER Scrubber | REER ESP
Antimony | 7440-36-0 | 0.13975 | 0.21731 | -- |  |  |  |  | REER Scrubber | REER ESP
Arsenic | 7440-38-2 | 0.77561 | 0.59743 | 2.4e-05 | 32317.28 | 24893.04 |  | lbs/day/ug/m3 | 39552.5995 | 47651.3966
Barium | 7440-39-3 | 27.7405 | 337.4972 | No RBC |  |  |  | g/s/ug/m3 | 0.5689 | 0.68538 | modeled values
Beryllium | 7440-41-7 | 0.0048214 | 0.0094332 | 0.00042 | 11.4795 | 22.4599 |  | model ID | SUSD_SCR | SUSD_ESP
Cadmium | 7440-43-9 | 0.2236 | 0.34868 | 0.00056 | 399.2869 | 622.6379
Chromium VI | 18540-29-9 | 0.016421 | 0.48703 | 3.1e-05 | 529.6991 | 15710.6498
Cobalt | 7440-48-4 | 0.13626 | 0.11669 | -- |  |  | Source Group | Description
Copper and compounds | 7440-50-8 | 1.2717 | 5.7647 | -- |  |  | NormalR | REER Normal Operations with 51 Modeled Sources - just to verify their normal scenario
Lead | 7439-92-1 | 2.0963 | 2.1661 | -- |  |  | SUSDscr | REER Normal + Scrubber SUSD - 52 modeled sources
Manganese | 7439-96-5 | 17.4688 | 129.2691 | -- |  |  | SUSDesp | REER Normal + ESP SUSD - 52 modeled sources
Mercury | 7439-97-6 | 0.08385 | 0.12368 | -- |  |  | [Varies] | All 53 REER modeled sources have their own SG - so we can see the individual contributions to Risk
Molybdenum trioxide | 1313-27-5 | 0.21699 | 0.22013 | No RBC |  |  | [Varies] | All 51 Unit Emission Modeled sources individually with their SG - so if we need to play around with anything later to find a worst case scenario.
Nickel | 365 | 0.51288 | 0.92235 | 0.0038 | 134.9695 | 242.7244
Selenium | 7782-49-2 | 0.11949 | 0.05066 | --
Silver | 7440-22-4 | 0.068827 | 65.4731 | No RBC
Thalium and compounds | 7440-28-0 | 0.12927 | 0.12927 | No RBC
Vanadium (fume or dust) | 7440-62-2 | 0.041506 | 0.068478 | --
Zinc | 7440-66-6 | 16.2809 | 39.759 | No RBC
1,2-Dichloropropane | 78-87-5 | 1.1739 | 1.1739 | --
Acetaldehyde | 75-07-0 | 19.7747 | 19.7747 | 0.45 | 43.9437 | 43.9437
Acetone | 67-64-1 | 36.964 | 36.964 | --
Acetophenone | 98-86-2 | 0.12857 | 0.12857 | No RBC
Acrolein | 107-02-8 | 18.1676 | 18.1676 | --
Benzene | 71-43-2 | 68.4777 | 68.4777 | 0.13 | 526.7515 | 526.7515
Carbon tetrachloride | 56-23-5 | 0.68967 | 0.68967 | 0.17 | 4.0569 | 4.0569
Chlorine | 7782-50-5 | 55.2014 | 55.2014 | --
Chlorobenzene | 108-90-7 | 1.1599 | 1.1599 | --
Chloroform | 67-66-3 | 1.4045 | 1.4045 | --
Crotonaldehyde | 4170-30-3 | 3.1304 | 3.1304 | No RBC
Dibutyl phthalate | 84-74-2 | 2.3268 | 2.3268 | No RBC
Diethylphthalate | 84-66-2 | 3.0466 | 3.0466 | No RBC
Ethyl benzene | 100-41-4 | 0.85248 | 0.85248 | 0.4 | 2.1312 | 2.1312
Formaldehyde | 50-00-0 | 73.369 | 73.369 | 0.17 | 431.5821 | 431.5821
Hexane | 110-54-3 | 20.1241 | 20.1241 | --
Isopropyl alcohol | 67-63-0 | 315.8359 | 315.8359 | --
Methanol | 67-56-1 | 51.1486 | 51.1486 | --
Methyl bromide | 74-83-9 | 0.78959 | 0.78959 | --
Methyl chloride | 74-87-3 | 3.0396 | 3.0396 | --
Methyl chloroform | 71-55-6 | 4.0388 | 4.0388 | --
Methylene chloride | 75-09-2 | 27.8103 | 27.8103 | 59 | 0.47136 | 0.47136
Methyl isobutyl ketone | 108-10-1 | 31.0945 | 31.0945 | --
Methyl ethyl ketone | 78-93-3 | 0.48703 | 0.48703 | --
Phenol | 108-95-2 | 11.18 | 11.18 | --
Phosphorus | 504 | 21.6613 | 380.8198 | No RBC
Propionaldehyde | 123-38-6 | 21.7312 | 21.7312 | --
Styrene | 100-42-5 | 32.7715 | 32.7715 | --
Toluene | 108-88-3 | 0.79658 | 0.79658 | --
Xylene (mixture) | 1330-20-7 | 0.36475 | 0.36475 | --
Hydrogen fluoride | 7664-39-3 | 1.7748 | 6.3237 | --
Hydrochloric acid | 7647-01-0 | 8.2453 | 304.6559 | --
Acenaphthene | 83-32-9 | 0.059604 | 0.059604 | No RBC
Acenaphthylene | 208-96-8 | 0.32771 | 0.32771 | No RBC
Anthracene | 120-12-7 | 0.18727 | 0.18727 | No RBC
Benz[a]anthracene | 56-55-3 | 0.0056809 | 0.0056809 | 0.00021 | 27.0517 | 27.0517
Benzo[a]pyrene | 50-32-8 | 0.15512 | 0.15512 | 4.3e-05 | 3607.5103 | 3607.5103
Benzo[b]fluoranthene | 205-99-2 | 0.0099223 | 0.0099223 | 5.3e-05 | 187.2128 | 187.2128
Benzo[e]pyrene | 192-97-2 | 0.014744 | 0.014744 | No RBC
Benzo[g,h,i]perylene | 191-24-2 | 0.010551 | 0.010551 | 0.0047 | 2.2449 | 2.2449
Benzo[j]fluoranthene | 205-82-3 | 0.010901 | 0.010901 | 0.00014 | 77.8609 | 77.8609
Benzo[k]fluoranthene | 207-08-9 | 0.0036195 | 0.0036195 | 0.0014 | 2.5854 | 2.5854
Chrysene | 218-01-9 | 0.0055201 | 0.0055201 | 0.00043 | 12.8375 | 12.8375
Fluoranthene | 206-44-0 | 0.11669 | 0.11669 | 0.00053 | 220.1728 | 220.1728
Fluorene | 86-73-7 | 0.21032 | 0.21032 | No RBC
Indeno[1,2,3-cd]pyrene | 193-39-5 | 0.0071273 | 0.0071273 | 0.00061 | 11.684 | 11.684
2-Methyl naphthalene | 91-57-6 | 0.097825 | 0.097825 | No RBC
Naphthalene | 91-20-3 | 6.9596 | 6.9596 | 0.029 | 239.9852 | 239.9852
Perylene | 198-55-0 | 0.002236 | 0.002236 | No RBC
Phenanthrene | 85-01-8 | 0.45139 | 0.45139 | No RBC
Pyrene | 129-00-0 | 0.24736 | 0.24736 | No RBC
2,3,7,8-Tetrachlorodibenzo-p-dioxin | 1746-01-6 | 6.6591e-08 | 6.6591e-08 | 1e-09 | 66.5911 | 66.5911
1,2,3,7,8-Pentachlorodibenzo-p-dioxin | 40321-76-4 | 9.2934e-08 | 9.2934e-08 | 1e-09 | 92.934 | 92.934
1,2,3,4,7,8-Hexachlorodibenzo-p-dioxin | 39227-28-6 | 6.0791e-08 | 6.0791e-08 | 1e-08 | 6.0791 | 6.0791
1,2,3,6,7,8-Hexachlorodibenzo-p-dioxin | 57653-85-7 | 1.4604e-07 | 1.4604e-07 | 1e-08 | 14.6039 | 14.6039
1,2,3,7,8,9-Hexachlorodibenzo-p-dioxin | 19408-74-3 | 1.5442e-07 | 1.5442e-07 | 1e-08 | 15.4424 | 15.4424
1,2,3,4,6,7,8-Heptachlorodibenzo-p-dioxin | 35822-46-9 | 6.8198e-07 | 6.8198e-07 | 1e-07 | 6.8198 | 6.8198
1,2,3,4,6,7,8,9-Octachlorodibenzo-p-dioxin | 3268-87-9 | 1.7189e-06 | 1.7189e-06 | 3.4e-06 | 0.50557 | 0.50557
2,3,7,8-Tetrachlorodibenzofuran | 51207-31-9 | 5.618e-07 | 5.618e-07 | 1e-08 | 56.1797 | 56.1797
1,2,3,7,8-Pentachlorodibenzofuran | 57117-41-6 | 2.788e-07 | 2.788e-07 | 3.4e-08 | 8.2001 | 8.2001
2,3,4,7,8-Pentachlorodibenzofuran | 57117-31-4 | 4.2554e-07 | 4.2554e-07 | 3.4e-09 | 125.1588 | 125.1588
1,2,3,4,7,8-Hexachlorodibenzofuran | 70648-26-9 | 2.4876e-07 | 2.4876e-07 | 1e-08 | 24.8756 | 24.8756
1,2,3,6,7,8-Hexachlorodibenzofuran | 57117-44-9 | 2.2081e-07 | 2.2081e-07 | 1e-08 | 22.0806 | 22.0806
1,2,3,7,8,9-Hexachlorodibenzofuran | 72918-21-9 | 4.6607e-08 | 4.6607e-08 | 1e-08 | 4.6607 | 4.6607
2,3,4,6,7,8-Hexachlorodibenzofuran | 60851-34-5 | 1.8587e-07 | 1.8587e-07 | 1e-08 | 18.5868 | 18.5868
1,2,3,4,6,7,8-Heptachlorodibenzofuran | 67562-39-4 | 3.9899e-07 | 3.9899e-07 | 1e-07 | 3.9899 | 3.9899
1,2,3,4,7,8,9-Heptachlorodibenzofuran | 55673-89-7 | 5.576e-08 | 5.576e-08 | 1e-07 | 0.5576 | 0.5576
1,2,3,4,6,7,8,9-Octachlorodibenzofuran | 39001-02-0 | 3.4938e-07 | 3.4938e-07 | 3.4e-06 | 0.10276 | 0.10276
Total PCBs | 1336-36-3 | 0.00054887 | 0.00054887 | 0.00053 | 1.0356 | 1.0356
1-Methylphenanthrene | 832-69-9 | 0.018098 | 0.018098 | No RBC
3-Methylcholanthrene | 56-49-5 | 0.00060652 | 0.00060652 | No RBC
7,12-Dimethylbenz[a]anthracene | 57-97-6 | 0.00031933 | 0.00031933 | No RBC
2,4-Dinitrotoluene | 121-14-2 | 0.065822 | 0.065822 | 0.011 | 5.9839 | 5.9839
4,6-Dinitro-o-cresol (and salts) | 534-52-1 | 0.14674 | 0.14674 | No RBC
Bis(2-ethylhexyl) phthalate (DEHP) | 117-81-7 | 0.0032492 | 0.0032492 | 0.08 | 0.040615 | 0.040615
Butyl benzyl phthalate | 85-68-7 | 1.8727 | 1.8727 | No RBC
Hydrogen cyanide | 74-90-8 | 1.4324 | 1.4324 | --
di-n-octylphthalateb | 518 | 0.0076863 | 0.0076863 | No RBC
Ethylene dichloride (EDC, 1,2-dichloroethane) | 107-06-2 | 2.0404 | 2.0404 | 0.038 | 53.6936 | 53.6936
Isopropylbenzene (Cumene) | 98-82-8 | 1.2368 | 1.2368 | --
p-Dichlorobenzene (1,4-Dichlorobenzene) | 106-46-7 | 19.4952 | 19.4952 | 0.091 | 214.2328 | 214.2328
Vinyl Chloride | 75-01-4 | 1.2857 | 1.2857 | 0.11 | 11.6882 | 11.6882
Trichloroethene (TCE, Trichloroethylene) | 79-01-6 | 1.3905 | 1.3905 | 0.2 | 6.9526 | 6.9526
4-nitrophenol | 100-02-7 | 0.0079658 | 0.0079658 | No RBC
2-Chlorophenol | 95-57-8 | 0.0016421 | 0.0016421 | No RBC
2,4-Dinitrophenol | 51-28-5 | 0.012578 | 0.012578 | No RBC
Trichlorofluoromethane (Freon 11) | 75-69-4 | 0.97127 | 0.97127 | No RBC
2,4,6-Trichlorophenol | 88-06-2 | 0.013975 | 0.013975 | 0.05 | 0.2795 | 0.2795
Pentachlorophenol | 87-86-5 | 0.014953 | 0.014953 | 0.2 | 0.074766 | 0.074766
Tetrachloroethene (Perchloroethylene) | 127-18-4 | 1.7189 | 1.7189 | 3.8 | 0.45235 | 0.45235

## Daily startup emissions
Table 3: Acute (24-hour) Emissions
Basis: risk from the boilers for the Startup emissions presented here can be added to the Total Facility risk from the Normal Scenario to determine conservative daily risk. This is actually worse-than-worst case, because it will account for >24 total hours of operation.
| Daily Normal Operating Scenario boiler throughput: |  |  |  |  | Daily Startup Scenario boiler throughput. Worst-case "extra" risk from the HIGHER of the two emission points [1.) ESP stack OR 2.) scrubber] to be added to the total facility risk
| Multi-Clone Only (emitted through ESP stack) | Scrubber (Controlled) | ESP (Controlled) | Note |  | 1.) ESP stack, Multi-Clone Only, startup conditions | 1.) ESP stack, Controlled, normal conditions | 2.) Scrubber (Controlled), Startup conditions | 2.) Scrubber (Controlled), normal conditions | Note
Hours/day, requested PTE | 0 | 24 | 24 |  |  | 8 | 16 | 8 | 16 | In practice, the 8 startup hours would be split between scrubber control, multiclone control, and ESP control.
# of boilers | 0 | 3 | 3 |  |  | 1 | 3 | 1 | 3
Total klbs steam hour (all boilers) | 0 | 86.1 | 86.1 | Based on source testing, all 3 boilers |  | 53 | 86.1 | 53 | 86.1 | Based on rated boiler capacity for startup time. 86.1 klbs steam is for all 3 boilers.
% of emissions | 0 | 24.7% | 75.3% |  |  | 100% | 75.3% | 100% | 24.7%
klbs steam/hour to stack (all boilers) | 0 | 21.2667 | 64.8333 |  |  | 53 | 64.8333 | 53 | 21.2667
Total MMBtu/day | 0 | 1051.4256 | 3205.3584 |  |  | 873.44 | 2136.9056 | 873.44 | 700.9504 | 873.44 + 700.95 = 1574 MMBtu/day. 1574 MMBtu/day is > 1051 MMBTu/day modeled in Normal scenario, so the excess 523 MMBtu/day are included for startup.
MMBtu/day to model for startup "extra" emissions | 0 | no new modeling; included in total facility risk |  |  |  | 873.44 | no new modeling; included in total facility risk | 522.9648 | no new modeling; included in total facility risk | For scrubber, the MMBtu/day already included in the Normal Operating Scenario is not included in the "extra" emissions because EFs are the same for startup and normal operations.
Fuel heat input to steam output ratio (MMBtu/klbs) steam = |  |  | 2.06
|  | Emission Factors |  |  | Emissions to run for Startup Scenario "extra" emissions
TAC | CASRN | ESP stack Multi-Clone Only (lb/MMBtu) | Scrubber Control (lb/MMBtu) | ESP Control (lb/MMBtu) | Scrubber stack emissions (lb/day) | ESP stack emissions (lb/day) [see NOTE] | NOTE for the ESP stack: if a TAC has the same emission factor for both controlled and uncontrolled emissions through the ESP, those emissions are covered by the Normal Operating Scenario. Therefore modeled emissions are set to zero for these TACs
Antimony | 7440-36-0 | 3.11e-06 | 2e-06 | 3.06e-07 | 0.0010459 | 0.0027164
Arsenic | 7440-38-2 | 8.55e-06 | 1.11e-05 | 1.89e-06 | 0.0058049 | 0.0074679
Barium | 7440-39-3 | 0.00483 | 0.000397 | 0.000209 | 0.20762 | 4.2187
Beryllium | 7440-41-7 | 1.35e-07 | 6.9e-08 | 2.85e-08 | 3.6085e-05 | 0.00011791
Cadmium | 7440-43-9 | 4.99e-06 | 3.2e-06 | 3.24e-07 | 0.0016735 | 0.0043585
Chromium VI | 18540-29-9 | 6.97e-06 | 2.35e-07 | 2.72e-07 | 0.0001229 | 0.0060879
Cobalt | 7440-48-4 | 1.67e-06 | 1.95e-06 | 4.97e-07 | 0.0010198 | 0.0014586
Copper and compounds | 7440-50-8 | 8.25e-05 | 1.82e-05 | 3.79e-06 | 0.009518 | 0.072059
Lead | 7439-92-1 | 3.1e-05 | 3e-05 | 5.21e-06 | 0.015689 | 0.027077
Manganese | 7439-96-5 | 0.00185 | 0.00025 | 9.57e-05 | 0.13074 | 1.6159
Mercury | 7439-97-6 | 1.77e-06 | 1.2e-06 | 9.2e-07 | 0.00062756 | 0.001546
Molybdenum trioxide | 1313-27-5 | 3.1503e-06 | 3.1053e-06 | 3.1053e-06 | 0.001624 | 0.0027516
Nickel | 365 | 1.32e-05 | 7.34e-06 | 2.8e-06 | 0.0038386 | 0.011529
Selenium | 7782-49-2 | 7.25e-07 | 1.71e-06 | 1.62e-06 | 0.00089427 | 0.00063324
Silver | 7440-22-4 | 0.000937 | 9.85e-07 | 9.85e-07 | 0.00051512 | 0.81841
Thalium and compounds | 7440-28-0 | 1.85e-06 | 1.85e-06 | 1.85e-06 | 0.00096748 | 0
Vanadium (fume or dust) | 7440-62-2 | 9.8e-07 | 5.94e-07 | 5.94e-07 | 0.00031064 | 0.00085597
Zinc | 7440-66-6 | 0.000569 | 0.000233 | 5.76e-05 | 0.12185 | 0.49699
1,2-Dichloropropane | 78-87-5 | 1.68e-05 | 1.68e-05 | 1.68e-05 | 0.0087858 | 0
Acetaldehyde | 75-07-0 | 0.000283 | 0.000283 | 0.000283 | 0.148 | 0
Acetone | 67-64-1 | 0.000529 | 0.000529 | 0.000529 | 0.27665 | 0
Acetophenone | 98-86-2 | 1.84e-06 | 1.84e-06 | 1.84e-06 | 0.00096226 | 0
Acrolein | 107-02-8 | 0.00026 | 0.00026 | 0.00026 | 0.13597 | 0
Benzene | 71-43-2 | 0.00098 | 0.00098 | 0.00098 | 0.51251 | 0
Carbon tetrachloride | 56-23-5 | 9.87e-06 | 9.87e-06 | 9.87e-06 | 0.0051617 | 0
Chlorine | 7782-50-5 | 0.00079 | 0.00079 | 0.00079 | 0.41314 | 0
Chlorobenzene | 108-90-7 | 1.66e-05 | 1.66e-05 | 1.66e-05 | 0.0086812 | 0
Chloroform | 67-66-3 | 2.01e-05 | 2.01e-05 | 2.01e-05 | 0.010512 | 0
Crotonaldehyde | 4170-30-3 | 4.48e-05 | 4.48e-05 | 4.48e-05 | 0.023429 | 0
Dibutyl phthalate | 84-74-2 | 3.33e-05 | 3.33e-05 | 3.33e-05 | 0.017415 | 0
Diethylphthalate | 84-66-2 | 4.36e-05 | 4.36e-05 | 4.36e-05 | 0.022801 | 0
Ethyl benzene | 100-41-4 | 1.22e-05 | 1.22e-05 | 1.22e-05 | 0.0063802 | 0
Formaldehyde | 50-00-0 | 0.00105 | 0.00105 | 0.00105 | 0.54911 | 0
Hexane | 110-54-3 | 0.000288 | 0.000288 | 0.000288 | 0.15061 | 0
Isopropyl alcohol | 67-63-0 | 0.00452 | 0.00452 | 0.00452 | 2.3638 | 0
Methanol | 67-56-1 | 0.000732 | 0.000732 | 0.000732 | 0.38281 | 0
Methyl bromide | 74-83-9 | 1.13e-05 | 1.13e-05 | 1.13e-05 | 0.0059095 | 0
Methyl chloride | 74-87-3 | 4.35e-05 | 4.35e-05 | 4.35e-05 | 0.022749 | 0
Methyl chloroform | 71-55-6 | 5.78e-05 | 5.78e-05 | 5.78e-05 | 0.030227 | 0
Methylene chloride | 75-09-2 | 0.000398 | 0.000398 | 0.000398 | 0.20814 | 0
Methyl isobutyl ketone | 108-10-1 | 0.000445 | 0.000445 | 0.000445 | 0.23272 | 0
Methyl ethyl ketone | 78-93-3 | 6.97e-06 | 6.97e-06 | 6.97e-06 | 0.0036451 | 0
Phenol | 108-95-2 | 0.00016 | 0.00016 | 0.00016 | 0.083674 | 0
Phosphorus | 504 | 0.00545 | 0.00031 | 0.00031 | 0.16212 | 4.7602
Propionaldehyde | 123-38-6 | 0.000311 | 0.000311 | 0.000311 | 0.16264 | 0
Styrene | 100-42-5 | 0.000469 | 0.000469 | 0.000469 | 0.24527 | 0
Toluene | 108-88-3 | 1.14e-05 | 1.14e-05 | 1.14e-05 | 0.0059618 | 0
Xylene (mixture) | 1330-20-7 | 5.22e-06 | 5.22e-06 | 5.22e-06 | 0.0027299 | 0
Hydrogen fluoride | 7664-39-3 | 9.05e-05 | 2.54e-05 | 9.05e-05 | 0.013283 | 0
Hydrochloric acid | 7647-01-0 | 0.00436 | 0.000118 | 7.76e-05 | 0.06171 | 3.8082
Acenaphthene | 83-32-9 | 8.53e-07 | 8.53e-07 | 8.53e-07 | 0.00044609 | 0
Acenaphthylene | 208-96-8 | 4.69e-06 | 4.69e-06 | 4.69e-06 | 0.0024527 | 0
Anthracene | 120-12-7 | 2.68e-06 | 2.68e-06 | 2.68e-06 | 0.0014015 | 0
Benz[a]anthracene | 56-55-3 | 8.13e-08 | 8.13e-08 | 8.13e-08 | 4.2517e-05 | 0
Benzo[a]pyrene | 50-32-8 | 2.22e-06 | 2.22e-06 | 2.22e-06 | 0.001161 | 0
Benzo[b]fluoranthene | 205-99-2 | 1.42e-07 | 1.42e-07 | 1.42e-07 | 7.4261e-05 | 0
Benzo[e]pyrene | 192-97-2 | 2.11e-07 | 2.11e-07 | 2.11e-07 | 0.00011035 | 0
Benzo[g,h,i]perylene | 191-24-2 | 1.51e-07 | 1.51e-07 | 1.51e-07 | 7.8968e-05 | 0
Benzo[j]fluoranthene | 205-82-3 | 1.56e-07 | 1.56e-07 | 1.56e-07 | 8.1583e-05 | 0
Benzo[k]fluoranthene | 207-08-9 | 5.18e-08 | 5.18e-08 | 5.18e-08 | 2.709e-05 | 0
Chrysene | 218-01-9 | 7.9e-08 | 7.9e-08 | 7.9e-08 | 4.1314e-05 | 0
Fluoranthene | 206-44-0 | 1.67e-06 | 1.67e-06 | 1.67e-06 | 0.00087335 | 0
Fluorene | 86-73-7 | 3.01e-06 | 3.01e-06 | 3.01e-06 | 0.0015741 | 0
Indeno[1,2,3-cd]pyrene | 193-39-5 | 1.02e-07 | 1.02e-07 | 1.02e-07 | 5.3342e-05 | 0
2-Methyl naphthalene | 91-57-6 | 1.4e-06 | 1.4e-06 | 1.4e-06 | 0.00073215 | 0
Naphthalene | 91-20-3 | 9.96e-05 | 9.96e-05 | 9.96e-05 | 0.052087 | 0
Perylene | 198-55-0 | 3.2e-08 | 3.2e-08 | 3.2e-08 | 1.6735e-05 | 0
Phenanthrene | 85-01-8 | 6.46e-06 | 6.46e-06 | 6.46e-06 | 0.0033784 | 0
Pyrene | 129-00-0 | 3.54e-06 | 3.54e-06 | 3.54e-06 | 0.0018513 | 0
2,3,7,8-Tetrachlorodibenzo-p-dioxin | 1746-01-6 | 9.53e-13 | 9.53e-13 | 9.53e-13 | 4.9839e-10 | 0
1,2,3,7,8-Pentachlorodibenzo-p-dioxin | 40321-76-4 | 1.33e-12 | 1.33e-12 | 1.33e-12 | 6.9554e-10 | 0
1,2,3,4,7,8-Hexachlorodibenzo-p-dioxin | 39227-28-6 | 8.7e-13 | 8.7e-13 | 8.7e-13 | 4.5498e-10 | 0
1,2,3,6,7,8-Hexachlorodibenzo-p-dioxin | 57653-85-7 | 2.09e-12 | 2.09e-12 | 2.09e-12 | 1.093e-09 | 0
1,2,3,7,8,9-Hexachlorodibenzo-p-dioxin | 19408-74-3 | 2.21e-12 | 2.21e-12 | 2.21e-12 | 1.1558e-09 | 0
1,2,3,4,6,7,8-Heptachlorodibenzo-p-dioxin | 35822-46-9 | 9.76e-12 | 9.76e-12 | 9.76e-12 | 5.1041e-09 | 0
1,2,3,4,6,7,8,9-Octachlorodibenzo-p-dioxin | 3268-87-9 | 2.46e-11 | 2.46e-11 | 2.46e-11 | 1.2865e-08 | 0
2,3,7,8-Tetrachlorodibenzofuran | 51207-31-9 | 8.04e-12 | 8.04e-12 | 8.04e-12 | 4.2046e-09 | 0
1,2,3,7,8-Pentachlorodibenzofuran | 57117-41-6 | 3.99e-12 | 3.99e-12 | 3.99e-12 | 2.0866e-09 | 0
2,3,4,7,8-Pentachlorodibenzofuran | 57117-31-4 | 6.09e-12 | 6.09e-12 | 6.09e-12 | 3.1849e-09 | 0
1,2,3,4,7,8-Hexachlorodibenzofuran | 70648-26-9 | 3.56e-12 | 3.56e-12 | 3.56e-12 | 1.8618e-09 | 0
1,2,3,6,7,8-Hexachlorodibenzofuran | 57117-44-9 | 3.16e-12 | 3.16e-12 | 3.16e-12 | 1.6526e-09 | 0
1,2,3,7,8,9-Hexachlorodibenzofuran | 72918-21-9 | 6.67e-13 | 6.67e-13 | 6.67e-13 | 3.4882e-10 | 0
2,3,4,6,7,8-Hexachlorodibenzofuran | 60851-34-5 | 2.66e-12 | 2.66e-12 | 2.66e-12 | 1.3911e-09 | 0
1,2,3,4,6,7,8-Heptachlorodibenzofuran | 67562-39-4 | 5.71e-12 | 5.71e-12 | 5.71e-12 | 2.9861e-09 | 0
1,2,3,4,7,8,9-Heptachlorodibenzofuran | 55673-89-7 | 7.98e-13 | 7.98e-13 | 7.98e-13 | 4.1733e-10 | 0
1,2,3,4,6,7,8,9-Octachlorodibenzofuran | 39001-02-0 | 5e-12 | 5e-12 | 5e-12 | 2.6148e-09 | 0
Total PCBs | 1336-36-3 | 7.855e-09 | 7.855e-09 | 7.855e-09 | 4.1079e-06 | 0
1-Methylphenanthrene | 832-69-9 | 2.59e-07 | 2.59e-07 | 2.59e-07 | 0.00013545 | 0
3-Methylcholanthrene | 56-49-5 | 8.68e-09 | 8.68e-09 | 8.68e-09 | 4.5393e-06 | 0
7,12-Dimethylbenz[a]anthracene | 57-97-6 | 4.57e-09 | 4.57e-09 | 4.57e-09 | 2.3899e-06 | 0
2,4-Dinitrotoluene | 121-14-2 | 9.42e-07 | 9.42e-07 | 9.42e-07 | 0.00049263 | 0
4,6-Dinitro-o-cresol (and salts) | 534-52-1 | 2.1e-06 | 2.1e-06 | 2.1e-06 | 0.0010982 | 0
Bis(2-ethylhexyl) phthalate (DEHP) | 117-81-7 | 4.65e-08 | 4.65e-08 | 4.65e-08 | 2.4318e-05 | 0
Butyl benzyl phthalate | 85-68-7 | 2.68e-05 | 2.68e-05 | 2.68e-05 | 0.014015 | 0
Hydrogen cyanide | 74-90-8 | 2.05e-05 | 2.05e-05 | 2.05e-05 | 0.010721 | 0
di-n-octylphthalateb | 518 | 1.1e-07 | 1.1e-07 | 1.1e-07 | 5.7526e-05 | 0
Ethylene dichloride (EDC, 1,2-dichloroethane) | 107-06-2 | 2.92e-05 | 2.92e-05 | 2.92e-05 | 0.015271 | 0
Isopropylbenzene (Cumene) | 98-82-8 | 1.77e-05 | 1.77e-05 | 1.77e-05 | 0.0092565 | 0
p-Dichlorobenzene (1,4-Dichlorobenzene) | 106-46-7 | 0.000279 | 0.000279 | 0.000279 | 0.14591 | 0
Vinyl Chloride | 75-01-4 | 1.84e-05 | 1.84e-05 | 1.84e-05 | 0.0096226 | 0
Trichloroethene (TCE, Trichloroethylene) | 79-01-6 | 1.99e-05 | 1.99e-05 | 1.99e-05 | 0.010407 | 0
4-nitrophenol | 100-02-7 | 1.14e-07 | 1.14e-07 | 1.14e-07 | 5.9618e-05 | 0
2-Chlorophenol | 95-57-8 | 2.35e-08 | 2.35e-08 | 2.35e-08 | 1.229e-05 | 0
2,4-Dinitrophenol | 51-28-5 | 1.8e-07 | 1.8e-07 | 1.8e-07 | 9.4134e-05 | 0
Trichlorofluoromethane (Freon 11) | 75-69-4 | 1.39e-05 | 1.39e-05 | 1.39e-05 | 0.0072692 | 0
2,4,6-Trichlorophenol | 88-06-2 | 2e-07 | 2e-07 | 2e-07 | 0.00010459 | 0
Pentachlorophenol | 87-86-5 | 2.14e-07 | 2.14e-07 | 2.14e-07 | 0.00011191 | 0
Tetrachloroethene (Perchloroethylene) | 127-18-4 | 2.46e-05 | 2.46e-05 | 2.46e-05 | 0.012865 | 0

## Daily startup risk
Table 3: Acute (24-hour) Risk
|  |  |  | g/s/ug/m3 |  | Impact at Max Receptor
| Scenario | Max Acute Risk | X _ Y of Max | ESP_REER | SCR REER | ESP Normal | SCR Normal | ESP SUSD | SCR SUSD
| Normal Operations | 0.95503 | 485280_5035037 | 0.027263 | 0.014462 | 0.05197 | 0.2414
| Normal + ESP | 1.1362 | 485080_5035112 | 0.057935 | 0.014462 | 0.41027 | 0.24794 | 0.46157 |  | 0.030672
| Normal + SCR | 1.0298 | 485305_5035012 | 0.027263 | 0.021228 | 0.06479 | 0.29113 |  | 0.13621 | 0.0067664
| RA Reported SUSD* | 1.1685 | 485080_5035112 | 0.060433 | 0.014176
*Note: The maximum risk reported by Stimson in the Risk Assessment for the SUSD scenario is higher than the risk estimated by DEQ. We believe this is because Stimson's Risk Assessment incorporates higher activity value for the exhaust that exits controlled through the ESP stack on a startup day. Stimson assumes 100% of the exhaust during the 16 non-startup hours exits (controlled) through the ESP (2,838 MMBTU/day), while also assuming that ~25% of the exhaust over 24 hours exits through the scrubber (1,051 MMBtus) -- this appears to result in some over-counting of emissions. DEQ's scenario assumes a split similar to the “Normal” Scenario for this 16 hours, in which only ~75% of the exhaust exists through the ESP (controlled). Stimson should review these assumptions for accuracy when updating their own modeling.
|  | Max Value | [7 empty] | Max Value |  | Max Value
| Normal | 1.23 | [5 empty] | Normal + SUSD ESP |  | 1.25 | Normal + SUSD SCR | 1.33
Grey = Risk Not assessed

## REER_Acute
NOTE for the ESP stack: if a TAC has the same emission factor for both controlled and uncontrolled emissions through the ESP, those emissions should be covered by the Normal Operating Scenario. Therefore modeled emissions are set to zero for this run.
TAC | CASRN | Scrubber stack emissions (lb/day) | ESP stack emissions (lb/day) [see NOTE] | Acute RBC | REER Scrubber | REER ESP
Antimony | 7440-36-0 | 0.0010459 | 0.0027164 | 1 | 0.0010459 | 0.0027164 |  |  | REER Scrubber | REER ESP
Arsenic | 7440-38-2 | 0.0058049 | 0.0074679 | 0.2 | 0.029025 | 0.03734 |  | lbs/day/ug/m3 | 1.2889 | 5.8424
Barium | 7440-39-3 | 0.20762 | 4.2187 | No RBC |  |  |  | g/s/ug/m3 | 0.0067664 | 0.030672 | modeled values
Beryllium | 7440-41-7 | 3.6085e-05 | 0.00011791 | 0.02 | 0.0018042 | 0.0058957 |  | model ID | SUSD_SCR | SUSD_ESP
Cadmium | 7440-43-9 | 0.0016735 | 0.0043585 | 0.03 | 0.055783 | 0.14528
Chromium VI | 18540-29-9 | 0.0001229 | 0.0060879 | 0.3 | 0.00040966 | 0.020293
Cobalt | 7440-48-4 | 0.0010198 | 0.0014586 | -- |  |  | Source Group | Description
Copper and compounds | 7440-50-8 | 0.009518 | 0.072059 | 100 | 9.518e-05 | 0.00072059 | NormalR | REER Normal Operations with 51 Modeled Sources - just to verify their normal scenario
Lead | 7439-92-1 | 0.015689 | 0.027077 | 0.15 | 0.10459 | 0.18051 | SUSDscr | REER Normal + Scrubber SUSD - 52 modeled sources
Manganese | 7439-96-5 | 0.13074 | 1.6159 | 0.3 | 0.4358 | 5.3862 | SUSDesp | REER Normal + ESP SUSD - 52 modeled sources
Mercury | 7439-97-6 | 0.00062756 | 0.001546 | 0.6 | 0.0010459 | 0.0025766 | [Varies] | All 53 REER modeled sources have their own SG - so we can see the individual contributions to Acute Risk
Molybdenum trioxide | 1313-27-5 | 0.001624 | 0.0027516 | No RBC |  |  | [Varies] | All 51 Unit Emission Modeled sources individually with their SG - so if we need to play around with anything later to find a worst case scenario.
Nickel | 365 | 0.0038386 | 0.011529 | 0.2 | 0.019193 | 0.057647
Selenium | 7782-49-2 | 0.00089427 | 0.00063324 | 2 | 0.00044713 | 0.00031662
Silver | 7440-22-4 | 0.00051512 | 0.81841 | No RBC
Thalium and compounds | 7440-28-0 | 0.00096748 | 0 | No RBC
Vanadium (fume or dust) | 7440-62-2 | 0.00031064 | 0.00085597 | 0.8 | 0.0003883 | 0.00107
Zinc | 7440-66-6 | 0.12185 | 0.49699 | No RBC
1,2-Dichloropropane | 78-87-5 | 0.0087858 | 0 | 230 | 3.8199e-05 | 0
Acetaldehyde | 75-07-0 | 0.148 | 0 | 470 | 0.00031489 | 0
Acetone | 67-64-1 | 0.27665 | 0 | 62000 | 4.4621e-06 | 0
Acetophenone | 98-86-2 | 0.00096226 | 0 | No RBC
Acrolein | 107-02-8 | 0.13597 | 0 | 6.9 | 0.019706 | 0
Benzene | 71-43-2 | 0.51251 | 0 | 29 | 0.017673 | 0
Carbon tetrachloride | 56-23-5 | 0.0051617 | 0 | 1900 | 2.7167e-06 | 0
Chlorine | 7782-50-5 | 0.41314 | 0 | 170 | 0.0024302 | 0
Chlorobenzene | 108-90-7 | 0.0086812 | 0 | --
Chloroform | 67-66-3 | 0.010512 | 0 | 490 | 2.1452e-05 | 0
Crotonaldehyde | 4170-30-3 | 0.023429 | 0 | No RBC
Dibutyl phthalate | 84-74-2 | 0.017415 | 0 | No RBC
Diethylphthalate | 84-66-2 | 0.022801 | 0 | No RBC
Ethyl benzene | 100-41-4 | 0.0063802 | 0 | 22000 | 2.9001e-07 | 0
Formaldehyde | 50-00-0 | 0.54911 | 0 | 49 | 0.011206 | 0
Hexane | 110-54-3 | 0.15061 | 0 | --
Isopropyl alcohol | 67-63-0 | 2.3638 | 0 | 3200 | 0.00073869 | 0
Methanol | 67-56-1 | 0.38281 | 0 | 28000 | 1.3672e-05 | 0
Methyl bromide | 74-83-9 | 0.0059095 | 0 | 3900 | 1.5153e-06 | 0
Methyl chloride | 74-87-3 | 0.022749 | 0 | 1000 | 2.2749e-05 | 0
Methyl chloroform | 71-55-6 | 0.030227 | 0 | 11000 | 2.7479e-06 | 0
Methylene chloride | 75-09-2 | 0.20814 | 0 | 2100 | 9.9114e-05 | 0
Methyl isobutyl ketone | 108-10-1 | 0.23272 | 0 | --
Methyl ethyl ketone | 78-93-3 | 0.0036451 | 0 | 5000 | 7.2901e-07 | 0
Phenol | 108-95-2 | 0.083674 | 0 | 5800 | 1.4427e-05 | 0
Phosphorus | 504 | 0.16212 | 4.7602 | No RBC
Propionaldehyde | 123-38-6 | 0.16264 | 0 | --
Styrene | 100-42-5 | 0.24527 | 0 | 21000 | 1.168e-05 | 0
Toluene | 108-88-3 | 0.0059618 | 0 | 7500 | 7.9491e-07 | 0
Xylene (mixture) | 1330-20-7 | 0.0027299 | 0 | 8700 | 3.1378e-07 | 0
Hydrogen fluoride | 7664-39-3 | 0.013283 | 0 | 16 | 0.00083021 | 0
Hydrochloric acid | 7647-01-0 | 0.06171 | 3.8082 | 2100 | 2.9386e-05 | 0.0018134
Acenaphthene | 83-32-9 | 0.00044609 | 0 | No RBC
Acenaphthylene | 208-96-8 | 0.0024527 | 0 | No RBC
Anthracene | 120-12-7 | 0.0014015 | 0 | No RBC
Benz[a]anthracene | 56-55-3 | 4.2517e-05 | 0 | --
Benzo[a]pyrene | 50-32-8 | 0.001161 | 0 | 0.002 | 0.58049 | 0
Benzo[b]fluoranthene | 205-99-2 | 7.4261e-05 | 0 | --
Benzo[e]pyrene | 192-97-2 | 0.00011035 | 0 | No RBC
Benzo[g,h,i]perylene | 191-24-2 | 7.8968e-05 | 0 | --
Benzo[j]fluoranthene | 205-82-3 | 8.1583e-05 | 0 | --
Benzo[k]fluoranthene | 207-08-9 | 2.709e-05 | 0 | --
Chrysene | 218-01-9 | 4.1314e-05 | 0 | --
Fluoranthene | 206-44-0 | 0.00087335 | 0 | --
Fluorene | 86-73-7 | 0.0015741 | 0 | No RBC
Indeno[1,2,3-cd]pyrene | 193-39-5 | 5.3342e-05 | 0 | --
2-Methyl naphthalene | 91-57-6 | 0.00073215 | 0 | No RBC
Naphthalene | 91-20-3 | 0.052087 | 0 | 200 | 0.00026044 | 0
Perylene | 198-55-0 | 1.6735e-05 | 0 | No RBC
Phenanthrene | 85-01-8 | 0.0033784 | 0 | No RBC
Pyrene | 129-00-0 | 0.0018513 | 0 | No RBC
2,3,7,8-Tetrachlorodibenzo-p-dioxin | 1746-01-6 | 4.9839e-10 | 0 | --
1,2,3,7,8-Pentachlorodibenzo-p-dioxin | 40321-76-4 | 6.9554e-10 | 0 | --
1,2,3,4,7,8-Hexachlorodibenzo-p-dioxin | 39227-28-6 | 4.5498e-10 | 0 | --
1,2,3,6,7,8-Hexachlorodibenzo-p-dioxin | 57653-85-7 | 1.093e-09 | 0 | --
1,2,3,7,8,9-Hexachlorodibenzo-p-dioxin | 19408-74-3 | 1.1558e-09 | 0 | --
1,2,3,4,6,7,8-Heptachlorodibenzo-p-dioxin | 35822-46-9 | 5.1041e-09 | 0 | --
1,2,3,4,6,7,8,9-Octachlorodibenzo-p-dioxin | 3268-87-9 | 1.2865e-08 | 0 | --
2,3,7,8-Tetrachlorodibenzofuran | 51207-31-9 | 4.2046e-09 | 0 | --
1,2,3,7,8-Pentachlorodibenzofuran | 57117-41-6 | 2.0866e-09 | 0 | --
2,3,4,7,8-Pentachlorodibenzofuran | 57117-31-4 | 3.1849e-09 | 0 | --
1,2,3,4,7,8-Hexachlorodibenzofuran | 70648-26-9 | 1.8618e-09 | 0 | --
1,2,3,6,7,8-Hexachlorodibenzofuran | 57117-44-9 | 1.6526e-09 | 0 | --
1,2,3,7,8,9-Hexachlorodibenzofuran | 72918-21-9 | 3.4882e-10 | 0 | --
2,3,4,6,7,8-Hexachlorodibenzofuran | 60851-34-5 | 1.3911e-09 | 0 | --
1,2,3,4,6,7,8-Heptachlorodibenzofuran | 67562-39-4 | 2.9861e-09 | 0 | --
1,2,3,4,7,8,9-Heptachlorodibenzofuran | 55673-89-7 | 4.1733e-10 | 0 | --
1,2,3,4,6,7,8,9-Octachlorodibenzofuran | 39001-02-0 | 2.6148e-09 | 0 | --
Total PCBs | 1336-36-3 | 4.1079e-06 | 0 | --
1-Methylphenanthrene | 832-69-9 | 0.00013545 | 0 | No RBC
3-Methylcholanthrene | 56-49-5 | 4.5393e-06 | 0 | No RBC
7,12-Dimethylbenz[a]anthracene | 57-97-6 | 2.3899e-06 | 0 | No RBC
2,4-Dinitrotoluene | 121-14-2 | 0.00049263 | 0 | --
4,6-Dinitro-o-cresol (and salts) | 534-52-1 | 0.0010982 | 0 | No RBC
Bis(2-ethylhexyl) phthalate (DEHP) | 117-81-7 | 2.4318e-05 | 0 | --
Butyl benzyl phthalate | 85-68-7 | 0.014015 | 0 | No RBC
Hydrogen cyanide | 74-90-8 | 0.010721 | 0 | 340 | 3.1532e-05 | 0
di-n-octylphthalateb | 518 | 5.7526e-05 | 0 | No RBC
Ethylene dichloride (EDC, 1,2-dichloroethane) | 107-06-2 | 0.015271 | 0 | --
Isopropylbenzene (Cumene) | 98-82-8 | 0.0092565 | 0 | --
p-Dichlorobenzene (1,4-Dichlorobenzene) | 106-46-7 | 0.14591 | 0 | 12000 | 1.2159e-05 | 0
Vinyl Chloride | 75-01-4 | 0.0096226 | 0 | 1300 | 7.402e-06 | 0
Trichloroethene (TCE, Trichloroethylene) | 79-01-6 | 0.010407 | 0 | 2.1 | 0.0049557 | 0
4-nitrophenol | 100-02-7 | 5.9618e-05 | 0 | No RBC
2-Chlorophenol | 95-57-8 | 1.229e-05 | 0 | No RBC
2,4-Dinitrophenol | 51-28-5 | 9.4134e-05 | 0 | No RBC
Trichlorofluoromethane (Freon 11) | 75-69-4 | 0.0072692 | 0 | No RBC
2,4,6-Trichlorophenol | 88-06-2 | 0.00010459 | 0 | --
Pentachlorophenol | 87-86-5 | 0.00011191 | 0 | --
Tetrachloroethene (Perchloroethylene) | 127-18-4 | 0.012865 | 0 | 41 | 0.00031378 | 0

## RBC
CAS | Chemical Name | RBC_ResCan | RBC_ResNC | RBC_ChiCan | RBC_ChiNC | RBC_WorCan | RBC_WorNC | RBC_Acute
75-07-0 | Acetaldehyde | 0.45 | 140 | 12 | 620 | 5.5 | 620 | 470
60-35-5 | Acetamide | 0.05 | -- | 1.3 | -- | 0.6 | -- | --
67-64-1 | Acetone | -- | 31000 | -- | 140000 | -- | 140000 | 62000
75-05-8 | Acetonitrile | -- | 60 | -- | 260 | -- | 260 | --
107-02-8 | Acrolein | -- | 0.35 | -- | 1.5 | -- | 1.5 | 6.9
79-06-1 | Acrylamide | 0.0059 | 6 | 0.062 | 26 | 0.12 | 26 | --
79-10-7 | Acrylic acid | -- | 1 | -- | 4.4 | -- | 4.4 | 6000
107-13-1 | Acrylonitrile | 0.015 | 5 | 0.38 | 22 | 0.18 | 22 | 220
309-00-2 | Aldrin | 0.0002 | -- | 0.0053 | -- | 0.0024 | -- | --
107-05-1 | Allyl chloride | 0.17 | 1 | 4.3 | 4.4 | 2 | 4.4 | --
7429-90-5 | Aluminum and compounds | -- | 5 | -- | 22 | -- | 22 | --
7664-41-7 | Ammonia | -- | 500 | -- | 2200 | -- | 2200 | 1200
62-53-3 | Aniline | 0.63 | 1 | 16 | 4.4 | 7.5 | 4.4 | --
7440-36-0 | Antimony and compounds | -- | 0.3 | -- | 1.3 | -- | 1.3 | 1
140-57-8 | Aramite | 0.14 | -- | 3.7 | -- | 1.7 | -- | --
7440-38-2 | Arsenic and compounds | 2.4e-05 | 0.00017 | 0.0013 | 0.0024 | 0.00062 | 0.0024 | 0.2
7784-42-1 | Arsine | -- | 0.015 | -- | 0.066 | -- | 0.066 | 0.2
1332-21-4 | Asbestos | 4.3e-06 | -- | 0.00011 | -- | 5.2e-05 | -- | --
103-33-3 | Azobenzene | 0.032 | -- | 0.84 | -- | 0.39 | -- | --
71-43-2 | Benzene | 0.13 | 3 | 3.3 | 13 | 1.5 | 13 | 29
92-87-5 | Benzidine (and its salts) | 4.2e-06 | -- | 4.4e-05 | -- | 8.6e-05 | -- | --
100-44-7 | Benzyl chloride | 0.02 | 1 | 0.53 | 4.4 | 0.24 | 4.4 | 240
7440-41-7 | Beryllium and compounds | 0.00042 | 0.007 | 0.011 | 0.031 | 0.005 | 0.031 | 0.02
111-44-4 | Bis(2-chloroethyl) ether (DCEE) | 0.0014 | -- | 0.037 | -- | 0.017 | -- | 120
542-88-1 | Bis(chloromethyl) ether | 7.7e-05 | -- | 0.002 | -- | 0.00092 | -- | 1.4
117-81-7 | Bis(2-ethylhexyl) phthalate (DEHP) | 0.08 | -- | 11 | -- | 5 | -- | --
75-25-2 | Bromoform | 0.91 | -- | 24 | -- | 11 | -- | --
74-83-9 | Bromomethane (Methyl bromide) | -- | 5 | -- | 22 | -- | 22 | 3900
106-94-5 | 1-Bromopropane (n-propyl bromide) | 0.48 | 33 | 12 | 150 | 5.7 | 150 | 1700
106-99-0 | 1,3-Butadiene | 0.033 | 2 | 0.86 | 8.8 | 0.4 | 8.8 | 660
78-93-3 | 2-Butanone (Methyl ethyl ketone) | -- | 5000 | -- | 22000 | -- | 22000 | 5000
78-92-2 | sec-Butyl alcohol | -- | 30000 | -- | 130000 | -- | 130000 | --
7440-43-9 | Cadmium and compounds | 0.00056 | 0.005 | 0.014 | 0.037 | 0.0067 | 0.037 | 0.03
105-60-2 | Caprolactam | -- | 2.2 | -- | 9.7 | -- | 9.7 | 50
75-15-0 | Carbon disulfide | -- | 800 | -- | 3500 | -- | 3500 | 6200
56-23-5 | Carbon tetrachloride | 0.17 | 100 | 4.3 | 440 | 2 | 440 | 1900
463-58-1 | Carbonyl sulfide | -- | 10 | -- | 44 | -- | 44 | 660
57-74-9 | Chlordane | 0.01 | 0.02 | 0.26 | 0.088 | 0.12 | 0.088 | 0.2
108171-26-2 | Chlorinated paraffins | 0.04 | -- | 1 | -- | 0.48 | -- | --
7782-50-5 | Chlorine | -- | 0.15 | -- | 0.66 | -- | 0.66 | 170
10049-04-4 | Chlorine dioxide | -- | 0.6 | -- | 2.6 | -- | 2.6 | 2.8
532-27-4 | 2-Chloroacetophenone | -- | 0.03 | -- | 0.13 | -- | 0.13 | --
108-90-7 | Chlorobenzene | -- | 50 | -- | 220 | -- | 220 | --
75-68-3 | 1-Chloro-1,1-difluoroethane | -- | 50000 | -- | 220000 | -- | 220000 | --
75-45-6 | Chlorodifluoromethane (Freon 22) | -- | 50000 | -- | 220000 | -- | 220000 | --
75-00-3 | Chloroethane (Ethyl chloride) | -- | 30000 | -- | 130000 | -- | 130000 | 40000
67-66-3 | Chloroform | -- | 300 | -- | 1300 | -- | 1300 | 490
74-87-3 | Chloromethane (Methyl chloride) | -- | 90 | -- | 400 | -- | 400 | 1000
95-83-0 | 4-Chloro-o-phenylenediamine | 0.22 | -- | 5.7 | -- | 2.6 | -- | --
76-06-2 | Chloropicrin | -- | 0.4 | -- | 1.8 | -- | 1.8 | 29
126-99-8 | Chloroprene | 0.0033 | 20 | 0.087 | 88 | 0.04 | 88 | --
95-69-2 | p-Chloro-o-toluidine | 0.013 | -- | 0.34 | -- | 0.16 | -- | --
18540-29-9 | Chromium VI, chromate and dichromate particulate | 3.1e-05 | 0.083 | 0.00052 | 0.88 | 0.001 | 0.88 | 0.3
7738-94-5 | Chromium VI, chromic acid aerosol mist | 3.1e-05 | 0.0021 | 0.00052 | 0.022 | 0.001 | 0.022 | 0.005
7440-48-4 | Cobalt and compounds | -- | 0.1 | -- | 0.44 | -- | 0.44 | --
148 | Coke Oven Emissions | 0.00095 | -- | 0.01 | -- | 0.019 | -- | --
7440-50-8 | Copper and compounds | -- | -- | -- | -- | -- | -- | 100
120-71-8 | p-Cresidine | 0.023 | -- | 0.6 | -- | 0.28 | -- | --
1319-77-3 | Cresols (mixture), including m-cresol, o-cresol, p-cresol | -- | 600 | -- | 2600 | -- | 2600 | --
135-20-6 | Cupferron | 0.016 | -- | 0.41 | -- | 0.19 | -- | --
74-90-8 | Cyanide, Hydrogen | -- | 0.8 | -- | 3.5 | -- | 3.5 | 340
110-82-7 | Cyclohexane | -- | 6000 | -- | 26000 | -- | 26000 | --
50-29-3 | DDT | 0.01 | -- | 0.27 | -- | 0.12 | -- | --
615-05-4 | 2,4-Diaminoanisole | 0.15 | -- | 3.9 | -- | 1.8 | -- | --
95-80-7 | 2,4-Diaminotoluene (2,4-Toluene diamine) | 0.00091 | -- | 0.024 | -- | 0.011 | -- | --
333-41-5 | Diazinon | -- | -- | -- | -- | -- | -- | 10
96-12-8 | 1,2-Dibromo-3-chloropropane (DBCP) | 9.8e-05 | 0.2 | 0.001 | 0.88 | 0.002 | 0.88 | 1.9
106-46-7 | p-Dichlorobenzene (1,4-Dichlorobenzene) | 0.091 | 60 | 2.4 | 260 | 1.1 | 260 | 12000
91-94-1 | 3,3'-Dichlorobenzidine | 0.0029 | -- | 0.076 | -- | 0.035 | -- | --
75-34-3 | 1,1-Dichloroethane (Ethylidene dichloride) | 0.63 | -- | 16 | -- | 7.5 | -- | --
156-60-5 | trans-1,2-dichloroethene | -- | -- | -- | -- | -- | -- | 790
75-09-2 | Dichloromethane (Methylene chloride) | 59 | 600 | 620 | 2600 | 1200 | 2600 | 2100
78-87-5 | 1,2-Dichloropropane (Propylene dichloride) | -- | 4 | -- | 18 | -- | 18 | 230
542-75-6 | 1,3-Dichloropropene | 0.25 | 32 | 6.5 | 140 | 3 | 140 | 36
62-73-7 | Dichlorovos (DDVP) | -- | 0.54 | -- | 2.4 | -- | 2.4 | 18
60-57-1 | Dieldrin | 0.00022 | -- | 0.0057 | -- | 0.0026 | -- | --
200 | Diesel Particulate Matter | 0.1 | 5 | 2.6 | 22 | 1.2 | 22 | --
111-42-2 | Diethanolamine | -- | 0.2 | -- | 0.88 | -- | 0.88 | --
112-34-5 | Diethylene glycol monobutyl ether | -- | 0.1 | -- | 0.44 | -- | 0.44 | --
111-90-0 | Diethylene glycol monoethyl ether | -- | 0.3 | -- | 1.3 | -- | 1.3 | --
75-37-6 | 1,1-Difluoroethane | -- | 40000 | -- | 180000 | -- | 180000 | --
60-11-7 | 4-Dimethylaminoazobenzene | 0.00077 | -- | 0.02 | -- | 0.0092 | -- | --
68-12-2 | Dimethyl formamide | -- | 80 | -- | 350 | -- | 350 | --
57-14-7 | 1,1-Dimethylhydrazine | -- | -- | -- | -- | -- | -- | 0.49
121-14-2 | 2,4-Dinitrotoluene | 0.011 | -- | 0.29 | -- | 0.13 | -- | --
123-91-1 | 1,4-Dioxane | 0.2 | 30 | 5.2 | 130 | 2.4 | 130 | 7200
122-66-7 | 1,2-Diphenylhydrazine (Hydrazobenzene) | 0.0045 | -- | 0.12 | -- | 0.055 | -- | --
1937-37-7 | Direct Black 38 | 7.1e-06 | -- | 0.00019 | -- | 8.6e-05 | -- | --
2602-46-2 | Direct Blue 6 | 7.1e-06 | -- | 0.00019 | -- | 8.6e-05 | -- | --
16071-86-6 | Direct Brown 95 (technical grade) | 7.1e-06 | -- | 0.00019 | -- | 8.6e-05 | -- | --
298-04-4 | Disulfoton | -- | -- | -- | -- | -- | -- | 6
106-89-8 | Epichlorohydrin | 0.043 | 3 | 1.1 | 13 | 0.52 | 13 | 1300
106-88-7 | 1,2-Epoxybutane | -- | 20 | -- | 88 | -- | 88 | --
140-88-5 | Ethyl acrylate | -- | 8 | -- | 35 | -- | 35 | --
100-41-4 | Ethyl benzene | 0.4 | 260 | 10 | 1100 | 4.8 | 1100 | 22000
106-93-4 | Ethylene dibromide (EDB, 1,2-Dibromoethane) | 0.0017 | 9 | 0.043 | 40 | 0.02 | 40 | --
107-06-2 | Ethylene dichloride (EDC, 1,2-Dichloroethane) | 0.038 | 7 | 1 | 31 | 0.46 | 31 | --
107-21-1 | Ethylene glycol | -- | 400 | -- | 1800 | -- | 1800 | 2000
111-76-2 | Ethylene glycol monobutyl ether | -- | 82 | -- | 360 | -- | 360 | 29000
110-80-5 | Ethylene glycol monoethyl ether | -- | 70 | -- | 310 | -- | 310 | 370
111-15-9 | Ethylene glycol monoethyl ether acetate | -- | 60 | -- | 260 | -- | 260 | 140
109-86-4 | Ethylene glycol monomethyl ether | -- | 60 | -- | 260 | -- | 260 | 93
110-49-6 | Ethylene glycol monomethyl ether acetate | -- | 1 | -- | 4.4 | -- | 4.4 | --
75-21-8 | Ethylene oxide | 0.0002 | 30 | 0.0021 | 130 | 0.004 | 130 | 160
96-45-7 | Ethylene thiourea | 0.077 | -- | 2 | -- | 0.92 | -- | --
239 | Fluorides | -- | 2.3 | -- | 20 | -- | 20 | 240
7782-41-4 | Fluorine gas | -- | -- | -- | -- | -- | -- | 16
50-00-0 | Formaldehyde | 0.17 | 9 | 4.3 | 40 | 2 | 40 | 49
111-30-8 | Glutaraldehyde | -- | 0.08 | -- | 0.35 | -- | 0.35 | 4.1
76-44-8 | Heptachlor | 0.00077 | -- | 0.02 | -- | 0.0092 | -- | --
1024-57-3 | Heptachlor epoxide | 0.00038 | -- | 0.01 | -- | 0.0046 | -- | --
118-74-1 | Hexachlorobenzene | 0.002 | -- | 0.051 | -- | 0.024 | -- | --
87-68-3 | Hexachlorobutadiene | 0.045 | -- | 1.2 | -- | 0.55 | -- | --
608-73-1 | Hexachlorocyclohexanes (mixture) including but not limited to: | 0.00017 | -- | 0.018 | -- | 0.0084 | -- | --
319-84-6 | Hexachlorocyclohexane, alpha- | 0.00017 | -- | 0.018 | -- | 0.0084 | -- | --
319-85-7 | Hexachlorocyclohexane, beta- | 0.00017 | -- | 0.018 | -- | 0.0084 | -- | --
58-89-9 | Hexachlorocyclohexane, gamma- (Lindane) | 0.0006 | -- | 0.065 | -- | 0.03 | -- | --
77-47-4 | Hexachlorocyclopentadiene | -- | 0.2 | -- | 0.88 | -- | 0.88 | 110
67-72-1 | Hexachloroethane | -- | 30 | -- | 130 | -- | 130 | 58000
822-06-0 | Hexamethylene-1,6-diisocyanate | -- | 0.069 | -- | 0.3 | -- | 0.3 | 0.21
110-54-3 | Hexane | -- | 700 | -- | 3100 | -- | 3100 | --
302-01-2 | Hydrazine | 0.0002 | 0.03 | 0.0053 | 0.13 | 0.0024 | 0.13 | 5.2
7647-01-0 | Hydrochloric acid | -- | 20 | -- | 88 | -- | 88 | 2100
7664-39-3 | Hydrogen fluoride | -- | 2.1 | -- | 19 | -- | 19 | 16
2148878 | Hydrogen sulfide | -- | 2 | -- | 8.8 | -- | 8.8 | 98
78-59-1 | Isophorone | -- | 2000 | -- | 8800 | -- | 8800 | --
67-63-0 | Isopropyl alcohol | -- | 200 | -- | 880 | -- | 880 | 3200
98-82-8 | Isopropylbenzene (Cumene) | -- | 400 | -- | 1800 | -- | 1800 | --
7439-92-1 | Lead and compounds | -- | 0.15 | -- | 0.66 | -- | 0.66 | 0.15
108-31-6 | Maleic anhydride | -- | 0.7 | -- | 3.1 | -- | 3.1 | --
7439-96-5 | Manganese and compounds | -- | 0.09 | -- | 0.4 | -- | 0.4 | 0.3
7439-97-6 | Mercury and compounds | -- | 0.077 | -- | 0.63 | -- | 0.63 | 0.6
67-56-1 | Methanol | -- | 4000 | -- | 18000 | -- | 18000 | 28000
101-14-4 | 4,4'-Methylene bis(2-chloroaniline) (MOCA) | 0.0023 | -- | 0.06 | -- | 0.028 | -- | --
101-77-9 | 4,4'-Methylenedianiline (and its dichloride) | 0.0003 | 20 | 0.023 | 88 | 0.01 | 88 | --
101-68-8 | Methylene diphenyl diisocyanate (MDI) | -- | 0.08 | -- | 0.35 | -- | 0.35 | 12
108-10-1 | Methyl isobutyl ketone (MIBK, Hexone) | -- | 3000 | -- | 13000 | -- | 13000 | --
624-83-9 | Methyl isocyanate | -- | 1 | -- | 4.4 | -- | 4.4 | --
80-62-6 | Methyl methacrylate | -- | 700 | -- | 3100 | -- | 3100 | --
1634-04-4 | Methyl tert-butyl ether | 3.8 | 8000 | 100 | 35000 | 46 | 35000 | 8000
90-94-8 | Michler's ketone | 0.004 | -- | 0.1 | -- | 0.048 | -- | --
91-20-3 | Naphthalene | 0.029 | 3.7 | 0.76 | 16 | 0.35 | 16 | 200
365 | Nickel compounds, insoluble | 0.0038 | 0.014 | 0.1 | 0.062 | 0.046 | 0.062 | 0.2
368 | Nickel compounds, soluble | -- | 0.014 | -- | 0.062 | -- | 0.062 | 0.2
7697-37-2 | Nitric acid | -- | -- | -- | -- | -- | -- | 86
98-95-3 | Nitrobenzene | 0.025 | 9 | 0.65 | 40 | 0.3 | 40 | --
79-46-9 | 2-Nitropropane | -- | 20 | -- | 88 | -- | 88 | --
924-16-3 | N-Nitrosodi-n-butylamine | 0.00032 | -- | 0.0084 | -- | 0.0039 | -- | --
55-18-5 | N-Nitrosodiethylamine | 5.9e-05 | -- | 0.00062 | -- | 0.0012 | -- | --
62-75-9 | N-Nitrosodimethylamine | 0.00013 | -- | 0.0013 | -- | 0.0026 | -- | --
86-30-6 | N-Nitrosodiphenylamine | 0.38 | -- | 10 | -- | 4.6 | -- | --
156-10-5 | p-Nitrosodiphenylamine | 0.16 | -- | 4.1 | -- | 1.9 | -- | --
621-64-7 | N-Nitrosodi-n-propylamine | 0.0005 | -- | 0.013 | -- | 0.006 | -- | --
10595-95-6 | N-Nitrosomethylethylamine | 0.00016 | -- | 0.0041 | -- | 0.0019 | -- | --
59-89-2 | N-Nitrosomorpholine | 0.00053 | -- | 0.014 | -- | 0.0063 | -- | --
100-75-4 | N-Nitrosopiperidine | 0.00037 | -- | 0.0096 | -- | 0.0044 | -- | --
930-55-2 | N-Nitrosopyrrolidine | 0.0017 | -- | 0.043 | -- | 0.02 | -- | --
8014-95-7 | Oleum (fuming sulfuric acid) | -- | -- | -- | -- | -- | -- | 120
56-38-2 | Parathion | -- | -- | -- | -- | -- | -- | 0.02
87-86-5 | Pentachlorophenol | 0.2 | -- | 5.1 | -- | 2.4 | -- | --
108-95-2 | Phenol | -- | 200 | -- | 880 | -- | 880 | 5800
75-44-5 | Phosgene | -- | 0.3 | -- | 1.3 | -- | 1.3 | 4
7803-51-2 | Phosphine | -- | 0.8 | -- | 3.5 | -- | 3.5 | --
7664-38-2 | Phosphoric acid | -- | 10 | -- | 44 | -- | 44 | --
12185-10-3 | Phosphorus, white | -- | 9 | -- | 40 | -- | 40 | 20
85-44-9 | Phthalic anhydride | -- | 20 | -- | 88 | -- | 88 | --
447 | Polybrominated diphenyl ethers (PBDEs) | -- | -- | -- | -- | -- | -- | 6
1336-36-3 | Polychlorinated biphenyls (PCBs) | 0.00053 | -- | 0.02 | -- | 0.0092 | -- | --
645 | Polychlorinated biphenyls (PCBs) TEQ | 1e-09 | 1.3e-07 | 9e-08 | 2.6e-05 | 4.2e-08 | 2.6e-05 | --
32598-13-3 | PCB 77 [3,3',4,4'-tetrachlorobiphenyl] | 1e-05 | 0.0013 | 0.0009 | 0.26 | 0.00042 | 0.26 | --
70362-50-4 | PCB 81 [3,4,4',5-tetrachlorobiphenyl] | 3.4e-06 | 0.00042 | 0.0003 | 0.085 | 0.00014 | 0.085 | --
32598-14-4 | PCB 105 [2,3,3',4,4'-pentachlorobiphenyl] | 3.4e-05 | 0.0042 | 0.003 | 0.85 | 0.0014 | 0.85 | --
74472-37-0 | PCB 114 [2,3,4,4',5-pentachlorobiphenyl] | 3.4e-05 | 0.0042 | 0.003 | 0.85 | 0.0014 | 0.85 | --
31508-00-6 | PCB 118 [2,3',4,4',5-pentachlorobiphenyl] | 3.4e-05 | 0.0042 | 0.003 | 0.85 | 0.0014 | 0.85 | --
65510-44-3 | PCB 123 [2,3',4,4',5'-pentachlorobiphenyl] | 3.4e-05 | 0.0042 | 0.003 | 0.85 | 0.0014 | 0.85 | --
57465-28-8 | PCB 126 [3,3',4,4',5-pentachlorobiphenyl] | 1e-08 | 1.3e-06 | 9e-07 | 0.00026 | 4.2e-07 | 0.00026 | --
38380-08-4 | PCB 156 [2,3,3',4,4',5-hexachlorobiphenyl] | 3.4e-05 | 0.0042 | 0.003 | 0.85 | 0.0014 | 0.85 | --
69782-90-7 | PCB 157 [2,3,3',4,4',5'-hexachlorobiphenyl] | 3.4e-05 | 0.0042 | 0.003 | 0.85 | 0.0014 | 0.85 | --
52663-72-6 | PCB 167 [2,3',4,4',5,5'-hexachlorobiphenyl] | 3.4e-05 | 0.0042 | 0.003 | 0.85 | 0.0014 | 0.85 | --
32774-16-6 | PCB 169 [3,3',4,4',5,5'-hexachlorobiphenyl] | 3.4e-08 | 4.2e-06 | 3e-06 | 0.00085 | 1.4e-06 | 0.00085 | --
39635-31-9 | PCB 189 [2,3,3',4,4',5,5'-heptachlorobiphenyl] | 0.00088 | 1.3 | 0.023 | 5.7 | 0.011 | 5.7 | --
646 | Polychlorinated dibenzo-p-dioxins (PCDDs) & dibenzofurans (PCDFs) TEQ | 1e-09 | 1.3e-07 | 9e-08 | 2.6e-05 | 4.2e-08 | 2.6e-05 | --
1746-01-6 | 2,3,7,8-Tetrachlorodibenzo-p-dioxin (TCDD) | 1e-09 | 1.3e-07 | 9e-08 | 2.6e-05 | 4.2e-08 | 2.6e-05 | --
40321-76-4 | 1,2,3,7,8-Pentachlorodibenzo-p-dioxin (PeCDD) | 1e-09 | 1.3e-07 | 9e-08 | 2.6e-05 | 4.2e-08 | 2.6e-05 | --
39227-28-6 | 1,2,3,4,7,8-Hexachlorodibenzo-p-dioxin (HxCDD) | 1e-08 | 1.3e-06 | 9e-07 | 0.00026 | 4.2e-07 | 0.00026 | --
57653-85-7 | 1,2,3,6,7,8-Hexachlorodibenzo-p-dioxin (HxCDD) | 1e-08 | 1.3e-06 | 9e-07 | 0.00026 | 4.2e-07 | 0.00026 | --
19408-74-3 | 1,2,3,7,8,9-Hexachlorodibenzo-p-dioxin (HxCDD) | 1e-08 | 1.3e-06 | 9e-07 | 0.00026 | 4.2e-07 | 0.00026 | --
35822-46-9 | 1,2,3,4,6,7,8-Heptachlorodibenzo-p-dioxin (HpCDD) | 1e-07 | 1.3e-05 | 9e-06 | 0.0026 | 4.2e-06 | 0.0026 | --
3268-87-9 | Octachlorodibenzo-p-dioxin (OCDD) | 3.4e-06 | 0.00042 | 0.0003 | 0.085 | 0.00014 | 0.085 | --
51207-31-9 | 2,3,7,8-Tetrachlorodibenzofuran (TcDF) | 1e-08 | 1.3e-06 | 9e-07 | 0.00026 | 4.2e-07 | 0.00026 | --
57117-41-6 | 1,2,3,7,8-Pentachlorodibenzofuran (PeCDF) | 3.4e-08 | 4.2e-06 | 3e-06 | 0.00085 | 1.4e-06 | 0.00085 | --
57117-31-4 | 2,3,4,7,8-Pentachlorodibenzofuran (PeCDF) | 3.4e-09 | 4.2e-07 | 3e-07 | 8.5e-05 | 1.4e-07 | 8.5e-05 | --
70648-26-9 | 1,2,3,4,7,8-Hexachlorodibenzofuran (HxCDF) | 1e-08 | 1.3e-06 | 9e-07 | 0.00026 | 4.2e-07 | 0.00026 | --
57117-44-9 | 1,2,3,6,7,8-Hexachlorodibenzofuran (HxCDF) | 1e-08 | 1.3e-06 | 9e-07 | 0.00026 | 4.2e-07 | 0.00026 | --
72918-21-9 | 1,2,3,7,8,9-Hexachlorodibenzofuran (HxCDF) | 1e-08 | 1.3e-06 | 9e-07 | 0.00026 | 4.2e-07 | 0.00026 | --
60851-34-5 | 2,3,4,6,7,8-Hexachlorodibenzofuran (HxCDF) | 1e-08 | 1.3e-06 | 9e-07 | 0.00026 | 4.2e-07 | 0.00026 | --
67562-39-4 | 1,2,3,4,6,7,8-Heptachlorodibenzofuran (HpCDF) | 1e-07 | 1.3e-05 | 9e-06 | 0.0026 | 4.2e-06 | 0.0026 | --
55673-89-7 | 1,2,3,4,7,8,9-Heptachlorodibenzofuran (HpCDF) | 1e-07 | 1.3e-05 | 9e-06 | 0.0026 | 4.2e-06 | 0.0026 | --
39001-02-0 | Octachlorodibenzofuran (OCDF) | 3.4e-06 | 0.00042 | 0.0003 | 0.085 | 0.00014 | 0.085 | --
401 | Polycyclic aromatic hydrocarbons (PAHs) | 4.3e-05 | -- | 0.0016 | -- | 0.003 | -- | --
191-26-4 | Anthanthrene | 0.00011 | -- | 0.0039 | -- | 0.0076 | -- | --
56-55-3 | Benz[a]anthracene | 0.00021 | -- | 0.0078 | -- | 0.015 | -- | --
50-32-8 | Benzo[a]pyrene | 4.3e-05 | 0.002 | 0.0016 | 0.0088 | 0.003 | 0.0088 | 0.002
205-99-2 | Benzo[b]fluoranthene | 5.3e-05 | -- | 0.002 | -- | 0.0038 | -- | --
205-12-9 | Benzo[c]fluorene | 2.1e-06 | -- | 7.8e-05 | -- | 0.00015 | -- | --
191-24-2 | Benzo[g,h,i]perylene | 0.0047 | -- | 0.17 | -- | 0.34 | -- | --
205-82-3 | Benzo[j]fluoranthene | 0.00014 | -- | 0.0052 | -- | 0.01 | -- | --
207-08-9 | Benzo[k]fluoranthene | 0.0014 | -- | 0.052 | -- | 0.1 | -- | --
218-01-9 | Chrysene | 0.00043 | -- | 0.016 | -- | 0.03 | -- | --
27208-37-3 | Cyclopenta[c,d]pyrene | 0.00011 | -- | 0.0039 | -- | 0.0076 | -- | --
53-70-3 | Dibenz[a,h]anthracene | 4.3e-06 | -- | 0.00016 | -- | 0.0003 | -- | --
192-65-4 | Dibenzo[a,e]pyrene | 0.00011 | -- | 0.0039 | -- | 0.0076 | -- | --
189-64-0 | Dibenzo[a,h]pyrene | 4.7e-05 | -- | 0.0017 | -- | 0.0034 | -- | --
189-55-9 | Dibenzo[a,i]pyrene | 7.1e-05 | -- | 0.0026 | -- | 0.0051 | -- | --
191-30-0 | Dibenzo[a,l]pyrene | 1.4e-06 | -- | 5.2e-05 | -- | 0.0001 | -- | --
206-44-0 | Fluoranthene | 0.00053 | -- | 0.02 | -- | 0.038 | -- | --
193-39-5 | Indeno[1,2,3-cd]pyrene | 0.00061 | -- | 0.022 | -- | 0.043 | -- | --
3697-24-3 | 5-Methylchrysene | 4.3e-05 | -- | 0.0016 | -- | 0.003 | -- | --
2043937 | 6-Nitrochrysene | 4.3e-06 | -- | 0.00016 | -- | 0.0003 | -- | --
2139594 | Potassium bromate | 0.0071 | -- | 0.19 | -- | 0.086 | -- | --
1120-71-4 | 1,3-Propane sultone | 0.0014 | -- | 0.038 | -- | 0.017 | -- | --
123-38-6 | Propionaldehyde | -- | 8 | -- | 35 | -- | 35 | --
115-07-1 | Propylene | -- | 3000 | -- | 13000 | -- | 13000 | --
6423-43-4 | Propylene glycol dinitrate | -- | 0.27 | -- | 1.2 | -- | 1.2 | 20
107-98-2 | Propylene glycol monomethyl ether | -- | 7000 | -- | 31000 | -- | 31000 | --
75-56-9 | Propylene oxide | 0.27 | 30 | 7 | 130 | 3.2 | 130 | 3100
572 | Refractory Ceramic Fibers | -- | 0.03 | -- | 0.13 | -- | 0.13 | --
2148909 | Selenide, hydrogen | -- | -- | -- | -- | -- | -- | 5
7782-49-2 | Selenium and compounds | -- | -- | -- | -- | -- | -- | 2
7631-86-9 | Silica, crystalline (respirable) | -- | 3 | -- | 13 | -- | 13 | --
1310-73-2 | Sodium hydroxide | -- | -- | -- | -- | -- | -- | 8
100-42-5 | Styrene | -- | 1000 | -- | 4400 | -- | 4400 | 21000
7664-93-9 | Sulfuric acid | -- | 1 | -- | 4.4 | -- | 4.4 | 120
505-60-2 | Sulfur Mustard | -- | -- | -- | -- | -- | -- | 0.7
7446-71-9 | Sulfur trioxide | -- | 1 | -- | 4.4 | -- | 4.4 | 120
630-20-6 | 1,1,1,2-Tetrachloroethane | 0.14 | -- | 3.5 | -- | 1.6 | -- | --
79-34-5 | 1,1,2,2-Tetrachloroethane | 0.017 | -- | 0.45 | -- | 0.21 | -- | --
127-18-4 | Tetrachloroethene (Perchloroethylene) | 3.8 | 41 | 100 | 180 | 46 | 180 | 41
811-97-2 | 1,1,1,2-Tetrafluoroethane | -- | 80000 | -- | 350000 | -- | 350000 | --
62-55-5 | Thioacetamide | 0.00059 | -- | 0.015 | -- | 0.0071 | -- | --
7550-45-0 | Titanium tetrachloride | -- | 0.1 | -- | 0.44 | -- | 0.44 | 10
108-88-3 | Toluene | -- | 5000 | -- | 22000 | -- | 22000 | 7500
26471-62-5 | Toluene diisocyanates (2,4- and 2,6-) | 0.091 | 0.021 | 2.4 | 0.092 | 1.1 | 0.092 | 0.071
8001-35-2 | Toxaphene (Polychlorinated camphenes) | 0.0031 | -- | 0.081 | -- | 0.038 | -- | --
71-55-6 | 1,1,1-Trichloroethane (Methyl chloroform) | -- | 5000 | -- | 22000 | -- | 22000 | 11000
79-00-5 | 1,1,2-Trichloroethane (Vinyl trichloride) | 0.063 | -- | 1.6 | -- | 0.75 | -- | --
79-01-6 | Trichloroethene (TCE, Trichloroethylene) | 0.2 | 2.1 | 3.5 | 9.2 | 2.9 | 9.2 | 2.1
88-06-2 | 2,4,6-Trichlorophenol | 0.05 | -- | 1.3 | -- | 0.6 | -- | --
96-18-4 | 1,2,3-Trichloropropane | -- | 0.3 | -- | 1.3 | -- | 1.3 | 1.8
121-44-8 | Triethylamine | -- | 200 | -- | 880 | -- | 880 | 2800
526-73-8 | 1,2,3-Trimethylbenzene | -- | 60 | -- | 260 | -- | 260 | --
95-63-6 | 1,2,4-Trimethylbenzene | -- | 60 | -- | 260 | -- | 260 | --
108-67-8 | 1,3,5-Trimethylbenzene | -- | 60 | -- | 260 | -- | 260 | --
51-79-6 | Urethane (Ethyl carbamate) | 0.002 | -- | 0.021 | -- | 0.041 | -- | --
7440-62-2 | Vanadium (fume or dust) | -- | 0.1 | -- | 0.44 | -- | 0.44 | 0.8
1314-62-1 | Vanadium pentoxide | 0.00012 | 0.007 | 0.0031 | 0.031 | 0.0014 | 0.031 | 30
108-05-4 | Vinyl acetate | -- | 200 | -- | 880 | -- | 880 | 200
593-60-2 | Vinyl bromide | -- | 3 | -- | 13 | -- | 13 | --
75-01-4 | Vinyl chloride | 0.11 | 100 | 0.22 | 440 | 2.7 | 440 | 1300
75-35-4 | Vinylidene chloride | -- | 200 | -- | 880 | -- | 880 | 200
1330-20-7 | Xylene (mixture), including m-xylene, o-xylene, p-xylene | -- | 220 | -- | 970 | -- | 970 | 8700

## Normal PLT
Lookup | X | Y | AVERAGE CONC | ZELEV | ZHILL | ZFLAG | AVE | GRP | RANK NET ID | DATE(CONC) | Acute EL
488734_5031353 | 488733.77 | 5031352.85 | 0.03627 | 81.11 | 81.11 | 0 | 24-HR | NORMALR | 1ST | 21112424 | Acute | Max Risk
484355_5033637 | 484355 | 5033637 | 0.06565 | 168.78 | 202.75 | 0 | 24-HR | NORMALR | 1ST | 21012524 | Acute |  |  | X_Y
484355_5033662 | 484355 | 5033662 | 0.07111 | 166.37 | 202.75 | 0 | 24-HR | NORMALR | 1ST | 20021124 | Acute | Acute | 0.95503 | 485280_5035037
484355_5033687 | 484355 | 5033687 | 0.0785 | 163.58 | 202.75 | 0 | 24-HR | NORMALR | 1ST | 20021124 | Acute | Risk Not Assessed | 1.2338 | 485300_5034983
484355_5033712 | 484355 | 5033712 | 0.10156 | 160.77 | 242.43 | 0 | 24-HR | NORMALR | 1ST | 23102124 | Acute
484355_5033737 | 484355 | 5033737 | 0.11289 | 157.07 | 242.6 | 0 | 24-HR | NORMALR | 1ST | 23102124 | Acute
484355_5033762 | 484355 | 5033762 | 0.12079 | 152.95 | 242.6 | 0 | 24-HR | NORMALR | 1ST | 23102124 | Acute
484355_5033787 | 484355 | 5033787 | 0.11815 | 151.76 | 242.6 | 0 | 24-HR | NORMALR | 1ST | 23102124 | Acute
484355_5033812 | 484355 | 5033812 | 0.11184 | 151.34 | 242.6 | 0 | 24-HR | NORMALR | 1ST | 23102124 | Acute
484355_5033837 | 484355 | 5033837 | 0.12032 | 144.08 | 242.6 | 0 | 24-HR | NORMALR | 1ST | 22010124 | Acute
484355_5033862 | 484355 | 5033862 | 0.1263 | 142.76 | 242.6 | 0 | 24-HR | NORMALR | 1ST | 22030924 | Acute
484355_5033887 | 484355 | 5033887 | 0.13021 | 144.17 | 242.6 | 0 | 24-HR | NORMALR | 1ST | 22010124 | Acute
484355_5033912 | 484355 | 5033912 | 0.13321 | 148.29 | 242.6 | 0 | 24-HR | NORMALR | 1ST | 22010124 | Acute
484355_5033937 | 484355 | 5033937 | 0.13508 | 146.68 | 242.6 | 0 | 24-HR | NORMALR | 1ST | 22010124 | Acute
484355_5033962 | 484355 | 5033962 | 0.13384 | 142.23 | 242.6 | 0 | 24-HR | NORMALR | 1ST | 22010124 | Acute
484355_5033987 | 484355 | 5033987 | 0.12736 | 138.99 | 242.6 | 0 | 24-HR | NORMALR | 1ST | 22010124 | Acute
484355_5034012 | 484355 | 5034012 | 0.13353 | 138.22 | 242.6 | 0 | 24-HR | NORMALR | 1ST | 21011624 | Acute
484355_5034037 | 484355 | 5034037 | 0.14021 | 135.4 | 242.6 | 0 | 24-HR | NORMALR | 1ST | 21011624 | Acute
484355_5034062 | 484355 | 5034062 | 0.13851 | 129.42 | 242.6 | 0 | 24-HR | NORMALR | 1ST | 21011624 | Acute
484355_5034087 | 484355 | 5034087 | 0.13293 | 123.85 | 242.6 | 0 | 24-HR | NORMALR | 1ST | 21011624 | Acute
484355_5034112 | 484355 | 5034112 | 0.12941 | 123.25 | 242.6 | 0 | 24-HR | NORMALR | 1ST | 23122024 | Acute
484355_5034137 | 484355 | 5034137 | 0.13269 | 122 | 242.6 | 0 | 24-HR | NORMALR | 1ST | 23122024 | Acute
484355_5034162 | 484355 | 5034162 | 0.13212 | 120.24 | 242.6 | 0 | 24-HR | NORMALR | 1ST | 23122024 | Acute
484355_5034187 | 484355 | 5034187 | 0.12779 | 118.31 | 242.6 | 0 | 24-HR | NORMALR | 1ST | 23122024 | Acute
484355_5034212 | 484355 | 5034212 | 0.1212 | 116.68 | 242.6 | 0 | 24-HR | NORMALR | 1ST | 23122024 | Acute
484355_5034237 | 484355 | 5034237 | 0.13762 | 114.64 | 242.6 | 0 | 24-HR | NORMALR | 1ST | 20091624 | Acute
484355_5034262 | 484355 | 5034262 | 0.15795 | 110.96 | 242.6 | 0 | 24-HR | NORMALR | 1ST | 20091624 | Acute
484355_5034287 | 484355 | 5034287 | 0.17185 | 108 | 242.6 | 0 | 24-HR | NORMALR | 1ST | 20091624 | Acute
484355_5034312 | 484355 | 5034312 | 0.17748 | 106.78 | 242.6 | 0 | 24-HR | NORMALR | 1ST | 20091624 | Acute
484355_5034337 | 484355 | 5034337 | 0.17357 | 103.37 | 242.6 | 0 | 24-HR | NORMALR | 1ST | 20091624 | Acute
484355_5034362 | 484355 | 5034362 | 0.16009 | 101.43 | 242.6 | 0 | 24-HR | NORMALR | 1ST | 20091624 | Acute
484355_5034387 | 484355 | 5034387 | 0.14242 | 100.35 | 242.6 | 0 | 24-HR | NORMALR | 1ST | 20091624 | Acute
484355_5034412 | 484355 | 5034412 | 0.13693 | 100.53 | 242.6 | 0 | 24-HR | NORMALR | 1ST | 20090824 | Acute
484355_5034437 | 484355 | 5034437 | 0.15185 | 99.05 | 242.6 | 0 | 24-HR | NORMALR | 1ST | 20090824 | Acute
484355_5034462 | 484355 | 5034462 | 0.16325 | 99.14 | 242.6 | 0 | 24-HR | NORMALR | 1ST | 20090824 | Acute
484355_5034487 | 484355 | 5034487 | 0.16999 | 99.3 | 242.6 | 0 | 24-HR | NORMALR | 1ST | 20090824 | Acute
484355_5034512 | 484355 | 5034512 | 0.16995 | 100.53 | 242.6 | 0 | 24-HR | NORMALR | 1ST | 20090824 | Acute
484355_5034537 | 484355 | 5034537 | 0.15826 | 107.14 | 242.6 | 0 | 24-HR | NORMALR | 1ST | 22112224 | Acute
484355_5034562 | 484355 | 5034562 | 0.15699 | 110.65 | 242.6 | 0 | 24-HR | NORMALR | 1ST | 22112224 | Acute
484355_5034587 | 484355 | 5034587 | 0.16197 | 111.06 | 242.6 | 0 | 24-HR | NORMALR | 1ST | 21103124 | Acute
484355_5034612 | 484355 | 5034612 | 0.20939 | 116.1 | 242.6 | 0 | 24-HR | NORMALR | 1ST | 24021724 | Acute
484355_5034637 | 484355 | 5034637 | 0.26318 | 118.61 | 242.6 | 0 | 24-HR | NORMALR | 1ST | 24021724 | Acute
484355_5034662 | 484355 | 5034662 | 0.29684 | 118.61 | 242.6 | 0 | 24-HR | NORMALR | 1ST | 24021724 | Acute
484355_5034687 | 484355 | 5034687 | 0.30001 | 117.65 | 242.6 | 0 | 24-HR | NORMALR | 1ST | 24021724 | Acute
484355_5034712 | 484355 | 5034712 | 0.27669 | 112.78 | 242.6 | 0 | 24-HR | NORMALR | 1ST | 24021724 | Acute
484355_5034737 | 484355 | 5034737 | 0.22243 | 114.53 | 242.6 | 0 | 24-HR | NORMALR | 1ST | 24021724 | Acute
484355_5034762 | 484355 | 5034762 | 0.21177 | 113.99 | 242.6 | 0 | 24-HR | NORMALR | 1ST | 24021624 | Acute
484355_5034787 | 484355 | 5034787 | 0.19665 | 111.29 | 242.6 | 0 | 24-HR | NORMALR | 1ST | 24021624 | Acute
484355_5034812 | 484355 | 5034812 | 0.17193 | 104.49 | 242.6 | 0 | 24-HR | NORMALR | 1ST | 24021624 | Acute
484355_5034837 | 484355 | 5034837 | 0.13712 | 103.54 | 242.6 | 0 | 24-HR | NORMALR | 1ST | 21021224 | Acute
484355_5034862 | 484355 | 5034862 | 0.13245 | 90.43 | 242.6 | 0 | 24-HR | NORMALR | 1ST | 21021224 | Acute
484355_5034887 | 484355 | 5034887 | 0.12968 | 84.41 | 242.6 | 0 | 24-HR | NORMALR | 1ST | 21021224 | Acute
484355_5034912 | 484355 | 5034912 | 0.12888 | 79.17 | 242.6 | 0 | 24-HR | NORMALR | 1ST | 21021224 | Acute
484355_5034937 | 484355 | 5034937 | 0.12807 | 71.4 | 242.6 | 0 | 24-HR | NORMALR | 1ST | 21021224 | Acute
484355_5034962 | 484355 | 5034962 | 0.12645 | 66.26 | 357.78 | 0 | 24-HR | NORMALR | 1ST | 21021224 | Acute
484355_5034987 | 484355 | 5034987 | 0.12026 | 65.51 | 358.71 | 0 | 24-HR | NORMALR | 1ST | 21021224 | Acute
484355_5035012 | 484355 | 5035012 | 0.12418 | 65.04 | 358.72 | 0 | 24-HR | NORMALR | 1ST | 21121524 | Acute
484355_5035037 | 484355 | 5035037 | 0.1258 | 64.2 | 358.72 | 0 | 24-HR | NORMALR | 1ST | 21121524 | Acute
484355_5035062 | 484355 | 5035062 | 0.12094 | 61.08 | 361.01 | 0 | 24-HR | NORMALR | 1ST | 21121524 | Acute
484355_5035087 | 484355 | 5035087 | 0.12237 | 63.04 | 360.41 | 0 | 24-HR | NORMALR | 1ST | 24020924 | Acute
484355_5035112 | 484355 | 5035112 | 0.13055 | 63.75 | 361.01 | 0 | 24-HR | NORMALR | 1ST | 24020924 | Acute
484355_5035137 | 484355 | 5035137 | 0.13204 | 63.8 | 361.19 | 0 | 24-HR | NORMALR | 1ST | 24020924 | Acute
484355_5035162 | 484355 | 5035162 | 0.12484 | 62.69 | 361.19 | 0 | 24-HR | NORMALR | 1ST | 24020924 | Acute
484355_5035187 | 484355 | 5035187 | 0.11373 | 61.04 | 361.19 | 0 | 24-HR | NORMALR | 1ST | 24020924 | Acute
484355_5035212 | 484355 | 5035212 | 0.10635 | 61.85 | 361.19 | 0 | 24-HR | NORMALR | 1ST | 24020924 | Acute
484355_5035237 | 484355 | 5035237 | 0.10289 | 63.73 | 361.19 | 0 | 24-HR | NORMALR | 1ST | 24020924 | Acute
484355_5035262 | 484355 | 5035262 | 0.09818 | 63.58 | 361.19 | 0 | 24-HR | NORMALR | 1ST | 24020924 | Acute
484355_5035287 | 484355 | 5035287 | 0.09548 | 64.01 | 361.19 | 0 | 24-HR | NORMALR | 1ST | 24020924 | Acute
484355_5035312 | 484355 | 5035312 | 0.09667 | 66.08 | 361.19 | 0 | 24-HR | NORMALR | 1ST | 22120224 | Acute
484355_5035337 | 484355 | 5035337 | 0.09819 | 68.16 | 361.19 | 0 | 24-HR | NORMALR | 1ST | 22060424 | Acute
484355_5035362 | 484355 | 5035362 | 0.09819 | 70.4 | 361.19 | 0 | 24-HR | NORMALR | 1ST | 22060424 | Acute
484355_5035387 | 484355 | 5035387 | 0.09812 | 72.44 | 361.19 | 0 | 24-HR | NORMALR | 1ST | 22060424 | Acute
484355_5035412 | 484355 | 5035412 | 0.09737 | 74.61 | 361.19 | 0 | 24-HR | NORMALR | 1ST | 22060424 | Acute
484355_5035437 | 484355 | 5035437 | 0.09561 | 77.23 | 361.19 | 0 | 24-HR | NORMALR | 1ST | 22060424 | Acute
484355_5035462 | 484355 | 5035462 | 0.09253 | 80.96 | 361.19 | 0 | 24-HR | NORMALR | 1ST | 22060424 | Acute
484355_5035487 | 484355 | 5035487 | 0.08892 | 85.4 | 358.72 | 0 | 24-HR | NORMALR | 1ST | 22060424 | Acute
484355_5035512 | 484355 | 5035512 | 0.08573 | 89.98 | 358.72 | 0 | 24-HR | NORMALR | 1ST | 22060424 | Acute
484355_5035537 | 484355 | 5035537 | 0.08321 | 94.46 | 358.51 | 0 | 24-HR | NORMALR | 1ST | 22060424 | Acute
484380_5033637 | 484380 | 5033637 | 0.072 | 166.08 | 202.75 | 0 | 24-HR | NORMALR | 1ST | 21012524 | Acute
484380_5033662 | 484380 | 5033662 | 0.0825 | 162.65 | 202.75 | 0 | 24-HR | NORMALR | 1ST | 20021124 | Acute
484380_5033687 | 484380 | 5033687 | 0.09092 | 160.01 | 202.75 | 0 | 24-HR | NORMALR | 1ST | 20021124 | Acute
484380_5033712 | 484380 | 5033712 | 0.11803 | 156.49 | 242.6 | 0 | 24-HR | NORMALR | 1ST | 23102124 | Acute
484380_5033737 | 484380 | 5033737 | 0.12974 | 152.61 | 242.6 | 0 | 24-HR | NORMALR | 1ST | 23102124 | Acute
484380_5033762 | 484380 | 5033762 | 0.1359 | 148.67 | 242.6 | 0 | 24-HR | NORMALR | 1ST | 23102124 | Acute
484380_5033787 | 484380 | 5033787 | 0.13552 | 145.73 | 242.6 | 0 | 24-HR | NORMALR | 1ST | 23102124 | Risk Not Assessed
484380_5033812 | 484380 | 5033812 | 0.13099 | 146.58 | 242.6 | 0 | 24-HR | NORMALR | 1ST | 23102124 | Acute
484380_5033837 | 484380 | 5033837 | 0.12454 | 145.78 | 242.6 | 0 | 24-HR | NORMALR | 1ST | 23102124 | Acute
484380_5033862 | 484380 | 5033862 | 0.12398 | 142.92 | 242.6 | 0 | 24-HR | NORMALR | 1ST | 22010124 | Acute
484380_5033887 | 484380 | 5033887 | 0.12963 | 143.86 | 242.6 | 0 | 24-HR | NORMALR | 1ST | 22010124 | Acute
484380_5033912 | 484380 | 5033912 | 0.13456 | 146.25 | 242.6 | 0 | 24-HR | NORMALR | 1ST | 22010124 | Risk Not Assessed
484380_5033937 | 484380 | 5033937 | 0.13857 | 143.3 | 242.6 | 0 | 24-HR | NORMALR | 1ST | 22010124 | Acute
484380_5033962 | 484380 | 5033962 | 0.13945 | 140.43 | 242.6 | 0 | 24-HR | NORMALR | 1ST | 22030924 | Acute
484380_5033987 | 484380 | 5033987 | 0.13695 | 138.27 | 242.6 | 0 | 24-HR | NORMALR | 1ST | 22030924 | Acute
484380_5034012 | 484380 | 5034012 | 0.13163 | 138 | 242.6 | 0 | 24-HR | NORMALR | 1ST | 22010124 | Acute
484380_5034037 | 484380 | 5034037 | 0.13643 | 134.08 | 242.6 | 0 | 24-HR | NORMALR | 1ST | 21011624 | Acute
484380_5034062 | 484380 | 5034062 | 0.1395 | 126.98 | 242.6 | 0 | 24-HR | NORMALR | 1ST | 21011624 | Acute
484380_5034087 | 484380 | 5034087 | 0.14054 | 124.14 | 242.6 | 0 | 24-HR | NORMALR | 1ST | 21011624 | Acute
484380_5034112 | 484380 | 5034112 | 0.13752 | 122.66 | 242.6 | 0 | 24-HR | NORMALR | 1ST | 21011624 | Acute
484380_5034137 | 484380 | 5034137 | 0.12915 | 120.55 | 242.6 | 0 | 24-HR | NORMALR | 1ST | 23122024 | Acute
484380_5034162 | 484380 | 5034162 | 0.13123 | 117.72 | 242.6 | 0 | 24-HR | NORMALR | 1ST | 23122024 | Acute
484380_5034187 | 484380 | 5034187 | 0.13084 | 115.87 | 242.6 | 0 | 24-HR | NORMALR | 1ST | 23122024 | Acute
484380_5034212 | 484380 | 5034212 | 0.12679 | 113.88 | 242.6 | 0 | 24-HR | NORMALR | 1ST | 23122024 | Acute
484380_5034237 | 484380 | 5034237 | 0.12366 | 112.66 | 242.6 | 0 | 24-HR | NORMALR | 1ST | 20091624 | Acute
484380_5034262 | 484380 | 5034262 | 0.14806 | 110.13 | 242.6 | 0 | 24-HR | NORMALR | 1ST | 20091624 | Acute
484380_5034287 | 484380 | 5034287 | 0.16712 | 106.39 | 242.6 | 0 | 24-HR | NORMALR | 1ST | 20091624 | Acute
484380_5034312 | 484380 | 5034312 | 0.17905 | 104.22 | 242.6 | 0 | 24-HR | NORMALR | 1ST | 20091624 | Acute
484380_5034337 | 484380 | 5034337 | 0.18076 | 101.59 | 242.6 | 0 | 24-HR | NORMALR | 1ST | 20091624 | Acute
484380_5034362 | 484380 | 5034362 | 0.17252 | 99.9 | 242.6 | 0 | 24-HR | NORMALR | 1ST | 20091624 | Acute
484380_5034387 | 484380 | 5034387 | 0.15363 | 96.99 | 242.6 | 0 | 24-HR | NORMALR | 1ST | 20091624 | Acute
484380_5034412 | 484380 | 5034412 | 0.13815 | 97.31 | 242.6 | 0 | 24-HR | NORMALR | 1ST | 20091624 | Acute
484380_5034437 | 484380 | 5034437 | 0.15379 | 96.83 | 242.6 | 0 | 24-HR | NORMALR | 1ST | 20090824 | Acute
484380_5034462 | 484380 | 5034462 | 0.16819 | 96.3 | 242.6 | 0 | 24-HR | NORMALR | 1ST | 20090824 | Acute
484380_5034487 | 484380 | 5034487 | 0.17786 | 96.89 | 242.6 | 0 | 24-HR | NORMALR | 1ST | 20090824 | Acute
484380_5034512 | 484380 | 5034512 | 0.17972 | 99.87 | 242.6 | 0 | 24-HR | NORMALR | 1ST | 20090824 | Acute
484380_5034537 | 484380 | 5034537 | 0.17162 | 104.98 | 242.6 | 0 | 24-HR | NORMALR | 1ST | 20090824 | Acute
484380_5034562 | 484380 | 5034562 | 0.16121 | 106.1 | 242.6 | 0 | 24-HR | NORMALR | 1ST | 22111824 | Acute
484380_5034587 | 484380 | 5034587 | 0.17098 | 106.26 | 242.6 | 0 | 24-HR | NORMALR | 1ST | 22111824 | Acute
484380_5034612 | 484380 | 5034612 | 0.20408 | 109.94 | 242.6 | 0 | 24-HR | NORMALR | 1ST | 24021724 | Acute
484380_5034637 | 484380 | 5034637 | 0.26595 | 113.91 | 242.6 | 0 | 24-HR | NORMALR | 1ST | 24021724 | Acute
484380_5034662 | 484380 | 5034662 | 0.30991 | 114.07 | 242.6 | 0 | 24-HR | NORMALR | 1ST | 24021724 | Acute
484380_5034687 | 484380 | 5034687 | 0.32136 | 113 | 242.6 | 0 | 24-HR | NORMALR | 1ST | 24021724 | Acute
484380_5034712 | 484380 | 5034712 | 0.29659 | 111.11 | 242.6 | 0 | 24-HR | NORMALR | 1ST | 24021724 | Acute
484380_5034737 | 484380 | 5034737 | 0.24385 | 110.74 | 242.6 | 0 | 24-HR | NORMALR | 1ST | 24021724 | Acute
484380_5034762 | 484380 | 5034762 | 0.22539 | 109.88 | 242.6 | 0 | 24-HR | NORMALR | 1ST | 24021624 | Acute
484380_5034787 | 484380 | 5034787 | 0.20909 | 107.74 | 242.6 | 0 | 24-HR | NORMALR | 1ST | 24021624 | Acute
484380_5034812 | 484380 | 5034812 | 0.1784 | 105.75 | 242.6 | 0 | 24-HR | NORMALR | 1ST | 24021624 | Acute
484380_5034837 | 484380 | 5034837 | 0.14418 | 102.89 | 242.6 | 0 | 24-HR | NORMALR | 1ST | 21021224 | Acute
484380_5034862 | 484380 | 5034862 | 0.13983 | 92.14 | 242.6 | 0 | 24-HR | NORMALR | 1ST | 21021224 | Acute
484380_5034887 | 484380 | 5034887 | 0.13694 | 86.43 | 242.6 | 0 | 24-HR | NORMALR | 1ST | 21021224 | Acute
484380_5034912 | 484380 | 5034912 | 0.13446 | 77.51 | 242.6 | 0 | 24-HR | NORMALR | 1ST | 21021224 | Acute
484380_5034937 | 484380 | 5034937 | 0.13407 | 73.93 | 242.6 | 0 | 24-HR | NORMALR | 1ST | 21021224 | Acute
484380_5034962 | 484380 | 5034962 | 0.13085 | 65.39 | 358.72 | 0 | 24-HR | NORMALR | 1ST | 21021224 | Acute
484380_5034987 | 484380 | 5034987 | 0.1255 | 64.6 | 358.72 | 0 | 24-HR | NORMALR | 1ST | 21121524 | Acute
484380_5035012 | 484380 | 5035012 | 0.12852 | 63.97 | 358.72 | 0 | 24-HR | NORMALR | 1ST | 21121524 | Acute
484380_5035037 | 484380 | 5035037 | 0.13025 | 63.5 | 358.72 | 0 | 24-HR | NORMALR | 1ST | 21121524 | Acute
484380_5035062 | 484380 | 5035062 | 0.12571 | 61.23 | 361.19 | 0 | 24-HR | NORMALR | 1ST | 21121524 | Acute
484380_5035087 | 484380 | 5035087 | 0.13017 | 63.29 | 361.19 | 0 | 24-HR | NORMALR | 1ST | 24020924 | Acute
484380_5035112 | 484380 | 5035112 | 0.13627 | 63.89 | 361.19 | 0 | 24-HR | NORMALR | 1ST | 24020924 | Acute
484380_5035137 | 484380 | 5035137 | 0.13378 | 63.7 | 361.19 | 0 | 24-HR | NORMALR | 1ST | 24020924 | Acute
484380_5035162 | 484380 | 5035162 | 0.12779 | 63.85 | 361.19 | 0 | 24-HR | NORMALR | 1ST | 24020924 | Acute
484380_5035187 | 484380 | 5035187 | 0.11773 | 63.71 | 361.19 | 0 | 24-HR | NORMALR | 1ST | 24020924 | Acute
484380_5035212 | 484380 | 5035212 | 0.10867 | 63.59 | 361.19 | 0 | 24-HR | NORMALR | 1ST | 24020924 | Acute
484380_5035237 | 484380 | 5035237 | 0.10251 | 63.57 | 361.19 | 0 | 24-HR | NORMALR | 1ST | 24020924 | Acute
484380_5035262 | 484380 | 5035262 | 0.09822 | 63.32 | 361.19 | 0 | 24-HR | NORMALR | 1ST | 24020924 | Acute
484380_5035287 | 484380 | 5035287 | 0.09759 | 64.14 | 361.19 | 0 | 24-HR | NORMALR | 1ST | 22060424 | Acute
484380_5035312 | 484380 | 5035312 | 0.09976 | 64.31 | 361.19 | 0 | 24-HR | NORMALR | 1ST | 22060424 | Acute
484380_5035337 | 484380 | 5035337 | 0.10207 | 64.92 | 361.19 | 0 | 24-HR | NORMALR | 1ST | 22060424 | Acute
484380_5035362 | 484380 | 5035362 | 0.1039 | 66.28 | 361.19 | 0 | 24-HR | NORMALR | 1ST | 22060424 | Acute
484380_5035387 | 484380 | 5035387 | 0.10421 | 68.13 | 361.19 | 0 | 24-HR | NORMALR | 1ST | 22060424 | Acute
484380_5035412 | 484380 | 5035412 | 0.10293 | 70.1 | 361.19 | 0 | 24-HR | NORMALR | 1ST | 22060424 | Acute
484380_5035437 | 484380 | 5035437 | 0.10027 | 72.36 | 361.19 | 0 | 24-HR | NORMALR | 1ST | 22060424 | Acute
484380_5035462 | 484380 | 5035462 | 0.09673 | 74.58 | 361.19 | 0 | 24-HR | NORMALR | 1ST | 22060424 | Acute
484380_5035487 | 484380 | 5035487 | 0.0924 | 76.94 | 361.19 | 0 | 24-HR | NORMALR | 1ST | 22060424 | Acute
484380_5035512 | 484380 | 5035512 | 0.08725 | 80.43 | 361.19 | 0 | 24-HR | NORMALR | 1ST | 22060424 | Acute
484380_5035537 | 484380 | 5035537 | 0.08257 | 84.72 | 361.19 | 0 | 24-HR | NORMALR | 1ST | 22060424 | Acute
484405_5033637 | 484405 | 5033637 | 0.08107 | 162.26 | 202.75 | 0 | 24-HR | NORMALR | 1ST | 21012524 | Acute
484405_5033662 | 484405 | 5033662 | 0.09122 | 158.85 | 202.75 | 0 | 24-HR | NORMALR | 1ST | 20021124 | Acute
484405_5033687 | 484405 | 5033687 | 0.11152 | 156.15 | 242.15 | 0 | 24-HR | NORMALR | 1ST | 23102124 | Acute
484405_5033712 | 484405 | 5033712 | 0.12726 | 151.89 | 242.6 | 0 | 24-HR | NORMALR | 1ST | 23102124 | Acute
484405_5033737 | 484405 | 5033737 | 0.13716 | 147.96 | 242.6 | 0 | 24-HR | NORMALR | 1ST | 23102124 | Acute
484405_5033762 | 484405 | 5033762 | 0.14125 | 144.7 | 242.6 | 0 | 24-HR | NORMALR | 1ST | 23102124 | Risk Not Assessed
484405_5033787 | 484405 | 5033787 | 0.14146 | 142.36 | 242.6 | 0 | 24-HR | NORMALR | 1ST | 23102124 | Acute
484405_5033812 | 484405 | 5033812 | 0.13964 | 141.13 | 242.6 | 0 | 24-HR | NORMALR | 1ST | 23102124 | Acute
484405_5033837 | 484405 | 5033837 | 0.13719 | 141.78 | 242.6 | 0 | 24-HR | NORMALR | 1ST | 23102124 | Acute
484405_5033862 | 484405 | 5033862 | 0.13251 | 144.93 | 242.6 | 0 | 24-HR | NORMALR | 1ST | 23102124 | Acute
484405_5033887 | 484405 | 5033887 | 0.12654 | 144.7 | 242.6 | 0 | 24-HR | NORMALR | 1ST | 22010124 | Risk Not Assessed
484405_5033912 | 484405 | 5033912 | 0.13285 | 144.43 | 242.6 | 0 | 24-HR | NORMALR | 1ST | 22010124 | Acute
484405_5033937 | 484405 | 5033937 | 0.13987 | 141.69 | 242.6 | 0 | 24-HR | NORMALR | 1ST | 22030924 | Acute
484405_5033962 | 484405 | 5033962 | 0.14631 | 138.13 | 242.6 | 0 | 24-HR | NORMALR | 1ST | 22030924 | Acute
484405_5033987 | 484405 | 5033987 | 0.14744 | 136.72 | 242.6 | 0 | 24-HR | NORMALR | 1ST | 22030924 | Acute
484405_5034012 | 484405 | 5034012 | 0.14492 | 134.91 | 242.6 | 0 | 24-HR | NORMALR | 1ST | 22030924 | Acute
484405_5034037 | 484405 | 5034037 | 0.14021 | 130.98 | 242.6 | 0 | 24-HR | NORMALR | 1ST | 22030924 | Acute
484405_5034062 | 484405 | 5034062 | 0.13857 | 124.44 | 242.6 | 0 | 24-HR | NORMALR | 1ST | 22030924 | Acute
484405_5034087 | 484405 | 5034087 | 0.14044 | 123.07 | 242.6 | 0 | 24-HR | NORMALR | 1ST | 21011624 | Acute
484405_5034112 | 484405 | 5034112 | 0.14597 | 124.11 | 242.6 | 0 | 24-HR | NORMALR | 1ST | 21011624 | Acute
484405_5034137 | 484405 | 5034137 | 0.14258 | 121.98 | 242.6 | 0 | 24-HR | NORMALR | 1ST | 21011624 | Acute
484405_5034162 | 484405 | 5034162 | 0.1337 | 117.53 | 242.6 | 0 | 24-HR | NORMALR | 1ST | 21011624 | Acute
484405_5034187 | 484405 | 5034187 | 0.13094 | 113.86 | 242.6 | 0 | 24-HR | NORMALR | 1ST | 23122024 | Acute
484405_5034212 | 484405 | 5034212 | 0.12988 | 112.19 | 242.6 | 0 | 24-HR | NORMALR | 1ST | 23122024 | Acute
484405_5034237 | 484405 | 5034237 | 0.12483 | 108.57 | 242.6 | 0 | 24-HR | NORMALR | 1ST | 20100324 | Acute
484405_5034262 | 484405 | 5034262 | 0.1318 | 105.75 | 242.6 | 0 | 24-HR | NORMALR | 1ST | 20091624 | Acute
484405_5034287 | 484405 | 5034287 | 0.15732 | 105.82 | 242.6 | 0 | 24-HR | NORMALR | 1ST | 20091624 | Acute
484405_5034312 | 484405 | 5034312 | 0.17611 | 103.38 | 242.6 | 0 | 24-HR | NORMALR | 1ST | 20091624 | Acute
484405_5034337 | 484405 | 5034337 | 0.18512 | 100.08 | 242.6 | 0 | 24-HR | NORMALR | 1ST | 20091624 | Acute
484405_5034362 | 484405 | 5034362 | 0.18272 | 97.18 | 242.6 | 0 | 24-HR | NORMALR | 1ST | 20091624 | Acute
484405_5034387 | 484405 | 5034387 | 0.17179 | 97.52 | 242.6 | 0 | 24-HR | NORMALR | 1ST | 20091624 | Acute
484405_5034412 | 484405 | 5034412 | 0.14949 | 92.69 | 242.6 | 0 | 24-HR | NORMALR | 1ST | 20091624 | Acute
484405_5034437 | 484405 | 5034437 | 0.15447 | 94.71 | 242.6 | 0 | 24-HR | NORMALR | 1ST | 20090824 | Acute
484405_5034462 | 484405 | 5034462 | 0.17265 | 92.47 | 242.6 | 0 | 24-HR | NORMALR | 1ST | 20090824 | Acute
484405_5034487 | 484405 | 5034487 | 0.18392 | 95.56 | 242.6 | 0 | 24-HR | NORMALR | 1ST | 20090824 | Acute
484405_5034512 | 484405 | 5034512 | 0.18781 | 100.78 | 242.6 | 0 | 24-HR | NORMALR | 1ST | 20090824 | Acute
484405_5034537 | 484405 | 5034537 | 0.18562 | 102.38 | 242.6 | 0 | 24-HR | NORMALR | 1ST | 20090824 | Acute
484405_5034562 | 484405 | 5034562 | 0.17579 | 101.74 | 242.6 | 0 | 24-HR | NORMALR | 1ST | 20090824 | Acute
484405_5034587 | 484405 | 5034587 | 0.17891 | 101.04 | 242.6 | 0 | 24-HR | NORMALR | 1ST | 22111824 | Acute
484405_5034612 | 484405 | 5034612 | 0.1943 | 103.64 | 242.6 | 0 | 24-HR | NORMALR | 1ST | 21103124 | Acute
484405_5034637 | 484405 | 5034637 | 0.26419 | 108 | 242.6 | 0 | 24-HR | NORMALR | 1ST | 24021724 | Acute
484405_5034662 | 484405 | 5034662 | 0.31866 | 108.83 | 242.6 | 0 | 24-HR | NORMALR | 1ST | 24021724 | Acute
484405_5034687 | 484405 | 5034687 | 0.33934 | 106.54 | 242.6 | 0 | 24-HR | NORMALR | 1ST | 24021724 | Acute
484405_5034712 | 484405 | 5034712 | 0.31877 | 103.54 | 242.6 | 0 | 24-HR | NORMALR | 1ST | 24021724 | Acute
484405_5034737 | 484405 | 5034737 | 0.26612 | 105.31 | 242.6 | 0 | 24-HR | NORMALR | 1ST | 24021724 | Acute
484405_5034762 | 484405 | 5034762 | 0.23907 | 106.48 | 242.6 | 0 | 24-HR | NORMALR | 1ST | 24021624 | Acute
484405_5034787 | 484405 | 5034787 | 0.22167 | 104.71 | 242.6 | 0 | 24-HR | NORMALR | 1ST | 24021624 | Acute
484405_5034812 | 484405 | 5034812 | 0.18831 | 103.15 | 242.6 | 0 | 24-HR | NORMALR | 1ST | 24021624 | Acute
484405_5034837 | 484405 | 5034837 | 0.15174 | 100.6 | 242.6 | 0 | 24-HR | NORMALR | 1ST | 21021224 | Acute
484405_5034862 | 484405 | 5034862 | 0.14743 | 92.87 | 242.6 | 0 | 24-HR | NORMALR | 1ST | 21021224 | Acute
484405_5034887 | 484405 | 5034887 | 0.14404 | 86.61 | 242.6 | 0 | 24-HR | NORMALR | 1ST | 21021224 | Acute
484405_5034912 | 484405 | 5034912 | 0.14089 | 77.04 | 242.6 | 0 | 24-HR | NORMALR | 1ST | 21021224 | Acute
484405_5034937 | 484405 | 5034937 | 0.14099 | 75.42 | 242.6 | 0 | 24-HR | NORMALR | 1ST | 21021224 | Acute
484405_5034962 | 484405 | 5034962 | 0.13372 | 64.74 | 358.72 | 0 | 24-HR | NORMALR | 1ST | 21021224 | Acute
484405_5034987 | 484405 | 5034987 | 0.13254 | 64.14 | 358.72 | 0 | 24-HR | NORMALR | 1ST | 21121524 | Acute
484405_5035012 | 484405 | 5035012 | 0.13544 | 63.69 | 358.72 | 0 | 24-HR | NORMALR | 1ST | 21121524 | Acute
484405_5035037 | 484405 | 5035037 | 0.13427 | 62.42 | 361.19 | 0 | 24-HR | NORMALR | 1ST | 21121524 | Acute
484405_5035062 | 484405 | 5035062 | 0.12979 | 61.39 | 361.19 | 0 | 24-HR | NORMALR | 1ST | 21121524 | Acute
484405_5035087 | 484405 | 5035087 | 0.13762 | 63.42 | 361.19 | 0 | 24-HR | NORMALR | 1ST | 24020924 | Acute
484405_5035112 | 484405 | 5035112 | 0.14049 | 63.87 | 361.19 | 0 | 24-HR | NORMALR | 1ST | 24020924 | Acute
484405_5035137 | 484405 | 5035137 | 0.13497 | 63.75 | 361.19 | 0 | 24-HR | NORMALR | 1ST | 24020924 | Acute
484405_5035162 | 484405 | 5035162 | 0.12645 | 63.79 | 361.19 | 0 | 24-HR | NORMALR | 1ST | 24020924 | Acute
484405_5035187 | 484405 | 5035187 | 0.11607 | 63.76 | 361.19 | 0 | 24-HR | NORMALR | 1ST | 24020924 | Acute
484405_5035212 | 484405 | 5035212 | 0.10837 | 63.67 | 361.19 | 0 | 24-HR | NORMALR | 1ST | 23040624 | Acute
484405_5035237 | 484405 | 5035237 | 0.10292 | 63.61 | 361.19 | 0 | 24-HR | NORMALR | 1ST | 24020924 | Acute
484405_5035262 | 484405 | 5035262 | 0.10108 | 64.16 | 361.19 | 0 | 24-HR | NORMALR | 1ST | 24020924 | Acute
484405_5035287 | 484405 | 5035287 | 0.10333 | 64.58 | 361.19 | 0 | 24-HR | NORMALR | 1ST | 22060424 | Acute
484405_5035312 | 484405 | 5035312 | 0.1056 | 64.84 | 361.19 | 0 | 24-HR | NORMALR | 1ST | 22060424 | Acute
484405_5035337 | 484405 | 5035337 | 0.10731 | 65.23 | 361.19 | 0 | 24-HR | NORMALR | 1ST | 22060424 | Acute
484405_5035362 | 484405 | 5035362 | 0.1082 | 65.58 | 361.19 | 0 | 24-HR | NORMALR | 1ST | 22060424 | Acute
484405_5035387 | 484405 | 5035387 | 0.10804 | 65.92 | 361.19 | 0 | 24-HR | NORMALR | 1ST | 22060424 | Acute
484405_5035412 | 484405 | 5035412 | 0.10698 | 66.79 | 361.19 | 0 | 24-HR | NORMALR | 1ST | 22060424 | Acute
484405_5035437 | 484405 | 5035437 | 0.1047 | 68.06 | 361.19 | 0 | 24-HR | NORMALR | 1ST | 22060424 | Acute
484405_5035462 | 484405 | 5035462 | 0.10068 | 69.88 | 361.19 | 0 | 24-HR | NORMALR | 1ST | 22060424 | Acute
484405_5035487 | 484405 | 5035487 | 0.0954 | 72.04 | 361.19 | 0 | 24-HR | NORMALR | 1ST | 22060424 | Acute
484405_5035512 | 484405 | 5035512 | 0.08972 | 74.21 | 361.19 | 0 | 24-HR | NORMALR | 1ST | 22060424 | Acute
484405_5035537 | 484405 | 5035537 | 0.08403 | 76.5 | 361.19 | 0 | 24-HR | NORMALR | 1ST | 22060424 | Acute
484430_5033637 | 484430 | 5033637 | 0.09006 | 158.71 | 202.75 | 0 | 24-HR | NORMALR | 1ST | 21012524 | Acute
484430_5033662 | 484430 | 5033662 | 0.09703 | 155.33 | 202.75 | 0 | 24-HR | NORMALR | 1ST | 21012524 | Acute
484430_5033687 | 484430 | 5033687 | 0.11298 | 151.88 | 242.6 | 0 | 24-HR | NORMALR | 1ST | 20021124 | Acute
484430_5033712 | 484430 | 5033712 | 0.12493 | 147.27 | 242.6 | 0 | 24-HR | NORMALR | 1ST | 23102124 | Acute
484430_5033737 | 484430 | 5033737 | 0.13266 | 143.67 | 242.6 | 0 | 24-HR | NORMALR | 1ST | 23102124 | Acute
484430_5033762 | 484430 | 5033762 | 0.13756 | 141.65 | 242.6 | 0 | 24-HR | NORMALR | 1ST | 23102124 | Acute
484430_5033787 | 484430 | 5033787 | 0.14078 | 140.21 | 242.6 | 0 | 24-HR | NORMALR | 1ST | 23102124 | Acute
484430_5033812 | 484430 | 5033812 | 0.1431 | 139.64 | 242.6 | 0 | 24-HR | NORMALR | 1ST | 23102124 | Acute
484430_5033837 | 484430 | 5033837 | 0.1467 | 141.83 | 242.6 | 0 | 24-HR | NORMALR | 1ST | 23102124 | Acute
484430_5033862 | 484430 | 5033862 | 0.14577 | 143.84 | 242.6 | 0 | 24-HR | NORMALR | 1ST | 23102124 | Acute
484430_5033887 | 484430 | 5033887 | 0.14051 | 143.71 | 242.6 | 0 | 24-HR | NORMALR | 1ST | 23102124 | Acute
484430_5033912 | 484430 | 5033912 | 0.13078 | 140.54 | 242.6 | 0 | 24-HR | NORMALR | 1ST | 23102124 | Acute
484430_5033937 | 484430 | 5033937 | 0.13648 | 139.54 | 242.6 | 0 | 24-HR | NORMALR | 1ST | 22030924 | Risk Not Assessed
484430_5033962 | 484430 | 5033962 | 0.14596 | 137.66 | 242.6 | 0 | 24-HR | NORMALR | 1ST | 22030924 | Acute
484430_5033987 | 484430 | 5033987 | 0.15208 | 136.52 | 242.6 | 0 | 24-HR | NORMALR | 1ST | 22030924 | Acute
484430_5034012 | 484430 | 5034012 | 0.1543 | 134.69 | 242.6 | 0 | 24-HR | NORMALR | 1ST | 22030924 | Acute
484430_5034037 | 484430 | 5034037 | 0.15555 | 128.65 | 242.6 | 0 | 24-HR | NORMALR | 1ST | 22030924 | Acute
484430_5034062 | 484430 | 5034062 | 0.15377 | 123.9 | 242.6 | 0 | 24-HR | NORMALR | 1ST | 22030924 | Acute
484430_5034087 | 484430 | 5034087 | 0.14876 | 122.73 | 242.6 | 0 | 24-HR | NORMALR | 1ST | 22030924 | Acute
484430_5034112 | 484430 | 5034112 | 0.14352 | 120.89 | 242.6 | 0 | 24-HR | NORMALR | 1ST | 21011624 | Acute
484430_5034137 | 484430 | 5034137 | 0.14944 | 121.03 | 242.6 | 0 | 24-HR | NORMALR | 1ST | 21011624 | Acute
484430_5034162 | 484430 | 5034162 | 0.14742 | 119.78 | 242.6 | 0 | 24-HR | NORMALR | 1ST | 21011624 | Acute
484430_5034187 | 484430 | 5034187 | 0.13842 | 116.37 | 242.6 | 0 | 24-HR | NORMALR | 1ST | 21011624 | Acute
484430_5034212 | 484430 | 5034212 | 0.13197 | 112.67 | 242.6 | 0 | 24-HR | NORMALR | 1ST | 23122024 | Acute
484430_5034237 | 484430 | 5034237 | 0.13127 | 110.21 | 242.6 | 0 | 24-HR | NORMALR | 1ST | 20100324 | Acute
484430_5034262 | 484430 | 5034262 | 0.12868 | 107.48 | 242.6 | 0 | 24-HR | NORMALR | 1ST | 20100324 | Acute
484430_5034287 | 484430 | 5034287 | 0.14178 | 103.59 | 242.6 | 0 | 24-HR | NORMALR | 1ST | 20091624 | Acute
484430_5034312 | 484430 | 5034312 | 0.16629 | 100.59 | 242.6 | 0 | 24-HR | NORMALR | 1ST | 20091624 | Acute
484430_5034337 | 484430 | 5034337 | 0.18478 | 99.28 | 242.6 | 0 | 24-HR | NORMALR | 1ST | 20091624 | Acute
484430_5034362 | 484430 | 5034362 | 0.1914 | 95.75 | 242.6 | 0 | 24-HR | NORMALR | 1ST | 20091624 | Acute
484430_5034387 | 484430 | 5034387 | 0.18717 | 96.51 | 242.6 | 0 | 24-HR | NORMALR | 1ST | 20091624 | Acute
484430_5034412 | 484430 | 5034412 | 0.16978 | 94.62 | 242.6 | 0 | 24-HR | NORMALR | 1ST | 20091624 | Acute
484430_5034437 | 484430 | 5034437 | 0.15661 | 87.76 | 242.6 | 0 | 24-HR | NORMALR | 1ST | 20090824 | Acute
484430_5034462 | 484430 | 5034462 | 0.17521 | 89.12 | 242.6 | 0 | 24-HR | NORMALR | 1ST | 20090824 | Acute
484430_5034487 | 484430 | 5034487 | 0.18772 | 96.28 | 242.6 | 0 | 24-HR | NORMALR | 1ST | 20090824 | Acute
484430_5034512 | 484430 | 5034512 | 0.19386 | 102.59 | 242.6 | 0 | 24-HR | NORMALR | 1ST | 20090824 | Acute
484430_5034537 | 484430 | 5034537 | 0.19857 | 100.87 | 242.6 | 0 | 24-HR | NORMALR | 1ST | 20090824 | Acute
484430_5034562 | 484430 | 5034562 | 0.19272 | 99.32 | 242.6 | 0 | 24-HR | NORMALR | 1ST | 20090824 | Acute
484430_5034587 | 484430 | 5034587 | 0.18429 | 98.53 | 242.6 | 0 | 24-HR | NORMALR | 1ST | 22111824 | Acute
484430_5034612 | 484430 | 5034612 | 0.19813 | 98.9 | 242.6 | 0 | 24-HR | NORMALR | 1ST | 21103124 | Acute
484430_5034637 | 484430 | 5034637 | 0.2556 | 101.85 | 242.6 | 0 | 24-HR | NORMALR | 1ST | 24021724 | Acute
484430_5034662 | 484430 | 5034662 | 0.32122 | 103.74 | 242.6 | 0 | 24-HR | NORMALR | 1ST | 24021724 | Acute
484430_5034687 | 484430 | 5034687 | 0.35306 | 104.13 | 242.6 | 0 | 24-HR | NORMALR | 1ST | 24021724 | Acute
484430_5034712 | 484430 | 5034712 | 0.3365 | 99.34 | 242.6 | 0 | 24-HR | NORMALR | 1ST | 24021724 | Acute
484430_5034737 | 484430 | 5034737 | 0.28662 | 99.71 | 242.6 | 0 | 24-HR | NORMALR | 1ST | 24021724 | Acute
484430_5034762 | 484430 | 5034762 | 0.25433 | 101.56 | 242.6 | 0 | 24-HR | NORMALR | 1ST | 24021624 | Acute
484430_5034787 | 484430 | 5034787 | 0.23514 | 101.4 | 242.6 | 0 | 24-HR | NORMALR | 1ST | 24021624 | Acute
484430_5034812 | 484430 | 5034812 | 0.19927 | 99.7 | 242.6 | 0 | 24-HR | NORMALR | 1ST | 24021624 | Acute
484430_5034837 | 484430 | 5034837 | 0.15904 | 96.91 | 242.6 | 0 | 24-HR | NORMALR | 1ST | 21021224 | Acute
484430_5034862 | 484430 | 5034862 | 0.15584 | 93.6 | 242.6 | 0 | 24-HR | NORMALR | 1ST | 21021224 | Acute
484430_5034887 | 484430 | 5034887 | 0.15191 | 86.73 | 242.6 | 0 | 24-HR | NORMALR | 1ST | 21021224 | Acute
484430_5034912 | 484430 | 5034912 | 0.1486 | 77.63 | 242.6 | 0 | 24-HR | NORMALR | 1ST | 21021224 | Acute
484430_5034937 | 484430 | 5034937 | 0.14698 | 74.25 | 355.08 | 0 | 24-HR | NORMALR | 1ST | 21021224 | Acute
484430_5034962 | 484430 | 5034962 | 0.13853 | 65.04 | 358.72 | 0 | 24-HR | NORMALR | 1ST | 21021224 | Acute
484430_5034987 | 484430 | 5034987 | 0.13938 | 63.63 | 359.52 | 0 | 24-HR | NORMALR | 1ST | 21121524 | Acute
484430_5035012 | 484430 | 5035012 | 0.14187 | 63.48 | 361.1 | 0 | 24-HR | NORMALR | 1ST | 21121524 | Acute
484430_5035037 | 484430 | 5035037 | 0.13647 | 60.94 | 361.19 | 0 | 24-HR | NORMALR | 1ST | 21121524 | Acute
484430_5035062 | 484430 | 5035062 | 0.13703 | 62.95 | 361.19 | 0 | 24-HR | NORMALR | 1ST | 24020924 | Acute
484430_5035087 | 484430 | 5035087 | 0.14246 | 63.09 | 361.19 | 0 | 24-HR | NORMALR | 1ST | 24020924 | Acute
484430_5035112 | 484430 | 5035112 | 0.14203 | 63.6 | 361.19 | 0 | 24-HR | NORMALR | 1ST | 24020924 | Acute
484430_5035137 | 484430 | 5035137 | 0.13404 | 63.53 | 361.19 | 0 | 24-HR | NORMALR | 1ST | 24020924 | Acute
484430_5035162 | 484430 | 5035162 | 0.12333 | 63.64 | 361.19 | 0 | 24-HR | NORMALR | 1ST | 24020924 | Acute
484430_5035187 | 484430 | 5035187 | 0.11534 | 64.03 | 361.19 | 0 | 24-HR | NORMALR | 1ST | 23040624 | Acute
484430_5035212 | 484430 | 5035212 | 0.10856 | 63.75 | 361.19 | 0 | 24-HR | NORMALR | 1ST | 23040624 | Acute
484430_5035237 | 484430 | 5035237 | 0.10436 | 63.84 | 361.19 | 0 | 24-HR | NORMALR | 1ST | 24020924 | Acute
484430_5035262 | 484430 | 5035262 | 0.10643 | 64.43 | 361.19 | 0 | 24-HR | NORMALR | 1ST | 22060424 | Acute
484430_5035287 | 484430 | 5035287 | 0.10973 | 65.18 | 361.19 | 0 | 24-HR | NORMALR | 1ST | 22060424 | Acute
484430_5035312 | 484430 | 5035312 | 0.11158 | 65.44 | 361.19 | 0 | 24-HR | NORMALR | 1ST | 22060424 | Acute
484430_5035337 | 484430 | 5035337 | 0.11283 | 65.74 | 361.19 | 0 | 24-HR | NORMALR | 1ST | 22060424 | Acute
484430_5035362 | 484430 | 5035362 | 0.11294 | 65.91 | 361.19 | 0 | 24-HR | NORMALR | 1ST | 22060424 | Acute
484430_5035387 | 484430 | 5035387 | 0.11192 | 66.06 | 361.19 | 0 | 24-HR | NORMALR | 1ST | 22060424 | Acute
484430_5035412 | 484430 | 5035412 | 0.10993 | 66.29 | 361.19 | 0 | 24-HR | NORMALR | 1ST | 22060424 | Acute
484430_5035437 | 484430 | 5035437 | 0.10708 | 66.77 | 361.19 | 0 | 24-HR | NORMALR | 1ST | 22060424 | Acute
484430_5035462 | 484430 | 5035462 | 0.10327 | 67.09 | 361.19 | 0 | 24-HR | NORMALR | 1ST | 22060424 | Acute
484430_5035487 | 484430 | 5035487 | 0.09874 | 67.85 | 361.19 | 0 | 24-HR | NORMALR | 1ST | 22060424 | Acute
484430_5035512 | 484430 | 5035512 | 0.09233 | 69.83 | 361.19 | 0 | 24-HR | NORMALR | 1ST | 22060424 | Acute
484430_5035537 | 484430 | 5035537 | 0.08604 | 71.89 | 361.19 | 0 | 24-HR | NORMALR | 1ST | 22060424 | Acute
484455_5033637 | 484455 | 5033637 | 0.10048 | 154.44 | 202.75 | 0 | 24-HR | NORMALR | 1ST | 21012524 | Acute
484455_5033662 | 484455 | 5033662 | 0.10753 | 151.34 | 202.75 | 0 | 24-HR | NORMALR | 1ST | 21112424 | Acute
484455_5033687 | 484455 | 5033687 | 0.12344 | 147.41 | 242.6 | 0 | 24-HR | NORMALR | 1ST | 21112424 | Acute
484455_5033712 | 484455 | 5033712 | 0.12468 | 143.07 | 242.6 | 0 | 24-HR | NORMALR | 1ST | 21112424 | Acute
484455_5033737 | 484455 | 5033737 | 0.12016 | 139.86 | 242.6 | 0 | 24-HR | NORMALR | 1ST | 21112424 | Acute
484455_5033762 | 484455 | 5033762 | 0.12675 | 138.98 | 242.6 | 0 | 24-HR | NORMALR | 1ST | 23102124 | Acute
484455_5033787 | 484455 | 5033787 | 0.13457 | 138.71 | 242.6 | 0 | 24-HR | NORMALR | 1ST | 23102124 | Acute
484455_5033812 | 484455 | 5033812 | 0.1415 | 138.8 | 242.6 | 0 | 24-HR | NORMALR | 1ST | 23102124 | Acute
484455_5033837 | 484455 | 5033837 | 0.15122 | 142.09 | 242.6 | 0 | 24-HR | NORMALR | 1ST | 23102124 | Acute
484455_5033862 | 484455 | 5033862 | 0.15046 | 139.96 | 242.6 | 0 | 24-HR | NORMALR | 1ST | 23102124 | Acute
484455_5033887 | 484455 | 5033887 | 0.14449 | 136.89 | 242.6 | 0 | 24-HR | NORMALR | 1ST | 23102124 | Acute
484455_5033912 | 484455 | 5033912 | 0.13867 | 132.73 | 242.6 | 0 | 24-HR | NORMALR | 1ST | 20120624 | Acute
484455_5033937 | 484455 | 5033937 | 0.13297 | 135.55 | 242.6 | 0 | 24-HR | NORMALR | 1ST | 23102124 | Acute
484455_5033962 | 484455 | 5033962 | 0.1395 | 137.95 | 242.6 | 0 | 24-HR | NORMALR | 1ST | 22030924 | Risk Not Assessed
484455_5033987 | 484455 | 5033987 | 0.14953 | 138.88 | 242.6 | 0 | 24-HR | NORMALR | 1ST | 22030924 | Acute
484455_5034012 | 484455 | 5034012 | 0.15766 | 134.46 | 242.6 | 0 | 24-HR | NORMALR | 1ST | 22030924 | Acute
484455_5034037 | 484455 | 5034037 | 0.16138 | 127.58 | 242.6 | 0 | 24-HR | NORMALR | 1ST | 22030924 | Acute
484455_5034062 | 484455 | 5034062 | 0.16283 | 126.11 | 242.6 | 0 | 24-HR | NORMALR | 1ST | 22030924 | Acute
484455_5034087 | 484455 | 5034087 | 0.16021 | 126.68 | 242.6 | 0 | 24-HR | NORMALR | 1ST | 22030924 | Acute
484455_5034112 | 484455 | 5034112 | 0.15456 | 125.25 | 242.6 | 0 | 24-HR | NORMALR | 1ST | 22030924 | Acute
484455_5034137 | 484455 | 5034137 | 0.14996 | 121.83 | 242.6 | 0 | 24-HR | NORMALR | 1ST | 21011624 | Acute
484455_5034162 | 484455 | 5034162 | 0.15242 | 117.06 | 242.6 | 0 | 24-HR | NORMALR | 1ST | 21011624 | Acute
484455_5034187 | 484455 | 5034187 | 0.15214 | 117.06 | 242.6 | 0 | 24-HR | NORMALR | 1ST | 21011624 | Acute
484455_5034212 | 484455 | 5034212 | 0.14305 | 112.96 | 242.6 | 0 | 24-HR | NORMALR | 1ST | 21011624 | Acute
484455_5034237 | 484455 | 5034237 | 0.12861 | 107.4 | 242.6 | 0 | 24-HR | NORMALR | 1ST | 20100324 | Acute
484455_5034262 | 484455 | 5034262 | 0.13175 | 105.77 | 242.6 | 0 | 24-HR | NORMALR | 1ST | 20100324 | Acute
484455_5034287 | 484455 | 5034287 | 0.1308 | 105.37 | 242.6 | 0 | 24-HR | NORMALR | 1ST | 20100324 | Acute
484455_5034312 | 484455 | 5034312 | 0.15399 | 103.85 | 242.6 | 0 | 24-HR | NORMALR | 1ST | 20091624 | Acute
484455_5034337 | 484455 | 5034337 | 0.17758 | 95.85 | 242.6 | 0 | 24-HR | NORMALR | 1ST | 20091624 | Acute
484455_5034362 | 484455 | 5034362 | 0.19453 | 95.29 | 242.6 | 0 | 24-HR | NORMALR | 1ST | 20091624 | Acute
484455_5034387 | 484455 | 5034387 | 0.19828 | 91.21 | 242.6 | 0 | 24-HR | NORMALR | 1ST | 20091624 | Acute
484455_5034412 | 484455 | 5034412 | 0.18931 | 94.03 | 242.6 | 0 | 24-HR | NORMALR | 1ST | 20091624 | Acute
484455_5034437 | 484455 | 5034437 | 0.16751 | 84.59 | 242.6 | 0 | 24-HR | NORMALR | 1ST | 20091624 | Acute
484455_5034462 | 484455 | 5034462 | 0.17411 | 89.7 | 242.6 | 0 | 24-HR | NORMALR | 1ST | 20090824 | Acute
484455_5034487 | 484455 | 5034487 | 0.18912 | 97.51 | 242.6 | 0 | 24-HR | NORMALR | 1ST | 20090824 | Acute
484455_5034512 | 484455 | 5034512 | 0.20256 | 100.07 | 242.6 | 0 | 24-HR | NORMALR | 1ST | 20090824 | Acute
484455_5034537 | 484455 | 5034537 | 0.21121 | 99 | 242.6 | 0 | 24-HR | NORMALR | 1ST | 20090824 | Acute
484455_5034562 | 484455 | 5034562 | 0.20945 | 97.54 | 242.6 | 0 | 24-HR | NORMALR | 1ST | 20090824 | Acute
484455_5034587 | 484455 | 5034587 | 0.19419 | 97.24 | 242.6 | 0 | 24-HR | NORMALR | 1ST | 20090824 | Acute
484455_5034612 | 484455 | 5034612 | 0.20209 | 96.79 | 242.6 | 0 | 24-HR | NORMALR | 1ST | 22111824 | Acute
484455_5034637 | 484455 | 5034637 | 0.24455 | 97.5 | 242.6 | 0 | 24-HR | NORMALR | 1ST | 24021724 | Acute
484455_5034662 | 484455 | 5034662 | 0.31693 | 97.94 | 242.6 | 0 | 24-HR | NORMALR | 1ST | 24021724 | Acute
484455_5034687 | 484455 | 5034687 | 0.3615 | 98.81 | 242.6 | 0 | 24-HR | NORMALR | 1ST | 24021724 | Acute
484455_5034712 | 484455 | 5034712 | 0.35444 | 96.04 | 242.6 | 0 | 24-HR | NORMALR | 1ST | 24021724 | Acute
484455_5034737 | 484455 | 5034737 | 0.30697 | 95.12 | 242.6 | 0 | 24-HR | NORMALR | 1ST | 24021724 | Acute
484455_5034762 | 484455 | 5034762 | 0.26979 | 97.4 | 242.6 | 0 | 24-HR | NORMALR | 1ST | 24021624 | Acute
484455_5034787 | 484455 | 5034787 | 0.25005 | 97.45 | 242.6 | 0 | 24-HR | NORMALR | 1ST | 24021624 | Acute
484455_5034812 | 484455 | 5034812 | 0.21067 | 96.46 | 242.6 | 0 | 24-HR | NORMALR | 1ST | 24021624 | Acute
484455_5034837 | 484455 | 5034837 | 0.16801 | 96.12 | 242.6 | 0 | 24-HR | NORMALR | 1ST | 21021224 | Acute
484455_5034862 | 484455 | 5034862 | 0.16496 | 94.05 | 242.6 | 0 | 24-HR | NORMALR | 1ST | 21021224 | Acute
484455_5034887 | 484455 | 5034887 | 0.16346 | 91.15 | 242.6 | 0 | 24-HR | NORMALR | 1ST | 21021224 | Acute
484455_5034912 | 484455 | 5034912 | 0.15663 | 77.88 | 242.6 | 0 | 24-HR | NORMALR | 1ST | 21021224 | Acute
484455_5034937 | 484455 | 5034937 | 0.15399 | 74.88 | 356.82 | 0 | 24-HR | NORMALR | 1ST | 21021224 | Acute
484455_5034962 | 484455 | 5034962 | 0.14741 | 66.04 | 358.72 | 0 | 24-HR | NORMALR | 1ST | 21121524 | Acute
484455_5034987 | 484455 | 5034987 | 0.14679 | 63.41 | 361.19 | 0 | 24-HR | NORMALR | 1ST | 21121524 | Acute
484455_5035012 | 484455 | 5035012 | 0.14926 | 63.53 | 361.19 | 0 | 24-HR | NORMALR | 1ST | 21121524 | Acute
484455_5035037 | 484455 | 5035037 | 0.14206 | 61.47 | 361.19 | 0 | 24-HR | NORMALR | 1ST | 21121524 | Acute
484455_5035062 | 484455 | 5035062 | 0.14325 | 62.48 | 361.19 | 0 | 24-HR | NORMALR | 1ST | 24020924 | Acute
484455_5035087 | 484455 | 5035087 | 0.14575 | 62.99 | 361.19 | 0 | 24-HR | NORMALR | 1ST | 24020924 | Acute
484455_5035112 | 484455 | 5035112 | 0.14165 | 63.38 | 361.19 | 0 | 24-HR | NORMALR | 1ST | 24020924 | Acute
484455_5035137 | 484455 | 5035137 | 0.13171 | 63.28 | 361.19 | 0 | 24-HR | NORMALR | 1ST | 24020924 | Acute
484455_5035162 | 484455 | 5035162 | 0.12119 | 63.35 | 361.19 | 0 | 24-HR | NORMALR | 1ST | 23040624 | Acute
484455_5035187 | 484455 | 5035187 | 0.11504 | 63.46 | 361.19 | 0 | 24-HR | NORMALR | 1ST | 23040624 | Acute
484455_5035212 | 484455 | 5035212 | 0.10774 | 63.44 | 361.19 | 0 | 24-HR | NORMALR | 1ST | 23040624 | Acute
484455_5035237 | 484455 | 5035237 | 0.10888 | 63.9 | 361.19 | 0 | 24-HR | NORMALR | 1ST | 22060424 | Acute
484455_5035262 | 484455 | 5035262 | 0.11298 | 64.83 | 361.19 | 0 | 24-HR | NORMALR | 1ST | 22060424 | Acute
484455_5035287 | 484455 | 5035287 | 0.11595 | 65.51 | 361.19 | 0 | 24-HR | NORMALR | 1ST | 22060424 | Acute
484455_5035312 | 484455 | 5035312 | 0.11761 | 65.93 | 361.19 | 0 | 24-HR | NORMALR | 1ST | 22060424 | Acute
484455_5035337 | 484455 | 5035337 | 0.11817 | 66.18 | 361.19 | 0 | 24-HR | NORMALR | 1ST | 22060424 | Acute
484455_5035362 | 484455 | 5035362 | 0.11751 | 66.24 | 361.19 | 0 | 24-HR | NORMALR | 1ST | 22060424 | Acute
484455_5035387 | 484455 | 5035387 | 0.11563 | 66.24 | 361.19 | 0 | 24-HR | NORMALR | 1ST | 22060424 | Acute
484455_5035412 | 484455 | 5035412 | 0.11274 | 66.42 | 361.19 | 0 | 24-HR | NORMALR | 1ST | 22060424 | Acute
484455_5035437 | 484455 | 5035437 | 0.10891 | 66.72 | 361.19 | 0 | 24-HR | NORMALR | 1ST | 22060424 | Acute
484455_5035462 | 484455 | 5035462 | 0.10434 | 66.99 | 361.19 | 0 | 24-HR | NORMALR | 1ST | 22060424 | Acute
484455_5035487 | 484455 | 5035487 | 0.09913 | 67.08 | 361.19 | 0 | 24-HR | NORMALR | 1ST | 22060424 | Acute
484455_5035512 | 484455 | 5035512 | 0.09392 | 67.19 | 361.19 | 0 | 24-HR | NORMALR | 1ST | 22060424 | Acute
484455_5035537 | 484455 | 5035537 | 0.09158 | 67.86 | 361.19 | 0 | 24-HR | NORMALR | 1ST | 21013024 | Acute
484480_5033637 | 484480 | 5033637 | 0.11182 | 149.93 | 202.75 | 0 | 24-HR | NORMALR | 1ST | 21112424 | Acute
484480_5033662 | 484480 | 5033662 | 0.13061 | 146.55 | 242.6 | 0 | 24-HR | NORMALR | 1ST | 21112424 | Acute
484480_5033687 | 484480 | 5033687 | 0.13515 | 142.69 | 242.6 | 0 | 24-HR | NORMALR | 1ST | 21112424 | Acute
484480_5033712 | 484480 | 5033712 | 0.13387 | 138.79 | 242.6 | 0 | 24-HR | NORMALR | 1ST | 21112424 | Acute
484480_5033737 | 484480 | 5033737 | 0.13064 | 136.44 | 242.6 | 0 | 24-HR | NORMALR | 1ST | 21112424 | Acute
484480_5033762 | 484480 | 5033762 | 0.12727 | 136.34 | 242.6 | 0 | 24-HR | NORMALR | 1ST | 21112424 | Acute
484480_5033787 | 484480 | 5033787 | 0.12283 | 136.84 | 242.6 | 0 | 24-HR | NORMALR | 1ST | 21112424 | Acute
484480_5033812 | 484480 | 5033812 | 0.13318 | 137.58 | 242.6 | 0 | 24-HR | NORMALR | 1ST | 23102124 | Acute
484480_5033837 | 484480 | 5033837 | 0.14681 | 140.37 | 242.6 | 0 | 24-HR | NORMALR | 1ST | 23102124 | Acute
484480_5033862 | 484480 | 5033862 | 0.14243 | 135.27 | 242.6 | 0 | 24-HR | NORMALR | 1ST | 23102124 | Acute
484480_5033887 | 484480 | 5033887 | 0.14401 | 133.01 | 242.6 | 0 | 24-HR | NORMALR | 1ST | 20120624 | Acute
484480_5033912 | 484480 | 5033912 | 0.14969 | 132.03 | 242.6 | 0 | 24-HR | NORMALR | 1ST | 20120624 | Acute
484480_5033937 | 484480 | 5033937 | 0.14945 | 131.85 | 242.6 | 0 | 24-HR | NORMALR | 1ST | 20120624 | Acute
484480_5033962 | 484480 | 5033962 | 0.14303 | 132.39 | 242.6 | 0 | 24-HR | NORMALR | 1ST | 20120624 | Acute
484480_5033987 | 484480 | 5033987 | 0.13987 | 132.37 | 242.6 | 0 | 24-HR | NORMALR | 1ST | 22030924 | Acute
484480_5034012 | 484480 | 5034012 | 0.15074 | 129.09 | 242.6 | 0 | 24-HR | NORMALR | 1ST | 22030924 | Acute
484480_5034037 | 484480 | 5034037 | 0.16004 | 126.76 | 242.6 | 0 | 24-HR | NORMALR | 1ST | 22030924 | Acute
484480_5034062 | 484480 | 5034062 | 0.16787 | 127.15 | 242.6 | 0 | 24-HR | NORMALR | 1ST | 22030924 | Acute
484480_5034087 | 484480 | 5034087 | 0.17079 | 125.73 | 242.6 | 0 | 24-HR | NORMALR | 1ST | 22030924 | Acute
484480_5034112 | 484480 | 5034112 | 0.17022 | 124.71 | 242.6 | 0 | 24-HR | NORMALR | 1ST | 22030924 | Acute
484480_5034137 | 484480 | 5034137 | 0.16841 | 121.65 | 242.6 | 0 | 24-HR | NORMALR | 1ST | 22030924 | Acute
484480_5034162 | 484480 | 5034162 | 0.15901 | 121.11 | 242.6 | 0 | 24-HR | NORMALR | 1ST | 22030924 | Acute
484480_5034187 | 484480 | 5034187 | 0.15685 | 115.25 | 242.6 | 0 | 24-HR | NORMALR | 1ST | 21011624 | Acute
484480_5034212 | 484480 | 5034212 | 0.15363 | 109.9 | 242.6 | 0 | 24-HR | NORMALR | 1ST | 21011624 | Acute
484480_5034237 | 484480 | 5034237 | 0.14561 | 108.82 | 242.6 | 0 | 24-HR | NORMALR | 1ST | 21011624 | Acute
484480_5034262 | 484480 | 5034262 | 0.13344 | 106.16 | 242.6 | 0 | 24-HR | NORMALR | 1ST | 20100324 | Acute
484480_5034287 | 484480 | 5034287 | 0.13503 | 104.09 | 242.6 | 0 | 24-HR | NORMALR | 1ST | 20100324 | Acute
484480_5034312 | 484480 | 5034312 | 0.13406 | 100.25 | 242.6 | 0 | 24-HR | NORMALR | 1ST | 20091624 | Acute
484480_5034337 | 484480 | 5034337 | 0.16541 | 96.23 | 242.6 | 0 | 24-HR | NORMALR | 1ST | 20091624 | Acute
484480_5034362 | 484480 | 5034362 | 0.19086 | 91.99 | 242.6 | 0 | 24-HR | NORMALR | 1ST | 20091624 | Acute
484480_5034387 | 484480 | 5034387 | 0.2047 | 87.14 | 242.6 | 0 | 24-HR | NORMALR | 1ST | 20091624 | Acute
484480_5034412 | 484480 | 5034412 | 0.20523 | 88.76 | 242.6 | 0 | 24-HR | NORMALR | 1ST | 20091624 | Acute
484480_5034437 | 484480 | 5034437 | 0.18925 | 82.95 | 242.6 | 0 | 24-HR | NORMALR | 1ST | 20091624 | Acute
484480_5034462 | 484480 | 5034462 | 0.17167 | 89.42 | 242.6 | 0 | 24-HR | NORMALR | 1ST | 20090824 | Acute
484480_5034487 | 484480 | 5034487 | 0.19053 | 96.37 | 242.6 | 0 | 24-HR | NORMALR | 1ST | 20090824 | Acute
484480_5034512 | 484480 | 5034512 | 0.2102 | 96.73 | 242.6 | 0 | 24-HR | NORMALR | 1ST | 20090824 | Acute
484480_5034537 | 484480 | 5034537 | 0.22403 | 95.77 | 242.6 | 0 | 24-HR | NORMALR | 1ST | 20090824 | Acute
484480_5034562 | 484480 | 5034562 | 0.22667 | 94.98 | 242.6 | 0 | 24-HR | NORMALR | 1ST | 20090824 | Acute
484480_5034587 | 484480 | 5034587 | 0.21469 | 95.29 | 242.6 | 0 | 24-HR | NORMALR | 1ST | 20090824 | Acute
484480_5034612 | 484480 | 5034612 | 0.20902 | 95.38 | 242.6 | 0 | 24-HR | NORMALR | 1ST | 22111824 | Acute
484480_5034637 | 484480 | 5034637 | 0.23438 | 95.04 | 242.6 | 0 | 24-HR | NORMALR | 1ST | 21103124 | Acute
484480_5034662 | 484480 | 5034662 | 0.31318 | 94.15 | 242.6 | 0 | 24-HR | NORMALR | 1ST | 24021724 | Acute
484480_5034687 | 484480 | 5034687 | 0.36623 | 92.98 | 242.6 | 0 | 24-HR | NORMALR | 1ST | 24021724 | Acute
484480_5034712 | 484480 | 5034712 | 0.37086 | 91.27 | 242.6 | 0 | 24-HR | NORMALR | 1ST | 24021724 | Acute
484480_5034737 | 484480 | 5034737 | 0.32849 | 91.3 | 242.6 | 0 | 24-HR | NORMALR | 1ST | 24021724 | Acute
484480_5034762 | 484480 | 5034762 | 0.28674 | 93.76 | 242.6 | 0 | 24-HR | NORMALR | 1ST | 24021624 | Acute
484480_5034787 | 484480 | 5034787 | 0.26558 | 94.55 | 242.6 | 0 | 24-HR | NORMALR | 1ST | 24021624 | Acute
484480_5034812 | 484480 | 5034812 | 0.22221 | 95 | 242.6 | 0 | 24-HR | NORMALR | 1ST | 24021624 | Acute
484480_5034837 | 484480 | 5034837 | 0.17882 | 96.99 | 242.6 | 0 | 24-HR | NORMALR | 1ST | 21021224 | Acute
484480_5034862 | 484480 | 5034862 | 0.1763 | 96.84 | 242.6 | 0 | 24-HR | NORMALR | 1ST | 21021224 | Acute
484480_5034887 | 484480 | 5034887 | 0.17264 | 90.23 | 242.6 | 0 | 24-HR | NORMALR | 1ST | 21021224 | Acute
484480_5034912 | 484480 | 5034912 | 0.16408 | 75.13 | 357.13 | 0 | 24-HR | NORMALR | 1ST | 21021224 | Acute
484480_5034937 | 484480 | 5034937 | 0.16081 | 74.62 | 358.13 | 0 | 24-HR | NORMALR | 1ST | 21021224 | Acute
484480_5034962 | 484480 | 5034962 | 0.15797 | 66.53 | 358.72 | 0 | 24-HR | NORMALR | 1ST | 21121524 | Acute
484480_5034987 | 484480 | 5034987 | 0.15582 | 63.39 | 361.19 | 0 | 24-HR | NORMALR | 1ST | 21121524 | Acute
484480_5035012 | 484480 | 5035012 | 0.15567 | 63.42 | 361.19 | 0 | 24-HR | NORMALR | 1ST | 21121524 | Acute
484480_5035037 | 484480 | 5035037 | 0.14469 | 61 | 361.19 | 0 | 24-HR | NORMALR | 1ST | 21121524 | Acute
484480_5035062 | 484480 | 5035062 | 0.14824 | 62.28 | 361.19 | 0 | 24-HR | NORMALR | 1ST | 24020924 | Acute
484480_5035087 | 484480 | 5035087 | 0.14926 | 63.2 | 361.19 | 0 | 24-HR | NORMALR | 1ST | 24020924 | Acute
484480_5035112 | 484480 | 5035112 | 0.14046 | 63.3 | 361.19 | 0 | 24-HR | NORMALR | 1ST | 24020924 | Acute
484480_5035137 | 484480 | 5035137 | 0.12836 | 63.15 | 361.19 | 0 | 24-HR | NORMALR | 1ST | 24020924 | Acute
484480_5035162 | 484480 | 5035162 | 0.12224 | 63.48 | 361.19 | 0 | 24-HR | NORMALR | 1ST | 23040624 | Acute
484480_5035187 | 484480 | 5035187 | 0.11492 | 63.46 | 361.19 | 0 | 24-HR | NORMALR | 1ST | 23040624 | Acute
484480_5035212 | 484480 | 5035212 | 0.1124 | 63.94 | 361.19 | 0 | 24-HR | NORMALR | 1ST | 22060424 | Acute
484480_5035237 | 484480 | 5035237 | 0.11629 | 64.53 | 361.19 | 0 | 24-HR | NORMALR | 1ST | 22060424 | Acute
484480_5035262 | 484480 | 5035262 | 0.11982 | 65.04 | 361.19 | 0 | 24-HR | NORMALR | 1ST | 22060424 | Acute
484480_5035287 | 484480 | 5035287 | 0.12232 | 65.73 | 361.19 | 0 | 24-HR | NORMALR | 1ST | 22060424 | Acute
484480_5035312 | 484480 | 5035312 | 0.12368 | 66.22 | 361.19 | 0 | 24-HR | NORMALR | 1ST | 22060424 | Acute
484480_5035337 | 484480 | 5035337 | 0.12351 | 66.45 | 361.19 | 0 | 24-HR | NORMALR | 1ST | 22060424 | Acute
484480_5035362 | 484480 | 5035362 | 0.12188 | 66.45 | 361.19 | 0 | 24-HR | NORMALR | 1ST | 22060424 | Acute
484480_5035387 | 484480 | 5035387 | 0.11908 | 66.42 | 361.19 | 0 | 24-HR | NORMALR | 1ST | 22060424 | Acute
484480_5035412 | 484480 | 5035412 | 0.11516 | 66.6 | 361.19 | 0 | 24-HR | NORMALR | 1ST | 22060424 | Acute
484480_5035437 | 484480 | 5035437 | 0.11034 | 66.81 | 361.19 | 0 | 24-HR | NORMALR | 1ST | 22060424 | Acute
484480_5035462 | 484480 | 5035462 | 0.10466 | 66.77 | 361.19 | 0 | 24-HR | NORMALR | 1ST | 22060424 | Acute
484480_5035487 | 484480 | 5035487 | 0.09891 | 66.86 | 361.19 | 0 | 24-HR | NORMALR | 1ST | 22060424 | Acute
484480_5035512 | 484480 | 5035512 | 0.09467 | 66.92 | 361.19 | 0 | 24-HR | NORMALR | 1ST | 21013024 | Acute
484480_5035537 | 484480 | 5035537 | 0.09913 | 66.98 | 361.19 | 0 | 24-HR | NORMALR | 1ST | 21013024 | Acute
484505_5033637 | 484505 | 5033637 | 0.11294 | 148.97 | 202.75 | 0 | 24-HR | NORMALR | 1ST | 21012524 | Acute
484505_5033662 | 484505 | 5033662 | 0.13274 | 144.75 | 242.6 | 0 | 24-HR | NORMALR | 1ST | 21112424 | Acute
484505_5033687 | 484505 | 5033687 | 0.1371 | 139.66 | 242.6 | 0 | 24-HR | NORMALR | 1ST | 21112424 | Acute
484505_5033712 | 484505 | 5033712 | 0.13767 | 136.33 | 242.6 | 0 | 24-HR | NORMALR | 1ST | 21112424 | Acute
484505_5033737 | 484505 | 5033737 | 0.13715 | 133.72 | 242.6 | 0 | 24-HR | NORMALR | 1ST | 21112424 | Acute
484505_5033762 | 484505 | 5033762 | 0.13727 | 134.19 | 242.6 | 0 | 24-HR | NORMALR | 1ST | 21112424 | Acute
484505_5033787 | 484505 | 5033787 | 0.13627 | 135.43 | 242.6 | 0 | 24-HR | NORMALR | 1ST | 21112424 | Acute
484505_5033812 | 484505 | 5033812 | 0.13222 | 137.49 | 242.6 | 0 | 24-HR | NORMALR | 1ST | 21112424 | Acute
484505_5033837 | 484505 | 5033837 | 0.13133 | 136.85 | 242.6 | 0 | 24-HR | NORMALR | 1ST | 23102124 | Acute
484505_5033862 | 484505 | 5033862 | 0.13017 | 132.4 | 242.6 | 0 | 24-HR | NORMALR | 1ST | 23102124 | Acute
484505_5033887 | 484505 | 5033887 | 0.13954 | 129.45 | 242.6 | 0 | 24-HR | NORMALR | 1ST | 20120624 | Acute
484505_5033912 | 484505 | 5033912 | 0.15227 | 128.81 | 242.6 | 0 | 24-HR | NORMALR | 1ST | 20120624 | Acute
484505_5033937 | 484505 | 5033937 | 0.16261 | 127.35 | 242.6 | 0 | 24-HR | NORMALR | 1ST | 20120624 | Acute
484505_5033962 | 484505 | 5033962 | 0.16339 | 128.9 | 242.6 | 0 | 24-HR | NORMALR | 1ST | 20120624 | Acute
484505_5033987 | 484505 | 5033987 | 0.16396 | 126.59 | 242.6 | 0 | 24-HR | NORMALR | 1ST | 20120624 | Acute
484505_5034012 | 484505 | 5034012 | 0.16169 | 122.79 | 242.6 | 0 | 24-HR | NORMALR | 1ST | 20120624 | Acute
484505_5034037 | 484505 | 5034037 | 0.1489 | 121.77 | 242.6 | 0 | 24-HR | NORMALR | 1ST | 20120624 | Risk Not Assessed
484505_5034062 | 484505 | 5034062 | 0.16346 | 124.99 | 242.6 | 0 | 24-HR | NORMALR | 1ST | 22030924 | Acute
484505_5034087 | 484505 | 5034087 | 0.17361 | 125.23 | 242.6 | 0 | 24-HR | NORMALR | 1ST | 22030924 | Acute
484505_5034112 | 484505 | 5034112 | 0.1794 | 121.81 | 242.6 | 0 | 24-HR | NORMALR | 1ST | 22030924 | Acute
484505_5034137 | 484505 | 5034137 | 0.18376 | 119.53 | 242.6 | 0 | 24-HR | NORMALR | 1ST | 22030924 | Acute
484505_5034162 | 484505 | 5034162 | 0.18589 | 115.53 | 242.6 | 0 | 24-HR | NORMALR | 1ST | 22030924 | Acute
484505_5034187 | 484505 | 5034187 | 0.17941 | 111.55 | 242.6 | 0 | 24-HR | NORMALR | 1ST | 22030924 | Acute
484505_5034212 | 484505 | 5034212 | 0.16322 | 108.22 | 242.6 | 0 | 24-HR | NORMALR | 1ST | 22030924 | Acute
484505_5034237 | 484505 | 5034237 | 0.15659 | 106.83 | 242.6 | 0 | 24-HR | NORMALR | 1ST | 21011624 | Acute
484505_5034262 | 484505 | 5034262 | 0.14895 | 106.57 | 242.6 | 0 | 24-HR | NORMALR | 1ST | 21011624 | Acute
484505_5034287 | 484505 | 5034287 | 0.13884 | 105.18 | 242.6 | 0 | 24-HR | NORMALR | 1ST | 20100324 | Acute
484505_5034312 | 484505 | 5034312 | 0.13263 | 98.49 | 242.6 | 0 | 24-HR | NORMALR | 1ST | 22032224 | Acute
484505_5034337 | 484505 | 5034337 | 0.14903 | 92.36 | 242.6 | 0 | 24-HR | NORMALR | 1ST | 20091624 | Acute
484505_5034362 | 484505 | 5034362 | 0.18191 | 87.44 | 242.6 | 0 | 24-HR | NORMALR | 1ST | 20091624 | Acute
484505_5034387 | 484505 | 5034387 | 0.20445 | 83.04 | 242.6 | 0 | 24-HR | NORMALR | 1ST | 20091624 | Acute
484505_5034412 | 484505 | 5034412 | 0.21504 | 82.73 | 242.6 | 0 | 24-HR | NORMALR | 1ST | 20091624 | Acute
484505_5034437 | 484505 | 5034437 | 0.20999 | 81.19 | 242.6 | 0 | 24-HR | NORMALR | 1ST | 20091624 | Acute
484505_5034462 | 484505 | 5034462 | 0.19024 | 88.05 | 242.6 | 0 | 24-HR | NORMALR | 1ST | 20091624 | Acute
484505_5034487 | 484505 | 5034487 | 0.18955 | 95.45 | 242.6 | 0 | 24-HR | NORMALR | 1ST | 20090824 | Acute
484505_5034512 | 484505 | 5034512 | 0.21526 | 94.25 | 242.6 | 0 | 24-HR | NORMALR | 1ST | 20090824 | Acute
484505_5034537 | 484505 | 5034537 | 0.23523 | 92.37 | 242.6 | 0 | 24-HR | NORMALR | 1ST | 20090824 | Acute
484505_5034562 | 484505 | 5034562 | 0.24363 | 92.14 | 242.6 | 0 | 24-HR | NORMALR | 1ST | 20090824 | Acute
484505_5034587 | 484505 | 5034587 | 0.23647 | 93.31 | 242.6 | 0 | 24-HR | NORMALR | 1ST | 20090824 | Acute
484505_5034612 | 484505 | 5034612 | 0.21492 | 93.88 | 242.6 | 0 | 24-HR | NORMALR | 1ST | 22111824 | Acute
484505_5034637 | 484505 | 5034637 | 0.23769 | 93.43 | 242.6 | 0 | 24-HR | NORMALR | 1ST | 21103124 | Acute
484505_5034662 | 484505 | 5034662 | 0.30894 | 92.25 | 242.6 | 0 | 24-HR | NORMALR | 1ST | 24021724 | Acute
484505_5034687 | 484505 | 5034687 | 0.37568 | 91.23 | 242.6 | 0 | 24-HR | NORMALR | 1ST | 24021724 | Acute
484505_5034712 | 484505 | 5034712 | 0.39173 | 89.52 | 242.6 | 0 | 24-HR | NORMALR | 1ST | 24021724 | Acute
484505_5034737 | 484505 | 5034737 | 0.35244 | 88.83 | 242.6 | 0 | 24-HR | NORMALR | 1ST | 24021724 | Acute
484505_5034762 | 484505 | 5034762 | 0.30521 | 88.65 | 242.6 | 0 | 24-HR | NORMALR | 1ST | 24021624 | Acute
484505_5034787 | 484505 | 5034787 | 0.28256 | 87.47 | 242.6 | 0 | 24-HR | NORMALR | 1ST | 24021624 | Acute
484505_5034812 | 484505 | 5034812 | 0.2353 | 89.72 | 242.6 | 0 | 24-HR | NORMALR | 1ST | 24021624 | Acute
484505_5034837 | 484505 | 5034837 | 0.189 | 95.15 | 242.6 | 0 | 24-HR | NORMALR | 1ST | 21021224 | Acute
484505_5034862 | 484505 | 5034862 | 0.18761 | 97.38 | 242.6 | 0 | 24-HR | NORMALR | 1ST | 21021224 | Acute
484505_5034887 | 484505 | 5034887 | 0.17892 | 85.19 | 242.6 | 0 | 24-HR | NORMALR | 1ST | 21021224 | Acute
484505_5034912 | 484505 | 5034912 | 0.17156 | 71.93 | 358.72 | 0 | 24-HR | NORMALR | 1ST | 21021224 | Acute
484505_5034937 | 484505 | 5034937 | 0.16782 | 74.24 | 358.72 | 0 | 24-HR | NORMALR | 1ST | 21021224 | Acute
484505_5034962 | 484505 | 5034962 | 0.16816 | 65.67 | 361.19 | 0 | 24-HR | NORMALR | 1ST | 21121524 | Acute
484505_5034987 | 484505 | 5034987 | 0.16238 | 62.95 | 361.19 | 0 | 24-HR | NORMALR | 1ST | 21121524 | Acute
484505_5035012 | 484505 | 5035012 | 0.16128 | 63.3 | 361.19 | 0 | 24-HR | NORMALR | 1ST | 21121524 | Acute
484505_5035037 | 484505 | 5035037 | 0.1473 | 61.07 | 361.19 | 0 | 24-HR | NORMALR | 1ST | 24020924 | Acute
484505_5035062 | 484505 | 5035062 | 0.15179 | 62.03 | 361.19 | 0 | 24-HR | NORMALR | 1ST | 24020924 | Acute
484505_5035087 | 484505 | 5035087 | 0.14937 | 63.18 | 361.19 | 0 | 24-HR | NORMALR | 1ST | 24020924 | Acute
484505_5035112 | 484505 | 5035112 | 0.13748 | 63.12 | 361.19 | 0 | 24-HR | NORMALR | 1ST | 24020924 | Acute
484505_5035137 | 484505 | 5035137 | 0.12929 | 63.08 | 361.19 | 0 | 24-HR | NORMALR | 1ST | 23040624 | Acute
484505_5035162 | 484505 | 5035162 | 0.12226 | 63.29 | 361.19 | 0 | 24-HR | NORMALR | 1ST | 23040624 | Acute
484505_5035187 | 484505 | 5035187 | 0.11536 | 63.66 | 361.19 | 0 | 24-HR | NORMALR | 1ST | 22060424 | Acute
484505_5035212 | 484505 | 5035212 | 0.11976 | 64.3 | 361.19 | 0 | 24-HR | NORMALR | 1ST | 22060424 | Acute
484505_5035237 | 484505 | 5035237 | 0.12439 | 65.2 | 361.19 | 0 | 24-HR | NORMALR | 1ST | 22060424 | Acute
484505_5035262 | 484505 | 5035262 | 0.12703 | 65.49 | 361.19 | 0 | 24-HR | NORMALR | 1ST | 22060424 | Acute
484505_5035287 | 484505 | 5035287 | 0.12907 | 65.97 | 361.19 | 0 | 24-HR | NORMALR | 1ST | 22060424 | Acute
484505_5035312 | 484505 | 5035312 | 0.12962 | 66.34 | 361.19 | 0 | 24-HR | NORMALR | 1ST | 22060424 | Acute
484505_5035337 | 484505 | 5035337 | 0.12845 | 66.52 | 361.19 | 0 | 24-HR | NORMALR | 1ST | 22060424 | Acute
484505_5035362 | 484505 | 5035362 | 0.12598 | 66.56 | 361.19 | 0 | 24-HR | NORMALR | 1ST | 22060424 | Acute
484505_5035387 | 484505 | 5035387 | 0.12211 | 66.8 | 361.19 | 0 | 24-HR | NORMALR | 1ST | 22060424 | Acute
484505_5035412 | 484505 | 5035412 | 0.117 | 66.77 | 361.19 | 0 | 24-HR | NORMALR | 1ST | 22060424 | Acute
484505_5035437 | 484505 | 5035437 | 0.11081 | 66.65 | 361.19 | 0 | 24-HR | NORMALR | 1ST | 22060424 | Acute
484505_5035462 | 484505 | 5035462 | 0.10447 | 66.66 | 361.19 | 0 | 24-HR | NORMALR | 1ST | 22060424 | Acute
484505_5035487 | 484505 | 5035487 | 0.09839 | 66.64 | 361.19 | 0 | 24-HR | NORMALR | 1ST | 22060424 | Acute
484505_5035512 | 484505 | 5035512 | 0.10279 | 65.71 | 361.19 | 0 | 24-HR | NORMALR | 1ST | 21013024 | Acute
484505_5035537 | 484505 | 5035537 | 0.10133 | 62.53 | 361.19 | 0 | 24-HR | NORMALR | 1ST | 21013024 | Acute
484530_5033637 | 484530 | 5033637 | 0.11662 | 146.7 | 202.75 | 0 | 24-HR | NORMALR | 1ST | 21012524 | Acute
484530_5033662 | 484530 | 5033662 | 0.13175 | 142.32 | 242.6 | 0 | 24-HR | NORMALR | 1ST | 21012524 | Risk Not Assessed
484530_5033687 | 484530 | 5033687 | 0.1384 | 138.1 | 242.6 | 0 | 24-HR | NORMALR | 1ST | 21012524 | Acute
484530_5033712 | 484530 | 5033712 | 0.13979 | 134.49 | 242.6 | 0 | 24-HR | NORMALR | 1ST | 21012524 | Acute
484530_5033737 | 484530 | 5033737 | 0.13998 | 131.89 | 242.6 | 0 | 24-HR | NORMALR | 1ST | 21012524 | Acute
484530_5033762 | 484530 | 5033762 | 0.14095 | 132.22 | 242.6 | 0 | 24-HR | NORMALR | 1ST | 21112424 | Acute
484530_5033787 | 484530 | 5033787 | 0.14272 | 132.7 | 242.6 | 0 | 24-HR | NORMALR | 1ST | 21112424 | Acute
484530_5033812 | 484530 | 5033812 | 0.144 | 136.67 | 242.6 | 0 | 24-HR | NORMALR | 1ST | 21112424 | Acute
484530_5033837 | 484530 | 5033837 | 0.14015 | 133.18 | 242.6 | 0 | 24-HR | NORMALR | 1ST | 21112424 | Acute
484530_5033862 | 484530 | 5033862 | 0.13598 | 129.6 | 242.6 | 0 | 24-HR | NORMALR | 1ST | 21112424 | Acute
484530_5033887 | 484530 | 5033887 | 0.12985 | 125.71 | 242.6 | 0 | 24-HR | NORMALR | 1ST | 21112424 | Acute
484530_5033912 | 484530 | 5033912 | 0.14408 | 124.62 | 242.6 | 0 | 24-HR | NORMALR | 1ST | 20120624 | Acute
484530_5033937 | 484530 | 5033937 | 0.16165 | 122.73 | 242.6 | 0 | 24-HR | NORMALR | 1ST | 20120624 | Acute
484530_5033962 | 484530 | 5033962 | 0.17388 | 123.48 | 242.6 | 0 | 24-HR | NORMALR | 1ST | 20120624 | Acute
484530_5033987 | 484530 | 5033987 | 0.18447 | 121.38 | 242.6 | 0 | 24-HR | NORMALR | 1ST | 20120624 | Acute
484530_5034012 | 484530 | 5034012 | 0.18891 | 118.98 | 242.6 | 0 | 24-HR | NORMALR | 1ST | 20120624 | Acute
484530_5034037 | 484530 | 5034037 | 0.18508 | 117.1 | 242.6 | 0 | 24-HR | NORMALR | 1ST | 20120624 | Acute
484530_5034062 | 484530 | 5034062 | 0.16667 | 120.21 | 242.6 | 0 | 24-HR | NORMALR | 1ST | 20120624 | Acute
484530_5034087 | 484530 | 5034087 | 0.16423 | 120.98 | 242.6 | 0 | 24-HR | NORMALR | 1ST | 22030924 | Acute
484530_5034112 | 484530 | 5034112 | 0.17445 | 116.48 | 242.6 | 0 | 24-HR | NORMALR | 1ST | 22030924 | Acute
484530_5034137 | 484530 | 5034137 | 0.18393 | 111.21 | 242.6 | 0 | 24-HR | NORMALR | 1ST | 22030924 | Acute
484530_5034162 | 484530 | 5034162 | 0.19063 | 108.85 | 242.6 | 0 | 24-HR | NORMALR | 1ST | 22030924 | Acute
484530_5034187 | 484530 | 5034187 | 0.18998 | 107.06 | 242.6 | 0 | 24-HR | NORMALR | 1ST | 22030924 | Acute
484530_5034212 | 484530 | 5034212 | 0.18424 | 106.77 | 242.6 | 0 | 24-HR | NORMALR | 1ST | 22030924 | Acute
484530_5034237 | 484530 | 5034237 | 0.1653 | 104 | 242.6 | 0 | 24-HR | NORMALR | 1ST | 22030924 | Acute
484530_5034262 | 484530 | 5034262 | 0.15841 | 102.31 | 242.6 | 0 | 24-HR | NORMALR | 1ST | 21011624 | Acute
484530_5034287 | 484530 | 5034287 | 0.14899 | 100.6 | 242.6 | 0 | 24-HR | NORMALR | 1ST | 21011624 | Acute
484530_5034312 | 484530 | 5034312 | 0.13934 | 96.92 | 242.6 | 0 | 24-HR | NORMALR | 1ST | 22032224 | Acute
484530_5034337 | 484530 | 5034337 | 0.13962 | 94.65 | 242.6 | 0 | 24-HR | NORMALR | 1ST | 23122024 | Acute
484530_5034362 | 484530 | 5034362 | 0.16199 | 94.89 | 242.6 | 0 | 24-HR | NORMALR | 1ST | 20091624 | Acute
484530_5034387 | 484530 | 5034387 | 0.19608 | 90.8 | 242.6 | 0 | 24-HR | NORMALR | 1ST | 20091624 | Acute
484530_5034412 | 484530 | 5034412 | 0.21793 | 81.76 | 242.6 | 0 | 24-HR | NORMALR | 1ST | 20091624 | Acute
484530_5034437 | 484530 | 5034437 | 0.22337 | 75.14 | 242.6 | 0 | 24-HR | NORMALR | 1ST | 20091624 | Acute
484530_5034462 | 484530 | 5034462 | 0.21467 | 84.87 | 242.6 | 0 | 24-HR | NORMALR | 1ST | 20091624 | Acute
484530_5034487 | 484530 | 5034487 | 0.19222 | 94.41 | 242.6 | 0 | 24-HR | NORMALR | 1ST | 20091624 | Acute
484530_5034512 | 484530 | 5034512 | 0.21659 | 92.9 | 242.6 | 0 | 24-HR | NORMALR | 1ST | 20090824 | Acute
484530_5034537 | 484530 | 5034537 | 0.24352 | 90.89 | 242.6 | 0 | 24-HR | NORMALR | 1ST | 20090824 | Acute
484530_5034562 | 484530 | 5034562 | 0.25945 | 90.49 | 242.6 | 0 | 24-HR | NORMALR | 1ST | 20090824 | Acute
484530_5034587 | 484530 | 5034587 | 0.25859 | 92.04 | 242.6 | 0 | 24-HR | NORMALR | 1ST | 20090824 | Acute
484530_5034612 | 484530 | 5034612 | 0.23947 | 92.67 | 242.6 | 0 | 24-HR | NORMALR | 1ST | 20090824 | Acute
484530_5034637 | 484530 | 5034637 | 0.23919 | 91.91 | 242.6 | 0 | 24-HR | NORMALR | 1ST | 21103124 | Acute
484530_5034662 | 484530 | 5034662 | 0.3033 | 90.89 | 242.6 | 0 | 24-HR | NORMALR | 1ST | 24021724 | Acute
484530_5034687 | 484530 | 5034687 | 0.38853 | 92.17 | 242.6 | 0 | 24-HR | NORMALR | 1ST | 24021724 | Acute
484530_5034712 | 484530 | 5034712 | 0.41546 | 89.23 | 242.6 | 0 | 24-HR | NORMALR | 1ST | 24021724 | Acute
484530_5034737 | 484530 | 5034737 | 0.37723 | 85.59 | 242.6 | 0 | 24-HR | NORMALR | 1ST | 24021724 | Acute
484530_5034762 | 484530 | 5034762 | 0.32529 | 81.23 | 242.6 | 0 | 24-HR | NORMALR | 1ST | 24021624 | Acute
484530_5034787 | 484530 | 5034787 | 0.30031 | 77.24 | 242.6 | 0 | 24-HR | NORMALR | 1ST | 24021624 | Acute
484530_5034812 | 484530 | 5034812 | 0.2482 | 77.19 | 242.6 | 0 | 24-HR | NORMALR | 1ST | 24021624 | Acute
484530_5034837 | 484530 | 5034837 | 0.1902 | 83.3 | 242.6 | 0 | 24-HR | NORMALR | 1ST | 21021224 | Acute
484530_5034862 | 484530 | 5034862 | 0.19224 | 88.09 | 242.6 | 0 | 24-HR | NORMALR | 1ST | 21021224 | Acute
484530_5034887 | 484530 | 5034887 | 0.18394 | 78.03 | 356.82 | 0 | 24-HR | NORMALR | 1ST | 21021224 | Acute
484530_5034912 | 484530 | 5034912 | 0.17955 | 70.29 | 358.72 | 0 | 24-HR | NORMALR | 1ST | 21021224 | Acute
484530_5034937 | 484530 | 5034937 | 0.17453 | 70.16 | 358.72 | 0 | 24-HR | NORMALR | 1ST | 21121524 | Acute
484530_5034962 | 484530 | 5034962 | 0.16908 | 62.46 | 361.19 | 0 | 24-HR | NORMALR | 1ST | 21121524 | Acute
484530_5034987 | 484530 | 5034987 | 0.16908 | 62.51 | 361.19 | 0 | 24-HR | NORMALR | 1ST | 21121524 | Acute
484530_5035012 | 484530 | 5035012 | 0.16523 | 63.14 | 361.19 | 0 | 24-HR | NORMALR | 1ST | 21121524 | Acute
484530_5035037 | 484530 | 5035037 | 0.15355 | 60.94 | 361.19 | 0 | 24-HR | NORMALR | 1ST | 24020924 | Acute
484530_5035062 | 484530 | 5035062 | 0.1563 | 62.58 | 361.19 | 0 | 24-HR | NORMALR | 1ST | 24020924 | Acute
484530_5035087 | 484530 | 5035087 | 0.14725 | 63.25 | 361.19 | 0 | 24-HR | NORMALR | 1ST | 24020924 | Acute
484530_5035112 | 484530 | 5035112 | 0.1366 | 62.93 | 361.19 | 0 | 24-HR | NORMALR | 1ST | 23040624 | Acute
484530_5035137 | 484530 | 5035137 | 0.12996 | 63.09 | 361.19 | 0 | 24-HR | NORMALR | 1ST | 23040624 | Acute
484530_5035162 | 484530 | 5035162 | 0.12186 | 63.25 | 361.19 | 0 | 24-HR | NORMALR | 1ST | 23040624 | Acute
484530_5035187 | 484530 | 5035187 | 0.12203 | 63.52 | 361.19 | 0 | 24-HR | NORMALR | 1ST | 22060424 | Acute
484530_5035212 | 484530 | 5035212 | 0.12743 | 64.41 | 361.19 | 0 | 24-HR | NORMALR | 1ST | 22060424 | Acute
484530_5035237 | 484530 | 5035237 | 0.13191 | 65.24 | 361.19 | 0 | 24-HR | NORMALR | 1ST | 22060424 | Acute
484530_5035262 | 484530 | 5035262 | 0.13455 | 65.68 | 361.19 | 0 | 24-HR | NORMALR | 1ST | 22060424 | Acute
484530_5035287 | 484530 | 5035287 | 0.1358 | 66.13 | 361.19 | 0 | 24-HR | NORMALR | 1ST | 22060424 | Acute
484530_5035312 | 484530 | 5035312 | 0.13536 | 66.54 | 361.19 | 0 | 24-HR | NORMALR | 1ST | 22060424 | Acute
484530_5035337 | 484530 | 5035337 | 0.13319 | 66.33 | 361.19 | 0 | 24-HR | NORMALR | 1ST | 22060424 | Acute
484530_5035362 | 484530 | 5035362 | 0.1292 | 66.02 | 361.19 | 0 | 24-HR | NORMALR | 1ST | 22060424 | Acute
484530_5035387 | 484530 | 5035387 | 0.12378 | 65.55 | 361.19 | 0 | 24-HR | NORMALR | 1ST | 22060424 | Acute
484530_5035412 | 484530 | 5035412 | 0.11673 | 65.02 | 361.19 | 0 | 24-HR | NORMALR | 1ST | 22060424 | Acute
484530_5035437 | 484530 | 5035437 | 0.10876 | 64.13 | 361.19 | 0 | 24-HR | NORMALR | 1ST | 22060424 | Acute
484530_5035462 | 484530 | 5035462 | 0.10054 | 62.63 | 361.19 | 0 | 24-HR | NORMALR | 1ST | 22060424 | Acute
484530_5035487 | 484530 | 5035487 | 0.09746 | 60.89 | 361.19 | 0 | 24-HR | NORMALR | 1ST | 21013024 | Acute
484530_5035512 | 484530 | 5035512 | 0.10088 | 60.42 | 361.19 | 0 | 24-HR | NORMALR | 1ST | 21013024 | Acute
484530_5035537 | 484530 | 5035537 | 0.10353 | 59.98 | 361.19 | 0 | 24-HR | NORMALR | 1ST | 21013024 | Acute
484555_5033637 | 484555 | 5033637 | 0.12217 | 144.12 | 202.75 | 0 | 24-HR | NORMALR | 1ST | 21012524 | Risk Not Assessed
484555_5033662 | 484555 | 5033662 | 0.13447 | 140.43 | 242.6 | 0 | 24-HR | NORMALR | 1ST | 21012524 | Acute
484555_5033687 | 484555 | 5033687 | 0.13956 | 136.4 | 242.6 | 0 | 24-HR | NORMALR | 1ST | 21012524 | Acute
484555_5033712 | 484555 | 5033712 | 0.1423 | 132.08 | 242.6 | 0 | 24-HR | NORMALR | 1ST | 21012524 | Acute
484555_5033737 | 484555 | 5033737 | 0.14565 | 130.67 | 242.6 | 0 | 24-HR | NORMALR | 1ST | 21012524 | Acute
484555_5033762 | 484555 | 5033762 | 0.1474 | 130.03 | 242.6 | 0 | 24-HR | NORMALR | 1ST | 21012524 | Acute
484555_5033787 | 484555 | 5033787 | 0.14627 | 131.1 | 242.6 | 0 | 24-HR | NORMALR | 1ST | 21012524 | Acute
484555_5033812 | 484555 | 5033812 | 0.15054 | 135.6 | 242.6 | 0 | 24-HR | NORMALR | 1ST | 21112424 | Acute
484555_5033837 | 484555 | 5033837 | 0.14981 | 130.52 | 242.6 | 0 | 24-HR | NORMALR | 1ST | 21112424 | Acute
484555_5033862 | 484555 | 5033862 | 0.14585 | 126.93 | 242.6 | 0 | 24-HR | NORMALR | 1ST | 21112424 | Acute
484555_5033887 | 484555 | 5033887 | 0.14255 | 122.65 | 242.6 | 0 | 24-HR | NORMALR | 1ST | 21112424 | Acute
484555_5033912 | 484555 | 5033912 | 0.13932 | 121.1 | 242.6 | 0 | 24-HR | NORMALR | 1ST | 21112424 | Acute
484555_5033937 | 484555 | 5033937 | 0.14816 | 118.79 | 242.6 | 0 | 24-HR | NORMALR | 1ST | 20120624 | Acute
484555_5033962 | 484555 | 5033962 | 0.16777 | 117.48 | 242.6 | 0 | 24-HR | NORMALR | 1ST | 20120624 | Acute
484555_5033987 | 484555 | 5033987 | 0.18646 | 115.12 | 242.6 | 0 | 24-HR | NORMALR | 1ST | 20120624 | Acute
484555_5034012 | 484555 | 5034012 | 0.1996 | 114.36 | 242.6 | 0 | 24-HR | NORMALR | 1ST | 20120624 | Acute
484555_5034037 | 484555 | 5034037 | 0.20522 | 113.97 | 242.6 | 0 | 24-HR | NORMALR | 1ST | 20120624 | Acute
484555_5034062 | 484555 | 5034062 | 0.2017 | 114.74 | 242.6 | 0 | 24-HR | NORMALR | 1ST | 20120624 | Acute
484555_5034087 | 484555 | 5034087 | 0.1911 | 113.37 | 242.6 | 0 | 24-HR | NORMALR | 1ST | 20120624 | Acute
484555_5034112 | 484555 | 5034112 | 0.17378 | 110.05 | 242.6 | 0 | 24-HR | NORMALR | 1ST | 20120624 | Acute
484555_5034137 | 484555 | 5034137 | 0.16936 | 107.67 | 242.6 | 0 | 24-HR | NORMALR | 1ST | 22030924 | Acute
484555_5034162 | 484555 | 5034162 | 0.1782 | 103.89 | 242.6 | 0 | 24-HR | NORMALR | 1ST | 22030924 | Acute
484555_5034187 | 484555 | 5034187 | 0.18536 | 102.55 | 242.6 | 0 | 24-HR | NORMALR | 1ST | 22030924 | Acute
484555_5034212 | 484555 | 5034212 | 0.19054 | 103.09 | 242.6 | 0 | 24-HR | NORMALR | 1ST | 22030924 | Acute
484555_5034237 | 484555 | 5034237 | 0.17965 | 100.7 | 242.6 | 0 | 24-HR | NORMALR | 1ST | 22030924 | Acute
484555_5034262 | 484555 | 5034262 | 0.16347 | 99.21 | 242.6 | 0 | 24-HR | NORMALR | 1ST | 22030924 | Acute
484555_5034287 | 484555 | 5034287 | 0.16156 | 97.67 | 242.6 | 0 | 24-HR | NORMALR | 1ST | 21011624 | Acute
484555_5034312 | 484555 | 5034312 | 0.15154 | 96.1 | 242.6 | 0 | 24-HR | NORMALR | 1ST | 21011624 | Acute
484555_5034337 | 484555 | 5034337 | 0.143 | 98.95 | 242.6 | 0 | 24-HR | NORMALR | 1ST | 22032224 | Acute
484555_5034362 | 484555 | 5034362 | 0.14513 | 97.98 | 242.6 | 0 | 24-HR | NORMALR | 1ST | 20100324 | Acute
484555_5034387 | 484555 | 5034387 | 0.17871 | 92.15 | 242.6 | 0 | 24-HR | NORMALR | 1ST | 20091624 | Acute
484555_5034412 | 484555 | 5034412 | 0.213 | 85.02 | 242.6 | 0 | 24-HR | NORMALR | 1ST | 20091624 | Acute
484555_5034437 | 484555 | 5034437 | 0.22962 | 75.26 | 242.6 | 0 | 24-HR | NORMALR | 1ST | 20091624 | Acute
484555_5034462 | 484555 | 5034462 | 0.23365 | 79.47 | 242.6 | 0 | 24-HR | NORMALR | 1ST | 20091624 | Acute
484555_5034487 | 484555 | 5034487 | 0.21671 | 88.66 | 242.6 | 0 | 24-HR | NORMALR | 1ST | 20091624 | Acute
484555_5034512 | 484555 | 5034512 | 0.21815 | 88.67 | 242.6 | 0 | 24-HR | NORMALR | 1ST | 20090824 | Acute
484555_5034537 | 484555 | 5034537 | 0.24914 | 89.47 | 242.6 | 0 | 24-HR | NORMALR | 1ST | 20090824 | Acute
484555_5034562 | 484555 | 5034562 | 0.27234 | 90.17 | 242.6 | 0 | 24-HR | NORMALR | 1ST | 20090824 | Acute
484555_5034587 | 484555 | 5034587 | 0.28002 | 91.15 | 242.6 | 0 | 24-HR | NORMALR | 1ST | 20090824 | Acute
484555_5034612 | 484555 | 5034612 | 0.26745 | 91.53 | 242.6 | 0 | 24-HR | NORMALR | 1ST | 20090824 | Acute
484555_5034637 | 484555 | 5034637 | 0.24598 | 90.48 | 242.6 | 0 | 24-HR | NORMALR | 1ST | 22111824 | Acute
484555_5034662 | 484555 | 5034662 | 0.28908 | 85.81 | 242.6 | 0 | 24-HR | NORMALR | 1ST | 24021724 | Acute
484555_5034687 | 484555 | 5034687 | 0.3868 | 87.37 | 242.6 | 0 | 24-HR | NORMALR | 1ST | 24021724 | Acute
484555_5034712 | 484555 | 5034712 | 0.42398 | 81.09 | 242.6 | 0 | 24-HR | NORMALR | 1ST | 24021724 | Acute
484555_5034737 | 484555 | 5034737 | 0.39693 | 74.56 | 242.6 | 0 | 24-HR | NORMALR | 1ST | 24021724 | Acute
484555_5034762 | 484555 | 5034762 | 0.34759 | 73.46 | 354.6 | 0 | 24-HR | NORMALR | 1ST | 24021624 | Acute
484555_5034787 | 484555 | 5034787 | 0.32194 | 71.6 | 357.67 | 0 | 24-HR | NORMALR | 1ST | 24021624 | Acute
484555_5034812 | 484555 | 5034812 | 0.26494 | 70.01 | 358.72 | 0 | 24-HR | NORMALR | 1ST | 24021624 | Acute
484555_5034837 | 484555 | 5034837 | 0.19636 | 70.87 | 358.72 | 0 | 24-HR | NORMALR | 1ST | 24021624 | Acute
484555_5034862 | 484555 | 5034862 | 0.19294 | 72.64 | 358.72 | 0 | 24-HR | NORMALR | 1ST | 21021224 | Acute
484555_5034887 | 484555 | 5034887 | 0.19022 | 69.47 | 358.72 | 0 | 24-HR | NORMALR | 1ST | 21021224 | Acute
484555_5034912 | 484555 | 5034912 | 0.18823 | 69.49 | 358.72 | 0 | 24-HR | NORMALR | 1ST | 21021224 | Acute
484555_5034937 | 484555 | 5034937 | 0.18586 | 64.87 | 361.19 | 0 | 24-HR | NORMALR | 1ST | 21121524 | Acute
484555_5034962 | 484555 | 5034962 | 0.18075 | 62.85 | 361.19 | 0 | 24-HR | NORMALR | 1ST | 21121524 | Acute
484555_5034987 | 484555 | 5034987 | 0.17711 | 62.77 | 361.19 | 0 | 24-HR | NORMALR | 1ST | 21121524 | Acute
484555_5035012 | 484555 | 5035012 | 0.16996 | 63.8 | 361.19 | 0 | 24-HR | NORMALR | 1ST | 21121524 | Acute
484555_5035037 | 484555 | 5035037 | 0.15978 | 61.59 | 361.19 | 0 | 24-HR | NORMALR | 1ST | 24020924 | Acute
484555_5035062 | 484555 | 5035062 | 0.15562 | 62.64 | 361.19 | 0 | 24-HR | NORMALR | 1ST | 24020924 | Acute
484555_5035087 | 484555 | 5035087 | 0.14573 | 63.15 | 361.19 | 0 | 24-HR | NORMALR | 1ST | 23040624 | Acute
484555_5035112 | 484555 | 5035112 | 0.1384 | 62.76 | 361.19 | 0 | 24-HR | NORMALR | 1ST | 23040624 | Acute
484555_5035137 | 484555 | 5035137 | 0.12934 | 62.74 | 361.19 | 0 | 24-HR | NORMALR | 1ST | 23040624 | Acute
484555_5035162 | 484555 | 5035162 | 0.12453 | 62.76 | 361.19 | 0 | 24-HR | NORMALR | 1ST | 22060424 | Acute
484555_5035187 | 484555 | 5035187 | 0.12823 | 62.46 | 361.19 | 0 | 24-HR | NORMALR | 1ST | 22060424 | Acute
484555_5035212 | 484555 | 5035212 | 0.13172 | 62.3 | 361.19 | 0 | 24-HR | NORMALR | 1ST | 22060424 | Acute
484555_5035237 | 484555 | 5035237 | 0.13372 | 62.02 | 361.19 | 0 | 24-HR | NORMALR | 1ST | 22060424 | Acute
484555_5035262 | 484555 | 5035262 | 0.13442 | 61.36 | 361.19 | 0 | 24-HR | NORMALR | 1ST | 22060424 | Acute
484555_5035287 | 484555 | 5035287 | 0.13329 | 60.83 | 361.19 | 0 | 24-HR | NORMALR | 1ST | 22060424 | Acute
484555_5035312 | 484555 | 5035312 | 0.13142 | 60.41 | 361.19 | 0 | 24-HR | NORMALR | 1ST | 22060424 | Acute
484555_5035337 | 484555 | 5035337 | 0.12832 | 60.35 | 361.19 | 0 | 24-HR | NORMALR | 1ST | 22060424 | Acute
484555_5035362 | 484555 | 5035362 | 0.12341 | 60.15 | 361.19 | 0 | 24-HR | NORMALR | 1ST | 22060424 | Acute
484555_5035387 | 484555 | 5035387 | 0.11713 | 60.15 | 361.19 | 0 | 24-HR | NORMALR | 1ST | 22060424 | Acute
484555_5035412 | 484555 | 5035412 | 0.11013 | 60 | 361.19 | 0 | 24-HR | NORMALR | 1ST | 22060424 | Acute
484555_5035437 | 484555 | 5035437 | 0.10353 | 60.17 | 361.19 | 0 | 24-HR | NORMALR | 1ST | 22060424 | Acute
484555_5035462 | 484555 | 5035462 | 0.09899 | 60.11 | 361.19 | 0 | 24-HR | NORMALR | 1ST | 21013024 | Acute
484555_5035487 | 484555 | 5035487 | 0.10391 | 60.22 | 361.19 | 0 | 24-HR | NORMALR | 1ST | 21013024 | Acute
484555_5035512 | 484555 | 5035512 | 0.10811 | 60.43 | 361.19 | 0 | 24-HR | NORMALR | 1ST | 21013024 | Acute
484555_5035537 | 484555 | 5035537 | 0.11058 | 60.39 | 361.19 | 0 | 24-HR | NORMALR | 1ST | 21013024 | Acute
484580_5033637 | 484580 | 5033637 | 0.11306 | 149.86 | 202.75 | 0 | 24-HR | NORMALR | 1ST | 21012524 | Acute
484580_5033662 | 484580 | 5033662 | 0.12078 | 147.14 | 202.75 | 0 | 24-HR | NORMALR | 1ST | 21012524 | Acute
484580_5033687 | 484580 | 5033687 | 0.14105 | 138.49 | 242.6 | 0 | 24-HR | NORMALR | 1ST | 21012524 | Acute
484580_5033712 | 484580 | 5033712 | 0.144 | 131.88 | 242.6 | 0 | 24-HR | NORMALR | 1ST | 21012524 | Acute
484580_5033737 | 484580 | 5033737 | 0.14849 | 129.08 | 242.6 | 0 | 24-HR | NORMALR | 1ST | 21012524 | Acute
484580_5033762 | 484580 | 5033762 | 0.1511 | 129.8 | 242.6 | 0 | 24-HR | NORMALR | 1ST | 21012524 | Acute
484580_5033787 | 484580 | 5033787 | 0.15149 | 131.08 | 242.6 | 0 | 24-HR | NORMALR | 1ST | 21012524 | Acute
484580_5033812 | 484580 | 5033812 | 0.15331 | 134.53 | 242.6 | 0 | 24-HR | NORMALR | 1ST | 21012524 | Acute
484580_5033837 | 484580 | 5033837 | 0.15344 | 128.57 | 242.6 | 0 | 24-HR | NORMALR | 1ST | 21012524 | Acute
484580_5033862 | 484580 | 5033862 | 0.14974 | 124.14 | 242.6 | 0 | 24-HR | NORMALR | 1ST | 21012524 | Acute
484580_5033887 | 484580 | 5033887 | 0.14884 | 120.73 | 242.6 | 0 | 24-HR | NORMALR | 1ST | 21112424 | Acute
484580_5033912 | 484580 | 5033912 | 0.1481 | 118.88 | 242.6 | 0 | 24-HR | NORMALR | 1ST | 21112424 | Acute
484580_5033937 | 484580 | 5033937 | 0.1455 | 116.97 | 242.6 | 0 | 24-HR | NORMALR | 1ST | 21112424 | Acute
484580_5033962 | 484580 | 5033962 | 0.1486 | 115.29 | 242.6 | 0 | 24-HR | NORMALR | 1ST | 20120624 | Acute
484580_5033987 | 484580 | 5033987 | 0.16929 | 112.79 | 242.6 | 0 | 24-HR | NORMALR | 1ST | 20120624 | Acute
484580_5034012 | 484580 | 5034012 | 0.18892 | 111.09 | 242.6 | 0 | 24-HR | NORMALR | 1ST | 20120624 | Acute
484580_5034037 | 484580 | 5034037 | 0.20592 | 111.89 | 242.6 | 0 | 24-HR | NORMALR | 1ST | 20120624 | Acute
484580_5034062 | 484580 | 5034062 | 0.21572 | 112.45 | 242.6 | 0 | 24-HR | NORMALR | 1ST | 20120624 | Acute
484580_5034087 | 484580 | 5034087 | 0.21651 | 111.46 | 242.6 | 0 | 24-HR | NORMALR | 1ST | 20120624 | Acute
484580_5034112 | 484580 | 5034112 | 0.2069 | 108.33 | 242.6 | 0 | 24-HR | NORMALR | 1ST | 20120624 | Acute
484580_5034137 | 484580 | 5034137 | 0.18763 | 105.27 | 242.6 | 0 | 24-HR | NORMALR | 1ST | 20120624 | Acute
484580_5034162 | 484580 | 5034162 | 0.16829 | 103.74 | 242.6 | 0 | 24-HR | NORMALR | 1ST | 22030924 | Acute
484580_5034187 | 484580 | 5034187 | 0.18313 | 102.95 | 242.6 | 0 | 24-HR | NORMALR | 1ST | 22030924 | Acute
484580_5034212 | 484580 | 5034212 | 0.19158 | 101.22 | 242.6 | 0 | 24-HR | NORMALR | 1ST | 22030924 | Acute
484580_5034237 | 484580 | 5034237 | 0.19382 | 100.18 | 242.6 | 0 | 24-HR | NORMALR | 1ST | 22030924 | Acute
484580_5034262 | 484580 | 5034262 | 0.18667 | 98.8 | 242.6 | 0 | 24-HR | NORMALR | 1ST | 22030924 | Acute
484580_5034287 | 484580 | 5034287 | 0.1699 | 97.14 | 242.6 | 0 | 24-HR | NORMALR | 1ST | 22030924 | Acute
484580_5034312 | 484580 | 5034312 | 0.16803 | 95.98 | 242.6 | 0 | 24-HR | NORMALR | 1ST | 21011624 | Acute
484580_5034337 | 484580 | 5034337 | 0.16043 | 100.11 | 242.6 | 0 | 24-HR | NORMALR | 1ST | 21011624 | Acute
484580_5034362 | 484580 | 5034362 | 0.1487 | 98.2 | 242.6 | 0 | 24-HR | NORMALR | 1ST | 20100324 | Acute
484580_5034387 | 484580 | 5034387 | 0.1585 | 87.86 | 242.6 | 0 | 24-HR | NORMALR | 1ST | 20091624 | Acute
484580_5034412 | 484580 | 5034412 | 0.20026 | 78.83 | 242.6 | 0 | 24-HR | NORMALR | 1ST | 20091624 | Acute
484580_5034437 | 484580 | 5034437 | 0.22777 | 74.12 | 242.6 | 0 | 24-HR | NORMALR | 1ST | 20091624 | Acute
484580_5034462 | 484580 | 5034462 | 0.2424 | 73.67 | 242.6 | 0 | 24-HR | NORMALR | 1ST | 20091624 | Acute
484580_5034487 | 484580 | 5034487 | 0.24085 | 80.91 | 242.6 | 0 | 24-HR | NORMALR | 1ST | 20091624 | Acute
484580_5034512 | 484580 | 5034512 | 0.2173 | 89.62 | 242.6 | 0 | 24-HR | NORMALR | 1ST | 20091624 | Acute
484580_5034537 | 484580 | 5034537 | 0.24636 | 94.82 | 242.6 | 0 | 24-HR | NORMALR | 1ST | 20090824 | Acute
484580_5034562 | 484580 | 5034562 | 0.27855 | 94.38 | 242.6 | 0 | 24-HR | NORMALR | 1ST | 20090824 | Acute
484580_5034587 | 484580 | 5034587 | 0.29972 | 91.01 | 242.6 | 0 | 24-HR | NORMALR | 1ST | 20090824 | Acute
484580_5034612 | 484580 | 5034612 | 0.29966 | 87.58 | 242.6 | 0 | 24-HR | NORMALR | 1ST | 20090824 | Acute
484580_5034637 | 484580 | 5034637 | 0.27494 | 82.67 | 242.6 | 0 | 24-HR | NORMALR | 1ST | 20090824 | Acute
484580_5034662 | 484580 | 5034662 | 0.28105 | 77.35 | 242.6 | 0 | 24-HR | NORMALR | 1ST | 21103124 | Acute
484580_5034687 | 484580 | 5034687 | 0.37345 | 76.19 | 242.6 | 0 | 24-HR | NORMALR | 1ST | 24021724 | Acute
484580_5034712 | 484580 | 5034712 | 0.43628 | 69.2 | 357.46 | 0 | 24-HR | NORMALR | 1ST | 24021724 | Acute
484580_5034737 | 484580 | 5034737 | 0.42361 | 64.7 | 358.72 | 0 | 24-HR | NORMALR | 1ST | 24021724 | Acute
484580_5034762 | 484580 | 5034762 | 0.3714 | 65.15 | 358.72 | 0 | 24-HR | NORMALR | 1ST | 24021624 | Acute
484580_5034787 | 484580 | 5034787 | 0.33579 | 63.76 | 358.72 | 0 | 24-HR | NORMALR | 1ST | 24021624 | Acute
484580_5034912 | 484580 | 5034912 | 0.19487 | 65.16 | 361.19 | 0 | 24-HR | NORMALR | 1ST | 21021224 | Acute
484580_5034937 | 484580 | 5034937 | 0.18632 | 61.67 | 361.19 | 0 | 24-HR | NORMALR | 1ST | 21121524 | Acute
484580_5034962 | 484580 | 5034962 | 0.18414 | 61.18 | 361.19 | 0 | 24-HR | NORMALR | 1ST | 21121524 | Acute
484580_5034987 | 484580 | 5034987 | 0.17896 | 61.8 | 361.19 | 0 | 24-HR | NORMALR | 1ST | 21121524 | Acute
484580_5035012 | 484580 | 5035012 | 0.16843 | 62.2 | 361.19 | 0 | 24-HR | NORMALR | 1ST | 24020924 | Acute
484580_5035037 | 484580 | 5035037 | 0.15709 | 59.83 | 361.19 | 0 | 24-HR | NORMALR | 1ST | 24020924 | Acute
484580_5035062 | 484580 | 5035062 | 0.14991 | 60.05 | 361.19 | 0 | 24-HR | NORMALR | 1ST | 23040624 | Acute
484580_5035087 | 484580 | 5035087 | 0.14249 | 60.01 | 361.19 | 0 | 24-HR | NORMALR | 1ST | 23040624 | Acute
484580_5035112 | 484580 | 5035112 | 0.13409 | 59.88 | 361.19 | 0 | 24-HR | NORMALR | 1ST | 23040624 | Acute
484580_5035137 | 484580 | 5035137 | 0.12436 | 59.78 | 361.19 | 0 | 24-HR | NORMALR | 1ST | 23040624 | Acute
484580_5035162 | 484580 | 5035162 | 0.12761 | 59.74 | 361.19 | 0 | 24-HR | NORMALR | 1ST | 22060424 | Acute
484580_5035187 | 484580 | 5035187 | 0.13191 | 59.72 | 361.19 | 0 | 24-HR | NORMALR | 1ST | 22060424 | Acute
484580_5035212 | 484580 | 5035212 | 0.13543 | 59.84 | 361.19 | 0 | 24-HR | NORMALR | 1ST | 22060424 | Acute
484580_5035237 | 484580 | 5035237 | 0.13833 | 60.07 | 361.19 | 0 | 24-HR | NORMALR | 1ST | 22060424 | Acute
484580_5035262 | 484580 | 5035262 | 0.14016 | 60.69 | 361.19 | 0 | 24-HR | NORMALR | 1ST | 22060424 | Acute
484580_5035287 | 484580 | 5035287 | 0.1405 | 61.33 | 361.19 | 0 | 24-HR | NORMALR | 1ST | 22060424 | Acute
484580_5035312 | 484580 | 5035312 | 0.13928 | 62.15 | 361.19 | 0 | 24-HR | NORMALR | 1ST | 22060424 | Acute
484580_5035337 | 484580 | 5035337 | 0.13558 | 62.73 | 361.19 | 0 | 24-HR | NORMALR | 1ST | 22060424 | Acute
484580_5035362 | 484580 | 5035362 | 0.12976 | 63.37 | 361.19 | 0 | 24-HR | NORMALR | 1ST | 22060424 | Acute
484580_5035387 | 484580 | 5035387 | 0.12315 | 64.27 | 361.19 | 0 | 24-HR | NORMALR | 1ST | 22060424 | Acute
484580_5035412 | 484580 | 5035412 | 0.11596 | 64.96 | 361.19 | 0 | 24-HR | NORMALR | 1ST | 22060424 | Acute
484580_5035437 | 484580 | 5035437 | 0.11275 | 66.04 | 361.19 | 0 | 24-HR | NORMALR | 1ST | 21013024 | Acute
484580_5035462 | 484580 | 5035462 | 0.11838 | 66.85 | 361.19 | 0 | 24-HR | NORMALR | 1ST | 21013024 | Acute
484580_5035487 | 484580 | 5035487 | 0.12317 | 66.76 | 361.19 | 0 | 24-HR | NORMALR | 1ST | 21013024 | Risk Not Assessed
484580_5035512 | 484580 | 5035512 | 0.12637 | 66.59 | 361.19 | 0 | 24-HR | NORMALR | 1ST | 21013024 | Risk Not Assessed
484580_5035537 | 484580 | 5035537 | 0.12763 | 66.35 | 361.19 | 0 | 24-HR | NORMALR | 1ST | 21013024 | Risk Not Assessed
484605_5033637 | 484605 | 5033637 | 0.11262 | 151.02 | 202.75 | 0 | 24-HR | NORMALR | 1ST | 21012524 | Acute
484605_5033662 | 484605 | 5033662 | 0.10674 | 153.63 | 202.75 | 0 | 24-HR | NORMALR | 1ST | 21012524 | Acute
484605_5033687 | 484605 | 5033687 | 0.11986 | 149.53 | 202.75 | 0 | 24-HR | NORMALR | 1ST | 21012524 | Acute
484605_5033712 | 484605 | 5033712 | 0.1372 | 140.97 | 202.75 | 0 | 24-HR | NORMALR | 1ST | 21012524 | Acute
484605_5033737 | 484605 | 5033737 | 0.15088 | 129.97 | 242.6 | 0 | 24-HR | NORMALR | 1ST | 21012524 | Acute
484605_5033762 | 484605 | 5033762 | 0.15322 | 128.47 | 242.6 | 0 | 24-HR | NORMALR | 1ST | 21012524 | Acute
484605_5033787 | 484605 | 5033787 | 0.1564 | 130.25 | 242.6 | 0 | 24-HR | NORMALR | 1ST | 21012524 | Acute
484605_5033812 | 484605 | 5033812 | 0.15769 | 130.98 | 242.6 | 0 | 24-HR | NORMALR | 1ST | 21012524 | Acute
484605_5033837 | 484605 | 5033837 | 0.15971 | 127.21 | 242.6 | 0 | 24-HR | NORMALR | 1ST | 21012524 | Acute
484605_5033862 | 484605 | 5033862 | 0.15775 | 120.45 | 242.6 | 0 | 24-HR | NORMALR | 1ST | 21012524 | Acute
484605_5033887 | 484605 | 5033887 | 0.15482 | 118.22 | 242.6 | 0 | 24-HR | NORMALR | 1ST | 21012524 | Acute
484605_5033912 | 484605 | 5033912 | 0.14918 | 115.97 | 242.6 | 0 | 24-HR | NORMALR | 1ST | 21012524 | Acute
484605_5033937 | 484605 | 5033937 | 0.1485 | 114.72 | 242.6 | 0 | 24-HR | NORMALR | 1ST | 21112424 | Acute
484605_5033962 | 484605 | 5033962 | 0.14407 | 111.97 | 242.6 | 0 | 24-HR | NORMALR | 1ST | 21112424 | Acute
484605_5033987 | 484605 | 5033987 | 0.14688 | 110.59 | 242.6 | 0 | 24-HR | NORMALR | 1ST | 20120624 | Acute
484605_5034012 | 484605 | 5034012 | 0.16738 | 110.14 | 242.6 | 0 | 24-HR | NORMALR | 1ST | 20120624 | Acute
484605_5034037 | 484605 | 5034037 | 0.18972 | 110.87 | 242.6 | 0 | 24-HR | NORMALR | 1ST | 20120624 | Acute
484605_5034062 | 484605 | 5034062 | 0.20939 | 110.24 | 242.6 | 0 | 24-HR | NORMALR | 1ST | 20120624 | Acute
484605_5034087 | 484605 | 5034087 | 0.22347 | 110.07 | 242.6 | 0 | 24-HR | NORMALR | 1ST | 20120624 | Acute
484605_5034112 | 484605 | 5034112 | 0.22662 | 107.71 | 242.6 | 0 | 24-HR | NORMALR | 1ST | 20120624 | Acute
484605_5034137 | 484605 | 5034137 | 0.22031 | 105.96 | 242.6 | 0 | 24-HR | NORMALR | 1ST | 20120624 | Acute
484605_5034162 | 484605 | 5034162 | 0.20271 | 103.36 | 242.6 | 0 | 24-HR | NORMALR | 1ST | 20120624 | Acute
484605_5034187 | 484605 | 5034187 | 0.17946 | 101.77 | 242.6 | 0 | 24-HR | NORMALR | 1ST | 20120624 | Acute
484605_5034212 | 484605 | 5034212 | 0.18872 | 102.18 | 242.6 | 0 | 24-HR | NORMALR | 1ST | 22030924 | Acute
484605_5034237 | 484605 | 5034237 | 0.20632 | 103.44 | 242.6 | 0 | 24-HR | NORMALR | 1ST | 22030924 | Acute
484605_5034262 | 484605 | 5034262 | 0.21554 | 103.53 | 242.6 | 0 | 24-HR | NORMALR | 1ST | 22030924 | Acute
484605_5034287 | 484605 | 5034287 | 0.20732 | 101.18 | 242.6 | 0 | 24-HR | NORMALR | 1ST | 22030924 | Acute
484605_5034312 | 484605 | 5034312 | 0.18003 | 95.98 | 242.6 | 0 | 24-HR | NORMALR | 1ST | 22030924 | Acute
484605_5034337 | 484605 | 5034337 | 0.17791 | 98.62 | 242.6 | 0 | 24-HR | NORMALR | 1ST | 21011624 | Acute
484605_5034362 | 484605 | 5034362 | 0.16424 | 97 | 242.6 | 0 | 24-HR | NORMALR | 1ST | 21011624 | Acute
484605_5034387 | 484605 | 5034387 | 0.16544 | 86.34 | 242.6 | 0 | 24-HR | NORMALR | 1ST | 23122024 | Acute
484605_5034412 | 484605 | 5034412 | 0.18372 | 74.46 | 242.6 | 0 | 24-HR | NORMALR | 1ST | 20091624 | Acute
484605_5034437 | 484605 | 5034437 | 0.21798 | 72.44 | 242.6 | 0 | 24-HR | NORMALR | 1ST | 20091624 | Acute
484605_5034462 | 484605 | 5034462 | 0.24378 | 75.49 | 242.6 | 0 | 24-HR | NORMALR | 1ST | 20091624 | Acute
484605_5034487 | 484605 | 5034487 | 0.26052 | 89.31 | 242.6 | 0 | 24-HR | NORMALR | 1ST | 20091624 | Acute
484605_5034512 | 484605 | 5034512 | 0.24701 | 91.95 | 242.6 | 0 | 24-HR | NORMALR | 1ST | 20091624 | Acute
484605_5034537 | 484605 | 5034537 | 0.24958 | 86.96 | 242.6 | 0 | 24-HR | NORMALR | 1ST | 20090824 | Acute
484605_5034562 | 484605 | 5034562 | 0.29382 | 82.34 | 242.6 | 0 | 24-HR | NORMALR | 1ST | 20090824 | Acute
484605_5034587 | 484605 | 5034587 | 0.3273 | 77.37 | 242.6 | 0 | 24-HR | NORMALR | 1ST | 20090824 | Acute
484605_5034612 | 484605 | 5034612 | 0.33913 | 72.03 | 242.6 | 0 | 24-HR | NORMALR | 1ST | 20090824 | Acute
484605_5034637 | 484605 | 5034637 | 0.32059 | 68.68 | 355.08 | 0 | 24-HR | NORMALR | 1ST | 20090824 | Acute
484605_5034662 | 484605 | 5034662 | 0.28979 | 65.48 | 358.51 | 0 | 24-HR | NORMALR | 1ST | 20031524 | Acute
484605_5034687 | 484605 | 5034687 | 0.36116 | 63.81 | 358.72 | 0 | 24-HR | NORMALR | 1ST | 24021724 | Acute
484605_5034912 | 484605 | 5034912 | 0.19584 | 62.04 | 361.19 | 0 | 24-HR | NORMALR | 1ST | 21121524 | Acute
484605_5034937 | 484605 | 5034937 | 0.19971 | 62.47 | 361.19 | 0 | 24-HR | NORMALR | 1ST | 21121524 | Acute
484605_5034962 | 484605 | 5034962 | 0.19541 | 62.36 | 361.19 | 0 | 24-HR | NORMALR | 1ST | 21121524 | Acute
484605_5034987 | 484605 | 5034987 | 0.17951 | 61.13 | 361.19 | 0 | 24-HR | NORMALR | 1ST | 21121524 | Acute
484605_5035012 | 484605 | 5035012 | 0.16785 | 60.91 | 361.19 | 0 | 24-HR | NORMALR | 1ST | 24020924 | Acute
484605_5035037 | 484605 | 5035037 | 0.16274 | 61.57 | 361.19 | 0 | 24-HR | NORMALR | 1ST | 23040624 | Acute
484605_5035062 | 484605 | 5035062 | 0.15603 | 61.92 | 361.19 | 0 | 24-HR | NORMALR | 1ST | 23040624 | Acute
484605_5035087 | 484605 | 5035087 | 0.14813 | 62.28 | 361.19 | 0 | 24-HR | NORMALR | 1ST | 23040624 | Acute
484605_5035112 | 484605 | 5035112 | 0.13715 | 62.47 | 361.19 | 0 | 24-HR | NORMALR | 1ST | 23040624 | Acute
484605_5035137 | 484605 | 5035137 | 0.13679 | 62.94 | 361.19 | 0 | 24-HR | NORMALR | 1ST | 22060424 | Acute
484605_5035162 | 484605 | 5035162 | 0.14322 | 63.31 | 361.19 | 0 | 24-HR | NORMALR | 1ST | 22060424 | Acute
484605_5035187 | 484605 | 5035187 | 0.14842 | 63.69 | 361.19 | 0 | 24-HR | NORMALR | 1ST | 22060424 | Acute
484605_5035212 | 484605 | 5035212 | 0.1526 | 64.01 | 361.19 | 0 | 24-HR | NORMALR | 1ST | 22060424 | Acute
484605_5035237 | 484605 | 5035237 | 0.15513 | 64.44 | 361.19 | 0 | 24-HR | NORMALR | 1ST | 22060424 | Acute
484605_5035262 | 484605 | 5035262 | 0.15587 | 64.83 | 361.19 | 0 | 24-HR | NORMALR | 1ST | 22060424 | Acute
484605_5035287 | 484605 | 5035287 | 0.15377 | 64.96 | 361.19 | 0 | 24-HR | NORMALR | 1ST | 22060424 | Acute
484605_5035312 | 484605 | 5035312 | 0.14937 | 65.16 | 361.19 | 0 | 24-HR | NORMALR | 1ST | 22060424 | Acute
484605_5035337 | 484605 | 5035337 | 0.14222 | 65.54 | 361.19 | 0 | 24-HR | NORMALR | 1ST | 22060424 | Acute
484605_5035362 | 484605 | 5035362 | 0.13352 | 66.1 | 361.19 | 0 | 24-HR | NORMALR | 1ST | 22060424 | Acute
484605_5035387 | 484605 | 5035387 | 0.12439 | 66.51 | 361.19 | 0 | 24-HR | NORMALR | 1ST | 22060424 | Acute
484605_5035412 | 484605 | 5035412 | 0.11594 | 67.27 | 361.19 | 0 | 24-HR | NORMALR | 1ST | 21013024 | Acute
484605_5035437 | 484605 | 5035437 | 0.122 | 67.91 | 361.19 | 0 | 24-HR | NORMALR | 1ST | 21013024 | Acute
484605_5035462 | 484605 | 5035462 | 0.12706 | 68.11 | 361.19 | 0 | 24-HR | NORMALR | 1ST | 21013024 | Risk Not Assessed
484605_5035487 | 484605 | 5035487 | 0.13022 | 68.86 | 361.19 | 0 | 24-HR | NORMALR | 1ST | 21013024 | Acute
484605_5035512 | 484605 | 5035512 | 0.13141 | 69.32 | 361.19 | 0 | 24-HR | NORMALR | 1ST | 21013024 | Acute
484605_5035537 | 484605 | 5035537 | 0.13063 | 70.15 | 361.19 | 0 | 24-HR | NORMALR | 1ST | 21013024 | Acute
484630_5033637 | 484630 | 5033637 | 0.11515 | 152.28 | 202.75 | 0 | 24-HR | NORMALR | 1ST | 23032724 | Acute
484630_5033662 | 484630 | 5033662 | 0.11452 | 152.92 | 202.75 | 0 | 24-HR | NORMALR | 1ST | 23032724 | Acute
484630_5033687 | 484630 | 5033687 | 0.11656 | 151.79 | 202.75 | 0 | 24-HR | NORMALR | 1ST | 21012524 | Acute
484630_5033712 | 484630 | 5033712 | 0.13683 | 144.31 | 202.75 | 0 | 24-HR | NORMALR | 1ST | 21012524 | Acute
484630_5033737 | 484630 | 5033737 | 0.15284 | 135.8 | 242.6 | 0 | 24-HR | NORMALR | 1ST | 21012524 | Acute
484630_5033762 | 484630 | 5033762 | 0.15703 | 130.34 | 242.6 | 0 | 24-HR | NORMALR | 1ST | 21012524 | Acute
484630_5033787 | 484630 | 5033787 | 0.15834 | 125.98 | 242.6 | 0 | 24-HR | NORMALR | 1ST | 21012524 | Acute
484630_5033812 | 484630 | 5033812 | 0.16139 | 122.93 | 242.6 | 0 | 24-HR | NORMALR | 1ST | 21012524 | Acute
484630_5033837 | 484630 | 5033837 | 0.1638 | 123.07 | 242.6 | 0 | 24-HR | NORMALR | 1ST | 21012524 | Acute
484630_5033862 | 484630 | 5033862 | 0.1644 | 119.21 | 242.6 | 0 | 24-HR | NORMALR | 1ST | 21012524 | Acute
484630_5033887 | 484630 | 5033887 | 0.16182 | 115.85 | 242.6 | 0 | 24-HR | NORMALR | 1ST | 21012524 | Acute
484630_5033912 | 484630 | 5033912 | 0.15868 | 114.38 | 242.6 | 0 | 24-HR | NORMALR | 1ST | 21012524 | Acute
484630_5033937 | 484630 | 5033937 | 0.15169 | 111.96 | 242.6 | 0 | 24-HR | NORMALR | 1ST | 21012524 | Acute
484630_5033962 | 484630 | 5033962 | 0.14289 | 108.98 | 242.6 | 0 | 24-HR | NORMALR | 1ST | 21012524 | Acute
484630_5033987 | 484630 | 5033987 | 0.14151 | 108.85 | 242.6 | 0 | 24-HR | NORMALR | 1ST | 21112424 | Acute
484630_5034012 | 484630 | 5034012 | 0.14373 | 108.23 | 242.6 | 0 | 24-HR | NORMALR | 1ST | 20120624 | Acute
484630_5034037 | 484630 | 5034037 | 0.1659 | 111.18 | 242.6 | 0 | 24-HR | NORMALR | 1ST | 20120624 | Acute
484630_5034062 | 484630 | 5034062 | 0.18729 | 108.38 | 242.6 | 0 | 24-HR | NORMALR | 1ST | 20120624 | Acute
484630_5034087 | 484630 | 5034087 | 0.20965 | 108.08 | 242.6 | 0 | 24-HR | NORMALR | 1ST | 20120624 | Acute
484630_5034112 | 484630 | 5034112 | 0.22775 | 107.75 | 242.6 | 0 | 24-HR | NORMALR | 1ST | 20120624 | Acute
484630_5034137 | 484630 | 5034137 | 0.23618 | 106.39 | 242.6 | 0 | 24-HR | NORMALR | 1ST | 20120624 | Acute
484630_5034162 | 484630 | 5034162 | 0.22837 | 101.94 | 242.6 | 0 | 24-HR | NORMALR | 1ST | 20120624 | Acute
484630_5034187 | 484630 | 5034187 | 0.21567 | 100.5 | 242.6 | 0 | 24-HR | NORMALR | 1ST | 20120624 | Acute
484630_5034212 | 484630 | 5034212 | 0.20383 | 105 | 242.6 | 0 | 24-HR | NORMALR | 1ST | 20120624 | Acute
484630_5034237 | 484630 | 5034237 | 0.20241 | 106.88 | 242.6 | 0 | 24-HR | NORMALR | 1ST | 22030924 | Acute
484630_5034262 | 484630 | 5034262 | 0.21914 | 104.86 | 242.6 | 0 | 24-HR | NORMALR | 1ST | 22030924 | Acute
484630_5034287 | 484630 | 5034287 | 0.22159 | 100.94 | 242.6 | 0 | 24-HR | NORMALR | 1ST | 22030924 | Acute
484630_5034312 | 484630 | 5034312 | 0.20645 | 95.73 | 242.6 | 0 | 24-HR | NORMALR | 1ST | 22030924 | Acute
484630_5034337 | 484630 | 5034337 | 0.19644 | 96.73 | 242.6 | 0 | 24-HR | NORMALR | 1ST | 22030924 | Acute
484630_5034362 | 484630 | 5034362 | 0.1864 | 98.83 | 242.6 | 0 | 24-HR | NORMALR | 1ST | 21011624 | Acute
484630_5034387 | 484630 | 5034387 | 0.16636 | 90.1 | 242.6 | 0 | 24-HR | NORMALR | 1ST | 21011624 | Acute
484630_5034412 | 484630 | 5034412 | 0.17812 | 74.79 | 242.6 | 0 | 24-HR | NORMALR | 1ST | 23122024 | Acute
484630_5034437 | 484630 | 5034437 | 0.20152 | 71.6 | 242.6 | 0 | 24-HR | NORMALR | 1ST | 20091624 | Acute
484630_5034462 | 484630 | 5034462 | 0.2351 | 72.47 | 242.6 | 0 | 24-HR | NORMALR | 1ST | 20091624 | Acute
484630_5034487 | 484630 | 5034487 | 0.26219 | 80.01 | 242.6 | 0 | 24-HR | NORMALR | 1ST | 20091624 | Acute
484630_5034512 | 484630 | 5034512 | 0.2661 | 75.67 | 242.6 | 0 | 24-HR | NORMALR | 1ST | 20091624 | Acute
484630_5034537 | 484630 | 5034537 | 0.25339 | 67.64 | 242.6 | 0 | 24-HR | NORMALR | 1ST | 20090824 | Acute
484630_5034562 | 484630 | 5034562 | 0.30257 | 65.48 | 355.08 | 0 | 24-HR | NORMALR | 1ST | 20090824 | Acute
484630_5034587 | 484630 | 5034587 | 0.34506 | 65.56 | 356.82 | 0 | 24-HR | NORMALR | 1ST | 20090824 | Acute
484630_5034612 | 484630 | 5034612 | 0.35734 | 63.38 | 358.71 | 0 | 24-HR | NORMALR | 1ST | 20090824 | Acute
484630_5034637 | 484630 | 5034637 | 0.34774 | 63.02 | 358.72 | 0 | 24-HR | NORMALR | 1ST | 20090824 | Acute
484630_5034912 | 484630 | 5034912 | 0.21423 | 63.13 | 361.19 | 0 | 24-HR | NORMALR | 1ST | 21121524 | Acute
484630_5034937 | 484630 | 5034937 | 0.21079 | 62.78 | 361.19 | 0 | 24-HR | NORMALR | 1ST | 21121524 | Acute
484630_5034962 | 484630 | 5034962 | 0.20296 | 62.81 | 361.19 | 0 | 24-HR | NORMALR | 1ST | 21121524 | Acute
484630_5034987 | 484630 | 5034987 | 0.18507 | 62.83 | 361.19 | 0 | 24-HR | NORMALR | 1ST | 21121524 | Acute
484630_5035012 | 484630 | 5035012 | 0.1762 | 62.79 | 361.19 | 0 | 24-HR | NORMALR | 1ST | 24020924 | Acute
484630_5035037 | 484630 | 5035037 | 0.17095 | 62.93 | 361.19 | 0 | 24-HR | NORMALR | 1ST | 23040624 | Acute
484630_5035062 | 484630 | 5035062 | 0.15975 | 62.91 | 361.19 | 0 | 24-HR | NORMALR | 1ST | 23040624 | Acute
484630_5035087 | 484630 | 5035087 | 0.14808 | 62.83 | 361.19 | 0 | 24-HR | NORMALR | 1ST | 23040624 | Acute
484630_5035112 | 484630 | 5035112 | 0.1404 | 62.72 | 361.19 | 0 | 24-HR | NORMALR | 1ST | 22060424 | Acute
484630_5035137 | 484630 | 5035137 | 0.14692 | 62.89 | 361.19 | 0 | 24-HR | NORMALR | 1ST | 22060424 | Acute
484630_5035162 | 484630 | 5035162 | 0.1532 | 63.15 | 361.19 | 0 | 24-HR | NORMALR | 1ST | 22060424 | Acute
484630_5035187 | 484630 | 5035187 | 0.158 | 63.53 | 361.19 | 0 | 24-HR | NORMALR | 1ST | 22060424 | Acute
484630_5035212 | 484630 | 5035212 | 0.16125 | 63.7 | 361.19 | 0 | 24-HR | NORMALR | 1ST | 22060424 | Acute
484630_5035237 | 484630 | 5035237 | 0.16266 | 63.94 | 361.19 | 0 | 24-HR | NORMALR | 1ST | 22060424 | Acute
484630_5035262 | 484630 | 5035262 | 0.1623 | 64.44 | 361.19 | 0 | 24-HR | NORMALR | 1ST | 22060424 | Acute
484630_5035287 | 484630 | 5035287 | 0.15886 | 64.86 | 361.19 | 0 | 24-HR | NORMALR | 1ST | 22060424 | Acute
484630_5035312 | 484630 | 5035312 | 0.15176 | 65.24 | 361.19 | 0 | 24-HR | NORMALR | 1ST | 22060424 | Acute
484630_5035337 | 484630 | 5035337 | 0.1425 | 65.66 | 361.19 | 0 | 24-HR | NORMALR | 1ST | 22060424 | Acute
484630_5035362 | 484630 | 5035362 | 0.13267 | 66.27 | 361.19 | 0 | 24-HR | NORMALR | 1ST | 22060424 | Acute
484630_5035387 | 484630 | 5035387 | 0.12277 | 66.55 | 361.19 | 0 | 24-HR | NORMALR | 1ST | 22060424 | Acute
484630_5035412 | 484630 | 5035412 | 0.12681 | 67.28 | 361.19 | 0 | 24-HR | NORMALR | 1ST | 21013024 | Acute
484630_5035437 | 484630 | 5035437 | 0.13222 | 68.05 | 361.19 | 0 | 24-HR | NORMALR | 1ST | 21013024 | Risk Not Assessed
484630_5035462 | 484630 | 5035462 | 0.13587 | 68.53 | 361.19 | 0 | 24-HR | NORMALR | 1ST | 21013024 | Acute
484630_5035487 | 484630 | 5035487 | 0.13695 | 69.11 | 361.19 | 0 | 24-HR | NORMALR | 1ST | 21013024 | Acute
484630_5035512 | 484630 | 5035512 | 0.13611 | 69.68 | 361.19 | 0 | 24-HR | NORMALR | 1ST | 21013024 | Acute
484630_5035537 | 484630 | 5035537 | 0.13327 | 70.25 | 361.19 | 0 | 24-HR | NORMALR | 1ST | 21013024 | Acute
484655_5033637 | 484655 | 5033637 | 0.12394 | 152.31 | 202.5 | 0 | 24-HR | NORMALR | 1ST | 21012024 | Acute
484655_5033662 | 484655 | 5033662 | 0.12365 | 150.84 | 202.75 | 0 | 24-HR | NORMALR | 1ST | 23032724 | Acute
484655_5033687 | 484655 | 5033687 | 0.14232 | 142.8 | 202.75 | 0 | 24-HR | NORMALR | 1ST | 21012524 | Acute
484655_5033712 | 484655 | 5033712 | 0.15756 | 134.87 | 241.91 | 0 | 24-HR | NORMALR | 1ST | 21012524 | Acute
484655_5033737 | 484655 | 5033737 | 0.15913 | 134.14 | 242.6 | 0 | 24-HR | NORMALR | 1ST | 21012524 | Acute
484655_5033762 | 484655 | 5033762 | 0.16088 | 133.96 | 242.6 | 0 | 24-HR | NORMALR | 1ST | 21012524 | Acute
484655_5033787 | 484655 | 5033787 | 0.16269 | 133.29 | 242.6 | 0 | 24-HR | NORMALR | 1ST | 21012524 | Acute
484655_5033812 | 484655 | 5033812 | 0.16556 | 127.48 | 242.6 | 0 | 24-HR | NORMALR | 1ST | 21012524 | Acute
484655_5033837 | 484655 | 5033837 | 0.16749 | 120.26 | 242.6 | 0 | 24-HR | NORMALR | 1ST | 21012524 | Acute
484655_5033862 | 484655 | 5033862 | 0.16939 | 118.42 | 242.6 | 0 | 24-HR | NORMALR | 1ST | 21012524 | Acute
484655_5033887 | 484655 | 5033887 | 0.16983 | 116.83 | 242.6 | 0 | 24-HR | NORMALR | 1ST | 21012524 | Acute
484655_5033912 | 484655 | 5033912 | 0.16686 | 113.71 | 242.6 | 0 | 24-HR | NORMALR | 1ST | 21012524 | Acute
484655_5033937 | 484655 | 5033937 | 0.15885 | 110.15 | 242.6 | 0 | 24-HR | NORMALR | 1ST | 21012524 | Acute
484655_5033962 | 484655 | 5033962 | 0.14994 | 106.81 | 242.6 | 0 | 24-HR | NORMALR | 1ST | 21012524 | Acute
484655_5033987 | 484655 | 5033987 | 0.14362 | 104.32 | 242.6 | 0 | 24-HR | NORMALR | 1ST | 21012524 | Acute
484655_5034012 | 484655 | 5034012 | 0.14075 | 103.99 | 242.6 | 0 | 24-HR | NORMALR | 1ST | 21012524 | Acute
484655_5034037 | 484655 | 5034037 | 0.14589 | 108.26 | 242.6 | 0 | 24-HR | NORMALR | 1ST | 21112424 | Acute
484655_5034062 | 484655 | 5034062 | 0.16035 | 106.27 | 242.6 | 0 | 24-HR | NORMALR | 1ST | 20120624 | Acute
484655_5034087 | 484655 | 5034087 | 0.18385 | 106.72 | 242.6 | 0 | 24-HR | NORMALR | 1ST | 20120624 | Acute
484655_5034112 | 484655 | 5034112 | 0.21048 | 108.23 | 242.6 | 0 | 24-HR | NORMALR | 1ST | 20120624 | Acute
484655_5034137 | 484655 | 5034137 | 0.23074 | 106.66 | 242.6 | 0 | 24-HR | NORMALR | 1ST | 20120624 | Acute
484655_5034162 | 484655 | 5034162 | 0.23795 | 102.44 | 242.6 | 0 | 24-HR | NORMALR | 1ST | 20120624 | Acute
484655_5034187 | 484655 | 5034187 | 0.23661 | 99.27 | 242.6 | 0 | 24-HR | NORMALR | 1ST | 20120624 | Acute
484655_5034212 | 484655 | 5034212 | 0.2418 | 104 | 242.6 | 0 | 24-HR | NORMALR | 1ST | 20120624 | Acute
484655_5034237 | 484655 | 5034237 | 0.22267 | 103.43 | 242.6 | 0 | 24-HR | NORMALR | 1ST | 20120624 | Acute
484655_5034262 | 484655 | 5034262 | 0.1984 | 98.86 | 242.6 | 0 | 24-HR | NORMALR | 1ST | 22030924 | Acute
484655_5034287 | 484655 | 5034287 | 0.2133 | 96.12 | 242.6 | 0 | 24-HR | NORMALR | 1ST | 22030924 | Acute
484655_5034312 | 484655 | 5034312 | 0.21882 | 94.09 | 242.6 | 0 | 24-HR | NORMALR | 1ST | 22030924 | Acute
484655_5034337 | 484655 | 5034337 | 0.22756 | 97.61 | 242.6 | 0 | 24-HR | NORMALR | 1ST | 22030924 | Acute
484655_5034362 | 484655 | 5034362 | 0.21486 | 97.59 | 242.6 | 0 | 24-HR | NORMALR | 1ST | 22030924 | Acute
484655_5034387 | 484655 | 5034387 | 0.18804 | 88.7 | 242.6 | 0 | 24-HR | NORMALR | 1ST | 21011624 | Acute
484655_5034412 | 484655 | 5034412 | 0.18009 | 75.08 | 242.6 | 0 | 24-HR | NORMALR | 1ST | 23122024 | Acute
484655_5034437 | 484655 | 5034437 | 0.1893 | 70.85 | 242.6 | 0 | 24-HR | NORMALR | 1ST | 23122024 | Acute
484655_5034462 | 484655 | 5034462 | 0.22062 | 69.3 | 242.6 | 0 | 24-HR | NORMALR | 1ST | 20091624 | Acute
484655_5034487 | 484655 | 5034487 | 0.25619 | 68.34 | 242.6 | 0 | 24-HR | NORMALR | 1ST | 20091624 | Acute
484655_5034512 | 484655 | 5034512 | 0.2781 | 67.53 | 242.6 | 0 | 24-HR | NORMALR | 1ST | 20091624 | Acute
484655_5034537 | 484655 | 5034537 | 0.27495 | 66.45 | 341.51 | 0 | 24-HR | NORMALR | 1ST | 20091624 | Acute
484655_5034562 | 484655 | 5034562 | 0.29666 | 65.01 | 357.13 | 0 | 24-HR | NORMALR | 1ST | 20090824 | Acute
484655_5034587 | 484655 | 5034587 | 0.33987 | 63.19 | 358.71 | 0 | 24-HR | NORMALR | 1ST | 20090824 | Acute
484655_5034612 | 484655 | 5034612 | 0.35452 | 59.29 | 358.72 | 0 | 24-HR | NORMALR | 1ST | 20090824 | Acute
484655_5034887 | 484655 | 5034887 | 0.22693 | 63.64 | 361.19 | 0 | 24-HR | NORMALR | 1ST | 21021224 | Acute
484655_5034912 | 484655 | 5034912 | 0.22632 | 62.71 | 361.19 | 0 | 24-HR | NORMALR | 1ST | 21121524 | Acute
484655_5034937 | 484655 | 5034937 | 0.22073 | 62.67 | 361.19 | 0 | 24-HR | NORMALR | 1ST | 21121524 | Acute
484655_5034962 | 484655 | 5034962 | 0.2046 | 62.56 | 361.19 | 0 | 24-HR | NORMALR | 1ST | 21121524 | Acute
484655_5034987 | 484655 | 5034987 | 0.1857 | 62.53 | 361.19 | 0 | 24-HR | NORMALR | 1ST | 24020924 | Acute
484655_5035012 | 484655 | 5035012 | 0.18252 | 62.54 | 361.19 | 0 | 24-HR | NORMALR | 1ST | 23040624 | Acute
484655_5035037 | 484655 | 5035037 | 0.17292 | 62.62 | 361.19 | 0 | 24-HR | NORMALR | 1ST | 23040624 | Acute
484655_5035062 | 484655 | 5035062 | 0.15992 | 62.66 | 361.19 | 0 | 24-HR | NORMALR | 1ST | 23040624 | Acute
484655_5035087 | 484655 | 5035087 | 0.14534 | 62.55 | 361.19 | 0 | 24-HR | NORMALR | 1ST | 23040624 | Acute
484655_5035112 | 484655 | 5035112 | 0.15035 | 62.57 | 361.19 | 0 | 24-HR | NORMALR | 1ST | 22060424 | Acute
484655_5035137 | 484655 | 5035137 | 0.15771 | 62.81 | 361.19 | 0 | 24-HR | NORMALR | 1ST | 22060424 | Acute
484655_5035162 | 484655 | 5035162 | 0.16417 | 63.18 | 361.19 | 0 | 24-HR | NORMALR | 1ST | 22060424 | Acute
484655_5035187 | 484655 | 5035187 | 0.16929 | 63.55 | 361.19 | 0 | 24-HR | NORMALR | 1ST | 22060424 | Acute
484655_5035212 | 484655 | 5035212 | 0.17146 | 63.69 | 361.19 | 0 | 24-HR | NORMALR | 1ST | 22060424 | Acute
484655_5035237 | 484655 | 5035237 | 0.17114 | 63.89 | 361.19 | 0 | 24-HR | NORMALR | 1ST | 22060424 | Acute
484655_5035262 | 484655 | 5035262 | 0.1686 | 64.38 | 361.19 | 0 | 24-HR | NORMALR | 1ST | 22060424 | Acute
484655_5035287 | 484655 | 5035287 | 0.16141 | 64.69 | 361.19 | 0 | 24-HR | NORMALR | 1ST | 22060424 | Acute
484655_5035312 | 484655 | 5035312 | 0.15215 | 65.25 | 361.19 | 0 | 24-HR | NORMALR | 1ST | 22060424 | Acute
484655_5035337 | 484655 | 5035337 | 0.14158 | 65.68 | 361.19 | 0 | 24-HR | NORMALR | 1ST | 22060424 | Acute
484655_5035362 | 484655 | 5035362 | 0.13074 | 66.07 | 361.19 | 0 | 24-HR | NORMALR | 1ST | 22060424 | Acute
484655_5035387 | 484655 | 5035387 | 0.1309 | 66.79 | 361.19 | 0 | 24-HR | NORMALR | 1ST | 21013024 | Acute
484655_5035412 | 484655 | 5035412 | 0.13773 | 67.43 | 361.19 | 0 | 24-HR | NORMALR | 1ST | 21013024 | Risk Not Assessed
484655_5035437 | 484655 | 5035437 | 0.14103 | 68.45 | 361.19 | 0 | 24-HR | NORMALR | 1ST | 21013024 | Acute
484655_5035462 | 484655 | 5035462 | 0.14289 | 68.59 | 361.19 | 0 | 24-HR | NORMALR | 1ST | 21013024 | Acute
484655_5035487 | 484655 | 5035487 | 0.14196 | 69.06 | 361.19 | 0 | 24-HR | NORMALR | 1ST | 21013024 | Acute
484655_5035512 | 484655 | 5035512 | 0.13841 | 69.94 | 361.19 | 0 | 24-HR | NORMALR | 1ST | 21013024 | Acute
484655_5035537 | 484655 | 5035537 | 0.13269 | 70.91 | 361.19 | 0 | 24-HR | NORMALR | 1ST | 21013024 | Acute
484680_5033637 | 484680 | 5033637 | 0.09551 | 151.71 | 151.71 | 0 | 24-HR | NORMALR | 1ST | 21012524 | Acute
484680_5033662 | 484680 | 5033662 | 0.13528 | 144.82 | 202.75 | 0 | 24-HR | NORMALR | 1ST | 21012524 | Acute
484680_5033687 | 484680 | 5033687 | 0.15395 | 137.74 | 202.75 | 0 | 24-HR | NORMALR | 1ST | 21012524 | Acute
484680_5033712 | 484680 | 5033712 | 0.16568 | 129.93 | 242.6 | 0 | 24-HR | NORMALR | 1ST | 21012524 | Acute
484680_5033737 | 484680 | 5033737 | 0.16565 | 125.61 | 242.6 | 0 | 24-HR | NORMALR | 1ST | 21012524 | Acute
484680_5033762 | 484680 | 5033762 | 0.1689 | 128.63 | 242.6 | 0 | 24-HR | NORMALR | 1ST | 21012524 | Acute
484680_5033787 | 484680 | 5033787 | 0.17047 | 132.85 | 242.6 | 0 | 24-HR | NORMALR | 1ST | 21012524 | Acute
484680_5033812 | 484680 | 5033812 | 0.17263 | 131.98 | 242.6 | 0 | 24-HR | NORMALR | 1ST | 21012524 | Acute
484680_5033837 | 484680 | 5033837 | 0.17414 | 126.73 | 242.6 | 0 | 24-HR | NORMALR | 1ST | 21012524 | Acute
484680_5033862 | 484680 | 5033862 | 0.17416 | 118.18 | 242.6 | 0 | 24-HR | NORMALR | 1ST | 21012524 | Acute
484680_5033887 | 484680 | 5033887 | 0.17404 | 114.72 | 242.6 | 0 | 24-HR | NORMALR | 1ST | 21012524 | Acute
484680_5033912 | 484680 | 5033912 | 0.17198 | 112.65 | 242.6 | 0 | 24-HR | NORMALR | 1ST | 21012524 | Acute
484680_5033937 | 484680 | 5033937 | 0.15757 | 106.3 | 242.6 | 0 | 24-HR | NORMALR | 1ST | 21012524 | Acute
484680_5033962 | 484680 | 5033962 | 0.15019 | 102.79 | 242.6 | 0 | 24-HR | NORMALR | 1ST | 21012524 | Acute
484680_5033987 | 484680 | 5033987 | 0.14902 | 101.82 | 242.6 | 0 | 24-HR | NORMALR | 1ST | 21012524 | Acute
484680_5034012 | 484680 | 5034012 | 0.14918 | 102.08 | 242.6 | 0 | 24-HR | NORMALR | 1ST | 21012524 | Acute
484680_5034037 | 484680 | 5034037 | 0.1526 | 105.64 | 242.6 | 0 | 24-HR | NORMALR | 1ST | 21012524 | Acute
484680_5034062 | 484680 | 5034062 | 0.14932 | 105.7 | 242.6 | 0 | 24-HR | NORMALR | 1ST | 21012524 | Acute
484680_5034087 | 484680 | 5034087 | 0.15874 | 107.54 | 242.6 | 0 | 24-HR | NORMALR | 1ST | 20120624 | Acute
484680_5034112 | 484680 | 5034112 | 0.18492 | 110.38 | 242.6 | 0 | 24-HR | NORMALR | 1ST | 20120624 | Acute
484680_5034137 | 484680 | 5034137 | 0.21104 | 109.48 | 242.6 | 0 | 24-HR | NORMALR | 1ST | 20120624 | Acute
484680_5034162 | 484680 | 5034162 | 0.23241 | 106.18 | 242.6 | 0 | 24-HR | NORMALR | 1ST | 20120624 | Acute
484680_5034187 | 484680 | 5034187 | 0.24066 | 100.41 | 242.6 | 0 | 24-HR | NORMALR | 1ST | 20120624 | Acute
484680_5034212 | 484680 | 5034212 | 0.25181 | 100.09 | 242.6 | 0 | 24-HR | NORMALR | 1ST | 20120624 | Acute
484680_5034237 | 484680 | 5034237 | 0.24505 | 97.36 | 242.6 | 0 | 24-HR | NORMALR | 1ST | 20120624 | Acute
484680_5034262 | 484680 | 5034262 | 0.22407 | 94.14 | 242.6 | 0 | 24-HR | NORMALR | 1ST | 20120624 | Acute
484680_5034287 | 484680 | 5034287 | 0.2008 | 93.82 | 242.6 | 0 | 24-HR | NORMALR | 1ST | 22030924 | Acute
484680_5034312 | 484680 | 5034312 | 0.22216 | 94.57 | 242.6 | 0 | 24-HR | NORMALR | 1ST | 22030924 | Acute
484680_5034337 | 484680 | 5034337 | 0.23944 | 96.54 | 242.6 | 0 | 24-HR | NORMALR | 1ST | 22030924 | Acute
484680_5034362 | 484680 | 5034362 | 0.23632 | 94.52 | 242.6 | 0 | 24-HR | NORMALR | 1ST | 22030924 | Acute
484680_5034387 | 484680 | 5034387 | 0.20018 | 83.23 | 242.6 | 0 | 24-HR | NORMALR | 1ST | 22030924 | Acute
484680_5034412 | 484680 | 5034412 | 0.18714 | 71.99 | 242.6 | 0 | 24-HR | NORMALR | 1ST | 21011624 | Acute
484680_5034437 | 484680 | 5034437 | 0.19387 | 69.14 | 242.6 | 0 | 24-HR | NORMALR | 1ST | 23122024 | Acute
484680_5034462 | 484680 | 5034462 | 0.20054 | 68.93 | 242.6 | 0 | 24-HR | NORMALR | 1ST | 23122024 | Acute
484680_5034487 | 484680 | 5034487 | 0.24055 | 67.94 | 242.6 | 0 | 24-HR | NORMALR | 1ST | 20091624 | Acute
484680_5034512 | 484680 | 5034512 | 0.27563 | 66.79 | 341.51 | 0 | 24-HR | NORMALR | 1ST | 20091624 | Acute
484680_5034537 | 484680 | 5034537 | 0.29011 | 65.48 | 356.82 | 0 | 24-HR | NORMALR | 1ST | 20091624 | Acute
484680_5034562 | 484680 | 5034562 | 0.28097 | 64.19 | 358.38 | 0 | 24-HR | NORMALR | 1ST | 20090824 | Acute
484680_5034587 | 484680 | 5034587 | 0.33763 | 63.07 | 358.72 | 0 | 24-HR | NORMALR | 1ST | 20090824 | Acute
484680_5034612 | 484680 | 5034612 | 0.37664 | 60.68 | 358.72 | 0 | 24-HR | NORMALR | 1ST | 20090824 | Acute
484680_5034887 | 484680 | 5034887 | 0.2356 | 62.86 | 361.19 | 0 | 24-HR | NORMALR | 1ST | 21121524 | Acute
484680_5034912 | 484680 | 5034912 | 0.23742 | 62.45 | 361.19 | 0 | 24-HR | NORMALR | 1ST | 21121524 | Acute
484680_5034937 | 484680 | 5034937 | 0.22595 | 62.39 | 361.19 | 0 | 24-HR | NORMALR | 1ST | 21121524 | Acute
484680_5034962 | 484680 | 5034962 | 0.20284 | 62.38 | 361.19 | 0 | 24-HR | NORMALR | 1ST | 21121524 | Acute
484680_5034987 | 484680 | 5034987 | 0.19641 | 62.56 | 361.19 | 0 | 24-HR | NORMALR | 1ST | 23040624 | Acute
484680_5035012 | 484680 | 5035012 | 0.18727 | 62.45 | 361.19 | 0 | 24-HR | NORMALR | 1ST | 23040624 | Acute
484680_5035037 | 484680 | 5035037 | 0.17357 | 62.48 | 361.19 | 0 | 24-HR | NORMALR | 1ST | 23040624 | Acute
484680_5035062 | 484680 | 5035062 | 0.15646 | 62.56 | 361.19 | 0 | 24-HR | NORMALR | 1ST | 23040624 | Acute
484680_5035087 | 484680 | 5035087 | 0.15382 | 62.6 | 361.19 | 0 | 24-HR | NORMALR | 1ST | 22060424 | Acute
484680_5035112 | 484680 | 5035112 | 0.16209 | 62.63 | 361.19 | 0 | 24-HR | NORMALR | 1ST | 22060424 | Acute
484680_5035137 | 484680 | 5035137 | 0.16994 | 62.82 | 361.19 | 0 | 24-HR | NORMALR | 1ST | 22060424 | Acute
484680_5035162 | 484680 | 5035162 | 0.17624 | 63.16 | 361.19 | 0 | 24-HR | NORMALR | 1ST | 22060424 | Acute
484680_5035187 | 484680 | 5035187 | 0.18026 | 63.61 | 361.19 | 0 | 24-HR | NORMALR | 1ST | 22060424 | Acute
484680_5035212 | 484680 | 5035212 | 0.18201 | 63.98 | 361.19 | 0 | 24-HR | NORMALR | 1ST | 22060424 | Acute
484680_5035237 | 484680 | 5035237 | 0.17992 | 64.28 | 361.19 | 0 | 24-HR | NORMALR | 1ST | 22060424 | Acute
484680_5035262 | 484680 | 5035262 | 0.17276 | 64.57 | 361.19 | 0 | 24-HR | NORMALR | 1ST | 22060424 | Acute
484680_5035287 | 484680 | 5035287 | 0.16249 | 64.91 | 361.19 | 0 | 24-HR | NORMALR | 1ST | 22060424 | Acute
484680_5035312 | 484680 | 5035312 | 0.15126 | 65.29 | 361.19 | 0 | 24-HR | NORMALR | 1ST | 22060424 | Acute
484680_5035337 | 484680 | 5035337 | 0.13973 | 66.31 | 361.19 | 0 | 24-HR | NORMALR | 1ST | 22060424 | Acute
484680_5035362 | 484680 | 5035362 | 0.13486 | 66.46 | 361.19 | 0 | 24-HR | NORMALR | 1ST | 21013024 | Acute
484680_5035387 | 484680 | 5035387 | 0.14268 | 66.94 | 361.19 | 0 | 24-HR | NORMALR | 1ST | 21013024 | Acute
484680_5035412 | 484680 | 5035412 | 0.14711 | 67.75 | 361.19 | 0 | 24-HR | NORMALR | 1ST | 21013024 | Acute
484680_5035437 | 484680 | 5035437 | 0.14894 | 68.24 | 361.19 | 0 | 24-HR | NORMALR | 1ST | 21013024 | Acute
484680_5035462 | 484680 | 5035462 | 0.14767 | 68.98 | 361.19 | 0 | 24-HR | NORMALR | 1ST | 21013024 | Acute
484680_5035487 | 484680 | 5035487 | 0.14343 | 70.16 | 361.19 | 0 | 24-HR | NORMALR | 1ST | 21013024 | Acute
484680_5035512 | 484680 | 5035512 | 0.13731 | 70.92 | 361.19 | 0 | 24-HR | NORMALR | 1ST | 21013024 | Acute
484680_5035537 | 484680 | 5035537 | 0.13125 | 70.41 | 361.19 | 0 | 24-HR | NORMALR | 1ST | 21013024 | Acute
484705_5033637 | 484705 | 5033637 | 0.13513 | 150.05 | 192.84 | 0 | 24-HR | NORMALR | 1ST | 21012024 | Acute
484705_5033662 | 484705 | 5033662 | 0.14056 | 141.88 | 202.75 | 0 | 24-HR | NORMALR | 1ST | 21012524 | Acute
484705_5033687 | 484705 | 5033687 | 0.15982 | 132.4 | 202.75 | 0 | 24-HR | NORMALR | 1ST | 21012524 | Acute
484705_5033712 | 484705 | 5033712 | 0.16762 | 125.09 | 242.6 | 0 | 24-HR | NORMALR | 1ST | 21012524 | Acute
484705_5033737 | 484705 | 5033737 | 0.16984 | 121.26 | 242.6 | 0 | 24-HR | NORMALR | 1ST | 21012524 | Acute
484705_5033762 | 484705 | 5033762 | 0.17284 | 121.87 | 242.6 | 0 | 24-HR | NORMALR | 1ST | 21012524 | Acute
484705_5033787 | 484705 | 5033787 | 0.17625 | 124.21 | 242.6 | 0 | 24-HR | NORMALR | 1ST | 21012524 | Acute
484705_5033812 | 484705 | 5033812 | 0.1795 | 125.98 | 242.6 | 0 | 24-HR | NORMALR | 1ST | 21012524 | Acute
484705_5033837 | 484705 | 5033837 | 0.18183 | 125.84 | 242.6 | 0 | 24-HR | NORMALR | 1ST | 21012524 | Acute
484705_5033862 | 484705 | 5033862 | 0.18233 | 122.28 | 242.6 | 0 | 24-HR | NORMALR | 1ST | 21012524 | Acute
484705_5033887 | 484705 | 5033887 | 0.17997 | 115.69 | 242.6 | 0 | 24-HR | NORMALR | 1ST | 21012524 | Acute
484705_5033912 | 484705 | 5033912 | 0.16487 | 106.85 | 242.6 | 0 | 24-HR | NORMALR | 1ST | 21012524 | Acute
484705_5033937 | 484705 | 5033937 | 0.16015 | 104.4 | 242.6 | 0 | 24-HR | NORMALR | 1ST | 21012524 | Acute
484705_5033962 | 484705 | 5033962 | 0.15296 | 100.35 | 242.6 | 0 | 24-HR | NORMALR | 1ST | 21012524 | Acute
484705_5033987 | 484705 | 5033987 | 0.15505 | 100.93 | 242.6 | 0 | 24-HR | NORMALR | 1ST | 21012524 | Acute
484705_5034012 | 484705 | 5034012 | 0.16195 | 104.1 | 242.6 | 0 | 24-HR | NORMALR | 1ST | 21012524 | Acute
484705_5034037 | 484705 | 5034037 | 0.17137 | 108.58 | 242.6 | 0 | 24-HR | NORMALR | 1ST | 21012524 | Acute
484705_5034062 | 484705 | 5034062 | 0.16161 | 104.73 | 242.6 | 0 | 24-HR | NORMALR | 1ST | 21012524 | Acute
484705_5034087 | 484705 | 5034087 | 0.1681 | 110.4 | 242.6 | 0 | 24-HR | NORMALR | 1ST | 21012524 | Acute
484705_5034112 | 484705 | 5034112 | 0.17149 | 114.14 | 242.6 | 0 | 24-HR | NORMALR | 1ST | 21112424 | Acute
484705_5034137 | 484705 | 5034137 | 0.18404 | 113.9 | 242.6 | 0 | 24-HR | NORMALR | 1ST | 20120624 | Acute
484705_5034162 | 484705 | 5034162 | 0.20817 | 109.01 | 242.6 | 0 | 24-HR | NORMALR | 1ST | 20120624 | Acute
484705_5034187 | 484705 | 5034187 | 0.22823 | 103.94 | 242.6 | 0 | 24-HR | NORMALR | 1ST | 20120624 | Acute
484705_5034212 | 484705 | 5034212 | 0.24063 | 98.33 | 242.6 | 0 | 24-HR | NORMALR | 1ST | 20120624 | Acute
484705_5034237 | 484705 | 5034237 | 0.25149 | 95.74 | 242.6 | 0 | 24-HR | NORMALR | 1ST | 20120624 | Acute
484705_5034262 | 484705 | 5034262 | 0.25699 | 95.46 | 242.6 | 0 | 24-HR | NORMALR | 1ST | 20120624 | Acute
484705_5034287 | 484705 | 5034287 | 0.25199 | 96.72 | 242.6 | 0 | 24-HR | NORMALR | 1ST | 20120624 | Acute
484705_5034312 | 484705 | 5034312 | 0.23464 | 99.65 | 242.6 | 0 | 24-HR | NORMALR | 1ST | 20120624 | Acute
484705_5034337 | 484705 | 5034337 | 0.2251 | 88.35 | 242.6 | 0 | 24-HR | NORMALR | 1ST | 22030924 | Acute
484705_5034362 | 484705 | 5034362 | 0.22419 | 80.28 | 242.6 | 0 | 24-HR | NORMALR | 1ST | 22030924 | Acute
484705_5034387 | 484705 | 5034387 | 0.21661 | 73.89 | 242.6 | 0 | 24-HR | NORMALR | 1ST | 22030924 | Acute
484705_5034412 | 484705 | 5034412 | 0.20937 | 68.37 | 242.6 | 0 | 24-HR | NORMALR | 1ST | 22030924 | Acute
484705_5034437 | 484705 | 5034437 | 0.19765 | 67.84 | 242.6 | 0 | 24-HR | NORMALR | 1ST | 21011624 | Acute
484705_5034462 | 484705 | 5034462 | 0.20597 | 67.91 | 242.6 | 0 | 24-HR | NORMALR | 1ST | 23122024 | Acute
484705_5034487 | 484705 | 5034487 | 0.21735 | 67.32 | 341.29 | 0 | 24-HR | NORMALR | 1ST | 20091624 | Acute
484705_5034512 | 484705 | 5034512 | 0.25948 | 66.14 | 356.03 | 0 | 24-HR | NORMALR | 1ST | 20091624 | Acute
484705_5034537 | 484705 | 5034537 | 0.29161 | 65.1 | 357.78 | 0 | 24-HR | NORMALR | 1ST | 20091624 | Acute
484705_5034562 | 484705 | 5034562 | 0.29226 | 64.02 | 358.72 | 0 | 24-HR | NORMALR | 1ST | 20091624 | Acute
484705_5034587 | 484705 | 5034587 | 0.32549 | 62.95 | 358.72 | 0 | 24-HR | NORMALR | 1ST | 20090824 | Acute
484705_5034612 | 484705 | 5034612 | 0.37529 | 59.72 | 358.72 | 0 | 24-HR | NORMALR | 1ST | 20090824 | Acute
484705_5034862 | 484705 | 5034862 | 0.26069 | 63.89 | 361.19 | 0 | 24-HR | NORMALR | 1ST | 21021224 | Acute
484705_5034887 | 484705 | 5034887 | 0.25131 | 62.42 | 361.19 | 0 | 24-HR | NORMALR | 1ST | 21121524 | Acute
484705_5034912 | 484705 | 5034912 | 0.24646 | 62.23 | 361.19 | 0 | 24-HR | NORMALR | 1ST | 21121524 | Acute
484705_5034937 | 484705 | 5034937 | 0.22773 | 62.17 | 361.19 | 0 | 24-HR | NORMALR | 1ST | 21121524 | Acute
484705_5034962 | 484705 | 5034962 | 0.20685 | 62.28 | 361.19 | 0 | 24-HR | NORMALR | 1ST | 23040624 | Acute
484705_5034987 | 484705 | 5034987 | 0.20232 | 62.27 | 361.19 | 0 | 24-HR | NORMALR | 1ST | 23040624 | Acute
484705_5035012 | 484705 | 5035012 | 0.18919 | 62.38 | 361.19 | 0 | 24-HR | NORMALR | 1ST | 23040624 | Acute
484705_5035037 | 484705 | 5035037 | 0.17075 | 62.49 | 361.19 | 0 | 24-HR | NORMALR | 1ST | 23040624 | Acute
484705_5035062 | 484705 | 5035062 | 0.15648 | 62.38 | 361.19 | 0 | 24-HR | NORMALR | 1ST | 22060424 | Acute
484705_5035087 | 484705 | 5035087 | 0.16584 | 62.44 | 361.19 | 0 | 24-HR | NORMALR | 1ST | 22060424 | Acute
484705_5035112 | 484705 | 5035112 | 0.17525 | 62.68 | 361.19 | 0 | 24-HR | NORMALR | 1ST | 22060424 | Acute
484705_5035137 | 484705 | 5035137 | 0.18235 | 62.77 | 361.19 | 0 | 24-HR | NORMALR | 1ST | 22060424 | Acute
484705_5035162 | 484705 | 5035162 | 0.18798 | 63.07 | 361.19 | 0 | 24-HR | NORMALR | 1ST | 22060424 | Acute
484705_5035187 | 484705 | 5035187 | 0.19163 | 63.52 | 361.19 | 0 | 24-HR | NORMALR | 1ST | 22060424 | Acute
484705_5035212 | 484705 | 5035212 | 0.19061 | 63.75 | 361.19 | 0 | 24-HR | NORMALR | 1ST | 22060424 | Acute
484705_5035237 | 484705 | 5035237 | 0.18344 | 63.89 | 361.19 | 0 | 24-HR | NORMALR | 1ST | 22060424 | Acute
484705_5035262 | 484705 | 5035262 | 0.17306 | 64.25 | 361.19 | 0 | 24-HR | NORMALR | 1ST | 22060424 | Acute
484705_5035287 | 484705 | 5035287 | 0.16095 | 64.62 | 361.19 | 0 | 24-HR | NORMALR | 1ST | 22060424 | Acute
484705_5035312 | 484705 | 5035312 | 0.14865 | 65.24 | 361.19 | 0 | 24-HR | NORMALR | 1ST | 22060424 | Acute
484705_5035337 | 484705 | 5035337 | 0.13935 | 67.05 | 361.19 | 0 | 24-HR | NORMALR | 1ST | 21013024 | Acute
484705_5035362 | 484705 | 5035362 | 0.14781 | 67.41 | 361.19 | 0 | 24-HR | NORMALR | 1ST | 21013024 | Acute
484705_5035387 | 484705 | 5035387 | 0.15274 | 67.56 | 361.19 | 0 | 24-HR | NORMALR | 1ST | 21013024 | Acute
484705_5035412 | 484705 | 5035412 | 0.15485 | 68.17 | 361.19 | 0 | 24-HR | NORMALR | 1ST | 21013024 | Acute
484705_5035437 | 484705 | 5035437 | 0.15376 | 68.58 | 361.19 | 0 | 24-HR | NORMALR | 1ST | 21013024 | Acute
484705_5035462 | 484705 | 5035462 | 0.1489 | 69.12 | 361.19 | 0 | 24-HR | NORMALR | 1ST | 21013024 | Acute
484705_5035487 | 484705 | 5035487 | 0.14245 | 69.9 | 361.19 | 0 | 24-HR | NORMALR | 1ST | 21013024 | Acute
484705_5035512 | 484705 | 5035512 | 0.13502 | 70.41 | 361.19 | 0 | 24-HR | NORMALR | 1ST | 21013024 | Acute
484705_5035537 | 484705 | 5035537 | 0.12629 | 71.64 | 361.19 | 0 | 24-HR | NORMALR | 1ST | 21013024 | Acute
484730_5033637 | 484730 | 5033637 | 0.14303 | 146.19 | 197.82 | 0 | 24-HR | NORMALR | 1ST | 21012024 | Acute
484730_5033662 | 484730 | 5033662 | 0.1446 | 141.03 | 202.75 | 0 | 24-HR | NORMALR | 1ST | 21012024 | Acute
484730_5033687 | 484730 | 5033687 | 0.15402 | 133.7 | 202.75 | 0 | 24-HR | NORMALR | 1ST | 21012524 | Acute
484730_5033712 | 484730 | 5033712 | 0.16385 | 123.94 | 242.6 | 0 | 24-HR | NORMALR | 1ST | 21012524 | Acute
484730_5033737 | 484730 | 5033737 | 0.16861 | 120.87 | 242.6 | 0 | 24-HR | NORMALR | 1ST | 21012524 | Acute
484730_5033762 | 484730 | 5033762 | 0.1743 | 121.14 | 242.6 | 0 | 24-HR | NORMALR | 1ST | 21012524 | Acute
484730_5033787 | 484730 | 5033787 | 0.17721 | 119.1 | 242.6 | 0 | 24-HR | NORMALR | 1ST | 21012524 | Acute
484730_5033812 | 484730 | 5033812 | 0.17799 | 116.56 | 242.6 | 0 | 24-HR | NORMALR | 1ST | 21012524 | Acute
484730_5033837 | 484730 | 5033837 | 0.18136 | 117 | 242.6 | 0 | 24-HR | NORMALR | 1ST | 21012524 | Acute
484730_5033862 | 484730 | 5033862 | 0.188 | 120.43 | 242.6 | 0 | 24-HR | NORMALR | 1ST | 21012524 | Acute
484730_5033887 | 484730 | 5033887 | 0.18979 | 119.21 | 242.6 | 0 | 24-HR | NORMALR | 1ST | 21012524 | Acute
484730_5033912 | 484730 | 5033912 | 0.1761 | 109 | 242.6 | 0 | 24-HR | NORMALR | 1ST | 21012524 | Acute
484730_5033937 | 484730 | 5033937 | 0.168 | 104.53 | 242.6 | 0 | 24-HR | NORMALR | 1ST | 21012524 | Acute
484730_5033962 | 484730 | 5033962 | 0.15926 | 98.66 | 242.6 | 0 | 24-HR | NORMALR | 1ST | 21012524 | Acute
484730_5033987 | 484730 | 5033987 | 0.1577 | 92.01 | 242.6 | 0 | 24-HR | NORMALR | 1ST | 21012524 | Acute
484730_5034012 | 484730 | 5034012 | 0.15905 | 95.04 | 242.6 | 0 | 24-HR | NORMALR | 1ST | 21012524 | Acute
484730_5034037 | 484730 | 5034037 | 0.16656 | 101.52 | 242.6 | 0 | 24-HR | NORMALR | 1ST | 21012524 | Acute
484730_5034062 | 484730 | 5034062 | 0.18221 | 108.4 | 242.6 | 0 | 24-HR | NORMALR | 1ST | 21012524 | Acute
484730_5034087 | 484730 | 5034087 | 0.1922 | 113.71 | 242.6 | 0 | 24-HR | NORMALR | 1ST | 21012524 | Acute
484730_5034112 | 484730 | 5034112 | 0.19281 | 116.34 | 242.6 | 0 | 24-HR | NORMALR | 1ST | 21012524 | Acute
484730_5034137 | 484730 | 5034137 | 0.18525 | 114.83 | 242.6 | 0 | 24-HR | NORMALR | 1ST | 21012524 | Acute
484730_5034162 | 484730 | 5034162 | 0.18259 | 109.67 | 242.6 | 0 | 24-HR | NORMALR | 1ST | 23102824 | Acute
484730_5034187 | 484730 | 5034187 | 0.20088 | 106.11 | 242.6 | 0 | 24-HR | NORMALR | 1ST | 20120624 | Acute
484730_5034212 | 484730 | 5034212 | 0.22447 | 102.94 | 242.6 | 0 | 24-HR | NORMALR | 1ST | 20120624 | Acute
484730_5034237 | 484730 | 5034237 | 0.25221 | 102.22 | 242.6 | 0 | 24-HR | NORMALR | 1ST | 20120624 | Acute
484730_5034262 | 484730 | 5034262 | 0.27832 | 102.69 | 242.6 | 0 | 24-HR | NORMALR | 1ST | 20120624 | Acute
484730_5034287 | 484730 | 5034287 | 0.29433 | 103.42 | 242.6 | 0 | 24-HR | NORMALR | 1ST | 20120624 | Acute
484730_5034312 | 484730 | 5034312 | 0.27758 | 98.13 | 242.6 | 0 | 24-HR | NORMALR | 1ST | 20120624 | Acute
484730_5034337 | 484730 | 5034337 | 0.22826 | 86.75 | 242.6 | 0 | 24-HR | NORMALR | 1ST | 20120624 | Acute
484730_5034362 | 484730 | 5034362 | 0.22014 | 72.64 | 242.6 | 0 | 24-HR | NORMALR | 1ST | 22030924 | Acute
484730_5034387 | 484730 | 5034387 | 0.23262 | 67.34 | 242.6 | 0 | 24-HR | NORMALR | 1ST | 22030924 | Acute
484730_5034412 | 484730 | 5034412 | 0.23482 | 66.85 | 242.6 | 0 | 24-HR | NORMALR | 1ST | 22030924 | Acute
484730_5034437 | 484730 | 5034437 | 0.22746 | 66.55 | 242.6 | 0 | 24-HR | NORMALR | 1ST | 22030924 | Acute
484730_5034462 | 484730 | 5034462 | 0.20995 | 66.8 | 341.76 | 0 | 24-HR | NORMALR | 1ST | 22030924 | Acute
484730_5034487 | 484730 | 5034487 | 0.21782 | 66.49 | 355.77 | 0 | 24-HR | NORMALR | 1ST | 23122024 | Acute
484730_5034512 | 484730 | 5034512 | 0.23379 | 65.75 | 357.46 | 0 | 24-HR | NORMALR | 1ST | 20091624 | Acute
484730_5034537 | 484730 | 5034537 | 0.27622 | 64.75 | 358.71 | 0 | 24-HR | NORMALR | 1ST | 20091624 | Acute
484730_5034562 | 484730 | 5034562 | 0.30165 | 63.96 | 358.72 | 0 | 24-HR | NORMALR | 1ST | 20091624 | Acute
484730_5034587 | 484730 | 5034587 | 0.30588 | 62.94 | 358.72 | 0 | 24-HR | NORMALR | 1ST | 20090824 | Acute
484730_5034612 | 484730 | 5034612 | 0.36763 | 59.52 | 361.1 | 0 | 24-HR | NORMALR | 1ST | 20090824 | Acute
484730_5034862 | 484730 | 5034862 | 0.26333 | 62.43 | 361.19 | 0 | 24-HR | NORMALR | 1ST | 21021224 | Acute
484730_5034887 | 484730 | 5034887 | 0.26548 | 62.12 | 361.19 | 0 | 24-HR | NORMALR | 1ST | 21121524 | Acute
484730_5034912 | 484730 | 5034912 | 0.25449 | 62.06 | 361.19 | 0 | 24-HR | NORMALR | 1ST | 21121524 | Acute
484730_5034937 | 484730 | 5034937 | 0.22522 | 62.14 | 361.19 | 0 | 24-HR | NORMALR | 1ST | 21121524 | Acute
484730_5034962 | 484730 | 5034962 | 0.21852 | 62.2 | 361.19 | 0 | 24-HR | NORMALR | 1ST | 23040624 | Acute
484730_5034987 | 484730 | 5034987 | 0.20709 | 62.33 | 361.19 | 0 | 24-HR | NORMALR | 1ST | 23040624 | Acute
484730_5035012 | 484730 | 5035012 | 0.18714 | 62.37 | 361.19 | 0 | 24-HR | NORMALR | 1ST | 23040624 | Acute
484730_5035037 | 484730 | 5035037 | 0.165 | 62.37 | 361.19 | 0 | 24-HR | NORMALR | 1ST | 23040624 | Acute
484730_5035062 | 484730 | 5035062 | 0.16989 | 62.47 | 361.19 | 0 | 24-HR | NORMALR | 1ST | 22060424 | Acute
484730_5035087 | 484730 | 5035087 | 0.1795 | 62.49 | 361.19 | 0 | 24-HR | NORMALR | 1ST | 22060424 | Acute
484730_5035112 | 484730 | 5035112 | 0.18925 | 62.6 | 361.19 | 0 | 24-HR | NORMALR | 1ST | 22060424 | Acute
484730_5035137 | 484730 | 5035137 | 0.19634 | 62.71 | 361.19 | 0 | 24-HR | NORMALR | 1ST | 22060424 | Acute
484730_5035162 | 484730 | 5035162 | 0.20063 | 62.87 | 361.19 | 0 | 24-HR | NORMALR | 1ST | 22060424 | Acute
484730_5035187 | 484730 | 5035187 | 0.20162 | 63.16 | 361.19 | 0 | 24-HR | NORMALR | 1ST | 22060424 | Acute
484730_5035212 | 484730 | 5035212 | 0.19544 | 63.43 | 361.19 | 0 | 24-HR | NORMALR | 1ST | 22060424 | Acute
484730_5035237 | 484730 | 5035237 | 0.18433 | 63.66 | 361.19 | 0 | 24-HR | NORMALR | 1ST | 22060424 | Acute
484730_5035262 | 484730 | 5035262 | 0.17157 | 64.01 | 361.19 | 0 | 24-HR | NORMALR | 1ST | 22060424 | Acute
484730_5035287 | 484730 | 5035287 | 0.15785 | 64.49 | 361.19 | 0 | 24-HR | NORMALR | 1ST | 22060424 | Acute
484730_5035312 | 484730 | 5035312 | 0.14685 | 65.11 | 361.19 | 0 | 24-HR | NORMALR | 1ST | 22060424 | Acute
484730_5035337 | 484730 | 5035337 | 0.15251 | 66.8 | 361.19 | 0 | 24-HR | NORMALR | 1ST | 21013024 | Acute
484730_5035362 | 484730 | 5035362 | 0.15838 | 67.19 | 361.19 | 0 | 24-HR | NORMALR | 1ST | 21013024 | Risk Not Assessed
484730_5035387 | 484730 | 5035387 | 0.16102 | 67.93 | 361.19 | 0 | 24-HR | NORMALR | 1ST | 21013024 | Acute
484730_5035412 | 484730 | 5035412 | 0.15959 | 69 | 361.19 | 0 | 24-HR | NORMALR | 1ST | 21013024 | Acute
484730_5035437 | 484730 | 5035437 | 0.15448 | 69.24 | 361.19 | 0 | 24-HR | NORMALR | 1ST | 21013024 | Acute
484730_5035462 | 484730 | 5035462 | 0.14725 | 69.87 | 361.19 | 0 | 24-HR | NORMALR | 1ST | 21013024 | Acute
484730_5035487 | 484730 | 5035487 | 0.13793 | 71.62 | 361.19 | 0 | 24-HR | NORMALR | 1ST | 21013024 | Acute
484730_5035512 | 484730 | 5035512 | 0.12866 | 72.34 | 361.19 | 0 | 24-HR | NORMALR | 1ST | 21013024 | Acute
484730_5035537 | 484730 | 5035537 | 0.12183 | 71.22 | 361.19 | 0 | 24-HR | NORMALR | 1ST | 21013024 | Acute
484755_5033637 | 484755 | 5033637 | 0.14531 | 141.19 | 202.75 | 0 | 24-HR | NORMALR | 1ST | 21012024 | Acute
484755_5033662 | 484755 | 5033662 | 0.14155 | 137.56 | 202.75 | 0 | 24-HR | NORMALR | 1ST | 21012024 | Acute
484755_5033687 | 484755 | 5033687 | 0.14406 | 132.53 | 202.75 | 0 | 24-HR | NORMALR | 1ST | 21012524 | Acute
484755_5033712 | 484755 | 5033712 | 0.1544 | 126.42 | 202.75 | 0 | 24-HR | NORMALR | 1ST | 21012524 | Acute
484755_5033737 | 484755 | 5033737 | 0.16069 | 122.06 | 242.6 | 0 | 24-HR | NORMALR | 1ST | 21012524 | Acute
484755_5033762 | 484755 | 5033762 | 0.16689 | 120.08 | 242.6 | 0 | 24-HR | NORMALR | 1ST | 21012524 | Acute
484755_5033787 | 484755 | 5033787 | 0.17203 | 118.04 | 242.6 | 0 | 24-HR | NORMALR | 1ST | 21012524 | Acute
484755_5033812 | 484755 | 5033812 | 0.17566 | 115.87 | 242.6 | 0 | 24-HR | NORMALR | 1ST | 21012524 | Acute
484755_5033837 | 484755 | 5033837 | 0.17411 | 111.6 | 242.6 | 0 | 24-HR | NORMALR | 1ST | 21012524 | Acute
484755_5033862 | 484755 | 5033862 | 0.18403 | 114.3 | 242.6 | 0 | 24-HR | NORMALR | 1ST | 21012524 | Acute
484755_5033887 | 484755 | 5033887 | 0.19269 | 117.35 | 242.6 | 0 | 24-HR | NORMALR | 1ST | 21012524 | Acute
484755_5033912 | 484755 | 5033912 | 0.19228 | 114.49 | 242.6 | 0 | 24-HR | NORMALR | 1ST | 21012524 | Acute
484755_5033937 | 484755 | 5033937 | 0.179 | 106.6 | 242.6 | 0 | 24-HR | NORMALR | 1ST | 21012524 | Acute
484755_5033962 | 484755 | 5033962 | 0.1741 | 102.83 | 242.6 | 0 | 24-HR | NORMALR | 1ST | 21012524 | Acute
484755_5033987 | 484755 | 5033987 | 0.16964 | 97.99 | 242.6 | 0 | 24-HR | NORMALR | 1ST | 21012524 | Acute
484755_5034012 | 484755 | 5034012 | 0.17149 | 86.19 | 242.6 | 0 | 24-HR | NORMALR | 1ST | 21012524 | Acute
484755_5034037 | 484755 | 5034037 | 0.17041 | 93.46 | 242.6 | 0 | 24-HR | NORMALR | 1ST | 21012524 | Acute
484755_5034062 | 484755 | 5034062 | 0.18374 | 104.36 | 242.6 | 0 | 24-HR | NORMALR | 1ST | 21012524 | Acute
484755_5034087 | 484755 | 5034087 | 0.204 | 112.02 | 242.6 | 0 | 24-HR | NORMALR | 1ST | 21012524 | Acute
484755_5034112 | 484755 | 5034112 | 0.20767 | 114.31 | 242.6 | 0 | 24-HR | NORMALR | 1ST | 21012524 | Acute
484755_5034137 | 484755 | 5034137 | 0.20055 | 111.94 | 242.6 | 0 | 24-HR | NORMALR | 1ST | 21012524 | Acute
484755_5034162 | 484755 | 5034162 | 0.19299 | 110.56 | 242.6 | 0 | 24-HR | NORMALR | 1ST | 21012524 | Acute
484755_5034187 | 484755 | 5034187 | 0.19037 | 109.93 | 242.6 | 0 | 24-HR | NORMALR | 1ST | 23102824 | Acute
484755_5034212 | 484755 | 5034212 | 0.20466 | 109.09 | 242.6 | 0 | 24-HR | NORMALR | 1ST | 23102824 | Acute
484755_5034237 | 484755 | 5034237 | 0.23063 | 107.96 | 242.6 | 0 | 24-HR | NORMALR | 1ST | 20120624 | Acute
484755_5034262 | 484755 | 5034262 | 0.25924 | 105.45 | 242.6 | 0 | 24-HR | NORMALR | 1ST | 20120624 | Acute
484755_5034287 | 484755 | 5034287 | 0.27172 | 98.33 | 242.6 | 0 | 24-HR | NORMALR | 1ST | 20120624 | Acute
484755_5034312 | 484755 | 5034312 | 0.26109 | 87.5 | 242.6 | 0 | 24-HR | NORMALR | 1ST | 20120624 | Acute
484755_5034337 | 484755 | 5034337 | 0.23936 | 76.81 | 242.6 | 0 | 24-HR | NORMALR | 1ST | 20120624 | Acute
484755_5034362 | 484755 | 5034362 | 0.22792 | 68.06 | 242.6 | 0 | 24-HR | NORMALR | 1ST | 20120624 | Acute
484755_5034387 | 484755 | 5034387 | 0.23136 | 66.23 | 242.6 | 0 | 24-HR | NORMALR | 1ST | 22030924 | Acute
484755_5034412 | 484755 | 5034412 | 0.24603 | 65.68 | 341.51 | 0 | 24-HR | NORMALR | 1ST | 22030924 | Acute
484755_5034437 | 484755 | 5034437 | 0.25147 | 65.35 | 354.6 | 0 | 24-HR | NORMALR | 1ST | 22030924 | Acute
484755_5034462 | 484755 | 5034462 | 0.24617 | 65.5 | 356.82 | 0 | 24-HR | NORMALR | 1ST | 22030924 | Acute
484755_5034487 | 484755 | 5034487 | 0.22777 | 65.71 | 357.46 | 0 | 24-HR | NORMALR | 1ST | 22030924 | Acute
484755_5034512 | 484755 | 5034512 | 0.22822 | 65.1 | 358.51 | 0 | 24-HR | NORMALR | 1ST | 23122024 | Acute
484755_5034537 | 484755 | 5034537 | 0.24734 | 64.36 | 358.72 | 0 | 24-HR | NORMALR | 1ST | 20091624 | Acute
484755_5034562 | 484755 | 5034562 | 0.29029 | 63.55 | 358.72 | 0 | 24-HR | NORMALR | 1ST | 20091624 | Acute
484755_5034587 | 484755 | 5034587 | 0.30984 | 62.77 | 358.72 | 0 | 24-HR | NORMALR | 1ST | 20091624 | Acute
484755_5034612 | 484755 | 5034612 | 0.35366 | 60.45 | 361.19 | 0 | 24-HR | NORMALR | 1ST | 20090824 | Acute
484755_5034837 | 484755 | 5034837 | 0.2953 | 63.42 | 361.19 | 0 | 24-HR | NORMALR | 1ST | 21021224 | Acute
484755_5034862 | 484755 | 5034862 | 0.27054 | 62.02 | 361.19 | 0 | 24-HR | NORMALR | 1ST | 21021224 | Acute
484755_5034887 | 484755 | 5034887 | 0.27821 | 61.96 | 361.19 | 0 | 24-HR | NORMALR | 1ST | 21121524 | Acute
484755_5034912 | 484755 | 5034912 | 0.25595 | 61.99 | 361.19 | 0 | 24-HR | NORMALR | 1ST | 21121524 | Acute
484755_5034937 | 484755 | 5034937 | 0.22944 | 62.08 | 361.19 | 0 | 24-HR | NORMALR | 1ST | 23040624 | Acute
484755_5034962 | 484755 | 5034962 | 0.22691 | 62.17 | 361.19 | 0 | 24-HR | NORMALR | 1ST | 23040624 | Acute
484755_5034987 | 484755 | 5034987 | 0.20703 | 62.29 | 361.19 | 0 | 24-HR | NORMALR | 1ST | 23040624 | Acute
484755_5035012 | 484755 | 5035012 | 0.17993 | 62.24 | 361.19 | 0 | 24-HR | NORMALR | 1ST | 23040624 | Acute
484755_5035037 | 484755 | 5035037 | 0.17214 | 62.45 | 361.19 | 0 | 24-HR | NORMALR | 1ST | 22060424 | Acute
484755_5035062 | 484755 | 5035062 | 0.18353 | 62.47 | 361.19 | 0 | 24-HR | NORMALR | 1ST | 22060424 | Acute
484755_5035087 | 484755 | 5035087 | 0.19525 | 62.45 | 361.19 | 0 | 24-HR | NORMALR | 1ST | 22060424 | Acute
484755_5035112 | 484755 | 5035112 | 0.20373 | 62.45 | 361.19 | 0 | 24-HR | NORMALR | 1ST | 22060424 | Acute
484755_5035137 | 484755 | 5035137 | 0.21074 | 62.54 | 361.19 | 0 | 24-HR | NORMALR | 1ST | 22060424 | Acute
484755_5035162 | 484755 | 5035162 | 0.21283 | 62.71 | 361.19 | 0 | 24-HR | NORMALR | 1ST | 22060424 | Acute
484755_5035187 | 484755 | 5035187 | 0.20735 | 62.89 | 361.19 | 0 | 24-HR | NORMALR | 1ST | 22060424 | Acute
484755_5035212 | 484755 | 5035212 | 0.19636 | 63.14 | 361.19 | 0 | 24-HR | NORMALR | 1ST | 22060424 | Acute
484755_5035237 | 484755 | 5035237 | 0.18309 | 63.5 | 361.19 | 0 | 24-HR | NORMALR | 1ST | 22060424 | Acute
484755_5035262 | 484755 | 5035262 | 0.16784 | 63.82 | 361.19 | 0 | 24-HR | NORMALR | 1ST | 22060424 | Acute
484755_5035287 | 484755 | 5035287 | 0.15563 | 64.33 | 361.19 | 0 | 24-HR | NORMALR | 1ST | 22060424 | Acute
484755_5035312 | 484755 | 5035312 | 0.154 | 64.98 | 361.19 | 0 | 24-HR | NORMALR | 1ST | 21013024 | Acute
484755_5035337 | 484755 | 5035337 | 0.16328 | 66.36 | 361.19 | 0 | 24-HR | NORMALR | 1ST | 21013024 | Risk Not Assessed
484755_5035362 | 484755 | 5035362 | 0.16736 | 67.3 | 361.19 | 0 | 24-HR | NORMALR | 1ST | 21013024 | Acute
484755_5035387 | 484755 | 5035387 | 0.16575 | 69.12 | 361.19 | 0 | 24-HR | NORMALR | 1ST | 21013024 | Acute
484755_5035412 | 484755 | 5035412 | 0.15971 | 70.5 | 361.19 | 0 | 24-HR | NORMALR | 1ST | 21013024 | Acute
484755_5035437 | 484755 | 5035437 | 0.15207 | 70.29 | 361.19 | 0 | 24-HR | NORMALR | 1ST | 21013024 | Acute
484755_5035462 | 484755 | 5035462 | 0.14334 | 69.84 | 361.19 | 0 | 24-HR | NORMALR | 1ST | 21013024 | Acute
484755_5035487 | 484755 | 5035487 | 0.13367 | 70.75 | 361.19 | 0 | 24-HR | NORMALR | 1ST | 21013024 | Acute
484755_5035512 | 484755 | 5035512 | 0.12285 | 72.39 | 361.19 | 0 | 24-HR | NORMALR | 1ST | 21013024 | Acute
484755_5035537 | 484755 | 5035537 | 0.11636 | 71.45 | 361.19 | 0 | 24-HR | NORMALR | 1ST | 21013024 | Acute
484780_5033637 | 484780 | 5033637 | 0.1353 | 136.23 | 202.75 | 0 | 24-HR | NORMALR | 1ST | 21012024 | Acute
484780_5033662 | 484780 | 5033662 | 0.14068 | 132.48 | 202.75 | 0 | 24-HR | NORMALR | 1ST | 21021124 | Acute
484780_5033687 | 484780 | 5033687 | 0.14709 | 129.04 | 202.75 | 0 | 24-HR | NORMALR | 1ST | 21021124 | Acute
484780_5033712 | 484780 | 5033712 | 0.15031 | 126.33 | 202.75 | 0 | 24-HR | NORMALR | 1ST | 21021124 | Acute
484780_5033737 | 484780 | 5033737 | 0.15314 | 124.17 | 202.75 | 0 | 24-HR | NORMALR | 1ST | 21021124 | Acute
484780_5033762 | 484780 | 5033762 | 0.15599 | 123.23 | 242.6 | 0 | 24-HR | NORMALR | 1ST | 21021124 | Acute
484780_5033787 | 484780 | 5033787 | 0.16286 | 120.97 | 242.6 | 0 | 24-HR | NORMALR | 1ST | 21012524 | Acute
484780_5033812 | 484780 | 5033812 | 0.16594 | 116.27 | 242.6 | 0 | 24-HR | NORMALR | 1ST | 21012524 | Acute
484780_5033837 | 484780 | 5033837 | 0.16576 | 111.43 | 242.6 | 0 | 24-HR | NORMALR | 1ST | 21012524 | Acute
484780_5033862 | 484780 | 5033862 | 0.16448 | 107.1 | 242.6 | 0 | 24-HR | NORMALR | 1ST | 21012524 | Acute
484780_5033887 | 484780 | 5033887 | 0.16514 | 103.81 | 242.6 | 0 | 24-HR | NORMALR | 1ST | 21012524 | Acute
484780_5033912 | 484780 | 5033912 | 0.16805 | 101.72 | 242.6 | 0 | 24-HR | NORMALR | 1ST | 21012524 | Acute
484780_5033937 | 484780 | 5033937 | 0.17151 | 100.47 | 242.6 | 0 | 24-HR | NORMALR | 1ST | 21012524 | Acute
484780_5033962 | 484780 | 5033962 | 0.18128 | 103.95 | 242.6 | 0 | 24-HR | NORMALR | 1ST | 21012524 | Acute
484780_5033987 | 484780 | 5033987 | 0.17727 | 97.94 | 242.6 | 0 | 24-HR | NORMALR | 1ST | 21012524 | Acute
484780_5034012 | 484780 | 5034012 | 0.18318 | 83.79 | 242.6 | 0 | 24-HR | NORMALR | 1ST | 21012524 | Acute
484780_5034037 | 484780 | 5034037 | 0.18435 | 85.66 | 242.6 | 0 | 24-HR | NORMALR | 1ST | 21012524 | Acute
484780_5034062 | 484780 | 5034062 | 0.18332 | 92.44 | 242.6 | 0 | 24-HR | NORMALR | 1ST | 21012524 | Acute
484780_5034087 | 484780 | 5034087 | 0.19157 | 102.14 | 242.6 | 0 | 24-HR | NORMALR | 1ST | 21012524 | Acute
484780_5034112 | 484780 | 5034112 | 0.2084 | 108.55 | 242.6 | 0 | 24-HR | NORMALR | 1ST | 21012524 | Acute
484780_5034137 | 484780 | 5034137 | 0.20323 | 106.52 | 242.6 | 0 | 24-HR | NORMALR | 1ST | 21012524 | Acute
484780_5034162 | 484780 | 5034162 | 0.21603 | 111.57 | 242.6 | 0 | 24-HR | NORMALR | 1ST | 21012524 | Acute
484780_5034187 | 484780 | 5034187 | 0.21855 | 114 | 242.6 | 0 | 24-HR | NORMALR | 1ST | 21012524 | Acute
484780_5034212 | 484780 | 5034212 | 0.21354 | 114.09 | 242.6 | 0 | 24-HR | NORMALR | 1ST | 21012524 | Acute
484780_5034237 | 484780 | 5034237 | 0.21291 | 108.14 | 242.6 | 0 | 24-HR | NORMALR | 1ST | 23102824 | Acute
484780_5034262 | 484780 | 5034262 | 0.22243 | 99.96 | 242.6 | 0 | 24-HR | NORMALR | 1ST | 23102824 | Acute
484780_5034287 | 484780 | 5034287 | 0.22781 | 90.6 | 242.6 | 0 | 24-HR | NORMALR | 1ST | 20120624 | Acute
484780_5034312 | 484780 | 5034312 | 0.23206 | 76.9 | 242.6 | 0 | 24-HR | NORMALR | 1ST | 20120624 | Acute
484780_5034337 | 484780 | 5034337 | 0.24299 | 69.5 | 242.6 | 0 | 24-HR | NORMALR | 1ST | 20120624 | Acute
484780_5034362 | 484780 | 5034362 | 0.24869 | 65.46 | 242.6 | 0 | 24-HR | NORMALR | 1ST | 20120624 | Acute
484780_5034387 | 484780 | 5034387 | 0.24103 | 64.97 | 342.11 | 0 | 24-HR | NORMALR | 1ST | 20120624 | Acute
484780_5034412 | 484780 | 5034412 | 0.23871 | 64.9 | 355.08 | 0 | 24-HR | NORMALR | 1ST | 22030924 | Acute
484780_5034437 | 484780 | 5034437 | 0.25561 | 64.45 | 357.13 | 0 | 24-HR | NORMALR | 1ST | 22030924 | Acute
484780_5034462 | 484780 | 5034462 | 0.26595 | 64.56 | 357.78 | 0 | 24-HR | NORMALR | 1ST | 22030924 | Acute
484780_5034487 | 484780 | 5034487 | 0.26331 | 64.69 | 358.71 | 0 | 24-HR | NORMALR | 1ST | 22030924 | Acute
484780_5034512 | 484780 | 5034512 | 0.24208 | 64.33 | 358.72 | 0 | 24-HR | NORMALR | 1ST | 22030924 | Acute
484780_5034537 | 484780 | 5034537 | 0.23271 | 63.64 | 358.72 | 0 | 24-HR | NORMALR | 1ST | 23122024 | Acute
484780_5034562 | 484780 | 5034562 | 0.26028 | 63 | 358.72 | 0 | 24-HR | NORMALR | 1ST | 20091624 | Acute
484780_5034587 | 484780 | 5034587 | 0.30539 | 62.36 | 359.85 | 0 | 24-HR | NORMALR | 1ST | 20091624 | Acute
484780_5034612 | 484780 | 5034612 | 0.33 | 61.77 | 361.19 | 0 | 24-HR | NORMALR | 1ST | 20090824 | Acute
484780_5034837 | 484780 | 5034837 | 0.29925 | 62.51 | 361.19 | 0 | 24-HR | NORMALR | 1ST | 21021224 | Acute
484780_5034862 | 484780 | 5034862 | 0.28876 | 62.07 | 361.19 | 0 | 24-HR | NORMALR | 1ST | 21121524 | Acute
484780_5034887 | 484780 | 5034887 | 0.28669 | 61.89 | 361.19 | 0 | 24-HR | NORMALR | 1ST | 21121524 | Acute
484780_5034912 | 484780 | 5034912 | 0.25252 | 61.93 | 361.19 | 0 | 24-HR | NORMALR | 1ST | 21121524 | Acute
484780_5034937 | 484780 | 5034937 | 0.24365 | 62.01 | 361.19 | 0 | 24-HR | NORMALR | 1ST | 23040624 | Acute
484780_5034962 | 484780 | 5034962 | 0.22798 | 62.13 | 361.19 | 0 | 24-HR | NORMALR | 1ST | 23040624 | Acute
484780_5034987 | 484780 | 5034987 | 0.20146 | 62.15 | 361.19 | 0 | 24-HR | NORMALR | 1ST | 23040624 | Acute
484780_5035012 | 484780 | 5035012 | 0.1781 | 62.3 | 361.19 | 0 | 24-HR | NORMALR | 1ST | 22060424 | Acute
484780_5035037 | 484780 | 5035037 | 0.18744 | 62.41 | 361.19 | 0 | 24-HR | NORMALR | 1ST | 22060424 | Acute
484780_5035062 | 484780 | 5035062 | 0.19925 | 62.46 | 361.19 | 0 | 24-HR | NORMALR | 1ST | 22060424 | Acute
484780_5035087 | 484780 | 5035087 | 0.21052 | 62.39 | 361.19 | 0 | 24-HR | NORMALR | 1ST | 22060424 | Acute
484780_5035112 | 484780 | 5035112 | 0.21995 | 62.36 | 361.19 | 0 | 24-HR | NORMALR | 1ST | 22060424 | Acute
484780_5035137 | 484780 | 5035137 | 0.22438 | 62.47 | 361.19 | 0 | 24-HR | NORMALR | 1ST | 22060424 | Acute
484780_5035162 | 484780 | 5035162 | 0.22011 | 62.57 | 361.19 | 0 | 24-HR | NORMALR | 1ST | 22060424 | Acute
484780_5035187 | 484780 | 5035187 | 0.2093 | 62.71 | 361.19 | 0 | 24-HR | NORMALR | 1ST | 22060424 | Acute
484780_5035212 | 484780 | 5035212 | 0.19531 | 63 | 361.19 | 0 | 24-HR | NORMALR | 1ST | 22060424 | Acute
484780_5035237 | 484780 | 5035237 | 0.17985 | 63.28 | 361.19 | 0 | 24-HR | NORMALR | 1ST | 22060424 | Acute
484780_5035262 | 484780 | 5035262 | 0.16581 | 63.7 | 361.19 | 0 | 24-HR | NORMALR | 1ST | 22060424 | Acute
484780_5035287 | 484780 | 5035287 | 0.15922 | 65.22 | 361.19 | 0 | 24-HR | NORMALR | 1ST | 21013024 | Acute
484780_5035312 | 484780 | 5035312 | 0.16878 | 66.28 | 361.19 | 0 | 24-HR | NORMALR | 1ST | 21013024 | Acute
484780_5035337 | 484780 | 5035337 | 0.17378 | 67.07 | 361.19 | 0 | 24-HR | NORMALR | 1ST | 21013024 | Acute
484780_5035362 | 484780 | 5035362 | 0.17191 | 69.21 | 361.19 | 0 | 24-HR | NORMALR | 1ST | 21013024 | Acute
484780_5035387 | 484780 | 5035387 | 0.16602 | 70.23 | 361.19 | 0 | 24-HR | NORMALR | 1ST | 21013024 | Acute
484780_5035412 | 484780 | 5035412 | 0.15703 | 71.07 | 361.19 | 0 | 24-HR | NORMALR | 1ST | 21013024 | Acute
484780_5035437 | 484780 | 5035437 | 0.14703 | 71.22 | 361.19 | 0 | 24-HR | NORMALR | 1ST | 21013024 | Acute
484780_5035462 | 484780 | 5035462 | 0.13695 | 70.72 | 361.19 | 0 | 24-HR | NORMALR | 1ST | 21013024 | Acute
484780_5035487 | 484780 | 5035487 | 0.12765 | 70.74 | 361.19 | 0 | 24-HR | NORMALR | 1ST | 21013024 | Acute
484780_5035512 | 484780 | 5035512 | 0.11824 | 71.31 | 361.19 | 0 | 24-HR | NORMALR | 1ST | 21013024 | Acute
484780_5035537 | 484780 | 5035537 | 0.11306 | 71.79 | 361.19 | 0 | 24-HR | NORMALR | 1ST | 21122224 | Acute
484805_5033637 | 484805 | 5033637 | 0.13339 | 132.26 | 202.75 | 0 | 24-HR | NORMALR | 1ST | 22031124 | Acute
484805_5033662 | 484805 | 5033662 | 0.13885 | 129.05 | 202.75 | 0 | 24-HR | NORMALR | 1ST | 21021124 | Acute
484805_5033687 | 484805 | 5033687 | 0.14307 | 126.26 | 202.75 | 0 | 24-HR | NORMALR | 1ST | 21021124 | Acute
484805_5033712 | 484805 | 5033712 | 0.14748 | 125.32 | 202.75 | 0 | 24-HR | NORMALR | 1ST | 21021124 | Acute
484805_5033737 | 484805 | 5033737 | 0.15214 | 125.36 | 202.75 | 0 | 24-HR | NORMALR | 1ST | 21021124 | Acute
484805_5033762 | 484805 | 5033762 | 0.15651 | 124.85 | 202.75 | 0 | 24-HR | NORMALR | 1ST | 21021124 | Acute
484805_5033787 | 484805 | 5033787 | 0.15948 | 121.94 | 242.43 | 0 | 24-HR | NORMALR | 1ST | 21021124 | Acute
484805_5033812 | 484805 | 5033812 | 0.15826 | 115.7 | 242.6 | 0 | 24-HR | NORMALR | 1ST | 21021124 | Acute
484805_5033837 | 484805 | 5033837 | 0.16159 | 115.19 | 242.6 | 0 | 24-HR | NORMALR | 1ST | 21021124 | Acute
484805_5033862 | 484805 | 5033862 | 0.16213 | 112.97 | 242.6 | 0 | 24-HR | NORMALR | 1ST | 21012524 | Acute
484805_5033887 | 484805 | 5033887 | 0.16238 | 108.38 | 242.6 | 0 | 24-HR | NORMALR | 1ST | 21012524 | Acute
484805_5033912 | 484805 | 5033912 | 0.15749 | 98.9 | 242.6 | 0 | 24-HR | NORMALR | 1ST | 21012524 | Acute
484805_5033937 | 484805 | 5033937 | 0.16525 | 89.88 | 242.6 | 0 | 24-HR | NORMALR | 1ST | 21012524 | Acute
484805_5033962 | 484805 | 5033962 | 0.17195 | 90.54 | 242.6 | 0 | 24-HR | NORMALR | 1ST | 21012524 | Acute
484805_5033987 | 484805 | 5033987 | 0.17858 | 89.83 | 242.6 | 0 | 24-HR | NORMALR | 1ST | 21012524 | Acute
484805_5034012 | 484805 | 5034012 | 0.18921 | 81.44 | 242.6 | 0 | 24-HR | NORMALR | 1ST | 21012524 | Acute
484805_5034037 | 484805 | 5034037 | 0.19401 | 80.57 | 242.6 | 0 | 24-HR | NORMALR | 1ST | 21012524 | Acute
484805_5034062 | 484805 | 5034062 | 0.19518 | 85.54 | 242.6 | 0 | 24-HR | NORMALR | 1ST | 21012524 | Acute
484805_5034087 | 484805 | 5034087 | 0.19535 | 93.43 | 242.6 | 0 | 24-HR | NORMALR | 1ST | 21012524 | Acute
484805_5034112 | 484805 | 5034112 | 0.20257 | 100.75 | 242.6 | 0 | 24-HR | NORMALR | 1ST | 21012524 | Acute
484805_5034137 | 484805 | 5034137 | 0.20808 | 102.66 | 242.6 | 0 | 24-HR | NORMALR | 1ST | 21012524 | Acute
484805_5034162 | 484805 | 5034162 | 0.23465 | 111.88 | 242.6 | 0 | 24-HR | NORMALR | 1ST | 21012524 | Acute
484805_5034187 | 484805 | 5034187 | 0.24441 | 116.13 | 242.6 | 0 | 24-HR | NORMALR | 1ST | 21012524 | Acute
484805_5034212 | 484805 | 5034212 | 0.23353 | 111.94 | 242.6 | 0 | 24-HR | NORMALR | 1ST | 21012524 | Acute
484805_5034237 | 484805 | 5034237 | 0.20715 | 101.44 | 242.6 | 0 | 24-HR | NORMALR | 1ST | 21012524 | Acute
484805_5034262 | 484805 | 5034262 | 0.20513 | 91.06 | 242.6 | 0 | 24-HR | NORMALR | 1ST | 23102824 | Acute
484805_5034287 | 484805 | 5034287 | 0.21165 | 82.36 | 242.6 | 0 | 24-HR | NORMALR | 1ST | 23102824 | Acute
484805_5034312 | 484805 | 5034312 | 0.21938 | 72.38 | 242.6 | 0 | 24-HR | NORMALR | 1ST | 20120624 | Acute
484805_5034337 | 484805 | 5034337 | 0.23529 | 65.51 | 242.6 | 0 | 24-HR | NORMALR | 1ST | 20120624 | Acute
484805_5034362 | 484805 | 5034362 | 0.23785 | 63.75 | 342.18 | 0 | 24-HR | NORMALR | 1ST | 20120624 | Acute
484805_5034387 | 484805 | 5034387 | 0.24952 | 64.03 | 355.77 | 0 | 24-HR | NORMALR | 1ST | 20120624 | Acute
484805_5034412 | 484805 | 5034412 | 0.24987 | 64.07 | 357.13 | 0 | 24-HR | NORMALR | 1ST | 20120624 | Acute
484805_5034437 | 484805 | 5034437 | 0.24292 | 63.8 | 358.13 | 0 | 24-HR | NORMALR | 1ST | 22030924 | Acute
484805_5034462 | 484805 | 5034462 | 0.26631 | 63.78 | 358.71 | 0 | 24-HR | NORMALR | 1ST | 22030924 | Acute
484805_5034487 | 484805 | 5034487 | 0.28009 | 63.7 | 358.72 | 0 | 24-HR | NORMALR | 1ST | 22030924 | Acute
484805_5034512 | 484805 | 5034512 | 0.27662 | 63.37 | 358.72 | 0 | 24-HR | NORMALR | 1ST | 22030924 | Acute
484805_5034537 | 484805 | 5034537 | 0.2546 | 62.88 | 358.72 | 0 | 24-HR | NORMALR | 1ST | 22030924 | Acute
484805_5034562 | 484805 | 5034562 | 0.24056 | 62.65 | 359.19 | 0 | 24-HR | NORMALR | 1ST | 23122024 | Acute
484805_5034587 | 484805 | 5034587 | 0.27941 | 62.11 | 361.19 | 0 | 24-HR | NORMALR | 1ST | 20091624 | Acute
484805_5034612 | 484805 | 5034612 | 0.32642 | 61.87 | 361.19 | 0 | 24-HR | NORMALR | 1ST | 20091624 | Acute
484805_5034637 | 484805 | 5034637 | 0.40569 | 61.06 | 361.19 | 0 | 24-HR | NORMALR | 1ST | 20090824 | Acute
484805_5034837 | 484805 | 5034837 | 0.3049 | 62.33 | 361.19 | 0 | 24-HR | NORMALR | 1ST | 21021224 | Acute
484805_5034862 | 484805 | 5034862 | 0.30938 | 62.35 | 361.19 | 0 | 24-HR | NORMALR | 1ST | 21121524 | Acute
484805_5034887 | 484805 | 5034887 | 0.2927 | 62.14 | 361.19 | 0 | 24-HR | NORMALR | 1ST | 21121524 | Acute
484805_5034912 | 484805 | 5034912 | 0.25022 | 61.9 | 361.19 | 0 | 24-HR | NORMALR | 1ST | 23040624 | Acute
484805_5034937 | 484805 | 5034937 | 0.25178 | 61.97 | 361.19 | 0 | 24-HR | NORMALR | 1ST | 23040624 | Acute
484805_5034962 | 484805 | 5034962 | 0.2241 | 62.05 | 361.19 | 0 | 24-HR | NORMALR | 1ST | 23040624 | Acute
484805_5034987 | 484805 | 5034987 | 0.18793 | 62.12 | 361.19 | 0 | 24-HR | NORMALR | 1ST | 23040624 | Acute
484805_5035012 | 484805 | 5035012 | 0.19098 | 62.24 | 361.19 | 0 | 24-HR | NORMALR | 1ST | 22060424 | Acute
484805_5035037 | 484805 | 5035037 | 0.20244 | 62.27 | 361.19 | 0 | 24-HR | NORMALR | 1ST | 22060424 | Acute
484805_5035062 | 484805 | 5035062 | 0.21649 | 62.29 | 361.19 | 0 | 24-HR | NORMALR | 1ST | 22060424 | Acute
484805_5035087 | 484805 | 5035087 | 0.22797 | 62.28 | 361.19 | 0 | 24-HR | NORMALR | 1ST | 22060424 | Acute
484805_5035112 | 484805 | 5035112 | 0.23513 | 62.27 | 361.19 | 0 | 24-HR | NORMALR | 1ST | 22060424 | Acute
484805_5035137 | 484805 | 5035137 | 0.2327 | 62.33 | 361.19 | 0 | 24-HR | NORMALR | 1ST | 22060424 | Acute
484805_5035162 | 484805 | 5035162 | 0.22268 | 62.45 | 361.19 | 0 | 24-HR | NORMALR | 1ST | 22060424 | Acute
484805_5035187 | 484805 | 5035187 | 0.20794 | 62.53 | 361.19 | 0 | 24-HR | NORMALR | 1ST | 22060424 | Acute
484805_5035212 | 484805 | 5035212 | 0.19161 | 62.76 | 361.19 | 0 | 24-HR | NORMALR | 1ST | 22060424 | Acute
484805_5035237 | 484805 | 5035237 | 0.17583 | 63.06 | 361.19 | 0 | 24-HR | NORMALR | 1ST | 22060424 | Acute
484805_5035262 | 484805 | 5035262 | 0.16043 | 63.56 | 361.19 | 0 | 24-HR | NORMALR | 1ST | 22060424 | Acute
484805_5035287 | 484805 | 5035287 | 0.17451 | 66.08 | 361.19 | 0 | 24-HR | NORMALR | 1ST | 21013024 | Acute
484805_5035312 | 484805 | 5035312 | 0.18069 | 67.06 | 361.19 | 0 | 24-HR | NORMALR | 1ST | 21013024 | Acute
484805_5035337 | 484805 | 5035337 | 0.17895 | 68.23 | 361.19 | 0 | 24-HR | NORMALR | 1ST | 21013024 | Acute
484805_5035362 | 484805 | 5035362 | 0.17271 | 69.96 | 361.19 | 0 | 24-HR | NORMALR | 1ST | 21013024 | Acute
484805_5035387 | 484805 | 5035387 | 0.16308 | 70.84 | 361.19 | 0 | 24-HR | NORMALR | 1ST | 21013024 | Acute
484805_5035412 | 484805 | 5035412 | 0.15126 | 71.69 | 361.19 | 0 | 24-HR | NORMALR | 1ST | 21013024 | Acute
484805_5035437 | 484805 | 5035437 | 0.14024 | 71.45 | 361.19 | 0 | 24-HR | NORMALR | 1ST | 21013024 | Acute
484805_5035462 | 484805 | 5035462 | 0.12983 | 71.04 | 361.19 | 0 | 24-HR | NORMALR | 1ST | 21013024 | Acute
484805_5035487 | 484805 | 5035487 | 0.12009 | 71.09 | 361.19 | 0 | 24-HR | NORMALR | 1ST | 21013024 | Acute
484805_5035512 | 484805 | 5035512 | 0.12213 | 71.72 | 361.19 | 0 | 24-HR | NORMALR | 1ST | 21122224 | Acute
484805_5035537 | 484805 | 5035537 | 0.12403 | 72.39 | 361.19 | 0 | 24-HR | NORMALR | 1ST | 21122224 | Acute
484830_5033637 | 484830 | 5033637 | 0.13089 | 128.67 | 202.75 | 0 | 24-HR | NORMALR | 1ST | 22031124 | Acute
484830_5033662 | 484830 | 5033662 | 0.13118 | 126.38 | 202.75 | 0 | 24-HR | NORMALR | 1ST | 21021124 | Acute
484830_5033687 | 484830 | 5033687 | 0.13595 | 124.55 | 202.75 | 0 | 24-HR | NORMALR | 1ST | 21021124 | Acute
484830_5033712 | 484830 | 5033712 | 0.14087 | 123.94 | 202.75 | 0 | 24-HR | NORMALR | 1ST | 21021124 | Acute
484830_5033737 | 484830 | 5033737 | 0.14691 | 125.59 | 202.75 | 0 | 24-HR | NORMALR | 1ST | 21021124 | Acute
484830_5033762 | 484830 | 5033762 | 0.15259 | 126.52 | 202.75 | 0 | 24-HR | NORMALR | 1ST | 21021124 | Acute
484830_5033787 | 484830 | 5033787 | 0.15566 | 122.02 | 202.75 | 0 | 24-HR | NORMALR | 1ST | 21021124 | Acute
484830_5033812 | 484830 | 5033812 | 0.15851 | 119.08 | 242.6 | 0 | 24-HR | NORMALR | 1ST | 21021124 | Acute
484830_5033837 | 484830 | 5033837 | 0.16497 | 120.29 | 242.6 | 0 | 24-HR | NORMALR | 1ST | 21021124 | Acute
484830_5033862 | 484830 | 5033862 | 0.16665 | 116.96 | 242.6 | 0 | 24-HR | NORMALR | 1ST | 21021124 | Acute
484830_5033887 | 484830 | 5033887 | 0.17192 | 117.05 | 242.6 | 0 | 24-HR | NORMALR | 1ST | 21021124 | Acute
484830_5033912 | 484830 | 5033912 | 0.1723 | 113.88 | 242.6 | 0 | 24-HR | NORMALR | 1ST | 21021124 | Acute
484830_5033937 | 484830 | 5033937 | 0.15411 | 102.18 | 242.6 | 0 | 24-HR | NORMALR | 1ST | 21012524 | Acute
484830_5033962 | 484830 | 5033962 | 0.16535 | 87.7 | 242.6 | 0 | 24-HR | NORMALR | 1ST | 21012524 | Acute
484830_5033987 | 484830 | 5033987 | 0.17869 | 82.87 | 242.6 | 0 | 24-HR | NORMALR | 1ST | 21012524 | Acute
484830_5034012 | 484830 | 5034012 | 0.18958 | 79.52 | 242.6 | 0 | 24-HR | NORMALR | 1ST | 21012524 | Acute
484830_5034037 | 484830 | 5034037 | 0.19713 | 78.19 | 242.6 | 0 | 24-HR | NORMALR | 1ST | 21012524 | Acute
484830_5034062 | 484830 | 5034062 | 0.20208 | 79.02 | 242.6 | 0 | 24-HR | NORMALR | 1ST | 21012524 | Acute
484830_5034087 | 484830 | 5034087 | 0.20279 | 86.06 | 242.6 | 0 | 24-HR | NORMALR | 1ST | 21012524 | Acute
484830_5034112 | 484830 | 5034112 | 0.2049 | 95.79 | 242.6 | 0 | 24-HR | NORMALR | 1ST | 21012524 | Acute
484830_5034137 | 484830 | 5034137 | 0.21532 | 101.25 | 242.6 | 0 | 24-HR | NORMALR | 1ST | 21012524 | Acute
484830_5034162 | 484830 | 5034162 | 0.2359 | 107.97 | 242.6 | 0 | 24-HR | NORMALR | 1ST | 21012524 | Acute
484830_5034187 | 484830 | 5034187 | 0.23665 | 107.09 | 242.6 | 0 | 24-HR | NORMALR | 1ST | 21012524 | Acute
484830_5034212 | 484830 | 5034212 | 0.2225 | 99.55 | 242.6 | 0 | 24-HR | NORMALR | 1ST | 21012524 | Acute
484830_5034237 | 484830 | 5034237 | 0.21846 | 90.42 | 242.6 | 0 | 24-HR | NORMALR | 1ST | 21012524 | Acute
484830_5034262 | 484830 | 5034262 | 0.21445 | 84.1 | 242.6 | 0 | 24-HR | NORMALR | 1ST | 21012524 | Acute
484830_5034287 | 484830 | 5034287 | 0.2052 | 77.04 | 242.6 | 0 | 24-HR | NORMALR | 1ST | 21012524 | Acute
484830_5034312 | 484830 | 5034312 | 0.21481 | 68.16 | 242.6 | 0 | 24-HR | NORMALR | 1ST | 23102824 | Acute
484830_5034337 | 484830 | 5034337 | 0.2154 | 63.23 | 342.18 | 0 | 24-HR | NORMALR | 1ST | 23102824 | Acute
484830_5034362 | 484830 | 5034362 | 0.22589 | 63.12 | 356.24 | 0 | 24-HR | NORMALR | 1ST | 20120624 | Acute
484830_5034387 | 484830 | 5034387 | 0.24052 | 63.38 | 357.46 | 0 | 24-HR | NORMALR | 1ST | 20120624 | Acute
484830_5034412 | 484830 | 5034412 | 0.25308 | 63.43 | 358.38 | 0 | 24-HR | NORMALR | 1ST | 20120624 | Acute
484830_5034437 | 484830 | 5034437 | 0.25602 | 63.09 | 358.72 | 0 | 24-HR | NORMALR | 1ST | 20120624 | Acute
484830_5034462 | 484830 | 5034462 | 0.24659 | 62.67 | 358.72 | 0 | 24-HR | NORMALR | 1ST | 22030924 | Acute
484830_5034487 | 484830 | 5034487 | 0.27407 | 62.69 | 358.72 | 0 | 24-HR | NORMALR | 1ST | 22030924 | Acute
484830_5034512 | 484830 | 5034512 | 0.29246 | 62.53 | 358.72 | 0 | 24-HR | NORMALR | 1ST | 22030924 | Acute
484830_5034537 | 484830 | 5034537 | 0.29473 | 62.46 | 359.19 | 0 | 24-HR | NORMALR | 1ST | 22030924 | Acute
484830_5034562 | 484830 | 5034562 | 0.27543 | 62.31 | 361.1 | 0 | 24-HR | NORMALR | 1ST | 22030924 | Acute
484830_5034587 | 484830 | 5034587 | 0.252 | 62.07 | 361.19 | 0 | 24-HR | NORMALR | 1ST | 23122024 | Acute
484830_5034612 | 484830 | 5034612 | 0.30784 | 62.39 | 361.19 | 0 | 24-HR | NORMALR | 1ST | 20091624 | Acute
484830_5034637 | 484830 | 5034637 | 0.33899 | 60.08 | 361.19 | 0 | 24-HR | NORMALR | 1ST | 20090824 | Acute
484830_5034862 | 484830 | 5034862 | 0.32423 | 62.39 | 361.19 | 0 | 24-HR | NORMALR | 1ST | 21121524 | Acute
484830_5034887 | 484830 | 5034887 | 0.28782 | 62.21 | 361.19 | 0 | 24-HR | NORMALR | 1ST | 21121524 | Acute
484830_5034912 | 484830 | 5034912 | 0.26657 | 61.9 | 361.19 | 0 | 24-HR | NORMALR | 1ST | 23040624 | Acute
484830_5034937 | 484830 | 5034937 | 0.25052 | 61.94 | 361.19 | 0 | 24-HR | NORMALR | 1ST | 23040624 | Acute
484830_5034962 | 484830 | 5034962 | 0.21146 | 61.96 | 361.19 | 0 | 24-HR | NORMALR | 1ST | 23040624 | Acute
484830_5034987 | 484830 | 5034987 | 0.19659 | 62.02 | 361.19 | 0 | 24-HR | NORMALR | 1ST | 22060424 | Acute
484830_5035012 | 484830 | 5035012 | 0.20567 | 62.12 | 361.19 | 0 | 24-HR | NORMALR | 1ST | 22060424 | Acute
484830_5035037 | 484830 | 5035037 | 0.22082 | 62.17 | 361.19 | 0 | 24-HR | NORMALR | 1ST | 22060424 | Acute
484830_5035062 | 484830 | 5035062 | 0.23556 | 62.17 | 361.19 | 0 | 24-HR | NORMALR | 1ST | 22060424 | Acute
484830_5035087 | 484830 | 5035087 | 0.245 | 62.17 | 361.19 | 0 | 24-HR | NORMALR | 1ST | 22060424 | Acute
484830_5035112 | 484830 | 5035112 | 0.24485 | 62.15 | 361.19 | 0 | 24-HR | NORMALR | 1ST | 22060424 | Acute
484830_5035137 | 484830 | 5035137 | 0.23592 | 62.2 | 361.19 | 0 | 24-HR | NORMALR | 1ST | 22060424 | Acute
484830_5035162 | 484830 | 5035162 | 0.22155 | 62.35 | 361.19 | 0 | 24-HR | NORMALR | 1ST | 22060424 | Acute
484830_5035187 | 484830 | 5035187 | 0.20449 | 62.49 | 361.19 | 0 | 24-HR | NORMALR | 1ST | 22060424 | Acute
484830_5035212 | 484830 | 5035212 | 0.18726 | 62.67 | 361.19 | 0 | 24-HR | NORMALR | 1ST | 22060424 | Acute
484830_5035237 | 484830 | 5035237 | 0.16926 | 62.92 | 361.19 | 0 | 24-HR | NORMALR | 1ST | 22060424 | Acute
484830_5035262 | 484830 | 5035262 | 0.17534 | 64.38 | 361.19 | 0 | 24-HR | NORMALR | 1ST | 21013024 | Acute
484830_5035287 | 484830 | 5035287 | 0.18665 | 66.41 | 361.19 | 0 | 24-HR | NORMALR | 1ST | 21013024 | Risk Not Assessed
484830_5035312 | 484830 | 5035312 | 0.18712 | 67.95 | 361.19 | 0 | 24-HR | NORMALR | 1ST | 21013024 | Acute
484830_5035337 | 484830 | 5035337 | 0.18038 | 69.51 | 361.19 | 0 | 24-HR | NORMALR | 1ST | 21013024 | Acute
484830_5035362 | 484830 | 5035362 | 0.17041 | 70.47 | 361.19 | 0 | 24-HR | NORMALR | 1ST | 21013024 | Acute
484830_5035387 | 484830 | 5035387 | 0.15696 | 71.02 | 361.19 | 0 | 24-HR | NORMALR | 1ST | 21013024 | Acute
484830_5035412 | 484830 | 5035412 | 0.14463 | 70.95 | 361.19 | 0 | 24-HR | NORMALR | 1ST | 21013024 | Acute
484830_5035437 | 484830 | 5035437 | 0.13168 | 71.58 | 361.19 | 0 | 24-HR | NORMALR | 1ST | 21013024 | Acute
484830_5035462 | 484830 | 5035462 | 0.12939 | 72.34 | 361.19 | 0 | 24-HR | NORMALR | 1ST | 21122224 | Risk Not Assessed
484830_5035487 | 484830 | 5035487 | 0.13166 | 72.66 | 361.19 | 0 | 24-HR | NORMALR | 1ST | 21122224 | Acute
484830_5035512 | 484830 | 5035512 | 0.13325 | 73.11 | 361.19 | 0 | 24-HR | NORMALR | 1ST | 21122224 | Acute
484830_5035537 | 484830 | 5035537 | 0.13398 | 73.49 | 361.19 | 0 | 24-HR | NORMALR | 1ST | 21122224 | Acute
484855_5033637 | 484855 | 5033637 | 0.14279 | 125.99 | 202.75 | 0 | 24-HR | NORMALR | 1ST | 24113024 | Acute
484855_5033662 | 484855 | 5033662 | 0.14365 | 124.12 | 202.75 | 0 | 24-HR | NORMALR | 1ST | 24113024 | Acute
484855_5033687 | 484855 | 5033687 | 0.144 | 123.7 | 202.75 | 0 | 24-HR | NORMALR | 1ST | 24113024 | Acute
484855_5033712 | 484855 | 5033712 | 0.14384 | 123.66 | 202.75 | 0 | 24-HR | NORMALR | 1ST | 24113024 | Acute
484855_5033737 | 484855 | 5033737 | 0.14308 | 125.7 | 202.75 | 0 | 24-HR | NORMALR | 1ST | 24113024 | Acute
484855_5033762 | 484855 | 5033762 | 0.14511 | 127.44 | 202.75 | 0 | 24-HR | NORMALR | 1ST | 21021124 | Acute
484855_5033787 | 484855 | 5033787 | 0.1482 | 121.64 | 202.75 | 0 | 24-HR | NORMALR | 1ST | 21021124 | Acute
484855_5033812 | 484855 | 5033812 | 0.15429 | 121.97 | 202.75 | 0 | 24-HR | NORMALR | 1ST | 21021124 | Acute
484855_5033837 | 484855 | 5033837 | 0.1596 | 121.16 | 202.75 | 0 | 24-HR | NORMALR | 1ST | 21021124 | Acute
484855_5033862 | 484855 | 5033862 | 0.16639 | 121.81 | 202.75 | 0 | 24-HR | NORMALR | 1ST | 21021124 | Acute
484855_5033887 | 484855 | 5033887 | 0.16858 | 118.17 | 242.6 | 0 | 24-HR | NORMALR | 1ST | 21021124 | Acute
484855_5033912 | 484855 | 5033912 | 0.17545 | 118.56 | 242.6 | 0 | 24-HR | NORMALR | 1ST | 21021124 | Acute
484855_5033937 | 484855 | 5033937 | 0.15937 | 106.09 | 242.6 | 0 | 24-HR | NORMALR | 1ST | 21021124 | Acute
484855_5033962 | 484855 | 5033962 | 0.14773 | 90.93 | 242.6 | 0 | 24-HR | NORMALR | 1ST | 21012524 | Acute
484855_5033987 | 484855 | 5033987 | 0.16381 | 85.6 | 242.6 | 0 | 24-HR | NORMALR | 1ST | 21012524 | Acute
484855_5034012 | 484855 | 5034012 | 0.18044 | 80.26 | 242.6 | 0 | 24-HR | NORMALR | 1ST | 21012524 | Acute
484855_5034037 | 484855 | 5034037 | 0.19309 | 77.08 | 242.6 | 0 | 24-HR | NORMALR | 1ST | 21012524 | Acute
484855_5034062 | 484855 | 5034062 | 0.20193 | 76.1 | 242.6 | 0 | 24-HR | NORMALR | 1ST | 21012524 | Acute
484855_5034087 | 484855 | 5034087 | 0.20392 | 81.19 | 242.6 | 0 | 24-HR | NORMALR | 1ST | 21012524 | Acute
484855_5034112 | 484855 | 5034112 | 0.20193 | 92.14 | 242.6 | 0 | 24-HR | NORMALR | 1ST | 21012524 | Acute
484855_5034137 | 484855 | 5034137 | 0.21143 | 98.55 | 242.6 | 0 | 24-HR | NORMALR | 1ST | 21012524 | Acute
484855_5034162 | 484855 | 5034162 | 0.2179 | 96.19 | 242.6 | 0 | 24-HR | NORMALR | 1ST | 21012524 | Acute
484855_5034187 | 484855 | 5034187 | 0.22461 | 92.02 | 242.6 | 0 | 24-HR | NORMALR | 1ST | 21012524 | Acute
484855_5034212 | 484855 | 5034212 | 0.232 | 85.52 | 242.6 | 0 | 24-HR | NORMALR | 1ST | 21012524 | Acute
484855_5034237 | 484855 | 5034237 | 0.23485 | 81.15 | 242.6 | 0 | 24-HR | NORMALR | 1ST | 21012524 | Acute
484855_5034262 | 484855 | 5034262 | 0.23307 | 75.33 | 242.6 | 0 | 24-HR | NORMALR | 1ST | 21012524 | Acute
484855_5034287 | 484855 | 5034287 | 0.23027 | 69.25 | 242.6 | 0 | 24-HR | NORMALR | 1ST | 21012524 | Acute
484855_5034312 | 484855 | 5034312 | 0.20611 | 62.83 | 342.18 | 0 | 24-HR | NORMALR | 1ST | 21012524 | Acute
484855_5034337 | 484855 | 5034337 | 0.2098 | 62.45 | 356.82 | 0 | 24-HR | NORMALR | 1ST | 23102824 | Acute
484855_5034362 | 484855 | 5034362 | 0.22305 | 62.59 | 357.46 | 0 | 24-HR | NORMALR | 1ST | 23102824 | Acute
484855_5034387 | 484855 | 5034387 | 0.23495 | 62.6 | 358.51 | 0 | 24-HR | NORMALR | 1ST | 23102824 | Acute
484855_5034412 | 484855 | 5034412 | 0.2448 | 62.69 | 358.72 | 0 | 24-HR | NORMALR | 1ST | 23102824 | Acute
484855_5034437 | 484855 | 5034437 | 0.2512 | 62.39 | 358.72 | 0 | 24-HR | NORMALR | 1ST | 20120624 | Acute
484855_5034462 | 484855 | 5034462 | 0.26038 | 62.26 | 358.72 | 0 | 24-HR | NORMALR | 1ST | 20120624 | Acute
484855_5034487 | 484855 | 5034487 | 0.25928 | 62.26 | 358.72 | 0 | 24-HR | NORMALR | 1ST | 20120624 | Acute
484855_5034512 | 484855 | 5034512 | 0.28676 | 62.32 | 359.19 | 0 | 24-HR | NORMALR | 1ST | 22030924 | Acute
484855_5034537 | 484855 | 5034537 | 0.31098 | 62.11 | 361.1 | 0 | 24-HR | NORMALR | 1ST | 22030924 | Acute
484855_5034562 | 484855 | 5034562 | 0.31822 | 61.99 | 361.19 | 0 | 24-HR | NORMALR | 1ST | 22030924 | Acute
484855_5034587 | 484855 | 5034587 | 0.29349 | 61.35 | 361.19 | 0 | 24-HR | NORMALR | 1ST | 22030924 | Acute
484855_5034612 | 484855 | 5034612 | 0.24327 | 59.73 | 361.19 | 0 | 24-HR | NORMALR | 1ST | 23122024 | Acute
484855_5034887 | 484855 | 5034887 | 0.27355 | 62.04 | 361.19 | 0 | 24-HR | NORMALR | 1ST | 24020924 | Acute
484855_5034912 | 484855 | 5034912 | 0.27415 | 61.93 | 361.19 | 0 | 24-HR | NORMALR | 1ST | 23040624 | Acute
484855_5034937 | 484855 | 5034937 | 0.24048 | 62.13 | 361.19 | 0 | 24-HR | NORMALR | 1ST | 23040624 | Acute
484855_5034962 | 484855 | 5034962 | 0.20383 | 62.14 | 361.19 | 0 | 24-HR | NORMALR | 1ST | 22060424 | Acute
484855_5034987 | 484855 | 5034987 | 0.21071 | 61.93 | 361.19 | 0 | 24-HR | NORMALR | 1ST | 22060424 | Acute
484855_5035012 | 484855 | 5035012 | 0.22275 | 61.99 | 361.19 | 0 | 24-HR | NORMALR | 1ST | 22060424 | Acute
484855_5035037 | 484855 | 5035037 | 0.2381 | 62.03 | 361.19 | 0 | 24-HR | NORMALR | 1ST | 22060424 | Acute
484855_5035062 | 484855 | 5035062 | 0.25176 | 62.01 | 361.19 | 0 | 24-HR | NORMALR | 1ST | 22060424 | Acute
484855_5035087 | 484855 | 5035087 | 0.2546 | 62.01 | 361.19 | 0 | 24-HR | NORMALR | 1ST | 22060424 | Acute
484855_5035112 | 484855 | 5035112 | 0.24799 | 62.06 | 361.19 | 0 | 24-HR | NORMALR | 1ST | 22060424 | Acute
484855_5035137 | 484855 | 5035137 | 0.2359 | 62.15 | 361.19 | 0 | 24-HR | NORMALR | 1ST | 22060424 | Acute
484855_5035162 | 484855 | 5035162 | 0.21864 | 62.36 | 361.19 | 0 | 24-HR | NORMALR | 1ST | 22060424 | Acute
484855_5035187 | 484855 | 5035187 | 0.20027 | 62.65 | 361.19 | 0 | 24-HR | NORMALR | 1ST | 22060424 | Acute
484855_5035212 | 484855 | 5035212 | 0.18058 | 62.96 | 361.19 | 0 | 24-HR | NORMALR | 1ST | 22060424 | Acute
484855_5035237 | 484855 | 5035237 | 0.17718 | 63.49 | 361.19 | 0 | 24-HR | NORMALR | 1ST | 21013024 | Acute
484855_5035262 | 484855 | 5035262 | 0.19324 | 65.58 | 361.19 | 0 | 24-HR | NORMALR | 1ST | 21013024 | Risk Not Assessed
484855_5035287 | 484855 | 5035287 | 0.19634 | 67.46 | 361.19 | 0 | 24-HR | NORMALR | 1ST | 21013024 | Acute
484855_5035312 | 484855 | 5035312 | 0.18959 | 69.33 | 361.19 | 0 | 24-HR | NORMALR | 1ST | 21013024 | Acute
484855_5035337 | 484855 | 5035337 | 0.17725 | 70.28 | 361.19 | 0 | 24-HR | NORMALR | 1ST | 21013024 | Acute
484855_5035362 | 484855 | 5035362 | 0.16343 | 70.82 | 361.19 | 0 | 24-HR | NORMALR | 1ST | 21013024 | Acute
484855_5035387 | 484855 | 5035387 | 0.14794 | 71.32 | 361.19 | 0 | 24-HR | NORMALR | 1ST | 21013024 | Acute
484855_5035412 | 484855 | 5035412 | 0.13789 | 71.47 | 361.19 | 0 | 24-HR | NORMALR | 1ST | 21122224 | Acute
484855_5035437 | 484855 | 5035437 | 0.14031 | 72.33 | 361.19 | 0 | 24-HR | NORMALR | 1ST | 21122224 | Acute
484855_5035462 | 484855 | 5035462 | 0.14219 | 72.87 | 361.19 | 0 | 24-HR | NORMALR | 1ST | 21122224 | Acute
484855_5035487 | 484855 | 5035487 | 0.14307 | 73.31 | 361.19 | 0 | 24-HR | NORMALR | 1ST | 21122224 | Acute
484855_5035512 | 484855 | 5035512 | 0.14353 | 73.77 | 361.19 | 0 | 24-HR | NORMALR | 1ST | 21122224 | Acute
484855_5035537 | 484855 | 5035537 | 0.14321 | 74.33 | 361.19 | 0 | 24-HR | NORMALR | 1ST | 21122224 | Acute
484880_5033637 | 484880 | 5033637 | 0.15383 | 125.67 | 202.75 | 0 | 24-HR | NORMALR | 1ST | 24113024 | Acute
484880_5033662 | 484880 | 5033662 | 0.15651 | 123.96 | 202.75 | 0 | 24-HR | NORMALR | 1ST | 24113024 | Acute
484880_5033687 | 484880 | 5033687 | 0.15902 | 123.64 | 202.75 | 0 | 24-HR | NORMALR | 1ST | 24113024 | Acute
484880_5033712 | 484880 | 5033712 | 0.16154 | 125.27 | 202.75 | 0 | 24-HR | NORMALR | 1ST | 24113024 | Acute
484880_5033737 | 484880 | 5033737 | 0.16382 | 128.47 | 202.5 | 0 | 24-HR | NORMALR | 1ST | 24113024 | Acute
484880_5033762 | 484880 | 5033762 | 0.16514 | 127.89 | 202.5 | 0 | 24-HR | NORMALR | 1ST | 24113024 | Acute
484880_5033787 | 484880 | 5033787 | 0.16513 | 128.74 | 197.82 | 0 | 24-HR | NORMALR | 1ST | 24113024 | Acute
484880_5033812 | 484880 | 5033812 | 0.16607 | 126.84 | 202.5 | 0 | 24-HR | NORMALR | 1ST | 24113024 | Acute
484880_5033837 | 484880 | 5033837 | 0.16508 | 123.03 | 202.75 | 0 | 24-HR | NORMALR | 1ST | 24113024 | Acute
484880_5033862 | 484880 | 5033862 | 0.16401 | 124.13 | 202.75 | 0 | 24-HR | NORMALR | 1ST | 24113024 | Acute
484880_5033887 | 484880 | 5033887 | 0.16651 | 124.65 | 200.81 | 0 | 24-HR | NORMALR | 1ST | 21021124 | Acute
484880_5033912 | 484880 | 5033912 | 0.16296 | 115.9 | 242.6 | 0 | 24-HR | NORMALR | 1ST | 21021124 | Acute
484880_5033937 | 484880 | 5033937 | 0.14668 | 102.87 | 242.6 | 0 | 24-HR | NORMALR | 1ST | 21021124 | Acute
484880_5033962 | 484880 | 5033962 | 0.14359 | 90.05 | 242.6 | 0 | 24-HR | NORMALR | 1ST | 21021124 | Acute
484880_5033987 | 484880 | 5033987 | 0.15016 | 84.98 | 242.6 | 0 | 24-HR | NORMALR | 1ST | 21012524 | Acute
484880_5034012 | 484880 | 5034012 | 0.16956 | 79.48 | 242.6 | 0 | 24-HR | NORMALR | 1ST | 21012524 | Acute
484880_5034037 | 484880 | 5034037 | 0.18488 | 75.73 | 242.6 | 0 | 24-HR | NORMALR | 1ST | 21012524 | Acute
484880_5034062 | 484880 | 5034062 | 0.19477 | 75.02 | 242.6 | 0 | 24-HR | NORMALR | 1ST | 21012524 | Acute
484880_5034087 | 484880 | 5034087 | 0.20425 | 74.42 | 242.6 | 0 | 24-HR | NORMALR | 1ST | 21012524 | Acute
484880_5034112 | 484880 | 5034112 | 0.20114 | 82.15 | 242.6 | 0 | 24-HR | NORMALR | 1ST | 21012524 | Acute
484880_5034137 | 484880 | 5034137 | 0.2081 | 83.99 | 242.6 | 0 | 24-HR | NORMALR | 1ST | 21012524 | Acute
484880_5034162 | 484880 | 5034162 | 0.2207 | 81.05 | 242.6 | 0 | 24-HR | NORMALR | 1ST | 21012524 | Acute
484880_5034187 | 484880 | 5034187 | 0.23321 | 75.94 | 242.6 | 0 | 24-HR | NORMALR | 1ST | 21012524 | Acute
484880_5034212 | 484880 | 5034212 | 0.24206 | 72.13 | 242.6 | 0 | 24-HR | NORMALR | 1ST | 21012524 | Acute
484880_5034237 | 484880 | 5034237 | 0.24758 | 70.87 | 242.6 | 0 | 24-HR | NORMALR | 1ST | 21012524 | Acute
484880_5034262 | 484880 | 5034262 | 0.25176 | 69.78 | 242.6 | 0 | 24-HR | NORMALR | 1ST | 21012524 | Acute
484880_5034287 | 484880 | 5034287 | 0.23732 | 63.63 | 342.18 | 0 | 24-HR | NORMALR | 1ST | 21012524 | Acute
484880_5034312 | 484880 | 5034312 | 0.2248 | 61.79 | 356.82 | 0 | 24-HR | NORMALR | 1ST | 21012524 | Acute
484880_5034337 | 484880 | 5034337 | 0.22518 | 62.28 | 357.46 | 0 | 24-HR | NORMALR | 1ST | 21012524 | Acute
484880_5034362 | 484880 | 5034362 | 0.22184 | 62.53 | 358.38 | 0 | 24-HR | NORMALR | 1ST | 21012524 | Acute
484880_5034387 | 484880 | 5034387 | 0.23202 | 62.63 | 358.71 | 0 | 24-HR | NORMALR | 1ST | 23102824 | Acute
484880_5034412 | 484880 | 5034412 | 0.24399 | 62.15 | 358.72 | 0 | 24-HR | NORMALR | 1ST | 23102824 | Acute
484880_5034437 | 484880 | 5034437 | 0.25566 | 62.09 | 358.72 | 0 | 24-HR | NORMALR | 1ST | 23102824 | Acute
484880_5034462 | 484880 | 5034462 | 0.26432 | 62.07 | 358.72 | 0 | 24-HR | NORMALR | 1ST | 23102824 | Acute
484880_5034487 | 484880 | 5034487 | 0.26838 | 61.99 | 359.19 | 0 | 24-HR | NORMALR | 1ST | 23102824 | Acute
484880_5034512 | 484880 | 5034512 | 0.27021 | 61.61 | 361.1 | 0 | 24-HR | NORMALR | 1ST | 20120624 | Acute
484880_5034537 | 484880 | 5034537 | 0.28506 | 59.77 | 361.19 | 0 | 24-HR | NORMALR | 1ST | 22030924 | Acute
484880_5034562 | 484880 | 5034562 | 0.3197 | 60.32 | 361.19 | 0 | 24-HR | NORMALR | 1ST | 22030924 | Acute
484880_5034912 | 484880 | 5034912 | 0.26578 | 62.07 | 361.19 | 0 | 24-HR | NORMALR | 1ST | 23040624 | Acute
484880_5034937 | 484880 | 5034937 | 0.21675 | 61.91 | 361.19 | 0 | 24-HR | NORMALR | 1ST | 23040624 | Acute
484880_5034962 | 484880 | 5034962 | 0.22056 | 61.8 | 361.19 | 0 | 24-HR | NORMALR | 1ST | 22060424 | Acute
484880_5034987 | 484880 | 5034987 | 0.22579 | 61.79 | 361.19 | 0 | 24-HR | NORMALR | 1ST | 22060424 | Acute
484880_5035012 | 484880 | 5035012 | 0.24085 | 62.01 | 361.19 | 0 | 24-HR | NORMALR | 1ST | 22060424 | Acute
484880_5035037 | 484880 | 5035037 | 0.25488 | 61.94 | 361.19 | 0 | 24-HR | NORMALR | 1ST | 22060424 | Acute
484880_5035062 | 484880 | 5035062 | 0.26104 | 61.95 | 361.19 | 0 | 24-HR | NORMALR | 1ST | 22060424 | Acute
484880_5035087 | 484880 | 5035087 | 0.25741 | 61.92 | 361.19 | 0 | 24-HR | NORMALR | 1ST | 22060424 | Acute
484880_5035112 | 484880 | 5035112 | 0.24713 | 61.87 | 361.19 | 0 | 24-HR | NORMALR | 1ST | 22060424 | Acute
484880_5035137 | 484880 | 5035137 | 0.2307 | 62 | 361.19 | 0 | 24-HR | NORMALR | 1ST | 22060424 | Acute
484880_5035162 | 484880 | 5035162 | 0.21253 | 62.36 | 361.19 | 0 | 24-HR | NORMALR | 1ST | 22060424 | Acute
484880_5035187 | 484880 | 5035187 | 0.19312 | 63.06 | 361.19 | 0 | 24-HR | NORMALR | 1ST | 22060424 | Acute
484880_5035212 | 484880 | 5035212 | 0.1892 | 64.91 | 361.19 | 0 | 24-HR | NORMALR | 1ST | 21013024 | Acute
484880_5035237 | 484880 | 5035237 | 0.20352 | 66.56 | 361.19 | 0 | 24-HR | NORMALR | 1ST | 21013024 | Risk Not Assessed
484880_5035262 | 484880 | 5035262 | 0.20211 | 65.41 | 361.19 | 0 | 24-HR | NORMALR | 1ST | 21013024 | Acute
484880_5035287 | 484880 | 5035287 | 0.201 | 67.73 | 361.19 | 0 | 24-HR | NORMALR | 1ST | 21013024 | Acute
484880_5035312 | 484880 | 5035312 | 0.18839 | 68.8 | 361.19 | 0 | 24-HR | NORMALR | 1ST | 21013024 | Acute
484880_5035337 | 484880 | 5035337 | 0.17026 | 69.84 | 361.19 | 0 | 24-HR | NORMALR | 1ST | 21013024 | Acute
484880_5035362 | 484880 | 5035362 | 0.15202 | 71.17 | 361.19 | 0 | 24-HR | NORMALR | 1ST | 21013024 | Acute
484880_5035387 | 484880 | 5035387 | 0.15017 | 71.62 | 361.19 | 0 | 24-HR | NORMALR | 1ST | 21122224 | Acute
484880_5035412 | 484880 | 5035412 | 0.15222 | 72.29 | 361.19 | 0 | 24-HR | NORMALR | 1ST | 21122224 | Risk Not Assessed
484880_5035437 | 484880 | 5035437 | 0.15352 | 73.33 | 361.19 | 0 | 24-HR | NORMALR | 1ST | 21122224 | Risk Not Assessed
484880_5035462 | 484880 | 5035462 | 0.15375 | 74.84 | 361.19 | 0 | 24-HR | NORMALR | 1ST | 21122224 | Acute
484880_5035487 | 484880 | 5035487 | 0.15362 | 76.66 | 361.19 | 0 | 24-HR | NORMALR | 1ST | 21122224 | Acute
484880_5035512 | 484880 | 5035512 | 0.15253 | 78.5 | 361.19 | 0 | 24-HR | NORMALR | 1ST | 21122224 | Acute
484880_5035537 | 484880 | 5035537 | 0.15034 | 79.85 | 361.19 | 0 | 24-HR | NORMALR | 1ST | 21122224 | Acute
484905_5033637 | 484905 | 5033637 | 0.16881 | 126.04 | 202.75 | 0 | 24-HR | NORMALR | 1ST | 21112524 | Acute
484905_5033662 | 484905 | 5033662 | 0.1707 | 125.47 | 202.75 | 0 | 24-HR | NORMALR | 1ST | 21112524 | Acute
484905_5033687 | 484905 | 5033687 | 0.1706 | 126.35 | 202.75 | 0 | 24-HR | NORMALR | 1ST | 21112524 | Acute
484905_5033712 | 484905 | 5033712 | 0.16933 | 131.53 | 197.82 | 0 | 24-HR | NORMALR | 1ST | 24113024 | Acute
484905_5033737 | 484905 | 5033737 | 0.16973 | 134.44 | 196.9 | 0 | 24-HR | NORMALR | 1ST | 24113024 | Acute
484905_5033762 | 484905 | 5033762 | 0.17315 | 133.97 | 193.97 | 0 | 24-HR | NORMALR | 1ST | 24113024 | Acute
484905_5033787 | 484905 | 5033787 | 0.17491 | 134.16 | 186.56 | 0 | 24-HR | NORMALR | 1ST | 24113024 | Acute
484905_5033812 | 484905 | 5033812 | 0.17913 | 133.08 | 186.56 | 0 | 24-HR | NORMALR | 1ST | 24113024 | Acute
484905_5033837 | 484905 | 5033837 | 0.18633 | 126.37 | 193.97 | 0 | 24-HR | NORMALR | 1ST | 24113024 | Acute
484905_5033862 | 484905 | 5033862 | 0.18815 | 125.88 | 189.94 | 0 | 24-HR | NORMALR | 1ST | 24113024 | Acute
484905_5033887 | 484905 | 5033887 | 0.18936 | 120.64 | 202.75 | 0 | 24-HR | NORMALR | 1ST | 24113024 | Acute
484905_5033912 | 484905 | 5033912 | 0.16744 | 107.64 | 242.6 | 0 | 24-HR | NORMALR | 1ST | 24113024 | Acute
484905_5033937 | 484905 | 5033937 | 0.14246 | 97.66 | 242.6 | 0 | 24-HR | NORMALR | 1ST | 20091624 | Acute
484905_5033962 | 484905 | 5033962 | 0.14582 | 90.76 | 242.6 | 0 | 24-HR | NORMALR | 1ST | 20091624 | Acute
484905_5033987 | 484905 | 5033987 | 0.15145 | 85.18 | 242.6 | 0 | 24-HR | NORMALR | 1ST | 20091624 | Acute
484905_5034012 | 484905 | 5034012 | 0.15705 | 79.89 | 242.6 | 0 | 24-HR | NORMALR | 1ST | 20091624 | Acute
484905_5034037 | 484905 | 5034037 | 0.1745 | 74.6 | 242.6 | 0 | 24-HR | NORMALR | 1ST | 21012524 | Acute
484905_5034062 | 484905 | 5034062 | 0.18575 | 73.39 | 242.6 | 0 | 24-HR | NORMALR | 1ST | 21012524 | Acute
484905_5034087 | 484905 | 5034087 | 0.19639 | 72.68 | 242.6 | 0 | 24-HR | NORMALR | 1ST | 21012524 | Acute
484905_5034112 | 484905 | 5034112 | 0.20724 | 71.88 | 242.6 | 0 | 24-HR | NORMALR | 1ST | 21012524 | Acute
484905_5034137 | 484905 | 5034137 | 0.21789 | 70.94 | 242.6 | 0 | 24-HR | NORMALR | 1ST | 21012524 | Acute
484905_5034162 | 484905 | 5034162 | 0.22728 | 70.55 | 242.6 | 0 | 24-HR | NORMALR | 1ST | 21012524 | Acute
484905_5034187 | 484905 | 5034187 | 0.23621 | 69.93 | 242.6 | 0 | 24-HR | NORMALR | 1ST | 21012524 | Acute
484905_5034212 | 484905 | 5034212 | 0.24545 | 69.22 | 242.6 | 0 | 24-HR | NORMALR | 1ST | 21012524 | Acute
484905_5034237 | 484905 | 5034237 | 0.2549 | 67.11 | 242.6 | 0 | 24-HR | NORMALR | 1ST | 21012524 | Acute
484905_5034262 | 484905 | 5034262 | 0.25535 | 65.11 | 341.51 | 0 | 24-HR | NORMALR | 1ST | 21012524 | Acute
484905_5034287 | 484905 | 5034287 | 0.24055 | 62.27 | 356.03 | 0 | 24-HR | NORMALR | 1ST | 21012524 | Acute
484905_5034312 | 484905 | 5034312 | 0.24197 | 61.9 | 357.46 | 0 | 24-HR | NORMALR | 1ST | 21012524 | Acute
484905_5034337 | 484905 | 5034337 | 0.24505 | 62.08 | 358.38 | 0 | 24-HR | NORMALR | 1ST | 21012524 | Acute
484905_5034362 | 484905 | 5034362 | 0.24666 | 62.25 | 358.71 | 0 | 24-HR | NORMALR | 1ST | 21012524 | Acute
484905_5034387 | 484905 | 5034387 | 0.24294 | 61.96 | 358.72 | 0 | 24-HR | NORMALR | 1ST | 21012524 | Acute
484905_5034412 | 484905 | 5034412 | 0.23666 | 61.72 | 358.72 | 0 | 24-HR | NORMALR | 1ST | 21012524 | Acute
484905_5034437 | 484905 | 5034437 | 0.25066 | 61.66 | 358.72 | 0 | 24-HR | NORMALR | 1ST | 23102824 | Acute
484905_5034462 | 484905 | 5034462 | 0.26402 | 61.43 | 359.19 | 0 | 24-HR | NORMALR | 1ST | 23102824 | Acute
484905_5034487 | 484905 | 5034487 | 0.26496 | 59.39 | 361.19 | 0 | 24-HR | NORMALR | 1ST | 23102824 | Acute
484905_5034512 | 484905 | 5034512 | 0.27784 | 60.47 | 361.19 | 0 | 24-HR | NORMALR | 1ST | 23102824 | Acute
484905_5034937 | 484905 | 5034937 | 0.23224 | 62.43 | 361.19 | 0 | 24-HR | NORMALR | 1ST | 22060424 | Acute
484905_5034962 | 484905 | 5034962 | 0.23398 | 62.13 | 361.19 | 0 | 24-HR | NORMALR | 1ST | 22060424 | Acute
484905_5034987 | 484905 | 5034987 | 0.24079 | 61.59 | 361.19 | 0 | 24-HR | NORMALR | 1ST | 22060424 | Acute
484905_5035012 | 484905 | 5035012 | 0.25363 | 61.43 | 361.19 | 0 | 24-HR | NORMALR | 1ST | 22060424 | Acute
484905_5035037 | 484905 | 5035037 | 0.26195 | 61.54 | 361.19 | 0 | 24-HR | NORMALR | 1ST | 22060424 | Acute
484905_5035062 | 484905 | 5035062 | 0.2614 | 61.62 | 361.19 | 0 | 24-HR | NORMALR | 1ST | 22060424 | Acute
484905_5035087 | 484905 | 5035087 | 0.25341 | 61.73 | 361.19 | 0 | 24-HR | NORMALR | 1ST | 22060424 | Acute
484905_5035112 | 484905 | 5035112 | 0.24211 | 61.88 | 361.19 | 0 | 24-HR | NORMALR | 1ST | 22060424 | Acute
484905_5035137 | 484905 | 5035137 | 0.22373 | 61.93 | 361.19 | 0 | 24-HR | NORMALR | 1ST | 22060424 | Acute
484905_5035162 | 484905 | 5035162 | 0.20392 | 62.58 | 361.19 | 0 | 24-HR | NORMALR | 1ST | 22060424 | Acute
484905_5035187 | 484905 | 5035187 | 0.20781 | 66.31 | 361.19 | 0 | 24-HR | NORMALR | 1ST | 21102324 | Acute
484905_5035212 | 484905 | 5035212 | 0.21316 | 67.71 | 361.19 | 0 | 24-HR | NORMALR | 1ST | 21013024 | Acute
484905_5035237 | 484905 | 5035237 | 0.21523 | 66.34 | 361.19 | 0 | 24-HR | NORMALR | 1ST | 21013024 | Acute
484905_5035262 | 484905 | 5035262 | 0.20791 | 65.86 | 361.19 | 0 | 24-HR | NORMALR | 1ST | 21013024 | Acute
484905_5035287 | 484905 | 5035287 | 0.19692 | 68.64 | 361.19 | 0 | 24-HR | NORMALR | 1ST | 21013024 | Acute
484905_5035312 | 484905 | 5035312 | 0.17615 | 69.97 | 361.19 | 0 | 24-HR | NORMALR | 1ST | 21013024 | Acute
484905_5035337 | 484905 | 5035337 | 0.16238 | 70.05 | 361.19 | 0 | 24-HR | NORMALR | 1ST | 23011824 | Acute
484905_5035362 | 484905 | 5035362 | 0.16419 | 70.72 | 361.19 | 0 | 24-HR | NORMALR | 1ST | 21122224 | Acute
484905_5035387 | 484905 | 5035387 | 0.16501 | 72.43 | 361.19 | 0 | 24-HR | NORMALR | 1ST | 21122224 | Acute
484905_5035412 | 484905 | 5035412 | 0.16481 | 74.42 | 361.19 | 0 | 24-HR | NORMALR | 1ST | 21122224 | Acute
484905_5035437 | 484905 | 5035437 | 0.16474 | 76.87 | 361.19 | 0 | 24-HR | NORMALR | 1ST | 21122224 | Acute
484905_5035462 | 484905 | 5035462 | 0.16384 | 79.56 | 361.19 | 0 | 24-HR | NORMALR | 1ST | 21122224 | Acute
484905_5035487 | 484905 | 5035487 | 0.16339 | 82.97 | 361.19 | 0 | 24-HR | NORMALR | 1ST | 21122224 | Acute
484905_5035512 | 484905 | 5035512 | 0.16431 | 86.14 | 361.19 | 0 | 24-HR | NORMALR | 1ST | 24103124 | Acute
484905_5035537 | 484905 | 5035537 | 0.16356 | 87.04 | 361.19 | 0 | 24-HR | NORMALR | 1ST | 24103124 | Acute
484930_5033637 | 484930 | 5033637 | 0.17739 | 128.42 | 197.95 | 0 | 24-HR | NORMALR | 1ST | 21112524 | Acute
484930_5033662 | 484930 | 5033662 | 0.17998 | 127.93 | 197.82 | 0 | 24-HR | NORMALR | 1ST | 21112524 | Acute
484930_5033687 | 484930 | 5033687 | 0.17925 | 130.95 | 197.82 | 0 | 24-HR | NORMALR | 1ST | 21112524 | Acute
484930_5033712 | 484930 | 5033712 | 0.17749 | 134.58 | 197.82 | 0 | 24-HR | NORMALR | 1ST | 21112524 | Acute
484930_5033737 | 484930 | 5033737 | 0.17638 | 136.47 | 192.84 | 0 | 24-HR | NORMALR | 1ST | 21112524 | Acute
484930_5033762 | 484930 | 5033762 | 0.17278 | 137.06 | 186.56 | 0 | 24-HR | NORMALR | 1ST | 21112524 | Acute
484930_5033787 | 484930 | 5033787 | 0.16794 | 137.07 | 137.07 | 0 | 24-HR | NORMALR | 1ST | 24113024 | Acute
484930_5033812 | 484930 | 5033812 | 0.1737 | 137.04 | 138 | 0 | 24-HR | NORMALR | 1ST | 24113024 | Acute
484930_5033837 | 484930 | 5033837 | 0.18396 | 132.94 | 138.73 | 0 | 24-HR | NORMALR | 1ST | 24113024 | Acute
484930_5033862 | 484930 | 5033862 | 0.1986 | 126.07 | 186.56 | 0 | 24-HR | NORMALR | 1ST | 24113024 | Acute
484930_5033887 | 484930 | 5033887 | 0.20122 | 114.29 | 202.75 | 0 | 24-HR | NORMALR | 1ST | 21112524 | Acute
484930_5033912 | 484930 | 5033912 | 0.15421 | 100.36 | 242.6 | 0 | 24-HR | NORMALR | 1ST | 24113024 | Acute
484930_5033937 | 484930 | 5033937 | 0.14743 | 93.98 | 242.6 | 0 | 24-HR | NORMALR | 1ST | 20091624 | Acute
484930_5033962 | 484930 | 5033962 | 0.15131 | 92.16 | 242.6 | 0 | 24-HR | NORMALR | 1ST | 20091624 | Acute
484930_5033987 | 484930 | 5033987 | 0.15571 | 89.99 | 242.6 | 0 | 24-HR | NORMALR | 1ST | 20091624 | Acute
484930_5034012 | 484930 | 5034012 | 0.16655 | 80.3 | 242.6 | 0 | 24-HR | NORMALR | 1ST | 20091624 | Acute
484930_5034037 | 484930 | 5034037 | 0.17259 | 76.41 | 242.6 | 0 | 24-HR | NORMALR | 1ST | 20091624 | Acute
484930_5034062 | 484930 | 5034062 | 0.17755 | 72.57 | 242.6 | 0 | 24-HR | NORMALR | 1ST | 20091624 | Acute
484930_5034087 | 484930 | 5034087 | 0.18628 | 71.32 | 242.6 | 0 | 24-HR | NORMALR | 1ST | 21012524 | Acute
484930_5034112 | 484930 | 5034112 | 0.19714 | 70.76 | 242.6 | 0 | 24-HR | NORMALR | 1ST | 21012524 | Acute
484930_5034137 | 484930 | 5034137 | 0.20824 | 69.47 | 242.6 | 0 | 24-HR | NORMALR | 1ST | 21012524 | Acute
484930_5034162 | 484930 | 5034162 | 0.21936 | 69 | 242.6 | 0 | 24-HR | NORMALR | 1ST | 21012524 | Acute
484930_5034187 | 484930 | 5034187 | 0.23228 | 67.22 | 242.6 | 0 | 24-HR | NORMALR | 1ST | 21012524 | Acute
484930_5034212 | 484930 | 5034212 | 0.23751 | 65.47 | 242.6 | 0 | 24-HR | NORMALR | 1ST | 21012524 | Acute
484930_5034237 | 484930 | 5034237 | 0.23565 | 63.68 | 342.18 | 0 | 24-HR | NORMALR | 1ST | 21012524 | Acute
484930_5034262 | 484930 | 5034262 | 0.23624 | 62.53 | 355.37 | 0 | 24-HR | NORMALR | 1ST | 21012524 | Acute
484930_5034287 | 484930 | 5034287 | 0.24116 | 62.18 | 357.13 | 0 | 24-HR | NORMALR | 1ST | 21012524 | Acute
484930_5034312 | 484930 | 5034312 | 0.24693 | 61.97 | 358.13 | 0 | 24-HR | NORMALR | 1ST | 21012524 | Acute
484930_5034337 | 484930 | 5034337 | 0.25332 | 61.92 | 358.71 | 0 | 24-HR | NORMALR | 1ST | 21012524 | Acute
484930_5034362 | 484930 | 5034362 | 0.25945 | 62 | 358.72 | 0 | 24-HR | NORMALR | 1ST | 21012524 | Acute
484930_5034387 | 484930 | 5034387 | 0.26109 | 61.61 | 358.72 | 0 | 24-HR | NORMALR | 1ST | 21012524 | Acute
484930_5034412 | 484930 | 5034412 | 0.25915 | 61.01 | 358.72 | 0 | 24-HR | NORMALR | 1ST | 21012524 | Acute
484930_5034437 | 484930 | 5034437 | 0.251 | 59.8 | 361.01 | 0 | 24-HR | NORMALR | 1ST | 21012524 | Acute
484930_5034462 | 484930 | 5034462 | 0.2517 | 60.35 | 361.19 | 0 | 24-HR | NORMALR | 1ST | 23102824 | Acute
484930_5034962 | 484930 | 5034962 | 0.24792 | 62.55 | 361.19 | 0 | 24-HR | NORMALR | 1ST | 22060424 | Acute
484930_5034987 | 484930 | 5034987 | 0.25561 | 62.25 | 361.19 | 0 | 24-HR | NORMALR | 1ST | 22060424 | Acute
484930_5035012 | 484930 | 5035012 | 0.25982 | 61.91 | 361.19 | 0 | 24-HR | NORMALR | 1ST | 22060424 | Acute
484930_5035037 | 484930 | 5035037 | 0.26215 | 61.58 | 361.19 | 0 | 24-HR | NORMALR | 1ST | 22060424 | Acute
484930_5035062 | 484930 | 5035062 | 0.25663 | 61.39 | 361.19 | 0 | 24-HR | NORMALR | 1ST | 22060424 | Acute
484930_5035087 | 484930 | 5035087 | 0.25003 | 61.6 | 361.19 | 0 | 24-HR | NORMALR | 1ST | 22060424 | Acute
484930_5035112 | 484930 | 5035112 | 0.2358 | 62.15 | 361.19 | 0 | 24-HR | NORMALR | 1ST | 22060424 | Acute
484930_5035137 | 484930 | 5035137 | 0.21745 | 62.76 | 361.19 | 0 | 24-HR | NORMALR | 1ST | 22060424 | Acute
484930_5035162 | 484930 | 5035162 | 0.22271 | 65.57 | 361.19 | 0 | 24-HR | NORMALR | 1ST | 21102324 | Acute
484930_5035187 | 484930 | 5035187 | 0.22252 | 67.68 | 361.19 | 0 | 24-HR | NORMALR | 1ST | 21013024 | Acute
484930_5035212 | 484930 | 5035212 | 0.22749 | 67.96 | 361.19 | 0 | 24-HR | NORMALR | 1ST | 21013024 | Acute
484930_5035237 | 484930 | 5035237 | 0.22213 | 68.48 | 361.19 | 0 | 24-HR | NORMALR | 1ST | 21013024 | Risk Not Assessed
484930_5035262 | 484930 | 5035262 | 0.20606 | 68.44 | 361.19 | 0 | 24-HR | NORMALR | 1ST | 21013024 | Risk Not Assessed
484930_5035287 | 484930 | 5035287 | 0.18875 | 68.48 | 361.19 | 0 | 24-HR | NORMALR | 1ST | 23011824 | Acute
484930_5035312 | 484930 | 5035312 | 0.1851 | 69.53 | 361.19 | 0 | 24-HR | NORMALR | 1ST | 23011824 | Acute
484930_5035337 | 484930 | 5035337 | 0.17996 | 71.03 | 361.19 | 0 | 24-HR | NORMALR | 1ST | 23011824 | Acute
484930_5035362 | 484930 | 5035362 | 0.17709 | 71.86 | 361.19 | 0 | 24-HR | NORMALR | 1ST | 21122224 | Acute
484930_5035387 | 484930 | 5035387 | 0.17719 | 73.04 | 361.19 | 0 | 24-HR | NORMALR | 1ST | 21122224 | Acute
484930_5035412 | 484930 | 5035412 | 0.1787 | 75.07 | 361.19 | 0 | 24-HR | NORMALR | 1ST | 24103124 | Acute
484930_5035437 | 484930 | 5035437 | 0.18189 | 78.03 | 361.19 | 0 | 24-HR | NORMALR | 1ST | 24103124 | Acute
484930_5035462 | 484930 | 5035462 | 0.18326 | 80.57 | 361.19 | 0 | 24-HR | NORMALR | 1ST | 24103124 | Acute
484930_5035487 | 484930 | 5035487 | 0.18347 | 84.66 | 361.19 | 0 | 24-HR | NORMALR | 1ST | 24103124 | Acute
484930_5035512 | 484930 | 5035512 | 0.18283 | 90.58 | 361.19 | 0 | 24-HR | NORMALR | 1ST | 24103124 | Acute
484930_5035537 | 484930 | 5035537 | 0.18705 | 94.19 | 361.19 | 0 | 24-HR | NORMALR | 1ST | 20012224 | Acute
484955_5033637 | 484955 | 5033637 | 0.18778 | 129.01 | 197.82 | 0 | 24-HR | NORMALR | 1ST | 21112524 | Acute
484955_5033662 | 484955 | 5033662 | 0.19032 | 129.27 | 197.82 | 0 | 24-HR | NORMALR | 1ST | 21112524 | Acute
484955_5033687 | 484955 | 5033687 | 0.18587 | 132.02 | 197.82 | 0 | 24-HR | NORMALR | 1ST | 21112524 | Acute
484955_5033712 | 484955 | 5033712 | 0.18781 | 134.69 | 196.9 | 0 | 24-HR | NORMALR | 1ST | 21112524 | Acute
484955_5033737 | 484955 | 5033737 | 0.18657 | 135.69 | 191.85 | 0 | 24-HR | NORMALR | 1ST | 21112524 | Acute
484955_5033762 | 484955 | 5033762 | 0.18425 | 135.45 | 186.56 | 0 | 24-HR | NORMALR | 1ST | 21112524 | Acute
484955_5033787 | 484955 | 5033787 | 0.15888 | 136.82 | 138.4 | 0 | 24-HR | NORMALR | 1ST | 24113024 | Acute
484955_5033812 | 484955 | 5033812 | 0.16353 | 138.16 | 138.73 | 0 | 24-HR | NORMALR | 1ST | 24113024 | Acute
484955_5033837 | 484955 | 5033837 | 0.2022 | 129.52 | 186.56 | 0 | 24-HR | NORMALR | 1ST | 21112524 | Acute
484955_5033862 | 484955 | 5033862 | 0.22866 | 120.92 | 196.9 | 0 | 24-HR | NORMALR | 1ST | 21112524 | Acute
484955_5033887 | 484955 | 5033887 | 0.22318 | 111.76 | 202.75 | 0 | 24-HR | NORMALR | 1ST | 21112524 | Acute
484955_5033912 | 484955 | 5033912 | 0.16092 | 101.94 | 242.6 | 0 | 24-HR | NORMALR | 1ST | 24113024 | Acute
484955_5033937 | 484955 | 5033937 | 0.14618 | 93.08 | 242.6 | 0 | 24-HR | NORMALR | 1ST | 20091624 | Acute
484955_5033962 | 484955 | 5033962 | 0.15104 | 92.58 | 242.6 | 0 | 24-HR | NORMALR | 1ST | 20091624 | Acute
484955_5033987 | 484955 | 5033987 | 0.15835 | 88.73 | 242.6 | 0 | 24-HR | NORMALR | 1ST | 20091624 | Acute
484955_5034012 | 484955 | 5034012 | 0.17302 | 78.82 | 242.6 | 0 | 24-HR | NORMALR | 1ST | 20091624 | Acute
484955_5034037 | 484955 | 5034037 | 0.18084 | 74.66 | 242.6 | 0 | 24-HR | NORMALR | 1ST | 20091624 | Acute
484955_5034062 | 484955 | 5034062 | 0.18729 | 71.14 | 242.6 | 0 | 24-HR | NORMALR | 1ST | 20091624 | Acute
484955_5034087 | 484955 | 5034087 | 0.19074 | 70.05 | 242.6 | 0 | 24-HR | NORMALR | 1ST | 20091624 | Acute
484955_5034112 | 484955 | 5034112 | 0.19476 | 69.11 | 242.6 | 0 | 24-HR | NORMALR | 1ST | 20091624 | Acute
484955_5034137 | 484955 | 5034137 | 0.19853 | 68.21 | 242.6 | 0 | 24-HR | NORMALR | 1ST | 20091624 | Acute
484955_5034162 | 484955 | 5034162 | 0.20959 | 66.93 | 242.6 | 0 | 24-HR | NORMALR | 1ST | 21012524 | Acute
484955_5034187 | 484955 | 5034187 | 0.21778 | 65.71 | 242.6 | 0 | 24-HR | NORMALR | 1ST | 21012524 | Acute
484955_5034212 | 484955 | 5034212 | 0.22174 | 64.37 | 341.63 | 0 | 24-HR | NORMALR | 1ST | 21012524 | Acute
484955_5034237 | 484955 | 5034237 | 0.22388 | 63.16 | 342.18 | 0 | 24-HR | NORMALR | 1ST | 21012524 | Acute
484955_5034262 | 484955 | 5034262 | 0.22752 | 62.26 | 357.13 | 0 | 24-HR | NORMALR | 1ST | 21012524 | Acute
484955_5034287 | 484955 | 5034287 | 0.23493 | 62.1 | 357.78 | 0 | 24-HR | NORMALR | 1ST | 21012524 | Acute
484955_5034312 | 484955 | 5034312 | 0.24275 | 62.02 | 358.71 | 0 | 24-HR | NORMALR | 1ST | 21012524 | Acute
484955_5034337 | 484955 | 5034337 | 0.24991 | 61.89 | 358.72 | 0 | 24-HR | NORMALR | 1ST | 21012524 | Acute
484955_5034362 | 484955 | 5034362 | 0.25743 | 61.76 | 358.72 | 0 | 24-HR | NORMALR | 1ST | 21012524 | Acute
484955_5034387 | 484955 | 5034387 | 0.26305 | 61.39 | 358.72 | 0 | 24-HR | NORMALR | 1ST | 21012524 | Acute
484955_5034412 | 484955 | 5034412 | 0.2597 | 59.6 | 360.65 | 0 | 24-HR | NORMALR | 1ST | 21012524 | Acute
484955_5034987 | 484955 | 5034987 | 0.25671 | 63.16 | 361.19 | 0 | 24-HR | NORMALR | 1ST | 22060424 | Acute
484955_5035012 | 484955 | 5035012 | 0.25809 | 62.89 | 361.19 | 0 | 24-HR | NORMALR | 1ST | 22060424 | Acute
484955_5035037 | 484955 | 5035037 | 0.25741 | 62.5 | 361.19 | 0 | 24-HR | NORMALR | 1ST | 22060424 | Acute
484955_5035062 | 484955 | 5035062 | 0.25622 | 62.3 | 361.19 | 0 | 24-HR | NORMALR | 1ST | 22060424 | Acute
484955_5035087 | 484955 | 5035087 | 0.25007 | 63.09 | 361.19 | 0 | 24-HR | NORMALR | 1ST | 22060424 | Acute
484955_5035112 | 484955 | 5035112 | 0.23473 | 63.99 | 361.19 | 0 | 24-HR | NORMALR | 1ST | 22060424 | Acute
484955_5035137 | 484955 | 5035137 | 0.24057 | 66.47 | 361.19 | 0 | 24-HR | NORMALR | 1ST | 21102324 | Acute
484955_5035162 | 484955 | 5035162 | 0.23166 | 68.35 | 361.19 | 0 | 24-HR | NORMALR | 1ST | 21102324 | Acute
484955_5035187 | 484955 | 5035187 | 0.23885 | 68.29 | 361.19 | 0 | 24-HR | NORMALR | 1ST | 21013024 | Acute
484955_5035212 | 484955 | 5035212 | 0.23337 | 67.99 | 361.19 | 0 | 24-HR | NORMALR | 1ST | 21013024 | Acute
484955_5035237 | 484955 | 5035237 | 0.21686 | 67.06 | 361.19 | 0 | 24-HR | NORMALR | 1ST | 21013024 | Acute
484955_5035262 | 484955 | 5035262 | 0.21431 | 68.2 | 361.19 | 0 | 24-HR | NORMALR | 1ST | 23011824 | Acute
484955_5035287 | 484955 | 5035287 | 0.2074 | 70.41 | 361.19 | 0 | 24-HR | NORMALR | 1ST | 23011824 | Acute
484955_5035312 | 484955 | 5035312 | 0.19489 | 72.89 | 361.19 | 0 | 24-HR | NORMALR | 1ST | 23011824 | Acute
484955_5035337 | 484955 | 5035337 | 0.19863 | 74.31 | 361.19 | 0 | 24-HR | NORMALR | 1ST | 24103124 | Acute
484955_5035362 | 484955 | 5035362 | 0.2021 | 75.34 | 361.19 | 0 | 24-HR | NORMALR | 1ST | 24103124 | Acute
484955_5035387 | 484955 | 5035387 | 0.20514 | 79.08 | 361.19 | 0 | 24-HR | NORMALR | 1ST | 24103124 | Acute
484955_5035412 | 484955 | 5035412 | 0.20858 | 84.03 | 361.19 | 0 | 24-HR | NORMALR | 1ST | 24103124 | Acute
484955_5035437 | 484955 | 5035437 | 0.20873 | 86.53 | 361.19 | 0 | 24-HR | NORMALR | 1ST | 24103124 | Acute
484955_5035462 | 484955 | 5035462 | 0.20589 | 89.91 | 361.19 | 0 | 24-HR | NORMALR | 1ST | 24103124 | Acute
484955_5035487 | 484955 | 5035487 | 0.20043 | 91.4 | 361.19 | 0 | 24-HR | NORMALR | 1ST | 20012224 | Acute
484955_5035512 | 484955 | 5035512 | 0.19442 | 90.94 | 361.19 | 0 | 24-HR | NORMALR | 1ST | 20012224 | Acute
484955_5035537 | 484955 | 5035537 | 0.20587 | 99.5 | 361.19 | 0 | 24-HR | NORMALR | 1ST | 20012224 | Acute
484980_5033637 | 484980 | 5033637 | 0.19464 | 129.99 | 197.82 | 0 | 24-HR | NORMALR | 1ST | 21112524 | Acute
484980_5033662 | 484980 | 5033662 | 0.20155 | 128.57 | 197.82 | 0 | 24-HR | NORMALR | 1ST | 21112524 | Acute
484980_5033687 | 484980 | 5033687 | 0.20098 | 130.77 | 197.82 | 0 | 24-HR | NORMALR | 1ST | 21112524 | Acute
484980_5033712 | 484980 | 5033712 | 0.19719 | 133.19 | 197.32 | 0 | 24-HR | NORMALR | 1ST | 21112524 | Acute
484980_5033737 | 484980 | 5033737 | 0.19779 | 132.98 | 193.97 | 0 | 24-HR | NORMALR | 1ST | 21112524 | Acute
484980_5033762 | 484980 | 5033762 | 0.20106 | 131.93 | 192.84 | 0 | 24-HR | NORMALR | 1ST | 21112524 | Acute
484980_5033787 | 484980 | 5033787 | 0.19797 | 132.61 | 186.56 | 0 | 24-HR | NORMALR | 1ST | 21112524 | Acute
484980_5033812 | 484980 | 5033812 | 0.1681 | 134.25 | 138.73 | 0 | 24-HR | NORMALR | 1ST | 20020524 | Acute
484980_5033837 | 484980 | 5033837 | 0.22127 | 127.16 | 186.56 | 0 | 24-HR | NORMALR | 1ST | 21112524 | Acute
484980_5033862 | 484980 | 5033862 | 0.25728 | 119.09 | 197.32 | 0 | 24-HR | NORMALR | 1ST | 21112524 | Acute
484980_5033887 | 484980 | 5033887 | 0.24561 | 110.49 | 202.75 | 0 | 24-HR | NORMALR | 1ST | 21112524 | Acute
484980_5033912 | 484980 | 5033912 | 0.18405 | 102.99 | 242.6 | 0 | 24-HR | NORMALR | 1ST | 21112524 | Acute
484980_5033937 | 484980 | 5033937 | 0.14794 | 95.58 | 242.6 | 0 | 24-HR | NORMALR | 1ST | 20020524 | Acute
484980_5033962 | 484980 | 5033962 | 0.14469 | 93.19 | 242.6 | 0 | 24-HR | NORMALR | 1ST | 20020524 | Acute
484980_5033987 | 484980 | 5033987 | 0.1567 | 84.78 | 242.6 | 0 | 24-HR | NORMALR | 1ST | 20091624 | Acute
484980_5034012 | 484980 | 5034012 | 0.17256 | 77.02 | 242.6 | 0 | 24-HR | NORMALR | 1ST | 20091624 | Acute
484980_5034037 | 484980 | 5034037 | 0.18209 | 73.51 | 242.6 | 0 | 24-HR | NORMALR | 1ST | 20091624 | Acute
484980_5034062 | 484980 | 5034062 | 0.18955 | 69.77 | 242.6 | 0 | 24-HR | NORMALR | 1ST | 20091624 | Acute
484980_5034087 | 484980 | 5034087 | 0.19532 | 69.09 | 242.6 | 0 | 24-HR | NORMALR | 1ST | 20091624 | Acute
484980_5034112 | 484980 | 5034112 | 0.20106 | 67.97 | 242.6 | 0 | 24-HR | NORMALR | 1ST | 20091624 | Acute
484980_5034137 | 484980 | 5034137 | 0.20538 | 66.87 | 242.6 | 0 | 24-HR | NORMALR | 1ST | 20091624 | Acute
484980_5034162 | 484980 | 5034162 | 0.20803 | 65.68 | 242.6 | 0 | 24-HR | NORMALR | 1ST | 20091624 | Acute
484980_5034187 | 484980 | 5034187 | 0.20962 | 64.81 | 340.7 | 0 | 24-HR | NORMALR | 1ST | 20091624 | Acute
484980_5034212 | 484980 | 5034212 | 0.20838 | 63.85 | 342.18 | 0 | 24-HR | NORMALR | 1ST | 20091624 | Acute
484980_5034237 | 484980 | 5034237 | 0.21277 | 62.83 | 355.77 | 0 | 24-HR | NORMALR | 1ST | 21012524 | Acute
484980_5034262 | 484980 | 5034262 | 0.21789 | 62.06 | 357.67 | 0 | 24-HR | NORMALR | 1ST | 21012524 | Acute
484980_5034287 | 484980 | 5034287 | 0.22572 | 61.88 | 358.71 | 0 | 24-HR | NORMALR | 1ST | 21012524 | Acute
484980_5034312 | 484980 | 5034312 | 0.23323 | 61.68 | 358.72 | 0 | 24-HR | NORMALR | 1ST | 21012524 | Acute
484980_5034337 | 484980 | 5034337 | 0.2416 | 61.68 | 358.72 | 0 | 24-HR | NORMALR | 1ST | 21012524 | Acute
484980_5034362 | 484980 | 5034362 | 0.25013 | 61.75 | 358.72 | 0 | 24-HR | NORMALR | 1ST | 21012524 | Acute
484980_5034387 | 484980 | 5034387 | 0.25665 | 61.55 | 358.72 | 0 | 24-HR | NORMALR | 1ST | 21012524 | Acute
484980_5034412 | 484980 | 5034412 | 0.25075 | 59.08 | 361.19 | 0 | 24-HR | NORMALR | 1ST | 21012524 | Acute
484980_5034462 | 484980 | 5034462 | 0.27394 | 60.03 | 361.19 | 0 | 24-HR | NORMALR | 1ST | 21012524 | Acute
484980_5034487 | 484980 | 5034487 | 0.27961 | 59.3 | 361.19 | 0 | 24-HR | NORMALR | 1ST | 21012524 | Acute
484980_5035012 | 484980 | 5035012 | 0.25108 | 64.24 | 361.19 | 0 | 24-HR | NORMALR | 1ST | 22060424 | Acute
484980_5035037 | 484980 | 5035037 | 0.26061 | 63.74 | 361.19 | 0 | 24-HR | NORMALR | 1ST | 24020924 | Acute
484980_5035062 | 484980 | 5035062 | 0.27676 | 64.03 | 361.19 | 0 | 24-HR | NORMALR | 1ST | 24020924 | Acute
484980_5035087 | 484980 | 5035087 | 0.25766 | 65.07 | 361.19 | 0 | 24-HR | NORMALR | 1ST | 24020924 | Acute
484980_5035112 | 484980 | 5035112 | 0.25309 | 66.24 | 361.19 | 0 | 24-HR | NORMALR | 1ST | 21102324 | Risk Not Assessed
484980_5035137 | 484980 | 5035137 | 0.24462 | 68.56 | 361.19 | 0 | 24-HR | NORMALR | 1ST | 21102324 | Acute
484980_5035162 | 484980 | 5035162 | 0.24627 | 68.77 | 361.19 | 0 | 24-HR | NORMALR | 1ST | 21013024 | Risk Not Assessed
484980_5035187 | 484980 | 5035187 | 0.24161 | 68.97 | 361.19 | 0 | 24-HR | NORMALR | 1ST | 21013024 | Acute
484980_5035212 | 484980 | 5035212 | 0.24283 | 70.24 | 361.19 | 0 | 24-HR | NORMALR | 1ST | 23011824 | Acute
484980_5035237 | 484980 | 5035237 | 0.24047 | 70.46 | 361.19 | 0 | 24-HR | NORMALR | 1ST | 22031324 | Acute
484980_5035262 | 484980 | 5035262 | 0.24379 | 71.26 | 361.19 | 0 | 24-HR | NORMALR | 1ST | 22031324 | Acute
484980_5035287 | 484980 | 5035287 | 0.24323 | 72.44 | 361.19 | 0 | 24-HR | NORMALR | 1ST | 21010224 | Acute
484980_5035312 | 484980 | 5035312 | 0.24919 | 73.65 | 361.19 | 0 | 24-HR | NORMALR | 1ST | 21010224 | Acute
484980_5035337 | 484980 | 5035337 | 0.25307 | 77.36 | 361.19 | 0 | 24-HR | NORMALR | 1ST | 21010224 | Acute
484980_5035362 | 484980 | 5035362 | 0.25834 | 81.19 | 361.19 | 0 | 24-HR | NORMALR | 1ST | 21010224 | Acute
484980_5035387 | 484980 | 5035387 | 0.26045 | 88.32 | 361.19 | 0 | 24-HR | NORMALR | 1ST | 21010224 | Acute
484980_5035412 | 484980 | 5035412 | 0.255 | 95.88 | 361.19 | 0 | 24-HR | NORMALR | 1ST | 21010224 | Acute
484980_5035437 | 484980 | 5035437 | 0.24443 | 100.42 | 361.19 | 0 | 24-HR | NORMALR | 1ST | 23011724 | Acute
484980_5035462 | 484980 | 5035462 | 0.24901 | 103.84 | 361.19 | 0 | 24-HR | NORMALR | 1ST | 23011724 | Acute
484980_5035487 | 484980 | 5035487 | 0.24343 | 105.01 | 361.19 | 0 | 24-HR | NORMALR | 1ST | 23011724 | Acute
484980_5035512 | 484980 | 5035512 | 0.22629 | 99.64 | 361.19 | 0 | 24-HR | NORMALR | 1ST | 21010224 | Acute
484980_5035537 | 484980 | 5035537 | 0.21911 | 99.73 | 361.19 | 0 | 24-HR | NORMALR | 1ST | 21010224 | Acute
485005_5033637 | 485005 | 5033637 | 0.20508 | 129.31 | 197.82 | 0 | 24-HR | NORMALR | 1ST | 21112524 | Acute
485005_5033662 | 485005 | 5033662 | 0.21151 | 127.71 | 197.82 | 0 | 24-HR | NORMALR | 1ST | 21112524 | Acute
485005_5033687 | 485005 | 5033687 | 0.22201 | 125.61 | 197.82 | 0 | 24-HR | NORMALR | 1ST | 21112524 | Acute
485005_5033712 | 485005 | 5033712 | 0.21926 | 127.93 | 197.82 | 0 | 24-HR | NORMALR | 1ST | 21112524 | Acute
485005_5033737 | 485005 | 5033737 | 0.22329 | 128.05 | 197.82 | 0 | 24-HR | NORMALR | 1ST | 21112524 | Acute
485005_5033762 | 485005 | 5033762 | 0.22639 | 128.37 | 196.9 | 0 | 24-HR | NORMALR | 1ST | 21112524 | Acute
485005_5033787 | 485005 | 5033787 | 0.21959 | 129.78 | 189.94 | 0 | 24-HR | NORMALR | 1ST | 21112524 | Acute
485005_5033812 | 485005 | 5033812 | 0.23531 | 126.84 | 191.85 | 0 | 24-HR | NORMALR | 1ST | 21112524 | Acute
485005_5033837 | 485005 | 5033837 | 0.2678 | 121.2 | 196.9 | 0 | 24-HR | NORMALR | 1ST | 21112524 | Acute
485005_5033862 | 485005 | 5033862 | 0.2885 | 116.41 | 197.82 | 0 | 24-HR | NORMALR | 1ST | 21112524 | Acute
485005_5033887 | 485005 | 5033887 | 0.23951 | 106.73 | 202.75 | 0 | 24-HR | NORMALR | 1ST | 21112524 | Acute
485005_5033912 | 485005 | 5033912 | 0.18523 | 101.56 | 242.6 | 0 | 24-HR | NORMALR | 1ST | 21112524 | Acute
485005_5033937 | 485005 | 5033937 | 0.15489 | 97.04 | 242.6 | 0 | 24-HR | NORMALR | 1ST | 20020524 | Acute
485005_5033962 | 485005 | 5033962 | 0.14277 | 91.8 | 242.6 | 0 | 24-HR | NORMALR | 1ST | 20020524 | Acute
485005_5033987 | 485005 | 5033987 | 0.14623 | 84.85 | 242.6 | 0 | 24-HR | NORMALR | 1ST | 20091624 | Acute
485005_5034012 | 485005 | 5034012 | 0.16061 | 79.53 | 242.6 | 0 | 24-HR | NORMALR | 1ST | 20091624 | Acute
485005_5034037 | 485005 | 5034037 | 0.17324 | 75.05 | 242.6 | 0 | 24-HR | NORMALR | 1ST | 20091624 | Acute
485005_5034062 | 485005 | 5034062 | 0.18365 | 70.04 | 242.6 | 0 | 24-HR | NORMALR | 1ST | 20091624 | Acute
485005_5034087 | 485005 | 5034087 | 0.19203 | 68.22 | 242.6 | 0 | 24-HR | NORMALR | 1ST | 20091624 | Acute
485005_5034112 | 485005 | 5034112 | 0.19719 | 66.18 | 242.6 | 0 | 24-HR | NORMALR | 1ST | 20091624 | Acute
485005_5034137 | 485005 | 5034137 | 0.20204 | 65.57 | 242.6 | 0 | 24-HR | NORMALR | 1ST | 20091624 | Acute
485005_5034162 | 485005 | 5034162 | 0.20424 | 64.67 | 340.33 | 0 | 24-HR | NORMALR | 1ST | 20091624 | Acute
485005_5034187 | 485005 | 5034187 | 0.20539 | 63.83 | 342.18 | 0 | 24-HR | NORMALR | 1ST | 20091624 | Acute
485005_5034212 | 485005 | 5034212 | 0.20634 | 62.95 | 355.37 | 0 | 24-HR | NORMALR | 1ST | 20091624 | Acute
485005_5034237 | 485005 | 5034237 | 0.20798 | 62.2 | 357.46 | 0 | 24-HR | NORMALR | 1ST | 20091624 | Acute
485005_5034262 | 485005 | 5034262 | 0.21049 | 61.65 | 358.51 | 0 | 24-HR | NORMALR | 1ST | 20091624 | Acute
485005_5034287 | 485005 | 5034287 | 0.21644 | 61.57 | 358.72 | 0 | 24-HR | NORMALR | 1ST | 21012524 | Acute
485005_5034312 | 485005 | 5034312 | 0.22541 | 61.51 | 358.72 | 0 | 24-HR | NORMALR | 1ST | 21012524 | Acute
485005_5034337 | 485005 | 5034337 | 0.23518 | 61.65 | 358.72 | 0 | 24-HR | NORMALR | 1ST | 21012524 | Acute
485005_5034362 | 485005 | 5034362 | 0.24467 | 61.8 | 358.72 | 0 | 24-HR | NORMALR | 1ST | 21012524 | Acute
485005_5034387 | 485005 | 5034387 | 0.25266 | 61.8 | 359.19 | 0 | 24-HR | NORMALR | 1ST | 21012524 | Acute
485005_5034412 | 485005 | 5034412 | 0.26041 | 61.83 | 361.1 | 0 | 24-HR | NORMALR | 1ST | 21012524 | Acute
485005_5034437 | 485005 | 5034437 | 0.26617 | 61.66 | 361.19 | 0 | 24-HR | NORMALR | 1ST | 21012524 | Acute
485005_5034462 | 485005 | 5034462 | 0.27576 | 62.07 | 361.19 | 0 | 24-HR | NORMALR | 1ST | 21012524 | Acute
485005_5034487 | 485005 | 5034487 | 0.26714 | 59.36 | 361.19 | 0 | 24-HR | NORMALR | 1ST | 20091624 | Acute
485005_5035037 | 485005 | 5035037 | 0.31255 | 64.4 | 361.19 | 0 | 24-HR | NORMALR | 1ST | 20011524 | Acute
485005_5035062 | 485005 | 5035062 | 0.31373 | 65.22 | 361.19 | 0 | 24-HR | NORMALR | 1ST | 20011524 | Acute
485005_5035087 | 485005 | 5035087 | 0.28819 | 67.72 | 361.19 | 0 | 24-HR | NORMALR | 1ST | 20011524 | Acute
485005_5035112 | 485005 | 5035112 | 0.27958 | 68.88 | 361.19 | 0 | 24-HR | NORMALR | 1ST | 22031324 | Acute
485005_5035137 | 485005 | 5035137 | 0.30018 | 69.26 | 361.19 | 0 | 24-HR | NORMALR | 1ST | 24111324 | Risk Not Assessed
485005_5035162 | 485005 | 5035162 | 0.31861 | 72.55 | 361.19 | 0 | 24-HR | NORMALR | 1ST | 21010224 | Acute
485005_5035187 | 485005 | 5035187 | 0.33647 | 73.13 | 361.19 | 0 | 24-HR | NORMALR | 1ST | 21010224 | Acute
485005_5035212 | 485005 | 5035212 | 0.34514 | 73.3 | 361.19 | 0 | 24-HR | NORMALR | 1ST | 21010224 | Acute
485005_5035237 | 485005 | 5035237 | 0.35193 | 73.4 | 361.19 | 0 | 24-HR | NORMALR | 1ST | 21010224 | Acute
485005_5035262 | 485005 | 5035262 | 0.35072 | 74.17 | 361.19 | 0 | 24-HR | NORMALR | 1ST | 21010224 | Acute
485005_5035287 | 485005 | 5035287 | 0.34989 | 77.03 | 361.19 | 0 | 24-HR | NORMALR | 1ST | 21010224 | Acute
485005_5035312 | 485005 | 5035312 | 0.34662 | 80.87 | 361.19 | 0 | 24-HR | NORMALR | 1ST | 21010224 | Acute
485005_5035337 | 485005 | 5035337 | 0.34215 | 85.62 | 361.19 | 0 | 24-HR | NORMALR | 1ST | 21010224 | Acute
485005_5035362 | 485005 | 5035362 | 0.33061 | 88.76 | 361.19 | 0 | 24-HR | NORMALR | 1ST | 21010224 | Acute
485005_5035387 | 485005 | 5035387 | 0.3161 | 94.61 | 361.19 | 0 | 24-HR | NORMALR | 1ST | 21010224 | Acute
485005_5035412 | 485005 | 5035412 | 0.28675 | 105.93 | 361.19 | 0 | 24-HR | NORMALR | 1ST | 23011724 | Acute
485005_5035437 | 485005 | 5035437 | 0.30741 | 112.49 | 361.19 | 0 | 24-HR | NORMALR | 1ST | 21030524 | Acute
485005_5035462 | 485005 | 5035462 | 0.28957 | 116.72 | 361.19 | 0 | 24-HR | NORMALR | 1ST | 21030524 | Acute
485005_5035487 | 485005 | 5035487 | 0.27464 | 117.68 | 361.19 | 0 | 24-HR | NORMALR | 1ST | 21030524 | Acute
485005_5035512 | 485005 | 5035512 | 0.27612 | 114.72 | 361.19 | 0 | 24-HR | NORMALR | 1ST | 21030524 | Acute
485005_5035537 | 485005 | 5035537 | 0.23224 | 106.49 | 361.19 | 0 | 24-HR | NORMALR | 1ST | 21010224 | Acute
485030_5033637 | 485030 | 5033637 | 0.20945 | 129.04 | 197.82 | 0 | 24-HR | NORMALR | 1ST | 21112524 | Acute
485030_5033662 | 485030 | 5033662 | 0.22062 | 126.44 | 197.82 | 0 | 24-HR | NORMALR | 1ST | 21112524 | Acute
485030_5033687 | 485030 | 5033687 | 0.25333 | 120.9 | 197.95 | 0 | 24-HR | NORMALR | 1ST | 21112524 | Acute
485030_5033712 | 485030 | 5033712 | 0.27227 | 117.92 | 197.95 | 0 | 24-HR | NORMALR | 1ST | 21112524 | Acute
485030_5033737 | 485030 | 5033737 | 0.26047 | 121.36 | 197.82 | 0 | 24-HR | NORMALR | 1ST | 21112524 | Acute
485030_5033762 | 485030 | 5033762 | 0.24249 | 125.74 | 197.82 | 0 | 24-HR | NORMALR | 1ST | 21112524 | Acute
485030_5033787 | 485030 | 5033787 | 0.24567 | 125.78 | 195.16 | 0 | 24-HR | NORMALR | 1ST | 21112524 | Acute
485030_5033812 | 485030 | 5033812 | 0.28262 | 120.3 | 197.82 | 0 | 24-HR | NORMALR | 1ST | 21112524 | Acute
485030_5033837 | 485030 | 5033837 | 0.30306 | 113.23 | 197.82 | 0 | 24-HR | NORMALR | 1ST | 21112524 | Acute
485030_5033862 | 485030 | 5033862 | 0.27169 | 108.14 | 202.75 | 0 | 24-HR | NORMALR | 1ST | 21112524 | Acute
485030_5033887 | 485030 | 5033887 | 0.23066 | 104.35 | 202.75 | 0 | 24-HR | NORMALR | 1ST | 21112524 | Acute
485030_5033912 | 485030 | 5033912 | 0.17059 | 99.04 | 242.6 | 0 | 24-HR | NORMALR | 1ST | 21112524 | Acute
485030_5033937 | 485030 | 5033937 | 0.15235 | 96.8 | 242.6 | 0 | 24-HR | NORMALR | 1ST | 21112524 | Acute
485030_5033962 | 485030 | 5033962 | 0.14039 | 93.26 | 242.6 | 0 | 24-HR | NORMALR | 1ST | 20020524 | Acute
485030_5033987 | 485030 | 5033987 | 0.13566 | 88.07 | 242.6 | 0 | 24-HR | NORMALR | 1ST | 20020524 | Acute
485030_5034012 | 485030 | 5034012 | 0.15043 | 79.35 | 242.6 | 0 | 24-HR | NORMALR | 1ST | 20091624 | Acute
485030_5034037 | 485030 | 5034037 | 0.16465 | 73.85 | 242.6 | 0 | 24-HR | NORMALR | 1ST | 20091624 | Acute
485030_5034062 | 485030 | 5034062 | 0.17352 | 70.2 | 242.6 | 0 | 24-HR | NORMALR | 1ST | 20091624 | Acute
485030_5034087 | 485030 | 5034087 | 0.18009 | 66.03 | 242.6 | 0 | 24-HR | NORMALR | 1ST | 20091624 | Acute
485030_5034112 | 485030 | 5034112 | 0.18248 | 64.33 | 242.6 | 0 | 24-HR | NORMALR | 1ST | 20091624 | Acute
485030_5034137 | 485030 | 5034137 | 0.18893 | 64.26 | 340.33 | 0 | 24-HR | NORMALR | 1ST | 20091624 | Acute
485030_5034162 | 485030 | 5034162 | 0.19368 | 63.87 | 342.18 | 0 | 24-HR | NORMALR | 1ST | 20091624 | Acute
485030_5034187 | 485030 | 5034187 | 0.19653 | 63.22 | 342.18 | 0 | 24-HR | NORMALR | 1ST | 20091624 | Acute
485030_5034212 | 485030 | 5034212 | 0.19757 | 62.24 | 357.13 | 0 | 24-HR | NORMALR | 1ST | 20091624 | Acute
485030_5034237 | 485030 | 5034237 | 0.20065 | 61.69 | 358.38 | 0 | 24-HR | NORMALR | 1ST | 20091624 | Acute
485030_5034262 | 485030 | 5034262 | 0.20531 | 61.43 | 358.72 | 0 | 24-HR | NORMALR | 1ST | 20091624 | Acute
485030_5034287 | 485030 | 5034287 | 0.21045 | 61.26 | 358.72 | 0 | 24-HR | NORMALR | 1ST | 20091624 | Acute
485030_5034312 | 485030 | 5034312 | 0.21683 | 61.37 | 358.72 | 0 | 24-HR | NORMALR | 1ST | 20091624 | Acute
485030_5034337 | 485030 | 5034337 | 0.22834 | 61.65 | 358.72 | 0 | 24-HR | NORMALR | 1ST | 21012524 | Acute
485030_5034362 | 485030 | 5034362 | 0.24015 | 61.86 | 358.72 | 0 | 24-HR | NORMALR | 1ST | 21012524 | Acute
485030_5034387 | 485030 | 5034387 | 0.24869 | 61.7 | 361.01 | 0 | 24-HR | NORMALR | 1ST | 21012524 | Acute
485030_5034412 | 485030 | 5034412 | 0.25803 | 61.74 | 361.19 | 0 | 24-HR | NORMALR | 1ST | 21012524 | Acute
485030_5034437 | 485030 | 5034437 | 0.26594 | 61.73 | 361.19 | 0 | 24-HR | NORMALR | 1ST | 21012524 | Acute
485030_5034462 | 485030 | 5034462 | 0.26753 | 61.14 | 361.19 | 0 | 24-HR | NORMALR | 1ST | 21012524 | Acute
485030_5035062 | 485030 | 5035062 | 0.41648 | 66.41 | 361.19 | 0 | 24-HR | NORMALR | 1ST | 21010224 | Acute
485030_5035087 | 485030 | 5035087 | 0.45078 | 69.4 | 361.19 | 0 | 24-HR | NORMALR | 1ST | 21010224 | Acute
485030_5035112 | 485030 | 5035112 | 0.47592 | 69.86 | 361.19 | 0 | 24-HR | NORMALR | 1ST | 21010224 | Risk Not Assessed
485030_5035137 | 485030 | 5035137 | 0.48719 | 71.11 | 361.19 | 0 | 24-HR | NORMALR | 1ST | 21010224 | Acute
485030_5035162 | 485030 | 5035162 | 0.51709 | 78.81 | 361.19 | 0 | 24-HR | NORMALR | 1ST | 21010224 | Acute
485030_5035187 | 485030 | 5035187 | 0.50859 | 80.24 | 361.19 | 0 | 24-HR | NORMALR | 1ST | 21010224 | Acute
485030_5035212 | 485030 | 5035212 | 0.4873 | 78.09 | 361.19 | 0 | 24-HR | NORMALR | 1ST | 21010224 | Acute
485030_5035237 | 485030 | 5035237 | 0.46685 | 78.17 | 361.19 | 0 | 24-HR | NORMALR | 1ST | 21010224 | Acute
485030_5035262 | 485030 | 5035262 | 0.45019 | 80.47 | 361.19 | 0 | 24-HR | NORMALR | 1ST | 21010224 | Acute
485030_5035287 | 485030 | 5035287 | 0.43448 | 84.07 | 361.19 | 0 | 24-HR | NORMALR | 1ST | 21010224 | Acute
485030_5035312 | 485030 | 5035312 | 0.41512 | 89.52 | 361.19 | 0 | 24-HR | NORMALR | 1ST | 21010224 | Acute
485030_5035337 | 485030 | 5035337 | 0.38453 | 97.17 | 361.19 | 0 | 24-HR | NORMALR | 1ST | 21010224 | Acute
485030_5035362 | 485030 | 5035362 | 0.35363 | 101.47 | 361.19 | 0 | 24-HR | NORMALR | 1ST | 21010224 | Acute
485030_5035387 | 485030 | 5035387 | 0.32782 | 103.8 | 361.19 | 0 | 24-HR | NORMALR | 1ST | 21010224 | Acute
485030_5035412 | 485030 | 5035412 | 0.32393 | 114.91 | 361.19 | 0 | 24-HR | NORMALR | 1ST | 21030524 | Acute
485030_5035437 | 485030 | 5035437 | 0.26985 | 121.68 | 361.19 | 0 | 24-HR | NORMALR | 1ST | 21030524 | Acute
485030_5035462 | 485030 | 5035462 | 0.23228 | 126.44 | 361.19 | 0 | 24-HR | NORMALR | 1ST | 21010224 | Acute
485030_5035487 | 485030 | 5035487 | 0.21924 | 128.77 | 361.19 | 0 | 24-HR | NORMALR | 1ST | 21010224 | Acute
485030_5035512 | 485030 | 5035512 | 0.21356 | 127.41 | 361.19 | 0 | 24-HR | NORMALR | 1ST | 21030524 | Acute
485030_5035537 | 485030 | 5035537 | 0.22178 | 123.74 | 361.19 | 0 | 24-HR | NORMALR | 1ST | 21030524 | Acute
485055_5033637 | 485055 | 5033637 | 0.21311 | 127.1 | 197.82 | 0 | 24-HR | NORMALR | 1ST | 21112524 | Acute
485055_5033662 | 485055 | 5033662 | 0.22996 | 124.37 | 197.82 | 0 | 24-HR | NORMALR | 1ST | 21112524 | Acute
485055_5033687 | 485055 | 5033687 | 0.2719 | 117.56 | 197.95 | 0 | 24-HR | NORMALR | 1ST | 21112524 | Acute
485055_5033712 | 485055 | 5033712 | 0.27975 | 112.62 | 197.95 | 0 | 24-HR | NORMALR | 1ST | 21112524 | Acute
485055_5033737 | 485055 | 5033737 | 0.28913 | 114.4 | 197.95 | 0 | 24-HR | NORMALR | 1ST | 21112524 | Acute
485055_5033762 | 485055 | 5033762 | 0.28324 | 118.79 | 197.82 | 0 | 24-HR | NORMALR | 1ST | 21112524 | Acute
485055_5033787 | 485055 | 5033787 | 0.28931 | 118.78 | 197.82 | 0 | 24-HR | NORMALR | 1ST | 21112524 | Acute
485055_5033812 | 485055 | 5033812 | 0.30762 | 114.4 | 197.82 | 0 | 24-HR | NORMALR | 1ST | 21112524 | Acute
485055_5033837 | 485055 | 5033837 | 0.26134 | 106.81 | 202.75 | 0 | 24-HR | NORMALR | 1ST | 21112524 | Acute
485055_5033862 | 485055 | 5033862 | 0.2486 | 105.35 | 202.75 | 0 | 24-HR | NORMALR | 1ST | 21112524 | Acute
485055_5033887 | 485055 | 5033887 | 0.24515 | 104.71 | 202.75 | 0 | 24-HR | NORMALR | 1ST | 21112524 | Acute
485055_5033912 | 485055 | 5033912 | 0.20064 | 100.98 | 242.15 | 0 | 24-HR | NORMALR | 1ST | 21112524 | Acute
485055_5033937 | 485055 | 5033937 | 0.16536 | 97.51 | 242.6 | 0 | 24-HR | NORMALR | 1ST | 21112524 | Acute
485055_5033962 | 485055 | 5033962 | 0.13829 | 93.55 | 242.6 | 0 | 24-HR | NORMALR | 1ST | 21112524 | Acute
485055_5033987 | 485055 | 5033987 | 0.12989 | 86.82 | 242.6 | 0 | 24-HR | NORMALR | 1ST | 20020524 | Acute
485055_5034012 | 485055 | 5034012 | 0.14316 | 76.72 | 242.6 | 0 | 24-HR | NORMALR | 1ST | 20020524 | Acute
485055_5034037 | 485055 | 5034037 | 0.1536 | 72.65 | 242.6 | 0 | 24-HR | NORMALR | 1ST | 20091624 | Acute
485055_5034062 | 485055 | 5034062 | 0.16229 | 68.49 | 242.6 | 0 | 24-HR | NORMALR | 1ST | 20020524 | Acute
485055_5034087 | 485055 | 5034087 | 0.15692 | 62.68 | 242.6 | 0 | 24-HR | NORMALR | 1ST | 20091624 | Acute
485055_5034112 | 485055 | 5034112 | 0.16469 | 62.84 | 341.63 | 0 | 24-HR | NORMALR | 1ST | 20091624 | Acute
485055_5034137 | 485055 | 5034137 | 0.17172 | 62.84 | 342.18 | 0 | 24-HR | NORMALR | 1ST | 20091624 | Acute
485055_5034162 | 485055 | 5034162 | 0.17857 | 62.83 | 342.18 | 0 | 24-HR | NORMALR | 1ST | 20091624 | Acute
485055_5034187 | 485055 | 5034187 | 0.18275 | 62.23 | 356.82 | 0 | 24-HR | NORMALR | 1ST | 20091624 | Acute
485055_5034212 | 485055 | 5034212 | 0.18597 | 61.59 | 358.13 | 0 | 24-HR | NORMALR | 1ST | 20091624 | Acute
485055_5034237 | 485055 | 5034237 | 0.1908 | 61.31 | 358.71 | 0 | 24-HR | NORMALR | 1ST | 20091624 | Acute
485055_5034262 | 485055 | 5034262 | 0.19582 | 61.12 | 358.72 | 0 | 24-HR | NORMALR | 1ST | 20091624 | Acute
485055_5034287 | 485055 | 5034287 | 0.20248 | 61.29 | 358.72 | 0 | 24-HR | NORMALR | 1ST | 20091624 | Acute
485055_5034312 | 485055 | 5034312 | 0.20904 | 61.43 | 358.72 | 0 | 24-HR | NORMALR | 1ST | 20091624 | Acute
485055_5034337 | 485055 | 5034337 | 0.21555 | 61.55 | 358.72 | 0 | 24-HR | NORMALR | 1ST | 20091624 | Acute
485055_5034362 | 485055 | 5034362 | 0.22831 | 61.71 | 360.65 | 0 | 24-HR | NORMALR | 1ST | 21012524 | Acute
485055_5034387 | 485055 | 5034387 | 0.24049 | 61.63 | 361.19 | 0 | 24-HR | NORMALR | 1ST | 21012524 | Acute
485055_5034412 | 485055 | 5034412 | 0.25237 | 61.58 | 361.19 | 0 | 24-HR | NORMALR | 1ST | 21012524 | Acute
485055_5034437 | 485055 | 5034437 | 0.26242 | 61.46 | 361.19 | 0 | 24-HR | NORMALR | 1ST | 21012524 | Acute
485055_5034462 | 485055 | 5034462 | 0.2582 | 59.23 | 361.19 | 0 | 24-HR | NORMALR | 1ST | 21012524 | Acute
485055_5035087 | 485055 | 5035087 | 0.63343 | 69.39 | 361.19 | 0 | 24-HR | NORMALR | 1ST | 21010224 | Acute
485055_5035112 | 485055 | 5035112 | 0.62241 | 70 | 361.19 | 0 | 24-HR | NORMALR | 1ST | 21010224 | Risk Not Assessed
485055_5035137 | 485055 | 5035137 | 0.61144 | 74.65 | 361.19 | 0 | 24-HR | NORMALR | 1ST | 21010224 | Acute
485055_5035162 | 485055 | 5035162 | 0.62362 | 84.07 | 361.19 | 0 | 24-HR | NORMALR | 1ST | 21010224 | Acute
485055_5035187 | 485055 | 5035187 | 0.59085 | 86.67 | 361.19 | 0 | 24-HR | NORMALR | 1ST | 21010224 | Acute
485055_5035212 | 485055 | 5035212 | 0.54976 | 86.52 | 361.19 | 0 | 24-HR | NORMALR | 1ST | 21010224 | Acute
485055_5035237 | 485055 | 5035237 | 0.51261 | 87.19 | 361.19 | 0 | 24-HR | NORMALR | 1ST | 21010224 | Acute
485055_5035262 | 485055 | 5035262 | 0.47765 | 87.78 | 361.19 | 0 | 24-HR | NORMALR | 1ST | 21010224 | Acute
485055_5035287 | 485055 | 5035287 | 0.44294 | 93.18 | 361.19 | 0 | 24-HR | NORMALR | 1ST | 21010224 | Acute
485055_5035312 | 485055 | 5035312 | 0.41335 | 95.44 | 361.19 | 0 | 24-HR | NORMALR | 1ST | 20010624 | Acute
485055_5035337 | 485055 | 5035337 | 0.37455 | 102.27 | 361.19 | 0 | 24-HR | NORMALR | 1ST | 20010624 | Acute
485055_5035362 | 485055 | 5035362 | 0.32937 | 109.79 | 361.19 | 0 | 24-HR | NORMALR | 1ST | 20010624 | Acute
485055_5035387 | 485055 | 5035387 | 0.31537 | 116.25 | 361.19 | 0 | 24-HR | NORMALR | 1ST | 21030524 | Acute
485055_5035412 | 485055 | 5035412 | 0.26538 | 122.37 | 361.19 | 0 | 24-HR | NORMALR | 1ST | 20010624 | Acute
485055_5035437 | 485055 | 5035437 | 0.24337 | 128.52 | 361.19 | 0 | 24-HR | NORMALR | 1ST | 20010624 | Acute
485055_5035462 | 485055 | 5035462 | 0.22726 | 133.98 | 361.19 | 0 | 24-HR | NORMALR | 1ST | 20010624 | Acute
485055_5035487 | 485055 | 5035487 | 0.2148 | 137.99 | 361.19 | 0 | 24-HR | NORMALR | 1ST | 20010624 | Acute
485055_5035512 | 485055 | 5035512 | 0.20729 | 138.66 | 361.19 | 0 | 24-HR | NORMALR | 1ST | 20010624 | Acute
485055_5035537 | 485055 | 5035537 | 0.1997 | 139.63 | 361.19 | 0 | 24-HR | NORMALR | 1ST | 20010624 | Acute
485080_5033637 | 485080 | 5033637 | 0.23523 | 121.07 | 197.95 | 0 | 24-HR | NORMALR | 1ST | 21112524 | Acute
485080_5033662 | 485080 | 5033662 | 0.25579 | 117.77 | 197.95 | 0 | 24-HR | NORMALR | 1ST | 21112524 | Acute
485080_5033687 | 485080 | 5033687 | 0.25992 | 111.47 | 197.95 | 0 | 24-HR | NORMALR | 1ST | 21112524 | Acute
485080_5033712 | 485080 | 5033712 | 0.24521 | 108.47 | 202.75 | 0 | 24-HR | NORMALR | 1ST | 21112524 | Acute
485080_5033737 | 485080 | 5033737 | 0.26978 | 111.34 | 197.95 | 0 | 24-HR | NORMALR | 1ST | 21112524 | Acute
485080_5033762 | 485080 | 5033762 | 0.28381 | 113.92 | 197.82 | 0 | 24-HR | NORMALR | 1ST | 21112524 | Acute
485080_5033787 | 485080 | 5033787 | 0.28953 | 113.79 | 197.82 | 0 | 24-HR | NORMALR | 1ST | 21112524 | Acute
485080_5033812 | 485080 | 5033812 | 0.28175 | 110.49 | 197.82 | 0 | 24-HR | NORMALR | 1ST | 21112524 | Acute
485080_5033837 | 485080 | 5033837 | 0.23744 | 105.3 | 202.75 | 0 | 24-HR | NORMALR | 1ST | 21112524 | Acute
485080_5033862 | 485080 | 5033862 | 0.22397 | 103.76 | 202.75 | 0 | 24-HR | NORMALR | 1ST | 21112524 | Acute
485080_5033887 | 485080 | 5033887 | 0.24963 | 105.52 | 202.5 | 0 | 24-HR | NORMALR | 1ST | 21112524 | Acute
485080_5033912 | 485080 | 5033912 | 0.26418 | 106.3 | 197.82 | 0 | 24-HR | NORMALR | 1ST | 21112524 | Acute
485080_5033937 | 485080 | 5033937 | 0.21272 | 101.84 | 202.75 | 0 | 24-HR | NORMALR | 1ST | 21112524 | Acute
485080_5033962 | 485080 | 5033962 | 0.13586 | 91.33 | 242.6 | 0 | 24-HR | NORMALR | 1ST | 21112524 | Acute
485080_5033987 | 485080 | 5033987 | 0.13747 | 83.25 | 242.6 | 0 | 24-HR | NORMALR | 1ST | 21112524 | Acute
485080_5034012 | 485080 | 5034012 | 0.15417 | 76.18 | 242.6 | 0 | 24-HR | NORMALR | 1ST | 21112524 | Acute
485080_5034037 | 485080 | 5034037 | 0.16134 | 73.49 | 242.6 | 0 | 24-HR | NORMALR | 1ST | 21112524 | Acute
485080_5034062 | 485080 | 5034062 | 0.17298 | 66.61 | 242.6 | 0 | 24-HR | NORMALR | 1ST | 21112524 | Acute
485080_5034087 | 485080 | 5034087 | 0.15917 | 61.21 | 342.18 | 0 | 24-HR | NORMALR | 1ST | 21112524 | Acute
485080_5034112 | 485080 | 5034112 | 0.16237 | 61.54 | 342.18 | 0 | 24-HR | NORMALR | 1ST | 21112524 | Acute
485080_5034137 | 485080 | 5034137 | 0.16571 | 61.81 | 354.6 | 0 | 24-HR | NORMALR | 1ST | 21112524 | Acute
485080_5034162 | 485080 | 5034162 | 0.16829 | 61.84 | 356.82 | 0 | 24-HR | NORMALR | 1ST | 21112524 | Acute
485080_5034187 | 485080 | 5034187 | 0.16948 | 61.36 | 357.78 | 0 | 24-HR | NORMALR | 1ST | 21112524 | Acute
485080_5034212 | 485080 | 5034212 | 0.17317 | 61.14 | 358.71 | 0 | 24-HR | NORMALR | 1ST | 20091624 | Acute
485080_5034237 | 485080 | 5034237 | 0.17937 | 61.01 | 358.72 | 0 | 24-HR | NORMALR | 1ST | 20091624 | Acute
485080_5034262 | 485080 | 5034262 | 0.18741 | 61.28 | 358.72 | 0 | 24-HR | NORMALR | 1ST | 20091624 | Acute
485080_5034287 | 485080 | 5034287 | 0.19549 | 61.54 | 358.72 | 0 | 24-HR | NORMALR | 1ST | 20091624 | Acute
485080_5034312 | 485080 | 5034312 | 0.20202 | 61.55 | 358.72 | 0 | 24-HR | NORMALR | 1ST | 20091624 | Acute
485080_5034337 | 485080 | 5034337 | 0.20715 | 61.39 | 360.41 | 0 | 24-HR | NORMALR | 1ST | 20091624 | Acute
485080_5034362 | 485080 | 5034362 | 0.20746 | 60.17 | 361.19 | 0 | 24-HR | NORMALR | 1ST | 20091624 | Acute
485080_5034387 | 485080 | 5034387 | 0.21453 | 59.57 | 361.19 | 0 | 24-HR | NORMALR | 1ST | 21012524 | Acute
485080_5034412 | 485080 | 5034412 | 0.2298 | 60.16 | 361.19 | 0 | 24-HR | NORMALR | 1ST | 21012524 | Acute
485080_5034437 | 485080 | 5034437 | 0.23724 | 59.33 | 361.19 | 0 | 24-HR | NORMALR | 1ST | 21012524 | Acute
485080_5035112 | 485080 | 5035112 | 0.67459 | 70.55 | 361.19 | 0 | 24-HR | NORMALR | 1ST | 20010624 | Acute
485080_5035137 | 485080 | 5035137 | 0.69751 | 79.34 | 361.19 | 0 | 24-HR | NORMALR | 1ST | 20010624 | Acute
485080_5035162 | 485080 | 5035162 | 0.70144 | 88.1 | 361.19 | 0 | 24-HR | NORMALR | 1ST | 20010624 | Acute
485080_5035187 | 485080 | 5035187 | 0.65649 | 91.99 | 361.19 | 0 | 24-HR | NORMALR | 1ST | 20010624 | Acute
485080_5035212 | 485080 | 5035212 | 0.61069 | 93.72 | 361.19 | 0 | 24-HR | NORMALR | 1ST | 20010624 | Acute
485080_5035237 | 485080 | 5035237 | 0.56693 | 95.5 | 361.19 | 0 | 24-HR | NORMALR | 1ST | 20010624 | Acute
485080_5035262 | 485080 | 5035262 | 0.52469 | 97.58 | 361.19 | 0 | 24-HR | NORMALR | 1ST | 20010624 | Acute
485080_5035287 | 485080 | 5035287 | 0.48791 | 98.96 | 361.19 | 0 | 24-HR | NORMALR | 1ST | 20010624 | Acute
485080_5035312 | 485080 | 5035312 | 0.44354 | 102.92 | 361.19 | 0 | 24-HR | NORMALR | 1ST | 20010624 | Acute
485080_5035337 | 485080 | 5035337 | 0.40403 | 106.41 | 361.19 | 0 | 24-HR | NORMALR | 1ST | 20010624 | Acute
485080_5035362 | 485080 | 5035362 | 0.35045 | 114.36 | 361.19 | 0 | 24-HR | NORMALR | 1ST | 20010624 | Acute
485080_5035387 | 485080 | 5035387 | 0.30914 | 122.02 | 361.19 | 0 | 24-HR | NORMALR | 1ST | 20010624 | Acute
485080_5035412 | 485080 | 5035412 | 0.28151 | 127.99 | 361.19 | 0 | 24-HR | NORMALR | 1ST | 20010624 | Acute
485080_5035437 | 485080 | 5035437 | 0.25862 | 134.3 | 361.19 | 0 | 24-HR | NORMALR | 1ST | 20010624 | Acute
485080_5035462 | 485080 | 5035462 | 0.23915 | 140.63 | 361.19 | 0 | 24-HR | NORMALR | 1ST | 20010624 | Acute
485080_5035487 | 485080 | 5035487 | 0.22213 | 146.03 | 359.19 | 0 | 24-HR | NORMALR | 1ST | 20010624 | Acute
485080_5035512 | 485080 | 5035512 | 0.20883 | 149.56 | 358.72 | 0 | 24-HR | NORMALR | 1ST | 20010624 | Acute
485080_5035537 | 485080 | 5035537 | 0.19911 | 151.27 | 358.72 | 0 | 24-HR | NORMALR | 1ST | 20010624 | Acute
485105_5033637 | 485105 | 5033637 | 0.23458 | 114.31 | 197.95 | 0 | 24-HR | NORMALR | 1ST | 21112524 | Acute
485105_5033662 | 485105 | 5033662 | 0.22401 | 109.72 | 197.95 | 0 | 24-HR | NORMALR | 1ST | 21112524 | Acute
485105_5033687 | 485105 | 5033687 | 0.19755 | 105.51 | 202.75 | 0 | 24-HR | NORMALR | 1ST | 21112524 | Acute
485105_5033712 | 485105 | 5033712 | 0.19099 | 104.31 | 202.75 | 0 | 24-HR | NORMALR | 1ST | 21112524 | Acute
485105_5033737 | 485105 | 5033737 | 0.21198 | 106.39 | 202.5 | 0 | 24-HR | NORMALR | 1ST | 21112524 | Acute
485105_5033762 | 485105 | 5033762 | 0.23033 | 108.22 | 197.95 | 0 | 24-HR | NORMALR | 1ST | 21112524 | Acute
485105_5033787 | 485105 | 5033787 | 0.23085 | 107.75 | 197.95 | 0 | 24-HR | NORMALR | 1ST | 21112524 | Acute
485105_5033812 | 485105 | 5033812 | 0.21555 | 105.5 | 200.81 | 0 | 24-HR | NORMALR | 1ST | 21112524 | Acute
485105_5033837 | 485105 | 5033837 | 0.20475 | 103.94 | 202.75 | 0 | 24-HR | NORMALR | 1ST | 21112524 | Acute
485105_5033862 | 485105 | 5033862 | 0.19934 | 103 | 202.75 | 0 | 24-HR | NORMALR | 1ST | 21112524 | Acute
485105_5033887 | 485105 | 5033887 | 0.21402 | 104.17 | 197.82 | 0 | 24-HR | NORMALR | 1ST | 21112524 | Acute
485105_5033912 | 485105 | 5033912 | 0.18078 | 100.26 | 202.75 | 0 | 24-HR | NORMALR | 1ST | 21112524 | Acute
485105_5033937 | 485105 | 5033937 | 0.15936 | 96.98 | 202.75 | 0 | 24-HR | NORMALR | 1ST | 21112524 | Acute
485105_5033962 | 485105 | 5033962 | 0.14703 | 85.03 | 242.6 | 0 | 24-HR | NORMALR | 1ST | 21112524 | Acute
485105_5033987 | 485105 | 5033987 | 0.16514 | 78.64 | 242.6 | 0 | 24-HR | NORMALR | 1ST | 21112524 | Acute
485105_5034012 | 485105 | 5034012 | 0.17801 | 74.27 | 242.6 | 0 | 24-HR | NORMALR | 1ST | 21112524 | Acute
485105_5034037 | 485105 | 5034037 | 0.18601 | 71.5 | 242.6 | 0 | 24-HR | NORMALR | 1ST | 21112524 | Acute
485105_5034062 | 485105 | 5034062 | 0.19031 | 65.46 | 242.6 | 0 | 24-HR | NORMALR | 1ST | 21112524 | Acute
485105_5034087 | 485105 | 5034087 | 0.17628 | 60.81 | 342.18 | 0 | 24-HR | NORMALR | 1ST | 21112524 | Acute
485105_5034112 | 485105 | 5034112 | 0.17905 | 60.91 | 354.6 | 0 | 24-HR | NORMALR | 1ST | 21112524 | Acute
485105_5034137 | 485105 | 5034137 | 0.182 | 61.04 | 356.82 | 0 | 24-HR | NORMALR | 1ST | 21112524 | Acute
485105_5034162 | 485105 | 5034162 | 0.18442 | 60.99 | 357.67 | 0 | 24-HR | NORMALR | 1ST | 21112524 | Acute
485105_5034187 | 485105 | 5034187 | 0.18676 | 60.88 | 358.71 | 0 | 24-HR | NORMALR | 1ST | 21112524 | Acute
485105_5034212 | 485105 | 5034212 | 0.19017 | 60.97 | 358.72 | 0 | 24-HR | NORMALR | 1ST | 21112524 | Acute
485105_5034237 | 485105 | 5034237 | 0.19468 | 61.27 | 358.72 | 0 | 24-HR | NORMALR | 1ST | 21112524 | Acute
485105_5034262 | 485105 | 5034262 | 0.19293 | 60.04 | 358.72 | 0 | 24-HR | NORMALR | 1ST | 21112524 | Acute
485105_5034287 | 485105 | 5034287 | 0.19494 | 59.75 | 358.72 | 0 | 24-HR | NORMALR | 1ST | 21112524 | Acute
485105_5034312 | 485105 | 5034312 | 0.20023 | 60.26 | 360.65 | 0 | 24-HR | NORMALR | 1ST | 21112524 | Acute
485105_5034337 | 485105 | 5034337 | 0.19956 | 59.15 | 361.19 | 0 | 24-HR | NORMALR | 1ST | 20020524 | Acute
485105_5035112 | 485105 | 5035112 | 0.63125 | 71.78 | 361.19 | 0 | 24-HR | NORMALR | 1ST | 20010624 | Acute
485105_5035137 | 485105 | 5035137 | 0.64333 | 81.6 | 361.19 | 0 | 24-HR | NORMALR | 1ST | 20010624 | Acute
485105_5035162 | 485105 | 5035162 | 0.62543 | 90.78 | 361.19 | 0 | 24-HR | NORMALR | 1ST | 20010624 | Acute
485105_5035187 | 485105 | 5035187 | 0.58302 | 94.76 | 361.19 | 0 | 24-HR | NORMALR | 1ST | 20010624 | Acute
485105_5035212 | 485105 | 5035212 | 0.54109 | 97.61 | 361.19 | 0 | 24-HR | NORMALR | 1ST | 20010624 | Acute
485105_5035237 | 485105 | 5035237 | 0.49821 | 100.63 | 361.19 | 0 | 24-HR | NORMALR | 1ST | 20010624 | Acute
485105_5035262 | 485105 | 5035262 | 0.45581 | 104.09 | 361.19 | 0 | 24-HR | NORMALR | 1ST | 20010624 | Acute
485105_5035287 | 485105 | 5035287 | 0.42475 | 105.9 | 361.19 | 0 | 24-HR | NORMALR | 1ST | 20010624 | Acute
485105_5035312 | 485105 | 5035312 | 0.39691 | 107.51 | 361.19 | 0 | 24-HR | NORMALR | 1ST | 20010624 | Acute
485105_5035337 | 485105 | 5035337 | 0.35754 | 112.54 | 361.19 | 0 | 24-HR | NORMALR | 1ST | 20010624 | Acute
485105_5035362 | 485105 | 5035362 | 0.31972 | 118.91 | 361.19 | 0 | 24-HR | NORMALR | 1ST | 20010624 | Acute
485105_5035387 | 485105 | 5035387 | 0.28874 | 125.61 | 361.19 | 0 | 24-HR | NORMALR | 1ST | 20010624 | Acute
485105_5035412 | 485105 | 5035412 | 0.26246 | 132.92 | 361.19 | 0 | 24-HR | NORMALR | 1ST | 20010624 | Acute
485105_5035437 | 485105 | 5035437 | 0.24131 | 139.42 | 361.19 | 0 | 24-HR | NORMALR | 1ST | 20010624 | Acute
485105_5035462 | 485105 | 5035462 | 0.22226 | 146.06 | 359.52 | 0 | 24-HR | NORMALR | 1ST | 20010624 | Acute
485105_5035487 | 485105 | 5035487 | 0.20607 | 151.4 | 358.72 | 0 | 24-HR | NORMALR | 1ST | 20010624 | Acute
485105_5035512 | 485105 | 5035512 | 0.19454 | 154.41 | 358.72 | 0 | 24-HR | NORMALR | 1ST | 20010624 | Acute
485105_5035537 | 485105 | 5035537 | 0.18474 | 156.71 | 358.72 | 0 | 24-HR | NORMALR | 1ST | 20010624 | Acute
485130_5033637 | 485130 | 5033637 | 0.17655 | 106.87 | 197.95 | 0 | 24-HR | NORMALR | 1ST | 21112524 | Acute
485130_5033662 | 485130 | 5033662 | 0.1659 | 104.63 | 202.5 | 0 | 24-HR | NORMALR | 1ST | 21112524 | Acute
485130_5033687 | 485130 | 5033687 | 0.15779 | 102.85 | 202.75 | 0 | 24-HR | NORMALR | 1ST | 21112524 | Acute
485130_5033712 | 485130 | 5033712 | 0.15541 | 102.02 | 202.75 | 0 | 24-HR | NORMALR | 1ST | 21112524 | Acute
485130_5033737 | 485130 | 5033737 | 0.16096 | 102.58 | 202.75 | 0 | 24-HR | NORMALR | 1ST | 21112524 | Acute
485130_5033762 | 485130 | 5033762 | 0.16846 | 103.44 | 202.5 | 0 | 24-HR | NORMALR | 1ST | 21112524 | Acute
485130_5033787 | 485130 | 5033787 | 0.16778 | 102.94 | 202.5 | 0 | 24-HR | NORMALR | 1ST | 21112524 | Acute
485130_5033812 | 485130 | 5033812 | 0.16305 | 101.75 | 202.75 | 0 | 24-HR | NORMALR | 1ST | 21112524 | Acute
485130_5033837 | 485130 | 5033837 | 0.17541 | 103.44 | 197.95 | 0 | 24-HR | NORMALR | 1ST | 21112524 | Acute
485130_5033862 | 485130 | 5033862 | 0.16627 | 101.57 | 201.99 | 0 | 24-HR | NORMALR | 1ST | 21112524 | Acute
485130_5033887 | 485130 | 5033887 | 0.17188 | 102.15 | 197.82 | 0 | 24-HR | NORMALR | 1ST | 21112524 | Acute
485130_5033912 | 485130 | 5033912 | 0.14618 | 95.63 | 202.75 | 0 | 24-HR | NORMALR | 1ST | 21112524 | Acute
485130_5033937 | 485130 | 5033937 | 0.14875 | 88.63 | 242.6 | 0 | 24-HR | NORMALR | 1ST | 21112524 | Acute
485130_5033962 | 485130 | 5033962 | 0.17833 | 79.21 | 242.6 | 0 | 24-HR | NORMALR | 1ST | 21112524 | Acute
485130_5033987 | 485130 | 5033987 | 0.19773 | 72.86 | 242.6 | 0 | 24-HR | NORMALR | 1ST | 21112524 | Acute
485130_5034012 | 485130 | 5034012 | 0.20514 | 70.55 | 242.6 | 0 | 24-HR | NORMALR | 1ST | 21112524 | Acute
485130_5034037 | 485130 | 5034037 | 0.21127 | 67.72 | 242.6 | 0 | 24-HR | NORMALR | 1ST | 21112524 | Acute
485130_5034062 | 485130 | 5034062 | 0.19644 | 61.77 | 342.18 | 0 | 24-HR | NORMALR | 1ST | 21112524 | Acute
485130_5034087 | 485130 | 5034087 | 0.19548 | 60.57 | 342.18 | 0 | 24-HR | NORMALR | 1ST | 21112524 | Acute
485130_5034112 | 485130 | 5034112 | 0.19975 | 60.73 | 356.24 | 0 | 24-HR | NORMALR | 1ST | 21112524 | Acute
485130_5034137 | 485130 | 5034137 | 0.20407 | 60.9 | 357.46 | 0 | 24-HR | NORMALR | 1ST | 21112524 | Acute
485130_5034162 | 485130 | 5034162 | 0.20758 | 60.86 | 358.51 | 0 | 24-HR | NORMALR | 1ST | 21112524 | Acute
485130_5034187 | 485130 | 5034187 | 0.21228 | 61.08 | 358.71 | 0 | 24-HR | NORMALR | 1ST | 21112524 | Acute
485130_5034212 | 485130 | 5034212 | 0.21717 | 61.31 | 358.72 | 0 | 24-HR | NORMALR | 1ST | 21112524 | Acute
485130_5034237 | 485130 | 5034237 | 0.21552 | 60.16 | 358.72 | 0 | 24-HR | NORMALR | 1ST | 21112524 | Acute
485130_5034287 | 485130 | 5034287 | 0.2168 | 58.54 | 361.1 | 0 | 24-HR | NORMALR | 1ST | 21112524 | Acute
485130_5034312 | 485130 | 5034312 | 0.22033 | 58.33 | 361.19 | 0 | 24-HR | NORMALR | 1ST | 21112524 | Acute
485130_5035112 | 485130 | 5035112 | 0.63527 | 72.57 | 361.19 | 0 | 24-HR | NORMALR | 1ST | 22010624 | Acute
485130_5035137 | 485130 | 5035137 | 0.60171 | 80.4 | 361.19 | 0 | 24-HR | NORMALR | 1ST | 22010624 | Acute
485130_5035162 | 485130 | 5035162 | 0.56488 | 89.32 | 361.19 | 0 | 24-HR | NORMALR | 1ST | 22010624 | Acute
485130_5035187 | 485130 | 5035187 | 0.52984 | 94.08 | 361.19 | 0 | 24-HR | NORMALR | 1ST | 21111424 | Acute
485130_5035212 | 485130 | 5035212 | 0.50241 | 97.74 | 361.19 | 0 | 24-HR | NORMALR | 1ST | 21111424 | Acute
485130_5035237 | 485130 | 5035237 | 0.46506 | 102.55 | 361.19 | 0 | 24-HR | NORMALR | 1ST | 21111424 | Acute
485130_5035262 | 485130 | 5035262 | 0.42019 | 107.45 | 361.19 | 0 | 24-HR | NORMALR | 1ST | 21111424 | Acute
485130_5035287 | 485130 | 5035287 | 0.38152 | 111.22 | 361.19 | 0 | 24-HR | NORMALR | 1ST | 21111424 | Acute
485130_5035312 | 485130 | 5035312 | 0.35056 | 113.6 | 361.19 | 0 | 24-HR | NORMALR | 1ST | 21111424 | Acute
485130_5035337 | 485130 | 5035337 | 0.31656 | 117.56 | 361.19 | 0 | 24-HR | NORMALR | 1ST | 21111424 | Acute
485130_5035362 | 485130 | 5035362 | 0.2842 | 123.25 | 361.19 | 0 | 24-HR | NORMALR | 1ST | 21111424 | Acute
485130_5035387 | 485130 | 5035387 | 0.25763 | 129.27 | 361.19 | 0 | 24-HR | NORMALR | 1ST | 21111424 | Acute
485130_5035412 | 485130 | 5035412 | 0.23486 | 136.26 | 361.19 | 0 | 24-HR | NORMALR | 1ST | 21111424 | Acute
485130_5035437 | 485130 | 5035437 | 0.21653 | 142.82 | 361.19 | 0 | 24-HR | NORMALR | 1ST | 21111424 | Acute
485130_5035462 | 485130 | 5035462 | 0.20179 | 147.94 | 359.52 | 0 | 24-HR | NORMALR | 1ST | 21111424 | Acute
485130_5035487 | 485130 | 5035487 | 0.18916 | 151.28 | 358.72 | 0 | 24-HR | NORMALR | 1ST | 21111424 | Acute
485130_5035512 | 485130 | 5035512 | 0.18037 | 153.44 | 358.72 | 0 | 24-HR | NORMALR | 1ST | 21111424 | Acute
485130_5035537 | 485130 | 5035537 | 0.17155 | 156.2 | 358.72 | 0 | 24-HR | NORMALR | 1ST | 21111424 | Acute
485155_5033637 | 485155 | 5033637 | 0.13326 | 102.78 | 201.43 | 0 | 24-HR | NORMALR | 1ST | 21112524 | Acute
485155_5033662 | 485155 | 5033662 | 0.13272 | 102.14 | 202.5 | 0 | 24-HR | NORMALR | 1ST | 21112524 | Acute
485155_5033687 | 485155 | 5033687 | 0.13456 | 102.21 | 201.99 | 0 | 24-HR | NORMALR | 1ST | 21112524 | Acute
485155_5033712 | 485155 | 5033712 | 0.13388 | 101.49 | 202.5 | 0 | 24-HR | NORMALR | 1ST | 21112524 | Acute
485155_5033737 | 485155 | 5033737 | 0.133 | 100.61 | 202.75 | 0 | 24-HR | NORMALR | 1ST | 21112524 | Acute
485155_5033762 | 485155 | 5033762 | 0.13204 | 99.53 | 202.75 | 0 | 24-HR | NORMALR | 1ST | 21112524 | Acute
485155_5033787 | 485155 | 5033787 | 0.13206 | 98.67 | 202.75 | 0 | 24-HR | NORMALR | 1ST | 21112524 | Acute
485155_5033812 | 485155 | 5033812 | 0.13297 | 98.14 | 202.75 | 0 | 24-HR | NORMALR | 1ST | 21112524 | Acute
485155_5033837 | 485155 | 5033837 | 0.13489 | 98.28 | 202.75 | 0 | 24-HR | NORMALR | 1ST | 21112524 | Acute
485155_5033862 | 485155 | 5033862 | 0.13836 | 99.39 | 200.81 | 0 | 24-HR | NORMALR | 1ST | 21112524 | Acute
485155_5033887 | 485155 | 5033887 | 0.13929 | 98.98 | 197.82 | 0 | 24-HR | NORMALR | 1ST | 21112524 | Acute
485155_5033912 | 485155 | 5033912 | 0.14156 | 92.55 | 202.75 | 0 | 24-HR | NORMALR | 1ST | 21112524 | Acute
485155_5033937 | 485155 | 5033937 | 0.17109 | 83.38 | 242.6 | 0 | 24-HR | NORMALR | 1ST | 21112524 | Acute
485155_5033962 | 485155 | 5033962 | 0.2012 | 75.28 | 242.6 | 0 | 24-HR | NORMALR | 1ST | 21112524 | Acute
485155_5033987 | 485155 | 5033987 | 0.21285 | 71.66 | 242.6 | 0 | 24-HR | NORMALR | 1ST | 21112524 | Acute
485155_5034012 | 485155 | 5034012 | 0.218 | 69.87 | 242.6 | 0 | 24-HR | NORMALR | 1ST | 21112524 | Acute
485155_5034037 | 485155 | 5034037 | 0.21754 | 64.73 | 242.6 | 0 | 24-HR | NORMALR | 1ST | 21112524 | Acute
485155_5034062 | 485155 | 5034062 | 0.20182 | 59.73 | 342.18 | 0 | 24-HR | NORMALR | 1ST | 21112524 | Acute
485155_5034087 | 485155 | 5034087 | 0.20859 | 60.2 | 355.77 | 0 | 24-HR | NORMALR | 1ST | 21112524 | Acute
485155_5034112 | 485155 | 5034112 | 0.21477 | 60.47 | 357.13 | 0 | 24-HR | NORMALR | 1ST | 21112524 | Acute
485155_5034137 | 485155 | 5034137 | 0.22096 | 60.71 | 358.13 | 0 | 24-HR | NORMALR | 1ST | 21112524 | Acute
485155_5034162 | 485155 | 5034162 | 0.22692 | 60.87 | 358.71 | 0 | 24-HR | NORMALR | 1ST | 21112524 | Acute
485155_5034187 | 485155 | 5034187 | 0.23363 | 61.16 | 358.72 | 0 | 24-HR | NORMALR | 1ST | 21112524 | Acute
485155_5034212 | 485155 | 5034212 | 0.23964 | 61.28 | 358.72 | 0 | 24-HR | NORMALR | 1ST | 21112524 | Acute
485155_5034237 | 485155 | 5034237 | 0.23344 | 58.91 | 358.72 | 0 | 24-HR | NORMALR | 1ST | 21112524 | Acute
485155_5035087 | 485155 | 5035087 | 0.58737 | 69.82 | 361.19 | 0 | 24-HR | NORMALR | 1ST | 20112724 | Risk Not Assessed
485155_5035112 | 485155 | 5035112 | 0.57682 | 73.86 | 361.19 | 0 | 24-HR | NORMALR | 1ST | 20112724 | Acute
485155_5035137 | 485155 | 5035137 | 0.5424 | 77.8 | 361.19 | 0 | 24-HR | NORMALR | 1ST | 20112724 | Acute
485155_5035162 | 485155 | 5035162 | 0.52605 | 83.49 | 361.19 | 0 | 24-HR | NORMALR | 1ST | 22010624 | Acute
485155_5035187 | 485155 | 5035187 | 0.50866 | 87.5 | 361.19 | 0 | 24-HR | NORMALR | 1ST | 22010624 | Acute
485155_5035212 | 485155 | 5035212 | 0.48267 | 94.11 | 361.19 | 0 | 24-HR | NORMALR | 1ST | 22010624 | Acute
485155_5035237 | 485155 | 5035237 | 0.4445 | 103.14 | 361.19 | 0 | 24-HR | NORMALR | 1ST | 22010624 | Acute
485155_5035262 | 485155 | 5035262 | 0.40313 | 109.62 | 361.19 | 0 | 24-HR | NORMALR | 1ST | 22010624 | Acute
485155_5035287 | 485155 | 5035287 | 0.36346 | 114.8 | 361.19 | 0 | 24-HR | NORMALR | 1ST | 22010624 | Acute
485155_5035312 | 485155 | 5035312 | 0.32806 | 118.52 | 361.19 | 0 | 24-HR | NORMALR | 1ST | 22010624 | Acute
485155_5035337 | 485155 | 5035337 | 0.31041 | 122.4 | 361.19 | 0 | 24-HR | NORMALR | 1ST | 20112724 | Acute
485155_5035362 | 485155 | 5035362 | 0.29279 | 127.2 | 361.19 | 0 | 24-HR | NORMALR | 1ST | 20112724 | Acute
485155_5035387 | 485155 | 5035387 | 0.27005 | 132.6 | 361.19 | 0 | 24-HR | NORMALR | 1ST | 20112724 | Acute
485155_5035412 | 485155 | 5035412 | 0.2417 | 138.32 | 361.19 | 0 | 24-HR | NORMALR | 1ST | 20112724 | Acute
485155_5035437 | 485155 | 5035437 | 0.21611 | 142.48 | 361.19 | 0 | 24-HR | NORMALR | 1ST | 24032024 | Acute
485155_5035462 | 485155 | 5035462 | 0.20528 | 144.85 | 361.19 | 0 | 24-HR | NORMALR | 1ST | 21111424 | Acute
485155_5035487 | 485155 | 5035487 | 0.19638 | 146.76 | 361.19 | 0 | 24-HR | NORMALR | 1ST | 21111424 | Acute
485155_5035512 | 485155 | 5035512 | 0.18552 | 150.85 | 361.19 | 0 | 24-HR | NORMALR | 1ST | 21111424 | Acute
485155_5035537 | 485155 | 5035537 | 0.17502 | 155.48 | 358.72 | 0 | 24-HR | NORMALR | 1ST | 21111424 | Acute
485180_5033637 | 485180 | 5033637 | 0.12032 | 102.31 | 197.95 | 0 | 24-HR | NORMALR | 1ST | 22011624 | Acute
485180_5033662 | 485180 | 5033662 | 0.12403 | 102.31 | 197.95 | 0 | 24-HR | NORMALR | 1ST | 22011624 | Acute
485180_5033687 | 485180 | 5033687 | 0.13111 | 102.64 | 197.95 | 0 | 24-HR | NORMALR | 1ST | 22011624 | Acute
485180_5033712 | 485180 | 5033712 | 0.13131 | 102.24 | 197.95 | 0 | 24-HR | NORMALR | 1ST | 22011624 | Acute
485180_5033737 | 485180 | 5033737 | 0.1198 | 100.7 | 197.95 | 0 | 24-HR | NORMALR | 1ST | 22011624 | Acute
485180_5033762 | 485180 | 5033762 | 0.11699 | 98.22 | 202.75 | 0 | 24-HR | NORMALR | 1ST | 21112524 | Acute
485180_5033787 | 485180 | 5033787 | 0.1196 | 96.41 | 202.75 | 0 | 24-HR | NORMALR | 1ST | 21112524 | Acute
485180_5033812 | 485180 | 5033812 | 0.12306 | 95.06 | 202.75 | 0 | 24-HR | NORMALR | 1ST | 21112524 | Acute
485180_5033837 | 485180 | 5033837 | 0.12632 | 94.33 | 202.75 | 0 | 24-HR | NORMALR | 1ST | 21112524 | Acute
485180_5033862 | 485180 | 5033862 | 0.12533 | 96.19 | 202.5 | 0 | 24-HR | NORMALR | 1ST | 21112524 | Acute
485180_5033887 | 485180 | 5033887 | 0.12628 | 96.75 | 197.95 | 0 | 24-HR | NORMALR | 1ST | 21112524 | Acute
485180_5033912 | 485180 | 5033912 | 0.14363 | 90.51 | 202.75 | 0 | 24-HR | NORMALR | 1ST | 21112524 | Acute
485180_5033937 | 485180 | 5033937 | 0.18389 | 80.78 | 242.6 | 0 | 24-HR | NORMALR | 1ST | 21112524 | Acute
485180_5033962 | 485180 | 5033962 | 0.21054 | 72.93 | 242.6 | 0 | 24-HR | NORMALR | 1ST | 21112524 | Acute
485180_5033987 | 485180 | 5033987 | 0.21911 | 70.57 | 242.6 | 0 | 24-HR | NORMALR | 1ST | 21112524 | Acute
485180_5034012 | 485180 | 5034012 | 0.2238 | 67.26 | 242.6 | 0 | 24-HR | NORMALR | 1ST | 21112524 | Acute
485180_5034037 | 485180 | 5034037 | 0.21382 | 62.72 | 342.18 | 0 | 24-HR | NORMALR | 1ST | 21112524 | Acute
485180_5034062 | 485180 | 5034062 | 0.20797 | 59.96 | 355.37 | 0 | 24-HR | NORMALR | 1ST | 21112524 | Acute
485180_5034087 | 485180 | 5034087 | 0.21377 | 59.98 | 357.13 | 0 | 24-HR | NORMALR | 1ST | 21112524 | Acute
485180_5034112 | 485180 | 5034112 | 0.221 | 60.27 | 357.78 | 0 | 24-HR | NORMALR | 1ST | 21112524 | Acute
485180_5034137 | 485180 | 5034137 | 0.22861 | 60.57 | 358.71 | 0 | 24-HR | NORMALR | 1ST | 21112524 | Acute
485180_5034162 | 485180 | 5034162 | 0.23673 | 60.9 | 358.72 | 0 | 24-HR | NORMALR | 1ST | 21112524 | Acute
485180_5034187 | 485180 | 5034187 | 0.24454 | 61.11 | 358.72 | 0 | 24-HR | NORMALR | 1ST | 21112524 | Acute
485180_5034212 | 485180 | 5034212 | 0.25235 | 61.26 | 358.72 | 0 | 24-HR | NORMALR | 1ST | 21112524 | Acute
485180_5034237 | 485180 | 5034237 | 0.24414 | 58.23 | 360.65 | 0 | 24-HR | NORMALR | 1ST | 21112524 | Acute
485180_5035087 | 485180 | 5035087 | 0.57473 | 70.3 | 361.19 | 0 | 24-HR | NORMALR | 1ST | 20112724 | Risk Not Assessed
485180_5035112 | 485180 | 5035112 | 0.5192 | 74.06 | 361.19 | 0 | 24-HR | NORMALR | 1ST | 20112724 | Acute
485180_5035137 | 485180 | 5035137 | 0.50174 | 76.7 | 361.19 | 0 | 24-HR | NORMALR | 1ST | 21012324 | Acute
485180_5035162 | 485180 | 5035162 | 0.43628 | 81.8 | 361.19 | 0 | 24-HR | NORMALR | 1ST | 21012324 | Acute
485180_5035187 | 485180 | 5035187 | 0.40287 | 91.29 | 361.19 | 0 | 24-HR | NORMALR | 1ST | 22010624 | Acute
485180_5035212 | 485180 | 5035212 | 0.4026 | 98.93 | 361.19 | 0 | 24-HR | NORMALR | 1ST | 22010624 | Acute
485180_5035237 | 485180 | 5035237 | 0.39093 | 105.97 | 361.19 | 0 | 24-HR | NORMALR | 1ST | 22010624 | Acute
485180_5035262 | 485180 | 5035262 | 0.37031 | 112.98 | 361.19 | 0 | 24-HR | NORMALR | 1ST | 22010624 | Acute
485180_5035287 | 485180 | 5035287 | 0.38623 | 120.15 | 361.19 | 0 | 24-HR | NORMALR | 1ST | 20112724 | Acute
485180_5035312 | 485180 | 5035312 | 0.37799 | 122.5 | 361.19 | 0 | 24-HR | NORMALR | 1ST | 20112724 | Acute
485180_5035337 | 485180 | 5035337 | 0.36833 | 126.14 | 361.19 | 0 | 24-HR | NORMALR | 1ST | 20112724 | Acute
485180_5035362 | 485180 | 5035362 | 0.352 | 130.12 | 361.19 | 0 | 24-HR | NORMALR | 1ST | 20112724 | Acute
485180_5035387 | 485180 | 5035387 | 0.32887 | 133.87 | 361.19 | 0 | 24-HR | NORMALR | 1ST | 20112724 | Acute
485180_5035412 | 485180 | 5035412 | 0.30661 | 136.15 | 361.19 | 0 | 24-HR | NORMALR | 1ST | 20112724 | Acute
485180_5035437 | 485180 | 5035437 | 0.2875 | 136.79 | 361.19 | 0 | 24-HR | NORMALR | 1ST | 20112724 | Acute
485180_5035462 | 485180 | 5035462 | 0.26521 | 138.8 | 361.19 | 0 | 24-HR | NORMALR | 1ST | 20112724 | Acute
485180_5035487 | 485180 | 5035487 | 0.23872 | 142.5 | 361.19 | 0 | 24-HR | NORMALR | 1ST | 20112724 | Acute
485180_5035512 | 485180 | 5035512 | 0.2049 | 148.43 | 361.19 | 0 | 24-HR | NORMALR | 1ST | 20112724 | Acute
485180_5035537 | 485180 | 5035537 | 0.16768 | 155.99 | 360.65 | 0 | 24-HR | NORMALR | 1ST | 21111424 | Acute
485205_5033637 | 485205 | 5033637 | 0.13469 | 102.17 | 197.95 | 0 | 24-HR | NORMALR | 1ST | 22011624 | Acute
485205_5033662 | 485205 | 5033662 | 0.14257 | 102.56 | 197.95 | 0 | 24-HR | NORMALR | 1ST | 22011624 | Acute
485205_5033687 | 485205 | 5033687 | 0.159 | 103.75 | 197.95 | 0 | 24-HR | NORMALR | 1ST | 22011624 | Acute
485205_5033712 | 485205 | 5033712 | 0.15377 | 102.78 | 197.95 | 0 | 24-HR | NORMALR | 1ST | 22011624 | Acute
485205_5033737 | 485205 | 5033737 | 0.13318 | 100.43 | 197.95 | 0 | 24-HR | NORMALR | 1ST | 22011624 | Acute
485205_5033762 | 485205 | 5033762 | 0.10799 | 96.61 | 200.81 | 0 | 24-HR | NORMALR | 1ST | 21112524 | Acute
485205_5033787 | 485205 | 5033787 | 0.11426 | 94.46 | 202.75 | 0 | 24-HR | NORMALR | 1ST | 21112524 | Acute
485205_5033812 | 485205 | 5033812 | 0.11654 | 94.29 | 202.75 | 0 | 24-HR | NORMALR | 1ST | 21112524 | Acute
485205_5033837 | 485205 | 5033837 | 0.12447 | 92.25 | 202.75 | 0 | 24-HR | NORMALR | 1ST | 21112524 | Acute
485205_5033862 | 485205 | 5033862 | 0.1236 | 93.25 | 202.75 | 0 | 24-HR | NORMALR | 1ST | 21112524 | Acute
485205_5033887 | 485205 | 5033887 | 0.12735 | 92.79 | 202.75 | 0 | 24-HR | NORMALR | 1ST | 21112524 | Acute
485205_5033912 | 485205 | 5033912 | 0.14601 | 88.46 | 202.75 | 0 | 24-HR | NORMALR | 1ST | 21112524 | Acute
485205_5033937 | 485205 | 5033937 | 0.16922 | 83.66 | 242.6 | 0 | 24-HR | NORMALR | 1ST | 21112524 | Acute
485205_5033962 | 485205 | 5033962 | 0.20141 | 75.78 | 242.6 | 0 | 24-HR | NORMALR | 1ST | 21112524 | Acute
485205_5033987 | 485205 | 5033987 | 0.21261 | 70.15 | 242.6 | 0 | 24-HR | NORMALR | 1ST | 21112524 | Acute
485205_5034012 | 485205 | 5034012 | 0.21537 | 65.27 | 242.6 | 0 | 24-HR | NORMALR | 1ST | 21112524 | Acute
485205_5034037 | 485205 | 5034037 | 0.21014 | 62.53 | 342.18 | 0 | 24-HR | NORMALR | 1ST | 21112524 | Acute
485205_5034062 | 485205 | 5034062 | 0.209 | 60.78 | 355.77 | 0 | 24-HR | NORMALR | 1ST | 21112524 | Acute
485205_5034087 | 485205 | 5034087 | 0.21207 | 59.98 | 357.67 | 0 | 24-HR | NORMALR | 1ST | 21112524 | Acute
485205_5034112 | 485205 | 5034112 | 0.22002 | 60.28 | 358.51 | 0 | 24-HR | NORMALR | 1ST | 21112524 | Acute
485205_5034137 | 485205 | 5034137 | 0.22925 | 60.75 | 358.72 | 0 | 24-HR | NORMALR | 1ST | 21112524 | Acute
485205_5034162 | 485205 | 5034162 | 0.23838 | 61.08 | 358.72 | 0 | 24-HR | NORMALR | 1ST | 21112524 | Acute
485205_5034187 | 485205 | 5034187 | 0.24691 | 61.2 | 358.72 | 0 | 24-HR | NORMALR | 1ST | 21112524 | Acute
485205_5034212 | 485205 | 5034212 | 0.2557 | 61.26 | 358.72 | 0 | 24-HR | NORMALR | 1ST | 21112524 | Acute
485205_5034237 | 485205 | 5034237 | 0.25699 | 59.93 | 360.41 | 0 | 24-HR | NORMALR | 1ST | 21112524 | Acute
485205_5035062 | 485205 | 5035062 | 0.70475 | 69.24 | 361.19 | 0 | 24-HR | NORMALR | 1ST | 23122124 | Risk Not Assessed
485205_5035087 | 485205 | 5035087 | 0.6163 | 70.93 | 361.19 | 0 | 24-HR | NORMALR | 1ST | 21012324 | Acute
485205_5035112 | 485205 | 5035112 | 0.55268 | 73.52 | 361.19 | 0 | 24-HR | NORMALR | 1ST | 21012324 | Acute
485205_5035137 | 485205 | 5035137 | 0.4704 | 76.56 | 361.19 | 0 | 24-HR | NORMALR | 1ST | 21012324 | Acute
485205_5035162 | 485205 | 5035162 | 0.40726 | 84.73 | 361.19 | 0 | 24-HR | NORMALR | 1ST | 23022024 | Acute
485205_5035187 | 485205 | 5035187 | 0.34611 | 97.64 | 361.19 | 0 | 24-HR | NORMALR | 1ST | 23022024 | Acute
485205_5035212 | 485205 | 5035212 | 0.33765 | 106.7 | 361.19 | 0 | 24-HR | NORMALR | 1ST | 20012624 | Acute
485205_5035237 | 485205 | 5035237 | 0.33365 | 113.12 | 361.19 | 0 | 24-HR | NORMALR | 1ST | 20012624 | Acute
485205_5035262 | 485205 | 5035262 | 0.36583 | 120.43 | 361.19 | 0 | 24-HR | NORMALR | 1ST | 20112724 | Acute
485205_5035287 | 485205 | 5035287 | 0.3713 | 121.76 | 361.19 | 0 | 24-HR | NORMALR | 1ST | 20112724 | Acute
485205_5035312 | 485205 | 5035312 | 0.37132 | 122.46 | 361.19 | 0 | 24-HR | NORMALR | 1ST | 20112724 | Acute
485205_5035337 | 485205 | 5035337 | 0.37409 | 127.93 | 361.19 | 0 | 24-HR | NORMALR | 1ST | 20112724 | Acute
485205_5035362 | 485205 | 5035362 | 0.36646 | 129.22 | 361.19 | 0 | 24-HR | NORMALR | 1ST | 20112724 | Acute
485205_5035387 | 485205 | 5035387 | 0.35644 | 129.38 | 361.19 | 0 | 24-HR | NORMALR | 1ST | 20112724 | Acute
485205_5035412 | 485205 | 5035412 | 0.34305 | 130.15 | 361.19 | 0 | 24-HR | NORMALR | 1ST | 20112724 | Acute
485205_5035437 | 485205 | 5035437 | 0.32752 | 133.07 | 361.19 | 0 | 24-HR | NORMALR | 1ST | 20112724 | Acute
485205_5035462 | 485205 | 5035462 | 0.30114 | 138.91 | 361.19 | 0 | 24-HR | NORMALR | 1ST | 20112724 | Acute
485205_5035487 | 485205 | 5035487 | 0.26526 | 145.34 | 361.19 | 0 | 24-HR | NORMALR | 1ST | 20112724 | Acute
485205_5035512 | 485205 | 5035512 | 0.22203 | 152.47 | 361.19 | 0 | 24-HR | NORMALR | 1ST | 20112724 | Acute
485205_5035537 | 485205 | 5035537 | 0.18264 | 159.47 | 358.72 | 0 | 24-HR | NORMALR | 1ST | 20112724 | Acute
485230_5033637 | 485230 | 5033637 | 0.15213 | 102.72 | 197.95 | 0 | 24-HR | NORMALR | 1ST | 22011624 | Acute
485230_5033662 | 485230 | 5033662 | 0.17265 | 104.36 | 197.95 | 0 | 24-HR | NORMALR | 1ST | 22011624 | Acute
485230_5033687 | 485230 | 5033687 | 0.17824 | 104.43 | 197.95 | 0 | 24-HR | NORMALR | 1ST | 22011624 | Acute
485230_5033712 | 485230 | 5033712 | 0.15579 | 101.85 | 197.95 | 0 | 24-HR | NORMALR | 1ST | 22011624 | Acute
485230_5033737 | 485230 | 5033737 | 0.1128 | 97.09 | 197.95 | 0 | 24-HR | NORMALR | 1ST | 22011624 | Acute
485230_5033762 | 485230 | 5033762 | 0.10941 | 92.46 | 202.75 | 0 | 24-HR | NORMALR | 1ST | 21112524 | Acute
485230_5033787 | 485230 | 5033787 | 0.11828 | 90.24 | 202.75 | 0 | 24-HR | NORMALR | 1ST | 21112524 | Acute
485230_5033812 | 485230 | 5033812 | 0.12483 | 88.95 | 202.75 | 0 | 24-HR | NORMALR | 1ST | 21112524 | Acute
485230_5033837 | 485230 | 5033837 | 0.13162 | 87.73 | 202.75 | 0 | 24-HR | NORMALR | 1ST | 21112524 | Acute
485230_5033862 | 485230 | 5033862 | 0.12754 | 89.6 | 202.75 | 0 | 24-HR | NORMALR | 1ST | 21112524 | Acute
485230_5033887 | 485230 | 5033887 | 0.13687 | 87.83 | 202.75 | 0 | 24-HR | NORMALR | 1ST | 21112524 | Acute
485230_5033912 | 485230 | 5033912 | 0.15571 | 83.78 | 241.59 | 0 | 24-HR | NORMALR | 1ST | 21112524 | Acute
485230_5033937 | 485230 | 5033937 | 0.17201 | 80.43 | 242.6 | 0 | 24-HR | NORMALR | 1ST | 21112524 | Acute
485230_5033962 | 485230 | 5033962 | 0.18788 | 76.93 | 242.6 | 0 | 24-HR | NORMALR | 1ST | 21112524 | Acute
485230_5033987 | 485230 | 5033987 | 0.2005 | 73.91 | 242.6 | 0 | 24-HR | NORMALR | 1ST | 21112524 | Acute
485230_5034012 | 485230 | 5034012 | 0.2112 | 70.72 | 242.6 | 0 | 24-HR | NORMALR | 1ST | 21112524 | Acute
485230_5034037 | 485230 | 5034037 | 0.2124 | 65.57 | 342.18 | 0 | 24-HR | NORMALR | 1ST | 21112524 | Acute
485230_5034062 | 485230 | 5034062 | 0.20511 | 62.21 | 355.77 | 0 | 24-HR | NORMALR | 1ST | 21112524 | Acute
485230_5034087 | 485230 | 5034087 | 0.20231 | 59.95 | 358.13 | 0 | 24-HR | NORMALR | 1ST | 21112524 | Acute
485230_5034112 | 485230 | 5034112 | 0.21133 | 60.48 | 358.71 | 0 | 24-HR | NORMALR | 1ST | 21112524 | Acute
485230_5034137 | 485230 | 5034137 | 0.22004 | 60.78 | 358.72 | 0 | 24-HR | NORMALR | 1ST | 21112524 | Acute
485230_5034162 | 485230 | 5034162 | 0.22894 | 60.99 | 358.72 | 0 | 24-HR | NORMALR | 1ST | 21112524 | Acute
485230_5034187 | 485230 | 5034187 | 0.23843 | 61.19 | 358.72 | 0 | 24-HR | NORMALR | 1ST | 21112524 | Acute
485230_5034212 | 485230 | 5034212 | 0.24807 | 61.29 | 358.72 | 0 | 24-HR | NORMALR | 1ST | 21112524 | Acute
485230_5034237 | 485230 | 5034237 | 0.25703 | 61.14 | 360.65 | 0 | 24-HR | NORMALR | 1ST | 21112524 | Acute
485230_5034262 | 485230 | 5034262 | 0.26746 | 61.15 | 361.19 | 0 | 24-HR | NORMALR | 1ST | 21112524 | Acute
485230_5034287 | 485230 | 5034287 | 0.26421 | 58.65 | 361.19 | 0 | 24-HR | NORMALR | 1ST | 21112524 | Acute
485230_5035062 | 485230 | 5035062 | 0.74192 | 69.43 | 361.19 | 0 | 24-HR | NORMALR | 1ST | 23122124 | Acute
485230_5035087 | 485230 | 5035087 | 0.60639 | 70.58 | 361.19 | 0 | 24-HR | NORMALR | 1ST | 23122124 | Acute
485230_5035112 | 485230 | 5035112 | 0.54246 | 72.89 | 361.19 | 0 | 24-HR | NORMALR | 1ST | 23011724 | Acute
485230_5035137 | 485230 | 5035137 | 0.48217 | 77.06 | 361.19 | 0 | 24-HR | NORMALR | 1ST | 23011724 | Acute
485230_5035162 | 485230 | 5035162 | 0.41411 | 88.37 | 361.19 | 0 | 24-HR | NORMALR | 1ST | 23022024 | Acute
485230_5035187 | 485230 | 5035187 | 0.35118 | 101.9 | 361.19 | 0 | 24-HR | NORMALR | 1ST | 23022024 | Acute
485230_5035212 | 485230 | 5035212 | 0.31992 | 110.5 | 361.19 | 0 | 24-HR | NORMALR | 1ST | 23022024 | Acute
485230_5035237 | 485230 | 5035237 | 0.32161 | 115.79 | 361.19 | 0 | 24-HR | NORMALR | 1ST | 20012624 | Acute
485230_5035262 | 485230 | 5035262 | 0.32005 | 120.57 | 361.19 | 0 | 24-HR | NORMALR | 1ST | 20012624 | Acute
485230_5035287 | 485230 | 5035287 | 0.31943 | 121.9 | 361.19 | 0 | 24-HR | NORMALR | 1ST | 20011324 | Acute
485230_5035312 | 485230 | 5035312 | 0.31829 | 122.16 | 361.19 | 0 | 24-HR | NORMALR | 1ST | 20011324 | Acute
485230_5035337 | 485230 | 5035337 | 0.31868 | 122.7 | 361.19 | 0 | 24-HR | NORMALR | 1ST | 20112724 | Acute
485230_5035362 | 485230 | 5035362 | 0.32012 | 122.14 | 361.19 | 0 | 24-HR | NORMALR | 1ST | 20112724 | Acute
485230_5035387 | 485230 | 5035387 | 0.32459 | 124.41 | 361.19 | 0 | 24-HR | NORMALR | 1ST | 20112724 | Acute
485230_5035412 | 485230 | 5035412 | 0.32608 | 128.15 | 361.19 | 0 | 24-HR | NORMALR | 1ST | 20112724 | Acute
485230_5035437 | 485230 | 5035437 | 0.31698 | 134.3 | 361.19 | 0 | 24-HR | NORMALR | 1ST | 20112724 | Acute
485230_5035462 | 485230 | 5035462 | 0.28392 | 143.06 | 361.19 | 0 | 24-HR | NORMALR | 1ST | 20112724 | Acute
485230_5035487 | 485230 | 5035487 | 0.2385 | 151.47 | 361.19 | 0 | 24-HR | NORMALR | 1ST | 23051324 | Acute
485230_5035512 | 485230 | 5035512 | 0.20413 | 159.42 | 358.72 | 0 | 24-HR | NORMALR | 1ST | 23051324 | Acute
485230_5035537 | 485230 | 5035537 | 0.16402 | 167.14 | 358.72 | 0 | 24-HR | NORMALR | 1ST | 23051324 | Acute
485255_5033637 | 485255 | 5033637 | 0.14496 | 101.21 | 197.95 | 0 | 24-HR | NORMALR | 1ST | 22011624 | Acute
485255_5033662 | 485255 | 5033662 | 0.17529 | 103.96 | 197.95 | 0 | 24-HR | NORMALR | 1ST | 22011624 | Acute
485255_5033687 | 485255 | 5033687 | 0.17668 | 103.71 | 197.95 | 0 | 24-HR | NORMALR | 1ST | 22011624 | Acute
485255_5033712 | 485255 | 5033712 | 0.14274 | 99.99 | 197.95 | 0 | 24-HR | NORMALR | 1ST | 22011624 | Acute
485255_5033737 | 485255 | 5033737 | 0.09867 | 93.88 | 197.95 | 0 | 24-HR | NORMALR | 1ST | 22011624 | Acute
485255_5033762 | 485255 | 5033762 | 0.10761 | 89.65 | 202.75 | 0 | 24-HR | NORMALR | 1ST | 21112524 | Acute
485255_5033787 | 485255 | 5033787 | 0.11453 | 88.06 | 202.75 | 0 | 24-HR | NORMALR | 1ST | 21112524 | Acute
485255_5033812 | 485255 | 5033812 | 0.12336 | 86 | 202.75 | 0 | 24-HR | NORMALR | 1ST | 21112524 | Acute
485255_5033837 | 485255 | 5033837 | 0.13606 | 82.79 | 202.75 | 0 | 24-HR | NORMALR | 1ST | 21112524 | Acute
485255_5033862 | 485255 | 5033862 | 0.14087 | 82.2 | 202.75 | 0 | 24-HR | NORMALR | 1ST | 21112524 | Acute
485255_5033887 | 485255 | 5033887 | 0.14883 | 80.67 | 242.15 | 0 | 24-HR | NORMALR | 1ST | 21112524 | Acute
485255_5033912 | 485255 | 5033912 | 0.16149 | 77.44 | 242.6 | 0 | 24-HR | NORMALR | 1ST | 21112524 | Acute
485255_5033937 | 485255 | 5033937 | 0.17221 | 74.41 | 242.6 | 0 | 24-HR | NORMALR | 1ST | 21112524 | Acute
485255_5033962 | 485255 | 5033962 | 0.18072 | 71.92 | 242.6 | 0 | 24-HR | NORMALR | 1ST | 21112524 | Acute
485255_5033987 | 485255 | 5033987 | 0.1811 | 74.75 | 242.6 | 0 | 24-HR | NORMALR | 1ST | 21112524 | Acute
485255_5034012 | 485255 | 5034012 | 0.18179 | 76.5 | 242.6 | 0 | 24-HR | NORMALR | 1ST | 21112524 | Acute
485255_5034037 | 485255 | 5034037 | 0.19843 | 70.9 | 242.6 | 0 | 24-HR | NORMALR | 1ST | 21112524 | Acute
485255_5034062 | 485255 | 5034062 | 0.19064 | 63 | 356.03 | 0 | 24-HR | NORMALR | 1ST | 21112524 | Acute
485255_5034087 | 485255 | 5034087 | 0.18501 | 60.03 | 358.71 | 0 | 24-HR | NORMALR | 1ST | 21112524 | Acute
485255_5034112 | 485255 | 5034112 | 0.19242 | 60.37 | 358.72 | 0 | 24-HR | NORMALR | 1ST | 21112524 | Acute
485255_5034137 | 485255 | 5034137 | 0.19977 | 60.57 | 358.72 | 0 | 24-HR | NORMALR | 1ST | 21112524 | Acute
485255_5034162 | 485255 | 5034162 | 0.20735 | 60.69 | 358.72 | 0 | 24-HR | NORMALR | 1ST | 21112524 | Acute
485255_5034187 | 485255 | 5034187 | 0.21621 | 60.96 | 358.72 | 0 | 24-HR | NORMALR | 1ST | 21112524 | Acute
485255_5034212 | 485255 | 5034212 | 0.22503 | 61.07 | 359.33 | 0 | 24-HR | NORMALR | 1ST | 21112524 | Acute
485255_5034237 | 485255 | 5034237 | 0.2335 | 60.97 | 361.1 | 0 | 24-HR | NORMALR | 1ST | 21112524 | Acute
485255_5034262 | 485255 | 5034262 | 0.2396 | 60.29 | 361.19 | 0 | 24-HR | NORMALR | 1ST | 21112524 | Acute
485255_5035037 | 485255 | 5035037 | 0.88568 | 68.94 | 361.19 | 0 | 24-HR | NORMALR | 1ST | 23011724 | Risk Not Assessed
485255_5035062 | 485255 | 5035062 | 0.76056 | 69.1 | 361.19 | 0 | 24-HR | NORMALR | 1ST | 23011724 | Acute
485255_5035087 | 485255 | 5035087 | 0.63816 | 70.4 | 361.19 | 0 | 24-HR | NORMALR | 1ST | 23011724 | Acute
485255_5035112 | 485255 | 5035112 | 0.53968 | 73.37 | 361.19 | 0 | 24-HR | NORMALR | 1ST | 24030324 | Acute
485255_5035137 | 485255 | 5035137 | 0.47129 | 78.01 | 361.19 | 0 | 24-HR | NORMALR | 1ST | 21122624 | Acute
485255_5035162 | 485255 | 5035162 | 0.37118 | 91.42 | 361.19 | 0 | 24-HR | NORMALR | 1ST | 21122624 | Acute
485255_5035187 | 485255 | 5035187 | 0.31311 | 103.77 | 361.19 | 0 | 24-HR | NORMALR | 1ST | 22110424 | Acute
485255_5035212 | 485255 | 5035212 | 0.32226 | 111.23 | 361.19 | 0 | 24-HR | NORMALR | 1ST | 21122324 | Acute
485255_5035237 | 485255 | 5035237 | 0.31709 | 114.68 | 361.19 | 0 | 24-HR | NORMALR | 1ST | 21122324 | Acute
485255_5035262 | 485255 | 5035262 | 0.29807 | 115.6 | 361.19 | 0 | 24-HR | NORMALR | 1ST | 21122324 | Acute
485255_5035287 | 485255 | 5035287 | 0.28224 | 115.17 | 361.19 | 0 | 24-HR | NORMALR | 1ST | 21122624 | Acute
485255_5035312 | 485255 | 5035312 | 0.27718 | 114.42 | 361.19 | 0 | 24-HR | NORMALR | 1ST | 21122624 | Acute
485255_5035337 | 485255 | 5035337 | 0.27464 | 116.57 | 361.19 | 0 | 24-HR | NORMALR | 1ST | 20011324 | Acute
485255_5035362 | 485255 | 5035362 | 0.28578 | 121.25 | 361.19 | 0 | 24-HR | NORMALR | 1ST | 20011324 | Acute
485255_5035387 | 485255 | 5035387 | 0.29518 | 127.27 | 361.19 | 0 | 24-HR | NORMALR | 1ST | 20011324 | Acute
485255_5035412 | 485255 | 5035412 | 0.29769 | 134.08 | 361.19 | 0 | 24-HR | NORMALR | 1ST | 20011324 | Acute
485255_5035437 | 485255 | 5035437 | 0.28135 | 142.74 | 361.19 | 0 | 24-HR | NORMALR | 1ST | 20011324 | Acute
485255_5035462 | 485255 | 5035462 | 0.25742 | 152.48 | 361.19 | 0 | 24-HR | NORMALR | 1ST | 23051324 | Acute
485255_5035487 | 485255 | 5035487 | 0.21914 | 161.38 | 358.72 | 0 | 24-HR | NORMALR | 1ST | 23051324 | Acute
485255_5035512 | 485255 | 5035512 | 0.17675 | 168.99 | 358.71 | 0 | 24-HR | NORMALR | 1ST | 23051324 | Acute
485255_5035537 | 485255 | 5035537 | 0.1331 | 178.12 | 202.05 | 0 | 24-HR | NORMALR | 1ST | 20011324 | Acute
485280_5033637 | 485280 | 5033637 | 0.12481 | 98.47 | 197.95 | 0 | 24-HR | NORMALR | 1ST | 22011624 | Acute
485280_5033662 | 485280 | 5033662 | 0.13693 | 99.72 | 197.95 | 0 | 24-HR | NORMALR | 1ST | 22011624 | Acute
485280_5033687 | 485280 | 5033687 | 0.12886 | 98.44 | 197.95 | 0 | 24-HR | NORMALR | 1ST | 22011624 | Acute
485280_5033712 | 485280 | 5033712 | 0.10717 | 94.78 | 197.95 | 0 | 24-HR | NORMALR | 1ST | 22011624 | Acute
485280_5033737 | 485280 | 5033737 | 0.09568 | 91.31 | 197.95 | 0 | 24-HR | NORMALR | 1ST | 22011624 | Acute
485280_5033762 | 485280 | 5033762 | 0.09413 | 89.18 | 200.81 | 0 | 24-HR | NORMALR | 1ST | 21112524 | Acute
485280_5033787 | 485280 | 5033787 | 0.10178 | 87.03 | 202.75 | 0 | 24-HR | NORMALR | 1ST | 21112524 | Acute
485280_5033812 | 485280 | 5033812 | 0.11164 | 84.21 | 202.75 | 0 | 24-HR | NORMALR | 1ST | 21112524 | Acute
485280_5033837 | 485280 | 5033837 | 0.12197 | 81.21 | 202.75 | 0 | 24-HR | NORMALR | 1ST | 21112524 | Acute
485280_5033862 | 485280 | 5033862 | 0.13201 | 78.17 | 202.75 | 0 | 24-HR | NORMALR | 1ST | 21112524 | Acute
485280_5033887 | 485280 | 5033887 | 0.14101 | 75.11 | 242.6 | 0 | 24-HR | NORMALR | 1ST | 21112524 | Acute
485280_5033912 | 485280 | 5033912 | 0.14833 | 72.38 | 242.6 | 0 | 24-HR | NORMALR | 1ST | 21112524 | Acute
485280_5033937 | 485280 | 5033937 | 0.15185 | 69.3 | 242.6 | 0 | 24-HR | NORMALR | 1ST | 21112524 | Acute
485280_5033962 | 485280 | 5033962 | 0.15744 | 67.18 | 242.6 | 0 | 24-HR | NORMALR | 1ST | 21112524 | Acute
485280_5033987 | 485280 | 5033987 | 0.16121 | 71.24 | 242.6 | 0 | 24-HR | NORMALR | 1ST | 21112524 | Acute
485280_5034012 | 485280 | 5034012 | 0.15286 | 77.44 | 242.6 | 0 | 24-HR | NORMALR | 1ST | 21112524 | Acute
485280_5034037 | 485280 | 5034037 | 0.15848 | 76.79 | 242.6 | 0 | 24-HR | NORMALR | 1ST | 21112524 | Acute
485280_5034062 | 485280 | 5034062 | 0.17596 | 67.28 | 342.18 | 0 | 24-HR | NORMALR | 1ST | 21112524 | Acute
485280_5034087 | 485280 | 5034087 | 0.15943 | 60.07 | 358.72 | 0 | 24-HR | NORMALR | 1ST | 21112524 | Acute
485280_5034112 | 485280 | 5034112 | 0.16409 | 60.06 | 358.72 | 0 | 24-HR | NORMALR | 1ST | 21112524 | Acute
485280_5034137 | 485280 | 5034137 | 0.17022 | 60.29 | 358.72 | 0 | 24-HR | NORMALR | 1ST | 22011624 | Acute
485280_5034162 | 485280 | 5034162 | 0.17692 | 60.32 | 358.72 | 0 | 24-HR | NORMALR | 1ST | 22011624 | Acute
485280_5034187 | 485280 | 5034187 | 0.18571 | 60.76 | 358.72 | 0 | 24-HR | NORMALR | 1ST | 22011624 | Acute
485280_5034212 | 485280 | 5034212 | 0.19401 | 60.85 | 361.01 | 0 | 24-HR | NORMALR | 1ST | 22011624 | Acute
485280_5034237 | 485280 | 5034237 | 0.2034 | 60.97 | 361.19 | 0 | 24-HR | NORMALR | 1ST | 22011624 | Acute
485280_5034262 | 485280 | 5034262 | 0.21443 | 61.1 | 361.19 | 0 | 24-HR | NORMALR | 1ST | 22011624 | Acute
485280_5034287 | 485280 | 5034287 | 0.21387 | 58.59 | 361.19 | 0 | 24-HR | NORMALR | 1ST | 22011624 | Acute
485280_5035012 | 485280 | 5035012 | 1.0885 | 69.05 | 361.19 | 0 | 24-HR | NORMALR | 1ST | 20011324 | Risk Not Assessed
485280_5035037 | 485280 | 5035037 | 0.95503 | 68.44 | 361.19 | 0 | 24-HR | NORMALR | 1ST | 20011324 | Acute
485280_5035062 | 485280 | 5035062 | 0.80254 | 69.03 | 361.19 | 0 | 24-HR | NORMALR | 1ST | 20011324 | Acute
485280_5035087 | 485280 | 5035087 | 0.69359 | 71.06 | 361.19 | 0 | 24-HR | NORMALR | 1ST | 21122624 | Acute
485280_5035112 | 485280 | 5035112 | 0.59334 | 75.6 | 361.19 | 0 | 24-HR | NORMALR | 1ST | 21122624 | Acute
485280_5035137 | 485280 | 5035137 | 0.47561 | 84.64 | 361.19 | 0 | 24-HR | NORMALR | 1ST | 21122624 | Acute
485280_5035162 | 485280 | 5035162 | 0.36837 | 94.71 | 361.19 | 0 | 24-HR | NORMALR | 1ST | 21122624 | Acute
485280_5035187 | 485280 | 5035187 | 0.31319 | 101.9 | 361.19 | 0 | 24-HR | NORMALR | 1ST | 21122624 | Acute
485280_5035212 | 485280 | 5035212 | 0.28684 | 105.94 | 361.19 | 0 | 24-HR | NORMALR | 1ST | 24032024 | Acute
485280_5035237 | 485280 | 5035237 | 0.28043 | 106.56 | 361.19 | 0 | 24-HR | NORMALR | 1ST | 21122324 | Acute
485280_5035262 | 485280 | 5035262 | 0.27238 | 105.36 | 361.19 | 0 | 24-HR | NORMALR | 1ST | 21122324 | Acute
485280_5035287 | 485280 | 5035287 | 0.26919 | 108.19 | 361.19 | 0 | 24-HR | NORMALR | 1ST | 21122324 | Acute
485280_5035312 | 485280 | 5035312 | 0.26731 | 114.16 | 361.19 | 0 | 24-HR | NORMALR | 1ST | 21122324 | Acute
485280_5035337 | 485280 | 5035337 | 0.25778 | 120.79 | 361.19 | 0 | 24-HR | NORMALR | 1ST | 21122324 | Acute
485280_5035362 | 485280 | 5035362 | 0.25832 | 127.6 | 361.19 | 0 | 24-HR | NORMALR | 1ST | 20011324 | Acute
485280_5035387 | 485280 | 5035387 | 0.26527 | 135.74 | 361.19 | 0 | 24-HR | NORMALR | 1ST | 20011324 | Acute
485280_5035412 | 485280 | 5035412 | 0.25461 | 144.43 | 361.19 | 0 | 24-HR | NORMALR | 1ST | 20011324 | Acute
485280_5035437 | 485280 | 5035437 | 0.24137 | 153.57 | 361.19 | 0 | 24-HR | NORMALR | 1ST | 23051324 | Acute
485280_5035462 | 485280 | 5035462 | 0.20999 | 162.43 | 358.72 | 0 | 24-HR | NORMALR | 1ST | 23051324 | Acute
485280_5035487 | 485280 | 5035487 | 0.16657 | 170.88 | 358.51 | 0 | 24-HR | NORMALR | 1ST | 23051324 | Acute
485280_5035512 | 485280 | 5035512 | 0.13043 | 178.4 | 202.05 | 0 | 24-HR | NORMALR | 1ST | 20011324 | Acute
485280_5035537 | 485280 | 5035537 | 0.1163 | 184.2 | 202.05 | 0 | 24-HR | NORMALR | 1ST | 20011324 | Acute
485305_5033637 | 485305 | 5033637 | 0.11983 | 97.61 | 197.95 | 0 | 24-HR | NORMALR | 1ST | 22011624 | Acute
485305_5033662 | 485305 | 5033662 | 0.10907 | 95.28 | 197.95 | 0 | 24-HR | NORMALR | 1ST | 22011624 | Acute
485305_5033687 | 485305 | 5033687 | 0.10426 | 93.64 | 197.95 | 0 | 24-HR | NORMALR | 1ST | 22011624 | Acute
485305_5033712 | 485305 | 5033712 | 0.10126 | 91.91 | 197.95 | 0 | 24-HR | NORMALR | 1ST | 22011624 | Acute
485305_5033737 | 485305 | 5033737 | 0.10153 | 91.01 | 197.95 | 0 | 24-HR | NORMALR | 1ST | 22011624 | Acute
485305_5033762 | 485305 | 5033762 | 0.10218 | 89.72 | 197.95 | 0 | 24-HR | NORMALR | 1ST | 22011624 | Acute
485305_5033787 | 485305 | 5033787 | 0.10432 | 87.83 | 197.95 | 0 | 24-HR | NORMALR | 1ST | 22011624 | Acute
485305_5033812 | 485305 | 5033812 | 0.10882 | 85.38 | 202.5 | 0 | 24-HR | NORMALR | 1ST | 22011624 | Acute
485305_5033837 | 485305 | 5033837 | 0.11776 | 81.81 | 202.75 | 0 | 24-HR | NORMALR | 1ST | 22011624 | Acute
485305_5033862 | 485305 | 5033862 | 0.126 | 79.63 | 202.75 | 0 | 24-HR | NORMALR | 1ST | 22011624 | Acute
485305_5033887 | 485305 | 5033887 | 0.13879 | 75.73 | 242.15 | 0 | 24-HR | NORMALR | 1ST | 22011624 | Acute
485305_5033912 | 485305 | 5033912 | 0.15263 | 70.78 | 242.6 | 0 | 24-HR | NORMALR | 1ST | 22011624 | Acute
485305_5033937 | 485305 | 5033937 | 0.16089 | 68.24 | 242.6 | 0 | 24-HR | NORMALR | 1ST | 22011624 | Acute
485305_5033962 | 485305 | 5033962 | 0.1652 | 65.89 | 242.6 | 0 | 24-HR | NORMALR | 1ST | 22011624 | Acute
485305_5033987 | 485305 | 5033987 | 0.17203 | 66.48 | 342.11 | 0 | 24-HR | NORMALR | 1ST | 22011624 | Acute
485305_5034012 | 485305 | 5034012 | 0.17409 | 71.11 | 242.6 | 0 | 24-HR | NORMALR | 1ST | 22011624 | Acute
485305_5034037 | 485305 | 5034037 | 0.16101 | 78.19 | 223.26 | 0 | 24-HR | NORMALR | 1ST | 22011624 | Acute
485305_5034062 | 485305 | 5034062 | 0.17834 | 74.37 | 242.6 | 0 | 24-HR | NORMALR | 1ST | 22011624 | Acute
485305_5034087 | 485305 | 5034087 | 0.18657 | 62.94 | 358.51 | 0 | 24-HR | NORMALR | 1ST | 22011624 | Acute
485305_5034112 | 485305 | 5034112 | 0.18115 | 59.9 | 358.72 | 0 | 24-HR | NORMALR | 1ST | 22011624 | Acute
485305_5034137 | 485305 | 5034137 | 0.18972 | 60.24 | 358.72 | 0 | 24-HR | NORMALR | 1ST | 22011624 | Acute
485305_5034162 | 485305 | 5034162 | 0.19788 | 60.27 | 358.72 | 0 | 24-HR | NORMALR | 1ST | 22011624 | Acute
485305_5034187 | 485305 | 5034187 | 0.20843 | 60.57 | 360.65 | 0 | 24-HR | NORMALR | 1ST | 22011624 | Acute
485305_5034212 | 485305 | 5034212 | 0.21924 | 60.67 | 361.19 | 0 | 24-HR | NORMALR | 1ST | 22011624 | Acute
485305_5034237 | 485305 | 5034237 | 0.23238 | 61 | 361.19 | 0 | 24-HR | NORMALR | 1ST | 22011624 | Acute
485305_5034262 | 485305 | 5034262 | 0.24572 | 61.07 | 361.19 | 0 | 24-HR | NORMALR | 1ST | 22011624 | Acute
485305_5034287 | 485305 | 5034287 | 0.26054 | 61.11 | 361.19 | 0 | 24-HR | NORMALR | 1ST | 22011624 | Acute
485305_5034312 | 485305 | 5034312 | 0.26208 | 58.71 | 361.19 | 0 | 24-HR | NORMALR | 1ST | 22011624 | Acute
485305_5034987 | 485305 | 5034987 | 1.0991 | 69.06 | 361.19 | 0 | 24-HR | NORMALR | 1ST | 22061324 | Risk Not Assessed
485305_5035012 | 485305 | 5035012 | 0.94856 | 68.58 | 361.19 | 0 | 24-HR | NORMALR | 1ST | 20020624 | Acute
485305_5035037 | 485305 | 5035037 | 0.82507 | 68.76 | 361.19 | 0 | 24-HR | NORMALR | 1ST | 20020624 | Acute
485305_5035062 | 485305 | 5035062 | 0.68126 | 69.81 | 361.19 | 0 | 24-HR | NORMALR | 1ST | 20020624 | Acute
485305_5035087 | 485305 | 5035087 | 0.55787 | 73.66 | 361.19 | 0 | 24-HR | NORMALR | 1ST | 20020624 | Acute
485305_5035112 | 485305 | 5035112 | 0.46438 | 80.77 | 361.19 | 0 | 24-HR | NORMALR | 1ST | 20020624 | Acute
485305_5035137 | 485305 | 5035137 | 0.39254 | 88.11 | 361.19 | 0 | 24-HR | NORMALR | 1ST | 20020624 | Acute
485305_5035162 | 485305 | 5035162 | 0.3475 | 92.9 | 361.19 | 0 | 24-HR | NORMALR | 1ST | 20020624 | Acute
485305_5035187 | 485305 | 5035187 | 0.31865 | 94.28 | 361.19 | 0 | 24-HR | NORMALR | 1ST | 20020624 | Acute
485305_5035212 | 485305 | 5035212 | 0.29395 | 95.4 | 361.19 | 0 | 24-HR | NORMALR | 1ST | 21122624 | Acute
485305_5035237 | 485305 | 5035237 | 0.26775 | 98.15 | 361.19 | 0 | 24-HR | NORMALR | 1ST | 21122624 | Acute
485305_5035262 | 485305 | 5035262 | 0.2445 | 105.93 | 361.19 | 0 | 24-HR | NORMALR | 1ST | 21122324 | Acute
485305_5035287 | 485305 | 5035287 | 0.26369 | 113.78 | 361.19 | 0 | 24-HR | NORMALR | 1ST | 21122324 | Acute
485305_5035312 | 485305 | 5035312 | 0.27857 | 121.1 | 361.19 | 0 | 24-HR | NORMALR | 1ST | 21122324 | Acute
485305_5035337 | 485305 | 5035337 | 0.27649 | 128.58 | 361.19 | 0 | 24-HR | NORMALR | 1ST | 21122324 | Acute
485305_5035362 | 485305 | 5035362 | 0.25568 | 136.15 | 361.19 | 0 | 24-HR | NORMALR | 1ST | 21122324 | Acute
485305_5035387 | 485305 | 5035387 | 0.23574 | 144.23 | 361.19 | 0 | 24-HR | NORMALR | 1ST | 21062724 | Acute
485305_5035412 | 485305 | 5035412 | 0.21414 | 152.41 | 361.19 | 0 | 24-HR | NORMALR | 1ST | 21062724 | Acute
485305_5035437 | 485305 | 5035437 | 0.18867 | 160.43 | 358.72 | 0 | 24-HR | NORMALR | 1ST | 23051324 | Acute
485305_5035462 | 485305 | 5035462 | 0.15973 | 168.11 | 358.72 | 0 | 24-HR | NORMALR | 1ST | 23051324 | Acute
485305_5035487 | 485305 | 5035487 | 0.12864 | 175.52 | 357.13 | 0 | 24-HR | NORMALR | 1ST | 23051324 | Acute
485305_5035512 | 485305 | 5035512 | 0.10997 | 181.82 | 202.05 | 0 | 24-HR | NORMALR | 1ST | 20011324 | Acute
485305_5035537 | 485305 | 5035537 | 0.10238 | 186.05 | 202.05 | 0 | 24-HR | NORMALR | 1ST | 21111424 | Acute
485330_5033637 | 485330 | 5033637 | 0.11177 | 96.15 | 197.95 | 0 | 24-HR | NORMALR | 1ST | 22011624 | Acute
485330_5033662 | 485330 | 5033662 | 0.10655 | 94.2 | 197.95 | 0 | 24-HR | NORMALR | 1ST | 22011624 | Acute
485330_5033687 | 485330 | 5033687 | 0.10356 | 91.86 | 197.95 | 0 | 24-HR | NORMALR | 1ST | 22011624 | Acute
485330_5033712 | 485330 | 5033712 | 0.10393 | 88.45 | 197.95 | 0 | 24-HR | NORMALR | 1ST | 22011624 | Acute
485330_5033737 | 485330 | 5033737 | 0.10675 | 87.69 | 197.95 | 0 | 24-HR | NORMALR | 1ST | 22011624 | Acute
485330_5033762 | 485330 | 5033762 | 0.10847 | 89.43 | 197.95 | 0 | 24-HR | NORMALR | 1ST | 22011624 | Acute
485330_5033787 | 485330 | 5033787 | 0.1119 | 87.87 | 197.95 | 0 | 24-HR | NORMALR | 1ST | 22011624 | Acute
485330_5033812 | 485330 | 5033812 | 0.12202 | 83.31 | 201.43 | 0 | 24-HR | NORMALR | 1ST | 22011624 | Acute
485330_5033837 | 485330 | 5033837 | 0.13586 | 78.91 | 202.75 | 0 | 24-HR | NORMALR | 1ST | 22011624 | Acute
485330_5033862 | 485330 | 5033862 | 0.14661 | 76.22 | 222.72 | 0 | 24-HR | NORMALR | 1ST | 22011624 | Acute
485330_5033887 | 485330 | 5033887 | 0.15729 | 73.35 | 242.15 | 0 | 24-HR | NORMALR | 1ST | 22011624 | Acute
485330_5033912 | 485330 | 5033912 | 0.16825 | 68.89 | 242.6 | 0 | 24-HR | NORMALR | 1ST | 22011624 | Acute
485330_5033937 | 485330 | 5033937 | 0.17546 | 67.15 | 242.6 | 0 | 24-HR | NORMALR | 1ST | 22011624 | Acute
485330_5033962 | 485330 | 5033962 | 0.17918 | 65.86 | 341.63 | 0 | 24-HR | NORMALR | 1ST | 22011624 | Acute
485330_5033987 | 485330 | 5033987 | 0.18145 | 64.52 | 342.18 | 0 | 24-HR | NORMALR | 1ST | 22011624 | Acute
485330_5034012 | 485330 | 5034012 | 0.18406 | 63.64 | 354.73 | 0 | 24-HR | NORMALR | 1ST | 22011624 | Acute
485330_5034037 | 485330 | 5034037 | 0.19992 | 66.68 | 342.18 | 0 | 24-HR | NORMALR | 1ST | 22011624 | Acute
485330_5034062 | 485330 | 5034062 | 0.20504 | 69.24 | 342.18 | 0 | 24-HR | NORMALR | 1ST | 22011624 | Acute
485330_5034087 | 485330 | 5034087 | 0.21299 | 65.39 | 358.13 | 0 | 24-HR | NORMALR | 1ST | 22011624 | Acute
485330_5034112 | 485330 | 5034112 | 0.19822 | 60.35 | 358.72 | 0 | 24-HR | NORMALR | 1ST | 22011624 | Acute
485330_5034137 | 485330 | 5034137 | 0.20601 | 60.21 | 358.72 | 0 | 24-HR | NORMALR | 1ST | 22011624 | Acute
485330_5034162 | 485330 | 5034162 | 0.21561 | 60.3 | 359.33 | 0 | 24-HR | NORMALR | 1ST | 22011624 | Acute
485330_5034187 | 485330 | 5034187 | 0.22683 | 60.53 | 361.1 | 0 | 24-HR | NORMALR | 1ST | 22011624 | Acute
485330_5034212 | 485330 | 5034212 | 0.23944 | 60.8 | 361.19 | 0 | 24-HR | NORMALR | 1ST | 22011624 | Acute
485330_5034237 | 485330 | 5034237 | 0.25247 | 60.95 | 361.19 | 0 | 24-HR | NORMALR | 1ST | 22011624 | Acute
485330_5034262 | 485330 | 5034262 | 0.26592 | 61.01 | 361.19 | 0 | 24-HR | NORMALR | 1ST | 22011624 | Acute
485330_5034287 | 485330 | 5034287 | 0.28064 | 61.08 | 361.19 | 0 | 24-HR | NORMALR | 1ST | 22011624 | Acute
485330_5034312 | 485330 | 5034312 | 0.29642 | 61.1 | 361.19 | 0 | 24-HR | NORMALR | 1ST | 22011624 | Acute
485330_5034337 | 485330 | 5034337 | 0.30682 | 60.16 | 361.19 | 0 | 24-HR | NORMALR | 1ST | 22011624 | Acute
485330_5034962 | 485330 | 5034962 | 0.96678 | 68.93 | 361.19 | 0 | 24-HR | NORMALR | 1ST | 23122024 | Risk Not Assessed
485330_5034987 | 485330 | 5034987 | 0.86676 | 69.2 | 361.19 | 0 | 24-HR | NORMALR | 1ST | 22061324 | Acute
485330_5035012 | 485330 | 5035012 | 0.82226 | 69.22 | 361.19 | 0 | 24-HR | NORMALR | 1ST | 24060324 | Risk Not Assessed
485330_5035037 | 485330 | 5035037 | 0.68407 | 69.73 | 361.19 | 0 | 24-HR | NORMALR | 1ST | 20020624 | Acute
485330_5035062 | 485330 | 5035062 | 0.65996 | 71.28 | 361.19 | 0 | 24-HR | NORMALR | 1ST | 20020624 | Acute
485330_5035087 | 485330 | 5035087 | 0.57751 | 76.34 | 361.19 | 0 | 24-HR | NORMALR | 1ST | 20020624 | Acute
485330_5035112 | 485330 | 5035112 | 0.48902 | 82.75 | 361.19 | 0 | 24-HR | NORMALR | 1ST | 20020624 | Acute
485330_5035137 | 485330 | 5035137 | 0.42761 | 86.56 | 361.19 | 0 | 24-HR | NORMALR | 1ST | 20020624 | Acute
485330_5035162 | 485330 | 5035162 | 0.38258 | 88.43 | 361.19 | 0 | 24-HR | NORMALR | 1ST | 20020624 | Acute
485330_5035187 | 485330 | 5035187 | 0.34898 | 88.87 | 361.19 | 0 | 24-HR | NORMALR | 1ST | 20020624 | Acute
485330_5035212 | 485330 | 5035212 | 0.31361 | 93.36 | 361.19 | 0 | 24-HR | NORMALR | 1ST | 20020624 | Acute
485330_5035237 | 485330 | 5035237 | 0.2822 | 99.27 | 361.19 | 0 | 24-HR | NORMALR | 1ST | 20020624 | Acute
485330_5035262 | 485330 | 5035262 | 0.25685 | 105.11 | 361.19 | 0 | 24-HR | NORMALR | 1ST | 20020624 | Acute
485330_5035287 | 485330 | 5035287 | 0.24141 | 113.36 | 361.19 | 0 | 24-HR | NORMALR | 1ST | 24042824 | Acute
485330_5035312 | 485330 | 5035312 | 0.25193 | 121.69 | 361.19 | 0 | 24-HR | NORMALR | 1ST | 21122324 | Acute
485330_5035337 | 485330 | 5035337 | 0.25929 | 130.22 | 361.19 | 0 | 24-HR | NORMALR | 1ST | 21122324 | Acute
485330_5035362 | 485330 | 5035362 | 0.24747 | 137.75 | 361.19 | 0 | 24-HR | NORMALR | 1ST | 21062724 | Acute
485330_5035387 | 485330 | 5035387 | 0.25208 | 145.41 | 361.19 | 0 | 24-HR | NORMALR | 1ST | 21062724 | Acute
485330_5035412 | 485330 | 5035412 | 0.23269 | 152.95 | 361.19 | 0 | 24-HR | NORMALR | 1ST | 21062724 | Acute
485330_5035437 | 485330 | 5035437 | 0.19376 | 160.41 | 361.01 | 0 | 24-HR | NORMALR | 1ST | 21062724 | Acute
485330_5035462 | 485330 | 5035462 | 0.14887 | 167.68 | 358.72 | 0 | 24-HR | NORMALR | 1ST | 21062724 | Acute
485330_5035487 | 485330 | 5035487 | 0.12139 | 174.73 | 358.51 | 0 | 24-HR | NORMALR | 1ST | 24112524 | Acute
485330_5035512 | 485330 | 5035512 | 0.10414 | 180.56 | 355.37 | 0 | 24-HR | NORMALR | 1ST | 24021224 | Acute
485330_5035537 | 485330 | 5035537 | 0.09725 | 184.73 | 202.05 | 0 | 24-HR | NORMALR | 1ST | 24021224 | Acute
485355_5033637 | 485355 | 5033637 | 0.11812 | 98.55 | 197.95 | 0 | 24-HR | NORMALR | 1ST | 22011624 | Acute
485355_5033662 | 485355 | 5033662 | 0.11586 | 97.67 | 197.95 | 0 | 24-HR | NORMALR | 1ST | 22011624 | Acute
485355_5033687 | 485355 | 5033687 | 0.11273 | 96.24 | 197.95 | 0 | 24-HR | NORMALR | 1ST | 22011624 | Acute
485355_5033712 | 485355 | 5033712 | 0.11013 | 94.15 | 197.95 | 0 | 24-HR | NORMALR | 1ST | 22011624 | Acute
485355_5033737 | 485355 | 5033737 | 0.11081 | 89.45 | 197.95 | 0 | 24-HR | NORMALR | 1ST | 22011624 | Acute
485355_5033762 | 485355 | 5033762 | 0.12026 | 84.5 | 197.95 | 0 | 24-HR | NORMALR | 1ST | 22011624 | Acute
485355_5033787 | 485355 | 5033787 | 0.12908 | 81.82 | 197.95 | 0 | 24-HR | NORMALR | 1ST | 22011624 | Acute
485355_5033812 | 485355 | 5033812 | 0.13941 | 79.07 | 202.75 | 0 | 24-HR | NORMALR | 1ST | 22011624 | Acute
485355_5033837 | 485355 | 5033837 | 0.14576 | 78.15 | 202.75 | 0 | 24-HR | NORMALR | 1ST | 22011624 | Acute
485355_5033862 | 485355 | 5033862 | 0.15726 | 75.1 | 223.26 | 0 | 24-HR | NORMALR | 1ST | 22011624 | Acute
485355_5033887 | 485355 | 5033887 | 0.16575 | 73.34 | 223.26 | 0 | 24-HR | NORMALR | 1ST | 22011624 | Acute
485355_5033912 | 485355 | 5033912 | 0.17368 | 71.96 | 223.26 | 0 | 24-HR | NORMALR | 1ST | 22011624 | Acute
485355_5033937 | 485355 | 5033937 | 0.18067 | 70.01 | 242.6 | 0 | 24-HR | NORMALR | 1ST | 22011624 | Acute
485355_5033962 | 485355 | 5033962 | 0.18837 | 68.83 | 242.6 | 0 | 24-HR | NORMALR | 1ST | 22011624 | Acute
485355_5033987 | 485355 | 5033987 | 0.19406 | 69.15 | 341.63 | 0 | 24-HR | NORMALR | 1ST | 22011624 | Acute
485355_5034012 | 485355 | 5034012 | 0.20323 | 67.34 | 342.18 | 0 | 24-HR | NORMALR | 1ST | 22011624 | Acute
485355_5034037 | 485355 | 5034037 | 0.20745 | 65.53 | 356.24 | 0 | 24-HR | NORMALR | 1ST | 22011624 | Acute
485355_5034062 | 485355 | 5034062 | 0.19971 | 62.03 | 358.71 | 0 | 24-HR | NORMALR | 1ST | 22011624 | Acute
485355_5034087 | 485355 | 5034087 | 0.20457 | 61.5 | 358.72 | 0 | 24-HR | NORMALR | 1ST | 22011624 | Acute
485355_5034112 | 485355 | 5034112 | 0.2063 | 60.18 | 358.72 | 0 | 24-HR | NORMALR | 1ST | 22011624 | Acute
485355_5034137 | 485355 | 5034137 | 0.21419 | 60.1 | 358.72 | 0 | 24-HR | NORMALR | 1ST | 22011624 | Acute
485355_5034162 | 485355 | 5034162 | 0.2239 | 60.29 | 361.01 | 0 | 24-HR | NORMALR | 1ST | 22011624 | Acute
485355_5034187 | 485355 | 5034187 | 0.23488 | 60.65 | 361.19 | 0 | 24-HR | NORMALR | 1ST | 22011624 | Acute
485355_5034212 | 485355 | 5034212 | 0.24671 | 60.97 | 361.19 | 0 | 24-HR | NORMALR | 1ST | 22011624 | Acute
485355_5034237 | 485355 | 5034237 | 0.258 | 61.03 | 361.19 | 0 | 24-HR | NORMALR | 1ST | 22011624 | Acute
485355_5034262 | 485355 | 5034262 | 0.27017 | 61.09 | 361.19 | 0 | 24-HR | NORMALR | 1ST | 22011624 | Acute
485355_5034287 | 485355 | 5034287 | 0.28256 | 61.01 | 361.19 | 0 | 24-HR | NORMALR | 1ST | 22011624 | Acute
485355_5034312 | 485355 | 5034312 | 0.29707 | 61.1 | 361.19 | 0 | 24-HR | NORMALR | 1ST | 22011624 | Acute
485355_5034337 | 485355 | 5034337 | 0.29932 | 59.29 | 361.19 | 0 | 24-HR | NORMALR | 1ST | 22011624 | Acute
485355_5034937 | 485355 | 5034937 | 0.89657 | 68.58 | 361.19 | 0 | 24-HR | NORMALR | 1ST | 24122024 | Risk Not Assessed
485355_5034962 | 485355 | 5034962 | 0.77044 | 69.14 | 361.19 | 0 | 24-HR | NORMALR | 1ST | 23122024 | Acute
485355_5034987 | 485355 | 5034987 | 0.71707 | 69.53 | 361.19 | 0 | 24-HR | NORMALR | 1ST | 23122524 | Acute
485355_5035012 | 485355 | 5035012 | 0.71406 | 69.76 | 361.19 | 0 | 24-HR | NORMALR | 1ST | 22030824 | Acute
485355_5035037 | 485355 | 5035037 | 0.66195 | 70.3 | 361.19 | 0 | 24-HR | NORMALR | 1ST | 24060324 | Acute
485355_5035062 | 485355 | 5035062 | 0.54221 | 71.83 | 361.19 | 0 | 24-HR | NORMALR | 1ST | 20020624 | Acute
485355_5035087 | 485355 | 5035087 | 0.53201 | 75.05 | 361.19 | 0 | 24-HR | NORMALR | 1ST | 20020624 | Acute
485355_5035112 | 485355 | 5035112 | 0.49613 | 77.92 | 361.19 | 0 | 24-HR | NORMALR | 1ST | 20020624 | Acute
485355_5035137 | 485355 | 5035137 | 0.44463 | 81.55 | 361.19 | 0 | 24-HR | NORMALR | 1ST | 20020624 | Acute
485355_5035162 | 485355 | 5035162 | 0.40773 | 82.27 | 361.19 | 0 | 24-HR | NORMALR | 1ST | 20020624 | Acute
485355_5035187 | 485355 | 5035187 | 0.36322 | 86.5 | 361.19 | 0 | 24-HR | NORMALR | 1ST | 20020624 | Acute
485355_5035212 | 485355 | 5035212 | 0.32231 | 91.93 | 361.19 | 0 | 24-HR | NORMALR | 1ST | 20020624 | Acute
485355_5035237 | 485355 | 5035237 | 0.29221 | 97.86 | 361.19 | 0 | 24-HR | NORMALR | 1ST | 20020624 | Acute
485355_5035262 | 485355 | 5035262 | 0.26703 | 102.41 | 361.19 | 0 | 24-HR | NORMALR | 1ST | 20020624 | Acute
485355_5035287 | 485355 | 5035287 | 0.24302 | 108.75 | 361.19 | 0 | 24-HR | NORMALR | 1ST | 20020624 | Acute
485355_5035312 | 485355 | 5035312 | 0.24228 | 116.06 | 361.19 | 0 | 24-HR | NORMALR | 1ST | 24042824 | Acute
485355_5035337 | 485355 | 5035337 | 0.24263 | 124.04 | 361.19 | 0 | 24-HR | NORMALR | 1ST | 24042824 | Acute
485355_5035362 | 485355 | 5035362 | 0.23255 | 131.29 | 361.19 | 0 | 24-HR | NORMALR | 1ST | 21122324 | Acute
485355_5035387 | 485355 | 5035387 | 0.2352 | 138.97 | 361.19 | 0 | 24-HR | NORMALR | 1ST | 21062724 | Acute
485355_5035412 | 485355 | 5035412 | 0.23973 | 147.01 | 361.19 | 0 | 24-HR | NORMALR | 1ST | 21062724 | Acute
485355_5035437 | 485355 | 5035437 | 0.21876 | 155.06 | 361.19 | 0 | 24-HR | NORMALR | 1ST | 21062724 | Acute
485355_5035462 | 485355 | 5035462 | 0.18352 | 162.19 | 361.19 | 0 | 24-HR | NORMALR | 1ST | 21062724 | Acute
485355_5035487 | 485355 | 5035487 | 0.14375 | 168.86 | 358.72 | 0 | 24-HR | NORMALR | 1ST | 21062724 | Acute
485355_5035512 | 485355 | 5035512 | 0.11593 | 174.73 | 358.72 | 0 | 24-HR | NORMALR | 1ST | 24112524 | Acute
485355_5035537 | 485355 | 5035537 | 0.10299 | 178.77 | 358.71 | 0 | 24-HR | NORMALR | 1ST | 24112524 | Acute
485380_5033637 | 485380 | 5033637 | 0.13144 | 100.69 | 197.95 | 0 | 24-HR | NORMALR | 1ST | 22011524 | Acute
485380_5033662 | 485380 | 5033662 | 0.12786 | 99.94 | 197.95 | 0 | 24-HR | NORMALR | 1ST | 22011524 | Acute
485380_5033687 | 485380 | 5033687 | 0.12025 | 98.71 | 197.95 | 0 | 24-HR | NORMALR | 1ST | 22011524 | Acute
485380_5033712 | 485380 | 5033712 | 0.11404 | 97.02 | 197.95 | 0 | 24-HR | NORMALR | 1ST | 22011624 | Acute
485380_5033737 | 485380 | 5033737 | 0.11244 | 93.39 | 197.95 | 0 | 24-HR | NORMALR | 1ST | 22011624 | Acute
485380_5033762 | 485380 | 5033762 | 0.11708 | 89.13 | 197.95 | 0 | 24-HR | NORMALR | 1ST | 22011624 | Acute
485380_5033787 | 485380 | 5033787 | 0.12352 | 86.68 | 197.95 | 0 | 24-HR | NORMALR | 1ST | 22011624 | Acute
485380_5033812 | 485380 | 5033812 | 0.1309 | 84.52 | 197.95 | 0 | 24-HR | NORMALR | 1ST | 22011624 | Acute
485380_5033837 | 485380 | 5033837 | 0.1382 | 82.82 | 197.95 | 0 | 24-HR | NORMALR | 1ST | 22011624 | Acute
485380_5033862 | 485380 | 5033862 | 0.14788 | 80.52 | 197.95 | 0 | 24-HR | NORMALR | 1ST | 22011624 | Acute
485380_5033887 | 485380 | 5033887 | 0.15698 | 78.68 | 223.26 | 0 | 24-HR | NORMALR | 1ST | 22011624 | Acute
485380_5033912 | 485380 | 5033912 | 0.16553 | 77.12 | 223.26 | 0 | 24-HR | NORMALR | 1ST | 22011624 | Acute
485380_5033937 | 485380 | 5033937 | 0.17904 | 73.65 | 223.26 | 0 | 24-HR | NORMALR | 1ST | 22011624 | Acute
485380_5033962 | 485380 | 5033962 | 0.1789 | 75.66 | 223.26 | 0 | 24-HR | NORMALR | 1ST | 22011624 | Acute
485380_5033987 | 485380 | 5033987 | 0.18422 | 75.62 | 223.26 | 0 | 24-HR | NORMALR | 1ST | 22011624 | Acute
485380_5034012 | 485380 | 5034012 | 0.19475 | 73.88 | 223.26 | 0 | 24-HR | NORMALR | 1ST | 22011624 | Acute
485380_5034037 | 485380 | 5034037 | 0.204 | 72.68 | 342.18 | 0 | 24-HR | NORMALR | 1ST | 22011624 | Acute
485380_5034062 | 485380 | 5034062 | 0.21843 | 66.15 | 357.78 | 0 | 24-HR | NORMALR | 1ST | 22011624 | Acute
485380_5034087 | 485380 | 5034087 | 0.21591 | 63.57 | 358.72 | 0 | 24-HR | NORMALR | 1ST | 22011624 | Acute
485380_5034112 | 485380 | 5034112 | 0.20559 | 59.84 | 358.72 | 0 | 24-HR | NORMALR | 1ST | 22011624 | Acute
485380_5034137 | 485380 | 5034137 | 0.21251 | 59.85 | 360.65 | 0 | 24-HR | NORMALR | 1ST | 22011624 | Acute
485380_5034162 | 485380 | 5034162 | 0.2209 | 60.13 | 361.19 | 0 | 24-HR | NORMALR | 1ST | 22011624 | Acute
485380_5034187 | 485380 | 5034187 | 0.23029 | 60.43 | 361.19 | 0 | 24-HR | NORMALR | 1ST | 22011624 | Acute
485380_5034212 | 485380 | 5034212 | 0.24076 | 60.79 | 361.19 | 0 | 24-HR | NORMALR | 1ST | 22011624 | Acute
485380_5034237 | 485380 | 5034237 | 0.25123 | 60.98 | 361.19 | 0 | 24-HR | NORMALR | 1ST | 22011624 | Acute
485380_5034262 | 485380 | 5034262 | 0.2604 | 60.8 | 361.19 | 0 | 24-HR | NORMALR | 1ST | 22011624 | Acute
485380_5034287 | 485380 | 5034287 | 0.26022 | 58.9 | 361.19 | 0 | 24-HR | NORMALR | 1ST | 22011624 | Acute
485380_5034312 | 485380 | 5034312 | 0.27253 | 59.23 | 361.19 | 0 | 24-HR | NORMALR | 1ST | 22011624 | Acute
485380_5034937 | 485380 | 5034937 | 0.7305 | 68.82 | 361.19 | 0 | 24-HR | NORMALR | 1ST | 24122024 | Acute
485380_5034962 | 485380 | 5034962 | 0.64721 | 69.19 | 361.19 | 0 | 24-HR | NORMALR | 1ST | 23122024 | Acute
485380_5034987 | 485380 | 5034987 | 0.59766 | 69.81 | 361.19 | 0 | 24-HR | NORMALR | 1ST | 23122524 | Acute
485380_5035012 | 485380 | 5035012 | 0.60049 | 70.33 | 361.19 | 0 | 24-HR | NORMALR | 1ST | 22061324 | Acute
485380_5035037 | 485380 | 5035037 | 0.61517 | 70.9 | 361.19 | 0 | 24-HR | NORMALR | 1ST | 22030824 | Acute
485380_5035062 | 485380 | 5035062 | 0.54992 | 71.67 | 361.19 | 0 | 24-HR | NORMALR | 1ST | 23012624 | Acute
485380_5035087 | 485380 | 5035087 | 0.46399 | 73 | 361.19 | 0 | 24-HR | NORMALR | 1ST | 22010724 | Risk Not Assessed
485380_5035112 | 485380 | 5035112 | 0.45181 | 74.53 | 361.19 | 0 | 24-HR | NORMALR | 1ST | 20020624 | Risk Not Assessed
485380_5035137 | 485380 | 5035137 | 0.43435 | 77.09 | 361.19 | 0 | 24-HR | NORMALR | 1ST | 20020624 | Acute
485380_5035162 | 485380 | 5035162 | 0.40371 | 78.79 | 361.19 | 0 | 24-HR | NORMALR | 1ST | 20020624 | Acute
485380_5035187 | 485380 | 5035187 | 0.36824 | 82.38 | 361.19 | 0 | 24-HR | NORMALR | 1ST | 20020624 | Acute
485380_5035212 | 485380 | 5035212 | 0.33143 | 86.98 | 361.19 | 0 | 24-HR | NORMALR | 1ST | 20020624 | Acute
485380_5035237 | 485380 | 5035237 | 0.29952 | 92.02 | 361.19 | 0 | 24-HR | NORMALR | 1ST | 20020624 | Acute
485380_5035262 | 485380 | 5035262 | 0.2676 | 100.54 | 361.19 | 0 | 24-HR | NORMALR | 1ST | 20020624 | Acute
485380_5035287 | 485380 | 5035287 | 0.24567 | 108.05 | 361.19 | 0 | 24-HR | NORMALR | 1ST | 20020624 | Acute
485380_5035312 | 485380 | 5035312 | 0.23287 | 112.26 | 361.19 | 0 | 24-HR | NORMALR | 1ST | 23122124 | Acute
485380_5035337 | 485380 | 5035337 | 0.24465 | 118.06 | 361.19 | 0 | 24-HR | NORMALR | 1ST | 23122124 | Acute
485380_5035362 | 485380 | 5035362 | 0.24002 | 123.7 | 361.19 | 0 | 24-HR | NORMALR | 1ST | 23122124 | Acute
485380_5035387 | 485380 | 5035387 | 0.22311 | 132.35 | 361.19 | 0 | 24-HR | NORMALR | 1ST | 24042824 | Acute
485380_5035412 | 485380 | 5035412 | 0.2187 | 140.79 | 361.19 | 0 | 24-HR | NORMALR | 1ST | 21062724 | Acute
485380_5035437 | 485380 | 5035437 | 0.22031 | 148.69 | 361.19 | 0 | 24-HR | NORMALR | 1ST | 21062724 | Acute
485380_5035462 | 485380 | 5035462 | 0.20262 | 155.77 | 361.19 | 0 | 24-HR | NORMALR | 1ST | 21062724 | Acute
485380_5035487 | 485380 | 5035487 | 0.17617 | 161.99 | 361.19 | 0 | 24-HR | NORMALR | 1ST | 21062724 | Acute
485380_5035512 | 485380 | 5035512 | 0.15136 | 166.68 | 361.19 | 0 | 24-HR | NORMALR | 1ST | 21062724 | Acute
485380_5035537 | 485380 | 5035537 | 0.13623 | 168.9 | 361.19 | 0 | 24-HR | NORMALR | 1ST | 21062724 | Acute
485405_5033637 | 485405 | 5033637 | 0.16757 | 103.2 | 197.95 | 0 | 24-HR | NORMALR | 1ST | 21090524 | Acute
485405_5033662 | 485405 | 5033662 | 0.16758 | 102.57 | 197.95 | 0 | 24-HR | NORMALR | 1ST | 21090524 | Acute
485405_5033687 | 485405 | 5033687 | 0.15337 | 100.72 | 197.95 | 0 | 24-HR | NORMALR | 1ST | 21090524 | Acute
485405_5033712 | 485405 | 5033712 | 0.12699 | 97.62 | 197.95 | 0 | 24-HR | NORMALR | 1ST | 21090524 | Acute
485405_5033737 | 485405 | 5033737 | 0.11387 | 92.21 | 197.95 | 0 | 24-HR | NORMALR | 1ST | 22011624 | Acute
485405_5033762 | 485405 | 5033762 | 0.1213 | 87.37 | 197.95 | 0 | 24-HR | NORMALR | 1ST | 22011624 | Acute
485405_5033787 | 485405 | 5033787 | 0.12628 | 86.04 | 197.95 | 0 | 24-HR | NORMALR | 1ST | 22011624 | Acute
485405_5033812 | 485405 | 5033812 | 0.13081 | 85.06 | 197.95 | 0 | 24-HR | NORMALR | 1ST | 22011624 | Acute
485405_5033837 | 485405 | 5033837 | 0.13625 | 83.83 | 197.95 | 0 | 24-HR | NORMALR | 1ST | 22011624 | Acute
485405_5033862 | 485405 | 5033862 | 0.14186 | 82.66 | 197.95 | 0 | 24-HR | NORMALR | 1ST | 22011624 | Acute
485405_5033887 | 485405 | 5033887 | 0.14936 | 80.92 | 223.26 | 0 | 24-HR | NORMALR | 1ST | 22011624 | Acute
485405_5033912 | 485405 | 5033912 | 0.16114 | 77.99 | 223.26 | 0 | 24-HR | NORMALR | 1ST | 22011624 | Acute
485405_5033937 | 485405 | 5033937 | 0.15765 | 80.38 | 223.26 | 0 | 24-HR | NORMALR | 1ST | 22011624 | Acute
485405_5033962 | 485405 | 5033962 | 0.16009 | 80.72 | 223.26 | 0 | 24-HR | NORMALR | 1ST | 22011624 | Acute
485405_5033987 | 485405 | 5033987 | 0.17035 | 78.72 | 223.26 | 0 | 24-HR | NORMALR | 1ST | 22011624 | Acute
485405_5034012 | 485405 | 5034012 | 0.19011 | 73.66 | 342.11 | 0 | 24-HR | NORMALR | 1ST | 22011624 | Acute
485405_5034037 | 485405 | 5034037 | 0.20291 | 70.14 | 342.18 | 0 | 24-HR | NORMALR | 1ST | 22011624 | Acute
485405_5034062 | 485405 | 5034062 | 0.21319 | 66.25 | 358.13 | 0 | 24-HR | NORMALR | 1ST | 22011624 | Acute
485405_5034087 | 485405 | 5034087 | 0.20459 | 62.41 | 358.72 | 0 | 24-HR | NORMALR | 1ST | 22011624 | Acute
485405_5034112 | 485405 | 5034112 | 0.19806 | 59.48 | 359.33 | 0 | 24-HR | NORMALR | 1ST | 22011624 | Acute
485405_5034137 | 485405 | 5034137 | 0.20438 | 59.57 | 361.1 | 0 | 24-HR | NORMALR | 1ST | 22011624 | Acute
485405_5034162 | 485405 | 5034162 | 0.21264 | 60.04 | 361.19 | 0 | 24-HR | NORMALR | 1ST | 22011624 | Acute
485405_5034187 | 485405 | 5034187 | 0.22496 | 60.51 | 361.19 | 0 | 24-HR | NORMALR | 1ST | 21090524 | Acute
485405_5034212 | 485405 | 5034212 | 0.23856 | 60.89 | 361.19 | 0 | 24-HR | NORMALR | 1ST | 21090524 | Acute
485405_5034237 | 485405 | 5034237 | 0.24087 | 58.6 | 361.19 | 0 | 24-HR | NORMALR | 1ST | 21090524 | Acute
485405_5034262 | 485405 | 5034262 | 0.25598 | 59.35 | 361.19 | 0 | 24-HR | NORMALR | 1ST | 21090524 | Acute
485405_5034912 | 485405 | 5034912 | 0.65479 | 68.37 | 361.19 | 0 | 24-HR | NORMALR | 1ST | 24122024 | Acute
485405_5034937 | 485405 | 5034937 | 0.61892 | 68.92 | 361.19 | 0 | 24-HR | NORMALR | 1ST | 24122024 | Acute
485405_5034962 | 485405 | 5034962 | 0.56297 | 69.31 | 361.19 | 0 | 24-HR | NORMALR | 1ST | 23122024 | Acute
485405_5034987 | 485405 | 5034987 | 0.51298 | 69.97 | 361.19 | 0 | 24-HR | NORMALR | 1ST | 23122524 | Acute
485405_5035012 | 485405 | 5035012 | 0.53729 | 70.57 | 361.19 | 0 | 24-HR | NORMALR | 1ST | 22061324 | Acute
485405_5035037 | 485405 | 5035037 | 0.54077 | 71.31 | 361.19 | 0 | 24-HR | NORMALR | 1ST | 22030824 | Acute
485405_5035062 | 485405 | 5035062 | 0.52756 | 71.96 | 361.19 | 0 | 24-HR | NORMALR | 1ST | 22030824 | Acute
485405_5035087 | 485405 | 5035087 | 0.48641 | 72.08 | 361.19 | 0 | 24-HR | NORMALR | 1ST | 23012624 | Acute
485405_5035112 | 485405 | 5035112 | 0.40556 | 73.32 | 361.19 | 0 | 24-HR | NORMALR | 1ST | 22010724 | Acute
485405_5035137 | 485405 | 5035137 | 0.3916 | 74.29 | 361.19 | 0 | 24-HR | NORMALR | 1ST | 20020624 | Acute
485405_5035162 | 485405 | 5035162 | 0.38035 | 76.44 | 361.19 | 0 | 24-HR | NORMALR | 1ST | 20020624 | Acute
485405_5035187 | 485405 | 5035187 | 0.3566 | 78.58 | 361.19 | 0 | 24-HR | NORMALR | 1ST | 20020624 | Acute
485405_5035212 | 485405 | 5035212 | 0.32749 | 83.76 | 361.19 | 0 | 24-HR | NORMALR | 1ST | 20020624 | Acute
485405_5035237 | 485405 | 5035237 | 0.29551 | 89.7 | 361.19 | 0 | 24-HR | NORMALR | 1ST | 20020624 | Acute
485405_5035262 | 485405 | 5035262 | 0.26452 | 97.82 | 361.19 | 0 | 24-HR | NORMALR | 1ST | 20020624 | Acute
485405_5035287 | 485405 | 5035287 | 0.24376 | 104.79 | 361.19 | 0 | 24-HR | NORMALR | 1ST | 20020624 | Acute
485405_5035312 | 485405 | 5035312 | 0.22528 | 110.2 | 361.19 | 0 | 24-HR | NORMALR | 1ST | 20020624 | Acute
485405_5035337 | 485405 | 5035337 | 0.23462 | 114.82 | 361.19 | 0 | 24-HR | NORMALR | 1ST | 23122124 | Acute
485405_5035362 | 485405 | 5035362 | 0.2517 | 121.09 | 361.19 | 0 | 24-HR | NORMALR | 1ST | 23122124 | Acute
485405_5035387 | 485405 | 5035387 | 0.25112 | 128.51 | 361.19 | 0 | 24-HR | NORMALR | 1ST | 23122124 | Acute
485405_5035412 | 485405 | 5035412 | 0.22202 | 136.25 | 361.19 | 0 | 24-HR | NORMALR | 1ST | 23122124 | Acute
485405_5035437 | 485405 | 5035437 | 0.19833 | 143.2 | 361.19 | 0 | 24-HR | NORMALR | 1ST | 21062724 | Acute
485405_5035462 | 485405 | 5035462 | 0.19969 | 149.37 | 361.19 | 0 | 24-HR | NORMALR | 1ST | 21062724 | Acute
485405_5035487 | 485405 | 5035487 | 0.19232 | 154.11 | 361.19 | 0 | 24-HR | NORMALR | 1ST | 21062724 | Acute
485405_5035512 | 485405 | 5035512 | 0.18732 | 156.31 | 361.19 | 0 | 24-HR | NORMALR | 1ST | 21062724 | Acute
485405_5035537 | 485405 | 5035537 | 0.19899 | 152.41 | 361.19 | 0 | 24-HR | NORMALR | 1ST | 21062724 | Acute
485430_5033637 | 485430 | 5033637 | 0.2136 | 106.44 | 197.82 | 0 | 24-HR | NORMALR | 1ST | 21090524 | Acute
485430_5033662 | 485430 | 5033662 | 0.21687 | 106.02 | 197.82 | 0 | 24-HR | NORMALR | 1ST | 21090524 | Acute
485430_5033687 | 485430 | 5033687 | 0.18335 | 102.33 | 197.82 | 0 | 24-HR | NORMALR | 1ST | 21090524 | Acute
485430_5033712 | 485430 | 5033712 | 0.14485 | 98.33 | 197.83 | 0 | 24-HR | NORMALR | 1ST | 21090524 | Acute
485430_5033737 | 485430 | 5033737 | 0.11438 | 90.26 | 197.95 | 0 | 24-HR | NORMALR | 1ST | 22011624 | Acute
485430_5033762 | 485430 | 5033762 | 0.12134 | 86.34 | 197.95 | 0 | 24-HR | NORMALR | 1ST | 22011624 | Acute
485430_5033787 | 485430 | 5033787 | 0.12514 | 85.37 | 197.95 | 0 | 24-HR | NORMALR | 1ST | 22011624 | Acute
485430_5033812 | 485430 | 5033812 | 0.12808 | 84.85 | 197.95 | 0 | 24-HR | NORMALR | 1ST | 22011624 | Acute
485430_5033837 | 485430 | 5033837 | 0.13153 | 84.1 | 197.95 | 0 | 24-HR | NORMALR | 1ST | 22011624 | Acute
485430_5033862 | 485430 | 5033862 | 0.13445 | 83.71 | 197.95 | 0 | 24-HR | NORMALR | 1ST | 22011624 | Acute
485430_5033887 | 485430 | 5033887 | 0.13582 | 84.06 | 223.26 | 0 | 24-HR | NORMALR | 1ST | 22011624 | Acute
485430_5033912 | 485430 | 5033912 | 0.13548 | 85.24 | 223.26 | 0 | 24-HR | NORMALR | 1ST | 22011624 | Acute
485430_5033937 | 485430 | 5033937 | 0.14061 | 85.13 | 223.26 | 0 | 24-HR | NORMALR | 1ST | 21090524 | Acute
485430_5033962 | 485430 | 5033962 | 0.14954 | 83.47 | 223.26 | 0 | 24-HR | NORMALR | 1ST | 21090524 | Acute
485430_5033987 | 485430 | 5033987 | 0.16803 | 77.39 | 223.26 | 0 | 24-HR | NORMALR | 1ST | 21090524 | Acute
485430_5034012 | 485430 | 5034012 | 0.18887 | 69.65 | 342.18 | 0 | 24-HR | NORMALR | 1ST | 22011624 | Acute
485430_5034037 | 485430 | 5034037 | 0.19815 | 66.72 | 357.46 | 0 | 24-HR | NORMALR | 1ST | 22011624 | Acute
485430_5034062 | 485430 | 5034062 | 0.19854 | 63.43 | 358.72 | 0 | 24-HR | NORMALR | 1ST | 21090524 | Acute
485430_5034087 | 485430 | 5034087 | 0.192 | 59.14 | 358.72 | 0 | 24-HR | NORMALR | 1ST | 21090524 | Acute
485430_5034112 | 485430 | 5034112 | 0.20224 | 59.42 | 361.01 | 0 | 24-HR | NORMALR | 1ST | 21090524 | Acute
485430_5034137 | 485430 | 5034137 | 0.21189 | 59.54 | 361.19 | 0 | 24-HR | NORMALR | 1ST | 21090524 | Acute
485430_5034162 | 485430 | 5034162 | 0.22344 | 60.02 | 361.19 | 0 | 24-HR | NORMALR | 1ST | 21090524 | Acute
485430_5034187 | 485430 | 5034187 | 0.23637 | 60.64 | 361.19 | 0 | 24-HR | NORMALR | 1ST | 21090524 | Acute
485430_5034212 | 485430 | 5034212 | 0.24651 | 60.74 | 361.19 | 0 | 24-HR | NORMALR | 1ST | 21090524 | Acute
485430_5034237 | 485430 | 5034237 | 0.25335 | 60.14 | 361.19 | 0 | 24-HR | NORMALR | 1ST | 21090524 | Acute
485430_5034887 | 485430 | 5034887 | 0.67462 | 68.15 | 361.19 | 0 | 24-HR | NORMALR | 1ST | 24112824 | Risk Not Assessed
485430_5034912 | 485430 | 5034912 | 0.56605 | 68.19 | 361.19 | 0 | 24-HR | NORMALR | 1ST | 24122024 | Acute
485430_5034937 | 485430 | 5034937 | 0.55689 | 68.81 | 361.19 | 0 | 24-HR | NORMALR | 1ST | 23122024 | Acute
485430_5034962 | 485430 | 5034962 | 0.50394 | 69.4 | 361.19 | 0 | 24-HR | NORMALR | 1ST | 23122024 | Acute
485430_5034987 | 485430 | 5034987 | 0.44746 | 69.93 | 361.19 | 0 | 24-HR | NORMALR | 1ST | 23122524 | Acute
485430_5035012 | 485430 | 5035012 | 0.47557 | 70.72 | 361.19 | 0 | 24-HR | NORMALR | 1ST | 22061324 | Acute
485430_5035037 | 485430 | 5035037 | 0.46942 | 71.26 | 361.19 | 0 | 24-HR | NORMALR | 1ST | 22061324 | Acute
485430_5035062 | 485430 | 5035062 | 0.49327 | 72.03 | 361.19 | 0 | 24-HR | NORMALR | 1ST | 22030824 | Acute
485430_5035087 | 485430 | 5035087 | 0.4524 | 72.97 | 361.19 | 0 | 24-HR | NORMALR | 1ST | 20110224 | Acute
485430_5035112 | 485430 | 5035112 | 0.43605 | 72.98 | 361.19 | 0 | 24-HR | NORMALR | 1ST | 23012624 | Acute
485430_5035137 | 485430 | 5035137 | 0.35683 | 74.12 | 361.19 | 0 | 24-HR | NORMALR | 1ST | 22010724 | Acute
485430_5035162 | 485430 | 5035162 | 0.34023 | 74.63 | 361.19 | 0 | 24-HR | NORMALR | 1ST | 20020624 | Acute
485430_5035187 | 485430 | 5035187 | 0.33344 | 76.04 | 361.19 | 0 | 24-HR | NORMALR | 1ST | 20020624 | Acute
485430_5035212 | 485430 | 5035212 | 0.31222 | 80.26 | 361.19 | 0 | 24-HR | NORMALR | 1ST | 20020624 | Acute
485430_5035237 | 485430 | 5035237 | 0.28649 | 86.18 | 361.19 | 0 | 24-HR | NORMALR | 1ST | 20020624 | Acute
485430_5035262 | 485430 | 5035262 | 0.26461 | 91.34 | 361.19 | 0 | 24-HR | NORMALR | 1ST | 20020624 | Acute
485430_5035287 | 485430 | 5035287 | 0.24472 | 96.17 | 361.19 | 0 | 24-HR | NORMALR | 1ST | 20020624 | Acute
485430_5035312 | 485430 | 5035312 | 0.22813 | 100.83 | 361.19 | 0 | 24-HR | NORMALR | 1ST | 20020624 | Acute
485430_5035337 | 485430 | 5035337 | 0.21018 | 107.58 | 361.19 | 0 | 24-HR | NORMALR | 1ST | 20020624 | Acute
485430_5035362 | 485430 | 5035362 | 0.22462 | 115.48 | 361.19 | 0 | 24-HR | NORMALR | 1ST | 23122124 | Acute
485430_5035387 | 485430 | 5035387 | 0.24964 | 122.83 | 361.19 | 0 | 24-HR | NORMALR | 1ST | 23122124 | Acute
485430_5035412 | 485430 | 5035412 | 0.2502 | 129.9 | 361.19 | 0 | 24-HR | NORMALR | 1ST | 23122124 | Acute
485430_5035437 | 485430 | 5035437 | 0.227 | 135.86 | 361.19 | 0 | 24-HR | NORMALR | 1ST | 23122124 | Acute
485430_5035462 | 485430 | 5035462 | 0.19416 | 140.09 | 361.19 | 0 | 24-HR | NORMALR | 1ST | 23122124 | Acute
485430_5035487 | 485430 | 5035487 | 0.18544 | 141.9 | 361.19 | 0 | 24-HR | NORMALR | 1ST | 21062724 | Acute
485430_5035512 | 485430 | 5035512 | 0.19145 | 141.92 | 361.19 | 0 | 24-HR | NORMALR | 1ST | 21062724 | Acute
485430_5035537 | 485430 | 5035537 | 0.19531 | 143.37 | 361.19 | 0 | 24-HR | NORMALR | 1ST | 21062724 | Acute
485455_5033637 | 485455 | 5033637 | 0.23811 | 108.69 | 192.5 | 0 | 24-HR | NORMALR | 1ST | 21090524 | Acute
485455_5033662 | 485455 | 5033662 | 0.23629 | 107.49 | 192.5 | 0 | 24-HR | NORMALR | 1ST | 21090524 | Acute
485455_5033687 | 485455 | 5033687 | 0.20613 | 103.73 | 197.3 | 0 | 24-HR | NORMALR | 1ST | 21090524 | Acute
485455_5033712 | 485455 | 5033712 | 0.15244 | 98.25 | 197.82 | 0 | 24-HR | NORMALR | 1ST | 21090524 | Acute
485455_5033737 | 485455 | 5033737 | 0.11201 | 90.28 | 197.95 | 0 | 24-HR | NORMALR | 1ST | 21090524 | Acute
485455_5033762 | 485455 | 5033762 | 0.11516 | 86.97 | 197.95 | 0 | 24-HR | NORMALR | 1ST | 22011624 | Acute
485455_5033787 | 485455 | 5033787 | 0.11784 | 86.04 | 197.95 | 0 | 24-HR | NORMALR | 1ST | 22011624 | Acute
485455_5033812 | 485455 | 5033812 | 0.12298 | 85.61 | 197.95 | 0 | 24-HR | NORMALR | 1ST | 21090524 | Acute
485455_5033837 | 485455 | 5033837 | 0.12905 | 85.85 | 197.95 | 0 | 24-HR | NORMALR | 1ST | 21090524 | Acute
485455_5033862 | 485455 | 5033862 | 0.13512 | 86.72 | 197.82 | 0 | 24-HR | NORMALR | 1ST | 21090524 | Acute
485455_5033887 | 485455 | 5033887 | 0.14143 | 88.27 | 197.82 | 0 | 24-HR | NORMALR | 1ST | 21090524 | Acute
485455_5033912 | 485455 | 5033912 | 0.14769 | 89.3 | 196.9 | 0 | 24-HR | NORMALR | 1ST | 21090524 | Acute
485455_5033937 | 485455 | 5033937 | 0.15311 | 88.41 | 223.26 | 0 | 24-HR | NORMALR | 1ST | 21090524 | Acute
485455_5033962 | 485455 | 5033962 | 0.16109 | 85.41 | 223.26 | 0 | 24-HR | NORMALR | 1ST | 21090524 | Acute
485455_5033987 | 485455 | 5033987 | 0.18693 | 75.61 | 223.26 | 0 | 24-HR | NORMALR | 1ST | 21090524 | Acute
485455_5034012 | 485455 | 5034012 | 0.20174 | 68.24 | 355.77 | 0 | 24-HR | NORMALR | 1ST | 21090524 | Acute
485455_5034037 | 485455 | 5034037 | 0.20297 | 63.87 | 358.72 | 0 | 24-HR | NORMALR | 1ST | 21090524 | Acute
485455_5034062 | 485455 | 5034062 | 0.19375 | 59.2 | 358.72 | 0 | 24-HR | NORMALR | 1ST | 21090524 | Acute
485455_5034087 | 485455 | 5034087 | 0.2007 | 59.06 | 359.85 | 0 | 24-HR | NORMALR | 1ST | 21090524 | Acute
485455_5034112 | 485455 | 5034112 | 0.20929 | 59.25 | 361.19 | 0 | 24-HR | NORMALR | 1ST | 21090524 | Acute
485455_5034137 | 485455 | 5034137 | 0.21828 | 59.56 | 361.19 | 0 | 24-HR | NORMALR | 1ST | 21090524 | Acute
485455_5034162 | 485455 | 5034162 | 0.22753 | 59.97 | 361.19 | 0 | 24-HR | NORMALR | 1ST | 21090524 | Acute
485455_5034187 | 485455 | 5034187 | 0.23767 | 60.52 | 361.19 | 0 | 24-HR | NORMALR | 1ST | 21090524 | Acute
485455_5034212 | 485455 | 5034212 | 0.24422 | 60.29 | 361.19 | 0 | 24-HR | NORMALR | 1ST | 21090524 | Acute
485455_5034762 | 485455 | 5034762 | 0.60809 | 66.16 | 361.19 | 0 | 24-HR | NORMALR | 1ST | 21112424 | Acute
485455_5034862 | 485455 | 5034862 | 0.63538 | 67.96 | 361.19 | 0 | 24-HR | NORMALR | 1ST | 24112824 | Risk Not Assessed
485455_5034887 | 485455 | 5034887 | 0.56054 | 68.14 | 361.19 | 0 | 24-HR | NORMALR | 1ST | 24112824 | Acute
485455_5034912 | 485455 | 5034912 | 0.48656 | 68.96 | 361.19 | 0 | 24-HR | NORMALR | 1ST | 24122024 | Acute
485455_5034937 | 485455 | 5034937 | 0.50293 | 69.44 | 361.19 | 0 | 24-HR | NORMALR | 1ST | 23122024 | Acute
485455_5034962 | 485455 | 5034962 | 0.45546 | 70.03 | 361.19 | 0 | 24-HR | NORMALR | 1ST | 23122024 | Acute
485455_5034987 | 485455 | 5034987 | 0.3898 | 70.09 | 361.19 | 0 | 24-HR | NORMALR | 1ST | 23122524 | Acute
485455_5035012 | 485455 | 5035012 | 0.4322 | 70.77 | 361.19 | 0 | 24-HR | NORMALR | 1ST | 22061324 | Acute
485455_5035037 | 485455 | 5035037 | 0.43173 | 71.52 | 361.19 | 0 | 24-HR | NORMALR | 1ST | 22061324 | Acute
485455_5035062 | 485455 | 5035062 | 0.4349 | 72.1 | 361.19 | 0 | 24-HR | NORMALR | 1ST | 22030824 | Acute
485455_5035087 | 485455 | 5035087 | 0.44544 | 72.85 | 361.19 | 0 | 24-HR | NORMALR | 1ST | 22030824 | Acute
485455_5035112 | 485455 | 5035112 | 0.40271 | 73.82 | 361.19 | 0 | 24-HR | NORMALR | 1ST | 20110224 | Acute
485455_5035137 | 485455 | 5035137 | 0.39506 | 73.87 | 361.19 | 0 | 24-HR | NORMALR | 1ST | 23012624 | Acute
485455_5035162 | 485455 | 5035162 | 0.32231 | 74.89 | 361.19 | 0 | 24-HR | NORMALR | 1ST | 23012624 | Acute
485455_5035187 | 485455 | 5035187 | 0.29699 | 75.46 | 361.19 | 0 | 24-HR | NORMALR | 1ST | 20020624 | Acute
485455_5035212 | 485455 | 5035212 | 0.29165 | 76.37 | 361.19 | 0 | 24-HR | NORMALR | 1ST | 20020624 | Acute
485455_5035237 | 485455 | 5035237 | 0.27582 | 81.12 | 361.19 | 0 | 24-HR | NORMALR | 1ST | 20020624 | Risk Not Assessed
485455_5035262 | 485455 | 5035262 | 0.25759 | 85.45 | 361.19 | 0 | 24-HR | NORMALR | 1ST | 20020624 | Acute
485455_5035287 | 485455 | 5035287 | 0.24019 | 89.84 | 361.19 | 0 | 24-HR | NORMALR | 1ST | 20020624 | Acute
485455_5035312 | 485455 | 5035312 | 0.22549 | 94.81 | 361.19 | 0 | 24-HR | NORMALR | 1ST | 20020624 | Acute
485455_5035337 | 485455 | 5035337 | 0.2112 | 99.75 | 361.19 | 0 | 24-HR | NORMALR | 1ST | 20020624 | Acute
485455_5035362 | 485455 | 5035362 | 0.19602 | 106.74 | 361.19 | 0 | 24-HR | NORMALR | 1ST | 20020624 | Acute
485455_5035387 | 485455 | 5035387 | 0.20353 | 113.6 | 361.19 | 0 | 24-HR | NORMALR | 1ST | 23122124 | Acute
485455_5035412 | 485455 | 5035412 | 0.22975 | 119.88 | 361.19 | 0 | 24-HR | NORMALR | 1ST | 23122124 | Acute
485455_5035437 | 485455 | 5035437 | 0.23853 | 124.6 | 361.19 | 0 | 24-HR | NORMALR | 1ST | 23122124 | Acute
485455_5035462 | 485455 | 5035462 | 0.23232 | 128.06 | 361.19 | 0 | 24-HR | NORMALR | 1ST | 23122124 | Acute
485455_5035487 | 485455 | 5035487 | 0.21667 | 131.48 | 361.19 | 0 | 24-HR | NORMALR | 1ST | 23122124 | Acute
485455_5035512 | 485455 | 5035512 | 0.19341 | 135.03 | 361.19 | 0 | 24-HR | NORMALR | 1ST | 23122124 | Acute
485455_5035537 | 485455 | 5035537 | 0.16972 | 136.94 | 361.19 | 0 | 24-HR | NORMALR | 1ST | 21062724 | Acute
485480_5033637 | 485480 | 5033637 | 0.24596 | 111.14 | 184.58 | 0 | 24-HR | NORMALR | 1ST | 21090524 | Acute
485480_5033662 | 485480 | 5033662 | 0.24222 | 108.53 | 185.94 | 0 | 24-HR | NORMALR | 1ST | 21090524 | Acute
485480_5033687 | 485480 | 5033687 | 0.20833 | 103.84 | 192.5 | 0 | 24-HR | NORMALR | 1ST | 21090524 | Acute
485480_5033712 | 485480 | 5033712 | 0.1454 | 96.62 | 197.82 | 0 | 24-HR | NORMALR | 1ST | 21090524 | Acute
485480_5033737 | 485480 | 5033737 | 0.12447 | 91 | 197.95 | 0 | 24-HR | NORMALR | 1ST | 21090524 | Acute
485480_5033762 | 485480 | 5033762 | 0.12653 | 89.42 | 197.95 | 0 | 24-HR | NORMALR | 1ST | 21090524 | Acute
485480_5033787 | 485480 | 5033787 | 0.13049 | 88.2 | 197.95 | 0 | 24-HR | NORMALR | 1ST | 21090524 | Acute
485480_5033812 | 485480 | 5033812 | 0.13583 | 88.51 | 197.82 | 0 | 24-HR | NORMALR | 1ST | 21090524 | Acute
485480_5033837 | 485480 | 5033837 | 0.14128 | 88.89 | 197.82 | 0 | 24-HR | NORMALR | 1ST | 21090524 | Acute
485480_5033862 | 485480 | 5033862 | 0.14684 | 89.95 | 197.82 | 0 | 24-HR | NORMALR | 1ST | 21090524 | Acute
485480_5033887 | 485480 | 5033887 | 0.15213 | 90.88 | 193.97 | 0 | 24-HR | NORMALR | 1ST | 21090524 | Acute
485480_5033912 | 485480 | 5033912 | 0.15603 | 90.16 | 222.99 | 0 | 24-HR | NORMALR | 1ST | 21090524 | Acute
485480_5033937 | 485480 | 5033937 | 0.16188 | 87.02 | 223.26 | 0 | 24-HR | NORMALR | 1ST | 21090524 | Acute
485480_5033962 | 485480 | 5033962 | 0.17594 | 82.2 | 223.26 | 0 | 24-HR | NORMALR | 1ST | 21090524 | Acute
485480_5033987 | 485480 | 5033987 | 0.19922 | 74 | 342.18 | 0 | 24-HR | NORMALR | 1ST | 21090524 | Acute
485480_5034012 | 485480 | 5034012 | 0.21008 | 67.37 | 357.13 | 0 | 24-HR | NORMALR | 1ST | 21090524 | Acute
485480_5034037 | 485480 | 5034037 | 0.19648 | 60.58 | 358.72 | 0 | 24-HR | NORMALR | 1ST | 21090524 | Acute
485480_5034062 | 485480 | 5034062 | 0.19527 | 58.36 | 359.33 | 0 | 24-HR | NORMALR | 1ST | 21090524 | Acute
485480_5034087 | 485480 | 5034087 | 0.20415 | 59.16 | 361.1 | 0 | 24-HR | NORMALR | 1ST | 21090524 | Acute
485480_5034112 | 485480 | 5034112 | 0.21044 | 59.21 | 361.19 | 0 | 24-HR | NORMALR | 1ST | 21090524 | Acute
485480_5034137 | 485480 | 5034137 | 0.21759 | 59.52 | 361.19 | 0 | 24-HR | NORMALR | 1ST | 21090524 | Acute
485480_5034162 | 485480 | 5034162 | 0.22493 | 59.92 | 361.19 | 0 | 24-HR | NORMALR | 1ST | 21090524 | Acute
485480_5034187 | 485480 | 5034187 | 0.23261 | 60.39 | 361.19 | 0 | 24-HR | NORMALR | 1ST | 21090524 | Acute
485480_5034212 | 485480 | 5034212 | 0.23807 | 60.48 | 361.19 | 0 | 24-HR | NORMALR | 1ST | 21090524 | Acute
485480_5034737 | 485480 | 5034737 | 0.60856 | 65.78 | 361.19 | 0 | 24-HR | NORMALR | 1ST | 21112424 | Acute
485480_5034762 | 485480 | 5034762 | 0.57163 | 65.9 | 361.19 | 0 | 24-HR | NORMALR | 1ST | 22121124 | Acute
485480_5034787 | 485480 | 5034787 | 0.57621 | 65.88 | 361.19 | 0 | 24-HR | NORMALR | 1ST | 23121624 | Acute
485480_5034837 | 485480 | 5034837 | 0.61657 | 67.51 | 361.19 | 0 | 24-HR | NORMALR | 1ST | 23121624 | Risk Not Assessed
485480_5034862 | 485480 | 5034862 | 0.54717 | 68.11 | 361.19 | 0 | 24-HR | NORMALR | 1ST | 24112824 | Acute
485480_5034887 | 485480 | 5034887 | 0.45651 | 69.2 | 361.19 | 0 | 24-HR | NORMALR | 1ST | 24112824 | Acute
485480_5034912 | 485480 | 5034912 | 0.40517 | 72.15 | 361.19 | 0 | 24-HR | NORMALR | 1ST | 23122024 | Acute
485480_5034937 | 485480 | 5034937 | 0.42171 | 76.07 | 361.19 | 0 | 24-HR | NORMALR | 1ST | 23122024 | Acute
485480_5034962 | 485480 | 5034962 | 0.37679 | 77.58 | 361.19 | 0 | 24-HR | NORMALR | 1ST | 23122024 | Acute
485480_5034987 | 485480 | 5034987 | 0.32639 | 75.56 | 361.19 | 0 | 24-HR | NORMALR | 1ST | 22061324 | Acute
485480_5035012 | 485480 | 5035012 | 0.37531 | 72.78 | 361.19 | 0 | 24-HR | NORMALR | 1ST | 22061324 | Acute
485480_5035037 | 485480 | 5035037 | 0.38709 | 72.46 | 361.19 | 0 | 24-HR | NORMALR | 1ST | 22061324 | Acute
485480_5035062 | 485480 | 5035062 | 0.38125 | 72.82 | 361.19 | 0 | 24-HR | NORMALR | 1ST | 22061324 | Acute
485480_5035087 | 485480 | 5035087 | 0.40738 | 73.57 | 361.19 | 0 | 24-HR | NORMALR | 1ST | 22030824 | Acute
485480_5035112 | 485480 | 5035112 | 0.39957 | 74.35 | 361.19 | 0 | 24-HR | NORMALR | 1ST | 22030824 | Acute
485480_5035137 | 485480 | 5035137 | 0.37055 | 74.78 | 361.19 | 0 | 24-HR | NORMALR | 1ST | 23012624 | Acute
485480_5035162 | 485480 | 5035162 | 0.35941 | 75.43 | 361.19 | 0 | 24-HR | NORMALR | 1ST | 23012624 | Acute
485480_5035187 | 485480 | 5035187 | 0.29811 | 76.24 | 361.19 | 0 | 24-HR | NORMALR | 1ST | 23012624 | Acute
485480_5035212 | 485480 | 5035212 | 0.26549 | 76.66 | 361.19 | 0 | 24-HR | NORMALR | 1ST | 22010724 | Acute
485480_5035237 | 485480 | 5035237 | 0.25504 | 77.84 | 361.19 | 0 | 24-HR | NORMALR | 1ST | 20020624 | Acute
485480_5035262 | 485480 | 5035262 | 0.2425 | 82.01 | 361.19 | 0 | 24-HR | NORMALR | 1ST | 20020624 | Risk Not Assessed
485480_5035287 | 485480 | 5035287 | 0.22824 | 86.96 | 361.19 | 0 | 24-HR | NORMALR | 1ST | 20020624 | Acute
485480_5035312 | 485480 | 5035312 | 0.2147 | 92.34 | 361.19 | 0 | 24-HR | NORMALR | 1ST | 20020624 | Acute
485480_5035337 | 485480 | 5035337 | 0.20477 | 96.07 | 361.19 | 0 | 24-HR | NORMALR | 1ST | 20020624 | Acute
485480_5035362 | 485480 | 5035362 | 0.19483 | 98.82 | 361.19 | 0 | 24-HR | NORMALR | 1ST | 20020624 | Acute
485480_5035387 | 485480 | 5035387 | 0.1849 | 103.22 | 361.19 | 0 | 24-HR | NORMALR | 1ST | 20020624 | Acute
485480_5035412 | 485480 | 5035412 | 0.1747 | 109.15 | 361.19 | 0 | 24-HR | NORMALR | 1ST | 23122124 | Acute
485480_5035437 | 485480 | 5035437 | 0.19772 | 114.16 | 361.19 | 0 | 24-HR | NORMALR | 1ST | 23122124 | Acute
485480_5035462 | 485480 | 5035462 | 0.21639 | 119.5 | 361.19 | 0 | 24-HR | NORMALR | 1ST | 23122124 | Acute
485480_5035487 | 485480 | 5035487 | 0.22666 | 126.34 | 361.19 | 0 | 24-HR | NORMALR | 1ST | 23122124 | Acute
485480_5035512 | 485480 | 5035512 | 0.21758 | 131.45 | 361.19 | 0 | 24-HR | NORMALR | 1ST | 23122124 | Acute
485480_5035537 | 485480 | 5035537 | 0.19709 | 135.47 | 361.19 | 0 | 24-HR | NORMALR | 1ST | 23122124 | Acute
485505_5033637 | 485505 | 5033637 | 0.23767 | 113.01 | 184.58 | 0 | 24-HR | NORMALR | 1ST | 21090524 | Acute
485505_5033662 | 485505 | 5033662 | 0.24017 | 110.51 | 184.58 | 0 | 24-HR | NORMALR | 1ST | 21090524 | Acute
485505_5033687 | 485505 | 5033687 | 0.21331 | 104.99 | 186.41 | 0 | 24-HR | NORMALR | 1ST | 21090524 | Acute
485505_5033712 | 485505 | 5033712 | 0.16049 | 98.32 | 197.3 | 0 | 24-HR | NORMALR | 1ST | 21090524 | Acute
485505_5033737 | 485505 | 5033737 | 0.1461 | 95.34 | 197.82 | 0 | 24-HR | NORMALR | 1ST | 21090524 | Acute
485505_5033762 | 485505 | 5033762 | 0.14389 | 93.88 | 197.82 | 0 | 24-HR | NORMALR | 1ST | 21090524 | Acute
485505_5033787 | 485505 | 5033787 | 0.14504 | 93.07 | 197.82 | 0 | 24-HR | NORMALR | 1ST | 21090524 | Acute
485505_5033812 | 485505 | 5033812 | 0.14784 | 92.81 | 196.19 | 0 | 24-HR | NORMALR | 1ST | 21090524 | Acute
485505_5033837 | 485505 | 5033837 | 0.15014 | 92.16 | 193.97 | 0 | 24-HR | NORMALR | 1ST | 21090524 | Acute
485505_5033862 | 485505 | 5033862 | 0.153 | 91.78 | 191.46 | 0 | 24-HR | NORMALR | 1ST | 21090524 | Acute
485505_5033887 | 485505 | 5033887 | 0.15569 | 90.21 | 222.99 | 0 | 24-HR | NORMALR | 1ST | 21090524 | Acute
485505_5033912 | 485505 | 5033912 | 0.1632 | 86.05 | 223.26 | 0 | 24-HR | NORMALR | 1ST | 21090524 | Acute
485505_5033937 | 485505 | 5033937 | 0.1789 | 80.56 | 223.26 | 0 | 24-HR | NORMALR | 1ST | 21090524 | Acute
485505_5033962 | 485505 | 5033962 | 0.19282 | 76.48 | 223.26 | 0 | 24-HR | NORMALR | 1ST | 21090524 | Acute
485505_5033987 | 485505 | 5033987 | 0.20694 | 70.48 | 342.18 | 0 | 24-HR | NORMALR | 1ST | 21090524 | Acute
485505_5034012 | 485505 | 5034012 | 0.20798 | 64.85 | 358.71 | 0 | 24-HR | NORMALR | 1ST | 21090524 | Acute
485505_5034037 | 485505 | 5034037 | 0.19352 | 59.5 | 358.72 | 0 | 24-HR | NORMALR | 1ST | 21090524 | Acute
485505_5034062 | 485505 | 5034062 | 0.19454 | 58.34 | 360.65 | 0 | 24-HR | NORMALR | 1ST | 21090524 | Acute
485505_5034087 | 485505 | 5034087 | 0.20128 | 58.96 | 361.19 | 0 | 24-HR | NORMALR | 1ST | 21090524 | Acute
485505_5034112 | 485505 | 5034112 | 0.20637 | 59.14 | 361.19 | 0 | 24-HR | NORMALR | 1ST | 21090524 | Acute
485505_5034137 | 485505 | 5034137 | 0.2116 | 59.41 | 361.19 | 0 | 24-HR | NORMALR | 1ST | 21090524 | Acute
485505_5034162 | 485505 | 5034162 | 0.21738 | 59.93 | 361.19 | 0 | 24-HR | NORMALR | 1ST | 21090524 | Acute
485505_5034187 | 485505 | 5034187 | 0.22253 | 60.37 | 361.19 | 0 | 24-HR | NORMALR | 1ST | 21090524 | Acute
485505_5034212 | 485505 | 5034212 | 0.22572 | 60.69 | 361.19 | 0 | 24-HR | NORMALR | 1ST | 21090524 | Acute
485505_5034712 | 485505 | 5034712 | 0.61816 | 65.69 | 361.19 | 0 | 24-HR | NORMALR | 1ST | 21112424 | Acute
485505_5034737 | 485505 | 5034737 | 0.5887 | 65.42 | 361.19 | 0 | 24-HR | NORMALR | 1ST | 22121124 | Acute
485505_5034762 | 485505 | 5034762 | 0.56114 | 65.33 | 361.19 | 0 | 24-HR | NORMALR | 1ST | 22121124 | Acute
485505_5034812 | 485505 | 5034812 | 0.57936 | 66.8 | 361.19 | 0 | 24-HR | NORMALR | 1ST | 23121624 | Risk Not Assessed
485505_5034837 | 485505 | 5034837 | 0.53657 | 67.47 | 361.19 | 0 | 24-HR | NORMALR | 1ST | 23121624 | Acute
485505_5034862 | 485505 | 5034862 | 0.46845 | 68.81 | 361.19 | 0 | 24-HR | NORMALR | 1ST | 24112824 | Acute
485505_5034887 | 485505 | 5034887 | 0.38461 | 70.57 | 361.19 | 0 | 24-HR | NORMALR | 1ST | 20122524 | Acute
485505_5034912 | 485505 | 5034912 | 0.36593 | 74.88 | 361.19 | 0 | 24-HR | NORMALR | 1ST | 23122024 | Acute
485505_5034937 | 485505 | 5034937 | 0.35535 | 81.17 | 361.19 | 0 | 24-HR | NORMALR | 1ST | 23122024 | Acute
485505_5034962 | 485505 | 5034962 | 0.29387 | 85.33 | 361.19 | 0 | 24-HR | NORMALR | 1ST | 23122024 | Acute
485505_5034987 | 485505 | 5034987 | 0.26849 | 86.16 | 361.19 | 0 | 24-HR | NORMALR | 1ST | 22061324 | Acute
485505_5035012 | 485505 | 5035012 | 0.3059 | 82.89 | 361.19 | 0 | 24-HR | NORMALR | 1ST | 22061324 | Acute
485505_5035037 | 485505 | 5035037 | 0.33197 | 80.37 | 361.19 | 0 | 24-HR | NORMALR | 1ST | 22061324 | Acute
485505_5035062 | 485505 | 5035062 | 0.33192 | 78.98 | 361.19 | 0 | 24-HR | NORMALR | 1ST | 22061324 | Acute
485505_5035087 | 485505 | 5035087 | 0.3525 | 76.98 | 361.19 | 0 | 24-HR | NORMALR | 1ST | 22030824 | Acute
485505_5035112 | 485505 | 5035112 | 0.37965 | 75.35 | 361.19 | 0 | 24-HR | NORMALR | 1ST | 22030824 | Acute
485505_5035137 | 485505 | 5035137 | 0.3662 | 75.48 | 361.19 | 0 | 24-HR | NORMALR | 1ST | 20110224 | Acute
485505_5035162 | 485505 | 5035162 | 0.34247 | 75.68 | 361.19 | 0 | 24-HR | NORMALR | 1ST | 23012624 | Acute
485505_5035187 | 485505 | 5035187 | 0.32907 | 76.6 | 361.19 | 0 | 24-HR | NORMALR | 1ST | 23012624 | Acute
485505_5035212 | 485505 | 5035212 | 0.276 | 77.41 | 361.19 | 0 | 24-HR | NORMALR | 1ST | 23012624 | Acute
485505_5035237 | 485505 | 5035237 | 0.23995 | 77.82 | 361.19 | 0 | 24-HR | NORMALR | 1ST | 22010724 | Acute
485505_5035262 | 485505 | 5035262 | 0.22458 | 78.9 | 361.19 | 0 | 24-HR | NORMALR | 1ST | 20020624 | Acute
485505_5035287 | 485505 | 5035287 | 0.21525 | 82.72 | 361.19 | 0 | 24-HR | NORMALR | 1ST | 20020624 | Risk Not Assessed
485505_5035312 | 485505 | 5035312 | 0.20215 | 89.3 | 361.19 | 0 | 24-HR | NORMALR | 1ST | 20020624 | Acute
485505_5035337 | 485505 | 5035337 | 0.19506 | 91.73 | 361.19 | 0 | 24-HR | NORMALR | 1ST | 20020624 | Acute
485505_5035362 | 485505 | 5035362 | 0.19016 | 92.33 | 361.19 | 0 | 24-HR | NORMALR | 1ST | 20020624 | Acute
485505_5035387 | 485505 | 5035387 | 0.1823 | 95.84 | 361.19 | 0 | 24-HR | NORMALR | 1ST | 20020624 | Acute
485505_5035412 | 485505 | 5035412 | 0.16894 | 104.76 | 361.19 | 0 | 24-HR | NORMALR | 1ST | 20020624 | Acute
485505_5035437 | 485505 | 5035437 | 0.1679 | 111.5 | 361.19 | 0 | 24-HR | NORMALR | 1ST | 23122124 | Acute
485505_5035462 | 485505 | 5035462 | 0.18829 | 115.21 | 361.19 | 0 | 24-HR | NORMALR | 1ST | 23122124 | Acute
485505_5035487 | 485505 | 5035487 | 0.20582 | 119.49 | 361.19 | 0 | 24-HR | NORMALR | 1ST | 23122124 | Acute
485505_5035512 | 485505 | 5035512 | 0.21791 | 125.07 | 361.19 | 0 | 24-HR | NORMALR | 1ST | 23122124 | Acute
485505_5035537 | 485505 | 5035537 | 0.21383 | 127.6 | 361.19 | 0 | 24-HR | NORMALR | 1ST | 23122124 | Acute
485530_5033637 | 485530 | 5033637 | 0.22483 | 113.16 | 184.58 | 0 | 24-HR | NORMALR | 1ST | 21090524 | Acute
485530_5033662 | 485530 | 5033662 | 0.22562 | 110.04 | 184.58 | 0 | 24-HR | NORMALR | 1ST | 21090524 | Acute
485530_5033687 | 485530 | 5033687 | 0.21026 | 106.18 | 184.58 | 0 | 24-HR | NORMALR | 1ST | 21090524 | Acute
485530_5033712 | 485530 | 5033712 | 0.18379 | 102.17 | 184.58 | 0 | 24-HR | NORMALR | 1ST | 21090524 | Acute
485530_5033737 | 485530 | 5033737 | 0.16895 | 99.76 | 186.56 | 0 | 24-HR | NORMALR | 1ST | 21090524 | Acute
485530_5033762 | 485530 | 5033762 | 0.15983 | 97.81 | 186.56 | 0 | 24-HR | NORMALR | 1ST | 21090524 | Acute
485530_5033787 | 485530 | 5033787 | 0.15446 | 96.11 | 186.56 | 0 | 24-HR | NORMALR | 1ST | 21090524 | Acute
485530_5033812 | 485530 | 5033812 | 0.15348 | 95.09 | 186.56 | 0 | 24-HR | NORMALR | 1ST | 21090524 | Acute
485530_5033837 | 485530 | 5033837 | 0.15106 | 89.1 | 196.62 | 0 | 24-HR | NORMALR | 1ST | 21090524 | Acute
485530_5033862 | 485530 | 5033862 | 0.16045 | 84.32 | 223.26 | 0 | 24-HR | NORMALR | 1ST | 21090524 | Acute
485530_5033887 | 485530 | 5033887 | 0.17164 | 80.58 | 223.26 | 0 | 24-HR | NORMALR | 1ST | 21090524 | Acute
485530_5033912 | 485530 | 5033912 | 0.18361 | 76.74 | 223.26 | 0 | 24-HR | NORMALR | 1ST | 21090524 | Acute
485530_5033937 | 485530 | 5033937 | 0.19168 | 74.56 | 223.26 | 0 | 24-HR | NORMALR | 1ST | 21090524 | Acute
485530_5033962 | 485530 | 5033962 | 0.19861 | 72.84 | 342.18 | 0 | 24-HR | NORMALR | 1ST | 21090524 | Acute
485530_5033987 | 485530 | 5033987 | 0.20378 | 69.06 | 355.77 | 0 | 24-HR | NORMALR | 1ST | 21090524 | Acute
485530_5034012 | 485530 | 5034012 | 0.20384 | 64.37 | 358.72 | 0 | 24-HR | NORMALR | 1ST | 21090524 | Acute
485530_5034037 | 485530 | 5034037 | 0.18846 | 58.97 | 358.72 | 0 | 24-HR | NORMALR | 1ST | 21090524 | Acute
485530_5034062 | 485530 | 5034062 | 0.18959 | 58.22 | 361.19 | 0 | 24-HR | NORMALR | 1ST | 21090524 | Acute
485530_5034087 | 485530 | 5034087 | 0.19346 | 58.5 | 361.19 | 0 | 24-HR | NORMALR | 1ST | 21090524 | Acute
485530_5034112 | 485530 | 5034112 | 0.19864 | 59.22 | 361.19 | 0 | 24-HR | NORMALR | 1ST | 21090524 | Acute
485530_5034137 | 485530 | 5034137 | 0.20143 | 59.28 | 361.19 | 0 | 24-HR | NORMALR | 1ST | 21090524 | Acute
485530_5034162 | 485530 | 5034162 | 0.20462 | 59.73 | 361.19 | 0 | 24-HR | NORMALR | 1ST | 21090524 | Acute
485530_5034187 | 485530 | 5034187 | 0.20727 | 60.24 | 361.19 | 0 | 24-HR | NORMALR | 1ST | 21090524 | Acute
485530_5034212 | 485530 | 5034212 | 0.20923 | 60.61 | 361.19 | 0 | 24-HR | NORMALR | 1ST | 21090524 | Acute
485530_5034687 | 485530 | 5034687 | 0.59403 | 65.16 | 361.19 | 0 | 24-HR | NORMALR | 1ST | 21112424 | Acute
485530_5034712 | 485530 | 5034712 | 0.5642 | 65.91 | 361.19 | 0 | 24-HR | NORMALR | 1ST | 21112424 | Acute
485530_5034737 | 485530 | 5034737 | 0.57607 | 65.35 | 361.19 | 0 | 24-HR | NORMALR | 1ST | 22121124 | Acute
485530_5034812 | 485530 | 5034812 | 0.51772 | 66.54 | 361.19 | 0 | 24-HR | NORMALR | 1ST | 23121624 | Acute
485530_5034837 | 485530 | 5034837 | 0.4623 | 67.42 | 361.19 | 0 | 24-HR | NORMALR | 1ST | 23121624 | Acute
485530_5034862 | 485530 | 5034862 | 0.4072 | 69.05 | 361.19 | 0 | 24-HR | NORMALR | 1ST | 24112824 | Acute
485530_5034887 | 485530 | 5034887 | 0.36028 | 71.49 | 361.19 | 0 | 24-HR | NORMALR | 1ST | 20122524 | Acute
485530_5034912 | 485530 | 5034912 | 0.34442 | 75.92 | 361.19 | 0 | 24-HR | NORMALR | 1ST | 23122024 | Acute
485530_5034937 | 485530 | 5034937 | 0.32373 | 82.2 | 361.19 | 0 | 24-HR | NORMALR | 1ST | 23122024 | Acute
485530_5034962 | 485530 | 5034962 | 0.26554 | 88.13 | 361.19 | 0 | 24-HR | NORMALR | 1ST | 21082424 | Acute
485530_5034987 | 485530 | 5034987 | 0.2367 | 92.7 | 361.19 | 0 | 24-HR | NORMALR | 1ST | 22061324 | Acute
485530_5035012 | 485530 | 5035012 | 0.25082 | 94.21 | 361.19 | 0 | 24-HR | NORMALR | 1ST | 22061324 | Acute
485530_5035037 | 485530 | 5035037 | 0.27002 | 92.43 | 361.19 | 0 | 24-HR | NORMALR | 1ST | 22061324 | Acute
485530_5035062 | 485530 | 5035062 | 0.26791 | 90.45 | 361.19 | 0 | 24-HR | NORMALR | 1ST | 22061324 | Acute
485530_5035087 | 485530 | 5035087 | 0.27491 | 87.25 | 361.19 | 0 | 24-HR | NORMALR | 1ST | 22030824 | Acute
485530_5035112 | 485530 | 5035112 | 0.331 | 81.49 | 361.19 | 0 | 24-HR | NORMALR | 1ST | 22030824 | Acute
485530_5035137 | 485530 | 5035137 | 0.34392 | 79.92 | 361.19 | 0 | 24-HR | NORMALR | 1ST | 22030824 | Acute
485530_5035162 | 485530 | 5035162 | 0.33352 | 80.3 | 361.19 | 0 | 24-HR | NORMALR | 1ST | 20110224 | Acute
485530_5035187 | 485530 | 5035187 | 0.31601 | 77.71 | 361.19 | 0 | 24-HR | NORMALR | 1ST | 23012624 | Acute
485530_5035212 | 485530 | 5035212 | 0.304 | 76.93 | 361.19 | 0 | 24-HR | NORMALR | 1ST | 23012624 | Acute
485530_5035237 | 485530 | 5035237 | 0.25759 | 77.21 | 361.19 | 0 | 24-HR | NORMALR | 1ST | 23012624 | Acute
485530_5035262 | 485530 | 5035262 | 0.21684 | 78.83 | 361.19 | 0 | 24-HR | NORMALR | 1ST | 22010724 | Acute
485530_5035287 | 485530 | 5035287 | 0.20275 | 79.87 | 361.19 | 0 | 24-HR | NORMALR | 1ST | 22010724 | Acute
485530_5035312 | 485530 | 5035312 | 0.18923 | 85.08 | 361.19 | 0 | 24-HR | NORMALR | 1ST | 20020624 | Risk Not Assessed
485530_5035337 | 485530 | 5035337 | 0.18445 | 86.99 | 361.19 | 0 | 24-HR | NORMALR | 1ST | 20020624 | Acute
485530_5035362 | 485530 | 5035362 | 0.17987 | 88.99 | 361.19 | 0 | 24-HR | NORMALR | 1ST | 20020624 | Acute
485530_5035387 | 485530 | 5035387 | 0.173 | 93.34 | 361.19 | 0 | 24-HR | NORMALR | 1ST | 20020624 | Acute
485530_5035412 | 485530 | 5035412 | 0.1642 | 100.37 | 361.19 | 0 | 24-HR | NORMALR | 1ST | 20020624 | Acute
485530_5035437 | 485530 | 5035437 | 0.15207 | 109.23 | 361.19 | 0 | 24-HR | NORMALR | 1ST | 20020624 | Acute
485530_5035462 | 485530 | 5035462 | 0.15688 | 112.69 | 361.19 | 0 | 24-HR | NORMALR | 1ST | 23122124 | Acute
485530_5035487 | 485530 | 5035487 | 0.17543 | 115.69 | 361.19 | 0 | 24-HR | NORMALR | 1ST | 23122124 | Acute
485530_5035512 | 485530 | 5035512 | 0.18845 | 117.7 | 361.19 | 0 | 24-HR | NORMALR | 1ST | 23122124 | Acute
485530_5035537 | 485530 | 5035537 | 0.1901 | 117.41 | 361.19 | 0 | 24-HR | NORMALR | 1ST | 23122124 | Acute
485555_5033637 | 485555 | 5033637 | 0.21048 | 112.35 | 184.58 | 0 | 24-HR | NORMALR | 1ST | 21090524 | Acute
485555_5033662 | 485555 | 5033662 | 0.21351 | 110.7 | 184.58 | 0 | 24-HR | NORMALR | 1ST | 24040524 | Acute
485555_5033687 | 485555 | 5033687 | 0.21821 | 109.02 | 184.58 | 0 | 24-HR | NORMALR | 1ST | 24040524 | Acute
485555_5033712 | 485555 | 5033712 | 0.19892 | 105.85 | 184.58 | 0 | 24-HR | NORMALR | 1ST | 21093024 | Acute
485555_5033737 | 485555 | 5033737 | 0.17841 | 103.07 | 184.58 | 0 | 24-HR | NORMALR | 1ST | 21090524 | Acute
485555_5033762 | 485555 | 5033762 | 0.16449 | 100.14 | 184.58 | 0 | 24-HR | NORMALR | 1ST | 21090524 | Acute
485555_5033787 | 485555 | 5033787 | 0.15027 | 95.64 | 185.94 | 0 | 24-HR | NORMALR | 1ST | 21090524 | Acute
485555_5033812 | 485555 | 5033812 | 0.14873 | 88.54 | 196.9 | 0 | 24-HR | NORMALR | 1ST | 21090524 | Acute
485555_5033837 | 485555 | 5033837 | 0.16085 | 82.46 | 223.26 | 0 | 24-HR | NORMALR | 1ST | 21090524 | Acute
485555_5033862 | 485555 | 5033862 | 0.17036 | 79.26 | 223.26 | 0 | 24-HR | NORMALR | 1ST | 21090524 | Acute
485555_5033887 | 485555 | 5033887 | 0.17855 | 76.66 | 223.26 | 0 | 24-HR | NORMALR | 1ST | 21090524 | Acute
485555_5033912 | 485555 | 5033912 | 0.18634 | 73.74 | 223.26 | 0 | 24-HR | NORMALR | 1ST | 21090524 | Acute
485555_5033937 | 485555 | 5033937 | 0.19197 | 71.94 | 342.18 | 0 | 24-HR | NORMALR | 1ST | 21090524 | Acute
485555_5033962 | 485555 | 5033962 | 0.19673 | 70.53 | 342.18 | 0 | 24-HR | NORMALR | 1ST | 21090524 | Acute
485555_5033987 | 485555 | 5033987 | 0.2001 | 67.89 | 357.46 | 0 | 24-HR | NORMALR | 1ST | 21090524 | Acute
485555_5034012 | 485555 | 5034012 | 0.19711 | 64.25 | 358.72 | 0 | 24-HR | NORMALR | 1ST | 21090524 | Acute
485555_5034037 | 485555 | 5034037 | 0.18509 | 60.12 | 358.72 | 0 | 24-HR | NORMALR | 1ST | 21090524 | Acute
485555_5034062 | 485555 | 5034062 | 0.18307 | 58.8 | 361.19 | 0 | 24-HR | NORMALR | 1ST | 21090524 | Acute
485555_5034087 | 485555 | 5034087 | 0.18569 | 59.1 | 361.19 | 0 | 24-HR | NORMALR | 1ST | 21090524 | Acute
485555_5034112 | 485555 | 5034112 | 0.1873 | 59.21 | 361.19 | 0 | 24-HR | NORMALR | 1ST | 21090524 | Acute
485555_5034137 | 485555 | 5034137 | 0.18762 | 59.14 | 361.19 | 0 | 24-HR | NORMALR | 1ST | 21090524 | Acute
485555_5034162 | 485555 | 5034162 | 0.18912 | 59.54 | 361.19 | 0 | 24-HR | NORMALR | 1ST | 21090524 | Acute
485555_5034187 | 485555 | 5034187 | 0.19059 | 60.03 | 361.19 | 0 | 24-HR | NORMALR | 1ST | 21090524 | Acute
485555_5034212 | 485555 | 5034212 | 0.19596 | 60.43 | 361.19 | 0 | 24-HR | NORMALR | 1ST | 24121024 | Acute
485555_5034662 | 485555 | 5034662 | 0.54749 | 64.56 | 361.19 | 0 | 24-HR | NORMALR | 1ST | 21112424 | Acute
485555_5034687 | 485555 | 5034687 | 0.54184 | 64.82 | 361.19 | 0 | 24-HR | NORMALR | 1ST | 21112424 | Acute
485555_5034712 | 485555 | 5034712 | 0.53858 | 65.4 | 361.19 | 0 | 24-HR | NORMALR | 1ST | 22121124 | Acute
485555_5034787 | 485555 | 5034787 | 0.49837 | 65.56 | 361.19 | 0 | 24-HR | NORMALR | 1ST | 23121624 | Acute
485555_5034812 | 485555 | 5034812 | 0.45155 | 66.04 | 361.19 | 0 | 24-HR | NORMALR | 1ST | 23121624 | Acute
485555_5034837 | 485555 | 5034837 | 0.40202 | 67.74 | 361.19 | 0 | 24-HR | NORMALR | 1ST | 24112824 | Acute
485555_5034862 | 485555 | 5034862 | 0.35299 | 69.57 | 361.19 | 0 | 24-HR | NORMALR | 1ST | 24112824 | Acute
485555_5034887 | 485555 | 5034887 | 0.33818 | 72.2 | 361.19 | 0 | 24-HR | NORMALR | 1ST | 20122524 | Acute
485555_5034912 | 485555 | 5034912 | 0.32692 | 76.54 | 361.19 | 0 | 24-HR | NORMALR | 1ST | 23122024 | Acute
485555_5034937 | 485555 | 5034937 | 0.30649 | 81.74 | 361.19 | 0 | 24-HR | NORMALR | 1ST | 23122024 | Acute
485555_5034962 | 485555 | 5034962 | 0.2576 | 86.75 | 361.19 | 0 | 24-HR | NORMALR | 1ST | 21082424 | Acute
485555_5034987 | 485555 | 5034987 | 0.22649 | 92.56 | 361.19 | 0 | 24-HR | NORMALR | 1ST | 21082424 | Acute
485555_5035012 | 485555 | 5035012 | 0.2247 | 98.3 | 361.19 | 0 | 24-HR | NORMALR | 1ST | 22061324 | Acute
485555_5035037 | 485555 | 5035037 | 0.23601 | 101.79 | 361.19 | 0 | 24-HR | NORMALR | 1ST | 22061324 | Acute
485555_5035062 | 485555 | 5035062 | 0.23513 | 103.02 | 361.19 | 0 | 24-HR | NORMALR | 1ST | 22061324 | Acute
485555_5035087 | 485555 | 5035087 | 0.22577 | 101.11 | 361.19 | 0 | 24-HR | NORMALR | 1ST | 22061324 | Acute
485555_5035112 | 485555 | 5035112 | 0.24717 | 94.9 | 361.19 | 0 | 24-HR | NORMALR | 1ST | 22030824 | Acute
485555_5035137 | 485555 | 5035137 | 0.28608 | 90.72 | 361.19 | 0 | 24-HR | NORMALR | 1ST | 22030824 | Acute
485555_5035162 | 485555 | 5035162 | 0.30338 | 87.02 | 361.19 | 0 | 24-HR | NORMALR | 1ST | 20110224 | Acute
485555_5035187 | 485555 | 5035187 | 0.306 | 81.27 | 361.19 | 0 | 24-HR | NORMALR | 1ST | 20110224 | Acute
485555_5035212 | 485555 | 5035212 | 0.2941 | 78.85 | 361.19 | 0 | 24-HR | NORMALR | 1ST | 23012624 | Acute
485555_5035237 | 485555 | 5035237 | 0.28007 | 79.04 | 361.19 | 0 | 24-HR | NORMALR | 1ST | 23012624 | Acute
485555_5035262 | 485555 | 5035262 | 0.23991 | 77.68 | 361.19 | 0 | 24-HR | NORMALR | 1ST | 23012624 | Acute
485555_5035287 | 485555 | 5035287 | 0.19662 | 79.85 | 361.19 | 0 | 24-HR | NORMALR | 1ST | 22010724 | Acute
485555_5035312 | 485555 | 5035312 | 0.18514 | 81.91 | 361.19 | 0 | 24-HR | NORMALR | 1ST | 22010724 | Acute
485555_5035337 | 485555 | 5035337 | 0.1716 | 84.24 | 361.19 | 0 | 24-HR | NORMALR | 1ST | 20020624 | Risk Not Assessed
485555_5035362 | 485555 | 5035362 | 0.16743 | 86.21 | 361.19 | 0 | 24-HR | NORMALR | 1ST | 20020624 | Acute
485555_5035387 | 485555 | 5035387 | 0.16362 | 88.23 | 361.19 | 0 | 24-HR | NORMALR | 1ST | 20020624 | Acute
485555_5035412 | 485555 | 5035412 | 0.1557 | 95.62 | 361.19 | 0 | 24-HR | NORMALR | 1ST | 20020624 | Acute
485555_5035437 | 485555 | 5035437 | 0.1467 | 104.3 | 361.19 | 0 | 24-HR | NORMALR | 1ST | 20020624 | Acute
485555_5035462 | 485555 | 5035462 | 0.14128 | 108.07 | 361.19 | 0 | 24-HR | NORMALR | 1ST | 20020624 | Acute
485555_5035487 | 485555 | 5035487 | 0.14081 | 111.42 | 361.19 | 0 | 24-HR | NORMALR | 1ST | 23122124 | Acute
485555_5035512 | 485555 | 5035512 | 0.15086 | 111 | 361.19 | 0 | 24-HR | NORMALR | 1ST | 23122124 | Acute
485555_5035537 | 485555 | 5035537 | 0.16645 | 114.05 | 361.19 | 0 | 24-HR | NORMALR | 1ST | 23122124 | Acute
485580_5033637 | 485580 | 5033637 | 0.22905 | 113.08 | 184.58 | 0 | 24-HR | NORMALR | 1ST | 24040524 | Acute
485580_5033662 | 485580 | 5033662 | 0.23768 | 110.81 | 184.58 | 0 | 24-HR | NORMALR | 1ST | 24040524 | Acute
485580_5033687 | 485580 | 5033687 | 0.24013 | 109.13 | 184.58 | 0 | 24-HR | NORMALR | 1ST | 24040524 | Acute
485580_5033712 | 485580 | 5033712 | 0.23703 | 107.59 | 184.58 | 0 | 24-HR | NORMALR | 1ST | 24040524 | Acute
485580_5033737 | 485580 | 5033737 | 0.22086 | 105.52 | 184.58 | 0 | 24-HR | NORMALR | 1ST | 24040524 | Acute
485580_5033762 | 485580 | 5033762 | 0.15076 | 98.16 | 184.58 | 0 | 24-HR | NORMALR | 1ST | 21090524 | Acute
485580_5033787 | 485580 | 5033787 | 0.14344 | 90.27 | 191.46 | 0 | 24-HR | NORMALR | 1ST | 21090524 | Acute
485580_5033812 | 485580 | 5033812 | 0.15088 | 85.48 | 223.26 | 0 | 24-HR | NORMALR | 1ST | 21090524 | Acute
485580_5033837 | 485580 | 5033837 | 0.16001 | 81.68 | 223.26 | 0 | 24-HR | NORMALR | 1ST | 21090524 | Acute
485580_5033862 | 485580 | 5033862 | 0.16881 | 78.43 | 223.26 | 0 | 24-HR | NORMALR | 1ST | 21090524 | Acute
485580_5033887 | 485580 | 5033887 | 0.17513 | 76.14 | 223.26 | 0 | 24-HR | NORMALR | 1ST | 21090524 | Acute
485580_5033912 | 485580 | 5033912 | 0.18208 | 72.94 | 342.11 | 0 | 24-HR | NORMALR | 1ST | 21090524 | Acute
485580_5033937 | 485580 | 5033937 | 0.1867 | 70.56 | 342.18 | 0 | 24-HR | NORMALR | 1ST | 21090524 | Acute
485580_5033962 | 485580 | 5033962 | 0.18895 | 68.74 | 355.77 | 0 | 24-HR | NORMALR | 1ST | 21090524 | Acute
485580_5033987 | 485580 | 5033987 | 0.19105 | 66.24 | 358.51 | 0 | 24-HR | NORMALR | 1ST | 21090524 | Acute
485580_5034012 | 485580 | 5034012 | 0.18371 | 63.08 | 358.72 | 0 | 24-HR | NORMALR | 1ST | 21090524 | Acute
485580_5034037 | 485580 | 5034037 | 0.17482 | 59.95 | 359.85 | 0 | 24-HR | NORMALR | 1ST | 21090524 | Acute
485580_5034062 | 485580 | 5034062 | 0.17201 | 58.7 | 361.19 | 0 | 24-HR | NORMALR | 1ST | 21090524 | Acute
485580_5034087 | 485580 | 5034087 | 0.17349 | 59.1 | 361.19 | 0 | 24-HR | NORMALR | 1ST | 21090524 | Acute
485580_5034112 | 485580 | 5034112 | 0.17323 | 58.98 | 361.19 | 0 | 24-HR | NORMALR | 1ST | 21090524 | Acute
485580_5034137 | 485580 | 5034137 | 0.17301 | 59.01 | 361.19 | 0 | 24-HR | NORMALR | 1ST | 21090524 | Acute
485580_5034162 | 485580 | 5034162 | 0.17368 | 59.36 | 361.19 | 0 | 24-HR | NORMALR | 1ST | 21093024 | Acute
485580_5034187 | 485580 | 5034187 | 0.19118 | 59.68 | 361.19 | 0 | 24-HR | NORMALR | 1ST | 24121024 | Acute
485580_5034212 | 485580 | 5034212 | 0.20861 | 59.94 | 361.19 | 0 | 24-HR | NORMALR | 1ST | 24121024 | Acute
485580_5034237 | 485580 | 5034237 | 0.22797 | 61.51 | 361.19 | 0 | 24-HR | NORMALR | 1ST | 24121024 | Acute
485580_5034637 | 485580 | 5034637 | 0.53344 | 64.14 | 361.19 | 0 | 24-HR | NORMALR | 1ST | 20120324 | Acute
485580_5034662 | 485580 | 5034662 | 0.50737 | 64.23 | 361.19 | 0 | 24-HR | NORMALR | 1ST | 21112424 | Acute
485580_5034712 | 485580 | 5034712 | 0.5156 | 64.98 | 361.19 | 0 | 24-HR | NORMALR | 1ST | 22121124 | Acute
485580_5034762 | 485580 | 5034762 | 0.48117 | 65.32 | 361.19 | 0 | 24-HR | NORMALR | 1ST | 23121624 | Risk Not Assessed
485580_5034787 | 485580 | 5034787 | 0.44797 | 65.54 | 361.19 | 0 | 24-HR | NORMALR | 1ST | 23121624 | Acute
485580_5034812 | 485580 | 5034812 | 0.41074 | 65.77 | 361.19 | 0 | 24-HR | NORMALR | 1ST | 24122024 | Acute
485580_5034837 | 485580 | 5034837 | 0.3698 | 66.67 | 361.19 | 0 | 24-HR | NORMALR | 1ST | 24122024 | Acute
485580_5034862 | 485580 | 5034862 | 0.33722 | 69.12 | 361.19 | 0 | 24-HR | NORMALR | 1ST | 20122524 | Acute
485580_5034887 | 485580 | 5034887 | 0.32043 | 72.26 | 361.19 | 0 | 24-HR | NORMALR | 1ST | 20122524 | Acute
485580_5034912 | 485580 | 5034912 | 0.31466 | 75.91 | 361.19 | 0 | 24-HR | NORMALR | 1ST | 23122024 | Acute
485580_5034937 | 485580 | 5034937 | 0.29292 | 81.03 | 361.19 | 0 | 24-HR | NORMALR | 1ST | 23122024 | Acute
485580_5034962 | 485580 | 5034962 | 0.24575 | 86.23 | 361.19 | 0 | 24-HR | NORMALR | 1ST | 21082424 | Acute
485580_5034987 | 485580 | 5034987 | 0.22336 | 91.91 | 361.19 | 0 | 24-HR | NORMALR | 1ST | 21082424 | Acute
485580_5035012 | 485580 | 5035012 | 0.20661 | 99.24 | 361.19 | 0 | 24-HR | NORMALR | 1ST | 22061324 | Acute
485580_5035037 | 485580 | 5035037 | 0.21754 | 105.12 | 361.19 | 0 | 24-HR | NORMALR | 1ST | 22061324 | Acute
485580_5035062 | 485580 | 5035062 | 0.22295 | 110.13 | 361.19 | 0 | 24-HR | NORMALR | 1ST | 22061324 | Acute
485580_5035087 | 485580 | 5035087 | 0.2134 | 112.45 | 361.19 | 0 | 24-HR | NORMALR | 1ST | 22061324 | Acute
485580_5035112 | 485580 | 5035112 | 0.20476 | 111.26 | 361.19 | 0 | 24-HR | NORMALR | 1ST | 22061324 | Acute
485580_5035137 | 485580 | 5035137 | 0.21785 | 103.54 | 361.19 | 0 | 24-HR | NORMALR | 1ST | 22030824 | Acute
485580_5035162 | 485580 | 5035162 | 0.25348 | 95.07 | 361.19 | 0 | 24-HR | NORMALR | 1ST | 22030824 | Acute
485580_5035187 | 485580 | 5035187 | 0.27822 | 89.75 | 361.19 | 0 | 24-HR | NORMALR | 1ST | 20110224 | Acute
485580_5035212 | 485580 | 5035212 | 0.27443 | 85.14 | 361.19 | 0 | 24-HR | NORMALR | 1ST | 20110224 | Acute
485580_5035237 | 485580 | 5035237 | 0.27457 | 80.24 | 361.19 | 0 | 24-HR | NORMALR | 1ST | 23012624 | Acute
485580_5035262 | 485580 | 5035262 | 0.26112 | 79.62 | 361.19 | 0 | 24-HR | NORMALR | 1ST | 23012624 | Acute
485580_5035287 | 485580 | 5035287 | 0.22281 | 79.12 | 361.19 | 0 | 24-HR | NORMALR | 1ST | 23012624 | Acute
485580_5035312 | 485580 | 5035312 | 0.17888 | 80.75 | 361.19 | 0 | 24-HR | NORMALR | 1ST | 22010724 | Acute
485580_5035337 | 485580 | 5035337 | 0.17019 | 82.22 | 361.19 | 0 | 24-HR | NORMALR | 1ST | 22010724 | Acute
485580_5035362 | 485580 | 5035362 | 0.15538 | 84.76 | 361.19 | 0 | 24-HR | NORMALR | 1ST | 20020624 | Risk Not Assessed
485580_5035387 | 485580 | 5035387 | 0.1504 | 88.22 | 361.19 | 0 | 24-HR | NORMALR | 1ST | 20020624 | Acute
485580_5035412 | 485580 | 5035412 | 0.14473 | 93.4 | 361.19 | 0 | 24-HR | NORMALR | 1ST | 20020624 | Acute
485580_5035437 | 485580 | 5035437 | 0.14 | 98.97 | 361.19 | 0 | 24-HR | NORMALR | 1ST | 20020624 | Acute
485580_5035462 | 485580 | 5035462 | 0.13412 | 104.9 | 361.19 | 0 | 24-HR | NORMALR | 1ST | 20020624 | Acute
485580_5035487 | 485580 | 5035487 | 0.12815 | 110.21 | 361.19 | 0 | 24-HR | NORMALR | 1ST | 20020624 | Acute
485580_5035512 | 485580 | 5035512 | 0.12711 | 110.61 | 361.19 | 0 | 24-HR | NORMALR | 1ST | 23122124 | Acute
485580_5035537 | 485580 | 5035537 | 0.14047 | 111.85 | 361.19 | 0 | 24-HR | NORMALR | 1ST | 23122124 | Acute
485605_5033637 | 485605 | 5033637 | 0.23859 | 110.01 | 184.58 | 0 | 24-HR | NORMALR | 1ST | 24040524 | Acute
485605_5033662 | 485605 | 5033662 | 0.24472 | 109.24 | 184.58 | 0 | 24-HR | NORMALR | 1ST | 24040524 | Acute
485605_5033687 | 485605 | 5033687 | 0.24976 | 108.61 | 184.58 | 0 | 24-HR | NORMALR | 1ST | 24040524 | Acute
485605_5033712 | 485605 | 5033712 | 0.24151 | 107.05 | 184.58 | 0 | 24-HR | NORMALR | 1ST | 24040524 | Acute
485605_5033737 | 485605 | 5033737 | 0.19972 | 103.58 | 184.58 | 0 | 24-HR | NORMALR | 1ST | 24040524 | Acute
485605_5033762 | 485605 | 5033762 | 0.13983 | 95.51 | 184.58 | 0 | 24-HR | NORMALR | 1ST | 21090524 | Acute
485605_5033787 | 485605 | 5033787 | 0.13938 | 90.26 | 186.56 | 0 | 24-HR | NORMALR | 1ST | 21090524 | Acute
485605_5033812 | 485605 | 5033812 | 0.14917 | 84.03 | 223.26 | 0 | 24-HR | NORMALR | 1ST | 21090524 | Acute
485605_5033837 | 485605 | 5033837 | 0.16269 | 77.6 | 223.26 | 0 | 24-HR | NORMALR | 1ST | 21090524 | Acute
485605_5033862 | 485605 | 5033862 | 0.1679 | 75.15 | 223.26 | 0 | 24-HR | NORMALR | 1ST | 21090524 | Acute
485605_5033887 | 485605 | 5033887 | 0.17243 | 72.83 | 340.7 | 0 | 24-HR | NORMALR | 1ST | 21090524 | Acute
485605_5033912 | 485605 | 5033912 | 0.17537 | 70.23 | 342.18 | 0 | 24-HR | NORMALR | 1ST | 21090524 | Acute
485605_5033937 | 485605 | 5033937 | 0.17795 | 68.93 | 354.6 | 0 | 24-HR | NORMALR | 1ST | 21090524 | Acute
485605_5033962 | 485605 | 5033962 | 0.18035 | 67.41 | 357.46 | 0 | 24-HR | NORMALR | 1ST | 21090524 | Acute
485605_5033987 | 485605 | 5033987 | 0.17887 | 65.27 | 358.72 | 0 | 24-HR | NORMALR | 1ST | 21090524 | Acute
485605_5034012 | 485605 | 5034012 | 0.17203 | 62.95 | 358.72 | 0 | 24-HR | NORMALR | 1ST | 21090524 | Acute
485605_5034037 | 485605 | 5034037 | 0.1659 | 60.89 | 359.85 | 0 | 24-HR | NORMALR | 1ST | 21090524 | Acute
485605_5034062 | 485605 | 5034062 | 0.16201 | 59.37 | 361.19 | 0 | 24-HR | NORMALR | 1ST | 24040524 | Acute
485605_5034087 | 485605 | 5034087 | 0.16188 | 58.96 | 361.19 | 0 | 24-HR | NORMALR | 1ST | 24040524 | Acute
485605_5034112 | 485605 | 5034112 | 0.16164 | 58.91 | 361.19 | 0 | 24-HR | NORMALR | 1ST | 24040524 | Acute
485605_5034137 | 485605 | 5034137 | 0.17023 | 59.02 | 361.19 | 0 | 24-HR | NORMALR | 1ST | 24121024 | Acute
485605_5034162 | 485605 | 5034162 | 0.18766 | 59.45 | 361.19 | 0 | 24-HR | NORMALR | 1ST | 24121024 | Acute
485605_5034187 | 485605 | 5034187 | 0.20248 | 59.74 | 361.19 | 0 | 24-HR | NORMALR | 1ST | 24121024 | Acute
485605_5034212 | 485605 | 5034212 | 0.21191 | 59.82 | 361.19 | 0 | 24-HR | NORMALR | 1ST | 24121024 | Acute
485605_5034237 | 485605 | 5034237 | 0.22368 | 61.44 | 361.19 | 0 | 24-HR | NORMALR | 1ST | 24121024 | Acute
485605_5034712 | 485605 | 5034712 | 0.48608 | 64.56 | 361.19 | 0 | 24-HR | NORMALR | 1ST | 22121124 | Acute
485605_5034737 | 485605 | 5034737 | 0.47778 | 64.69 | 361.19 | 0 | 24-HR | NORMALR | 1ST | 22121124 | Risk Not Assessed
485605_5034762 | 485605 | 5034762 | 0.4377 | 65.04 | 361.19 | 0 | 24-HR | NORMALR | 1ST | 23121624 | Acute
485605_5034787 | 485605 | 5034787 | 0.41419 | 66.12 | 361.19 | 0 | 24-HR | NORMALR | 1ST | 24122024 | Acute
485605_5034812 | 485605 | 5034812 | 0.39354 | 67.25 | 361.19 | 0 | 24-HR | NORMALR | 1ST | 24122024 | Acute
485605_5034837 | 485605 | 5034837 | 0.35069 | 67.25 | 361.19 | 0 | 24-HR | NORMALR | 1ST | 24122024 | Acute
485605_5034862 | 485605 | 5034862 | 0.32862 | 67.95 | 361.19 | 0 | 24-HR | NORMALR | 1ST | 20122524 | Acute
485605_5034887 | 485605 | 5034887 | 0.30995 | 70.73 | 361.19 | 0 | 24-HR | NORMALR | 1ST | 20122524 | Acute
485605_5034912 | 485605 | 5034912 | 0.30487 | 74.13 | 361.19 | 0 | 24-HR | NORMALR | 1ST | 23122024 | Acute
485605_5034937 | 485605 | 5034937 | 0.28922 | 78.3 | 361.19 | 0 | 24-HR | NORMALR | 1ST | 23122024 | Acute
485605_5034962 | 485605 | 5034962 | 0.24237 | 83.98 | 361.19 | 0 | 24-HR | NORMALR | 1ST | 23122024 | Acute
485605_5034987 | 485605 | 5034987 | 0.22254 | 90.22 | 361.19 | 0 | 24-HR | NORMALR | 1ST | 21082424 | Acute
485605_5035012 | 485605 | 5035012 | 0.19245 | 98.18 | 361.19 | 0 | 24-HR | NORMALR | 1ST | 22061324 | Acute
485605_5035037 | 485605 | 5035037 | 0.19819 | 105.53 | 361.19 | 0 | 24-HR | NORMALR | 1ST | 22061324 | Acute
485605_5035062 | 485605 | 5035062 | 0.20757 | 111.89 | 361.19 | 0 | 24-HR | NORMALR | 1ST | 22061324 | Acute
485605_5035087 | 485605 | 5035087 | 0.21547 | 117.98 | 361.19 | 0 | 24-HR | NORMALR | 1ST | 20111624 | Acute
485605_5035112 | 485605 | 5035112 | 0.20888 | 121.51 | 361.19 | 0 | 24-HR | NORMALR | 1ST | 22112124 | Acute
485605_5035137 | 485605 | 5035137 | 0.20172 | 118.56 | 361.19 | 0 | 24-HR | NORMALR | 1ST | 22030824 | Acute
485605_5035162 | 485605 | 5035162 | 0.20344 | 112.4 | 361.19 | 0 | 24-HR | NORMALR | 1ST | 22030824 | Acute
485605_5035187 | 485605 | 5035187 | 0.21254 | 106.23 | 361.19 | 0 | 24-HR | NORMALR | 1ST | 22030824 | Acute
485605_5035212 | 485605 | 5035212 | 0.22791 | 98.49 | 361.19 | 0 | 24-HR | NORMALR | 1ST | 20110224 | Acute
485605_5035237 | 485605 | 5035237 | 0.24392 | 88.58 | 361.19 | 0 | 24-HR | NORMALR | 1ST | 20110224 | Acute
485605_5035262 | 485605 | 5035262 | 0.25166 | 84.76 | 361.19 | 0 | 24-HR | NORMALR | 1ST | 23012624 | Acute
485605_5035287 | 485605 | 5035287 | 0.24332 | 81.06 | 361.19 | 0 | 24-HR | NORMALR | 1ST | 23012624 | Acute
485605_5035312 | 485605 | 5035312 | 0.20671 | 81.14 | 361.19 | 0 | 24-HR | NORMALR | 1ST | 23012624 | Acute
485605_5035337 | 485605 | 5035337 | 0.16332 | 81.57 | 361.19 | 0 | 24-HR | NORMALR | 1ST | 22010724 | Acute
485605_5035362 | 485605 | 5035362 | 0.15637 | 83.47 | 361.19 | 0 | 24-HR | NORMALR | 1ST | 22010724 | Acute
485605_5035387 | 485605 | 5035387 | 0.14335 | 86.37 | 361.19 | 0 | 24-HR | NORMALR | 1ST | 22010724 | Acute
485605_5035412 | 485605 | 5035412 | 0.13475 | 91.39 | 361.19 | 0 | 24-HR | NORMALR | 1ST | 20020624 | Acute
485605_5035437 | 485605 | 5035437 | 0.12993 | 97.61 | 361.19 | 0 | 24-HR | NORMALR | 1ST | 20020624 | Acute
485605_5035462 | 485605 | 5035462 | 0.12584 | 102.93 | 361.19 | 0 | 24-HR | NORMALR | 1ST | 20020624 | Acute
485605_5035487 | 485605 | 5035487 | 0.12202 | 106.6 | 361.19 | 0 | 24-HR | NORMALR | 1ST | 20020624 | Acute
485605_5035512 | 485605 | 5035512 | 0.1204 | 107.62 | 361.19 | 0 | 24-HR | NORMALR | 1ST | 20020624 | Acute
485605_5035537 | 485605 | 5035537 | 0.11671 | 111.91 | 361.19 | 0 | 24-HR | NORMALR | 1ST | 23122124 | Acute
485630_5033637 | 485630 | 5033637 | 0.19619 | 104.9 | 184.58 | 0 | 24-HR | NORMALR | 1ST | 24040524 | Acute
485630_5033662 | 485630 | 5033662 | 0.17996 | 103.19 | 184.58 | 0 | 24-HR | NORMALR | 1ST | 24040524 | Acute
485630_5033687 | 485630 | 5033687 | 0.16007 | 101.31 | 184.58 | 0 | 24-HR | NORMALR | 1ST | 24040524 | Acute
485630_5033712 | 485630 | 5033712 | 0.14083 | 99.36 | 184.58 | 0 | 24-HR | NORMALR | 1ST | 21090524 | Acute
485630_5033737 | 485630 | 5033737 | 0.13612 | 97.09 | 184.58 | 0 | 24-HR | NORMALR | 1ST | 21090524 | Acute
485630_5033762 | 485630 | 5033762 | 0.13238 | 93.28 | 184.58 | 0 | 24-HR | NORMALR | 1ST | 21090524 | Acute
485630_5033787 | 485630 | 5033787 | 0.13502 | 88.59 | 223.26 | 0 | 24-HR | NORMALR | 1ST | 21090524 | Acute
485630_5033812 | 485630 | 5033812 | 0.14728 | 81.35 | 223.26 | 0 | 24-HR | NORMALR | 1ST | 21090524 | Acute
485630_5033837 | 485630 | 5033837 | 0.1588 | 74.99 | 223.26 | 0 | 24-HR | NORMALR | 1ST | 21090524 | Acute
485630_5033862 | 485630 | 5033862 | 0.16279 | 72.44 | 223.26 | 0 | 24-HR | NORMALR | 1ST | 21090524 | Acute
485630_5033887 | 485630 | 5033887 | 0.1655 | 70.54 | 342.18 | 0 | 24-HR | NORMALR | 1ST | 21090524 | Acute
485630_5033912 | 485630 | 5033912 | 0.16723 | 68.56 | 342.18 | 0 | 24-HR | NORMALR | 1ST | 21090524 | Acute
485630_5033937 | 485630 | 5033937 | 0.16859 | 67.04 | 357.13 | 0 | 24-HR | NORMALR | 1ST | 21090524 | Acute
485630_5033962 | 485630 | 5033962 | 0.16733 | 65.62 | 358.51 | 0 | 24-HR | NORMALR | 1ST | 21090524 | Acute
485630_5033987 | 485630 | 5033987 | 0.16734 | 64.4 | 358.72 | 0 | 24-HR | NORMALR | 1ST | 24040524 | Acute
485630_5034012 | 485630 | 5034012 | 0.16515 | 62.8 | 358.72 | 0 | 24-HR | NORMALR | 1ST | 24040524 | Acute
485630_5034037 | 485630 | 5034037 | 0.16202 | 61.4 | 360.65 | 0 | 24-HR | NORMALR | 1ST | 24040524 | Acute
485630_5034062 | 485630 | 5034062 | 0.15829 | 60.12 | 361.19 | 0 | 24-HR | NORMALR | 1ST | 24040524 | Acute
485630_5034087 | 485630 | 5034087 | 0.15557 | 59.35 | 361.19 | 0 | 24-HR | NORMALR | 1ST | 24040524 | Acute
485630_5034112 | 485630 | 5034112 | 0.16892 | 58.94 | 361.19 | 0 | 24-HR | NORMALR | 1ST | 24121024 | Acute
485630_5034137 | 485630 | 5034137 | 0.18427 | 59.26 | 361.19 | 0 | 24-HR | NORMALR | 1ST | 24121024 | Acute
485630_5034162 | 485630 | 5034162 | 0.19641 | 59.6 | 361.19 | 0 | 24-HR | NORMALR | 1ST | 24121024 | Acute
485630_5034187 | 485630 | 5034187 | 0.20474 | 59.92 | 361.19 | 0 | 24-HR | NORMALR | 1ST | 24121024 | Acute
485630_5034212 | 485630 | 5034212 | 0.20745 | 59.94 | 361.19 | 0 | 24-HR | NORMALR | 1ST | 24121024 | Acute
485630_5034237 | 485630 | 5034237 | 0.21385 | 61.25 | 361.19 | 0 | 24-HR | NORMALR | 1ST | 24121024 | Acute
485630_5034712 | 485630 | 5034712 | 0.45382 | 64.14 | 361.19 | 0 | 24-HR | NORMALR | 1ST | 22121124 | Risk Not Assessed
485630_5034737 | 485630 | 5034737 | 0.44758 | 65.12 | 361.19 | 0 | 24-HR | NORMALR | 1ST | 22121124 | Acute
485630_5034762 | 485630 | 5034762 | 0.40493 | 65.91 | 361.19 | 0 | 24-HR | NORMALR | 1ST | 22121124 | Acute
485630_5034787 | 485630 | 5034787 | 0.39051 | 66.63 | 361.19 | 0 | 24-HR | NORMALR | 1ST | 24122024 | Acute
485630_5034812 | 485630 | 5034812 | 0.36514 | 67.83 | 361.19 | 0 | 24-HR | NORMALR | 1ST | 24122024 | Acute
485630_5034837 | 485630 | 5034837 | 0.32046 | 68.87 | 361.19 | 0 | 24-HR | NORMALR | 1ST | 24122024 | Acute
485630_5034862 | 485630 | 5034862 | 0.30619 | 69.31 | 361.19 | 0 | 24-HR | NORMALR | 1ST | 20122524 | Acute
485630_5034887 | 485630 | 5034887 | 0.29844 | 69.88 | 361.19 | 0 | 24-HR | NORMALR | 1ST | 20122524 | Acute
485630_5034912 | 485630 | 5034912 | 0.29583 | 71.95 | 361.19 | 0 | 24-HR | NORMALR | 1ST | 23122024 | Acute
485630_5034937 | 485630 | 5034937 | 0.28531 | 75.09 | 361.19 | 0 | 24-HR | NORMALR | 1ST | 23122024 | Acute
485630_5034962 | 485630 | 5034962 | 0.24769 | 80.18 | 361.19 | 0 | 24-HR | NORMALR | 1ST | 23122024 | Acute
485630_5034987 | 485630 | 5034987 | 0.22369 | 86.93 | 361.19 | 0 | 24-HR | NORMALR | 1ST | 21082424 | Acute
485630_5035012 | 485630 | 5035012 | 0.1884 | 94.5 | 361.19 | 0 | 24-HR | NORMALR | 1ST | 21082424 | Acute
485630_5035037 | 485630 | 5035037 | 0.18085 | 102.68 | 361.19 | 0 | 24-HR | NORMALR | 1ST | 22061324 | Acute
485630_5035062 | 485630 | 5035062 | 0.18841 | 109.45 | 361.19 | 0 | 24-HR | NORMALR | 1ST | 22061324 | Acute
485630_5035087 | 485630 | 5035087 | 0.20852 | 116.32 | 361.19 | 0 | 24-HR | NORMALR | 1ST | 20111624 | Acute
485630_5035112 | 485630 | 5035112 | 0.20737 | 122.76 | 361.19 | 0 | 24-HR | NORMALR | 1ST | 20111624 | Acute
485630_5035137 | 485630 | 5035137 | 0.21004 | 127.14 | 361.19 | 0 | 24-HR | NORMALR | 1ST | 22112124 | Acute
485630_5035162 | 485630 | 5035162 | 0.21606 | 127.3 | 361.19 | 0 | 24-HR | NORMALR | 1ST | 22030824 | Acute
485630_5035187 | 485630 | 5035187 | 0.20779 | 122.5 | 361.19 | 0 | 24-HR | NORMALR | 1ST | 22030824 | Acute
485630_5035212 | 485630 | 5035212 | 0.1999 | 112.04 | 361.19 | 0 | 24-HR | NORMALR | 1ST | 22030824 | Acute
485630_5035237 | 485630 | 5035237 | 0.21731 | 97.97 | 361.19 | 0 | 24-HR | NORMALR | 1ST | 20110224 | Acute
485630_5035262 | 485630 | 5035262 | 0.21643 | 91.59 | 361.19 | 0 | 24-HR | NORMALR | 1ST | 20110224 | Acute
485630_5035287 | 485630 | 5035287 | 0.23663 | 85.64 | 361.19 | 0 | 24-HR | NORMALR | 1ST | 23012624 | Acute
485630_5035312 | 485630 | 5035312 | 0.22839 | 81.51 | 361.19 | 0 | 24-HR | NORMALR | 1ST | 23012624 | Acute
485630_5035337 | 485630 | 5035337 | 0.19255 | 82.8 | 361.19 | 0 | 24-HR | NORMALR | 1ST | 23012624 | Acute
485630_5035362 | 485630 | 5035362 | 0.14686 | 86.55 | 361.19 | 0 | 24-HR | NORMALR | 1ST | 22010724 | Acute
485630_5035387 | 485630 | 5035387 | 0.14307 | 86.78 | 361.19 | 0 | 24-HR | NORMALR | 1ST | 22010724 | Acute
485630_5035412 | 485630 | 5035412 | 0.13334 | 88.46 | 361.19 | 0 | 24-HR | NORMALR | 1ST | 22010724 | Acute
485630_5035437 | 485630 | 5035437 | 0.12314 | 93.02 | 361.19 | 0 | 24-HR | NORMALR | 1ST | 20020624 | Acute
485630_5035462 | 485630 | 5035462 | 0.11993 | 97.25 | 361.19 | 0 | 24-HR | NORMALR | 1ST | 20020624 | Acute
485630_5035487 | 485630 | 5035487 | 0.1169 | 101.63 | 361.19 | 0 | 24-HR | NORMALR | 1ST | 20020624 | Acute
485630_5035512 | 485630 | 5035512 | 0.11394 | 105.02 | 361.19 | 0 | 24-HR | NORMALR | 1ST | 20020624 | Acute
485630_5035537 | 485630 | 5035537 | 0.10763 | 111.86 | 361.19 | 0 | 24-HR | NORMALR | 1ST | 20020624 | Acute
485655_5033637 | 485655 | 5033637 | 0.19135 | 104.07 | 184.58 | 0 | 24-HR | NORMALR | 1ST | 24040524 | Acute
485655_5033662 | 485655 | 5033662 | 0.16064 | 101.43 | 184.58 | 0 | 24-HR | NORMALR | 1ST | 24040524 | Acute
485655_5033687 | 485655 | 5033687 | 0.13275 | 98.75 | 184.58 | 0 | 24-HR | NORMALR | 1ST | 24040524 | Acute
485655_5033712 | 485655 | 5033712 | 0.12802 | 95.99 | 184.58 | 0 | 24-HR | NORMALR | 1ST | 21090524 | Acute
485655_5033737 | 485655 | 5033737 | 0.12563 | 92.7 | 184.58 | 0 | 24-HR | NORMALR | 1ST | 21090524 | Acute
485655_5033762 | 485655 | 5033762 | 0.12773 | 88.57 | 223.26 | 0 | 24-HR | NORMALR | 1ST | 21090524 | Acute
485655_5033787 | 485655 | 5033787 | 0.13436 | 83.79 | 223.26 | 0 | 24-HR | NORMALR | 1ST | 21090524 | Acute
485655_5033812 | 485655 | 5033812 | 0.14266 | 79.02 | 223.26 | 0 | 24-HR | NORMALR | 1ST | 21090524 | Acute
485655_5033837 | 485655 | 5033837 | 0.14982 | 74.42 | 223.26 | 0 | 24-HR | NORMALR | 1ST | 21090524 | Acute
485655_5033862 | 485655 | 5033862 | 0.153 | 72.02 | 341.63 | 0 | 24-HR | NORMALR | 1ST | 21090524 | Acute
485655_5033887 | 485655 | 5033887 | 0.15483 | 70.11 | 342.18 | 0 | 24-HR | NORMALR | 1ST | 21090524 | Acute
485655_5033912 | 485655 | 5033912 | 0.15945 | 68.54 | 354.6 | 0 | 24-HR | NORMALR | 1ST | 24040524 | Acute
485655_5033937 | 485655 | 5033937 | 0.16506 | 67.28 | 357.13 | 0 | 24-HR | NORMALR | 1ST | 24040524 | Acute
485655_5033962 | 485655 | 5033962 | 0.16559 | 65.49 | 358.71 | 0 | 24-HR | NORMALR | 1ST | 24040524 | Acute
485655_5033987 | 485655 | 5033987 | 0.16398 | 64.27 | 358.72 | 0 | 24-HR | NORMALR | 1ST | 24040524 | Acute
485655_5034012 | 485655 | 5034012 | 0.15985 | 62.79 | 358.72 | 0 | 24-HR | NORMALR | 1ST | 24040524 | Acute
485655_5034037 | 485655 | 5034037 | 0.15465 | 61.17 | 361.1 | 0 | 24-HR | NORMALR | 1ST | 24040524 | Acute
485655_5034062 | 485655 | 5034062 | 0.1565 | 60.12 | 361.19 | 0 | 24-HR | NORMALR | 1ST | 24121024 | Acute
485655_5034087 | 485655 | 5034087 | 0.16854 | 59.45 | 361.19 | 0 | 24-HR | NORMALR | 1ST | 24121024 | Acute
485655_5034112 | 485655 | 5034112 | 0.18263 | 59.88 | 361.19 | 0 | 24-HR | NORMALR | 1ST | 24121024 | Acute
485655_5034137 | 485655 | 5034137 | 0.19226 | 60.01 | 361.19 | 0 | 24-HR | NORMALR | 1ST | 24121024 | Acute
485655_5034162 | 485655 | 5034162 | 0.19551 | 59.41 | 361.19 | 0 | 24-HR | NORMALR | 1ST | 24121024 | Acute
485655_5034187 | 485655 | 5034187 | 0.19935 | 59.85 | 361.19 | 0 | 24-HR | NORMALR | 1ST | 24121024 | Acute
485655_5034212 | 485655 | 5034212 | 0.2003 | 60.01 | 361.19 | 0 | 24-HR | NORMALR | 1ST | 24121024 | Acute
485655_5034237 | 485655 | 5034237 | 0.20467 | 60.92 | 361.19 | 0 | 24-HR | NORMALR | 1ST | 24121024 | Acute
485655_5034687 | 485655 | 5034687 | 0.40813 | 63.82 | 361.19 | 0 | 24-HR | NORMALR | 1ST | 22121124 | Risk Not Assessed
485655_5034712 | 485655 | 5034712 | 0.41754 | 63.34 | 361.19 | 0 | 24-HR | NORMALR | 1ST | 22121124 | Acute
485655_5034737 | 485655 | 5034737 | 0.40415 | 64.08 | 361.19 | 0 | 24-HR | NORMALR | 1ST | 22121124 | Acute
485655_5034762 | 485655 | 5034762 | 0.37251 | 65.38 | 361.19 | 0 | 24-HR | NORMALR | 1ST | 22121124 | Acute
485655_5034787 | 485655 | 5034787 | 0.36612 | 66.85 | 361.19 | 0 | 24-HR | NORMALR | 1ST | 24122024 | Acute
485655_5034812 | 485655 | 5034812 | 0.33635 | 68.31 | 361.19 | 0 | 24-HR | NORMALR | 1ST | 24122024 | Acute
485655_5034837 | 485655 | 5034837 | 0.2943 | 69.85 | 361.19 | 0 | 24-HR | NORMALR | 1ST | 24122024 | Acute
485655_5034862 | 485655 | 5034862 | 0.28109 | 71.8 | 361.19 | 0 | 24-HR | NORMALR | 1ST | 20122524 | Acute
485655_5034887 | 485655 | 5034887 | 0.27196 | 73.18 | 361.19 | 0 | 24-HR | NORMALR | 1ST | 22121124 | Acute
485655_5034912 | 485655 | 5034912 | 0.2745 | 73.83 | 361.19 | 0 | 24-HR | NORMALR | 1ST | 23122024 | Acute
485655_5034937 | 485655 | 5034937 | 0.27113 | 74.52 | 361.19 | 0 | 24-HR | NORMALR | 1ST | 23122024 | Acute
485655_5034962 | 485655 | 5034962 | 0.24671 | 77.45 | 361.19 | 0 | 24-HR | NORMALR | 1ST | 23122024 | Acute
485655_5034987 | 485655 | 5034987 | 0.22568 | 82.29 | 361.19 | 0 | 24-HR | NORMALR | 1ST | 21082424 | Acute
485655_5035012 | 485655 | 5035012 | 0.19951 | 89.56 | 361.19 | 0 | 24-HR | NORMALR | 1ST | 21082424 | Acute
485655_5035037 | 485655 | 5035037 | 0.17088 | 96.87 | 361.19 | 0 | 24-HR | NORMALR | 1ST | 22061324 | Acute
485655_5035062 | 485655 | 5035062 | 0.17153 | 103.76 | 361.19 | 0 | 24-HR | NORMALR | 1ST | 22061324 | Acute
485655_5035087 | 485655 | 5035087 | 0.18301 | 110.73 | 361.19 | 0 | 24-HR | NORMALR | 1ST | 20111624 | Acute
485655_5035112 | 485655 | 5035112 | 0.20113 | 117.23 | 361.19 | 0 | 24-HR | NORMALR | 1ST | 20111624 | Acute
485655_5035137 | 485655 | 5035137 | 0.19944 | 123.68 | 361.19 | 0 | 24-HR | NORMALR | 1ST | 22112124 | Acute
485655_5035162 | 485655 | 5035162 | 0.20348 | 128.58 | 361.19 | 0 | 24-HR | NORMALR | 1ST | 22030824 | Acute
485655_5035187 | 485655 | 5035187 | 0.21285 | 129.81 | 361.19 | 0 | 24-HR | NORMALR | 1ST | 22030824 | Acute
485655_5035212 | 485655 | 5035212 | 0.19901 | 121.61 | 361.19 | 0 | 24-HR | NORMALR | 1ST | 20110224 | Acute
485655_5035237 | 485655 | 5035237 | 0.19495 | 110.87 | 361.19 | 0 | 24-HR | NORMALR | 1ST | 20110224 | Acute
485655_5035262 | 485655 | 5035262 | 0.19388 | 104.14 | 361.19 | 0 | 24-HR | NORMALR | 1ST | 20110224 | Acute
485655_5035287 | 485655 | 5035287 | 0.2003 | 94.77 | 361.19 | 0 | 24-HR | NORMALR | 1ST | 23012624 | Acute
485655_5035312 | 485655 | 5035312 | 0.22827 | 82.83 | 361.19 | 0 | 24-HR | NORMALR | 1ST | 23012624 | Acute
485655_5035337 | 485655 | 5035337 | 0.20864 | 86.86 | 361.19 | 0 | 24-HR | NORMALR | 1ST | 23012624 | Acute
485655_5035362 | 485655 | 5035362 | 0.17442 | 89.64 | 361.19 | 0 | 24-HR | NORMALR | 1ST | 23012624 | Acute
485655_5035387 | 485655 | 5035387 | 0.13449 | 90.58 | 361.19 | 0 | 24-HR | NORMALR | 1ST | 23012624 | Acute
485655_5035412 | 485655 | 5035412 | 0.13139 | 91.79 | 361.19 | 0 | 24-HR | NORMALR | 1ST | 22010724 | Acute
485655_5035437 | 485655 | 5035437 | 0.12479 | 94.51 | 361.19 | 0 | 24-HR | NORMALR | 1ST | 22010724 | Acute
485655_5035462 | 485655 | 5035462 | 0.11499 | 96.49 | 361.19 | 0 | 24-HR | NORMALR | 1ST | 22010724 | Acute
485655_5035487 | 485655 | 5035487 | 0.11081 | 97.88 | 361.19 | 0 | 24-HR | NORMALR | 1ST | 20020624 | Acute
485655_5035512 | 485655 | 5035512 | 0.10832 | 100.97 | 361.19 | 0 | 24-HR | NORMALR | 1ST | 20020624 | Acute
485655_5035537 | 485655 | 5035537 | 0.10672 | 103.4 | 361.19 | 0 | 24-HR | NORMALR | 1ST | 20020624 | Acute
485680_5033637 | 485680 | 5033637 | 0.12621 | 98.52 | 184.58 | 0 | 24-HR | NORMALR | 1ST | 21090524 | Acute
485680_5033662 | 485680 | 5033662 | 0.12505 | 98.04 | 184.58 | 0 | 24-HR | NORMALR | 1ST | 21090524 | Acute
485680_5033687 | 485680 | 5033687 | 0.12302 | 97.02 | 184.58 | 0 | 24-HR | NORMALR | 1ST | 21090524 | Acute
485680_5033712 | 485680 | 5033712 | 0.11993 | 95 | 184.58 | 0 | 24-HR | NORMALR | 1ST | 21090524 | Acute
485680_5033737 | 485680 | 5033737 | 0.11815 | 92.15 | 184.58 | 0 | 24-HR | NORMALR | 1ST | 21090524 | Acute
485680_5033762 | 485680 | 5033762 | 0.11992 | 88.15 | 223.26 | 0 | 24-HR | NORMALR | 1ST | 21090524 | Acute
485680_5033787 | 485680 | 5033787 | 0.12518 | 83.69 | 223.26 | 0 | 24-HR | NORMALR | 1ST | 21090524 | Acute
485680_5033812 | 485680 | 5033812 | 0.13226 | 79.12 | 223.26 | 0 | 24-HR | NORMALR | 1ST | 21090524 | Acute
485680_5033837 | 485680 | 5033837 | 0.14134 | 74.74 | 223.26 | 0 | 24-HR | NORMALR | 1ST | 24040524 | Acute
485680_5033862 | 485680 | 5033862 | 0.15076 | 72.26 | 342.18 | 0 | 24-HR | NORMALR | 1ST | 24040524 | Acute
485680_5033887 | 485680 | 5033887 | 0.15687 | 70.33 | 342.18 | 0 | 24-HR | NORMALR | 1ST | 24040524 | Acute
485680_5033912 | 485680 | 5033912 | 0.15904 | 68.93 | 355.37 | 0 | 24-HR | NORMALR | 1ST | 24040524 | Acute
485680_5033937 | 485680 | 5033937 | 0.16297 | 67.68 | 357.46 | 0 | 24-HR | NORMALR | 1ST | 24040524 | Acute
485680_5033962 | 485680 | 5033962 | 0.16294 | 66.53 | 358.71 | 0 | 24-HR | NORMALR | 1ST | 24040524 | Acute
485680_5033987 | 485680 | 5033987 | 0.16157 | 65.54 | 358.72 | 0 | 24-HR | NORMALR | 1ST | 24040524 | Acute
485680_5034012 | 485680 | 5034012 | 0.15883 | 64.7 | 358.72 | 0 | 24-HR | NORMALR | 1ST | 24040524 | Acute
485680_5034037 | 485680 | 5034037 | 0.1656 | 63.18 | 360.65 | 0 | 24-HR | NORMALR | 1ST | 24121024 | Acute
485680_5034062 | 485680 | 5034062 | 0.17355 | 61.5 | 361.19 | 0 | 24-HR | NORMALR | 1ST | 24121024 | Acute
485680_5034087 | 485680 | 5034087 | 0.18344 | 61.23 | 361.19 | 0 | 24-HR | NORMALR | 1ST | 24121024 | Acute
485680_5034112 | 485680 | 5034112 | 0.19399 | 61.85 | 361.19 | 0 | 24-HR | NORMALR | 1ST | 24121024 | Acute
485680_5034137 | 485680 | 5034137 | 0.19905 | 61.98 | 361.19 | 0 | 24-HR | NORMALR | 1ST | 24121024 | Acute
485680_5034162 | 485680 | 5034162 | 0.19809 | 61.29 | 361.19 | 0 | 24-HR | NORMALR | 1ST | 24121024 | Acute
485680_5034187 | 485680 | 5034187 | 0.19336 | 59.93 | 361.19 | 0 | 24-HR | NORMALR | 1ST | 24121024 | Acute
485680_5034212 | 485680 | 5034212 | 0.19237 | 59.35 | 361.19 | 0 | 24-HR | NORMALR | 1ST | 24121024 | Acute
485680_5034237 | 485680 | 5034237 | 0.20004 | 60.4 | 361.19 | 0 | 24-HR | NORMALR | 1ST | 24121024 | Acute
485680_5034662 | 485680 | 5034662 | 0.39177 | 63.8 | 361.19 | 0 | 24-HR | NORMALR | 1ST | 23122424 | Risk Not Assessed
485680_5034687 | 485680 | 5034687 | 0.38802 | 63.22 | 361.19 | 0 | 24-HR | NORMALR | 1ST | 23121624 | Risk Not Assessed
485680_5034712 | 485680 | 5034712 | 0.38503 | 63 | 361.19 | 0 | 24-HR | NORMALR | 1ST | 22121124 | Risk Not Assessed
485680_5034737 | 485680 | 5034737 | 0.37103 | 63.58 | 361.19 | 0 | 24-HR | NORMALR | 1ST | 22121124 | Acute
485680_5034762 | 485680 | 5034762 | 0.34182 | 64.37 | 361.19 | 0 | 24-HR | NORMALR | 1ST | 22121124 | Acute
485680_5034787 | 485680 | 5034787 | 0.33534 | 65.41 | 361.19 | 0 | 24-HR | NORMALR | 1ST | 24122024 | Acute
485680_5034812 | 485680 | 5034812 | 0.31534 | 67.59 | 361.19 | 0 | 24-HR | NORMALR | 1ST | 24122024 | Acute
485680_5034837 | 485680 | 5034837 | 0.27937 | 70.24 | 361.19 | 0 | 24-HR | NORMALR | 1ST | 22121124 | Acute
485680_5034862 | 485680 | 5034862 | 0.2667 | 72.84 | 361.19 | 0 | 24-HR | NORMALR | 1ST | 22121124 | Acute
485680_5034887 | 485680 | 5034887 | 0.25246 | 76.31 | 361.19 | 0 | 24-HR | NORMALR | 1ST | 22121124 | Acute
485680_5034912 | 485680 | 5034912 | 0.24212 | 79.86 | 361.19 | 0 | 24-HR | NORMALR | 1ST | 23122024 | Acute
485680_5034937 | 485680 | 5034937 | 0.23676 | 79.96 | 361.19 | 0 | 24-HR | NORMALR | 1ST | 23122024 | Acute
485680_5034962 | 485680 | 5034962 | 0.22828 | 79.39 | 361.19 | 0 | 24-HR | NORMALR | 1ST | 23122024 | Acute
485680_5034987 | 485680 | 5034987 | 0.21594 | 81.67 | 361.19 | 0 | 24-HR | NORMALR | 1ST | 21082424 | Acute
485680_5035012 | 485680 | 5035012 | 0.20562 | 85.02 | 361.19 | 0 | 24-HR | NORMALR | 1ST | 21082424 | Acute
485680_5035037 | 485680 | 5035037 | 0.17633 | 92.31 | 361.19 | 0 | 24-HR | NORMALR | 1ST | 21082424 | Acute
485680_5035062 | 485680 | 5035062 | 0.16033 | 98.93 | 361.19 | 0 | 24-HR | NORMALR | 1ST | 22061324 | Acute
485680_5035087 | 485680 | 5035087 | 0.16015 | 105.34 | 361.19 | 0 | 24-HR | NORMALR | 1ST | 22061324 | Acute
485680_5035112 | 485680 | 5035112 | 0.1829 | 111.43 | 361.19 | 0 | 24-HR | NORMALR | 1ST | 20111624 | Acute
485680_5035137 | 485680 | 5035137 | 0.18711 | 116.78 | 361.19 | 0 | 24-HR | NORMALR | 1ST | 20111624 | Acute
485680_5035162 | 485680 | 5035162 | 0.19081 | 123.18 | 361.19 | 0 | 24-HR | NORMALR | 1ST | 22112124 | Acute
485680_5035187 | 485680 | 5035187 | 0.1959 | 128.39 | 361.19 | 0 | 24-HR | NORMALR | 1ST | 22030824 | Acute
485680_5035212 | 485680 | 5035212 | 0.20401 | 129.63 | 361.19 | 0 | 24-HR | NORMALR | 1ST | 20110224 | Acute
485680_5035237 | 485680 | 5035237 | 0.20482 | 125.73 | 361.19 | 0 | 24-HR | NORMALR | 1ST | 20110224 | Acute
485680_5035262 | 485680 | 5035262 | 0.20179 | 121.24 | 361.19 | 0 | 24-HR | NORMALR | 1ST | 20110224 | Acute
485680_5035287 | 485680 | 5035287 | 0.18442 | 107.13 | 361.19 | 0 | 24-HR | NORMALR | 1ST | 20110224 | Acute
485680_5035312 | 485680 | 5035312 | 0.20267 | 89.48 | 361.19 | 0 | 24-HR | NORMALR | 1ST | 23012624 | Acute
485680_5035337 | 485680 | 5035337 | 0.21281 | 85.35 | 361.19 | 0 | 24-HR | NORMALR | 1ST | 23012624 | Acute
485680_5035362 | 485680 | 5035362 | 0.19293 | 90 | 361.19 | 0 | 24-HR | NORMALR | 1ST | 23012624 | Acute
485680_5035387 | 485680 | 5035387 | 0.16289 | 92.22 | 361.19 | 0 | 24-HR | NORMALR | 1ST | 23012624 | Acute
485680_5035412 | 485680 | 5035412 | 0.12741 | 93.93 | 361.19 | 0 | 24-HR | NORMALR | 1ST | 23012624 | Acute
485680_5035437 | 485680 | 5035437 | 0.12245 | 94.92 | 361.19 | 0 | 24-HR | NORMALR | 1ST | 22010724 | Acute
485680_5035462 | 485680 | 5035462 | 0.11752 | 95.14 | 361.19 | 0 | 24-HR | NORMALR | 1ST | 22010724 | Acute
485680_5035487 | 485680 | 5035487 | 0.10953 | 96.13 | 361.19 | 0 | 24-HR | NORMALR | 1ST | 22010724 | Acute
485680_5035512 | 485680 | 5035512 | 0.10393 | 94.67 | 361.19 | 0 | 24-HR | NORMALR | 1ST | 20020624 | Acute
485680_5035537 | 485680 | 5035537 | 0.10345 | 94.97 | 361.19 | 0 | 24-HR | NORMALR | 1ST | 20020624 | Acute
485705_5033637 | 485705 | 5033637 | 0.11354 | 92.68 | 184.58 | 0 | 24-HR | NORMALR | 1ST | 21090524 | Acute
485705_5033662 | 485705 | 5033662 | 0.11355 | 89.99 | 184.58 | 0 | 24-HR | NORMALR | 1ST | 21090524 | Acute
485705_5033687 | 485705 | 5033687 | 0.11199 | 92.36 | 184.58 | 0 | 24-HR | NORMALR | 1ST | 21090524 | Acute
485705_5033712 | 485705 | 5033712 | 0.11099 | 92.37 | 184.58 | 0 | 24-HR | NORMALR | 1ST | 21090524 | Acute
485705_5033737 | 485705 | 5033737 | 0.11103 | 89.4 | 223.26 | 0 | 24-HR | NORMALR | 1ST | 21090524 | Acute
485705_5033762 | 485705 | 5033762 | 0.11333 | 86.01 | 223.26 | 0 | 24-HR | NORMALR | 1ST | 21090524 | Acute
485705_5033787 | 485705 | 5033787 | 0.11899 | 83.04 | 223.26 | 0 | 24-HR | NORMALR | 1ST | 24040524 | Acute
485705_5033812 | 485705 | 5033812 | 0.13181 | 79.41 | 223.26 | 0 | 24-HR | NORMALR | 1ST | 24040524 | Acute
485705_5033837 | 485705 | 5033837 | 0.14489 | 74.93 | 223.26 | 0 | 24-HR | NORMALR | 1ST | 24040524 | Acute
485705_5033862 | 485705 | 5033862 | 0.15261 | 71.68 | 342.18 | 0 | 24-HR | NORMALR | 1ST | 24040524 | Acute
485705_5033887 | 485705 | 5033887 | 0.15319 | 70.07 | 342.18 | 0 | 24-HR | NORMALR | 1ST | 24040524 | Acute
485705_5033912 | 485705 | 5033912 | 0.15591 | 68.71 | 355.77 | 0 | 24-HR | NORMALR | 1ST | 24040524 | Acute
485705_5033937 | 485705 | 5033937 | 0.15751 | 67.44 | 358.13 | 0 | 24-HR | NORMALR | 1ST | 24040524 | Acute
485705_5033962 | 485705 | 5033962 | 0.15517 | 65.89 | 358.72 | 0 | 24-HR | NORMALR | 1ST | 24040524 | Acute
485705_5033987 | 485705 | 5033987 | 0.15501 | 64.66 | 358.72 | 0 | 24-HR | NORMALR | 1ST | 22012324 | Acute
485705_5034012 | 485705 | 5034012 | 0.16723 | 64.17 | 358.72 | 0 | 24-HR | NORMALR | 1ST | 24121024 | Acute
485705_5034037 | 485705 | 5034037 | 0.17866 | 63.76 | 361.1 | 0 | 24-HR | NORMALR | 1ST | 24121024 | Acute
485705_5034062 | 485705 | 5034062 | 0.18486 | 62.79 | 361.19 | 0 | 24-HR | NORMALR | 1ST | 24121024 | Acute
485705_5034087 | 485705 | 5034087 | 0.19059 | 62.45 | 361.19 | 0 | 24-HR | NORMALR | 1ST | 24121024 | Acute
485705_5034112 | 485705 | 5034112 | 0.1964 | 62.94 | 361.19 | 0 | 24-HR | NORMALR | 1ST | 24121024 | Acute
485705_5034137 | 485705 | 5034137 | 0.20056 | 63.45 | 361.19 | 0 | 24-HR | NORMALR | 1ST | 24121024 | Acute
485705_5034162 | 485705 | 5034162 | 0.19859 | 62.77 | 361.19 | 0 | 24-HR | NORMALR | 1ST | 24121024 | Acute
485705_5034187 | 485705 | 5034187 | 0.19137 | 60.41 | 361.19 | 0 | 24-HR | NORMALR | 1ST | 24121024 | Acute
485705_5034212 | 485705 | 5034212 | 0.19342 | 59.92 | 361.19 | 0 | 24-HR | NORMALR | 1ST | 24121024 | Acute
485705_5034237 | 485705 | 5034237 | 0.20128 | 60.3 | 361.19 | 0 | 24-HR | NORMALR | 1ST | 24121024 | Acute
485705_5034662 | 485705 | 5034662 | 0.37199 | 63.59 | 361.19 | 0 | 24-HR | NORMALR | 1ST | 23121624 | Acute
485705_5034687 | 485705 | 5034687 | 0.37404 | 63.58 | 361.19 | 0 | 24-HR | NORMALR | 1ST | 23121624 | Acute
485705_5034712 | 485705 | 5034712 | 0.37013 | 64.17 | 361.19 | 0 | 24-HR | NORMALR | 1ST | 22121124 | Acute
485705_5034737 | 485705 | 5034737 | 0.35316 | 64.38 | 361.19 | 0 | 24-HR | NORMALR | 1ST | 22121124 | Acute
485705_5034762 | 485705 | 5034762 | 0.32558 | 64.64 | 361.19 | 0 | 24-HR | NORMALR | 1ST | 22121124 | Risk Not Assessed
485705_5034787 | 485705 | 5034787 | 0.31567 | 65.81 | 361.19 | 0 | 24-HR | NORMALR | 1ST | 24122024 | Acute
485705_5034812 | 485705 | 5034812 | 0.29426 | 67.02 | 361.19 | 0 | 24-HR | NORMALR | 1ST | 22121124 | Acute
485705_5034837 | 485705 | 5034837 | 0.27627 | 69.7 | 361.19 | 0 | 24-HR | NORMALR | 1ST | 22121124 | Acute
485705_5034862 | 485705 | 5034862 | 0.26295 | 71.79 | 361.19 | 0 | 24-HR | NORMALR | 1ST | 22121124 | Acute
485705_5034887 | 485705 | 5034887 | 0.24322 | 77.06 | 361.19 | 0 | 24-HR | NORMALR | 1ST | 23122024 | Acute
485705_5034912 | 485705 | 5034912 | 0.22447 | 82.08 | 361.19 | 0 | 24-HR | NORMALR | 1ST | 23122024 | Acute
485705_5034937 | 485705 | 5034937 | 0.20197 | 85.75 | 361.19 | 0 | 24-HR | NORMALR | 1ST | 23122024 | Acute
485705_5034962 | 485705 | 5034962 | 0.19253 | 86.27 | 361.19 | 0 | 24-HR | NORMALR | 1ST | 23122024 | Acute
485705_5034987 | 485705 | 5034987 | 0.19475 | 86.39 | 361.19 | 0 | 24-HR | NORMALR | 1ST | 21082424 | Acute
485705_5035012 | 485705 | 5035012 | 0.19241 | 87.44 | 361.19 | 0 | 24-HR | NORMALR | 1ST | 21082424 | Acute
485705_5035037 | 485705 | 5035037 | 0.17892 | 90.13 | 361.19 | 0 | 24-HR | NORMALR | 1ST | 21082424 | Acute
485705_5035062 | 485705 | 5035062 | 0.16235 | 96.1 | 361.19 | 0 | 24-HR | NORMALR | 1ST | 23012524 | Acute
485705_5035087 | 485705 | 5035087 | 0.14894 | 102.27 | 361.19 | 0 | 24-HR | NORMALR | 1ST | 22061324 | Acute
485705_5035112 | 485705 | 5035112 | 0.16446 | 107.89 | 361.19 | 0 | 24-HR | NORMALR | 1ST | 20111624 | Acute
485705_5035137 | 485705 | 5035137 | 0.18136 | 113.22 | 361.19 | 0 | 24-HR | NORMALR | 1ST | 20111624 | Acute
485705_5035162 | 485705 | 5035162 | 0.17691 | 118.82 | 361.19 | 0 | 24-HR | NORMALR | 1ST | 22112124 | Acute
485705_5035187 | 485705 | 5035187 | 0.18211 | 124.1 | 361.19 | 0 | 24-HR | NORMALR | 1ST | 22112124 | Acute
485705_5035212 | 485705 | 5035212 | 0.19111 | 129.42 | 361.19 | 0 | 24-HR | NORMALR | 1ST | 22030824 | Acute
485705_5035237 | 485705 | 5035237 | 0.21041 | 133.15 | 361.19 | 0 | 24-HR | NORMALR | 1ST | 20110224 | Acute
485705_5035262 | 485705 | 5035262 | 0.21308 | 131.25 | 361.19 | 0 | 24-HR | NORMALR | 1ST | 20110224 | Acute
485705_5035287 | 485705 | 5035287 | 0.1931 | 118.63 | 361.19 | 0 | 24-HR | NORMALR | 1ST | 20110224 | Acute
485705_5035312 | 485705 | 5035312 | 0.1755 | 102.22 | 361.19 | 0 | 24-HR | NORMALR | 1ST | 20110224 | Acute
485705_5035337 | 485705 | 5035337 | 0.19984 | 86.26 | 361.19 | 0 | 24-HR | NORMALR | 1ST | 23012624 | Acute
485705_5035362 | 485705 | 5035362 | 0.20027 | 86.43 | 361.19 | 0 | 24-HR | NORMALR | 1ST | 23012624 | Acute
485705_5035387 | 485705 | 5035387 | 0.18296 | 89.33 | 361.19 | 0 | 24-HR | NORMALR | 1ST | 23012624 | Acute
485705_5035412 | 485705 | 5035412 | 0.15375 | 92.62 | 361.19 | 0 | 24-HR | NORMALR | 1ST | 23012624 | Acute
485705_5035437 | 485705 | 5035437 | 0.12097 | 94.09 | 361.19 | 0 | 24-HR | NORMALR | 1ST | 23012624 | Acute
485705_5035462 | 485705 | 5035462 | 0.11501 | 92.1 | 361.19 | 0 | 24-HR | NORMALR | 1ST | 22010724 | Acute
485705_5035487 | 485705 | 5035487 | 0.11079 | 93.61 | 361.19 | 0 | 24-HR | NORMALR | 1ST | 22010724 | Acute
485705_5035512 | 485705 | 5035512 | 0.10315 | 91.8 | 361.19 | 0 | 24-HR | NORMALR | 1ST | 22010724 | Acute
485705_5035537 | 485705 | 5035537 | 0.09838 | 90.34 | 361.19 | 0 | 24-HR | NORMALR | 1ST | 20020624 | Acute
485730_5033637 | 485730 | 5033637 | 0.10737 | 89.07 | 184.58 | 0 | 24-HR | NORMALR | 1ST | 21090524 | Acute
485730_5033662 | 485730 | 5033662 | 0.10828 | 86.87 | 184.58 | 0 | 24-HR | NORMALR | 1ST | 21090524 | Acute
485730_5033687 | 485730 | 5033687 | 0.10966 | 84.74 | 223.26 | 0 | 24-HR | NORMALR | 1ST | 21090524 | Acute
485730_5033712 | 485730 | 5033712 | 0.10532 | 87.45 | 223.26 | 0 | 24-HR | NORMALR | 1ST | 21090524 | Acute
485730_5033737 | 485730 | 5033737 | 0.10864 | 86.87 | 223.26 | 0 | 24-HR | NORMALR | 1ST | 24040524 | Acute
485730_5033762 | 485730 | 5033762 | 0.11946 | 82.84 | 223.26 | 0 | 24-HR | NORMALR | 1ST | 24040524 | Acute
485730_5033787 | 485730 | 5033787 | 0.13342 | 78.04 | 223.26 | 0 | 24-HR | NORMALR | 1ST | 24040524 | Acute
485730_5033812 | 485730 | 5033812 | 0.14215 | 74.86 | 223.26 | 0 | 24-HR | NORMALR | 1ST | 24040524 | Acute
485730_5033837 | 485730 | 5033837 | 0.14788 | 72.38 | 341.63 | 0 | 24-HR | NORMALR | 1ST | 24040524 | Acute
485730_5033862 | 485730 | 5033862 | 0.15056 | 70.81 | 342.18 | 0 | 24-HR | NORMALR | 1ST | 24040524 | Acute
485730_5033887 | 485730 | 5033887 | 0.14985 | 68.88 | 354.6 | 0 | 24-HR | NORMALR | 1ST | 24040524 | Acute
485730_5033912 | 485730 | 5033912 | 0.15073 | 67.35 | 357.46 | 0 | 24-HR | NORMALR | 1ST | 24040524 | Acute
485730_5033937 | 485730 | 5033937 | 0.14957 | 66.96 | 358.51 | 0 | 24-HR | NORMALR | 1ST | 24040524 | Acute
485730_5033962 | 485730 | 5033962 | 0.15677 | 66.3 | 358.72 | 0 | 24-HR | NORMALR | 1ST | 24121024 | Acute
485730_5033987 | 485730 | 5033987 | 0.1667 | 64.48 | 358.72 | 0 | 24-HR | NORMALR | 1ST | 24121024 | Acute
485730_5034012 | 485730 | 5034012 | 0.17171 | 62.77 | 360.65 | 0 | 24-HR | NORMALR | 1ST | 24121024 | Acute
485730_5034037 | 485730 | 5034037 | 0.18015 | 62.74 | 361.19 | 0 | 24-HR | NORMALR | 1ST | 24121024 | Acute
485730_5034062 | 485730 | 5034062 | 0.18452 | 62.31 | 361.19 | 0 | 24-HR | NORMALR | 1ST | 24121024 | Acute
485730_5034087 | 485730 | 5034087 | 0.18619 | 61.9 | 361.19 | 0 | 24-HR | NORMALR | 1ST | 24121024 | Acute
485730_5034112 | 485730 | 5034112 | 0.18956 | 62.23 | 361.19 | 0 | 24-HR | NORMALR | 1ST | 24121024 | Acute
485730_5034137 | 485730 | 5034137 | 0.19366 | 62.87 | 361.19 | 0 | 24-HR | NORMALR | 1ST | 24121024 | Acute
485730_5034162 | 485730 | 5034162 | 0.19672 | 62.9 | 361.19 | 0 | 24-HR | NORMALR | 1ST | 24121024 | Acute
485730_5034187 | 485730 | 5034187 | 0.19378 | 61.2 | 361.19 | 0 | 24-HR | NORMALR | 1ST | 24121024 | Acute
485730_5034212 | 485730 | 5034212 | 0.19382 | 59.77 | 361.19 | 0 | 24-HR | NORMALR | 1ST | 24121024 | Acute
485730_5034237 | 485730 | 5034237 | 0.20121 | 59.92 | 361.19 | 0 | 24-HR | NORMALR | 1ST | 24121024 | Acute
485730_5034637 | 485730 | 5034637 | 0.36358 | 64.07 | 361.19 | 0 | 24-HR | NORMALR | 1ST | 23122424 | Acute
485730_5034662 | 485730 | 5034662 | 0.37081 | 64.48 | 361.19 | 0 | 24-HR | NORMALR | 1ST | 23121624 | Acute
485730_5034687 | 485730 | 5034687 | 0.37817 | 66.84 | 361.19 | 0 | 24-HR | NORMALR | 1ST | 23121624 | Acute
485730_5034712 | 485730 | 5034712 | 0.35651 | 68.88 | 361.19 | 0 | 24-HR | NORMALR | 1ST | 22121124 | Acute
485730_5034737 | 485730 | 5034737 | 0.33359 | 69.98 | 361.19 | 0 | 24-HR | NORMALR | 1ST | 22121124 | Acute
485730_5034762 | 485730 | 5034762 | 0.31137 | 69.97 | 361.19 | 0 | 24-HR | NORMALR | 1ST | 24122024 | Acute
485730_5034787 | 485730 | 5034787 | 0.3001 | 68.07 | 361.19 | 0 | 24-HR | NORMALR | 1ST | 24122024 | Acute
485730_5034812 | 485730 | 5034812 | 0.28875 | 67.39 | 361.19 | 0 | 24-HR | NORMALR | 1ST | 22121124 | Risk Not Assessed
485730_5034837 | 485730 | 5034837 | 0.27493 | 68.48 | 361.19 | 0 | 24-HR | NORMALR | 1ST | 22121124 | Acute
485730_5034862 | 485730 | 5034862 | 0.26285 | 69.73 | 361.19 | 0 | 24-HR | NORMALR | 1ST | 22121124 | Acute
485730_5034887 | 485730 | 5034887 | 0.24781 | 72.99 | 361.19 | 0 | 24-HR | NORMALR | 1ST | 23122024 | Acute
485730_5034912 | 485730 | 5034912 | 0.21989 | 80.76 | 361.19 | 0 | 24-HR | NORMALR | 1ST | 23122024 | Acute
485730_5034937 | 485730 | 5034937 | 0.18937 | 86.51 | 361.19 | 0 | 24-HR | NORMALR | 1ST | 23122024 | Acute
485730_5034962 | 485730 | 5034962 | 0.17126 | 89.83 | 361.19 | 0 | 24-HR | NORMALR | 1ST | 23122024 | Acute
485730_5034987 | 485730 | 5034987 | 0.17207 | 92.16 | 361.19 | 0 | 24-HR | NORMALR | 1ST | 21082424 | Acute
485730_5035012 | 485730 | 5035012 | 0.16865 | 94.19 | 361.19 | 0 | 24-HR | NORMALR | 1ST | 21082424 | Acute
485730_5035037 | 485730 | 5035037 | 0.16064 | 97.68 | 361.19 | 0 | 24-HR | NORMALR | 1ST | 23012524 | Acute
485730_5035062 | 485730 | 5035062 | 0.1569 | 99.94 | 361.19 | 0 | 24-HR | NORMALR | 1ST | 23012524 | Acute
485730_5035087 | 485730 | 5035087 | 0.14409 | 102.62 | 361.19 | 0 | 24-HR | NORMALR | 1ST | 23012524 | Acute
485730_5035112 | 485730 | 5035112 | 0.14552 | 105.13 | 361.19 | 0 | 24-HR | NORMALR | 1ST | 20111624 | Acute
485730_5035137 | 485730 | 5035137 | 0.17264 | 111.76 | 361.19 | 0 | 24-HR | NORMALR | 1ST | 20111624 | Acute
485730_5035162 | 485730 | 5035162 | 0.17906 | 117.4 | 361.19 | 0 | 24-HR | NORMALR | 1ST | 20111624 | Acute
485730_5035187 | 485730 | 5035187 | 0.17984 | 123.47 | 361.19 | 0 | 24-HR | NORMALR | 1ST | 22112124 | Acute
485730_5035212 | 485730 | 5035212 | 0.17806 | 128.43 | 361.19 | 0 | 24-HR | NORMALR | 1ST | 22030824 | Acute
485730_5035237 | 485730 | 5035237 | 0.19395 | 133.29 | 361.19 | 0 | 24-HR | NORMALR | 1ST | 20110224 | Acute
485730_5035262 | 485730 | 5035262 | 0.21247 | 135.7 | 361.19 | 0 | 24-HR | NORMALR | 1ST | 20110224 | Acute
485730_5035287 | 485730 | 5035287 | 0.20485 | 130.18 | 361.19 | 0 | 24-HR | NORMALR | 1ST | 20110224 | Acute
485730_5035312 | 485730 | 5035312 | 0.18353 | 114.66 | 361.19 | 0 | 24-HR | NORMALR | 1ST | 20110224 | Acute
485730_5035337 | 485730 | 5035337 | 0.16889 | 99.02 | 361.19 | 0 | 24-HR | NORMALR | 1ST | 20110224 | Acute
485730_5035362 | 485730 | 5035362 | 0.18918 | 87.53 | 361.19 | 0 | 24-HR | NORMALR | 1ST | 23012624 | Acute
485730_5035387 | 485730 | 5035387 | 0.19008 | 86.34 | 361.19 | 0 | 24-HR | NORMALR | 1ST | 23012624 | Acute
485730_5035412 | 485730 | 5035412 | 0.17544 | 86.45 | 361.19 | 0 | 24-HR | NORMALR | 1ST | 23012624 | Acute
485730_5035437 | 485730 | 5035437 | 0.14759 | 87.31 | 361.19 | 0 | 24-HR | NORMALR | 1ST | 23012624 | Acute
485730_5035462 | 485730 | 5035462 | 0.11441 | 87.94 | 361.19 | 0 | 24-HR | NORMALR | 1ST | 23012624 | Acute
485730_5035487 | 485730 | 5035487 | 0.10846 | 87.52 | 361.19 | 0 | 24-HR | NORMALR | 1ST | 22010724 | Acute
485730_5035512 | 485730 | 5035512 | 0.10435 | 88.17 | 361.19 | 0 | 24-HR | NORMALR | 1ST | 22010724 | Acute
485730_5035537 | 485730 | 5035537 | 0.09771 | 88.85 | 361.19 | 0 | 24-HR | NORMALR | 1ST | 22010724 | Acute
485755_5033637 | 485755 | 5033637 | 0.10043 | 92.73 | 184.58 | 0 | 24-HR | NORMALR | 1ST | 24040524 | Acute
485755_5033662 | 485755 | 5033662 | 0.10066 | 90.72 | 184.58 | 0 | 24-HR | NORMALR | 1ST | 24040524 | Acute
485755_5033687 | 485755 | 5033687 | 0.10618 | 86.03 | 223.26 | 0 | 24-HR | NORMALR | 1ST | 24040524 | Acute
485755_5033712 | 485755 | 5033712 | 0.11556 | 82.59 | 223.26 | 0 | 24-HR | NORMALR | 1ST | 24040524 | Acute
485755_5033737 | 485755 | 5033737 | 0.12287 | 80.72 | 223.26 | 0 | 24-HR | NORMALR | 1ST | 24040524 | Acute
485755_5033762 | 485755 | 5033762 | 0.12947 | 78.95 | 223.26 | 0 | 24-HR | NORMALR | 1ST | 24040524 | Acute
485755_5033787 | 485755 | 5033787 | 0.1337 | 78.01 | 223.26 | 0 | 24-HR | NORMALR | 1ST | 24040524 | Acute
485755_5033812 | 485755 | 5033812 | 0.13499 | 77.96 | 223.26 | 0 | 24-HR | NORMALR | 1ST | 24040524 | Acute
485755_5033837 | 485755 | 5033837 | 0.13365 | 78.87 | 223.26 | 0 | 24-HR | NORMALR | 1ST | 24040524 | Acute
485755_5033862 | 485755 | 5033862 | 0.13743 | 76.79 | 224.04 | 0 | 24-HR | NORMALR | 1ST | 24040524 | Acute
485755_5033887 | 485755 | 5033887 | 0.14249 | 69.71 | 354.6 | 0 | 24-HR | NORMALR | 1ST | 24040524 | Acute
485755_5033912 | 485755 | 5033912 | 0.14535 | 66.32 | 358.13 | 0 | 24-HR | NORMALR | 1ST | 22012324 | Acute
485755_5033937 | 485755 | 5033937 | 0.15436 | 65.34 | 358.72 | 0 | 24-HR | NORMALR | 1ST | 24121024 | Acute
485755_5033962 | 485755 | 5033962 | 0.16664 | 65.36 | 358.72 | 0 | 24-HR | NORMALR | 1ST | 24121024 | Acute
485755_5033987 | 485755 | 5033987 | 0.17329 | 64.18 | 358.72 | 0 | 24-HR | NORMALR | 1ST | 24121024 | Acute
485755_5034012 | 485755 | 5034012 | 0.17351 | 62.05 | 361.19 | 0 | 24-HR | NORMALR | 1ST | 24121024 | Acute
485755_5034037 | 485755 | 5034037 | 0.17604 | 61.37 | 361.19 | 0 | 24-HR | NORMALR | 1ST | 24121024 | Acute
485755_5034062 | 485755 | 5034062 | 0.17916 | 61.42 | 361.19 | 0 | 24-HR | NORMALR | 1ST | 24121024 | Acute
485755_5034087 | 485755 | 5034087 | 0.17976 | 61.18 | 361.19 | 0 | 24-HR | NORMALR | 1ST | 24121024 | Acute
485755_5034112 | 485755 | 5034112 | 0.18201 | 61.17 | 361.19 | 0 | 24-HR | NORMALR | 1ST | 24121024 | Acute
485755_5034137 | 485755 | 5034137 | 0.18439 | 61.12 | 361.19 | 0 | 24-HR | NORMALR | 1ST | 24121024 | Acute
485755_5034162 | 485755 | 5034162 | 0.18817 | 61.07 | 361.19 | 0 | 24-HR | NORMALR | 1ST | 24121024 | Acute
485755_5034187 | 485755 | 5034187 | 0.19109 | 60.51 | 361.19 | 0 | 24-HR | NORMALR | 1ST | 24121024 | Acute
485755_5034212 | 485755 | 5034212 | 0.1946 | 59.93 | 361.19 | 0 | 24-HR | NORMALR | 1ST | 24121024 | Acute
485755_5034237 | 485755 | 5034237 | 0.2039 | 60.69 | 361.19 | 0 | 24-HR | NORMALR | 1ST | 24121024 | Acute
485755_5034262 | 485755 | 5034262 | 0.2016 | 58.34 | 361.19 | 0 | 24-HR | NORMALR | 1ST | 24121024 | Acute
485755_5034587 | 485755 | 5034587 | 0.37065 | 64.72 | 361.19 | 0 | 24-HR | NORMALR | 1ST | 20120324 | Risk Not Assessed
485755_5034612 | 485755 | 5034612 | 0.3602 | 64.78 | 361.19 | 0 | 24-HR | NORMALR | 1ST | 24110724 | Acute
485755_5034637 | 485755 | 5034637 | 0.35186 | 64.58 | 361.19 | 0 | 24-HR | NORMALR | 1ST | 23122424 | Acute
485755_5034662 | 485755 | 5034662 | 0.37491 | 67.22 | 361.19 | 0 | 24-HR | NORMALR | 1ST | 23121624 | Acute
485755_5034687 | 485755 | 5034687 | 0.34673 | 69.87 | 361.19 | 0 | 24-HR | NORMALR | 1ST | 23121624 | Acute
485755_5034712 | 485755 | 5034712 | 0.31984 | 73.9 | 361.19 | 0 | 24-HR | NORMALR | 1ST | 22121124 | Acute
485755_5034737 | 485755 | 5034737 | 0.28856 | 77.97 | 361.19 | 0 | 24-HR | NORMALR | 1ST | 22121124 | Acute
485755_5034762 | 485755 | 5034762 | 0.2652 | 79.73 | 361.19 | 0 | 24-HR | NORMALR | 1ST | 24122024 | Acute
485755_5034787 | 485755 | 5034787 | 0.25212 | 78.23 | 361.19 | 0 | 24-HR | NORMALR | 1ST | 22121124 | Acute
485755_5034812 | 485755 | 5034812 | 0.25736 | 73.88 | 361.19 | 0 | 24-HR | NORMALR | 1ST | 22121124 | Acute
485755_5034837 | 485755 | 5034837 | 0.26241 | 70.01 | 361.19 | 0 | 24-HR | NORMALR | 1ST | 22121124 | Risk Not Assessed
485755_5034862 | 485755 | 5034862 | 0.25424 | 69.71 | 361.19 | 0 | 24-HR | NORMALR | 1ST | 22121124 | Acute
485755_5034887 | 485755 | 5034887 | 0.24741 | 70.49 | 361.19 | 0 | 24-HR | NORMALR | 1ST | 23122024 | Acute
485755_5034912 | 485755 | 5034912 | 0.22787 | 74.91 | 361.19 | 0 | 24-HR | NORMALR | 1ST | 23122024 | Acute
485755_5034937 | 485755 | 5034937 | 0.19111 | 83.44 | 361.19 | 0 | 24-HR | NORMALR | 1ST | 23122024 | Acute
485755_5034962 | 485755 | 5034962 | 0.1637 | 89.98 | 361.19 | 0 | 24-HR | NORMALR | 1ST | 23122024 | Acute
485755_5034987 | 485755 | 5034987 | 0.15703 | 95.56 | 361.19 | 0 | 24-HR | NORMALR | 1ST | 21082424 | Acute
485755_5035012 | 485755 | 5035012 | 0.15705 | 100.01 | 361.19 | 0 | 24-HR | NORMALR | 1ST | 23012524 | Acute
485755_5035037 | 485755 | 5035037 | 0.16197 | 103.39 | 361.19 | 0 | 24-HR | NORMALR | 1ST | 23012524 | Acute
485755_5035062 | 485755 | 5035062 | 0.15803 | 106.47 | 361.19 | 0 | 24-HR | NORMALR | 1ST | 23012524 | Acute
485755_5035087 | 485755 | 5035087 | 0.14639 | 108.2 | 361.19 | 0 | 24-HR | NORMALR | 1ST | 23012524 | Acute
485755_5035112 | 485755 | 5035112 | 0.13967 | 109.5 | 361.19 | 0 | 24-HR | NORMALR | 1ST | 20111624 | Acute
485755_5035137 | 485755 | 5035137 | 0.16443 | 112.34 | 361.19 | 0 | 24-HR | NORMALR | 1ST | 20111624 | Acute
485755_5035162 | 485755 | 5035162 | 0.17841 | 116.8 | 361.19 | 0 | 24-HR | NORMALR | 1ST | 20111624 | Acute
485755_5035187 | 485755 | 5035187 | 0.17331 | 123.42 | 361.19 | 0 | 24-HR | NORMALR | 1ST | 22112124 | Acute
485755_5035212 | 485755 | 5035212 | 0.17929 | 129.59 | 361.19 | 0 | 24-HR | NORMALR | 1ST | 22112124 | Acute
485755_5035237 | 485755 | 5035237 | 0.18819 | 135.01 | 361.19 | 0 | 24-HR | NORMALR | 1ST | 22030824 | Acute
485755_5035262 | 485755 | 5035262 | 0.20527 | 138.98 | 361.19 | 0 | 24-HR | NORMALR | 1ST | 20110224 | Acute
485755_5035287 | 485755 | 5035287 | 0.21359 | 138.48 | 361.19 | 0 | 24-HR | NORMALR | 1ST | 20110224 | Acute
485755_5035312 | 485755 | 5035312 | 0.19548 | 127.85 | 361.19 | 0 | 24-HR | NORMALR | 1ST | 20110224 | Acute
485755_5035337 | 485755 | 5035337 | 0.18008 | 115.52 | 361.19 | 0 | 24-HR | NORMALR | 1ST | 20110224 | Acute
485755_5035362 | 485755 | 5035362 | 0.15773 | 104.54 | 361.19 | 0 | 24-HR | NORMALR | 1ST | 23012624 | Acute
485755_5035387 | 485755 | 5035387 | 0.1703 | 105.18 | 361.19 | 0 | 24-HR | NORMALR | 1ST | 23012624 | Acute
485755_5035412 | 485755 | 5035412 | 0.17187 | 103.42 | 361.19 | 0 | 24-HR | NORMALR | 1ST | 23012624 | Acute
485755_5035437 | 485755 | 5035437 | 0.15999 | 96.06 | 361.19 | 0 | 24-HR | NORMALR | 1ST | 23012624 | Acute
485755_5035462 | 485755 | 5035462 | 0.14049 | 99.34 | 361.19 | 0 | 24-HR | NORMALR | 1ST | 23012624 | Acute
485755_5035487 | 485755 | 5035487 | 0.11419 | 99.42 | 361.19 | 0 | 24-HR | NORMALR | 1ST | 23012624 | Acute
485755_5035512 | 485755 | 5035512 | 0.10227 | 96.1 | 361.19 | 0 | 24-HR | NORMALR | 1ST | 22010724 | Acute
485755_5035537 | 485755 | 5035537 | 0.09947 | 93.73 | 361.19 | 0 | 24-HR | NORMALR | 1ST | 22010724 | Acute
485780_5033637 | 485780 | 5033637 | 0.14069 | 101.2 | 184.58 | 0 | 24-HR | NORMALR | 1ST | 20092624 | Acute
485780_5033662 | 485780 | 5033662 | 0.1289 | 99.41 | 184.58 | 0 | 24-HR | NORMALR | 1ST | 20092624 | Acute
485780_5033687 | 485780 | 5033687 | 0.1062 | 93.4 | 184.58 | 0 | 24-HR | NORMALR | 1ST | 24070724 | Acute
485780_5033712 | 485780 | 5033712 | 0.1047 | 91.7 | 223.26 | 0 | 24-HR | NORMALR | 1ST | 24070724 | Acute
485780_5033737 | 485780 | 5033737 | 0.10539 | 91.22 | 223.26 | 0 | 24-HR | NORMALR | 1ST | 24070724 | Acute
485780_5033762 | 485780 | 5033762 | 0.10657 | 89.37 | 223.26 | 0 | 24-HR | NORMALR | 1ST | 24040524 | Acute
485780_5033787 | 485780 | 5033787 | 0.10717 | 90.48 | 223.26 | 0 | 24-HR | NORMALR | 1ST | 24070724 | Acute
485780_5033812 | 485780 | 5033812 | 0.10843 | 91.51 | 223.26 | 0 | 24-HR | NORMALR | 1ST | 22012324 | Acute
485780_5033837 | 485780 | 5033837 | 0.11783 | 92.78 | 223.26 | 0 | 24-HR | NORMALR | 1ST | 24121024 | Acute
485780_5033862 | 485780 | 5033862 | 0.11187 | 88.89 | 223.26 | 0 | 24-HR | NORMALR | 1ST | 24121024 | Acute
485780_5033887 | 485780 | 5033887 | 0.12977 | 77.51 | 342.18 | 0 | 24-HR | NORMALR | 1ST | 24121024 | Acute
485780_5033912 | 485780 | 5033912 | 0.15567 | 67.04 | 358.13 | 0 | 24-HR | NORMALR | 1ST | 24121024 | Acute
485780_5033937 | 485780 | 5033937 | 0.15967 | 63.78 | 358.72 | 0 | 24-HR | NORMALR | 1ST | 24121024 | Acute
485780_5033962 | 485780 | 5033962 | 0.16922 | 64.02 | 358.72 | 0 | 24-HR | NORMALR | 1ST | 24121024 | Acute
485780_5033987 | 485780 | 5033987 | 0.17497 | 63.68 | 358.72 | 0 | 24-HR | NORMALR | 1ST | 24121024 | Acute
485780_5034012 | 485780 | 5034012 | 0.17222 | 61.63 | 361.19 | 0 | 24-HR | NORMALR | 1ST | 24121024 | Acute
485780_5034037 | 485780 | 5034037 | 0.17047 | 60.28 | 361.19 | 0 | 24-HR | NORMALR | 1ST | 24121024 | Acute
485780_5034062 | 485780 | 5034062 | 0.1724 | 60.4 | 361.19 | 0 | 24-HR | NORMALR | 1ST | 24121024 | Acute
485780_5034087 | 485780 | 5034087 | 0.17513 | 60.57 | 361.19 | 0 | 24-HR | NORMALR | 1ST | 24121024 | Acute
485780_5034112 | 485780 | 5034112 | 0.17659 | 60.3 | 361.19 | 0 | 24-HR | NORMALR | 1ST | 24121024 | Acute
485780_5034137 | 485780 | 5034137 | 0.18024 | 60.33 | 361.19 | 0 | 24-HR | NORMALR | 1ST | 24121024 | Acute
485780_5034162 | 485780 | 5034162 | 0.18483 | 60.39 | 361.19 | 0 | 24-HR | NORMALR | 1ST | 24121024 | Acute
485780_5034187 | 485780 | 5034187 | 0.18735 | 59.77 | 361.19 | 0 | 24-HR | NORMALR | 1ST | 24121024 | Acute
485780_5034212 | 485780 | 5034212 | 0.19374 | 60.14 | 361.19 | 0 | 24-HR | NORMALR | 1ST | 24121024 | Acute
485780_5034237 | 485780 | 5034237 | 0.20142 | 60.65 | 361.19 | 0 | 24-HR | NORMALR | 1ST | 24121024 | Acute
485780_5034262 | 485780 | 5034262 | 0.20658 | 60.7 | 361.19 | 0 | 24-HR | NORMALR | 1ST | 24121024 | Acute
485780_5034287 | 485780 | 5034287 | 0.20935 | 59.22 | 361.19 | 0 | 24-HR | NORMALR | 1ST | 21112424 | Acute
485780_5034312 | 485780 | 5034312 | 0.21959 | 58.17 | 361.19 | 0 | 24-HR | NORMALR | 1ST | 21112424 | Acute
485780_5034562 | 485780 | 5034562 | 0.37794 | 65.57 | 361.19 | 0 | 24-HR | NORMALR | 1ST | 20120324 | Risk Not Assessed
485780_5034587 | 485780 | 5034587 | 0.35409 | 66.28 | 361.19 | 0 | 24-HR | NORMALR | 1ST | 24110724 | Acute
485780_5034612 | 485780 | 5034612 | 0.34551 | 65.7 | 361.19 | 0 | 24-HR | NORMALR | 1ST | 24110724 | Acute
485780_5034637 | 485780 | 5034637 | 0.35749 | 67.13 | 361.19 | 0 | 24-HR | NORMALR | 1ST | 23121624 | Acute
485780_5034662 | 485780 | 5034662 | 0.34847 | 69.89 | 361.19 | 0 | 24-HR | NORMALR | 1ST | 23121624 | Acute
485780_5034687 | 485780 | 5034687 | 0.30786 | 72.55 | 361.19 | 0 | 24-HR | NORMALR | 1ST | 23121624 | Acute
485780_5034712 | 485780 | 5034712 | 0.28248 | 79.54 | 361.19 | 0 | 24-HR | NORMALR | 1ST | 22121124 | Acute
485780_5034737 | 485780 | 5034737 | 0.25331 | 85.1 | 361.19 | 0 | 24-HR | NORMALR | 1ST | 22121124 | Acute
485780_5034762 | 485780 | 5034762 | 0.23632 | 88.53 | 361.19 | 0 | 24-HR | NORMALR | 1ST | 22121124 | Acute
485780_5034787 | 485780 | 5034787 | 0.22644 | 87.92 | 361.19 | 0 | 24-HR | NORMALR | 1ST | 22121124 | Acute
485780_5034812 | 485780 | 5034812 | 0.22806 | 83.29 | 361.19 | 0 | 24-HR | NORMALR | 1ST | 22121124 | Acute
485780_5034837 | 485780 | 5034837 | 0.23414 | 76.57 | 361.19 | 0 | 24-HR | NORMALR | 1ST | 22121124 | Acute
485780_5034862 | 485780 | 5034862 | 0.23767 | 72.05 | 361.19 | 0 | 24-HR | NORMALR | 1ST | 22121124 | Risk Not Assessed
485780_5034887 | 485780 | 5034887 | 0.23911 | 71.4 | 361.19 | 0 | 24-HR | NORMALR | 1ST | 23122024 | Acute
485780_5034912 | 485780 | 5034912 | 0.22648 | 72.44 | 361.19 | 0 | 24-HR | NORMALR | 1ST | 23122024 | Acute
485780_5034937 | 485780 | 5034937 | 0.19814 | 78.29 | 361.19 | 0 | 24-HR | NORMALR | 1ST | 23122024 | Acute
485780_5034962 | 485780 | 5034962 | 0.1639 | 87.73 | 361.19 | 0 | 24-HR | NORMALR | 1ST | 23122024 | Acute
485780_5034987 | 485780 | 5034987 | 0.14758 | 97.19 | 361.19 | 0 | 24-HR | NORMALR | 1ST | 21082424 | Acute
485780_5035012 | 485780 | 5035012 | 0.15751 | 103.45 | 361.19 | 0 | 24-HR | NORMALR | 1ST | 23012524 | Acute
485780_5035037 | 485780 | 5035037 | 0.16834 | 108.21 | 361.19 | 0 | 24-HR | NORMALR | 1ST | 23012524 | Acute
485780_5035062 | 485780 | 5035062 | 0.1663 | 112.12 | 361.19 | 0 | 24-HR | NORMALR | 1ST | 23012524 | Acute
485780_5035087 | 485780 | 5035087 | 0.15476 | 114.38 | 361.19 | 0 | 24-HR | NORMALR | 1ST | 23012524 | Acute
485780_5035112 | 485780 | 5035112 | 0.14483 | 117.79 | 361.19 | 0 | 24-HR | NORMALR | 1ST | 20111624 | Acute
485780_5035137 | 485780 | 5035137 | 0.1714 | 119.93 | 361.19 | 0 | 24-HR | NORMALR | 1ST | 20111624 | Acute
485780_5035162 | 485780 | 5035162 | 0.18277 | 121.11 | 361.19 | 0 | 24-HR | NORMALR | 1ST | 20111624 | Acute
485780_5035187 | 485780 | 5035187 | 0.17995 | 124.66 | 361.19 | 0 | 24-HR | NORMALR | 1ST | 20111624 | Acute
485780_5035212 | 485780 | 5035212 | 0.17802 | 131.17 | 361.19 | 0 | 24-HR | NORMALR | 1ST | 22112124 | Acute
485780_5035237 | 485780 | 5035237 | 0.1848 | 137.43 | 361.19 | 0 | 24-HR | NORMALR | 1ST | 22030824 | Acute
485780_5035262 | 485780 | 5035262 | 0.19693 | 142.69 | 361.19 | 0 | 24-HR | NORMALR | 1ST | 22030824 | Acute
485780_5035287 | 485780 | 5035287 | 0.21448 | 145.24 | 361.19 | 0 | 24-HR | NORMALR | 1ST | 20110224 | Acute
485780_5035312 | 485780 | 5035312 | 0.21209 | 140.66 | 361.19 | 0 | 24-HR | NORMALR | 1ST | 20110224 | Acute
485780_5035337 | 485780 | 5035337 | 0.19114 | 128.46 | 361.19 | 0 | 24-HR | NORMALR | 1ST | 20110224 | Acute
485780_5035362 | 485780 | 5035362 | 0.17925 | 118.89 | 361.19 | 0 | 24-HR | NORMALR | 1ST | 20110224 | Acute
485780_5035387 | 485780 | 5035387 | 0.17627 | 122.86 | 361.19 | 0 | 24-HR | NORMALR | 1ST | 23012624 | Acute
485780_5035412 | 485780 | 5035412 | 0.17823 | 116.58 | 361.19 | 0 | 24-HR | NORMALR | 1ST | 23012624 | Acute
485780_5035437 | 485780 | 5035437 | 0.16883 | 107.04 | 361.19 | 0 | 24-HR | NORMALR | 1ST | 23012624 | Acute
485780_5035462 | 485780 | 5035462 | 0.1627 | 108.11 | 361.19 | 0 | 24-HR | NORMALR | 1ST | 23012624 | Acute
485780_5035487 | 485780 | 5035487 | 0.14951 | 111.05 | 361.19 | 0 | 24-HR | NORMALR | 1ST | 23012624 | Acute
485780_5035512 | 485780 | 5035512 | 0.12136 | 107.13 | 361.19 | 0 | 24-HR | NORMALR | 1ST | 23012624 | Acute
485780_5035537 | 485780 | 5035537 | 0.09838 | 107.84 | 361.19 | 0 | 24-HR | NORMALR | 1ST | 22010724 | Acute
485805_5033637 | 485805 | 5033637 | 0.23127 | 111.29 | 184.58 | 0 | 24-HR | NORMALR | 1ST | 22012324 | Acute
485805_5033662 | 485805 | 5033662 | 0.24218 | 110.95 | 184.58 | 0 | 24-HR | NORMALR | 1ST | 22012324 | Acute
485805_5033687 | 485805 | 5033687 | 0.2102 | 105.55 | 184.58 | 0 | 24-HR | NORMALR | 1ST | 22012324 | Acute
485805_5033712 | 485805 | 5033712 | 0.21057 | 104.85 | 184.58 | 0 | 24-HR | NORMALR | 1ST | 22012324 | Acute
485805_5033737 | 485805 | 5033737 | 0.26972 | 108.29 | 184.58 | 0 | 24-HR | NORMALR | 1ST | 24121024 | Acute
485805_5033762 | 485805 | 5033762 | 0.2676 | 106.69 | 184.58 | 0 | 24-HR | NORMALR | 1ST | 24121024 | Acute
485805_5033787 | 485805 | 5033787 | 0.26509 | 105.66 | 184.58 | 0 | 24-HR | NORMALR | 1ST | 24121024 | Acute
485805_5033812 | 485805 | 5033812 | 0.25792 | 104.75 | 184.58 | 0 | 24-HR | NORMALR | 1ST | 24121024 | Acute
485805_5033837 | 485805 | 5033837 | 0.25008 | 104.14 | 223.1 | 0 | 24-HR | NORMALR | 1ST | 24121024 | Acute
485805_5033862 | 485805 | 5033862 | 0.15748 | 96.93 | 223.26 | 0 | 24-HR | NORMALR | 1ST | 24121024 | Acute
485805_5033887 | 485805 | 5033887 | 0.13006 | 82.83 | 223.26 | 0 | 24-HR | NORMALR | 1ST | 24121024 | Acute
485805_5033912 | 485805 | 5033912 | 0.16418 | 67.78 | 358.38 | 0 | 24-HR | NORMALR | 1ST | 24121024 | Acute
485805_5033937 | 485805 | 5033937 | 0.16053 | 62.38 | 358.72 | 0 | 24-HR | NORMALR | 1ST | 24121024 | Acute
485805_5033962 | 485805 | 5033962 | 0.16816 | 62.94 | 358.72 | 0 | 24-HR | NORMALR | 1ST | 24121024 | Acute
485805_5033987 | 485805 | 5033987 | 0.17301 | 63.28 | 360.65 | 0 | 24-HR | NORMALR | 1ST | 24121024 | Acute
485805_5034012 | 485805 | 5034012 | 0.17055 | 61.72 | 361.19 | 0 | 24-HR | NORMALR | 1ST | 24121024 | Acute
485805_5034037 | 485805 | 5034037 | 0.16579 | 59.72 | 361.19 | 0 | 24-HR | NORMALR | 1ST | 24121024 | Acute
485805_5034062 | 485805 | 5034062 | 0.16655 | 59.32 | 361.19 | 0 | 24-HR | NORMALR | 1ST | 24121024 | Acute
485805_5034087 | 485805 | 5034087 | 0.17028 | 59.83 | 361.19 | 0 | 24-HR | NORMALR | 1ST | 24121024 | Acute
485805_5034112 | 485805 | 5034112 | 0.17376 | 59.94 | 361.19 | 0 | 24-HR | NORMALR | 1ST | 24121024 | Acute
485805_5034137 | 485805 | 5034137 | 0.17744 | 59.93 | 361.19 | 0 | 24-HR | NORMALR | 1ST | 24121024 | Acute
485805_5034162 | 485805 | 5034162 | 0.18104 | 59.84 | 361.19 | 0 | 24-HR | NORMALR | 1ST | 24121024 | Acute
485805_5034187 | 485805 | 5034187 | 0.185 | 59.83 | 361.19 | 0 | 24-HR | NORMALR | 1ST | 24121024 | Acute
485805_5034212 | 485805 | 5034212 | 0.19128 | 60.37 | 361.19 | 0 | 24-HR | NORMALR | 1ST | 24121024 | Acute
485805_5034237 | 485805 | 5034237 | 0.19643 | 60.49 | 361.19 | 0 | 24-HR | NORMALR | 1ST | 21112424 | Acute
485805_5034262 | 485805 | 5034262 | 0.20766 | 60.64 | 361.19 | 0 | 24-HR | NORMALR | 1ST | 21112424 | Acute
485805_5034287 | 485805 | 5034287 | 0.22062 | 60.6 | 361.19 | 0 | 24-HR | NORMALR | 1ST | 21112424 | Acute
485805_5034312 | 485805 | 5034312 | 0.23153 | 59.93 | 361.19 | 0 | 24-HR | NORMALR | 1ST | 21112424 | Acute
485805_5034337 | 485805 | 5034337 | 0.2356 | 58.28 | 361.19 | 0 | 24-HR | NORMALR | 1ST | 21112424 | Acute
485805_5034512 | 485805 | 5034512 | 0.37215 | 65.95 | 361.19 | 0 | 24-HR | NORMALR | 1ST | 20120324 | Risk Not Assessed
485805_5034537 | 485805 | 5034537 | 0.37259 | 66.24 | 361.19 | 0 | 24-HR | NORMALR | 1ST | 20120324 | Risk Not Assessed
485805_5034562 | 485805 | 5034562 | 0.35114 | 67.05 | 361.19 | 0 | 24-HR | NORMALR | 1ST | 20120324 | Acute
485805_5034587 | 485805 | 5034587 | 0.33974 | 67.26 | 361.19 | 0 | 24-HR | NORMALR | 1ST | 24110724 | Acute
485805_5034612 | 485805 | 5034612 | 0.3321 | 67.34 | 361.19 | 0 | 24-HR | NORMALR | 1ST | 23122424 | Acute
485805_5034637 | 485805 | 5034637 | 0.33922 | 69.5 | 361.19 | 0 | 24-HR | NORMALR | 1ST | 23121624 | Acute
485805_5034662 | 485805 | 5034662 | 0.3162 | 72.53 | 361.19 | 0 | 24-HR | NORMALR | 1ST | 23121624 | Acute
485805_5034687 | 485805 | 5034687 | 0.27572 | 76.06 | 361.19 | 0 | 24-HR | NORMALR | 1ST | 22121124 | Acute
485805_5034712 | 485805 | 5034712 | 0.24871 | 85.8 | 361.19 | 0 | 24-HR | NORMALR | 1ST | 22121124 | Acute
485805_5034737 | 485805 | 5034737 | 0.22952 | 93.88 | 361.19 | 0 | 24-HR | NORMALR | 1ST | 22121124 | Acute
485805_5034762 | 485805 | 5034762 | 0.22071 | 97.65 | 361.19 | 0 | 24-HR | NORMALR | 1ST | 22121124 | Acute
485805_5034787 | 485805 | 5034787 | 0.2092 | 96.35 | 361.19 | 0 | 24-HR | NORMALR | 1ST | 22121124 | Acute
485805_5034812 | 485805 | 5034812 | 0.20132 | 92.39 | 361.19 | 0 | 24-HR | NORMALR | 1ST | 22121124 | Acute
485805_5034837 | 485805 | 5034837 | 0.19792 | 86.46 | 361.19 | 0 | 24-HR | NORMALR | 1ST | 22121124 | Acute
485805_5034862 | 485805 | 5034862 | 0.21256 | 79.75 | 361.19 | 0 | 24-HR | NORMALR | 1ST | 23122024 | Acute
485805_5034887 | 485805 | 5034887 | 0.22722 | 74.26 | 361.19 | 0 | 24-HR | NORMALR | 1ST | 23122024 | Risk Not Assessed
485805_5034912 | 485805 | 5034912 | 0.21719 | 73.49 | 361.19 | 0 | 24-HR | NORMALR | 1ST | 23122024 | Acute
485805_5034937 | 485805 | 5034937 | 0.20143 | 73.88 | 361.19 | 0 | 24-HR | NORMALR | 1ST | 23122024 | Acute
485805_5034962 | 485805 | 5034962 | 0.17677 | 80.71 | 361.19 | 0 | 24-HR | NORMALR | 1ST | 23122024 | Acute
485805_5034987 | 485805 | 5034987 | 0.14607 | 93.77 | 361.19 | 0 | 24-HR | NORMALR | 1ST | 21082424 | Acute
485805_5035012 | 485805 | 5035012 | 0.14794 | 102.05 | 361.19 | 0 | 24-HR | NORMALR | 1ST | 23012524 | Acute
485805_5035037 | 485805 | 5035037 | 0.17049 | 109.97 | 361.19 | 0 | 24-HR | NORMALR | 1ST | 23012524 | Acute
485805_5035062 | 485805 | 5035062 | 0.16786 | 112.83 | 361.19 | 0 | 24-HR | NORMALR | 1ST | 23012524 | Acute
485805_5035087 | 485805 | 5035087 | 0.16311 | 119.16 | 361.19 | 0 | 24-HR | NORMALR | 1ST | 23012524 | Acute
485805_5035112 | 485805 | 5035112 | 0.14638 | 123.68 | 361.19 | 0 | 24-HR | NORMALR | 1ST | 23012524 | Acute
485805_5035137 | 485805 | 5035137 | 0.17048 | 126.85 | 361.19 | 0 | 24-HR | NORMALR | 1ST | 20111624 | Acute
485805_5035162 | 485805 | 5035162 | 0.18648 | 128.88 | 361.19 | 0 | 24-HR | NORMALR | 1ST | 20111624 | Acute
485805_5035187 | 485805 | 5035187 | 0.18488 | 129.51 | 361.19 | 0 | 24-HR | NORMALR | 1ST | 20111624 | Acute
485805_5035212 | 485805 | 5035212 | 0.17065 | 133.54 | 361.19 | 0 | 24-HR | NORMALR | 1ST | 22112124 | Acute
485805_5035237 | 485805 | 5035237 | 0.17888 | 139.14 | 361.19 | 0 | 24-HR | NORMALR | 1ST | 22030824 | Acute
485805_5035262 | 485805 | 5035262 | 0.19218 | 144.82 | 361.19 | 0 | 24-HR | NORMALR | 1ST | 22030824 | Acute
485805_5035287 | 485805 | 5035287 | 0.20237 | 149.48 | 361.19 | 0 | 24-HR | NORMALR | 1ST | 20110224 | Acute
485805_5035312 | 485805 | 5035312 | 0.21131 | 146.34 | 361.19 | 0 | 24-HR | NORMALR | 1ST | 20110224 | Acute
485805_5035337 | 485805 | 5035337 | 0.20509 | 140.59 | 361.19 | 0 | 24-HR | NORMALR | 1ST | 20110224 | Acute
485805_5035362 | 485805 | 5035362 | 0.19535 | 137.2 | 361.19 | 0 | 24-HR | NORMALR | 1ST | 20110224 | Acute
485805_5035387 | 485805 | 5035387 | 0.18459 | 137.51 | 361.19 | 0 | 24-HR | NORMALR | 1ST | 20110224 | Acute
485805_5035412 | 485805 | 5035412 | 0.17219 | 127.39 | 361.19 | 0 | 24-HR | NORMALR | 1ST | 23012624 | Acute
485805_5035437 | 485805 | 5035437 | 0.17538 | 121.03 | 361.19 | 0 | 24-HR | NORMALR | 1ST | 23012624 | Acute
485805_5035462 | 485805 | 5035462 | 0.17498 | 124.87 | 361.19 | 0 | 24-HR | NORMALR | 1ST | 23012624 | Acute
485805_5035487 | 485805 | 5035487 | 0.16255 | 124.88 | 361.19 | 0 | 24-HR | NORMALR | 1ST | 23012624 | Acute
485805_5035512 | 485805 | 5035512 | 0.14484 | 117.94 | 361.19 | 0 | 24-HR | NORMALR | 1ST | 23012624 | Acute
485805_5035537 | 485805 | 5035537 | 0.11465 | 123.73 | 361.19 | 0 | 24-HR | NORMALR | 1ST | 23012624 | Acute
485830_5033637 | 485830 | 5033637 | 0.20754 | 121.18 | 184.58 | 0 | 24-HR | NORMALR | 1ST | 24121024 | Acute
485830_5033662 | 485830 | 5033662 | 0.22919 | 120.97 | 184.58 | 0 | 24-HR | NORMALR | 1ST | 24121024 | Acute
485830_5033687 | 485830 | 5033687 | 0.28042 | 114.61 | 184.58 | 0 | 24-HR | NORMALR | 1ST | 24121024 | Acute
485830_5033712 | 485830 | 5033712 | 0.30074 | 113.18 | 184.58 | 0 | 24-HR | NORMALR | 1ST | 24121024 | Acute
485830_5033737 | 485830 | 5033737 | 0.30039 | 118.21 | 184.58 | 0 | 24-HR | NORMALR | 1ST | 24121024 | Acute
485830_5033762 | 485830 | 5033762 | 0.30547 | 118.69 | 184.58 | 0 | 24-HR | NORMALR | 1ST | 24121024 | Acute
485830_5033787 | 485830 | 5033787 | 0.31427 | 117.69 | 184.58 | 0 | 24-HR | NORMALR | 1ST | 24121024 | Acute
485830_5033812 | 485830 | 5033812 | 0.32378 | 112.86 | 184.58 | 0 | 24-HR | NORMALR | 1ST | 24121024 | Acute
485830_5033837 | 485830 | 5033837 | 0.27381 | 106.89 | 184.58 | 0 | 24-HR | NORMALR | 1ST | 22020524 | Acute
485830_5033862 | 485830 | 5033862 | 0.14377 | 95.64 | 223.26 | 0 | 24-HR | NORMALR | 1ST | 24121024 | Acute
485830_5033887 | 485830 | 5033887 | 0.1438 | 79.15 | 342.18 | 0 | 24-HR | NORMALR | 1ST | 24121024 | Acute
485830_5033912 | 485830 | 5033912 | 0.16691 | 65.99 | 358.72 | 0 | 24-HR | NORMALR | 1ST | 24121024 | Acute
485830_5033937 | 485830 | 5033937 | 0.15761 | 60.87 | 358.72 | 0 | 24-HR | NORMALR | 1ST | 24121024 | Acute
485830_5033962 | 485830 | 5033962 | 0.16308 | 61.64 | 360.65 | 0 | 24-HR | NORMALR | 1ST | 24121024 | Acute
485830_5033987 | 485830 | 5033987 | 0.16669 | 62.09 | 361.19 | 0 | 24-HR | NORMALR | 1ST | 24121024 | Acute
485830_5034012 | 485830 | 5034012 | 0.16533 | 60.99 | 361.19 | 0 | 24-HR | NORMALR | 1ST | 24121024 | Acute
485830_5034037 | 485830 | 5034037 | 0.16261 | 59.52 | 361.19 | 0 | 24-HR | NORMALR | 1ST | 24121024 | Acute
485830_5034062 | 485830 | 5034062 | 0.1637 | 59.19 | 361.19 | 0 | 24-HR | NORMALR | 1ST | 24121024 | Acute
485830_5034087 | 485830 | 5034087 | 0.1665 | 59.24 | 361.19 | 0 | 24-HR | NORMALR | 1ST | 24121024 | Acute
485830_5034112 | 485830 | 5034112 | 0.17068 | 59.6 | 361.19 | 0 | 24-HR | NORMALR | 1ST | 24121024 | Acute
485830_5034137 | 485830 | 5034137 | 0.17535 | 60.06 | 361.19 | 0 | 24-HR | NORMALR | 1ST | 24121024 | Acute
485830_5034162 | 485830 | 5034162 | 0.17781 | 59.87 | 361.19 | 0 | 24-HR | NORMALR | 1ST | 24121024 | Acute
485830_5034187 | 485830 | 5034187 | 0.18235 | 60.08 | 361.19 | 0 | 24-HR | NORMALR | 1ST | 21112424 | Acute
485830_5034212 | 485830 | 5034212 | 0.18906 | 60.19 | 361.19 | 0 | 24-HR | NORMALR | 1ST | 21112424 | Acute
485830_5034237 | 485830 | 5034237 | 0.19909 | 60.39 | 361.19 | 0 | 24-HR | NORMALR | 1ST | 21112424 | Acute
485830_5034262 | 485830 | 5034262 | 0.21101 | 60.49 | 361.19 | 0 | 24-HR | NORMALR | 1ST | 21112424 | Acute
485830_5034287 | 485830 | 5034287 | 0.22355 | 60.61 | 361.19 | 0 | 24-HR | NORMALR | 1ST | 21112424 | Acute
485830_5034312 | 485830 | 5034312 | 0.23381 | 60.59 | 361.19 | 0 | 24-HR | NORMALR | 1ST | 21112424 | Acute
485830_5034337 | 485830 | 5034337 | 0.23909 | 60.24 | 361.19 | 0 | 24-HR | NORMALR | 1ST | 21112424 | Acute
485830_5034362 | 485830 | 5034362 | 0.24396 | 57.97 | 361.19 | 0 | 24-HR | NORMALR | 1ST | 23112924 | Acute
485830_5034487 | 485830 | 5034487 | 0.34121 | 66.31 | 361.19 | 0 | 24-HR | NORMALR | 1ST | 20120324 | Risk Not Assessed
485830_5034512 | 485830 | 5034512 | 0.33284 | 62.17 | 361.19 | 0 | 24-HR | NORMALR | 1ST | 20120324 | Acute
485830_5034537 | 485830 | 5034537 | 0.34181 | 65.05 | 361.19 | 0 | 24-HR | NORMALR | 1ST | 20120324 | Acute
485830_5034562 | 485830 | 5034562 | 0.31863 | 68.66 | 361.19 | 0 | 24-HR | NORMALR | 1ST | 24110724 | Acute
485830_5034587 | 485830 | 5034587 | 0.3167 | 69.44 | 361.19 | 0 | 24-HR | NORMALR | 1ST | 24110724 | Acute
485830_5034612 | 485830 | 5034612 | 0.31916 | 69.13 | 361.19 | 0 | 24-HR | NORMALR | 1ST | 23121624 | Acute
485830_5034637 | 485830 | 5034637 | 0.31592 | 71.56 | 361.19 | 0 | 24-HR | NORMALR | 1ST | 23121624 | Acute
485830_5034662 | 485830 | 5034662 | 0.28443 | 74.24 | 361.19 | 0 | 24-HR | NORMALR | 1ST | 23121624 | Acute
485830_5034687 | 485830 | 5034687 | 0.24831 | 80.11 | 361.19 | 0 | 24-HR | NORMALR | 1ST | 22121124 | Acute
485830_5034712 | 485830 | 5034712 | 0.22652 | 91.38 | 361.19 | 0 | 24-HR | NORMALR | 1ST | 22121124 | Acute
485830_5034737 | 485830 | 5034737 | 0.22128 | 100.14 | 361.19 | 0 | 24-HR | NORMALR | 1ST | 22121124 | Acute
485830_5034762 | 485830 | 5034762 | 0.21587 | 104.22 | 361.19 | 0 | 24-HR | NORMALR | 1ST | 22121124 | Acute
485830_5034787 | 485830 | 5034787 | 0.19986 | 102.45 | 361.19 | 0 | 24-HR | NORMALR | 1ST | 22121124 | Acute
485830_5034812 | 485830 | 5034812 | 0.18274 | 99.22 | 361.19 | 0 | 24-HR | NORMALR | 1ST | 22121124 | Acute
485830_5034837 | 485830 | 5034837 | 0.17995 | 94.66 | 361.19 | 0 | 24-HR | NORMALR | 1ST | 22111324 | Acute
485830_5034862 | 485830 | 5034862 | 0.1874 | 88.04 | 361.19 | 0 | 24-HR | NORMALR | 1ST | 23122024 | Acute
485830_5034887 | 485830 | 5034887 | 0.20742 | 80.41 | 361.19 | 0 | 24-HR | NORMALR | 1ST | 23122024 | Acute
485830_5034912 | 485830 | 5034912 | 0.20555 | 75.91 | 361.19 | 0 | 24-HR | NORMALR | 1ST | 23122024 | Risk Not Assessed
485830_5034937 | 485830 | 5034937 | 0.19102 | 75.3 | 361.19 | 0 | 24-HR | NORMALR | 1ST | 23122024 | Acute
485830_5034962 | 485830 | 5034962 | 0.17933 | 76.45 | 361.19 | 0 | 24-HR | NORMALR | 1ST | 23122024 | Acute
485830_5034987 | 485830 | 5034987 | 0.15651 | 84.48 | 361.19 | 0 | 24-HR | NORMALR | 1ST | 21082424 | Acute
485830_5035012 | 485830 | 5035012 | 0.13821 | 95.67 | 361.19 | 0 | 24-HR | NORMALR | 1ST | 21082424 | Acute
485830_5035037 | 485830 | 5035037 | 0.15474 | 104.37 | 361.19 | 0 | 24-HR | NORMALR | 1ST | 23012524 | Acute
485830_5035062 | 485830 | 5035062 | 0.16482 | 111.26 | 361.19 | 0 | 24-HR | NORMALR | 1ST | 23012524 | Acute
485830_5035087 | 485830 | 5035087 | 0.16321 | 117.97 | 361.19 | 0 | 24-HR | NORMALR | 1ST | 23012524 | Acute
485830_5035112 | 485830 | 5035112 | 0.14974 | 123.92 | 361.19 | 0 | 24-HR | NORMALR | 1ST | 23012524 | Acute
485830_5035137 | 485830 | 5035137 | 0.15584 | 128.79 | 361.19 | 0 | 24-HR | NORMALR | 1ST | 20111624 | Acute
485830_5035162 | 485830 | 5035162 | 0.17694 | 132.47 | 361.19 | 0 | 24-HR | NORMALR | 1ST | 20111624 | Acute
485830_5035187 | 485830 | 5035187 | 0.18038 | 135.22 | 361.19 | 0 | 24-HR | NORMALR | 1ST | 20111624 | Acute
485830_5035212 | 485830 | 5035212 | 0.1667 | 137.8 | 361.19 | 0 | 24-HR | NORMALR | 1ST | 20111624 | Acute
485830_5035237 | 485830 | 5035237 | 0.17052 | 141.11 | 361.19 | 0 | 24-HR | NORMALR | 1ST | 22030824 | Acute
485830_5035262 | 485830 | 5035262 | 0.18452 | 146.19 | 361.19 | 0 | 24-HR | NORMALR | 1ST | 22030824 | Acute
485830_5035287 | 485830 | 5035287 | 0.18912 | 151.73 | 361.19 | 0 | 24-HR | NORMALR | 1ST | 22030824 | Acute
485830_5035312 | 485830 | 5035312 | 0.2018 | 155.86 | 361.19 | 0 | 24-HR | NORMALR | 1ST | 20110224 | Acute
485830_5035337 | 485830 | 5035337 | 0.20982 | 155.87 | 361.19 | 0 | 24-HR | NORMALR | 1ST | 20110224 | Acute
485830_5035362 | 485830 | 5035362 | 0.20977 | 154.78 | 361.19 | 0 | 24-HR | NORMALR | 1ST | 20110224 | Acute
485830_5035387 | 485830 | 5035387 | 0.2017 | 151.9 | 361.19 | 0 | 24-HR | NORMALR | 1ST | 20110224 | Acute
485830_5035412 | 485830 | 5035412 | 0.17954 | 140.87 | 361.19 | 0 | 24-HR | NORMALR | 1ST | 20110224 | Acute
485830_5035437 | 485830 | 5035437 | 0.1595 | 136.82 | 361.19 | 0 | 24-HR | NORMALR | 1ST | 23012624 | Acute
485830_5035462 | 485830 | 5035462 | 0.15326 | 141.68 | 361.19 | 0 | 24-HR | NORMALR | 1ST | 23012624 | Acute
485830_5035487 | 485830 | 5035487 | 0.15457 | 139.64 | 361.19 | 0 | 24-HR | NORMALR | 1ST | 23012624 | Acute
485830_5035512 | 485830 | 5035512 | 0.14968 | 133.46 | 361.19 | 0 | 24-HR | NORMALR | 1ST | 23012624 | Acute
485830_5035537 | 485830 | 5035537 | 0.12292 | 138.56 | 361.19 | 0 | 24-HR | NORMALR | 1ST | 23012624 | Acute
485855_5033637 | 485855 | 5033637 | 0.19444 | 131.73 | 184.58 | 0 | 24-HR | NORMALR | 1ST | 24121024 | Acute
485855_5033662 | 485855 | 5033662 | 0.20198 | 131.89 | 184.58 | 0 | 24-HR | NORMALR | 1ST | 24121024 | Acute
485855_5033687 | 485855 | 5033687 | 0.23081 | 127.34 | 184.58 | 0 | 24-HR | NORMALR | 1ST | 24121024 | Acute
485855_5033712 | 485855 | 5033712 | 0.25588 | 123.71 | 184.58 | 0 | 24-HR | NORMALR | 1ST | 24121024 | Acute
485855_5033737 | 485855 | 5033737 | 0.2433 | 129.28 | 184.58 | 0 | 24-HR | NORMALR | 1ST | 24121024 | Acute
485855_5033762 | 485855 | 5033762 | 0.24104 | 130.62 | 184.58 | 0 | 24-HR | NORMALR | 1ST | 24121024 | Acute
485855_5033787 | 485855 | 5033787 | 0.2514 | 124.03 | 184.58 | 0 | 24-HR | NORMALR | 1ST | 24121024 | Acute
485855_5033812 | 485855 | 5033812 | 0.30578 | 116.82 | 184.58 | 0 | 24-HR | NORMALR | 1ST | 22020524 | Acute
485855_5033837 | 485855 | 5033837 | 0.24188 | 103.43 | 223.26 | 0 | 24-HR | NORMALR | 1ST | 22020524 | Acute
485855_5033862 | 485855 | 5033862 | 0.12449 | 89.04 | 223.26 | 0 | 24-HR | NORMALR | 1ST | 24121024 | Acute
485855_5033887 | 485855 | 5033887 | 0.16247 | 71.1 | 356.24 | 0 | 24-HR | NORMALR | 1ST | 24121024 | Acute
485855_5033912 | 485855 | 5033912 | 0.14822 | 58.85 | 359.19 | 0 | 24-HR | NORMALR | 1ST | 24121024 | Acute
485855_5033937 | 485855 | 5033937 | 0.14787 | 57.46 | 361.19 | 0 | 24-HR | NORMALR | 1ST | 24121024 | Acute
485855_5033962 | 485855 | 5033962 | 0.15141 | 58.21 | 361.19 | 0 | 24-HR | NORMALR | 1ST | 24121024 | Acute
485855_5033987 | 485855 | 5033987 | 0.15869 | 60.2 | 361.19 | 0 | 24-HR | NORMALR | 1ST | 24121024 | Acute
485855_5034012 | 485855 | 5034012 | 0.15982 | 60.05 | 361.19 | 0 | 24-HR | NORMALR | 1ST | 24121024 | Acute
485855_5034037 | 485855 | 5034037 | 0.15929 | 59.24 | 361.19 | 0 | 24-HR | NORMALR | 1ST | 24121024 | Acute
485855_5034062 | 485855 | 5034062 | 0.16099 | 59.11 | 361.19 | 0 | 24-HR | NORMALR | 1ST | 24121024 | Acute
485855_5034087 | 485855 | 5034087 | 0.16391 | 59.2 | 361.19 | 0 | 24-HR | NORMALR | 1ST | 24121024 | Acute
485855_5034112 | 485855 | 5034112 | 0.16843 | 59.87 | 361.19 | 0 | 24-HR | NORMALR | 1ST | 24121024 | Acute
485855_5034137 | 485855 | 5034137 | 0.17108 | 60.01 | 361.19 | 0 | 24-HR | NORMALR | 1ST | 24121024 | Acute
485855_5034162 | 485855 | 5034162 | 0.17671 | 59.99 | 361.19 | 0 | 24-HR | NORMALR | 1ST | 21112424 | Acute
485855_5034187 | 485855 | 5034187 | 0.18319 | 60.21 | 361.19 | 0 | 24-HR | NORMALR | 1ST | 21112424 | Acute
485855_5034212 | 485855 | 5034212 | 0.19157 | 60.28 | 361.19 | 0 | 24-HR | NORMALR | 1ST | 21112424 | Acute
485855_5034237 | 485855 | 5034237 | 0.2015 | 60.33 | 361.19 | 0 | 24-HR | NORMALR | 1ST | 21112424 | Acute
485855_5034262 | 485855 | 5034262 | 0.21206 | 60.38 | 361.19 | 0 | 24-HR | NORMALR | 1ST | 21112424 | Acute
485855_5034287 | 485855 | 5034287 | 0.22176 | 60.51 | 361.19 | 0 | 24-HR | NORMALR | 1ST | 21112424 | Acute
485855_5034312 | 485855 | 5034312 | 0.22796 | 60.53 | 361.19 | 0 | 24-HR | NORMALR | 1ST | 21112424 | Acute
485855_5034337 | 485855 | 5034337 | 0.23409 | 60.74 | 361.19 | 0 | 24-HR | NORMALR | 1ST | 23112924 | Acute
485855_5034362 | 485855 | 5034362 | 0.24979 | 58.92 | 361.19 | 0 | 24-HR | NORMALR | 1ST | 23112924 | Risk Not Assessed
485855_5034462 | 485855 | 5034462 | 0.32534 | 69.11 | 361.19 | 0 | 24-HR | NORMALR | 1ST | 23112924 | Risk Not Assessed
485855_5034487 | 485855 | 5034487 | 0.32967 | 69 | 361.19 | 0 | 24-HR | NORMALR | 1ST | 20120324 | Acute
485855_5034512 | 485855 | 5034512 | 0.32598 | 64.35 | 361.19 | 0 | 24-HR | NORMALR | 1ST | 20120324 | Acute
485855_5034537 | 485855 | 5034537 | 0.3087 | 63.87 | 361.19 | 0 | 24-HR | NORMALR | 1ST | 20120324 | Acute
485855_5034562 | 485855 | 5034562 | 0.30483 | 69.19 | 361.19 | 0 | 24-HR | NORMALR | 1ST | 24110724 | Acute
485855_5034587 | 485855 | 5034587 | 0.29373 | 71.76 | 361.19 | 0 | 24-HR | NORMALR | 1ST | 23101524 | Acute
485855_5034612 | 485855 | 5034612 | 0.30073 | 72.16 | 361.19 | 0 | 24-HR | NORMALR | 1ST | 23121624 | Acute
485855_5034637 | 485855 | 5034637 | 0.29234 | 72.62 | 361.19 | 0 | 24-HR | NORMALR | 1ST | 23121624 | Acute
485855_5034662 | 485855 | 5034662 | 0.24876 | 76.83 | 361.19 | 0 | 24-HR | NORMALR | 1ST | 23121624 | Acute
485855_5034687 | 485855 | 5034687 | 0.22195 | 84.87 | 361.19 | 0 | 24-HR | NORMALR | 1ST | 22121124 | Acute
485855_5034712 | 485855 | 5034712 | 0.21501 | 94.42 | 361.19 | 0 | 24-HR | NORMALR | 1ST | 22121124 | Acute
485855_5034737 | 485855 | 5034737 | 0.21814 | 103.68 | 361.19 | 0 | 24-HR | NORMALR | 1ST | 22121124 | Acute
485855_5034762 | 485855 | 5034762 | 0.2148 | 108.73 | 361.19 | 0 | 24-HR | NORMALR | 1ST | 22121124 | Acute
485855_5034787 | 485855 | 5034787 | 0.19492 | 107.35 | 361.19 | 0 | 24-HR | NORMALR | 1ST | 22121124 | Acute
485855_5034812 | 485855 | 5034812 | 0.17389 | 104.33 | 361.19 | 0 | 24-HR | NORMALR | 1ST | 22111324 | Acute
485855_5034837 | 485855 | 5034837 | 0.17212 | 100.61 | 361.19 | 0 | 24-HR | NORMALR | 1ST | 22111324 | Acute
485855_5034862 | 485855 | 5034862 | 0.16608 | 95.84 | 361.19 | 0 | 24-HR | NORMALR | 1ST | 23122024 | Acute
485855_5034887 | 485855 | 5034887 | 0.18043 | 88.6 | 361.19 | 0 | 24-HR | NORMALR | 1ST | 23122024 | Acute
485855_5034912 | 485855 | 5034912 | 0.18512 | 81.51 | 361.19 | 0 | 24-HR | NORMALR | 1ST | 23122024 | Acute
485855_5034937 | 485855 | 5034937 | 0.17473 | 79.4 | 361.19 | 0 | 24-HR | NORMALR | 1ST | 23122024 | Acute
485855_5034962 | 485855 | 5034962 | 0.16917 | 77.84 | 361.19 | 0 | 24-HR | NORMALR | 1ST | 23122024 | Risk Not Assessed
485855_5034987 | 485855 | 5034987 | 0.16374 | 77.84 | 361.19 | 0 | 24-HR | NORMALR | 1ST | 23122024 | Acute
485855_5035012 | 485855 | 5035012 | 0.1482 | 85.96 | 361.19 | 0 | 24-HR | NORMALR | 1ST | 21082424 | Acute
485855_5035037 | 485855 | 5035037 | 0.13707 | 94.25 | 361.19 | 0 | 24-HR | NORMALR | 1ST | 23012524 | Acute
485855_5035062 | 485855 | 5035062 | 0.14999 | 103.43 | 361.19 | 0 | 24-HR | NORMALR | 1ST | 23012524 | Acute
485855_5035087 | 485855 | 5035087 | 0.15383 | 111.24 | 361.19 | 0 | 24-HR | NORMALR | 1ST | 23012524 | Acute
485855_5035112 | 485855 | 5035112 | 0.14761 | 118.45 | 361.19 | 0 | 24-HR | NORMALR | 1ST | 23012524 | Acute
485855_5035137 | 485855 | 5035137 | 0.13236 | 124.44 | 361.19 | 0 | 24-HR | NORMALR | 1ST | 20111624 | Acute
485855_5035162 | 485855 | 5035162 | 0.16336 | 130.15 | 361.19 | 0 | 24-HR | NORMALR | 1ST | 20111624 | Acute
485855_5035187 | 485855 | 5035187 | 0.17423 | 135.3 | 361.19 | 0 | 24-HR | NORMALR | 1ST | 20111624 | Acute
485855_5035212 | 485855 | 5035212 | 0.16727 | 138.57 | 361.19 | 0 | 24-HR | NORMALR | 1ST | 20111624 | Acute
485855_5035237 | 485855 | 5035237 | 0.15964 | 141.45 | 361.19 | 0 | 24-HR | NORMALR | 1ST | 22030824 | Acute
485855_5035262 | 485855 | 5035262 | 0.17426 | 145.99 | 361.19 | 0 | 24-HR | NORMALR | 1ST | 22030824 | Acute
485855_5035287 | 485855 | 5035287 | 0.18076 | 152.49 | 361.19 | 0 | 24-HR | NORMALR | 1ST | 22030824 | Acute
485855_5035312 | 485855 | 5035312 | 0.18346 | 158.64 | 361.19 | 0 | 24-HR | NORMALR | 1ST | 20110224 | Acute
485855_5035337 | 485855 | 5035337 | 0.1891 | 162.84 | 361.19 | 0 | 24-HR | NORMALR | 1ST | 20110224 | Acute
485855_5035362 | 485855 | 5035362 | 0.18381 | 166.22 | 361.19 | 0 | 24-HR | NORMALR | 1ST | 20110224 | Acute
485855_5035387 | 485855 | 5035387 | 0.1845 | 164.87 | 361.19 | 0 | 24-HR | NORMALR | 1ST | 20110224 | Acute
485855_5035412 | 485855 | 5035412 | 0.18885 | 158.33 | 361.19 | 0 | 24-HR | NORMALR | 1ST | 20110224 | Acute
485855_5035437 | 485855 | 5035437 | 0.17624 | 155.62 | 361.19 | 0 | 24-HR | NORMALR | 1ST | 20110224 | Acute
485855_5035462 | 485855 | 5035462 | 0.15591 | 157.48 | 361.19 | 0 | 24-HR | NORMALR | 1ST | 20110224 | Acute
485855_5035487 | 485855 | 5035487 | 0.13508 | 155.88 | 361.19 | 0 | 24-HR | NORMALR | 1ST | 20110224 | Acute
485855_5035512 | 485855 | 5035512 | 0.11437 | 151.56 | 361.19 | 0 | 24-HR | NORMALR | 1ST | 23012624 | Acute
485855_5035537 | 485855 | 5035537 | 0.11322 | 153.83 | 361.19 | 0 | 24-HR | NORMALR | 1ST | 20010924 | Acute
485880_5033637 | 485880 | 5033637 | 0.20013 | 141.72 | 184.58 | 0 | 24-HR | NORMALR | 1ST | 24121024 | Acute
485880_5033662 | 485880 | 5033662 | 0.20898 | 144.5 | 184.58 | 0 | 24-HR | NORMALR | 1ST | 24121024 | Acute
485880_5033687 | 485880 | 5033687 | 0.21686 | 139.75 | 184.58 | 0 | 24-HR | NORMALR | 1ST | 24121024 | Acute
485880_5033712 | 485880 | 5033712 | 0.21731 | 135.67 | 184.58 | 0 | 24-HR | NORMALR | 1ST | 24121024 | Acute
485880_5033737 | 485880 | 5033737 | 0.21883 | 139.42 | 184.58 | 0 | 24-HR | NORMALR | 1ST | 24121024 | Acute
485880_5033762 | 485880 | 5033762 | 0.21328 | 139.47 | 184.58 | 0 | 24-HR | NORMALR | 1ST | 24121024 | Acute
485880_5033787 | 485880 | 5033787 | 0.23354 | 126.74 | 184.58 | 0 | 24-HR | NORMALR | 1ST | 22020524 | Acute
485880_5033812 | 485880 | 5033812 | 0.32453 | 111.39 | 184.58 | 0 | 24-HR | NORMALR | 1ST | 22020524 | Acute
485880_5033837 | 485880 | 5033837 | 0.13992 | 94.96 | 223.26 | 0 | 24-HR | NORMALR | 1ST | 22020524 | Acute
485880_5033862 | 485880 | 5033862 | 0.14263 | 79.2 | 342.18 | 0 | 24-HR | NORMALR | 1ST | 24121024 | Acute
485880_5033887 | 485880 | 5033887 | 0.15291 | 61.96 | 358.72 | 0 | 24-HR | NORMALR | 1ST | 24121024 | Acute
485880_5033912 | 485880 | 5033912 | 0.14365 | 57.41 | 361.1 | 0 | 24-HR | NORMALR | 1ST | 24121024 | Acute
485880_5033937 | 485880 | 5033937 | 0.15484 | 60.92 | 360.65 | 0 | 24-HR | NORMALR | 1ST | 24121024 | Acute
485880_5033962 | 485880 | 5033962 | 0.15735 | 61.16 | 361.19 | 0 | 24-HR | NORMALR | 1ST | 24121024 | Acute
485880_5033987 | 485880 | 5033987 | 0.14881 | 57.43 | 361.19 | 0 | 24-HR | NORMALR | 1ST | 24121024 | Acute
485880_5034012 | 485880 | 5034012 | 0.15538 | 59.46 | 361.19 | 0 | 24-HR | NORMALR | 1ST | 24121024 | Acute
485880_5034037 | 485880 | 5034037 | 0.15734 | 59.55 | 361.19 | 0 | 24-HR | NORMALR | 1ST | 24121024 | Acute
485880_5034062 | 485880 | 5034062 | 0.15963 | 59.6 | 361.19 | 0 | 24-HR | NORMALR | 1ST | 24121024 | Acute
485880_5034087 | 485880 | 5034087 | 0.16238 | 59.9 | 361.19 | 0 | 24-HR | NORMALR | 1ST | 24121024 | Acute
485880_5034112 | 485880 | 5034112 | 0.16013 | 58.03 | 361.19 | 0 | 24-HR | NORMALR | 1ST | 21112424 | Acute
485880_5034187 | 485880 | 5034187 | 0.17918 | 58.66 | 361.19 | 0 | 24-HR | NORMALR | 1ST | 21112424 | Acute
485880_5034212 | 485880 | 5034212 | 0.1935 | 60.33 | 361.19 | 0 | 24-HR | NORMALR | 1ST | 21112424 | Acute
485880_5034237 | 485880 | 5034237 | 0.20216 | 60.25 | 361.19 | 0 | 24-HR | NORMALR | 1ST | 21112424 | Acute
485880_5034262 | 485880 | 5034262 | 0.21009 | 60.28 | 361.19 | 0 | 24-HR | NORMALR | 1ST | 21112424 | Acute
485880_5034287 | 485880 | 5034287 | 0.21645 | 60.49 | 361.19 | 0 | 24-HR | NORMALR | 1ST | 21112424 | Acute
485880_5034312 | 485880 | 5034312 | 0.22059 | 60.87 | 361.19 | 0 | 24-HR | NORMALR | 1ST | 21112424 | Risk Not Assessed
485880_5034337 | 485880 | 5034337 | 0.23196 | 59.87 | 361.19 | 0 | 24-HR | NORMALR | 1ST | 23112924 | Acute
485880_5034362 | 485880 | 5034362 | 0.24636 | 57.95 | 361.19 | 0 | 24-HR | NORMALR | 1ST | 23112924 | Acute
485880_5034387 | 485880 | 5034387 | 0.29605 | 64.13 | 361.19 | 0 | 24-HR | NORMALR | 1ST | 23112924 | Acute
485880_5034412 | 485880 | 5034412 | 0.3164 | 69.36 | 361.19 | 0 | 24-HR | NORMALR | 1ST | 23112924 | Risk Not Assessed
485880_5034437 | 485880 | 5034437 | 0.29999 | 73.69 | 361.19 | 0 | 24-HR | NORMALR | 1ST | 23112924 | Risk Not Assessed
485880_5034462 | 485880 | 5034462 | 0.26733 | 82.82 | 361.19 | 0 | 24-HR | NORMALR | 1ST | 22012824 | Acute
485880_5034487 | 485880 | 5034487 | 0.29043 | 78.93 | 361.19 | 0 | 24-HR | NORMALR | 1ST | 20120324 | Acute
485880_5034512 | 485880 | 5034512 | 0.30202 | 73.55 | 361.19 | 0 | 24-HR | NORMALR | 1ST | 20120324 | Acute
485880_5034537 | 485880 | 5034537 | 0.29369 | 66.67 | 361.19 | 0 | 24-HR | NORMALR | 1ST | 20120324 | Acute
485880_5034562 | 485880 | 5034562 | 0.29305 | 68.41 | 361.19 | 0 | 24-HR | NORMALR | 1ST | 24110724 | Acute
485880_5034587 | 485880 | 5034587 | 0.27823 | 72.75 | 361.19 | 0 | 24-HR | NORMALR | 1ST | 23101524 | Acute
485880_5034612 | 485880 | 5034612 | 0.27631 | 75.47 | 361.19 | 0 | 24-HR | NORMALR | 1ST | 23121624 | Acute
485880_5034637 | 485880 | 5034637 | 0.26442 | 74.43 | 361.19 | 0 | 24-HR | NORMALR | 1ST | 23121624 | Acute
485880_5034662 | 485880 | 5034662 | 0.21386 | 79.41 | 361.19 | 0 | 24-HR | NORMALR | 1ST | 23121624 | Acute
485880_5034687 | 485880 | 5034687 | 0.21274 | 85.2 | 361.19 | 0 | 24-HR | NORMALR | 1ST | 22121124 | Acute
485880_5034712 | 485880 | 5034712 | 0.20771 | 95.97 | 361.19 | 0 | 24-HR | NORMALR | 1ST | 22121124 | Acute
485880_5034737 | 485880 | 5034737 | 0.21645 | 106.24 | 361.19 | 0 | 24-HR | NORMALR | 1ST | 22121124 | Acute
485880_5034762 | 485880 | 5034762 | 0.21381 | 111.65 | 361.19 | 0 | 24-HR | NORMALR | 1ST | 22121124 | Acute
485880_5034787 | 485880 | 5034787 | 0.1924 | 111.71 | 361.19 | 0 | 24-HR | NORMALR | 1ST | 22121124 | Acute
485880_5034812 | 485880 | 5034812 | 0.17653 | 109.18 | 361.19 | 0 | 24-HR | NORMALR | 1ST | 22111324 | Acute
485880_5034837 | 485880 | 5034837 | 0.17084 | 105.83 | 361.19 | 0 | 24-HR | NORMALR | 1ST | 22111324 | Acute
485880_5034862 | 485880 | 5034862 | 0.16056 | 102.92 | 361.19 | 0 | 24-HR | NORMALR | 1ST | 21111824 | Acute
485880_5034887 | 485880 | 5034887 | 0.15192 | 99.21 | 361.19 | 0 | 24-HR | NORMALR | 1ST | 23122024 | Acute
485880_5034912 | 485880 | 5034912 | 0.15398 | 91.18 | 361.19 | 0 | 24-HR | NORMALR | 1ST | 23122024 | Acute
485880_5034937 | 485880 | 5034937 | 0.15199 | 85.89 | 361.19 | 0 | 24-HR | NORMALR | 1ST | 23122024 | Acute
485880_5034962 | 485880 | 5034962 | 0.14782 | 84.17 | 361.19 | 0 | 24-HR | NORMALR | 1ST | 23122024 | Acute
485880_5034987 | 485880 | 5034987 | 0.15296 | 80.39 | 361.19 | 0 | 24-HR | NORMALR | 1ST | 23122024 | Risk Not Assessed
485880_5035012 | 485880 | 5035012 | 0.15187 | 79.85 | 361.19 | 0 | 24-HR | NORMALR | 1ST | 21082424 | Acute
485880_5035037 | 485880 | 5035037 | 0.14246 | 85.72 | 361.19 | 0 | 24-HR | NORMALR | 1ST | 21082424 | Acute
485880_5035062 | 485880 | 5035062 | 0.14004 | 95.51 | 361.19 | 0 | 24-HR | NORMALR | 1ST | 23012524 | Acute
485880_5035087 | 485880 | 5035087 | 0.14217 | 100.81 | 361.19 | 0 | 24-HR | NORMALR | 1ST | 23012524 | Acute
485880_5035112 | 485880 | 5035112 | 0.14056 | 110.09 | 361.19 | 0 | 24-HR | NORMALR | 1ST | 23012524 | Acute
485880_5035137 | 485880 | 5035137 | 0.13174 | 118.67 | 361.19 | 0 | 24-HR | NORMALR | 1ST | 23012524 | Acute
485880_5035162 | 485880 | 5035162 | 0.14172 | 124.4 | 361.19 | 0 | 24-HR | NORMALR | 1ST | 20111624 | Acute
485880_5035187 | 485880 | 5035187 | 0.16496 | 128.94 | 361.19 | 0 | 24-HR | NORMALR | 1ST | 20111624 | Acute
485880_5035212 | 485880 | 5035212 | 0.17087 | 132.45 | 361.19 | 0 | 24-HR | NORMALR | 1ST | 20111624 | Acute
485880_5035237 | 485880 | 5035237 | 0.16105 | 135.29 | 361.19 | 0 | 24-HR | NORMALR | 1ST | 20111624 | Acute
485880_5035262 | 485880 | 5035262 | 0.15926 | 140.86 | 361.19 | 0 | 24-HR | NORMALR | 1ST | 22030824 | Acute
485880_5035287 | 485880 | 5035287 | 0.17247 | 148.95 | 361.19 | 0 | 24-HR | NORMALR | 1ST | 22030824 | Acute
485880_5035312 | 485880 | 5035312 | 0.17084 | 156.84 | 361.19 | 0 | 24-HR | NORMALR | 1ST | 22030824 | Acute
485880_5035337 | 485880 | 5035337 | 0.17595 | 162.79 | 361.19 | 0 | 24-HR | NORMALR | 1ST | 20110224 | Acute
485880_5035362 | 485880 | 5035362 | 0.16916 | 168.58 | 361.19 | 0 | 24-HR | NORMALR | 1ST | 20110224 | Acute
485880_5035387 | 485880 | 5035387 | 0.15581 | 172.5 | 361.19 | 0 | 24-HR | NORMALR | 1ST | 20110224 | Acute
485880_5035412 | 485880 | 5035412 | 0.14708 | 173.59 | 361.19 | 0 | 24-HR | NORMALR | 1ST | 20110224 | Acute
485880_5035437 | 485880 | 5035437 | 0.14 | 173.21 | 361.19 | 0 | 24-HR | NORMALR | 1ST | 20110224 | Acute
485880_5035462 | 485880 | 5035462 | 0.1268 | 173.7 | 361.19 | 0 | 24-HR | NORMALR | 1ST | 20110224 | Acute
485880_5035487 | 485880 | 5035487 | 0.11575 | 172.89 | 361.19 | 0 | 24-HR | NORMALR | 1ST | 20110224 | Acute
485880_5035512 | 485880 | 5035512 | 0.10831 | 169.44 | 361.19 | 0 | 24-HR | NORMALR | 1ST | 20110224 | Acute
485880_5035537 | 485880 | 5035537 | 0.08924 | 169.61 | 361.19 | 0 | 24-HR | NORMALR | 1ST | 20110224 | Acute
485905_5033637 | 485905 | 5033637 | 0.19223 | 149.82 | 184.58 | 0 | 24-HR | NORMALR | 1ST | 24121024 | Acute
485905_5033662 | 485905 | 5033662 | 0.17544 | 154.71 | 184.58 | 0 | 24-HR | NORMALR | 1ST | 24121024 | Acute
485905_5033687 | 485905 | 5033687 | 0.18835 | 152.36 | 184.58 | 0 | 24-HR | NORMALR | 1ST | 24121024 | Acute
485905_5033712 | 485905 | 5033712 | 0.19961 | 148.85 | 184.58 | 0 | 24-HR | NORMALR | 1ST | 24121024 | Acute
485905_5033737 | 485905 | 5033737 | 0.19422 | 148.64 | 184.58 | 0 | 24-HR | NORMALR | 1ST | 24121024 | Acute
485905_5033762 | 485905 | 5033762 | 0.20818 | 141.53 | 184.58 | 0 | 24-HR | NORMALR | 1ST | 22020524 | Acute
485905_5033787 | 485905 | 5033787 | 0.26895 | 122.95 | 184.58 | 0 | 24-HR | NORMALR | 1ST | 22020524 | Acute
485905_5033812 | 485905 | 5033812 | 0.25526 | 104.35 | 223.26 | 0 | 24-HR | NORMALR | 1ST | 22020524 | Acute
485905_5033837 | 485905 | 5033837 | 0.12219 | 86.84 | 223.26 | 0 | 24-HR | NORMALR | 1ST | 24121024 | Acute
485905_5033862 | 485905 | 5033862 | 0.15748 | 71.75 | 354.73 | 0 | 24-HR | NORMALR | 1ST | 24121024 | Acute
485905_5033887 | 485905 | 5033887 | 0.14598 | 59.84 | 358.72 | 0 | 24-HR | NORMALR | 1ST | 24121024 | Acute
485905_5033912 | 485905 | 5033912 | 0.14653 | 59.24 | 360.65 | 0 | 24-HR | NORMALR | 1ST | 24121024 | Acute
485905_5033937 | 485905 | 5033937 | 0.14949 | 59.8 | 361.19 | 0 | 24-HR | NORMALR | 1ST | 24121024 | Acute
485905_5033962 | 485905 | 5033962 | 0.15107 | 59.97 | 361.19 | 0 | 24-HR | NORMALR | 1ST | 24121024 | Acute
485905_5033987 | 485905 | 5033987 | 0.15214 | 59.92 | 361.19 | 0 | 24-HR | NORMALR | 1ST | 24121024 | Acute
485905_5034012 | 485905 | 5034012 | 0.14764 | 57.62 | 361.19 | 0 | 24-HR | NORMALR | 1ST | 24121024 | Acute
485905_5034037 | 485905 | 5034037 | 0.15473 | 59.78 | 361.19 | 0 | 24-HR | NORMALR | 1ST | 24121024 | Acute
485905_5034062 | 485905 | 5034062 | 0.15628 | 59.87 | 361.19 | 0 | 24-HR | NORMALR | 1ST | 24121024 | Acute
485905_5034087 | 485905 | 5034087 | 0.15668 | 58.41 | 361.19 | 0 | 24-HR | NORMALR | 1ST | 21112424 | Acute
485905_5034237 | 485905 | 5034237 | 0.19152 | 57.78 | 361.19 | 0 | 24-HR | NORMALR | 1ST | 21112424 | Acute
485905_5034262 | 485905 | 5034262 | 0.19701 | 58.07 | 361.19 | 0 | 24-HR | NORMALR | 1ST | 21112424 | Acute
485905_5034287 | 485905 | 5034287 | 0.1986 | 57.95 | 361.19 | 0 | 24-HR | NORMALR | 1ST | 21112424 | Risk Not Assessed
485905_5034312 | 485905 | 5034312 | 0.20788 | 58.45 | 361.19 | 0 | 24-HR | NORMALR | 1ST | 23112924 | Acute
485905_5034337 | 485905 | 5034337 | 0.23625 | 60.82 | 361.19 | 0 | 24-HR | NORMALR | 1ST | 23112924 | Acute
485905_5034362 | 485905 | 5034362 | 0.28227 | 66.46 | 361.19 | 0 | 24-HR | NORMALR | 1ST | 23112924 | Risk Not Assessed
485905_5034387 | 485905 | 5034387 | 0.2972 | 70.6 | 361.19 | 0 | 24-HR | NORMALR | 1ST | 23112924 | Risk Not Assessed
485905_5034412 | 485905 | 5034412 | 0.27256 | 77.77 | 361.19 | 0 | 24-HR | NORMALR | 1ST | 23112924 | Risk Not Assessed
485905_5034437 | 485905 | 5034437 | 0.23757 | 90.9 | 361.19 | 0 | 24-HR | NORMALR | 1ST | 22012824 | Acute
485905_5034462 | 485905 | 5034462 | 0.22867 | 95.59 | 361.19 | 0 | 24-HR | NORMALR | 1ST | 22012824 | Acute
485905_5034487 | 485905 | 5034487 | 0.2428 | 90.11 | 361.19 | 0 | 24-HR | NORMALR | 1ST | 20120324 | Acute
485905_5034512 | 485905 | 5034512 | 0.25356 | 82.87 | 361.19 | 0 | 24-HR | NORMALR | 1ST | 20120324 | Acute
485905_5034537 | 485905 | 5034537 | 0.26693 | 72.1 | 361.19 | 0 | 24-HR | NORMALR | 1ST | 24110724 | Acute
485905_5034562 | 485905 | 5034562 | 0.2722 | 71.34 | 361.19 | 0 | 24-HR | NORMALR | 1ST | 23101524 | Acute
485905_5034587 | 485905 | 5034587 | 0.25875 | 75.97 | 361.19 | 0 | 24-HR | NORMALR | 1ST | 23121624 | Acute
485905_5034612 | 485905 | 5034612 | 0.25121 | 77.97 | 361.19 | 0 | 24-HR | NORMALR | 1ST | 23121624 | Acute
485905_5034637 | 485905 | 5034637 | 0.22589 | 79.06 | 361.19 | 0 | 24-HR | NORMALR | 1ST | 23121624 | Acute
485905_5034662 | 485905 | 5034662 | 0.2018 | 79.51 | 361.19 | 0 | 24-HR | NORMALR | 1ST | 22121124 | Acute
485905_5034687 | 485905 | 5034687 | 0.21057 | 83.38 | 361.19 | 0 | 24-HR | NORMALR | 1ST | 22121124 | Acute
485905_5034712 | 485905 | 5034712 | 0.20298 | 93.88 | 361.19 | 0 | 24-HR | NORMALR | 1ST | 22121124 | Acute
485905_5034737 | 485905 | 5034737 | 0.21136 | 105.78 | 361.19 | 0 | 24-HR | NORMALR | 1ST | 22121124 | Acute
485905_5034762 | 485905 | 5034762 | 0.2115 | 113.33 | 361.19 | 0 | 24-HR | NORMALR | 1ST | 22121124 | Acute
485905_5034787 | 485905 | 5034787 | 0.19076 | 115.43 | 361.19 | 0 | 24-HR | NORMALR | 1ST | 22121124 | Acute
485905_5034812 | 485905 | 5034812 | 0.18039 | 114.11 | 361.19 | 0 | 24-HR | NORMALR | 1ST | 22111324 | Acute
485905_5034837 | 485905 | 5034837 | 0.17511 | 111.54 | 361.19 | 0 | 24-HR | NORMALR | 1ST | 22111324 | Acute
485905_5034862 | 485905 | 5034862 | 0.16395 | 109.3 | 361.19 | 0 | 24-HR | NORMALR | 1ST | 21111824 | Acute
485905_5034887 | 485905 | 5034887 | 0.15334 | 107.24 | 361.19 | 0 | 24-HR | NORMALR | 1ST | 21111824 | Acute
485905_5034912 | 485905 | 5034912 | 0.13549 | 100.22 | 361.19 | 0 | 24-HR | NORMALR | 1ST | 21031224 | Acute
485905_5034937 | 485905 | 5034937 | 0.13004 | 93 | 361.19 | 0 | 24-HR | NORMALR | 1ST | 23122024 | Acute
485905_5034962 | 485905 | 5034962 | 0.12872 | 89.82 | 361.19 | 0 | 24-HR | NORMALR | 1ST | 23122024 | Acute
485905_5034987 | 485905 | 5034987 | 0.13403 | 86.57 | 361.19 | 0 | 24-HR | NORMALR | 1ST | 23122024 | Acute
485905_5035012 | 485905 | 5035012 | 0.14167 | 82.24 | 361.19 | 0 | 24-HR | NORMALR | 1ST | 21082424 | Risk Not Assessed
485905_5035037 | 485905 | 5035037 | 0.14232 | 81.73 | 361.19 | 0 | 24-HR | NORMALR | 1ST | 21082424 | Acute
485905_5035062 | 485905 | 5035062 | 0.13843 | 85.71 | 361.19 | 0 | 24-HR | NORMALR | 1ST | 23012524 | Acute
485905_5035087 | 485905 | 5035087 | 0.13924 | 94.78 | 361.19 | 0 | 24-HR | NORMALR | 1ST | 23012524 | Acute
485905_5035112 | 485905 | 5035112 | 0.13656 | 104.55 | 361.19 | 0 | 24-HR | NORMALR | 1ST | 23012524 | Acute
485905_5035137 | 485905 | 5035137 | 0.12901 | 111.44 | 361.19 | 0 | 24-HR | NORMALR | 1ST | 23012524 | Acute
485905_5035162 | 485905 | 5035162 | 0.11705 | 115.08 | 361.19 | 0 | 24-HR | NORMALR | 1ST | 23031624 | Acute
485905_5035187 | 485905 | 5035187 | 0.1381 | 118.51 | 361.19 | 0 | 24-HR | NORMALR | 1ST | 20111624 | Acute
485905_5035212 | 485905 | 5035212 | 0.15611 | 121.77 | 361.19 | 0 | 24-HR | NORMALR | 1ST | 20111624 | Acute
485905_5035237 | 485905 | 5035237 | 0.16131 | 125.31 | 361.19 | 0 | 24-HR | NORMALR | 1ST | 20111624 | Acute
485905_5035262 | 485905 | 5035262 | 0.15118 | 131.87 | 361.19 | 0 | 24-HR | NORMALR | 1ST | 20111624 | Acute
485905_5035287 | 485905 | 5035287 | 0.1568 | 142.31 | 361.19 | 0 | 24-HR | NORMALR | 1ST | 22030824 | Acute
485905_5035312 | 485905 | 5035312 | 0.16848 | 151.17 | 361.19 | 0 | 24-HR | NORMALR | 1ST | 22030824 | Acute
485905_5035337 | 485905 | 5035337 | 0.16533 | 158.67 | 361.19 | 0 | 24-HR | NORMALR | 1ST | 20110224 | Acute
485905_5035362 | 485905 | 5035362 | 0.16663 | 165.91 | 361.19 | 0 | 24-HR | NORMALR | 1ST | 20110224 | Acute
485905_5035387 | 485905 | 5035387 | 0.14525 | 174.11 | 361.19 | 0 | 24-HR | NORMALR | 1ST | 20110224 | Acute
485905_5035412 | 485905 | 5035412 | 0.12324 | 179.54 | 361.19 | 0 | 24-HR | NORMALR | 1ST | 20110224 | Acute
485905_5035437 | 485905 | 5035437 | 0.10299 | 183.94 | 361.19 | 0 | 24-HR | NORMALR | 1ST | 20110224 | Acute
485905_5035462 | 485905 | 5035462 | 0.08979 | 186.17 | 361.19 | 0 | 24-HR | NORMALR | 1ST | 20110224 | Acute
485905_5035487 | 485905 | 5035487 | 0.08246 | 186.04 | 361.19 | 0 | 24-HR | NORMALR | 1ST | 20110224 | Acute
485905_5035512 | 485905 | 5035512 | 0.0786 | 183.98 | 361.19 | 0 | 24-HR | NORMALR | 1ST | 20110224 | Acute
485905_5035537 | 485905 | 5035537 | 0.0716 | 182.14 | 361.19 | 0 | 24-HR | NORMALR | 1ST | 20110224 | Acute
485930_5033637 | 485930 | 5033637 | 0.14357 | 159.61 | 184.58 | 0 | 24-HR | NORMALR | 1ST | 24121024 | Acute
485930_5033662 | 485930 | 5033662 | 0.12719 | 162.4 | 184.58 | 0 | 24-HR | NORMALR | 1ST | 24121024 | Acute
485930_5033687 | 485930 | 5033687 | 0.13461 | 160.75 | 184.54 | 0 | 24-HR | NORMALR | 1ST | 24121024 | Acute
485930_5033712 | 485930 | 5033712 | 0.17934 | 150.79 | 184.58 | 0 | 24-HR | NORMALR | 1ST | 22020524 | Acute
485930_5033737 | 485930 | 5033737 | 0.20573 | 143.08 | 184.58 | 0 | 24-HR | NORMALR | 1ST | 22020524 | Acute
485930_5033762 | 485930 | 5033762 | 0.2182 | 135.56 | 184.58 | 0 | 24-HR | NORMALR | 1ST | 22020524 | Acute
485930_5033787 | 485930 | 5033787 | 0.30111 | 118.73 | 184.58 | 0 | 24-HR | NORMALR | 1ST | 22020524 | Acute
485930_5033812 | 485930 | 5033812 | 0.18105 | 98.9 | 223.26 | 0 | 24-HR | NORMALR | 1ST | 22020524 | Acute
485930_5033837 | 485930 | 5033837 | 0.13042 | 82.31 | 223.6 | 0 | 24-HR | NORMALR | 1ST | 24121024 | Acute
485930_5033862 | 485930 | 5033862 | 0.1561 | 70.05 | 356.82 | 0 | 24-HR | NORMALR | 1ST | 24121024 | Acute
485930_5033887 | 485930 | 5033887 | 0.14464 | 59.95 | 358.72 | 0 | 24-HR | NORMALR | 1ST | 24121024 | Acute
485930_5033912 | 485930 | 5033912 | 0.14296 | 58.79 | 361.1 | 0 | 24-HR | NORMALR | 1ST | 24121024 | Acute
485930_5033937 | 485930 | 5033937 | 0.14631 | 59.75 | 361.19 | 0 | 24-HR | NORMALR | 1ST | 24121024 | Acute
485930_5033962 | 485930 | 5033962 | 0.14745 | 59.83 | 361.19 | 0 | 24-HR | NORMALR | 1ST | 24121024 | Acute
485930_5033987 | 485930 | 5033987 | 0.14882 | 59.97 | 361.19 | 0 | 24-HR | NORMALR | 1ST | 24121024 | Acute
485930_5034012 | 485930 | 5034012 | 0.14398 | 57.55 | 361.19 | 0 | 24-HR | NORMALR | 1ST | 24121024 | Acute
485930_5034037 | 485930 | 5034037 | 0.152 | 59.66 | 361.19 | 0 | 24-HR | NORMALR | 1ST | 22020524 | Acute
485930_5034062 | 485930 | 5034062 | 0.15701 | 60 | 361.19 | 0 | 24-HR | NORMALR | 1ST | 22020524 | Acute
485930_5034262 | 485930 | 5034262 | 0.20337 | 61.69 | 361.19 | 0 | 24-HR | NORMALR | 1ST | 21112424 | Risk Not Assessed
485930_5034287 | 485930 | 5034287 | 0.21989 | 65.79 | 361.19 | 0 | 24-HR | NORMALR | 1ST | 22112024 | Risk Not Assessed
485930_5034312 | 485930 | 5034312 | 0.23395 | 70.21 | 361.19 | 0 | 24-HR | NORMALR | 1ST | 23112924 | Risk Not Assessed
485930_5034337 | 485930 | 5034337 | 0.25471 | 71.2 | 361.19 | 0 | 24-HR | NORMALR | 1ST | 23112924 | Risk Not Assessed
485930_5034362 | 485930 | 5034362 | 0.26696 | 73.22 | 361.19 | 0 | 24-HR | NORMALR | 1ST | 23112924 | Risk Not Assessed
485930_5034387 | 485930 | 5034387 | 0.25016 | 79.96 | 361.19 | 0 | 24-HR | NORMALR | 1ST | 23112924 | Acute
485930_5034412 | 485930 | 5034412 | 0.22424 | 89.34 | 361.19 | 0 | 24-HR | NORMALR | 1ST | 22012824 | Acute
485930_5034437 | 485930 | 5034437 | 0.22676 | 97.36 | 361.19 | 0 | 24-HR | NORMALR | 1ST | 22012824 | Acute
485930_5034462 | 485930 | 5034462 | 0.21893 | 101.85 | 361.19 | 0 | 24-HR | NORMALR | 1ST | 22012824 | Acute
485930_5034487 | 485930 | 5034487 | 0.2188 | 95.44 | 361.19 | 0 | 24-HR | NORMALR | 1ST | 20120324 | Acute
485930_5034512 | 485930 | 5034512 | 0.22122 | 87.33 | 361.19 | 0 | 24-HR | NORMALR | 1ST | 20120324 | Acute
485930_5034537 | 485930 | 5034537 | 0.24823 | 75.67 | 361.19 | 0 | 24-HR | NORMALR | 1ST | 24112824 | Acute
485930_5034562 | 485930 | 5034562 | 0.25451 | 74.66 | 361.19 | 0 | 24-HR | NORMALR | 1ST | 23101524 | Acute
485930_5034587 | 485930 | 5034587 | 0.23557 | 79.51 | 361.19 | 0 | 24-HR | NORMALR | 1ST | 23121624 | Acute
485930_5034612 | 485930 | 5034612 | 0.21771 | 82.07 | 361.19 | 0 | 24-HR | NORMALR | 1ST | 23121624 | Acute
485930_5034637 | 485930 | 5034637 | 0.18783 | 83.75 | 361.19 | 0 | 24-HR | NORMALR | 1ST | 23121624 | Acute
485930_5034662 | 485930 | 5034662 | 0.18226 | 83.49 | 361.19 | 0 | 24-HR | NORMALR | 1ST | 22121124 | Acute
485930_5034687 | 485930 | 5034687 | 0.2002 | 85.03 | 361.19 | 0 | 24-HR | NORMALR | 1ST | 22121124 | Acute
485930_5034712 | 485930 | 5034712 | 0.1974 | 94.43 | 361.19 | 0 | 24-HR | NORMALR | 1ST | 22121124 | Acute
485930_5034737 | 485930 | 5034737 | 0.20684 | 105.39 | 361.19 | 0 | 24-HR | NORMALR | 1ST | 22121124 | Acute
485930_5034762 | 485930 | 5034762 | 0.20827 | 114.22 | 361.19 | 0 | 24-HR | NORMALR | 1ST | 22121124 | Acute
485930_5034787 | 485930 | 5034787 | 0.18869 | 118.16 | 361.19 | 0 | 24-HR | NORMALR | 1ST | 22121124 | Acute
485930_5034812 | 485930 | 5034812 | 0.18373 | 118.67 | 361.19 | 0 | 24-HR | NORMALR | 1ST | 22111324 | Acute
485930_5034837 | 485930 | 5034837 | 0.17804 | 116.61 | 361.19 | 0 | 24-HR | NORMALR | 1ST | 22111324 | Acute
485930_5034862 | 485930 | 5034862 | 0.16863 | 114.53 | 361.19 | 0 | 24-HR | NORMALR | 1ST | 21031224 | Acute
485930_5034887 | 485930 | 5034887 | 0.15715 | 112.03 | 361.19 | 0 | 24-HR | NORMALR | 1ST | 21031224 | Acute
485930_5034912 | 485930 | 5034912 | 0.13712 | 106.86 | 361.19 | 0 | 24-HR | NORMALR | 1ST | 21031224 | Acute
485930_5034937 | 485930 | 5034937 | 0.11978 | 101.37 | 361.19 | 0 | 24-HR | NORMALR | 1ST | 21031224 | Acute
485930_5034962 | 485930 | 5034962 | 0.11417 | 96.24 | 361.19 | 0 | 24-HR | NORMALR | 1ST | 23122524 | Acute
485930_5034987 | 485930 | 5034987 | 0.1237 | 88.92 | 361.19 | 0 | 24-HR | NORMALR | 1ST | 23122024 | Acute
485930_5035012 | 485930 | 5035012 | 0.12742 | 86.94 | 361.19 | 0 | 24-HR | NORMALR | 1ST | 21082424 | Acute
485930_5035037 | 485930 | 5035037 | 0.13103 | 85.24 | 361.19 | 0 | 24-HR | NORMALR | 1ST | 21082424 | Acute
485930_5035062 | 485930 | 5035062 | 0.13548 | 83.11 | 361.19 | 0 | 24-HR | NORMALR | 1ST | 21082424 | Acute
485930_5035087 | 485930 | 5035087 | 0.13815 | 89.25 | 361.19 | 0 | 24-HR | NORMALR | 1ST | 23012524 | Acute
485930_5035112 | 485930 | 5035112 | 0.13511 | 95.88 | 361.19 | 0 | 24-HR | NORMALR | 1ST | 23012524 | Acute
485930_5035137 | 485930 | 5035137 | 0.12553 | 101.04 | 361.19 | 0 | 24-HR | NORMALR | 1ST | 23012524 | Acute
485930_5035162 | 485930 | 5035162 | 0.11327 | 103.72 | 361.19 | 0 | 24-HR | NORMALR | 1ST | 23031624 | Acute
485930_5035187 | 485930 | 5035187 | 0.10657 | 108.53 | 361.19 | 0 | 24-HR | NORMALR | 1ST | 20111624 | Acute
485930_5035212 | 485930 | 5035212 | 0.13938 | 117.11 | 361.19 | 0 | 24-HR | NORMALR | 1ST | 20111624 | Acute
485930_5035237 | 485930 | 5035237 | 0.15873 | 126.73 | 361.19 | 0 | 24-HR | NORMALR | 1ST | 20111624 | Acute
485930_5035262 | 485930 | 5035262 | 0.15004 | 137.57 | 361.19 | 0 | 24-HR | NORMALR | 1ST | 20111624 | Acute
485930_5035287 | 485930 | 5035287 | 0.14952 | 143.75 | 361.19 | 0 | 24-HR | NORMALR | 1ST | 22030824 | Acute
485930_5035312 | 485930 | 5035312 | 0.16033 | 149.97 | 361.19 | 0 | 24-HR | NORMALR | 1ST | 22030824 | Acute
485930_5035337 | 485930 | 5035337 | 0.15814 | 157.12 | 361.19 | 0 | 24-HR | NORMALR | 1ST | 22030824 | Acute
485930_5035362 | 485930 | 5035362 | 0.15859 | 163.52 | 361.19 | 0 | 24-HR | NORMALR | 1ST | 20110224 | Acute
485930_5035387 | 485930 | 5035387 | 0.1452 | 172.12 | 361.19 | 0 | 24-HR | NORMALR | 1ST | 20110224 | Acute
485930_5035412 | 485930 | 5035412 | 0.1132 | 181.61 | 361.19 | 0 | 24-HR | NORMALR | 1ST | 20110224 | Acute
485930_5035437 | 485930 | 5035437 | 0.08952 | 187.83 | 361.19 | 0 | 24-HR | NORMALR | 1ST | 20110224 | Acute
485930_5035462 | 485930 | 5035462 | 0.07856 | 190.35 | 361.19 | 0 | 24-HR | NORMALR | 1ST | 20110224 | Acute
485930_5035487 | 485930 | 5035487 | 0.08164 | 187.05 | 361.19 | 0 | 24-HR | NORMALR | 1ST | 20110224 | Acute
485930_5035512 | 485930 | 5035512 | 0.08624 | 183.03 | 361.19 | 0 | 24-HR | NORMALR | 1ST | 20110224 | Acute
485930_5035537 | 485930 | 5035537 | 0.08699 | 179.13 | 361.19 | 0 | 24-HR | NORMALR | 1ST | 20110224 | Acute
485955_5033637 | 485955 | 5033637 | 0.10826 | 165.02 | 184.58 | 0 | 24-HR | NORMALR | 1ST | 24121024 | Acute
485955_5033662 | 485955 | 5033662 | 0.1143 | 163.49 | 184.58 | 0 | 24-HR | NORMALR | 1ST | 24121024 | Acute
485955_5033687 | 485955 | 5033687 | 0.1385 | 159.95 | 184.58 | 0 | 24-HR | NORMALR | 1ST | 22020524 | Acute
485955_5033712 | 485955 | 5033712 | 0.18976 | 150.64 | 184.58 | 0 | 24-HR | NORMALR | 1ST | 22020524 | Acute
485955_5033737 | 485955 | 5033737 | 0.21673 | 138.63 | 184.58 | 0 | 24-HR | NORMALR | 1ST | 22020524 | Acute
485955_5033762 | 485955 | 5033762 | 0.2289 | 130.77 | 184.58 | 0 | 24-HR | NORMALR | 1ST | 22020524 | Acute
485955_5033787 | 485955 | 5033787 | 0.2906 | 118.23 | 184.58 | 0 | 24-HR | NORMALR | 1ST | 22020524 | Acute
485955_5033812 | 485955 | 5033812 | 0.17373 | 98.79 | 223.26 | 0 | 24-HR | NORMALR | 1ST | 22020524 | Acute
485955_5033837 | 485955 | 5033837 | 0.12969 | 81.91 | 224.23 | 0 | 24-HR | NORMALR | 1ST | 24121024 | Acute
485955_5033862 | 485955 | 5033862 | 0.15723 | 68.07 | 358.13 | 0 | 24-HR | NORMALR | 1ST | 24121024 | Acute
485955_5033887 | 485955 | 5033887 | 0.13875 | 58.6 | 359.85 | 0 | 24-HR | NORMALR | 1ST | 24121024 | Acute
485955_5033912 | 485955 | 5033912 | 0.1407 | 59.13 | 361.19 | 0 | 24-HR | NORMALR | 1ST | 24121024 | Acute
485955_5033937 | 485955 | 5033937 | 0.14269 | 59.73 | 361.19 | 0 | 24-HR | NORMALR | 1ST | 24121024 | Acute
485955_5033962 | 485955 | 5033962 | 0.14375 | 59.83 | 361.19 | 0 | 24-HR | NORMALR | 1ST | 24121024 | Acute
485955_5033987 | 485955 | 5033987 | 0.1469 | 60.04 | 361.19 | 0 | 24-HR | NORMALR | 1ST | 22020524 | Acute
485955_5034012 | 485955 | 5034012 | 0.14904 | 59.57 | 361.19 | 0 | 24-HR | NORMALR | 1ST | 22020524 | Acute
485955_5034037 | 485955 | 5034037 | 0.15033 | 58.66 | 361.19 | 0 | 24-HR | NORMALR | 1ST | 22020524 | Acute
485955_5034062 | 485955 | 5034062 | 0.15463 | 59.1 | 361.19 | 0 | 24-HR | NORMALR | 1ST | 22020524 | Acute
485955_5034237 | 485955 | 5034237 | 0.20152 | 63.49 | 361.19 | 0 | 24-HR | NORMALR | 1ST | 21112424 | Risk Not Assessed
485955_5034262 | 485955 | 5034262 | 0.20991 | 69.1 | 361.19 | 0 | 24-HR | NORMALR | 1ST | 21112424 | Risk Not Assessed
485955_5034287 | 485955 | 5034287 | 0.21428 | 71.91 | 361.19 | 0 | 24-HR | NORMALR | 1ST | 22112024 | Risk Not Assessed
485955_5034312 | 485955 | 5034312 | 0.22206 | 75.18 | 361.19 | 0 | 24-HR | NORMALR | 1ST | 23112924 | Risk Not Assessed
485955_5034337 | 485955 | 5034337 | 0.20123 | 85.78 | 361.19 | 0 | 24-HR | NORMALR | 1ST | 23112924 | Risk Not Assessed
485955_5034362 | 485955 | 5034362 | 0.20007 | 90.63 | 361.19 | 0 | 24-HR | NORMALR | 1ST | 23112924 | Acute
485955_5034387 | 485955 | 5034387 | 0.20111 | 92.33 | 361.19 | 0 | 24-HR | NORMALR | 1ST | 22012824 | Acute
485955_5034412 | 485955 | 5034412 | 0.22229 | 100.25 | 361.19 | 0 | 24-HR | NORMALR | 1ST | 22012824 | Acute
485955_5034437 | 485955 | 5034437 | 0.23348 | 106.1 | 361.19 | 0 | 24-HR | NORMALR | 1ST | 22012824 | Acute
485955_5034462 | 485955 | 5034462 | 0.21115 | 105.38 | 361.19 | 0 | 24-HR | NORMALR | 1ST | 22012824 | Acute
485955_5034487 | 485955 | 5034487 | 0.20423 | 98.75 | 361.19 | 0 | 24-HR | NORMALR | 1ST | 20120324 | Acute
485955_5034512 | 485955 | 5034512 | 0.19227 | 91.78 | 361.19 | 0 | 24-HR | NORMALR | 1ST | 20120324 | Acute
485955_5034537 | 485955 | 5034537 | 0.22701 | 80.18 | 361.19 | 0 | 24-HR | NORMALR | 1ST | 23101524 | Acute
485955_5034562 | 485955 | 5034562 | 0.23361 | 78.39 | 361.19 | 0 | 24-HR | NORMALR | 1ST | 23101524 | Acute
485955_5034587 | 485955 | 5034587 | 0.20279 | 85.07 | 361.19 | 0 | 24-HR | NORMALR | 1ST | 23101524 | Acute
485955_5034612 | 485955 | 5034612 | 0.17009 | 90.69 | 361.19 | 0 | 24-HR | NORMALR | 1ST | 23122424 | Acute
485955_5034637 | 485955 | 5034637 | 0.1649 | 90.8 | 361.19 | 0 | 24-HR | NORMALR | 1ST | 21033024 | Acute
485955_5034662 | 485955 | 5034662 | 0.16528 | 88.25 | 361.19 | 0 | 24-HR | NORMALR | 1ST | 22121124 | Acute
485955_5034687 | 485955 | 5034687 | 0.18999 | 87.51 | 361.19 | 0 | 24-HR | NORMALR | 1ST | 22121124 | Acute
485955_5034712 | 485955 | 5034712 | 0.19346 | 94.26 | 361.19 | 0 | 24-HR | NORMALR | 1ST | 22121124 | Acute
485955_5034737 | 485955 | 5034737 | 0.2006 | 103.53 | 361.19 | 0 | 24-HR | NORMALR | 1ST | 22121124 | Acute
485955_5034762 | 485955 | 5034762 | 0.20253 | 113.36 | 361.19 | 0 | 24-HR | NORMALR | 1ST | 22121124 | Acute
485955_5034787 | 485955 | 5034787 | 0.18558 | 120.04 | 361.19 | 0 | 24-HR | NORMALR | 1ST | 22121124 | Acute
485955_5034812 | 485955 | 5034812 | 0.18473 | 122.13 | 361.19 | 0 | 24-HR | NORMALR | 1ST | 22111324 | Acute
485955_5034837 | 485955 | 5034837 | 0.18092 | 121.18 | 361.19 | 0 | 24-HR | NORMALR | 1ST | 22111324 | Acute
485955_5034862 | 485955 | 5034862 | 0.17639 | 119.42 | 361.19 | 0 | 24-HR | NORMALR | 1ST | 21031224 | Acute
485955_5034887 | 485955 | 5034887 | 0.16331 | 116.63 | 361.19 | 0 | 24-HR | NORMALR | 1ST | 21031224 | Acute
485955_5034912 | 485955 | 5034912 | 0.14217 | 111.83 | 361.19 | 0 | 24-HR | NORMALR | 1ST | 21031224 | Acute
485955_5034937 | 485955 | 5034937 | 0.12011 | 105.25 | 361.19 | 0 | 24-HR | NORMALR | 1ST | 21031224 | Acute
485955_5034962 | 485955 | 5034962 | 0.11266 | 100.71 | 361.19 | 0 | 24-HR | NORMALR | 1ST | 23122524 | Acute
485955_5034987 | 485955 | 5034987 | 0.11203 | 93.25 | 361.19 | 0 | 24-HR | NORMALR | 1ST | 23122524 | Acute
485955_5035012 | 485955 | 5035012 | 0.1115 | 93.84 | 361.19 | 0 | 24-HR | NORMALR | 1ST | 21082424 | Acute
485955_5035037 | 485955 | 5035037 | 0.1179 | 90.37 | 361.19 | 0 | 24-HR | NORMALR | 1ST | 21082424 | Acute
485955_5035062 | 485955 | 5035062 | 0.12638 | 85.29 | 361.19 | 0 | 24-HR | NORMALR | 1ST | 21082424 | Acute
485955_5035087 | 485955 | 5035087 | 0.13588 | 85.89 | 361.19 | 0 | 24-HR | NORMALR | 1ST | 23012524 | Acute
485955_5035112 | 485955 | 5035112 | 0.13688 | 90.13 | 361.19 | 0 | 24-HR | NORMALR | 1ST | 23012524 | Acute
485955_5035137 | 485955 | 5035137 | 0.12756 | 96.36 | 361.19 | 0 | 24-HR | NORMALR | 1ST | 23012524 | Acute
485955_5035162 | 485955 | 5035162 | 0.11477 | 103.64 | 361.19 | 0 | 24-HR | NORMALR | 1ST | 23012524 | Acute
485955_5035187 | 485955 | 5035187 | 0.11012 | 112.39 | 361.19 | 0 | 24-HR | NORMALR | 1ST | 23031624 | Acute
485955_5035212 | 485955 | 5035212 | 0.1381 | 123.44 | 361.19 | 0 | 24-HR | NORMALR | 1ST | 20111624 | Acute
485955_5035237 | 485955 | 5035237 | 0.15393 | 135.26 | 361.19 | 0 | 24-HR | NORMALR | 1ST | 20111624 | Acute
485955_5035262 | 485955 | 5035262 | 0.13505 | 145.61 | 361.19 | 0 | 24-HR | NORMALR | 1ST | 20111624 | Acute
485955_5035287 | 485955 | 5035287 | 0.14124 | 152.73 | 361.19 | 0 | 24-HR | NORMALR | 1ST | 22030824 | Acute
485955_5035312 | 485955 | 5035312 | 0.14392 | 158.13 | 361.19 | 0 | 24-HR | NORMALR | 1ST | 22030824 | Acute
485955_5035337 | 485955 | 5035337 | 0.13627 | 163.83 | 361.19 | 0 | 24-HR | NORMALR | 1ST | 22030824 | Acute
485955_5035362 | 485955 | 5035362 | 0.13506 | 168.65 | 361.19 | 0 | 24-HR | NORMALR | 1ST | 20110224 | Acute
485955_5035387 | 485955 | 5035387 | 0.12898 | 174.29 | 361.19 | 0 | 24-HR | NORMALR | 1ST | 20110224 | Acute
485955_5035412 | 485955 | 5035412 | 0.10476 | 182.86 | 361.19 | 0 | 24-HR | NORMALR | 1ST | 20110224 | Acute
485955_5035437 | 485955 | 5035437 | 0.08944 | 187.41 | 361.19 | 0 | 24-HR | NORMALR | 1ST | 20110224 | Acute
485955_5035462 | 485955 | 5035462 | 0.07634 | 191.34 | 361.19 | 0 | 24-HR | NORMALR | 1ST | 20110224 | Acute
485955_5035487 | 485955 | 5035487 | 0.08923 | 185.43 | 361.19 | 0 | 24-HR | NORMALR | 1ST | 20110224 | Acute
485955_5035512 | 485955 | 5035512 | 0.11528 | 175.1 | 361.19 | 0 | 24-HR | NORMALR | 1ST | 20110224 | Acute
485955_5035537 | 485955 | 5035537 | 0.12666 | 167.45 | 361.19 | 0 | 24-HR | NORMALR | 1ST | 20110224 | Acute
485980_5033637 | 485980 | 5033637 | 0.11185 | 163.32 | 184.58 | 0 | 24-HR | NORMALR | 1ST | 22020524 | Acute
485980_5033662 | 485980 | 5033662 | 0.15681 | 155.93 | 184.58 | 0 | 24-HR | NORMALR | 1ST | 22020524 | Acute
485980_5033687 | 485980 | 5033687 | 0.18664 | 150.65 | 184.58 | 0 | 24-HR | NORMALR | 1ST | 22020524 | Acute
485980_5033712 | 485980 | 5033712 | 0.20548 | 144.95 | 184.58 | 0 | 24-HR | NORMALR | 1ST | 22020524 | Acute
485980_5033737 | 485980 | 5033737 | 0.21166 | 136.9 | 184.58 | 0 | 24-HR | NORMALR | 1ST | 22020524 | Acute
485980_5033762 | 485980 | 5033762 | 0.22134 | 128.92 | 184.58 | 0 | 24-HR | NORMALR | 1ST | 22020524 | Acute
485980_5033787 | 485980 | 5033787 | 0.26225 | 119.05 | 184.58 | 0 | 24-HR | NORMALR | 1ST | 22020524 | Acute
485980_5033812 | 485980 | 5033812 | 0.17495 | 100.37 | 223.26 | 0 | 24-HR | NORMALR | 1ST | 22020524 | Acute
485980_5033837 | 485980 | 5033837 | 0.1286 | 81.62 | 340.84 | 0 | 24-HR | NORMALR | 1ST | 24121024 | Acute
485980_5033862 | 485980 | 5033862 | 0.15238 | 65.51 | 358.72 | 0 | 24-HR | NORMALR | 1ST | 24121024 | Acute
485980_5033887 | 485980 | 5033887 | 0.1367 | 59.11 | 360.65 | 0 | 24-HR | NORMALR | 1ST | 24121024 | Acute
485980_5033912 | 485980 | 5033912 | 0.13553 | 58.46 | 361.19 | 0 | 24-HR | NORMALR | 1ST | 24121024 | Acute
485980_5033937 | 485980 | 5033937 | 0.14069 | 59.7 | 361.19 | 0 | 24-HR | NORMALR | 1ST | 22020524 | Acute
485980_5033962 | 485980 | 5033962 | 0.14366 | 59.77 | 361.19 | 0 | 24-HR | NORMALR | 1ST | 22020524 | Acute
485980_5033987 | 485980 | 5033987 | 0.14735 | 59.98 | 361.19 | 0 | 24-HR | NORMALR | 1ST | 22020524 | Acute
485980_5034012 | 485980 | 5034012 | 0.15056 | 59.96 | 361.19 | 0 | 24-HR | NORMALR | 1ST | 22020524 | Acute
485980_5034037 | 485980 | 5034037 | 0.14843 | 58.1 | 361.19 | 0 | 24-HR | NORMALR | 1ST | 22020524 | Acute
485980_5034212 | 485980 | 5034212 | 0.19859 | 65 | 361.19 | 0 | 24-HR | NORMALR | 1ST | 21112424 | Risk Not Assessed
485980_5034237 | 485980 | 5034237 | 0.19689 | 70.98 | 361.19 | 0 | 24-HR | NORMALR | 1ST | 21112424 | Risk Not Assessed
485980_5034262 | 485980 | 5034262 | 0.20193 | 72.78 | 361.19 | 0 | 24-HR | NORMALR | 1ST | 22112024 | Risk Not Assessed
485980_5034287 | 485980 | 5034287 | 0.1866 | 82.72 | 361.19 | 0 | 24-HR | NORMALR | 1ST | 23121624 | Acute
485980_5034312 | 485980 | 5034312 | 0.18461 | 92.13 | 361.19 | 0 | 24-HR | NORMALR | 1ST | 23121624 | Acute
485980_5034337 | 485980 | 5034337 | 0.21813 | 99.98 | 361.19 | 0 | 24-HR | NORMALR | 1ST | 23121624 | Acute
485980_5034362 | 485980 | 5034362 | 0.2577 | 106.25 | 358.72 | 0 | 24-HR | NORMALR | 1ST | 23112924 | Acute
485980_5034387 | 485980 | 5034387 | 0.25926 | 109 | 358.72 | 0 | 24-HR | NORMALR | 1ST | 23112924 | Acute
485980_5034412 | 485980 | 5034412 | 0.25091 | 112.24 | 358.72 | 0 | 24-HR | NORMALR | 1ST | 22012824 | Acute
485980_5034437 | 485980 | 5034437 | 0.23905 | 112.65 | 358.72 | 0 | 24-HR | NORMALR | 1ST | 22012824 | Acute
485980_5034462 | 485980 | 5034462 | 0.20658 | 108.49 | 361.19 | 0 | 24-HR | NORMALR | 1ST | 20120324 | Acute
485980_5034487 | 485980 | 5034487 | 0.19348 | 102.79 | 361.19 | 0 | 24-HR | NORMALR | 1ST | 20120324 | Acute
485980_5034512 | 485980 | 5034512 | 0.17714 | 96.91 | 361.19 | 0 | 24-HR | NORMALR | 1ST | 23101524 | Acute
485980_5034537 | 485980 | 5034537 | 0.20424 | 85.29 | 361.19 | 0 | 24-HR | NORMALR | 1ST | 23101524 | Acute
485980_5034562 | 485980 | 5034562 | 0.21142 | 82.21 | 361.19 | 0 | 24-HR | NORMALR | 1ST | 23101524 | Acute
485980_5034587 | 485980 | 5034587 | 0.18068 | 89.06 | 361.19 | 0 | 24-HR | NORMALR | 1ST | 23101524 | Acute
485980_5034612 | 485980 | 5034612 | 0.1559 | 97.58 | 361.19 | 0 | 24-HR | NORMALR | 1ST | 24100624 | Acute
485980_5034637 | 485980 | 5034637 | 0.16562 | 101.18 | 361.19 | 0 | 24-HR | NORMALR | 1ST | 21033024 | Acute
485980_5034662 | 485980 | 5034662 | 0.15789 | 95.52 | 361.19 | 0 | 24-HR | NORMALR | 1ST | 22121124 | Acute
485980_5034687 | 485980 | 5034687 | 0.1801 | 91.9 | 361.19 | 0 | 24-HR | NORMALR | 1ST | 22121124 | Acute
485980_5034712 | 485980 | 5034712 | 0.19038 | 93.48 | 361.19 | 0 | 24-HR | NORMALR | 1ST | 22121124 | Acute
485980_5034737 | 485980 | 5034737 | 0.19529 | 102.06 | 361.19 | 0 | 24-HR | NORMALR | 1ST | 22121124 | Acute
485980_5034762 | 485980 | 5034762 | 0.19612 | 111.9 | 361.19 | 0 | 24-HR | NORMALR | 1ST | 22121124 | Acute
485980_5034787 | 485980 | 5034787 | 0.18036 | 120.17 | 361.19 | 0 | 24-HR | NORMALR | 1ST | 22121124 | Acute
485980_5034812 | 485980 | 5034812 | 0.1843 | 124.81 | 361.19 | 0 | 24-HR | NORMALR | 1ST | 22111324 | Acute
485980_5034837 | 485980 | 5034837 | 0.18527 | 125.35 | 361.19 | 0 | 24-HR | NORMALR | 1ST | 21031224 | Acute
485980_5034862 | 485980 | 5034862 | 0.18401 | 123.96 | 361.19 | 0 | 24-HR | NORMALR | 1ST | 21031224 | Acute
485980_5034887 | 485980 | 5034887 | 0.17004 | 121.15 | 361.19 | 0 | 24-HR | NORMALR | 1ST | 21031224 | Acute
485980_5034912 | 485980 | 5034912 | 0.14681 | 115.96 | 361.19 | 0 | 24-HR | NORMALR | 1ST | 21031224 | Acute
485980_5034937 | 485980 | 5034937 | 0.12419 | 110.51 | 361.19 | 0 | 24-HR | NORMALR | 1ST | 21031224 | Acute
485980_5034962 | 485980 | 5034962 | 0.11083 | 102.15 | 361.19 | 0 | 24-HR | NORMALR | 1ST | 23122524 | Acute
485980_5034987 | 485980 | 5034987 | 0.10871 | 100.77 | 361.19 | 0 | 24-HR | NORMALR | 1ST | 23122524 | Acute
485980_5035012 | 485980 | 5035012 | 0.10724 | 95.81 | 361.19 | 0 | 24-HR | NORMALR | 1ST | 23122524 | Acute
485980_5035037 | 485980 | 5035037 | 0.10841 | 94.59 | 361.19 | 0 | 24-HR | NORMALR | 1ST | 21082424 | Acute
485980_5035062 | 485980 | 5035062 | 0.1147 | 91.05 | 361.19 | 0 | 24-HR | NORMALR | 1ST | 23012524 | Acute
485980_5035087 | 485980 | 5035087 | 0.12907 | 87.24 | 361.19 | 0 | 24-HR | NORMALR | 1ST | 23012524 | Acute
485980_5035112 | 485980 | 5035112 | 0.13362 | 89.34 | 361.19 | 0 | 24-HR | NORMALR | 1ST | 23012524 | Acute
485980_5035137 | 485980 | 5035137 | 0.1265 | 97.86 | 361.19 | 0 | 24-HR | NORMALR | 1ST | 23012524 | Acute
485980_5035162 | 485980 | 5035162 | 0.12014 | 109.81 | 361.19 | 0 | 24-HR | NORMALR | 1ST | 23012524 | Acute
485980_5035187 | 485980 | 5035187 | 0.11744 | 119.67 | 361.19 | 0 | 24-HR | NORMALR | 1ST | 23031624 | Acute
485980_5035212 | 485980 | 5035212 | 0.13025 | 128.36 | 361.19 | 0 | 24-HR | NORMALR | 1ST | 20111624 | Acute
485980_5035237 | 485980 | 5035237 | 0.14118 | 140.31 | 361.19 | 0 | 24-HR | NORMALR | 1ST | 20111624 | Acute
485980_5035262 | 485980 | 5035262 | 0.11972 | 150.34 | 361.19 | 0 | 24-HR | NORMALR | 1ST | 20111624 | Acute
485980_5035287 | 485980 | 5035287 | 0.12515 | 157.16 | 361.19 | 0 | 24-HR | NORMALR | 1ST | 22030824 | Acute
485980_5035312 | 485980 | 5035312 | 0.12362 | 163.11 | 361.19 | 0 | 24-HR | NORMALR | 1ST | 22030824 | Acute
485980_5035337 | 485980 | 5035337 | 0.11124 | 169.49 | 361.19 | 0 | 24-HR | NORMALR | 1ST | 22030824 | Acute
485980_5035362 | 485980 | 5035362 | 0.11154 | 173.78 | 361.19 | 0 | 24-HR | NORMALR | 1ST | 20110224 | Acute
485980_5035387 | 485980 | 5035387 | 0.10655 | 178.57 | 361.19 | 0 | 24-HR | NORMALR | 1ST | 20110224 | Acute
485980_5035412 | 485980 | 5035412 | 0.09528 | 184.09 | 361.19 | 0 | 24-HR | NORMALR | 1ST | 20110224 | Acute
485980_5035437 | 485980 | 5035437 | 0.08859 | 186.85 | 361.19 | 0 | 24-HR | NORMALR | 1ST | 20110224 | Acute
485980_5035462 | 485980 | 5035462 | 0.07031 | 193.79 | 361.19 | 0 | 24-HR | NORMALR | 1ST | 20110224 | Acute
485980_5035487 | 485980 | 5035487 | 0.07448 | 190.59 | 361.19 | 0 | 24-HR | NORMALR | 1ST | 20110224 | Acute
485980_5035512 | 485980 | 5035512 | 0.09907 | 180.82 | 361.19 | 0 | 24-HR | NORMALR | 1ST | 20110224 | Acute
485980_5035537 | 485980 | 5035537 | 0.11726 | 172.81 | 361.19 | 0 | 24-HR | NORMALR | 1ST | 20110224 | Acute
486005_5033637 | 486005 | 5033637 | 0.16489 | 153.61 | 184.58 | 0 | 24-HR | NORMALR | 1ST | 22020524 | Acute
486005_5033662 | 486005 | 5033662 | 0.19543 | 145.04 | 184.58 | 0 | 24-HR | NORMALR | 1ST | 22020524 | Acute
486005_5033687 | 486005 | 5033687 | 0.20656 | 137.78 | 184.58 | 0 | 24-HR | NORMALR | 1ST | 22020524 | Acute
486005_5033712 | 486005 | 5033712 | 0.20838 | 132.07 | 184.58 | 0 | 24-HR | NORMALR | 1ST | 22020524 | Acute
486005_5033737 | 486005 | 5033737 | 0.21836 | 127.59 | 184.58 | 0 | 24-HR | NORMALR | 1ST | 22020524 | Acute
486005_5033762 | 486005 | 5033762 | 0.24517 | 120.45 | 184.58 | 0 | 24-HR | NORMALR | 1ST | 22020524 | Acute
486005_5033787 | 486005 | 5033787 | 0.24917 | 113.68 | 184.58 | 0 | 24-HR | NORMALR | 1ST | 22020524 | Acute
486005_5033812 | 486005 | 5033812 | 0.16524 | 101.4 | 223.26 | 0 | 24-HR | NORMALR | 1ST | 20112624 | Acute
486005_5033837 | 486005 | 5033837 | 0.12894 | 81.72 | 341.63 | 0 | 24-HR | NORMALR | 1ST | 22020524 | Acute
486005_5033862 | 486005 | 5033862 | 0.14238 | 63.02 | 358.72 | 0 | 24-HR | NORMALR | 1ST | 24121024 | Acute
486005_5033887 | 486005 | 5033887 | 0.13493 | 59.55 | 360.65 | 0 | 24-HR | NORMALR | 1ST | 22020524 | Acute
486005_5033912 | 486005 | 5033912 | 0.13184 | 56.79 | 361.19 | 0 | 24-HR | NORMALR | 1ST | 22020524 | Acute
486005_5033937 | 486005 | 5033937 | 0.14077 | 59.61 | 361.19 | 0 | 24-HR | NORMALR | 1ST | 22020524 | Acute
486005_5033962 | 486005 | 5033962 | 0.14376 | 59.66 | 361.19 | 0 | 24-HR | NORMALR | 1ST | 22020524 | Acute
486005_5033987 | 486005 | 5033987 | 0.14686 | 59.77 | 361.19 | 0 | 24-HR | NORMALR | 1ST | 22020524 | Acute
486005_5034012 | 486005 | 5034012 | 0.14936 | 59.95 | 361.19 | 0 | 24-HR | NORMALR | 1ST | 22020524 | Acute
486005_5034037 | 486005 | 5034037 | 0.15117 | 59.96 | 361.19 | 0 | 24-HR | NORMALR | 1ST | 21112424 | Acute
486005_5034062 | 486005 | 5034062 | 0.15683 | 60.57 | 361.19 | 0 | 24-HR | NORMALR | 1ST | 21112424 | Acute
486005_5034187 | 486005 | 5034187 | 0.19058 | 65.13 | 361.19 | 0 | 24-HR | NORMALR | 1ST | 21112424 | Risk Not Assessed
486005_5034212 | 486005 | 5034212 | 0.18931 | 70.52 | 361.19 | 0 | 24-HR | NORMALR | 1ST | 21112424 | Risk Not Assessed
486005_5034237 | 486005 | 5034237 | 0.193 | 72.08 | 361.19 | 0 | 24-HR | NORMALR | 1ST | 22112024 | Risk Not Assessed
486005_5034262 | 486005 | 5034262 | 0.18975 | 78.28 | 361.19 | 0 | 24-HR | NORMALR | 1ST | 23121624 | Acute
486005_5034287 | 486005 | 5034287 | 0.18029 | 84.88 | 361.19 | 0 | 24-HR | NORMALR | 1ST | 23121624 | Acute
486005_5034312 | 486005 | 5034312 | 0.17525 | 91.01 | 361.19 | 0 | 24-HR | NORMALR | 1ST | 23121624 | Acute
486005_5034337 | 486005 | 5034337 | 0.1999 | 99.22 | 361.19 | 0 | 24-HR | NORMALR | 1ST | 23112924 | Acute
486005_5034362 | 486005 | 5034362 | 0.24997 | 106.93 | 358.72 | 0 | 24-HR | NORMALR | 1ST | 23112924 | Acute
486005_5034387 | 486005 | 5034387 | 0.25829 | 112.71 | 358.72 | 0 | 24-HR | NORMALR | 1ST | 23112924 | Acute
486005_5034412 | 486005 | 5034412 | 0.2503 | 115.44 | 358.72 | 0 | 24-HR | NORMALR | 1ST | 22012824 | Acute
486005_5034437 | 486005 | 5034437 | 0.22901 | 115.33 | 358.72 | 0 | 24-HR | NORMALR | 1ST | 22012824 | Acute
486005_5034462 | 486005 | 5034462 | 0.20397 | 111.87 | 361.19 | 0 | 24-HR | NORMALR | 1ST | 20120324 | Acute
486005_5034487 | 486005 | 5034487 | 0.18663 | 107.06 | 361.19 | 0 | 24-HR | NORMALR | 1ST | 20120324 | Acute
486005_5034512 | 486005 | 5034512 | 0.17867 | 102.11 | 361.19 | 0 | 24-HR | NORMALR | 1ST | 23101524 | Acute
486005_5034537 | 486005 | 5034537 | 0.18271 | 91.87 | 361.19 | 0 | 24-HR | NORMALR | 1ST | 23101524 | Acute
486005_5034562 | 486005 | 5034562 | 0.18733 | 87.4 | 361.19 | 0 | 24-HR | NORMALR | 1ST | 23101524 | Acute
486005_5034587 | 486005 | 5034587 | 0.16218 | 92.75 | 361.19 | 0 | 24-HR | NORMALR | 1ST | 23101524 | Acute
486005_5034612 | 486005 | 5034612 | 0.15645 | 100.91 | 361.19 | 0 | 24-HR | NORMALR | 1ST | 21033024 | Acute
486005_5034637 | 486005 | 5034637 | 0.19686 | 109.23 | 361.19 | 0 | 24-HR | NORMALR | 1ST | 22121124 | Acute
486005_5034662 | 486005 | 5034662 | 0.18892 | 106.16 | 361.19 | 0 | 24-HR | NORMALR | 1ST | 22121124 | Acute
486005_5034687 | 486005 | 5034687 | 0.18054 | 100.77 | 361.19 | 0 | 24-HR | NORMALR | 1ST | 22121124 | Acute
486005_5034712 | 486005 | 5034712 | 0.18657 | 97.54 | 361.19 | 0 | 24-HR | NORMALR | 1ST | 22121124 | Acute
486005_5034737 | 486005 | 5034737 | 0.19079 | 101.33 | 361.19 | 0 | 24-HR | NORMALR | 1ST | 22121124 | Acute
486005_5034762 | 486005 | 5034762 | 0.19123 | 111.38 | 361.19 | 0 | 24-HR | NORMALR | 1ST | 22121124 | Acute
486005_5034787 | 486005 | 5034787 | 0.17546 | 120.46 | 361.19 | 0 | 24-HR | NORMALR | 1ST | 22121124 | Acute
486005_5034812 | 486005 | 5034812 | 0.18331 | 127.11 | 361.19 | 0 | 24-HR | NORMALR | 1ST | 22111324 | Acute
486005_5034837 | 486005 | 5034837 | 0.18947 | 129.14 | 361.19 | 0 | 24-HR | NORMALR | 1ST | 21031224 | Acute
486005_5034862 | 486005 | 5034862 | 0.19134 | 128.12 | 361.19 | 0 | 24-HR | NORMALR | 1ST | 21031224 | Acute
486005_5034887 | 486005 | 5034887 | 0.17709 | 125.4 | 361.19 | 0 | 24-HR | NORMALR | 1ST | 21031224 | Acute
486005_5034912 | 486005 | 5034912 | 0.15132 | 119.47 | 361.19 | 0 | 24-HR | NORMALR | 1ST | 21031224 | Acute
486005_5034937 | 486005 | 5034937 | 0.12501 | 110.21 | 361.19 | 0 | 24-HR | NORMALR | 1ST | 21031224 | Acute
486005_5034962 | 486005 | 5034962 | 0.11398 | 107.12 | 361.19 | 0 | 24-HR | NORMALR | 1ST | 23122524 | Acute
486005_5034987 | 486005 | 5034987 | 0.10927 | 105.53 | 361.19 | 0 | 24-HR | NORMALR | 1ST | 23122524 | Acute
486005_5035012 | 486005 | 5035012 | 0.10359 | 102.22 | 361.19 | 0 | 24-HR | NORMALR | 1ST | 23122524 | Acute
486005_5035037 | 486005 | 5035037 | 0.10632 | 103.83 | 361.19 | 0 | 24-HR | NORMALR | 1ST | 21082424 | Acute
486005_5035062 | 486005 | 5035062 | 0.11741 | 101.48 | 361.19 | 0 | 24-HR | NORMALR | 1ST | 23012524 | Acute
486005_5035087 | 486005 | 5035087 | 0.1209 | 94.59 | 361.19 | 0 | 24-HR | NORMALR | 1ST | 23012524 | Acute
486005_5035112 | 486005 | 5035112 | 0.12768 | 92.05 | 361.19 | 0 | 24-HR | NORMALR | 1ST | 23012524 | Acute
486005_5035137 | 486005 | 5035137 | 0.12835 | 92.12 | 361.19 | 0 | 24-HR | NORMALR | 1ST | 23012524 | Acute
486005_5035162 | 486005 | 5035162 | 0.11938 | 106.01 | 361.19 | 0 | 24-HR | NORMALR | 1ST | 23012524 | Acute
486005_5035187 | 486005 | 5035187 | 0.12065 | 119.62 | 361.19 | 0 | 24-HR | NORMALR | 1ST | 23031624 | Acute
486005_5035212 | 486005 | 5035212 | 0.11822 | 131.71 | 361.19 | 0 | 24-HR | NORMALR | 1ST | 20111624 | Acute
486005_5035237 | 486005 | 5035237 | 0.12937 | 142.06 | 361.19 | 0 | 24-HR | NORMALR | 1ST | 20111624 | Acute
486005_5035262 | 486005 | 5035262 | 0.11545 | 150.73 | 361.19 | 0 | 24-HR | NORMALR | 1ST | 20111624 | Acute
486005_5035287 | 486005 | 5035287 | 0.11296 | 157.54 | 361.19 | 0 | 24-HR | NORMALR | 1ST | 22030824 | Acute
486005_5035312 | 486005 | 5035312 | 0.11259 | 163.76 | 361.19 | 0 | 24-HR | NORMALR | 1ST | 22030824 | Acute
486005_5035337 | 486005 | 5035337 | 0.10571 | 168.95 | 361.19 | 0 | 24-HR | NORMALR | 1ST | 22030824 | Acute
486005_5035362 | 486005 | 5035362 | 0.10786 | 171.09 | 361.19 | 0 | 24-HR | NORMALR | 1ST | 20110224 | Acute
486005_5035387 | 486005 | 5035387 | 0.10446 | 176.29 | 361.19 | 0 | 24-HR | NORMALR | 1ST | 20110224 | Acute
486005_5035412 | 486005 | 5035412 | 0.09502 | 181.96 | 361.19 | 0 | 24-HR | NORMALR | 1ST | 20110224 | Acute
486005_5035437 | 486005 | 5035437 | 0.08198 | 187.79 | 361.19 | 0 | 24-HR | NORMALR | 1ST | 20110224 | Acute
486005_5035462 | 486005 | 5035462 | 0.05909 | 196.25 | 361.19 | 0 | 24-HR | NORMALR | 1ST | 20110224 | Acute
486005_5035487 | 486005 | 5035487 | 0.05678 | 196.63 | 361.19 | 0 | 24-HR | NORMALR | 1ST | 20110224 | Acute
486005_5035512 | 486005 | 5035512 | 0.06957 | 191.22 | 361.19 | 0 | 24-HR | NORMALR | 1ST | 20110224 | Acute
486005_5035537 | 486005 | 5035537 | 0.08611 | 183.65 | 361.19 | 0 | 24-HR | NORMALR | 1ST | 20110224 | Acute
486030_5033637 | 486030 | 5033637 | 0.16353 | 154.92 | 184.58 | 0 | 24-HR | NORMALR | 1ST | 22020524 | Acute
486030_5033662 | 486030 | 5033662 | 0.18976 | 148.41 | 184.58 | 0 | 24-HR | NORMALR | 1ST | 22020524 | Acute
486030_5033687 | 486030 | 5033687 | 0.19648 | 140.72 | 184.58 | 0 | 24-HR | NORMALR | 1ST | 22020524 | Acute
486030_5033712 | 486030 | 5033712 | 0.19585 | 132.11 | 184.58 | 0 | 24-HR | NORMALR | 1ST | 22020524 | Acute
486030_5033737 | 486030 | 5033737 | 0.2015 | 126.91 | 184.58 | 0 | 24-HR | NORMALR | 1ST | 22020524 | Acute
486030_5033762 | 486030 | 5033762 | 0.2261 | 118.75 | 184.58 | 0 | 24-HR | NORMALR | 1ST | 22020524 | Acute
486030_5033787 | 486030 | 5033787 | 0.20669 | 105.47 | 223.26 | 0 | 24-HR | NORMALR | 1ST | 20112624 | Acute
486030_5033812 | 486030 | 5033812 | 0.12238 | 94.2 | 223.26 | 0 | 24-HR | NORMALR | 1ST | 22020524 | Acute
486030_5033837 | 486030 | 5033837 | 0.13409 | 78.89 | 342.18 | 0 | 24-HR | NORMALR | 1ST | 22020524 | Acute
486030_5033862 | 486030 | 5033862 | 0.13986 | 62.57 | 358.72 | 0 | 24-HR | NORMALR | 1ST | 22020524 | Acute
486030_5033887 | 486030 | 5033887 | 0.13567 | 59.68 | 361.1 | 0 | 24-HR | NORMALR | 1ST | 22020524 | Acute
486030_5033912 | 486030 | 5033912 | 0.13168 | 56.53 | 361.19 | 0 | 24-HR | NORMALR | 1ST | 22020524 | Acute
486030_5033937 | 486030 | 5033937 | 0.14077 | 59.57 | 361.19 | 0 | 24-HR | NORMALR | 1ST | 22020524 | Acute
486030_5033962 | 486030 | 5033962 | 0.14312 | 59.56 | 361.19 | 0 | 24-HR | NORMALR | 1ST | 22020524 | Acute
486030_5033987 | 486030 | 5033987 | 0.14524 | 59.82 | 361.19 | 0 | 24-HR | NORMALR | 1ST | 22020524 | Acute
486030_5034012 | 486030 | 5034012 | 0.14642 | 59.86 | 361.19 | 0 | 24-HR | NORMALR | 1ST | 21112424 | Acute
486030_5034037 | 486030 | 5034037 | 0.15022 | 59.95 | 361.19 | 0 | 24-HR | NORMALR | 1ST | 21112424 | Acute
486030_5034062 | 486030 | 5034062 | 0.15443 | 60.05 | 361.19 | 0 | 24-HR | NORMALR | 1ST | 21112424 | Acute
486030_5034087 | 486030 | 5034087 | 0.16069 | 60.82 | 361.19 | 0 | 24-HR | NORMALR | 1ST | 21112424 | Acute
486030_5034162 | 486030 | 5034162 | 0.18019 | 64.38 | 361.19 | 0 | 24-HR | NORMALR | 1ST | 21112424 | Risk Not Assessed
486030_5034187 | 486030 | 5034187 | 0.1831 | 69.42 | 361.19 | 0 | 24-HR | NORMALR | 1ST | 21112424 | Risk Not Assessed
486030_5034212 | 486030 | 5034212 | 0.18582 | 70.25 | 361.19 | 0 | 24-HR | NORMALR | 1ST | 22112024 | Acute
486030_5034237 | 486030 | 5034237 | 0.19046 | 72.46 | 361.19 | 0 | 24-HR | NORMALR | 1ST | 23121624 | Acute
486030_5034262 | 486030 | 5034262 | 0.19276 | 77.02 | 361.19 | 0 | 24-HR | NORMALR | 1ST | 23121624 | Acute
486030_5034287 | 486030 | 5034287 | 0.18247 | 82.17 | 361.19 | 0 | 24-HR | NORMALR | 1ST | 23121624 | Acute
486030_5034312 | 486030 | 5034312 | 0.17354 | 89.45 | 361.19 | 0 | 24-HR | NORMALR | 1ST | 23112924 | Acute
486030_5034337 | 486030 | 5034337 | 0.18415 | 96.81 | 361.19 | 0 | 24-HR | NORMALR | 1ST | 23112924 | Acute
486030_5034362 | 486030 | 5034362 | 0.2123 | 103.82 | 361.19 | 0 | 24-HR | NORMALR | 1ST | 23112924 | Acute
486030_5034387 | 486030 | 5034387 | 0.23922 | 110.57 | 358.72 | 0 | 24-HR | NORMALR | 1ST | 22012824 | Acute
486030_5034412 | 486030 | 5034412 | 0.23986 | 115.27 | 358.72 | 0 | 24-HR | NORMALR | 1ST | 22012824 | Acute
486030_5034437 | 486030 | 5034437 | 0.21401 | 117.21 | 358.72 | 0 | 24-HR | NORMALR | 1ST | 22012824 | Acute
486030_5034462 | 486030 | 5034462 | 0.19963 | 116.03 | 359.85 | 0 | 24-HR | NORMALR | 1ST | 24020324 | Acute
486030_5034487 | 486030 | 5034487 | 0.18808 | 112.31 | 361.19 | 0 | 24-HR | NORMALR | 1ST | 23121724 | Acute
486030_5034512 | 486030 | 5034512 | 0.18354 | 107.87 | 361.19 | 0 | 24-HR | NORMALR | 1ST | 23101524 | Acute
486030_5034537 | 486030 | 5034537 | 0.17135 | 96.78 | 361.19 | 0 | 24-HR | NORMALR | 1ST | 23101524 | Acute
486030_5034562 | 486030 | 5034562 | 0.16509 | 94.48 | 361.19 | 0 | 24-HR | NORMALR | 1ST | 23101524 | Acute
486030_5034587 | 486030 | 5034587 | 0.15248 | 98.57 | 361.19 | 0 | 24-HR | NORMALR | 1ST | 24100624 | Acute
486030_5034612 | 486030 | 5034612 | 0.16477 | 105.47 | 361.19 | 0 | 24-HR | NORMALR | 1ST | 21033024 | Acute
486030_5034637 | 486030 | 5034637 | 0.21692 | 115.57 | 361.19 | 0 | 24-HR | NORMALR | 1ST | 22121124 | Acute
486030_5034662 | 486030 | 5034662 | 0.22583 | 117.14 | 361.19 | 0 | 24-HR | NORMALR | 1ST | 22121124 | Acute
486030_5034687 | 486030 | 5034687 | 0.20294 | 109.73 | 361.19 | 0 | 24-HR | NORMALR | 1ST | 22121124 | Acute
486030_5034712 | 486030 | 5034712 | 0.19371 | 105.14 | 361.19 | 0 | 24-HR | NORMALR | 1ST | 22121124 | Acute
486030_5034737 | 486030 | 5034737 | 0.1898 | 103.81 | 361.19 | 0 | 24-HR | NORMALR | 1ST | 22121124 | Acute
486030_5034762 | 486030 | 5034762 | 0.1846 | 109.49 | 361.19 | 0 | 24-HR | NORMALR | 1ST | 22121124 | Acute
486030_5034787 | 486030 | 5034787 | 0.17 | 119.86 | 361.19 | 0 | 24-HR | NORMALR | 1ST | 22121124 | Acute
486030_5034812 | 486030 | 5034812 | 0.18224 | 129.24 | 361.19 | 0 | 24-HR | NORMALR | 1ST | 22111324 | Acute
486030_5034837 | 486030 | 5034837 | 0.19456 | 133.04 | 361.19 | 0 | 24-HR | NORMALR | 1ST | 21031224 | Acute
486030_5034862 | 486030 | 5034862 | 0.19864 | 132 | 361.19 | 0 | 24-HR | NORMALR | 1ST | 21031224 | Acute
486030_5034887 | 486030 | 5034887 | 0.18342 | 128.99 | 361.19 | 0 | 24-HR | NORMALR | 1ST | 21031224 | Acute
486030_5034912 | 486030 | 5034912 | 0.15252 | 120.27 | 361.19 | 0 | 24-HR | NORMALR | 1ST | 21031224 | Acute
486030_5034937 | 486030 | 5034937 | 0.12754 | 111.78 | 361.19 | 0 | 24-HR | NORMALR | 1ST | 21031224 | Acute
486030_5034962 | 486030 | 5034962 | 0.11932 | 111.65 | 361.19 | 0 | 24-HR | NORMALR | 1ST | 23122524 | Acute
486030_5034987 | 486030 | 5034987 | 0.1105 | 108.48 | 361.19 | 0 | 24-HR | NORMALR | 1ST | 23122524 | Acute
486030_5035012 | 486030 | 5035012 | 0.10795 | 108.64 | 361.19 | 0 | 24-HR | NORMALR | 1ST | 21082424 | Acute
486030_5035037 | 486030 | 5035037 | 0.12051 | 112.51 | 361.19 | 0 | 24-HR | NORMALR | 1ST | 21082424 | Acute
486030_5035062 | 486030 | 5035062 | 0.1284 | 109.33 | 361.19 | 0 | 24-HR | NORMALR | 1ST | 23012524 | Acute
486030_5035087 | 486030 | 5035087 | 0.12331 | 101.87 | 361.19 | 0 | 24-HR | NORMALR | 1ST | 23012524 | Acute
486030_5035112 | 486030 | 5035112 | 0.12825 | 101.8 | 361.19 | 0 | 24-HR | NORMALR | 1ST | 23012524 | Acute
486030_5035137 | 486030 | 5035137 | 0.12451 | 94.31 | 361.19 | 0 | 24-HR | NORMALR | 1ST | 23012524 | Acute
486030_5035162 | 486030 | 5035162 | 0.11861 | 102.58 | 361.19 | 0 | 24-HR | NORMALR | 1ST | 23012524 | Acute
486030_5035187 | 486030 | 5035187 | 0.12032 | 114.88 | 361.19 | 0 | 24-HR | NORMALR | 1ST | 23031624 | Acute
486030_5035212 | 486030 | 5035212 | 0.11098 | 128.05 | 361.19 | 0 | 24-HR | NORMALR | 1ST | 23031624 | Acute
486030_5035237 | 486030 | 5035237 | 0.12326 | 138.17 | 361.19 | 0 | 24-HR | NORMALR | 1ST | 20111624 | Acute
486030_5035262 | 486030 | 5035262 | 0.12245 | 146.39 | 361.19 | 0 | 24-HR | NORMALR | 1ST | 20111624 | Acute
486030_5035287 | 486030 | 5035287 | 0.10908 | 152.27 | 361.19 | 0 | 24-HR | NORMALR | 1ST | 20111624 | Acute
486030_5035312 | 486030 | 5035312 | 0.11357 | 158.71 | 361.19 | 0 | 24-HR | NORMALR | 1ST | 22030824 | Acute
486030_5035337 | 486030 | 5035337 | 0.11592 | 162.6 | 361.19 | 0 | 24-HR | NORMALR | 1ST | 22030824 | Acute
486030_5035362 | 486030 | 5035362 | 0.12335 | 162.4 | 361.19 | 0 | 24-HR | NORMALR | 1ST | 22030824 | Acute
486030_5035387 | 486030 | 5035387 | 0.10391 | 172.97 | 361.19 | 0 | 24-HR | NORMALR | 1ST | 20110224 | Acute
486030_5035412 | 486030 | 5035412 | 0.09647 | 178.93 | 361.19 | 0 | 24-HR | NORMALR | 1ST | 20110224 | Acute
486030_5035437 | 486030 | 5035437 | 0.07996 | 186.62 | 361.19 | 0 | 24-HR | NORMALR | 1ST | 20110224 | Acute
486030_5035462 | 486030 | 5035462 | 0.05878 | 195.29 | 361.19 | 0 | 24-HR | NORMALR | 1ST | 20110224 | Acute
486030_5035487 | 486030 | 5035487 | 0.05273 | 198.31 | 361.19 | 0 | 24-HR | NORMALR | 1ST | 20110224 | Acute
486030_5035512 | 486030 | 5035512 | 0.05185 | 197.82 | 361.19 | 0 | 24-HR | NORMALR | 1ST | 20110224 | Acute
486030_5035537 | 486030 | 5035537 | 0.06186 | 193.48 | 361.19 | 0 | 24-HR | NORMALR | 1ST | 20110224 | Acute
486055_5033637 | 486055 | 5033637 | 0.12124 | 162.9 | 184.58 | 0 | 24-HR | NORMALR | 1ST | 22020524 | Acute
486055_5033662 | 486055 | 5033662 | 0.15302 | 156.31 | 184.58 | 0 | 24-HR | NORMALR | 1ST | 22020524 | Acute
486055_5033687 | 486055 | 5033687 | 0.17082 | 149.75 | 184.58 | 0 | 24-HR | NORMALR | 1ST | 22020524 | Acute
486055_5033712 | 486055 | 5033712 | 0.16872 | 143.53 | 184.58 | 0 | 24-HR | NORMALR | 1ST | 22020524 | Acute
486055_5033737 | 486055 | 5033737 | 0.15835 | 138.56 | 184.58 | 0 | 24-HR | NORMALR | 1ST | 22020524 | Acute
486055_5033762 | 486055 | 5033762 | 0.1705 | 129.52 | 184.58 | 0 | 24-HR | NORMALR | 1ST | 20112624 | Acute
486055_5033787 | 486055 | 5033787 | 0.25332 | 113.66 | 184.58 | 0 | 24-HR | NORMALR | 1ST | 20112624 | Acute
486055_5033812 | 486055 | 5033812 | 0.15036 | 98.85 | 223.26 | 0 | 24-HR | NORMALR | 1ST | 21112424 | Acute
486055_5033837 | 486055 | 5033837 | 0.12911 | 81.34 | 342.18 | 0 | 24-HR | NORMALR | 1ST | 22020524 | Acute
486055_5033862 | 486055 | 5033862 | 0.13985 | 62.41 | 358.72 | 0 | 24-HR | NORMALR | 1ST | 22020524 | Acute
486055_5033887 | 486055 | 5033887 | 0.13642 | 59.93 | 361.1 | 0 | 24-HR | NORMALR | 1ST | 22020524 | Acute
486055_5033912 | 486055 | 5033912 | 0.13272 | 57.11 | 361.19 | 0 | 24-HR | NORMALR | 1ST | 22020524 | Acute
486055_5033937 | 486055 | 5033937 | 0.14001 | 59.6 | 361.19 | 0 | 24-HR | NORMALR | 1ST | 22020524 | Acute
486055_5033962 | 486055 | 5033962 | 0.14054 | 59.42 | 361.19 | 0 | 24-HR | NORMALR | 1ST | 22020524 | Acute
486055_5033987 | 486055 | 5033987 | 0.14171 | 59.68 | 361.19 | 0 | 24-HR | NORMALR | 1ST | 21112424 | Acute
486055_5034012 | 486055 | 5034012 | 0.14515 | 59.77 | 361.19 | 0 | 24-HR | NORMALR | 1ST | 21112424 | Acute
486055_5034037 | 486055 | 5034037 | 0.14908 | 59.93 | 361.19 | 0 | 24-HR | NORMALR | 1ST | 21112424 | Acute
486055_5034062 | 486055 | 5034062 | 0.15372 | 60.31 | 361.19 | 0 | 24-HR | NORMALR | 1ST | 21112424 | Acute
486055_5034087 | 486055 | 5034087 | 0.15769 | 60.58 | 361.19 | 0 | 24-HR | NORMALR | 1ST | 21112424 | Acute
486055_5034112 | 486055 | 5034112 | 0.16565 | 62.4 | 361.19 | 0 | 24-HR | NORMALR | 1ST | 21112424 | Acute
486055_5034137 | 486055 | 5034137 | 0.17102 | 63.76 | 361.19 | 0 | 24-HR | NORMALR | 1ST | 21112424 | Risk Not Assessed
486055_5034162 | 486055 | 5034162 | 0.17786 | 68.3 | 361.19 | 0 | 24-HR | NORMALR | 1ST | 21112424 | Risk Not Assessed
486055_5034187 | 486055 | 5034187 | 0.17708 | 70.1 | 361.19 | 0 | 24-HR | NORMALR | 1ST | 22112024 | Risk Not Assessed
486055_5034212 | 486055 | 5034212 | 0.18347 | 70.02 | 361.19 | 0 | 24-HR | NORMALR | 1ST | 22112024 | Acute
486055_5034237 | 486055 | 5034237 | 0.19116 | 73.3 | 361.19 | 0 | 24-HR | NORMALR | 1ST | 23121624 | Acute
486055_5034262 | 486055 | 5034262 | 0.19125 | 76.92 | 361.19 | 0 | 24-HR | NORMALR | 1ST | 23121624 | Acute
486055_5034287 | 486055 | 5034287 | 0.17974 | 81.67 | 361.19 | 0 | 24-HR | NORMALR | 1ST | 23112924 | Acute
486055_5034312 | 486055 | 5034312 | 0.17454 | 87.15 | 361.19 | 0 | 24-HR | NORMALR | 1ST | 23112924 | Acute
486055_5034337 | 486055 | 5034337 | 0.1744 | 93.03 | 361.19 | 0 | 24-HR | NORMALR | 1ST | 22012824 | Acute
486055_5034362 | 486055 | 5034362 | 0.19754 | 99.71 | 361.19 | 0 | 24-HR | NORMALR | 1ST | 22012824 | Acute
486055_5034387 | 486055 | 5034387 | 0.22183 | 106.74 | 361.19 | 0 | 24-HR | NORMALR | 1ST | 22012824 | Acute
486055_5034412 | 486055 | 5034412 | 0.22595 | 114.44 | 358.72 | 0 | 24-HR | NORMALR | 1ST | 22012824 | Acute
486055_5034437 | 486055 | 5034437 | 0.20332 | 119.43 | 358.72 | 0 | 24-HR | NORMALR | 1ST | 24020324 | Acute
486055_5034462 | 486055 | 5034462 | 0.19315 | 120.18 | 358.72 | 0 | 24-HR | NORMALR | 1ST | 24020324 | Acute
486055_5034487 | 486055 | 5034487 | 0.20194 | 118.5 | 360.65 | 0 | 24-HR | NORMALR | 1ST | 23121724 | Acute
486055_5034512 | 486055 | 5034512 | 0.19533 | 113.78 | 361.19 | 0 | 24-HR | NORMALR | 1ST | 23121724 | Acute
486055_5034537 | 486055 | 5034537 | 0.16743 | 102.59 | 361.19 | 0 | 24-HR | NORMALR | 1ST | 23101524 | Acute
486055_5034562 | 486055 | 5034562 | 0.16309 | 103.59 | 361.19 | 0 | 24-HR | NORMALR | 1ST | 24100624 | Acute
486055_5034587 | 486055 | 5034587 | 0.1661 | 105.63 | 361.19 | 0 | 24-HR | NORMALR | 1ST | 24100624 | Acute
486055_5034612 | 486055 | 5034612 | 0.18602 | 111.34 | 361.19 | 0 | 24-HR | NORMALR | 1ST | 22121124 | Acute
486055_5034637 | 486055 | 5034637 | 0.2134 | 121.64 | 361.19 | 0 | 24-HR | NORMALR | 1ST | 22121124 | Acute
486055_5034662 | 486055 | 5034662 | 0.22625 | 124.68 | 361.19 | 0 | 24-HR | NORMALR | 1ST | 22121124 | Acute
486055_5034687 | 486055 | 5034687 | 0.21849 | 115.98 | 361.19 | 0 | 24-HR | NORMALR | 1ST | 22121124 | Acute
486055_5034712 | 486055 | 5034712 | 0.20891 | 112.21 | 361.19 | 0 | 24-HR | NORMALR | 1ST | 22121124 | Acute
486055_5034737 | 486055 | 5034737 | 0.19608 | 109.25 | 361.19 | 0 | 24-HR | NORMALR | 1ST | 22121124 | Acute
486055_5034762 | 486055 | 5034762 | 0.18623 | 113.86 | 361.19 | 0 | 24-HR | NORMALR | 1ST | 22121124 | Acute
486055_5034787 | 486055 | 5034787 | 0.17299 | 125.39 | 361.19 | 0 | 24-HR | NORMALR | 1ST | 22112124 | Acute
486055_5034812 | 486055 | 5034812 | 0.1933 | 134.78 | 361.19 | 0 | 24-HR | NORMALR | 1ST | 22112124 | Acute
486055_5034837 | 486055 | 5034837 | 0.19987 | 137.76 | 361.19 | 0 | 24-HR | NORMALR | 1ST | 21031224 | Acute
486055_5034862 | 486055 | 5034862 | 0.20554 | 135.91 | 361.19 | 0 | 24-HR | NORMALR | 1ST | 21031224 | Acute
486055_5034887 | 486055 | 5034887 | 0.18563 | 130.8 | 361.19 | 0 | 24-HR | NORMALR | 1ST | 21031224 | Acute
486055_5034912 | 486055 | 5034912 | 0.1519 | 119.44 | 361.19 | 0 | 24-HR | NORMALR | 1ST | 21031224 | Acute
486055_5034937 | 486055 | 5034937 | 0.13247 | 117.81 | 361.19 | 0 | 24-HR | NORMALR | 1ST | 21031224 | Acute
486055_5034962 | 486055 | 5034962 | 0.12354 | 116.01 | 361.19 | 0 | 24-HR | NORMALR | 1ST | 23122524 | Acute
486055_5034987 | 486055 | 5034987 | 0.11623 | 115 | 361.19 | 0 | 24-HR | NORMALR | 1ST | 23122524 | Acute
486055_5035012 | 486055 | 5035012 | 0.11697 | 114.92 | 361.19 | 0 | 24-HR | NORMALR | 1ST | 21082424 | Acute
486055_5035037 | 486055 | 5035037 | 0.12477 | 119.13 | 361.19 | 0 | 24-HR | NORMALR | 1ST | 21082424 | Acute
486055_5035062 | 486055 | 5035062 | 0.13251 | 115.41 | 361.19 | 0 | 24-HR | NORMALR | 1ST | 23012524 | Acute
486055_5035087 | 486055 | 5035087 | 0.13397 | 109.11 | 361.19 | 0 | 24-HR | NORMALR | 1ST | 23012524 | Acute
486055_5035112 | 486055 | 5035112 | 0.13434 | 106.93 | 361.19 | 0 | 24-HR | NORMALR | 1ST | 23012524 | Acute
486055_5035137 | 486055 | 5035137 | 0.12262 | 99.11 | 361.19 | 0 | 24-HR | NORMALR | 1ST | 23012524 | Acute
486055_5035162 | 486055 | 5035162 | 0.11823 | 95.78 | 361.19 | 0 | 24-HR | NORMALR | 1ST | 23012524 | Acute
486055_5035187 | 486055 | 5035187 | 0.11254 | 108.45 | 361.19 | 0 | 24-HR | NORMALR | 1ST | 23012524 | Acute
486055_5035212 | 486055 | 5035212 | 0.11492 | 121.44 | 361.19 | 0 | 24-HR | NORMALR | 1ST | 23031624 | Acute
486055_5035237 | 486055 | 5035237 | 0.11148 | 130.6 | 361.19 | 0 | 24-HR | NORMALR | 1ST | 20111624 | Acute
486055_5035262 | 486055 | 5035262 | 0.12692 | 138.74 | 361.19 | 0 | 24-HR | NORMALR | 1ST | 20111624 | Acute
486055_5035287 | 486055 | 5035287 | 0.12589 | 144.87 | 361.19 | 0 | 24-HR | NORMALR | 1ST | 20111624 | Acute
486055_5035312 | 486055 | 5035312 | 0.11165 | 151.26 | 361.19 | 0 | 24-HR | NORMALR | 1ST | 22030824 | Acute
486055_5035337 | 486055 | 5035337 | 0.12223 | 151.93 | 361.19 | 0 | 24-HR | NORMALR | 1ST | 22030824 | Acute
486055_5035362 | 486055 | 5035362 | 0.12407 | 158.37 | 361.19 | 0 | 24-HR | NORMALR | 1ST | 22030824 | Acute
486055_5035387 | 486055 | 5035387 | 0.10536 | 168.26 | 361.19 | 0 | 24-HR | NORMALR | 1ST | 22030824 | Acute
486055_5035412 | 486055 | 5035412 | 0.1034 | 173.1 | 361.19 | 0 | 24-HR | NORMALR | 1ST | 20110224 | Acute
486055_5035437 | 486055 | 5035437 | 0.08678 | 182.09 | 361.19 | 0 | 24-HR | NORMALR | 1ST | 20110224 | Acute
486055_5035462 | 486055 | 5035462 | 0.07054 | 189.79 | 361.19 | 0 | 24-HR | NORMALR | 1ST | 20110224 | Acute
486055_5035487 | 486055 | 5035487 | 0.06321 | 194.24 | 361.19 | 0 | 24-HR | NORMALR | 1ST | 20110224 | Acute
486055_5035512 | 486055 | 5035512 | 0.0545 | 196.08 | 361.19 | 0 | 24-HR | NORMALR | 1ST | 20110224 | Acute
486055_5035537 | 486055 | 5035537 | 0.04785 | 198.69 | 361.19 | 0 | 24-HR | NORMALR | 1ST | 20110224 | Acute
486080_5033637 | 486080 | 5033637 | 0.13868 | 158.33 | 184.58 | 0 | 24-HR | NORMALR | 1ST | 22020524 | Acute
486080_5033662 | 486080 | 5033662 | 0.15182 | 153.78 | 184.58 | 0 | 24-HR | NORMALR | 1ST | 22020524 | Acute
486080_5033687 | 486080 | 5033687 | 0.15287 | 149.66 | 184.58 | 0 | 24-HR | NORMALR | 1ST | 22020524 | Acute
486080_5033712 | 486080 | 5033712 | 0.15357 | 145.53 | 184.58 | 0 | 24-HR | NORMALR | 1ST | 20112624 | Acute
486080_5033737 | 486080 | 5033737 | 0.15877 | 140.32 | 184.58 | 0 | 24-HR | NORMALR | 1ST | 20112624 | Acute
486080_5033762 | 486080 | 5033762 | 0.17056 | 130.95 | 184.58 | 0 | 24-HR | NORMALR | 1ST | 21112424 | Acute
486080_5033787 | 486080 | 5033787 | 0.23767 | 117.45 | 184.58 | 0 | 24-HR | NORMALR | 1ST | 20112624 | Acute
486080_5033812 | 486080 | 5033812 | 0.14721 | 98.48 | 223.26 | 0 | 24-HR | NORMALR | 1ST | 21112424 | Acute
486080_5033837 | 486080 | 5033837 | 0.13469 | 78.4 | 342.18 | 0 | 24-HR | NORMALR | 1ST | 22020524 | Acute
486080_5033862 | 486080 | 5033862 | 0.13761 | 61.51 | 358.72 | 0 | 24-HR | NORMALR | 1ST | 22020524 | Acute
486080_5033887 | 486080 | 5033887 | 0.13624 | 60.03 | 361.19 | 0 | 24-HR | NORMALR | 1ST | 22020524 | Acute
486080_5033912 | 486080 | 5033912 | 0.1326 | 57.65 | 361.19 | 0 | 24-HR | NORMALR | 1ST | 22020524 | Acute
486080_5033937 | 486080 | 5033937 | 0.13683 | 59.4 | 361.19 | 0 | 24-HR | NORMALR | 1ST | 22020524 | Acute
486080_5033962 | 486080 | 5033962 | 0.13702 | 59.42 | 361.19 | 0 | 24-HR | NORMALR | 1ST | 21112424 | Acute
486080_5033987 | 486080 | 5033987 | 0.14044 | 59.62 | 361.19 | 0 | 24-HR | NORMALR | 1ST | 21112424 | Acute
486080_5034012 | 486080 | 5034012 | 0.14382 | 59.72 | 361.19 | 0 | 24-HR | NORMALR | 1ST | 21112424 | Acute
486080_5034037 | 486080 | 5034037 | 0.14791 | 60.07 | 361.19 | 0 | 24-HR | NORMALR | 1ST | 21112424 | Acute
486080_5034062 | 486080 | 5034062 | 0.15208 | 60.58 | 361.19 | 0 | 24-HR | NORMALR | 1ST | 21112424 | Acute
486080_5034087 | 486080 | 5034087 | 0.15665 | 61.48 | 361.19 | 0 | 24-HR | NORMALR | 1ST | 21112424 | Acute
486080_5034112 | 486080 | 5034112 | 0.16475 | 63.83 | 361.19 | 0 | 24-HR | NORMALR | 1ST | 21112424 | Risk Not Assessed
486080_5034137 | 486080 | 5034137 | 0.17186 | 67.77 | 361.19 | 0 | 24-HR | NORMALR | 1ST | 21112424 | Risk Not Assessed
486080_5034162 | 486080 | 5034162 | 0.1693 | 69.77 | 361.19 | 0 | 24-HR | NORMALR | 1ST | 22112024 | Risk Not Assessed
486080_5034187 | 486080 | 5034187 | 0.17708 | 68.76 | 361.19 | 0 | 24-HR | NORMALR | 1ST | 22112024 | Acute
486080_5034212 | 486080 | 5034212 | 0.18344 | 71.49 | 361.19 | 0 | 24-HR | NORMALR | 1ST | 23121624 | Acute
486080_5034237 | 486080 | 5034237 | 0.18809 | 74.87 | 361.19 | 0 | 24-HR | NORMALR | 1ST | 23121624 | Acute
486080_5034262 | 486080 | 5034262 | 0.1843 | 78.21 | 361.19 | 0 | 24-HR | NORMALR | 1ST | 23121624 | Acute
486080_5034287 | 486080 | 5034287 | 0.17362 | 82.8 | 361.19 | 0 | 24-HR | NORMALR | 1ST | 23112924 | Acute
486080_5034312 | 486080 | 5034312 | 0.16529 | 90.58 | 361.19 | 0 | 24-HR | NORMALR | 1ST | 23112924 | Acute
486080_5034337 | 486080 | 5034337 | 0.18144 | 97.37 | 361.19 | 0 | 24-HR | NORMALR | 1ST | 22012824 | Acute
486080_5034362 | 486080 | 5034362 | 0.20783 | 103.69 | 361.19 | 0 | 24-HR | NORMALR | 1ST | 22012824 | Acute
486080_5034387 | 486080 | 5034387 | 0.22184 | 109.15 | 361.1 | 0 | 24-HR | NORMALR | 1ST | 22012824 | Acute
486080_5034412 | 486080 | 5034412 | 0.21217 | 115.53 | 358.72 | 0 | 24-HR | NORMALR | 1ST | 22012824 | Acute
486080_5034437 | 486080 | 5034437 | 0.19567 | 122.05 | 358.72 | 0 | 24-HR | NORMALR | 1ST | 24020324 | Acute
486080_5034462 | 486080 | 5034462 | 0.18907 | 124.88 | 358.72 | 0 | 24-HR | NORMALR | 1ST | 23121724 | Acute
486080_5034487 | 486080 | 5034487 | 0.20336 | 124.24 | 358.72 | 0 | 24-HR | NORMALR | 1ST | 23121724 | Acute
486080_5034512 | 486080 | 5034512 | 0.20413 | 120.1 | 361.19 | 0 | 24-HR | NORMALR | 1ST | 23121724 | Acute
486080_5034537 | 486080 | 5034537 | 0.18539 | 111.99 | 361.19 | 0 | 24-HR | NORMALR | 1ST | 24100624 | Acute
486080_5034562 | 486080 | 5034562 | 0.19581 | 118.45 | 361.19 | 0 | 24-HR | NORMALR | 1ST | 24100624 | Acute
486080_5034587 | 486080 | 5034587 | 0.18978 | 119.35 | 361.19 | 0 | 24-HR | NORMALR | 1ST | 21033024 | Acute
486080_5034612 | 486080 | 5034612 | 0.19679 | 121.73 | 361.19 | 0 | 24-HR | NORMALR | 1ST | 21033024 | Acute
486080_5034637 | 486080 | 5034637 | 0.2022 | 129.34 | 361.19 | 0 | 24-HR | NORMALR | 1ST | 21033024 | Acute
486080_5034662 | 486080 | 5034662 | 0.2302 | 132.64 | 361.19 | 0 | 24-HR | NORMALR | 1ST | 22121124 | Acute
486080_5034687 | 486080 | 5034687 | 0.2314 | 124.75 | 361.19 | 0 | 24-HR | NORMALR | 1ST | 22121124 | Acute
486080_5034712 | 486080 | 5034712 | 0.22276 | 120.35 | 361.19 | 0 | 24-HR | NORMALR | 1ST | 22121124 | Acute
486080_5034737 | 486080 | 5034737 | 0.20406 | 115.43 | 361.19 | 0 | 24-HR | NORMALR | 1ST | 22121124 | Acute
486080_5034762 | 486080 | 5034762 | 0.18837 | 120.51 | 361.19 | 0 | 24-HR | NORMALR | 1ST | 22121124 | Acute
486080_5034787 | 486080 | 5034787 | 0.18019 | 131.15 | 361.19 | 0 | 24-HR | NORMALR | 1ST | 22112124 | Acute
486080_5034812 | 486080 | 5034812 | 0.20356 | 140.7 | 361.19 | 0 | 24-HR | NORMALR | 1ST | 22112124 | Acute
486080_5034837 | 486080 | 5034837 | 0.2052 | 142.43 | 361.19 | 0 | 24-HR | NORMALR | 1ST | 21031224 | Acute
486080_5034862 | 486080 | 5034862 | 0.21011 | 139.56 | 361.19 | 0 | 24-HR | NORMALR | 1ST | 21031224 | Acute
486080_5034887 | 486080 | 5034887 | 0.1829 | 130.83 | 361.19 | 0 | 24-HR | NORMALR | 1ST | 21031224 | Acute
486080_5034912 | 486080 | 5034912 | 0.15512 | 122.64 | 361.19 | 0 | 24-HR | NORMALR | 1ST | 21031224 | Acute
486080_5034937 | 486080 | 5034937 | 0.13652 | 122.89 | 361.19 | 0 | 24-HR | NORMALR | 1ST | 21031224 | Acute
486080_5034962 | 486080 | 5034962 | 0.12724 | 122.82 | 361.19 | 0 | 24-HR | NORMALR | 1ST | 23122524 | Acute
486080_5034987 | 486080 | 5034987 | 0.12248 | 122.92 | 361.19 | 0 | 24-HR | NORMALR | 1ST | 23122524 | Acute
486080_5035012 | 486080 | 5035012 | 0.11672 | 122.24 | 361.19 | 0 | 24-HR | NORMALR | 1ST | 23020124 | Acute
486080_5035037 | 486080 | 5035037 | 0.12361 | 125.59 | 361.19 | 0 | 24-HR | NORMALR | 1ST | 23020124 | Acute
486080_5035062 | 486080 | 5035062 | 0.13125 | 122.23 | 361.19 | 0 | 24-HR | NORMALR | 1ST | 23012524 | Acute
486080_5035087 | 486080 | 5035087 | 0.14085 | 115.88 | 361.19 | 0 | 24-HR | NORMALR | 1ST | 23012524 | Acute
486080_5035112 | 486080 | 5035112 | 0.14642 | 114.93 | 361.19 | 0 | 24-HR | NORMALR | 1ST | 23012524 | Acute
486080_5035137 | 486080 | 5035137 | 0.13495 | 109.2 | 361.19 | 0 | 24-HR | NORMALR | 1ST | 23012524 | Acute
486080_5035162 | 486080 | 5035162 | 0.11775 | 99.92 | 361.19 | 0 | 24-HR | NORMALR | 1ST | 23012524 | Acute
486080_5035187 | 486080 | 5035187 | 0.10935 | 100.97 | 361.19 | 0 | 24-HR | NORMALR | 1ST | 23012524 | Acute
486080_5035212 | 486080 | 5035212 | 0.11213 | 112.16 | 361.19 | 0 | 24-HR | NORMALR | 1ST | 23031624 | Acute
486080_5035237 | 486080 | 5035237 | 0.10572 | 120.28 | 361.19 | 0 | 24-HR | NORMALR | 1ST | 23031624 | Acute
486080_5035262 | 486080 | 5035262 | 0.1158 | 127.91 | 361.19 | 0 | 24-HR | NORMALR | 1ST | 20111624 | Acute
486080_5035287 | 486080 | 5035287 | 0.12963 | 134.7 | 361.19 | 0 | 24-HR | NORMALR | 1ST | 20111624 | Acute
486080_5035312 | 486080 | 5035312 | 0.1288 | 141.69 | 361.19 | 0 | 24-HR | NORMALR | 1ST | 20111624 | Acute
486080_5035337 | 486080 | 5035337 | 0.12255 | 142.78 | 361.19 | 0 | 24-HR | NORMALR | 1ST | 20111624 | Acute
486080_5035362 | 486080 | 5035362 | 0.12014 | 155.21 | 361.19 | 0 | 24-HR | NORMALR | 1ST | 22030824 | Acute
486080_5035387 | 486080 | 5035387 | 0.12113 | 159.39 | 361.19 | 0 | 24-HR | NORMALR | 1ST | 22030824 | Acute
486080_5035412 | 486080 | 5035412 | 0.11573 | 163.83 | 361.19 | 0 | 24-HR | NORMALR | 1ST | 22030824 | Acute
486080_5035437 | 486080 | 5035437 | 0.09875 | 174.9 | 361.19 | 0 | 24-HR | NORMALR | 1ST | 20110224 | Acute
486080_5035462 | 486080 | 5035462 | 0.08646 | 181.83 | 361.19 | 0 | 24-HR | NORMALR | 1ST | 20110224 | Acute
486080_5035487 | 486080 | 5035487 | 0.08493 | 183.87 | 361.19 | 0 | 24-HR | NORMALR | 1ST | 20110224 | Acute
486080_5035512 | 486080 | 5035512 | 0.07476 | 187.87 | 361.19 | 0 | 24-HR | NORMALR | 1ST | 20110224 | Acute
486080_5035537 | 486080 | 5035537 | 0.0501 | 197.12 | 361.19 | 0 | 24-HR | NORMALR | 1ST | 20110224 | Acute
486105_5033637 | 486105 | 5033637 | 0.1544 | 151.37 | 184.58 | 0 | 24-HR | NORMALR | 1ST | 22020524 | Acute
486105_5033662 | 486105 | 5033662 | 0.15443 | 145.45 | 184.58 | 0 | 24-HR | NORMALR | 1ST | 22020524 | Acute
486105_5033687 | 486105 | 5033687 | 0.15001 | 141.44 | 184.58 | 0 | 24-HR | NORMALR | 1ST | 20112624 | Acute
486105_5033712 | 486105 | 5033712 | 0.15401 | 139.06 | 184.58 | 0 | 24-HR | NORMALR | 1ST | 20112624 | Acute
486105_5033737 | 486105 | 5033737 | 0.15422 | 133.84 | 184.58 | 0 | 24-HR | NORMALR | 1ST | 20112624 | Acute
486105_5033762 | 486105 | 5033762 | 0.17061 | 128.43 | 184.58 | 0 | 24-HR | NORMALR | 1ST | 20112624 | Acute
486105_5033787 | 486105 | 5033787 | 0.24183 | 114.8 | 184.58 | 0 | 24-HR | NORMALR | 1ST | 20112624 | Acute
486105_5033812 | 486105 | 5033812 | 0.12208 | 93.53 | 223.26 | 0 | 24-HR | NORMALR | 1ST | 21112424 | Acute
486105_5033837 | 486105 | 5033837 | 0.14351 | 72.52 | 356.24 | 0 | 24-HR | NORMALR | 1ST | 22020524 | Acute
486105_5033862 | 486105 | 5033862 | 0.13431 | 60.42 | 359.33 | 0 | 24-HR | NORMALR | 1ST | 22020524 | Acute
486105_5033887 | 486105 | 5033887 | 0.13525 | 60.32 | 361.19 | 0 | 24-HR | NORMALR | 1ST | 22020524 | Acute
486105_5033912 | 486105 | 5033912 | 0.12854 | 57.1 | 361.19 | 0 | 24-HR | NORMALR | 1ST | 22020524 | Acute
486105_5033937 | 486105 | 5033937 | 0.13311 | 59.39 | 361.19 | 0 | 24-HR | NORMALR | 1ST | 21112424 | Acute
486105_5033962 | 486105 | 5033962 | 0.13595 | 59.46 | 361.19 | 0 | 24-HR | NORMALR | 1ST | 21112424 | Acute
486105_5033987 | 486105 | 5033987 | 0.13905 | 59.59 | 361.19 | 0 | 24-HR | NORMALR | 1ST | 21112424 | Acute
486105_5034012 | 486105 | 5034012 | 0.14225 | 59.74 | 361.19 | 0 | 24-HR | NORMALR | 1ST | 21112424 | Acute
486105_5034037 | 486105 | 5034037 | 0.14564 | 60.13 | 361.19 | 0 | 24-HR | NORMALR | 1ST | 21112424 | Acute
486105_5034062 | 486105 | 5034062 | 0.14906 | 60.77 | 361.19 | 0 | 24-HR | NORMALR | 1ST | 21112424 | Acute
486105_5034087 | 486105 | 5034087 | 0.15611 | 62.98 | 361.19 | 0 | 24-HR | NORMALR | 1ST | 21112424 | Acute
486105_5034112 | 486105 | 5034112 | 0.16455 | 66.69 | 361.19 | 0 | 24-HR | NORMALR | 1ST | 21112424 | Risk Not Assessed
486105_5034137 | 486105 | 5034137 | 0.16207 | 69.25 | 361.19 | 0 | 24-HR | NORMALR | 1ST | 22112024 | Risk Not Assessed
486105_5034162 | 486105 | 5034162 | 0.16849 | 69.17 | 361.19 | 0 | 24-HR | NORMALR | 1ST | 22112024 | Acute
486105_5034187 | 486105 | 5034187 | 0.17435 | 70.41 | 361.19 | 0 | 24-HR | NORMALR | 1ST | 23121624 | Acute
486105_5034212 | 486105 | 5034212 | 0.18299 | 72.93 | 361.19 | 0 | 24-HR | NORMALR | 1ST | 23121624 | Acute
486105_5034237 | 486105 | 5034237 | 0.18318 | 76.4 | 361.19 | 0 | 24-HR | NORMALR | 1ST | 23121624 | Acute
486105_5034262 | 486105 | 5034262 | 0.17344 | 80.49 | 361.19 | 0 | 24-HR | NORMALR | 1ST | 23121624 | Acute
486105_5034287 | 486105 | 5034287 | 0.16298 | 86.06 | 361.19 | 0 | 24-HR | NORMALR | 1ST | 23112924 | Acute
486105_5034312 | 486105 | 5034312 | 0.16353 | 94.68 | 361.19 | 0 | 24-HR | NORMALR | 1ST | 22012824 | Acute
486105_5034337 | 486105 | 5034337 | 0.19867 | 103.63 | 361.19 | 0 | 24-HR | NORMALR | 1ST | 22012824 | Acute
486105_5034362 | 486105 | 5034362 | 0.22776 | 110.47 | 358.72 | 0 | 24-HR | NORMALR | 1ST | 22012824 | Acute
486105_5034387 | 486105 | 5034387 | 0.22452 | 115.59 | 358.72 | 0 | 24-HR | NORMALR | 1ST | 22012824 | Acute
486105_5034412 | 486105 | 5034412 | 0.19707 | 119.25 | 358.72 | 0 | 24-HR | NORMALR | 1ST | 24020324 | Acute
486105_5034437 | 486105 | 5034437 | 0.18652 | 124.61 | 358.72 | 0 | 24-HR | NORMALR | 1ST | 24020324 | Acute
486105_5034462 | 486105 | 5034462 | 0.1895 | 128.37 | 358.71 | 0 | 24-HR | NORMALR | 1ST | 23121724 | Acute
486105_5034487 | 486105 | 5034487 | 0.20432 | 129.02 | 358.72 | 0 | 24-HR | NORMALR | 1ST | 23121724 | Acute
486105_5034512 | 486105 | 5034512 | 0.20483 | 126.72 | 358.72 | 0 | 24-HR | NORMALR | 1ST | 23121724 | Acute
486105_5034537 | 486105 | 5034537 | 0.19266 | 123.74 | 361.1 | 0 | 24-HR | NORMALR | 1ST | 24100624 | Acute
486105_5034562 | 486105 | 5034562 | 0.20073 | 130.71 | 358.72 | 0 | 24-HR | NORMALR | 1ST | 24100624 | Acute
486105_5034587 | 486105 | 5034587 | 0.20965 | 135.1 | 358.72 | 0 | 24-HR | NORMALR | 1ST | 21033024 | Acute
486105_5034612 | 486105 | 5034612 | 0.22539 | 137.12 | 358.72 | 0 | 24-HR | NORMALR | 1ST | 21033024 | Acute
486105_5034637 | 486105 | 5034637 | 0.22623 | 140.89 | 358.72 | 0 | 24-HR | NORMALR | 1ST | 21033024 | Acute
486105_5034662 | 486105 | 5034662 | 0.2442 | 141.98 | 358.72 | 0 | 24-HR | NORMALR | 1ST | 22121124 | Acute
486105_5034687 | 486105 | 5034687 | 0.25674 | 136.99 | 361.19 | 0 | 24-HR | NORMALR | 1ST | 22121124 | Acute
486105_5034712 | 486105 | 5034712 | 0.23319 | 128.07 | 361.19 | 0 | 24-HR | NORMALR | 1ST | 22121124 | Acute
486105_5034737 | 486105 | 5034737 | 0.21169 | 124.52 | 361.19 | 0 | 24-HR | NORMALR | 1ST | 22121124 | Acute
486105_5034762 | 486105 | 5034762 | 0.19178 | 127.8 | 361.19 | 0 | 24-HR | NORMALR | 1ST | 22121124 | Acute
486105_5034787 | 486105 | 5034787 | 0.18968 | 137.1 | 361.19 | 0 | 24-HR | NORMALR | 1ST | 22112124 | Acute
486105_5034812 | 486105 | 5034812 | 0.2078 | 145.87 | 361.19 | 0 | 24-HR | NORMALR | 1ST | 22112124 | Acute
486105_5034837 | 486105 | 5034837 | 0.20466 | 147.87 | 361.19 | 0 | 24-HR | NORMALR | 1ST | 21031224 | Acute
486105_5034862 | 486105 | 5034862 | 0.21337 | 143.03 | 361.19 | 0 | 24-HR | NORMALR | 1ST | 21031224 | Acute
486105_5034887 | 486105 | 5034887 | 0.18207 | 131.62 | 361.19 | 0 | 24-HR | NORMALR | 1ST | 21031224 | Acute
486105_5034912 | 486105 | 5034912 | 0.15986 | 127 | 361.19 | 0 | 24-HR | NORMALR | 1ST | 21031224 | Acute
486105_5034937 | 486105 | 5034937 | 0.14249 | 128.46 | 361.19 | 0 | 24-HR | NORMALR | 1ST | 21031224 | Acute
486105_5034962 | 486105 | 5034962 | 0.12812 | 128.87 | 361.19 | 0 | 24-HR | NORMALR | 1ST | 23122524 | Acute
486105_5034987 | 486105 | 5034987 | 0.12717 | 129.63 | 361.19 | 0 | 24-HR | NORMALR | 1ST | 23122524 | Acute
486105_5035012 | 486105 | 5035012 | 0.12041 | 130.11 | 361.19 | 0 | 24-HR | NORMALR | 1ST | 23122524 | Acute
486105_5035037 | 486105 | 5035037 | 0.12468 | 132.6 | 361.19 | 0 | 24-HR | NORMALR | 1ST | 24021324 | Acute
486105_5035062 | 486105 | 5035062 | 0.12628 | 128.81 | 361.19 | 0 | 24-HR | NORMALR | 1ST | 23012524 | Acute
486105_5035087 | 486105 | 5035087 | 0.14158 | 125.92 | 361.19 | 0 | 24-HR | NORMALR | 1ST | 23012524 | Acute
486105_5035112 | 486105 | 5035112 | 0.15199 | 128.99 | 361.19 | 0 | 24-HR | NORMALR | 1ST | 23012524 | Acute
486105_5035137 | 486105 | 5035137 | 0.14979 | 125.24 | 361.19 | 0 | 24-HR | NORMALR | 1ST | 23012524 | Acute
486105_5035162 | 486105 | 5035162 | 0.1362 | 115.72 | 361.19 | 0 | 24-HR | NORMALR | 1ST | 23012524 | Acute
486105_5035187 | 486105 | 5035187 | 0.11887 | 110.08 | 361.19 | 0 | 24-HR | NORMALR | 1ST | 23012524 | Acute
486105_5035212 | 486105 | 5035212 | 0.1052 | 106.72 | 361.19 | 0 | 24-HR | NORMALR | 1ST | 23031624 | Acute
486105_5035237 | 486105 | 5035237 | 0.10385 | 110.64 | 361.19 | 0 | 24-HR | NORMALR | 1ST | 23031624 | Acute
486105_5035262 | 486105 | 5035262 | 0.10129 | 121.58 | 361.19 | 0 | 24-HR | NORMALR | 1ST | 20111624 | Acute
486105_5035287 | 486105 | 5035287 | 0.11973 | 128.32 | 361.19 | 0 | 24-HR | NORMALR | 1ST | 20111624 | Acute
486105_5035312 | 486105 | 5035312 | 0.12866 | 134.67 | 361.19 | 0 | 24-HR | NORMALR | 1ST | 20111624 | Acute
486105_5035337 | 486105 | 5035337 | 0.12404 | 141.98 | 361.19 | 0 | 24-HR | NORMALR | 1ST | 20111624 | Acute
486105_5035362 | 486105 | 5035362 | 0.11526 | 148.58 | 361.19 | 0 | 24-HR | NORMALR | 1ST | 22030824 | Acute
486105_5035387 | 486105 | 5035387 | 0.12336 | 149.76 | 361.19 | 0 | 24-HR | NORMALR | 1ST | 22030824 | Acute
486105_5035412 | 486105 | 5035412 | 0.12088 | 158.54 | 361.19 | 0 | 24-HR | NORMALR | 1ST | 22030824 | Acute
486105_5035437 | 486105 | 5035437 | 0.10628 | 166.77 | 361.19 | 0 | 24-HR | NORMALR | 1ST | 20110224 | Acute
486105_5035462 | 486105 | 5035462 | 0.10544 | 171.82 | 361.19 | 0 | 24-HR | NORMALR | 1ST | 20110224 | Acute
486105_5035487 | 486105 | 5035487 | 0.11056 | 172.63 | 361.19 | 0 | 24-HR | NORMALR | 1ST | 20110224 | Acute
486105_5035512 | 486105 | 5035512 | 0.09014 | 181.38 | 361.19 | 0 | 24-HR | NORMALR | 1ST | 20110224 | Acute
486105_5035537 | 486105 | 5035537 | 0.06679 | 190.16 | 361.19 | 0 | 24-HR | NORMALR | 1ST | 20110224 | Acute
486130_5033637 | 486130 | 5033637 | 0.11911 | 157.11 | 184.58 | 0 | 24-HR | NORMALR | 1ST | 22020524 | Acute
486130_5033662 | 486130 | 5033662 | 0.14297 | 150.42 | 184.58 | 0 | 24-HR | NORMALR | 1ST | 20112624 | Acute
486130_5033687 | 486130 | 5033687 | 0.15302 | 141.23 | 184.58 | 0 | 24-HR | NORMALR | 1ST | 20112624 | Acute
486130_5033712 | 486130 | 5033712 | 0.16258 | 130.8 | 184.58 | 0 | 24-HR | NORMALR | 1ST | 21112424 | Acute
486130_5033737 | 486130 | 5033737 | 0.17362 | 126.23 | 184.58 | 0 | 24-HR | NORMALR | 1ST | 20112624 | Acute
486130_5033762 | 486130 | 5033762 | 0.20726 | 120.33 | 184.58 | 0 | 24-HR | NORMALR | 1ST | 20112624 | Acute
486130_5033787 | 486130 | 5033787 | 0.23066 | 110.7 | 223.26 | 0 | 24-HR | NORMALR | 1ST | 20112624 | Acute
486130_5033812 | 486130 | 5033812 | 0.11962 | 93.56 | 223.26 | 0 | 24-HR | NORMALR | 1ST | 21112424 | Acute
486130_5033837 | 486130 | 5033837 | 0.14354 | 71.48 | 357.13 | 0 | 24-HR | NORMALR | 1ST | 22020524 | Acute
486130_5033862 | 486130 | 5033862 | 0.13062 | 59.67 | 361.1 | 0 | 24-HR | NORMALR | 1ST | 22020524 | Acute
486130_5033887 | 486130 | 5033887 | 0.12915 | 59.13 | 361.19 | 0 | 24-HR | NORMALR | 1ST | 22020524 | Acute
486130_5033912 | 486130 | 5033912 | 0.12523 | 57.34 | 361.19 | 0 | 24-HR | NORMALR | 1ST | 21112424 | Acute
486130_5033937 | 486130 | 5033937 | 0.13182 | 59.35 | 361.19 | 0 | 24-HR | NORMALR | 1ST | 21112424 | Acute
486130_5033962 | 486130 | 5033962 | 0.1345 | 59.43 | 361.19 | 0 | 24-HR | NORMALR | 1ST | 21112424 | Acute
486130_5033987 | 486130 | 5033987 | 0.13735 | 59.58 | 361.19 | 0 | 24-HR | NORMALR | 1ST | 21112424 | Acute
486130_5034012 | 486130 | 5034012 | 0.13971 | 59.69 | 361.19 | 0 | 24-HR | NORMALR | 1ST | 21112424 | Acute
486130_5034037 | 486130 | 5034037 | 0.14239 | 60.19 | 361.19 | 0 | 24-HR | NORMALR | 1ST | 21112424 | Acute
486130_5034062 | 486130 | 5034062 | 0.14671 | 61.64 | 361.19 | 0 | 24-HR | NORMALR | 1ST | 21112424 | Acute
486130_5034087 | 486130 | 5034087 | 0.15443 | 64.61 | 361.19 | 0 | 24-HR | NORMALR | 1ST | 21112424 | Risk Not Assessed
486130_5034112 | 486130 | 5034112 | 0.15577 | 68.64 | 361.19 | 0 | 24-HR | NORMALR | 1ST | 22112024 | Risk Not Assessed
486130_5034137 | 486130 | 5034137 | 0.16076 | 69.39 | 361.19 | 0 | 24-HR | NORMALR | 1ST | 22112024 | Risk Not Assessed
486130_5034162 | 486130 | 5034162 | 0.16434 | 71.19 | 361.19 | 0 | 24-HR | NORMALR | 1ST | 23121624 | Acute
486130_5034187 | 486130 | 5034187 | 0.17437 | 73.14 | 361.19 | 0 | 24-HR | NORMALR | 1ST | 23121624 | Acute
486130_5034212 | 486130 | 5034212 | 0.17846 | 75.47 | 361.19 | 0 | 24-HR | NORMALR | 1ST | 23121624 | Acute
486130_5034237 | 486130 | 5034237 | 0.17429 | 78.68 | 361.19 | 0 | 24-HR | NORMALR | 1ST | 23121624 | Acute
486130_5034262 | 486130 | 5034262 | 0.16115 | 83.42 | 361.19 | 0 | 24-HR | NORMALR | 1ST | 23121624 | Acute
486130_5034287 | 486130 | 5034287 | 0.15427 | 89.44 | 361.19 | 0 | 24-HR | NORMALR | 1ST | 23112924 | Acute
486130_5034312 | 486130 | 5034312 | 0.17079 | 97.76 | 361.19 | 0 | 24-HR | NORMALR | 1ST | 22012824 | Acute
486130_5034337 | 486130 | 5034337 | 0.20714 | 105.88 | 361.01 | 0 | 24-HR | NORMALR | 1ST | 22012824 | Acute
486130_5034362 | 486130 | 5034362 | 0.22947 | 114.22 | 358.72 | 0 | 24-HR | NORMALR | 1ST | 22012824 | Acute
486130_5034387 | 486130 | 5034387 | 0.21121 | 120.43 | 358.72 | 0 | 24-HR | NORMALR | 1ST | 22012824 | Acute
486130_5034412 | 486130 | 5034412 | 0.18822 | 124.24 | 358.71 | 0 | 24-HR | NORMALR | 1ST | 24020324 | Acute
486130_5034437 | 486130 | 5034437 | 0.17721 | 127.2 | 358.51 | 0 | 24-HR | NORMALR | 1ST | 24020324 | Acute
486130_5034462 | 486130 | 5034462 | 0.18991 | 130.98 | 357.78 | 0 | 24-HR | NORMALR | 1ST | 23121724 | Acute
486130_5034487 | 486130 | 5034487 | 0.20514 | 132.92 | 358.13 | 0 | 24-HR | NORMALR | 1ST | 23121724 | Acute
486130_5034512 | 486130 | 5034512 | 0.20436 | 132.11 | 358.72 | 0 | 24-HR | NORMALR | 1ST | 23121724 | Acute
486130_5034537 | 486130 | 5034537 | 0.19298 | 128.45 | 358.72 | 0 | 24-HR | NORMALR | 1ST | 24100624 | Acute
486130_5034562 | 486130 | 5034562 | 0.19961 | 133.37 | 358.72 | 0 | 24-HR | NORMALR | 1ST | 24100624 | Acute
486130_5034587 | 486130 | 5034587 | 0.22061 | 141.36 | 358.51 | 0 | 24-HR | NORMALR | 1ST | 21033024 | Acute
486130_5034612 | 486130 | 5034612 | 0.2332 | 146.35 | 357.46 | 0 | 24-HR | NORMALR | 1ST | 21033024 | Acute
486130_5034637 | 486130 | 5034637 | 0.21969 | 149.06 | 357.46 | 0 | 24-HR | NORMALR | 1ST | 21033024 | Acute
486130_5034662 | 486130 | 5034662 | 0.24225 | 149.23 | 358.13 | 0 | 24-HR | NORMALR | 1ST | 22121124 | Acute
486130_5034687 | 486130 | 5034687 | 0.26589 | 146.94 | 358.72 | 0 | 24-HR | NORMALR | 1ST | 22121124 | Acute
486130_5034712 | 486130 | 5034712 | 0.26269 | 141.84 | 361.01 | 0 | 24-HR | NORMALR | 1ST | 22121124 | Acute
486130_5034737 | 486130 | 5034737 | 0.23235 | 136.15 | 361.19 | 0 | 24-HR | NORMALR | 1ST | 22121124 | Acute
486130_5034762 | 486130 | 5034762 | 0.20999 | 140.31 | 361.19 | 0 | 24-HR | NORMALR | 1ST | 22121124 | Acute
486130_5034787 | 486130 | 5034787 | 0.20135 | 147.86 | 361.19 | 0 | 24-HR | NORMALR | 1ST | 22112124 | Acute
486130_5034812 | 486130 | 5034812 | 0.2012 | 153.41 | 358.72 | 0 | 24-HR | NORMALR | 1ST | 22112124 | Acute
486130_5034837 | 486130 | 5034837 | 0.19558 | 153.95 | 360.65 | 0 | 24-HR | NORMALR | 1ST | 21031224 | Acute
486130_5034862 | 486130 | 5034862 | 0.21192 | 146.3 | 361.19 | 0 | 24-HR | NORMALR | 1ST | 21031224 | Acute
486130_5034887 | 486130 | 5034887 | 0.18466 | 133.68 | 361.19 | 0 | 24-HR | NORMALR | 1ST | 21031224 | Acute
486130_5034912 | 486130 | 5034912 | 0.168 | 131.93 | 361.19 | 0 | 24-HR | NORMALR | 1ST | 21031224 | Acute
486130_5034937 | 486130 | 5034937 | 0.15509 | 135.17 | 361.19 | 0 | 24-HR | NORMALR | 1ST | 21031224 | Acute
486130_5034962 | 486130 | 5034962 | 0.13179 | 137.06 | 361.19 | 0 | 24-HR | NORMALR | 1ST | 22012324 | Acute
486130_5034987 | 486130 | 5034987 | 0.1333 | 138.04 | 361.19 | 0 | 24-HR | NORMALR | 1ST | 22012324 | Acute
486130_5035012 | 486130 | 5035012 | 0.12771 | 138.1 | 361.19 | 0 | 24-HR | NORMALR | 1ST | 22012324 | Acute
486130_5035037 | 486130 | 5035037 | 0.12545 | 140.84 | 361.19 | 0 | 24-HR | NORMALR | 1ST | 24021324 | Acute
486130_5035062 | 486130 | 5035062 | 0.12353 | 136.84 | 361.19 | 0 | 24-HR | NORMALR | 1ST | 24021324 | Acute
486130_5035087 | 486130 | 5035087 | 0.1337 | 137.29 | 361.19 | 0 | 24-HR | NORMALR | 1ST | 23012524 | Acute
486130_5035112 | 486130 | 5035112 | 0.13435 | 143.3 | 361.19 | 0 | 24-HR | NORMALR | 1ST | 23012524 | Acute
486130_5035137 | 486130 | 5035137 | 0.13891 | 140.59 | 361.19 | 0 | 24-HR | NORMALR | 1ST | 23012524 | Acute
486130_5035162 | 486130 | 5035162 | 0.14007 | 131.72 | 361.19 | 0 | 24-HR | NORMALR | 1ST | 23012524 | Acute
486130_5035187 | 486130 | 5035187 | 0.12667 | 123.43 | 361.19 | 0 | 24-HR | NORMALR | 1ST | 23012524 | Acute
486130_5035212 | 486130 | 5035212 | 0.1191 | 118.47 | 361.19 | 0 | 24-HR | NORMALR | 1ST | 23031624 | Acute
486130_5035237 | 486130 | 5035237 | 0.1042 | 109.66 | 361.19 | 0 | 24-HR | NORMALR | 1ST | 23031624 | Acute
486130_5035262 | 486130 | 5035262 | 0.10118 | 116.12 | 361.19 | 0 | 24-HR | NORMALR | 1ST | 23031624 | Acute
486130_5035287 | 486130 | 5035287 | 0.10894 | 126.95 | 361.19 | 0 | 24-HR | NORMALR | 1ST | 20111624 | Acute
486130_5035312 | 486130 | 5035312 | 0.123 | 131.1 | 361.19 | 0 | 24-HR | NORMALR | 1ST | 20111624 | Acute
486130_5035337 | 486130 | 5035337 | 0.12549 | 137.45 | 361.19 | 0 | 24-HR | NORMALR | 1ST | 20111624 | Acute
486130_5035362 | 486130 | 5035362 | 0.12053 | 139.33 | 361.19 | 0 | 24-HR | NORMALR | 1ST | 20111624 | Acute
486130_5035387 | 486130 | 5035387 | 0.11373 | 144.63 | 361.19 | 0 | 24-HR | NORMALR | 1ST | 22030824 | Acute
486130_5035412 | 486130 | 5035412 | 0.12227 | 150.17 | 361.19 | 0 | 24-HR | NORMALR | 1ST | 22030824 | Acute
486130_5035437 | 486130 | 5035437 | 0.12086 | 157.02 | 361.19 | 0 | 24-HR | NORMALR | 1ST | 22030824 | Acute
486130_5035462 | 486130 | 5035462 | 0.11516 | 161.82 | 361.19 | 0 | 24-HR | NORMALR | 1ST | 22030824 | Acute
486130_5035487 | 486130 | 5035487 | 0.11812 | 164.63 | 361.19 | 0 | 24-HR | NORMALR | 1ST | 20110224 | Acute
486130_5035512 | 486130 | 5035512 | 0.10423 | 174.5 | 361.19 | 0 | 24-HR | NORMALR | 1ST | 20110224 | Acute
486130_5035537 | 486130 | 5035537 | 0.08663 | 181.87 | 361.19 | 0 | 24-HR | NORMALR | 1ST | 20110224 | Acute
486155_5033637 | 486155 | 5033637 | 0.12742 | 155.63 | 184.58 | 0 | 24-HR | NORMALR | 1ST | 20112624 | Acute
486155_5033662 | 486155 | 5033662 | 0.14945 | 147.42 | 184.58 | 0 | 24-HR | NORMALR | 1ST | 20112624 | Acute
486155_5033687 | 486155 | 5033687 | 0.14807 | 134.76 | 184.58 | 0 | 24-HR | NORMALR | 1ST | 20112624 | Acute
486155_5033712 | 486155 | 5033712 | 0.17701 | 124.8 | 184.58 | 0 | 24-HR | NORMALR | 1ST | 20112624 | Acute
486155_5033737 | 486155 | 5033737 | 0.23252 | 114.64 | 184.58 | 0 | 24-HR | NORMALR | 1ST | 20112624 | Acute
486155_5033762 | 486155 | 5033762 | 0.22793 | 111.27 | 223.1 | 0 | 24-HR | NORMALR | 1ST | 20112624 | Acute
486155_5033787 | 486155 | 5033787 | 0.15324 | 101.55 | 223.26 | 0 | 24-HR | NORMALR | 1ST | 20112624 | Acute
486155_5033812 | 486155 | 5033812 | 0.11364 | 87.71 | 223.26 | 0 | 24-HR | NORMALR | 1ST | 22020524 | Acute
486155_5033837 | 486155 | 5033837 | 0.14248 | 69.2 | 358.51 | 0 | 24-HR | NORMALR | 1ST | 22020524 | Acute
486155_5033862 | 486155 | 5033862 | 0.12557 | 59.05 | 361.19 | 0 | 24-HR | NORMALR | 1ST | 22020524 | Acute
486155_5033887 | 486155 | 5033887 | 0.12048 | 56.56 | 361.19 | 0 | 24-HR | NORMALR | 1ST | 21112424 | Acute
486155_5033912 | 486155 | 5033912 | 0.12818 | 59.38 | 361.19 | 0 | 24-HR | NORMALR | 1ST | 21112424 | Acute
486155_5033937 | 486155 | 5033937 | 0.13034 | 59.33 | 361.19 | 0 | 24-HR | NORMALR | 1ST | 21112424 | Acute
486155_5033962 | 486155 | 5033962 | 0.1327 | 59.4 | 361.19 | 0 | 24-HR | NORMALR | 1ST | 21112424 | Acute
486155_5033987 | 486155 | 5033987 | 0.13477 | 59.51 | 361.19 | 0 | 24-HR | NORMALR | 1ST | 21112424 | Acute
486155_5034012 | 486155 | 5034012 | 0.13688 | 59.89 | 361.19 | 0 | 24-HR | NORMALR | 1ST | 21112424 | Acute
486155_5034037 | 486155 | 5034037 | 0.139 | 60.6 | 361.19 | 0 | 24-HR | NORMALR | 1ST | 21112424 | Acute
486155_5034062 | 486155 | 5034062 | 0.14505 | 63.17 | 361.19 | 0 | 24-HR | NORMALR | 1ST | 21112424 | Acute
486155_5034087 | 486155 | 5034087 | 0.14946 | 65.64 | 361.19 | 0 | 24-HR | NORMALR | 1ST | 21112424 | Risk Not Assessed
486155_5034112 | 486155 | 5034112 | 0.15496 | 68.5 | 361.19 | 0 | 24-HR | NORMALR | 1ST | 22112024 | Risk Not Assessed
486155_5034137 | 486155 | 5034137 | 0.15571 | 71.71 | 361.19 | 0 | 24-HR | NORMALR | 1ST | 22112024 | Acute
486155_5034162 | 486155 | 5034162 | 0.16468 | 74.3 | 361.19 | 0 | 24-HR | NORMALR | 1ST | 23121624 | Acute
486155_5034187 | 486155 | 5034187 | 0.16969 | 76.62 | 361.19 | 0 | 24-HR | NORMALR | 1ST | 23121624 | Acute
486155_5034212 | 486155 | 5034212 | 0.16886 | 79.12 | 361.19 | 0 | 24-HR | NORMALR | 1ST | 23121624 | Acute
486155_5034237 | 486155 | 5034237 | 0.16187 | 82.11 | 361.19 | 0 | 24-HR | NORMALR | 1ST | 23121624 | Acute
486155_5034262 | 486155 | 5034262 | 0.14978 | 87.14 | 361.19 | 0 | 24-HR | NORMALR | 1ST | 23121624 | Acute
486155_5034287 | 486155 | 5034287 | 0.15196 | 93.44 | 361.19 | 0 | 24-HR | NORMALR | 1ST | 22012824 | Acute
486155_5034312 | 486155 | 5034312 | 0.17832 | 100.17 | 361.19 | 0 | 24-HR | NORMALR | 1ST | 22012824 | Acute
486155_5034337 | 486155 | 5034337 | 0.21532 | 108.76 | 358.72 | 0 | 24-HR | NORMALR | 1ST | 22012824 | Acute
486155_5034362 | 486155 | 5034362 | 0.22198 | 117.17 | 358.72 | 0 | 24-HR | NORMALR | 1ST | 22012824 | Acute
486155_5034387 | 486155 | 5034387 | 0.19361 | 124.08 | 358.13 | 0 | 24-HR | NORMALR | 1ST | 22012824 | Acute
486155_5034412 | 486155 | 5034412 | 0.18027 | 128.44 | 357.13 | 0 | 24-HR | NORMALR | 1ST | 24020324 | Acute
486155_5034437 | 486155 | 5034437 | 0.17376 | 130.83 | 357.13 | 0 | 24-HR | NORMALR | 1ST | 23121724 | Acute
486155_5034462 | 486155 | 5034462 | 0.19046 | 133.71 | 357.13 | 0 | 24-HR | NORMALR | 1ST | 23121724 | Acute
486155_5034487 | 486155 | 5034487 | 0.20405 | 136.4 | 356.82 | 0 | 24-HR | NORMALR | 1ST | 23121724 | Acute
486155_5034512 | 486155 | 5034512 | 0.20195 | 137.04 | 357.46 | 0 | 24-HR | NORMALR | 1ST | 23121724 | Acute
486155_5034537 | 486155 | 5034537 | 0.1995 | 134.71 | 358.72 | 0 | 24-HR | NORMALR | 1ST | 24100624 | Acute
486155_5034562 | 486155 | 5034562 | 0.19598 | 134.69 | 358.72 | 0 | 24-HR | NORMALR | 1ST | 24100624 | Acute
486155_5034587 | 486155 | 5034587 | 0.21802 | 141.76 | 358.71 | 0 | 24-HR | NORMALR | 1ST | 21033024 | Acute
486155_5034612 | 486155 | 5034612 | 0.22449 | 148.99 | 356.24 | 0 | 24-HR | NORMALR | 1ST | 21033024 | Acute
486155_5034637 | 486155 | 5034637 | 0.20107 | 153.11 | 354.73 | 0 | 24-HR | NORMALR | 1ST | 21033024 | Acute
486155_5034662 | 486155 | 5034662 | 0.22754 | 154.3 | 355.77 | 0 | 24-HR | NORMALR | 1ST | 22121124 | Acute
486155_5034687 | 486155 | 5034687 | 0.24751 | 153.77 | 357.67 | 0 | 24-HR | NORMALR | 1ST | 22121124 | Acute
486155_5034712 | 486155 | 5034712 | 0.2537 | 151.29 | 358.72 | 0 | 24-HR | NORMALR | 1ST | 22121124 | Acute
486155_5034737 | 486155 | 5034737 | 0.23998 | 144.78 | 361.1 | 0 | 24-HR | NORMALR | 1ST | 22121124 | Acute
486155_5034762 | 486155 | 5034762 | 0.20601 | 149.95 | 358.72 | 0 | 24-HR | NORMALR | 1ST | 22121124 | Acute
486155_5034787 | 486155 | 5034787 | 0.18855 | 155.98 | 358.72 | 0 | 24-HR | NORMALR | 1ST | 22112124 | Acute
486155_5034812 | 486155 | 5034812 | 0.18007 | 159.79 | 358.72 | 0 | 24-HR | NORMALR | 1ST | 22112124 | Acute
486155_5034837 | 486155 | 5034837 | 0.17545 | 159.95 | 358.72 | 0 | 24-HR | NORMALR | 1ST | 21031224 | Acute
486155_5034862 | 486155 | 5034862 | 0.20616 | 152.85 | 361.19 | 0 | 24-HR | NORMALR | 1ST | 21031224 | Acute
486155_5034887 | 486155 | 5034887 | 0.19779 | 141.09 | 361.19 | 0 | 24-HR | NORMALR | 1ST | 21031224 | Acute
486155_5034912 | 486155 | 5034912 | 0.1766 | 137.14 | 361.19 | 0 | 24-HR | NORMALR | 1ST | 21031224 | Acute
486155_5034937 | 486155 | 5034937 | 0.16742 | 142.3 | 361.19 | 0 | 24-HR | NORMALR | 1ST | 21031224 | Acute
486155_5034962 | 486155 | 5034962 | 0.14379 | 146.55 | 361.19 | 0 | 24-HR | NORMALR | 1ST | 21031224 | Acute
486155_5034987 | 486155 | 5034987 | 0.1439 | 149.01 | 361.19 | 0 | 24-HR | NORMALR | 1ST | 22012324 | Acute
486155_5035012 | 486155 | 5035012 | 0.13957 | 150.92 | 361.19 | 0 | 24-HR | NORMALR | 1ST | 22012324 | Acute
486155_5035037 | 486155 | 5035037 | 0.12877 | 151.25 | 361.19 | 0 | 24-HR | NORMALR | 1ST | 22012324 | Acute
486155_5035062 | 486155 | 5035062 | 0.12044 | 146.27 | 361.19 | 0 | 24-HR | NORMALR | 1ST | 24021324 | Acute
486155_5035087 | 486155 | 5035087 | 0.12236 | 141.74 | 361.19 | 0 | 24-HR | NORMALR | 1ST | 23012524 | Acute
486155_5035112 | 486155 | 5035112 | 0.12778 | 148.44 | 361.19 | 0 | 24-HR | NORMALR | 1ST | 21082424 | Acute
486155_5035137 | 486155 | 5035137 | 0.13371 | 152.72 | 361.19 | 0 | 24-HR | NORMALR | 1ST | 21082424 | Acute
486155_5035162 | 486155 | 5035162 | 0.12794 | 145.42 | 361.19 | 0 | 24-HR | NORMALR | 1ST | 23031624 | Acute
486155_5035187 | 486155 | 5035187 | 0.12814 | 137.34 | 361.19 | 0 | 24-HR | NORMALR | 1ST | 23031624 | Acute
486155_5035212 | 486155 | 5035212 | 0.12034 | 128.11 | 361.19 | 0 | 24-HR | NORMALR | 1ST | 23031624 | Acute
486155_5035237 | 486155 | 5035237 | 0.11324 | 123.53 | 361.19 | 0 | 24-HR | NORMALR | 1ST | 23031624 | Acute
486155_5035262 | 486155 | 5035262 | 0.10404 | 119.85 | 361.19 | 0 | 24-HR | NORMALR | 1ST | 23031624 | Acute
486155_5035287 | 486155 | 5035287 | 0.0955 | 118.07 | 361.19 | 0 | 24-HR | NORMALR | 1ST | 20111624 | Acute
486155_5035312 | 486155 | 5035312 | 0.11189 | 125.94 | 361.19 | 0 | 24-HR | NORMALR | 1ST | 20111624 | Acute
486155_5035337 | 486155 | 5035337 | 0.12143 | 135.02 | 361.19 | 0 | 24-HR | NORMALR | 1ST | 20111624 | Acute
486155_5035362 | 486155 | 5035362 | 0.12124 | 136.33 | 361.19 | 0 | 24-HR | NORMALR | 1ST | 20111624 | Acute
486155_5035387 | 486155 | 5035387 | 0.1127 | 140.17 | 361.19 | 0 | 24-HR | NORMALR | 1ST | 20111624 | Acute
486155_5035412 | 486155 | 5035412 | 0.11322 | 144.09 | 361.19 | 0 | 24-HR | NORMALR | 1ST | 22030824 | Acute
486155_5035437 | 486155 | 5035437 | 0.12023 | 148.76 | 361.19 | 0 | 24-HR | NORMALR | 1ST | 22030824 | Acute
486155_5035462 | 486155 | 5035462 | 0.12117 | 153.86 | 361.19 | 0 | 24-HR | NORMALR | 1ST | 22030824 | Acute
486155_5035487 | 486155 | 5035487 | 0.11821 | 158.09 | 361.19 | 0 | 24-HR | NORMALR | 1ST | 22030824 | Acute
486155_5035512 | 486155 | 5035512 | 0.1173 | 164.82 | 361.19 | 0 | 24-HR | NORMALR | 1ST | 20110224 | Acute
486155_5035537 | 486155 | 5035537 | 0.10967 | 171.86 | 361.19 | 0 | 24-HR | NORMALR | 1ST | 20110224 | Acute
486180_5033637 | 486180 | 5033637 | 0.14391 | 149.59 | 184.58 | 0 | 24-HR | NORMALR | 1ST | 20112624 | Acute
486180_5033662 | 486180 | 5033662 | 0.14856 | 140.16 | 184.58 | 0 | 24-HR | NORMALR | 1ST | 20112624 | Acute
486180_5033687 | 486180 | 5033687 | 0.16054 | 128.43 | 184.58 | 0 | 24-HR | NORMALR | 1ST | 20112624 | Acute
486180_5033712 | 486180 | 5033712 | 0.20672 | 119.25 | 184.58 | 0 | 24-HR | NORMALR | 1ST | 20112624 | Acute
486180_5033737 | 486180 | 5033737 | 0.2211 | 110.85 | 184.58 | 0 | 24-HR | NORMALR | 1ST | 20112624 | Acute
486180_5033762 | 486180 | 5033762 | 0.15959 | 102.65 | 223.26 | 0 | 24-HR | NORMALR | 1ST | 20112624 | Acute
486180_5033787 | 486180 | 5033787 | 0.11295 | 93.48 | 223.26 | 0 | 24-HR | NORMALR | 1ST | 21112424 | Acute
486180_5033812 | 486180 | 5033812 | 0.12888 | 79.02 | 342.18 | 0 | 24-HR | NORMALR | 1ST | 22020524 | Acute
486180_5033837 | 486180 | 5033837 | 0.1357 | 65.42 | 358.72 | 0 | 24-HR | NORMALR | 1ST | 22020524 | Acute
486180_5033862 | 486180 | 5033862 | 0.1174 | 56.61 | 361.19 | 0 | 24-HR | NORMALR | 1ST | 21112424 | Acute
486180_5033887 | 486180 | 5033887 | 0.12473 | 59.41 | 361.19 | 0 | 24-HR | NORMALR | 1ST | 21112424 | Acute
486180_5033912 | 486180 | 5033912 | 0.12645 | 59.26 | 361.19 | 0 | 24-HR | NORMALR | 1ST | 21112424 | Acute
486180_5033937 | 486180 | 5033937 | 0.12845 | 59.28 | 361.19 | 0 | 24-HR | NORMALR | 1ST | 21112424 | Acute
486180_5033962 | 486180 | 5033962 | 0.13023 | 59.37 | 361.19 | 0 | 24-HR | NORMALR | 1ST | 21112424 | Acute
486180_5033987 | 486180 | 5033987 | 0.13158 | 59.52 | 361.19 | 0 | 24-HR | NORMALR | 1ST | 21112424 | Acute
486180_5034012 | 486180 | 5034012 | 0.13298 | 60.04 | 361.19 | 0 | 24-HR | NORMALR | 1ST | 21112424 | Acute
486180_5034037 | 486180 | 5034037 | 0.13509 | 61.17 | 361.19 | 0 | 24-HR | NORMALR | 1ST | 21112424 | Acute
486180_5034062 | 486180 | 5034062 | 0.13935 | 63.54 | 361.19 | 0 | 24-HR | NORMALR | 1ST | 21112424 | Risk Not Assessed
486180_5034087 | 486180 | 5034087 | 0.1492 | 67.06 | 361.19 | 0 | 24-HR | NORMALR | 1ST | 22112024 | Risk Not Assessed
486180_5034112 | 486180 | 5034112 | 0.1529 | 68.29 | 361.19 | 0 | 24-HR | NORMALR | 1ST | 22112024 | Acute
486180_5034137 | 486180 | 5034137 | 0.1576 | 73.09 | 361.19 | 0 | 24-HR | NORMALR | 1ST | 23121624 | Acute
486180_5034162 | 486180 | 5034162 | 0.16305 | 76.54 | 361.19 | 0 | 24-HR | NORMALR | 1ST | 23121624 | Acute
486180_5034187 | 486180 | 5034187 | 0.16321 | 79.5 | 361.19 | 0 | 24-HR | NORMALR | 1ST | 23121624 | Acute
486180_5034212 | 486180 | 5034212 | 0.15782 | 82.7 | 361.19 | 0 | 24-HR | NORMALR | 1ST | 23121624 | Acute
486180_5034237 | 486180 | 5034237 | 0.14952 | 86.44 | 361.19 | 0 | 24-HR | NORMALR | 1ST | 23121624 | Acute
486180_5034262 | 486180 | 5034262 | 0.14357 | 91.61 | 361.19 | 0 | 24-HR | NORMALR | 1ST | 23112924 | Acute
486180_5034287 | 486180 | 5034287 | 0.16337 | 98.8 | 361.19 | 0 | 24-HR | NORMALR | 1ST | 22012824 | Acute
486180_5034312 | 486180 | 5034312 | 0.19549 | 105.13 | 360.65 | 0 | 24-HR | NORMALR | 1ST | 22012824 | Acute
486180_5034337 | 486180 | 5034337 | 0.21771 | 111.12 | 358.72 | 0 | 24-HR | NORMALR | 1ST | 22012824 | Acute
486180_5034362 | 486180 | 5034362 | 0.2096 | 118.37 | 358.72 | 0 | 24-HR | NORMALR | 1ST | 22012824 | Acute
486180_5034387 | 486180 | 5034387 | 0.18185 | 124.04 | 358.13 | 0 | 24-HR | NORMALR | 1ST | 24020324 | Acute
486180_5034412 | 486180 | 5034412 | 0.17219 | 128.78 | 357.13 | 0 | 24-HR | NORMALR | 1ST | 24020324 | Acute
486180_5034437 | 486180 | 5034437 | 0.17572 | 133.01 | 356.24 | 0 | 24-HR | NORMALR | 1ST | 23121724 | Acute
486180_5034462 | 486180 | 5034462 | 0.19165 | 136.71 | 355.37 | 0 | 24-HR | NORMALR | 1ST | 23121724 | Acute
486180_5034487 | 486180 | 5034487 | 0.20233 | 140.07 | 342.18 | 0 | 24-HR | NORMALR | 1ST | 23121724 | Acute
486180_5034512 | 486180 | 5034512 | 0.20303 | 141.89 | 354.73 | 0 | 24-HR | NORMALR | 1ST | 24100624 | Acute
486180_5034537 | 486180 | 5034537 | 0.20924 | 142.1 | 356.82 | 0 | 24-HR | NORMALR | 1ST | 24100624 | Acute
486180_5034562 | 486180 | 5034562 | 0.20374 | 142.24 | 357.78 | 0 | 24-HR | NORMALR | 1ST | 24100624 | Acute
486180_5034587 | 486180 | 5034587 | 0.21575 | 142.72 | 358.51 | 0 | 24-HR | NORMALR | 1ST | 21033024 | Acute
486180_5034612 | 486180 | 5034612 | 0.21811 | 148.32 | 357.13 | 0 | 24-HR | NORMALR | 1ST | 21033024 | Acute
486180_5034637 | 486180 | 5034637 | 0.1926 | 154.98 | 342.18 | 0 | 24-HR | NORMALR | 1ST | 22121124 | Acute
486180_5034662 | 486180 | 5034662 | 0.20955 | 158.07 | 342.18 | 0 | 24-HR | NORMALR | 1ST | 22121124 | Acute
486180_5034687 | 486180 | 5034687 | 0.22188 | 158.55 | 354.73 | 0 | 24-HR | NORMALR | 1ST | 22121124 | Acute
486180_5034712 | 486180 | 5034712 | 0.22829 | 156.79 | 357.78 | 0 | 24-HR | NORMALR | 1ST | 22121124 | Acute
486180_5034737 | 486180 | 5034737 | 0.22671 | 151.77 | 358.72 | 0 | 24-HR | NORMALR | 1ST | 22121124 | Acute
486180_5034762 | 486180 | 5034762 | 0.19157 | 154.07 | 358.72 | 0 | 24-HR | NORMALR | 1ST | 22121124 | Acute
486180_5034787 | 486180 | 5034787 | 0.16923 | 160.8 | 358.71 | 0 | 24-HR | NORMALR | 1ST | 22112124 | Acute
486180_5034812 | 486180 | 5034812 | 0.15558 | 164.77 | 358.51 | 0 | 24-HR | NORMALR | 1ST | 22112124 | Acute
486180_5034837 | 486180 | 5034837 | 0.14554 | 165.64 | 358.71 | 0 | 24-HR | NORMALR | 1ST | 21031224 | Acute
486180_5034862 | 486180 | 5034862 | 0.18001 | 161.15 | 358.72 | 0 | 24-HR | NORMALR | 1ST | 21031224 | Acute
486180_5034887 | 486180 | 5034887 | 0.20351 | 150.94 | 361.19 | 0 | 24-HR | NORMALR | 1ST | 21031224 | Acute
486180_5034912 | 486180 | 5034912 | 0.18823 | 143.55 | 361.19 | 0 | 24-HR | NORMALR | 1ST | 21031224 | Acute
486180_5034937 | 486180 | 5034937 | 0.17262 | 150.95 | 361.19 | 0 | 24-HR | NORMALR | 1ST | 21031224 | Acute
486180_5034962 | 486180 | 5034962 | 0.14099 | 155.67 | 361.19 | 0 | 24-HR | NORMALR | 1ST | 21031224 | Acute
486180_5034987 | 486180 | 5034987 | 0.13251 | 159.26 | 361.19 | 0 | 24-HR | NORMALR | 1ST | 22012324 | Acute
486180_5035012 | 486180 | 5035012 | 0.12451 | 161.64 | 361.19 | 0 | 24-HR | NORMALR | 1ST | 22012324 | Acute
486180_5035037 | 486180 | 5035037 | 0.11422 | 162.63 | 361.19 | 0 | 24-HR | NORMALR | 1ST | 22012324 | Acute
486180_5035062 | 486180 | 5035062 | 0.11826 | 160.73 | 361.19 | 0 | 24-HR | NORMALR | 1ST | 21082424 | Acute
486180_5035087 | 486180 | 5035087 | 0.12639 | 156.51 | 361.19 | 0 | 24-HR | NORMALR | 1ST | 21082424 | Acute
486180_5035112 | 486180 | 5035112 | 0.12595 | 150.54 | 361.19 | 0 | 24-HR | NORMALR | 1ST | 21082424 | Acute
486180_5035137 | 486180 | 5035137 | 0.13363 | 159.13 | 361.19 | 0 | 24-HR | NORMALR | 1ST | 21082424 | Acute
486180_5035162 | 486180 | 5035162 | 0.13151 | 156.47 | 361.19 | 0 | 24-HR | NORMALR | 1ST | 21082424 | Acute
486180_5035187 | 486180 | 5035187 | 0.12624 | 148.22 | 361.19 | 0 | 24-HR | NORMALR | 1ST | 23031624 | Acute
486180_5035212 | 486180 | 5035212 | 0.12239 | 135.76 | 361.19 | 0 | 24-HR | NORMALR | 1ST | 23031624 | Acute
486180_5035237 | 486180 | 5035237 | 0.11551 | 132.89 | 361.19 | 0 | 24-HR | NORMALR | 1ST | 23031624 | Acute
486180_5035262 | 486180 | 5035262 | 0.10343 | 131.24 | 361.19 | 0 | 24-HR | NORMALR | 1ST | 23031624 | Acute
486180_5035287 | 486180 | 5035287 | 0.0938 | 126.67 | 361.19 | 0 | 24-HR | NORMALR | 1ST | 21012924 | Acute
486180_5035312 | 486180 | 5035312 | 0.10363 | 128.05 | 361.19 | 0 | 24-HR | NORMALR | 1ST | 20111624 | Acute
486180_5035337 | 486180 | 5035337 | 0.11533 | 129.94 | 361.19 | 0 | 24-HR | NORMALR | 1ST | 20111624 | Acute
486180_5035362 | 486180 | 5035362 | 0.11883 | 135.06 | 361.19 | 0 | 24-HR | NORMALR | 1ST | 20111624 | Acute
486180_5035387 | 486180 | 5035387 | 0.11521 | 138.31 | 361.19 | 0 | 24-HR | NORMALR | 1ST | 20111624 | Acute
486180_5035412 | 486180 | 5035412 | 0.10531 | 142.44 | 361.19 | 0 | 24-HR | NORMALR | 1ST | 22030824 | Acute
486180_5035437 | 486180 | 5035437 | 0.11435 | 148.14 | 361.19 | 0 | 24-HR | NORMALR | 1ST | 22030824 | Acute
486180_5035462 | 486180 | 5035462 | 0.11855 | 150.8 | 361.19 | 0 | 24-HR | NORMALR | 1ST | 22030824 | Acute
486180_5035487 | 486180 | 5035487 | 0.11902 | 151.99 | 361.19 | 0 | 24-HR | NORMALR | 1ST | 22030824 | Acute
486180_5035512 | 486180 | 5035512 | 0.11767 | 155.28 | 361.19 | 0 | 24-HR | NORMALR | 1ST | 22030824 | Acute
486180_5035537 | 486180 | 5035537 | 0.1208 | 161.07 | 361.19 | 0 | 24-HR | NORMALR | 1ST | 20110224 | Acute
486205_5033637 | 486205 | 5033637 | 0.14603 | 142 | 184.58 | 0 | 24-HR | NORMALR | 1ST | 20112624 | Acute
486205_5033662 | 486205 | 5033662 | 0.14223 | 134.09 | 184.58 | 0 | 24-HR | NORMALR | 1ST | 20112624 | Acute
486205_5033687 | 486205 | 5033687 | 0.16394 | 125.72 | 184.58 | 0 | 24-HR | NORMALR | 1ST | 20112624 | Acute
486205_5033712 | 486205 | 5033712 | 0.21192 | 116.53 | 184.58 | 0 | 24-HR | NORMALR | 1ST | 20112624 | Acute
486205_5033737 | 486205 | 5033737 | 0.18975 | 106.88 | 223.26 | 0 | 24-HR | NORMALR | 1ST | 20112624 | Acute
486205_5033762 | 486205 | 5033762 | 0.11603 | 95.8 | 223.26 | 0 | 24-HR | NORMALR | 1ST | 21112424 | Acute
486205_5033787 | 486205 | 5033787 | 0.11337 | 85.97 | 223.26 | 0 | 24-HR | NORMALR | 1ST | 22020524 | Acute
486205_5033812 | 486205 | 5033812 | 0.12947 | 75.45 | 342.18 | 0 | 24-HR | NORMALR | 1ST | 22020524 | Acute
486205_5033837 | 486205 | 5033837 | 0.13301 | 66.6 | 358.72 | 0 | 24-HR | NORMALR | 1ST | 21112424 | Acute
486205_5033862 | 486205 | 5033862 | 0.1173 | 57.22 | 361.19 | 0 | 24-HR | NORMALR | 1ST | 21112424 | Acute
486205_5033887 | 486205 | 5033887 | 0.12305 | 59.32 | 361.19 | 0 | 24-HR | NORMALR | 1ST | 21112424 | Acute
486205_5033912 | 486205 | 5033912 | 0.12461 | 59.24 | 361.19 | 0 | 24-HR | NORMALR | 1ST | 21112424 | Acute
486205_5033937 | 486205 | 5033937 | 0.12618 | 59.34 | 361.19 | 0 | 24-HR | NORMALR | 1ST | 21112424 | Acute
486205_5033962 | 486205 | 5033962 | 0.12722 | 59.43 | 361.19 | 0 | 24-HR | NORMALR | 1ST | 21112424 | Acute
486205_5033987 | 486205 | 5033987 | 0.12768 | 59.59 | 361.19 | 0 | 24-HR | NORMALR | 1ST | 21112424 | Acute
486205_5034012 | 486205 | 5034012 | 0.1282 | 60.09 | 361.19 | 0 | 24-HR | NORMALR | 1ST | 21112424 | Acute
486205_5034037 | 486205 | 5034037 | 0.13002 | 61.58 | 361.19 | 0 | 24-HR | NORMALR | 1ST | 21112424 | Acute
486205_5034062 | 486205 | 5034062 | 0.13896 | 64.18 | 361.19 | 0 | 24-HR | NORMALR | 1ST | 22112024 | Risk Not Assessed
486205_5034087 | 486205 | 5034087 | 0.1474 | 67.63 | 361.19 | 0 | 24-HR | NORMALR | 1ST | 22112024 | Risk Not Assessed
486205_5034112 | 486205 | 5034112 | 0.15115 | 67.83 | 361.19 | 0 | 24-HR | NORMALR | 1ST | 23121624 | Acute
486205_5034137 | 486205 | 5034137 | 0.16126 | 71.25 | 361.19 | 0 | 24-HR | NORMALR | 1ST | 23121624 | Acute
486205_5034162 | 486205 | 5034162 | 0.16484 | 74.97 | 361.19 | 0 | 24-HR | NORMALR | 1ST | 23121624 | Acute
486205_5034187 | 486205 | 5034187 | 0.16263 | 78.46 | 361.19 | 0 | 24-HR | NORMALR | 1ST | 23121624 | Acute
486205_5034212 | 486205 | 5034212 | 0.15288 | 83.2 | 361.19 | 0 | 24-HR | NORMALR | 1ST | 23121624 | Acute
486205_5034237 | 486205 | 5034237 | 0.14419 | 87.32 | 361.19 | 0 | 24-HR | NORMALR | 1ST | 23121624 | Acute
486205_5034262 | 486205 | 5034262 | 0.1412 | 92.13 | 361.19 | 0 | 24-HR | NORMALR | 1ST | 22012824 | Acute
486205_5034287 | 486205 | 5034287 | 0.16338 | 98.1 | 361.19 | 0 | 24-HR | NORMALR | 1ST | 22012824 | Acute
486205_5034312 | 486205 | 5034312 | 0.18891 | 103.98 | 361.19 | 0 | 24-HR | NORMALR | 1ST | 22012824 | Acute
486205_5034337 | 486205 | 5034337 | 0.19699 | 107.5 | 361.1 | 0 | 24-HR | NORMALR | 1ST | 22012824 | Acute
486205_5034362 | 486205 | 5034362 | 0.19065 | 111.65 | 359.33 | 0 | 24-HR | NORMALR | 1ST | 22012824 | Acute
486205_5034387 | 486205 | 5034387 | 0.18306 | 116.85 | 358.72 | 0 | 24-HR | NORMALR | 1ST | 24020324 | Acute
486205_5034412 | 486205 | 5034412 | 0.16712 | 123.72 | 358.72 | 0 | 24-HR | NORMALR | 1ST | 24020324 | Acute
486205_5034437 | 486205 | 5034437 | 0.175 | 130.95 | 357.46 | 0 | 24-HR | NORMALR | 1ST | 23121724 | Acute
486205_5034462 | 486205 | 5034462 | 0.19117 | 137.76 | 353.79 | 0 | 24-HR | NORMALR | 1ST | 23121724 | Acute
486205_5034487 | 486205 | 5034487 | 0.19763 | 143.28 | 342.18 | 0 | 24-HR | NORMALR | 1ST | 23121724 | Acute
486205_5034512 | 486205 | 5034512 | 0.20517 | 146.5 | 342.18 | 0 | 24-HR | NORMALR | 1ST | 24100624 | Acute
486205_5034537 | 486205 | 5034537 | 0.20732 | 147.85 | 342.18 | 0 | 24-HR | NORMALR | 1ST | 24100624 | Acute
486205_5034562 | 486205 | 5034562 | 0.19833 | 149.32 | 342.18 | 0 | 24-HR | NORMALR | 1ST | 24100624 | Acute
486205_5034587 | 486205 | 5034587 | 0.20656 | 151.4 | 342.18 | 0 | 24-HR | NORMALR | 1ST | 21033024 | Acute
486205_5034612 | 486205 | 5034612 | 0.20734 | 150.71 | 355.77 | 0 | 24-HR | NORMALR | 1ST | 21033024 | Acute
486205_5034637 | 486205 | 5034637 | 0.19522 | 153.61 | 355.77 | 0 | 24-HR | NORMALR | 1ST | 22121124 | Acute
486205_5034662 | 486205 | 5034662 | 0.2002 | 159.42 | 342.18 | 0 | 24-HR | NORMALR | 1ST | 22121124 | Acute
486205_5034687 | 486205 | 5034687 | 0.19793 | 162.1 | 342.18 | 0 | 24-HR | NORMALR | 1ST | 22121124 | Acute
486205_5034712 | 486205 | 5034712 | 0.19543 | 162.1 | 353.79 | 0 | 24-HR | NORMALR | 1ST | 22121124 | Acute
486205_5034737 | 486205 | 5034737 | 0.19128 | 159.92 | 357.67 | 0 | 24-HR | NORMALR | 1ST | 22121124 | Acute
486205_5034762 | 486205 | 5034762 | 0.16943 | 159.17 | 358.71 | 0 | 24-HR | NORMALR | 1ST | 22121124 | Acute
486205_5034787 | 486205 | 5034787 | 0.13755 | 167.3 | 356.24 | 0 | 24-HR | NORMALR | 1ST | 22112124 | Acute
486205_5034812 | 486205 | 5034812 | 0.12233 | 171.13 | 355.37 | 0 | 24-HR | NORMALR | 1ST | 22112124 | Acute
486205_5034837 | 486205 | 5034837 | 0.11627 | 171.23 | 357.13 | 0 | 24-HR | NORMALR | 1ST | 21031224 | Acute
486205_5034862 | 486205 | 5034862 | 0.14712 | 167.08 | 358.72 | 0 | 24-HR | NORMALR | 1ST | 21031224 | Acute
486205_5034887 | 486205 | 5034887 | 0.19191 | 156.26 | 361.19 | 0 | 24-HR | NORMALR | 1ST | 21031224 | Acute
486205_5034912 | 486205 | 5034912 | 0.19015 | 150.01 | 361.19 | 0 | 24-HR | NORMALR | 1ST | 21031224 | Acute
486205_5034937 | 486205 | 5034937 | 0.16103 | 158.17 | 361.19 | 0 | 24-HR | NORMALR | 1ST | 21031224 | Acute
486205_5034962 | 486205 | 5034962 | 0.12202 | 164 | 361.19 | 0 | 24-HR | NORMALR | 1ST | 21031224 | Acute
486205_5034987 | 486205 | 5034987 | 0.10334 | 168.09 | 361.19 | 0 | 24-HR | NORMALR | 1ST | 22012324 | Acute
486205_5035012 | 486205 | 5035012 | 0.09723 | 169.66 | 361.19 | 0 | 24-HR | NORMALR | 1ST | 22012324 | Acute
486205_5035037 | 486205 | 5035037 | 0.09254 | 170.74 | 361.19 | 0 | 24-HR | NORMALR | 1ST | 21082424 | Acute
486205_5035062 | 486205 | 5035062 | 0.10072 | 171 | 361.19 | 0 | 24-HR | NORMALR | 1ST | 21082424 | Acute
486205_5035087 | 486205 | 5035087 | 0.11179 | 169.22 | 361.19 | 0 | 24-HR | NORMALR | 1ST | 21082424 | Acute
486205_5035112 | 486205 | 5035112 | 0.12694 | 161.29 | 361.19 | 0 | 24-HR | NORMALR | 1ST | 21082424 | Acute
486205_5035137 | 486205 | 5035137 | 0.12809 | 163.07 | 361.19 | 0 | 24-HR | NORMALR | 1ST | 21082424 | Acute
486205_5035162 | 486205 | 5035162 | 0.12432 | 165.6 | 361.19 | 0 | 24-HR | NORMALR | 1ST | 21082424 | Acute
486205_5035187 | 486205 | 5035187 | 0.12608 | 157.5 | 361.19 | 0 | 24-HR | NORMALR | 1ST | 21082424 | Acute
486205_5035212 | 486205 | 5035212 | 0.12337 | 145.14 | 361.19 | 0 | 24-HR | NORMALR | 1ST | 23031624 | Acute
486205_5035237 | 486205 | 5035237 | 0.11787 | 142.13 | 361.19 | 0 | 24-HR | NORMALR | 1ST | 23031624 | Acute
486205_5035262 | 486205 | 5035262 | 0.10675 | 139.57 | 361.19 | 0 | 24-HR | NORMALR | 1ST | 23031624 | Acute
486205_5035287 | 486205 | 5035287 | 0.09415 | 136.33 | 361.19 | 0 | 24-HR | NORMALR | 1ST | 24122024 | Acute
486205_5035312 | 486205 | 5035312 | 0.09455 | 141.56 | 361.19 | 0 | 24-HR | NORMALR | 1ST | 20111624 | Acute
486205_5035337 | 486205 | 5035337 | 0.10522 | 143.86 | 361.19 | 0 | 24-HR | NORMALR | 1ST | 20111624 | Acute
486205_5035362 | 486205 | 5035362 | 0.1117 | 143.74 | 361.19 | 0 | 24-HR | NORMALR | 1ST | 20111624 | Acute
486205_5035387 | 486205 | 5035387 | 0.11204 | 143.29 | 361.19 | 0 | 24-HR | NORMALR | 1ST | 20111624 | Acute
486205_5035412 | 486205 | 5035412 | 0.10477 | 144.19 | 361.19 | 0 | 24-HR | NORMALR | 1ST | 20111624 | Acute
486205_5035437 | 486205 | 5035437 | 0.10775 | 147 | 361.19 | 0 | 24-HR | NORMALR | 1ST | 22030824 | Acute
486205_5035462 | 486205 | 5035462 | 0.11348 | 149.98 | 361.19 | 0 | 24-HR | NORMALR | 1ST | 22030824 | Acute
486205_5035487 | 486205 | 5035487 | 0.11436 | 153.8 | 361.19 | 0 | 24-HR | NORMALR | 1ST | 22030824 | Acute
486205_5035512 | 486205 | 5035512 | 0.11445 | 155.26 | 361.19 | 0 | 24-HR | NORMALR | 1ST | 22030824 | Acute
486205_5035537 | 486205 | 5035537 | 0.11346 | 158.03 | 361.19 | 0 | 24-HR | NORMALR | 1ST | 20110224 | Acute
486230_5033637 | 486230 | 5033637 | 0.13957 | 133.76 | 184.58 | 0 | 24-HR | NORMALR | 1ST | 21112424 | Acute
486230_5033662 | 486230 | 5033662 | 0.16433 | 125.02 | 184.58 | 0 | 24-HR | NORMALR | 1ST | 20112624 | Acute
486230_5033687 | 486230 | 5033687 | 0.18749 | 120.3 | 184.58 | 0 | 24-HR | NORMALR | 1ST | 20112624 | Acute
486230_5033712 | 486230 | 5033712 | 0.20341 | 115.49 | 184.58 | 0 | 24-HR | NORMALR | 1ST | 20112624 | Acute
486230_5033737 | 486230 | 5033737 | 0.19828 | 107.45 | 223.26 | 0 | 24-HR | NORMALR | 1ST | 22091324 | Acute
486230_5033762 | 486230 | 5033762 | 0.10925 | 95.48 | 223.26 | 0 | 24-HR | NORMALR | 1ST | 21112424 | Acute
486230_5033787 | 486230 | 5033787 | 0.11049 | 85.44 | 223.26 | 0 | 24-HR | NORMALR | 1ST | 22020524 | Acute
486230_5033812 | 486230 | 5033812 | 0.12224 | 75.79 | 342.18 | 0 | 24-HR | NORMALR | 1ST | 22020524 | Acute
486230_5033837 | 486230 | 5033837 | 0.13157 | 67.93 | 358.72 | 0 | 24-HR | NORMALR | 1ST | 21112424 | Acute
486230_5033862 | 486230 | 5033862 | 0.11727 | 58.03 | 361.19 | 0 | 24-HR | NORMALR | 1ST | 21112424 | Acute
486230_5033887 | 486230 | 5033887 | 0.12156 | 59.49 | 361.19 | 0 | 24-HR | NORMALR | 1ST | 21112424 | Acute
486230_5033912 | 486230 | 5033912 | 0.12219 | 59.22 | 361.19 | 0 | 24-HR | NORMALR | 1ST | 21112424 | Acute
486230_5033937 | 486230 | 5033937 | 0.123 | 59.28 | 361.19 | 0 | 24-HR | NORMALR | 1ST | 21112424 | Acute
486230_5033962 | 486230 | 5033962 | 0.12337 | 59.45 | 361.19 | 0 | 24-HR | NORMALR | 1ST | 21112424 | Acute
486230_5033987 | 486230 | 5033987 | 0.12331 | 59.74 | 361.19 | 0 | 24-HR | NORMALR | 1ST | 21112424 | Acute
486230_5034012 | 486230 | 5034012 | 0.12282 | 60.18 | 361.19 | 0 | 24-HR | NORMALR | 1ST | 21112424 | Acute
486230_5034037 | 486230 | 5034037 | 0.12804 | 61.56 | 361.19 | 0 | 24-HR | NORMALR | 1ST | 22112024 | Acute
486230_5034062 | 486230 | 5034062 | 0.13716 | 64.2 | 361.19 | 0 | 24-HR | NORMALR | 1ST | 22112024 | Risk Not Assessed
486230_5034087 | 486230 | 5034087 | 0.14409 | 66.79 | 361.19 | 0 | 24-HR | NORMALR | 1ST | 22112024 | Risk Not Assessed
486230_5034112 | 486230 | 5034112 | 0.15392 | 67.53 | 361.19 | 0 | 24-HR | NORMALR | 1ST | 23121624 | Acute
486230_5034137 | 486230 | 5034137 | 0.16249 | 70.72 | 361.19 | 0 | 24-HR | NORMALR | 1ST | 23121624 | Acute
486230_5034162 | 486230 | 5034162 | 0.1659 | 73.24 | 361.19 | 0 | 24-HR | NORMALR | 1ST | 23121624 | Acute
486230_5034187 | 486230 | 5034187 | 0.16266 | 76.81 | 361.19 | 0 | 24-HR | NORMALR | 1ST | 23121624 | Acute
486230_5034212 | 486230 | 5034212 | 0.151 | 82.19 | 361.19 | 0 | 24-HR | NORMALR | 1ST | 23121624 | Acute
486230_5034237 | 486230 | 5034237 | 0.13976 | 87.78 | 361.19 | 0 | 24-HR | NORMALR | 1ST | 23121624 | Acute
486230_5034262 | 486230 | 5034262 | 0.14453 | 93.29 | 361.19 | 0 | 24-HR | NORMALR | 1ST | 22012824 | Acute
486230_5034287 | 486230 | 5034287 | 0.16118 | 97.67 | 361.19 | 0 | 24-HR | NORMALR | 1ST | 22012824 | Acute
486230_5034312 | 486230 | 5034312 | 0.17302 | 101.23 | 361.19 | 0 | 24-HR | NORMALR | 1ST | 22012824 | Acute
486230_5034337 | 486230 | 5034337 | 0.17941 | 105.49 | 361.19 | 0 | 24-HR | NORMALR | 1ST | 22012824 | Acute
486230_5034362 | 486230 | 5034362 | 0.17174 | 109.38 | 361.19 | 0 | 24-HR | NORMALR | 1ST | 22012824 | Acute
486230_5034387 | 486230 | 5034387 | 0.17684 | 114.71 | 359.33 | 0 | 24-HR | NORMALR | 1ST | 24020324 | Acute
486230_5034412 | 486230 | 5034412 | 0.16912 | 120.6 | 358.72 | 0 | 24-HR | NORMALR | 1ST | 23121724 | Acute
486230_5034437 | 486230 | 5034437 | 0.17605 | 127.99 | 358.72 | 0 | 24-HR | NORMALR | 1ST | 23121724 | Acute
486230_5034462 | 486230 | 5034462 | 0.18679 | 136.06 | 356.82 | 0 | 24-HR | NORMALR | 1ST | 23121724 | Acute
486230_5034487 | 486230 | 5034487 | 0.19106 | 143.9 | 342.18 | 0 | 24-HR | NORMALR | 1ST | 23121724 | Acute
486230_5034512 | 486230 | 5034512 | 0.1994 | 149.67 | 342.18 | 0 | 24-HR | NORMALR | 1ST | 24100624 | Acute
486230_5034537 | 486230 | 5034537 | 0.19413 | 153.1 | 342.18 | 0 | 24-HR | NORMALR | 1ST | 24100624 | Acute
486230_5034562 | 486230 | 5034562 | 0.17736 | 155.97 | 342.18 | 0 | 24-HR | NORMALR | 1ST | 21033024 | Acute
486230_5034587 | 486230 | 5034587 | 0.18012 | 157.7 | 342.18 | 0 | 24-HR | NORMALR | 1ST | 21033024 | Acute
486230_5034612 | 486230 | 5034612 | 0.16883 | 159.34 | 342.18 | 0 | 24-HR | NORMALR | 1ST | 21033024 | Acute
486230_5034637 | 486230 | 5034637 | 0.17208 | 159.74 | 342.18 | 0 | 24-HR | NORMALR | 1ST | 22121124 | Acute
486230_5034662 | 486230 | 5034662 | 0.19417 | 160.06 | 342.18 | 0 | 24-HR | NORMALR | 1ST | 22121124 | Acute
486230_5034687 | 486230 | 5034687 | 0.18014 | 164.44 | 342.18 | 0 | 24-HR | NORMALR | 1ST | 22121124 | Acute
486230_5034712 | 486230 | 5034712 | 0.16081 | 167.34 | 342.18 | 0 | 24-HR | NORMALR | 1ST | 22121124 | Acute
486230_5034737 | 486230 | 5034737 | 0.14375 | 168.35 | 342.18 | 0 | 24-HR | NORMALR | 1ST | 22121124 | Acute
486230_5034762 | 486230 | 5034762 | 0.12242 | 169.21 | 342.18 | 0 | 24-HR | NORMALR | 1ST | 22121124 | Acute
486230_5034787 | 486230 | 5034787 | 0.10404 | 174.02 | 342.18 | 0 | 24-HR | NORMALR | 1ST | 22112124 | Acute
486230_5034812 | 486230 | 5034812 | 0.09419 | 177.21 | 342.18 | 0 | 24-HR | NORMALR | 1ST | 23122024 | Acute
486230_5034837 | 486230 | 5034837 | 0.10002 | 175.99 | 342.18 | 0 | 24-HR | NORMALR | 1ST | 23122024 | Acute
486230_5034862 | 486230 | 5034862 | 0.13435 | 168.85 | 358.72 | 0 | 24-HR | NORMALR | 1ST | 21031224 | Acute
486230_5034887 | 486230 | 5034887 | 0.18077 | 158.96 | 361.19 | 0 | 24-HR | NORMALR | 1ST | 21031224 | Acute
486230_5034912 | 486230 | 5034912 | 0.17764 | 157.34 | 361.19 | 0 | 24-HR | NORMALR | 1ST | 21031224 | Acute
486230_5034937 | 486230 | 5034937 | 0.1508 | 161.36 | 361.19 | 0 | 24-HR | NORMALR | 1ST | 21031224 | Acute
486230_5034962 | 486230 | 5034962 | 0.0986 | 169.96 | 359.33 | 0 | 24-HR | NORMALR | 1ST | 21031224 | Acute
486230_5034987 | 486230 | 5034987 | 0.07973 | 174.98 | 358.72 | 0 | 24-HR | NORMALR | 1ST | 22012324 | Acute
486230_5035012 | 486230 | 5035012 | 0.07288 | 177.38 | 358.72 | 0 | 24-HR | NORMALR | 1ST | 22012324 | Acute
486230_5035037 | 486230 | 5035037 | 0.07124 | 179.21 | 358.72 | 0 | 24-HR | NORMALR | 1ST | 21082424 | Acute
486230_5035062 | 486230 | 5035062 | 0.07666 | 179.68 | 359.33 | 0 | 24-HR | NORMALR | 1ST | 21082424 | Acute
486230_5035087 | 486230 | 5035087 | 0.08653 | 178.18 | 361.19 | 0 | 24-HR | NORMALR | 1ST | 21082424 | Acute
486230_5035112 | 486230 | 5035112 | 0.10795 | 171.45 | 361.19 | 0 | 24-HR | NORMALR | 1ST | 21082424 | Acute
486230_5035137 | 486230 | 5035137 | 0.11797 | 167.8 | 361.19 | 0 | 24-HR | NORMALR | 1ST | 21082424 | Acute
486230_5035162 | 486230 | 5035162 | 0.10796 | 172.38 | 361.19 | 0 | 24-HR | NORMALR | 1ST | 21082424 | Acute
486230_5035187 | 486230 | 5035187 | 0.11902 | 165.73 | 361.19 | 0 | 24-HR | NORMALR | 1ST | 21082424 | Acute
486230_5035212 | 486230 | 5035212 | 0.11756 | 153.33 | 361.19 | 0 | 24-HR | NORMALR | 1ST | 21082424 | Acute
486230_5035237 | 486230 | 5035237 | 0.11533 | 151.3 | 361.19 | 0 | 24-HR | NORMALR | 1ST | 23031624 | Acute
486230_5035262 | 486230 | 5035262 | 0.10983 | 146.33 | 361.19 | 0 | 24-HR | NORMALR | 1ST | 23031624 | Acute
486230_5035287 | 486230 | 5035287 | 0.09867 | 143.48 | 361.19 | 0 | 24-HR | NORMALR | 1ST | 24122024 | Acute
486230_5035312 | 486230 | 5035312 | 0.08426 | 152.14 | 361.19 | 0 | 24-HR | NORMALR | 1ST | 21082424 | Acute
486230_5035337 | 486230 | 5035337 | 0.07799 | 158.4 | 361.19 | 0 | 24-HR | NORMALR | 1ST | 22123124 | Acute
486230_5035362 | 486230 | 5035362 | 0.08206 | 158.78 | 361.19 | 0 | 24-HR | NORMALR | 1ST | 22123124 | Acute
486230_5035387 | 486230 | 5035387 | 0.09089 | 154.17 | 361.19 | 0 | 24-HR | NORMALR | 1ST | 20111624 | Acute
486230_5035412 | 486230 | 5035412 | 0.09234 | 152.53 | 361.19 | 0 | 24-HR | NORMALR | 1ST | 20111624 | Acute
486230_5035437 | 486230 | 5035437 | 0.09902 | 154.54 | 361.19 | 0 | 24-HR | NORMALR | 1ST | 22030824 | Acute
486230_5035462 | 486230 | 5035462 | 0.1008 | 158.64 | 361.19 | 0 | 24-HR | NORMALR | 1ST | 22030824 | Acute
486230_5035487 | 486230 | 5035487 | 0.10151 | 160.83 | 361.19 | 0 | 24-HR | NORMALR | 1ST | 22030824 | Acute
486230_5035512 | 486230 | 5035512 | 0.10143 | 162.23 | 361.19 | 0 | 24-HR | NORMALR | 1ST | 22030824 | Acute
486230_5035537 | 486230 | 5035537 | 0.10126 | 164.22 | 361.19 | 0 | 24-HR | NORMALR | 1ST | 20110224 | Acute
486255_5033637 | 486255 | 5033637 | 0.15146 | 127.63 | 184.58 | 0 | 24-HR | NORMALR | 1ST | 20112624 | Acute
486255_5033662 | 486255 | 5033662 | 0.19363 | 118.78 | 184.58 | 0 | 24-HR | NORMALR | 1ST | 20112624 | Acute
486255_5033687 | 486255 | 5033687 | 0.20406 | 113.47 | 184.58 | 0 | 24-HR | NORMALR | 1ST | 20112624 | Acute
486255_5033712 | 486255 | 5033712 | 0.20591 | 111.67 | 184.58 | 0 | 24-HR | NORMALR | 1ST | 22100924 | Acute
486255_5033737 | 486255 | 5033737 | 0.19049 | 105.27 | 223.26 | 0 | 24-HR | NORMALR | 1ST | 22091324 | Acute
486255_5033762 | 486255 | 5033762 | 0.10078 | 93.04 | 223.26 | 0 | 24-HR | NORMALR | 1ST | 21112424 | Acute
486255_5033787 | 486255 | 5033787 | 0.10511 | 84.95 | 223.6 | 0 | 24-HR | NORMALR | 1ST | 22020524 | Acute
486255_5033812 | 486255 | 5033812 | 0.11475 | 77.39 | 342.18 | 0 | 24-HR | NORMALR | 1ST | 21112424 | Acute
486255_5033837 | 486255 | 5033837 | 0.12822 | 69.21 | 358.72 | 0 | 24-HR | NORMALR | 1ST | 21112424 | Acute
486255_5033862 | 486255 | 5033862 | 0.11979 | 60.32 | 361.19 | 0 | 24-HR | NORMALR | 1ST | 21112424 | Acute
486255_5033887 | 486255 | 5033887 | 0.1176 | 58.67 | 361.19 | 0 | 24-HR | NORMALR | 1ST | 21112424 | Acute
486255_5033912 | 486255 | 5033912 | 0.11922 | 59.23 | 361.19 | 0 | 24-HR | NORMALR | 1ST | 21112424 | Acute
486255_5033937 | 486255 | 5033937 | 0.11929 | 59.3 | 361.19 | 0 | 24-HR | NORMALR | 1ST | 21112424 | Acute
486255_5033962 | 486255 | 5033962 | 0.11874 | 59.38 | 361.19 | 0 | 24-HR | NORMALR | 1ST | 21112424 | Acute
486255_5033987 | 486255 | 5033987 | 0.11794 | 59.64 | 361.19 | 0 | 24-HR | NORMALR | 1ST | 21112424 | Acute
486255_5034012 | 486255 | 5034012 | 0.1209 | 60.25 | 361.19 | 0 | 24-HR | NORMALR | 1ST | 22112024 | Acute
486255_5034037 | 486255 | 5034037 | 0.1267 | 61.72 | 361.19 | 0 | 24-HR | NORMALR | 1ST | 22112024 | Risk Not Assessed
486255_5034062 | 486255 | 5034062 | 0.13842 | 66.64 | 361.19 | 0 | 24-HR | NORMALR | 1ST | 22112024 | Risk Not Assessed
486255_5034087 | 486255 | 5034087 | 0.14389 | 64.94 | 361.19 | 0 | 24-HR | NORMALR | 1ST | 23121624 | Acute
486255_5034112 | 486255 | 5034112 | 0.15352 | 65.71 | 361.19 | 0 | 24-HR | NORMALR | 1ST | 23121624 | Acute
486255_5034137 | 486255 | 5034137 | 0.16164 | 68.46 | 361.19 | 0 | 24-HR | NORMALR | 1ST | 23121624 | Acute
486255_5034162 | 486255 | 5034162 | 0.16586 | 71.53 | 361.19 | 0 | 24-HR | NORMALR | 1ST | 23121624 | Acute
486255_5034187 | 486255 | 5034187 | 0.16211 | 75.27 | 361.19 | 0 | 24-HR | NORMALR | 1ST | 23121624 | Acute
486255_5034212 | 486255 | 5034212 | 0.14952 | 81.34 | 361.19 | 0 | 24-HR | NORMALR | 1ST | 23121624 | Acute
486255_5034237 | 486255 | 5034237 | 0.13656 | 87.63 | 361.19 | 0 | 24-HR | NORMALR | 1ST | 23121624 | Acute
486255_5034262 | 486255 | 5034262 | 0.14584 | 93.86 | 361.19 | 0 | 24-HR | NORMALR | 1ST | 22012824 | Acute
486255_5034287 | 486255 | 5034287 | 0.16569 | 99.96 | 361.19 | 0 | 24-HR | NORMALR | 1ST | 22012824 | Acute
486255_5034312 | 486255 | 5034312 | 0.1844 | 105.66 | 361.1 | 0 | 24-HR | NORMALR | 1ST | 22012824 | Acute
486255_5034337 | 486255 | 5034337 | 0.18567 | 110.24 | 359.33 | 0 | 24-HR | NORMALR | 1ST | 22012824 | Acute
486255_5034362 | 486255 | 5034362 | 0.17714 | 113.82 | 358.72 | 0 | 24-HR | NORMALR | 1ST | 24020324 | Acute
486255_5034387 | 486255 | 5034387 | 0.17132 | 119.29 | 358.72 | 0 | 24-HR | NORMALR | 1ST | 24020324 | Acute
486255_5034412 | 486255 | 5034412 | 0.16555 | 125.92 | 358.72 | 0 | 24-HR | NORMALR | 1ST | 23121724 | Acute
486255_5034437 | 486255 | 5034437 | 0.17461 | 131.31 | 357.78 | 0 | 24-HR | NORMALR | 1ST | 23121724 | Acute
486255_5034462 | 486255 | 5034462 | 0.18478 | 137.69 | 355.77 | 0 | 24-HR | NORMALR | 1ST | 23121724 | Acute
486255_5034487 | 486255 | 5034487 | 0.18833 | 144.89 | 342.18 | 0 | 24-HR | NORMALR | 1ST | 24100624 | Acute
486255_5034512 | 486255 | 5034512 | 0.19142 | 152.22 | 342.18 | 0 | 24-HR | NORMALR | 1ST | 24100624 | Acute
486255_5034537 | 486255 | 5034537 | 0.16301 | 158.82 | 223.6 | 0 | 24-HR | NORMALR | 1ST | 24100624 | Acute
486255_5034562 | 486255 | 5034562 | 0.13578 | 163.23 | 223.26 | 0 | 24-HR | NORMALR | 1ST | 21033024 | Acute
486255_5034587 | 486255 | 5034587 | 0.13208 | 164.86 | 223.26 | 0 | 24-HR | NORMALR | 1ST | 21033024 | Acute
486255_5034612 | 486255 | 5034612 | 0.12108 | 166.08 | 223.6 | 0 | 24-HR | NORMALR | 1ST | 21033024 | Acute
486255_5034637 | 486255 | 5034637 | 0.13287 | 166.78 | 224.23 | 0 | 24-HR | NORMALR | 1ST | 22121124 | Acute
486255_5034662 | 486255 | 5034662 | 0.15547 | 166.75 | 342.18 | 0 | 24-HR | NORMALR | 1ST | 22121124 | Acute
486255_5034687 | 486255 | 5034687 | 0.15908 | 167.41 | 342.18 | 0 | 24-HR | NORMALR | 1ST | 22121124 | Acute
486255_5034712 | 486255 | 5034712 | 0.13517 | 171.33 | 342.18 | 0 | 24-HR | NORMALR | 1ST | 22121124 | Acute
486255_5034737 | 486255 | 5034737 | 0.10889 | 175.13 | 341.63 | 0 | 24-HR | NORMALR | 1ST | 22121124 | Acute
486255_5034762 | 486255 | 5034762 | 0.08795 | 177.68 | 341.63 | 0 | 24-HR | NORMALR | 1ST | 22121124 | Acute
486255_5034787 | 486255 | 5034787 | 0.08016 | 180.63 | 340.7 | 0 | 24-HR | NORMALR | 1ST | 23122024 | Acute
486255_5034812 | 486255 | 5034812 | 0.07896 | 182.34 | 341.63 | 0 | 24-HR | NORMALR | 1ST | 23122024 | Acute
486255_5034837 | 486255 | 5034837 | 0.08862 | 179.37 | 342.18 | 0 | 24-HR | NORMALR | 1ST | 23122024 | Acute
486255_5034862 | 486255 | 5034862 | 0.12861 | 169.3 | 358.72 | 0 | 24-HR | NORMALR | 1ST | 21031224 | Acute
486255_5034887 | 486255 | 5034887 | 0.13449 | 168.63 | 358.72 | 0 | 24-HR | NORMALR | 1ST | 21031224 | Acute
486255_5034912 | 486255 | 5034912 | 0.13304 | 167.85 | 358.72 | 0 | 24-HR | NORMALR | 1ST | 21031224 | Acute
486255_5034937 | 486255 | 5034937 | 0.14537 | 162.6 | 361.19 | 0 | 24-HR | NORMALR | 1ST | 21031224 | Acute
486255_5034962 | 486255 | 5034962 | 0.09321 | 171.51 | 358.72 | 0 | 24-HR | NORMALR | 1ST | 21031224 | Acute
486255_5034987 | 486255 | 5034987 | 0.06593 | 179.28 | 358.72 | 0 | 24-HR | NORMALR | 1ST | 22012324 | Acute
486255_5035012 | 486255 | 5035012 | 0.057 | 183.68 | 358.72 | 0 | 24-HR | NORMALR | 1ST | 22012324 | Acute
486255_5035037 | 486255 | 5035037 | 0.05245 | 186.5 | 358.72 | 0 | 24-HR | NORMALR | 1ST | 21082424 | Acute
486255_5035062 | 486255 | 5035062 | 0.056 | 187.03 | 358.72 | 0 | 24-HR | NORMALR | 1ST | 21082424 | Acute
486255_5035087 | 486255 | 5035087 | 0.06505 | 185.15 | 358.72 | 0 | 24-HR | NORMALR | 1ST | 21082424 | Acute
486255_5035112 | 486255 | 5035112 | 0.08599 | 178.74 | 361.19 | 0 | 24-HR | NORMALR | 1ST | 21082424 | Acute
486255_5035137 | 486255 | 5035137 | 0.10276 | 173.29 | 361.19 | 0 | 24-HR | NORMALR | 1ST | 21082424 | Acute
486255_5035162 | 486255 | 5035162 | 0.09167 | 177.59 | 361.19 | 0 | 24-HR | NORMALR | 1ST | 21082424 | Acute
486255_5035187 | 486255 | 5035187 | 0.10181 | 173.17 | 361.19 | 0 | 24-HR | NORMALR | 1ST | 21082424 | Acute
486255_5035212 | 486255 | 5035212 | 0.11737 | 162.19 | 361.19 | 0 | 24-HR | NORMALR | 1ST | 21082424 | Acute
486255_5035237 | 486255 | 5035237 | 0.1137 | 161.37 | 361.19 | 0 | 24-HR | NORMALR | 1ST | 21082424 | Acute
486255_5035262 | 486255 | 5035262 | 0.10764 | 156.35 | 361.19 | 0 | 24-HR | NORMALR | 1ST | 21082424 | Acute
486255_5035287 | 486255 | 5035287 | 0.09779 | 150.69 | 361.19 | 0 | 24-HR | NORMALR | 1ST | 23031624 | Acute
486255_5035312 | 486255 | 5035312 | 0.08904 | 160.81 | 361.19 | 0 | 24-HR | NORMALR | 1ST | 21082424 | Acute
486255_5035337 | 486255 | 5035337 | 0.07132 | 169.87 | 361.19 | 0 | 24-HR | NORMALR | 1ST | 21082424 | Acute
486255_5035362 | 486255 | 5035362 | 0.05857 | 173.16 | 361.19 | 0 | 24-HR | NORMALR | 1ST | 21082424 | Acute
486255_5035387 | 486255 | 5035387 | 0.06381 | 169.02 | 361.19 | 0 | 24-HR | NORMALR | 1ST | 22123124 | Acute
486255_5035412 | 486255 | 5035412 | 0.07685 | 162.8 | 361.19 | 0 | 24-HR | NORMALR | 1ST | 22123124 | Acute
486255_5035437 | 486255 | 5035437 | 0.07707 | 164.68 | 361.19 | 0 | 24-HR | NORMALR | 1ST | 22030824 | Acute
486255_5035462 | 486255 | 5035462 | 0.06992 | 170.62 | 361.19 | 0 | 24-HR | NORMALR | 1ST | 22030824 | Acute
486255_5035487 | 486255 | 5035487 | 0.07467 | 170.53 | 361.19 | 0 | 24-HR | NORMALR | 1ST | 22030824 | Acute
486255_5035512 | 486255 | 5035512 | 0.07751 | 172.28 | 361.19 | 0 | 24-HR | NORMALR | 1ST | 20110224 | Acute
486255_5035537 | 486255 | 5035537 | 0.0788 | 174.64 | 361.19 | 0 | 24-HR | NORMALR | 1ST | 20110224 | Acute
484355_5035587 | 484355 | 5035587 | 0.0764 | 94.76 | 358.72 | 0 | 24-HR | NORMALR | 1ST | 22060424 | Acute
484355_5035637 | 484355 | 5035637 | 0.07359 | 87.15 | 361.19 | 0 | 24-HR | NORMALR | 1ST | 21013024 | Acute
484355_5035687 | 484355 | 5035687 | 0.0801 | 86.66 | 361.19 | 0 | 24-HR | NORMALR | 1ST | 21013024 | Acute
484355_5035737 | 484355 | 5035737 | 0.08339 | 86.66 | 361.19 | 0 | 24-HR | NORMALR | 1ST | 21013024 | Acute
484355_5035787 | 484355 | 5035787 | 0.08293 | 86.66 | 361.19 | 0 | 24-HR | NORMALR | 1ST | 21013024 | Acute
484355_5035837 | 484355 | 5035837 | 0.08038 | 88.06 | 361.19 | 0 | 24-HR | NORMALR | 1ST | 21013024 | Acute
484355_5035887 | 484355 | 5035887 | 0.07654 | 100.23 | 360.43 | 0 | 24-HR | NORMALR | 1ST | 21013024 | Acute
484355_5035937 | 484355 | 5035937 | 0.09404 | 107.51 | 358.72 | 0 | 24-HR | NORMALR | 1ST | 21112924 | Acute
484355_5035987 | 484355 | 5035987 | 0.10782 | 113.6 | 333.4 | 0 | 24-HR | NORMALR | 1ST | 23101824 | Acute
484355_5036037 | 484355 | 5036037 | 0.12699 | 118.52 | 333.4 | 0 | 24-HR | NORMALR | 1ST | 23101824 | Acute
484355_5036087 | 484355 | 5036087 | 0.12405 | 123.26 | 332.94 | 0 | 24-HR | NORMALR | 1ST | 23101824 | Acute
484355_5036137 | 484355 | 5036137 | 0.11316 | 126.79 | 333.54 | 0 | 24-HR | NORMALR | 1ST | 21012324 | Acute
484355_5036187 | 484355 | 5036187 | 0.11365 | 129.6 | 334.15 | 0 | 24-HR | NORMALR | 1ST | 21012324 | Acute
484355_5036237 | 484355 | 5036237 | 0.11421 | 131.8 | 334.55 | 0 | 24-HR | NORMALR | 1ST | 21012324 | Acute
484355_5036287 | 484355 | 5036287 | 0.11079 | 134.77 | 334.55 | 0 | 24-HR | NORMALR | 1ST | 21012324 | Acute
484355_5036337 | 484355 | 5036337 | 0.1104 | 140.39 | 334.55 | 0 | 24-HR | NORMALR | 1ST | 21012324 | Acute
484405_5035587 | 484405 | 5035587 | 0.07787 | 84.13 | 361.19 | 0 | 24-HR | NORMALR | 1ST | 21013024 | Acute
484405_5035637 | 484405 | 5035637 | 0.08423 | 92.82 | 361.19 | 0 | 24-HR | NORMALR | 1ST | 21013024 | Risk Not Assessed
484405_5035687 | 484405 | 5035687 | 0.08874 | 95.26 | 361.19 | 0 | 24-HR | NORMALR | 1ST | 21013024 | Acute
484405_5035737 | 484405 | 5035737 | 0.08999 | 87.57 | 361.19 | 0 | 24-HR | NORMALR | 1ST | 21013024 | Acute
484405_5035787 | 484405 | 5035787 | 0.08741 | 86.66 | 361.19 | 0 | 24-HR | NORMALR | 1ST | 21013024 | Acute
484405_5035837 | 484405 | 5035837 | 0.08441 | 86.71 | 361.19 | 0 | 24-HR | NORMALR | 1ST | 21013024 | Acute
484405_5035887 | 484405 | 5035887 | 0.08236 | 96.22 | 361.19 | 0 | 24-HR | NORMALR | 1ST | 21013024 | Acute
484405_5035937 | 484405 | 5035937 | 0.10171 | 106.47 | 361.01 | 0 | 24-HR | NORMALR | 1ST | 21112924 | Acute
484405_5035987 | 484405 | 5035987 | 0.1145 | 110.25 | 358.72 | 0 | 24-HR | NORMALR | 1ST | 23101824 | Acute
484405_5036037 | 484405 | 5036037 | 0.14482 | 116.39 | 358.71 | 0 | 24-HR | NORMALR | 1ST | 23101824 | Acute
484405_5036087 | 484405 | 5036087 | 0.14071 | 122.52 | 333.68 | 0 | 24-HR | NORMALR | 1ST | 21012324 | Acute
484405_5036137 | 484405 | 5036137 | 0.1313 | 127.09 | 333.89 | 0 | 24-HR | NORMALR | 1ST | 21012324 | Acute
484405_5036187 | 484405 | 5036187 | 0.12578 | 129.9 | 334.55 | 0 | 24-HR | NORMALR | 1ST | 21012324 | Acute
484405_5036237 | 484405 | 5036237 | 0.11745 | 134.6 | 334.55 | 0 | 24-HR | NORMALR | 1ST | 21012324 | Acute
484405_5036287 | 484405 | 5036287 | 0.11813 | 137.96 | 334.55 | 0 | 24-HR | NORMALR | 1ST | 21012324 | Acute
484405_5036337 | 484405 | 5036337 | 0.11282 | 142.66 | 334.55 | 0 | 24-HR | NORMALR | 1ST | 21012324 | Acute
484455_5035587 | 484455 | 5035587 | 0.09623 | 71.54 | 361.19 | 0 | 24-HR | NORMALR | 1ST | 21013024 | Risk Not Assessed
484455_5035637 | 484455 | 5035637 | 0.09927 | 76.75 | 361.19 | 0 | 24-HR | NORMALR | 1ST | 21013024 | Acute
484455_5035687 | 484455 | 5035687 | 0.09846 | 84.66 | 361.19 | 0 | 24-HR | NORMALR | 1ST | 21013024 | Acute
484455_5035737 | 484455 | 5035737 | 0.09453 | 93.74 | 361.19 | 0 | 24-HR | NORMALR | 1ST | 21013024 | Acute
484455_5035787 | 484455 | 5035787 | 0.09088 | 89.09 | 361.19 | 0 | 24-HR | NORMALR | 1ST | 21013024 | Acute
484455_5035837 | 484455 | 5035837 | 0.08752 | 86.69 | 361.19 | 0 | 24-HR | NORMALR | 1ST | 21013024 | Acute
484455_5035887 | 484455 | 5035887 | 0.08546 | 99.01 | 361.19 | 0 | 24-HR | NORMALR | 1ST | 21013024 | Acute
484455_5035937 | 484455 | 5035937 | 0.0849 | 102.23 | 361.19 | 0 | 24-HR | NORMALR | 1ST | 21112924 | Acute
484455_5035987 | 484455 | 5035987 | 0.12097 | 107.53 | 361.19 | 0 | 24-HR | NORMALR | 1ST | 21012324 | Acute
484455_5036037 | 484455 | 5036037 | 0.16105 | 113.85 | 361.1 | 0 | 24-HR | NORMALR | 1ST | 21012324 | Acute
484455_5036087 | 484455 | 5036087 | 0.16504 | 120.04 | 358.72 | 0 | 24-HR | NORMALR | 1ST | 21012324 | Acute
484455_5036137 | 484455 | 5036137 | 0.15027 | 124.75 | 357.67 | 0 | 24-HR | NORMALR | 1ST | 21012324 | Acute
484455_5036187 | 484455 | 5036187 | 0.13325 | 129.71 | 334.55 | 0 | 24-HR | NORMALR | 1ST | 21012324 | Acute
484455_5036237 | 484455 | 5036237 | 0.12193 | 136.21 | 334.55 | 0 | 24-HR | NORMALR | 1ST | 21012324 | Acute
484455_5036287 | 484455 | 5036287 | 0.12259 | 139.37 | 334.55 | 0 | 24-HR | NORMALR | 1ST | 21012324 | Acute
484455_5036337 | 484455 | 5036337 | 0.11422 | 144.36 | 334.55 | 0 | 24-HR | NORMALR | 1ST | 21012324 | Acute
484505_5035587 | 484505 | 5035587 | 0.10885 | 63.66 | 361.19 | 0 | 24-HR | NORMALR | 1ST | 21013024 | Acute
484505_5035637 | 484505 | 5035637 | 0.11014 | 71.45 | 361.19 | 0 | 24-HR | NORMALR | 1ST | 21013024 | Acute
484505_5035687 | 484505 | 5035687 | 0.10355 | 81.36 | 361.19 | 0 | 24-HR | NORMALR | 1ST | 21013024 | Acute
484505_5035737 | 484505 | 5035737 | 0.09801 | 90.72 | 361.19 | 0 | 24-HR | NORMALR | 1ST | 21013024 | Acute
484505_5035787 | 484505 | 5035787 | 0.09361 | 95.64 | 361.19 | 0 | 24-HR | NORMALR | 1ST | 21013024 | Acute
484505_5035837 | 484505 | 5035837 | 0.08903 | 99.48 | 361.19 | 0 | 24-HR | NORMALR | 1ST | 21013024 | Acute
484505_5035887 | 484505 | 5035887 | 0.11586 | 105.83 | 361.19 | 0 | 24-HR | NORMALR | 1ST | 21012324 | Acute
484505_5035937 | 484505 | 5035937 | 0.14498 | 108.7 | 361.19 | 0 | 24-HR | NORMALR | 1ST | 21012324 | Acute
484505_5035987 | 484505 | 5035987 | 0.16828 | 111.87 | 361.19 | 0 | 24-HR | NORMALR | 1ST | 21012324 | Acute
484505_5036037 | 484505 | 5036037 | 0.18027 | 116.11 | 361.19 | 0 | 24-HR | NORMALR | 1ST | 21012324 | Acute
484505_5036087 | 484505 | 5036087 | 0.17773 | 118.13 | 361.19 | 0 | 24-HR | NORMALR | 1ST | 21012324 | Risk Not Assessed
484505_5036137 | 484505 | 5036137 | 0.14446 | 128.05 | 358.71 | 0 | 24-HR | NORMALR | 1ST | 21012324 | Acute
484505_5036187 | 484505 | 5036187 | 0.12609 | 135.48 | 333.68 | 0 | 24-HR | NORMALR | 1ST | 21012324 | Acute
484505_5036237 | 484505 | 5036237 | 0.11865 | 141.21 | 333.54 | 0 | 24-HR | NORMALR | 1ST | 21012324 | Acute
484505_5036287 | 484505 | 5036287 | 0.11486 | 144.76 | 333.68 | 0 | 24-HR | NORMALR | 1ST | 21012324 | Acute
484505_5036337 | 484505 | 5036337 | 0.11004 | 148.34 | 334.15 | 0 | 24-HR | NORMALR | 1ST | 21012324 | Acute
484555_5035587 | 484555 | 5035587 | 0.1109 | 60.08 | 361.19 | 0 | 24-HR | NORMALR | 1ST | 21013024 | Acute
484555_5035637 | 484555 | 5035637 | 0.11868 | 66.81 | 361.19 | 0 | 24-HR | NORMALR | 1ST | 21013024 | Acute
484555_5035687 | 484555 | 5035687 | 0.10415 | 82.19 | 361.19 | 0 | 24-HR | NORMALR | 1ST | 21013024 | Acute
484555_5035737 | 484555 | 5035737 | 0.0977 | 89.4 | 361.19 | 0 | 24-HR | NORMALR | 1ST | 21013024 | Acute
484555_5035787 | 484555 | 5035787 | 0.09169 | 97.09 | 361.19 | 0 | 24-HR | NORMALR | 1ST | 21013024 | Risk Not Assessed
484555_5035837 | 484555 | 5035837 | 0.09772 | 101.98 | 361.19 | 0 | 24-HR | NORMALR | 1ST | 21012324 | Acute
484555_5035887 | 484555 | 5035887 | 0.14165 | 106.47 | 361.19 | 0 | 24-HR | NORMALR | 1ST | 21012324 | Acute
484555_5035937 | 484555 | 5035937 | 0.16557 | 109.31 | 361.19 | 0 | 24-HR | NORMALR | 1ST | 21012324 | Acute
484555_5035987 | 484555 | 5035987 | 0.16761 | 109.93 | 361.19 | 0 | 24-HR | NORMALR | 1ST | 21012324 | Acute
484555_5036037 | 484555 | 5036037 | 0.17778 | 112.6 | 361.19 | 0 | 24-HR | NORMALR | 1ST | 21012324 | Acute
484555_5036087 | 484555 | 5036087 | 0.16956 | 122.47 | 361.19 | 0 | 24-HR | NORMALR | 1ST | 21012324 | Acute
484555_5036137 | 484555 | 5036137 | 0.14169 | 128.48 | 358.72 | 0 | 24-HR | NORMALR | 1ST | 21012324 | Acute
484555_5036187 | 484555 | 5036187 | 0.121 | 136.14 | 357.13 | 0 | 24-HR | NORMALR | 1ST | 21012324 | Acute
484555_5036237 | 484555 | 5036237 | 0.11061 | 142.83 | 333.4 | 0 | 24-HR | NORMALR | 1ST | 21012324 | Acute
484555_5036287 | 484555 | 5036287 | 0.10525 | 147.11 | 333.54 | 0 | 24-HR | NORMALR | 1ST | 21012324 | Acute
484555_5036337 | 484555 | 5036337 | 0.09756 | 153.33 | 332.94 | 0 | 24-HR | NORMALR | 1ST | 21012324 | Acute
484605_5035587 | 484605 | 5035587 | 0.12364 | 71.23 | 361.19 | 0 | 24-HR | NORMALR | 1ST | 21013024 | Acute
484605_5035637 | 484605 | 5035637 | 0.11208 | 74.78 | 361.19 | 0 | 24-HR | NORMALR | 1ST | 21013024 | Acute
484605_5035687 | 484605 | 5035687 | 0.10096 | 81.21 | 361.19 | 0 | 24-HR | NORMALR | 1ST | 21013024 | Acute
484605_5035737 | 484605 | 5035737 | 0.0932 | 92.97 | 361.19 | 0 | 24-HR | NORMALR | 1ST | 21013024 | Acute
484605_5035787 | 484605 | 5035787 | 0.08435 | 97.32 | 361.19 | 0 | 24-HR | NORMALR | 1ST | 21013024 | Acute
484605_5035837 | 484605 | 5035837 | 0.08542 | 98.64 | 361.19 | 0 | 24-HR | NORMALR | 1ST | 21012324 | Risk Not Assessed
484605_5035887 | 484605 | 5035887 | 0.1424 | 105.31 | 361.19 | 0 | 24-HR | NORMALR | 1ST | 21012324 | Acute
484605_5035937 | 484605 | 5035937 | 0.15923 | 107.74 | 361.19 | 0 | 24-HR | NORMALR | 1ST | 21012324 | Acute
484605_5035987 | 484605 | 5035987 | 0.14501 | 106.72 | 361.19 | 0 | 24-HR | NORMALR | 1ST | 21012324 | Acute
484605_5036037 | 484605 | 5036037 | 0.17783 | 114.04 | 361.19 | 0 | 24-HR | NORMALR | 1ST | 21012324 | Acute
484605_5036087 | 484605 | 5036087 | 0.15866 | 123.17 | 361.19 | 0 | 24-HR | NORMALR | 1ST | 21012324 | Acute
484605_5036137 | 484605 | 5036137 | 0.12426 | 131.55 | 361.01 | 0 | 24-HR | NORMALR | 1ST | 21012324 | Acute
484605_5036187 | 484605 | 5036187 | 0.11032 | 138.56 | 358.72 | 0 | 24-HR | NORMALR | 1ST | 21012324 | Acute
484605_5036237 | 484605 | 5036237 | 0.10988 | 147.53 | 329.34 | 0 | 24-HR | NORMALR | 1ST | 24121124 | Acute
484605_5036287 | 484605 | 5036287 | 0.09198 | 155.93 | 329.28 | 0 | 24-HR | NORMALR | 1ST | 21012324 | Acute
484605_5036337 | 484605 | 5036337 | 0.0713 | 167.49 | 327.7 | 0 | 24-HR | NORMALR | 1ST | 21012324 | Acute
484655_5035587 | 484655 | 5035587 | 0.11986 | 72.1 | 361.19 | 0 | 24-HR | NORMALR | 1ST | 21013024 | Acute
484655_5035637 | 484655 | 5035637 | 0.10658 | 74.45 | 361.19 | 0 | 24-HR | NORMALR | 1ST | 21013024 | Acute
484655_5035687 | 484655 | 5035687 | 0.09524 | 79.32 | 361.19 | 0 | 24-HR | NORMALR | 1ST | 21013024 | Acute
484655_5035737 | 484655 | 5035737 | 0.08612 | 85.56 | 361.19 | 0 | 24-HR | NORMALR | 1ST | 21013024 | Acute
484655_5035787 | 484655 | 5035787 | 0.08568 | 91.05 | 361.19 | 0 | 24-HR | NORMALR | 1ST | 21122224 | Acute
484655_5035837 | 484655 | 5035837 | 0.08682 | 97.22 | 361.19 | 0 | 24-HR | NORMALR | 1ST | 21122224 | Acute
484655_5035887 | 484655 | 5035887 | 0.08756 | 96.87 | 361.19 | 0 | 24-HR | NORMALR | 1ST | 21122224 | Acute
484655_5035937 | 484655 | 5035937 | 0.10304 | 100.48 | 361.19 | 0 | 24-HR | NORMALR | 1ST | 21012324 | Acute
484655_5035987 | 484655 | 5035987 | 0.14906 | 108.41 | 361.19 | 0 | 24-HR | NORMALR | 1ST | 21012324 | Acute
484655_5036037 | 484655 | 5036037 | 0.16601 | 117.61 | 361.19 | 0 | 24-HR | NORMALR | 1ST | 21012324 | Acute
484655_5036087 | 484655 | 5036087 | 0.13699 | 125.43 | 361.19 | 0 | 24-HR | NORMALR | 1ST | 21012324 | Acute
484655_5036137 | 484655 | 5036137 | 0.10671 | 134.04 | 361.19 | 0 | 24-HR | NORMALR | 1ST | 24121124 | Acute
484655_5036187 | 484655 | 5036187 | 0.1125 | 145.22 | 357.67 | 0 | 24-HR | NORMALR | 1ST | 24121124 | Acute
484655_5036237 | 484655 | 5036237 | 0.09518 | 153.78 | 329.1 | 0 | 24-HR | NORMALR | 1ST | 24121124 | Acute
484655_5036287 | 484655 | 5036287 | 0.07406 | 164.36 | 327.7 | 0 | 24-HR | NORMALR | 1ST | 21012324 | Acute
484655_5036337 | 484655 | 5036337 | 0.05705 | 171.67 | 326.99 | 0 | 24-HR | NORMALR | 1ST | 21012324 | Acute
484705_5035587 | 484705 | 5035587 | 0.11233 | 71.65 | 361.19 | 0 | 24-HR | NORMALR | 1ST | 21013024 | Acute
484705_5035637 | 484705 | 5035637 | 0.0999 | 73.27 | 361.19 | 0 | 24-HR | NORMALR | 1ST | 21013024 | Acute
484705_5035687 | 484705 | 5035687 | 0.09555 | 75.3 | 361.19 | 0 | 24-HR | NORMALR | 1ST | 21122224 | Acute
484705_5035737 | 484705 | 5035737 | 0.09787 | 78.75 | 361.19 | 0 | 24-HR | NORMALR | 1ST | 21122224 | Acute
484705_5035787 | 484705 | 5035787 | 0.09895 | 82.89 | 361.19 | 0 | 24-HR | NORMALR | 1ST | 21122224 | Acute
484705_5035837 | 484705 | 5035837 | 0.09879 | 85.18 | 361.19 | 0 | 24-HR | NORMALR | 1ST | 21122224 | Acute
484705_5035887 | 484705 | 5035887 | 0.09749 | 87.41 | 361.19 | 0 | 24-HR | NORMALR | 1ST | 21122224 | Acute
484705_5035937 | 484705 | 5035937 | 0.0977 | 98.68 | 361.19 | 0 | 24-HR | NORMALR | 1ST | 21012324 | Acute
484705_5035987 | 484705 | 5035987 | 0.14009 | 108.66 | 361.19 | 0 | 24-HR | NORMALR | 1ST | 21012324 | Acute
484705_5036037 | 484705 | 5036037 | 0.15161 | 116.59 | 361.19 | 0 | 24-HR | NORMALR | 1ST | 21012324 | Acute
484705_5036087 | 484705 | 5036087 | 0.12273 | 126.42 | 361.19 | 0 | 24-HR | NORMALR | 1ST | 21012324 | Acute
484705_5036137 | 484705 | 5036137 | 0.10105 | 135.44 | 361.19 | 0 | 24-HR | NORMALR | 1ST | 24121124 | Acute
484705_5036187 | 484705 | 5036187 | 0.09517 | 134.94 | 361.19 | 0 | 24-HR | NORMALR | 1ST | 22120624 | Acute
484705_5036237 | 484705 | 5036237 | 0.09632 | 140.93 | 361.19 | 0 | 24-HR | NORMALR | 1ST | 22120624 | Acute
484705_5036287 | 484705 | 5036287 | 0.06702 | 164.19 | 327.76 | 0 | 24-HR | NORMALR | 1ST | 21012324 | Acute
484705_5036337 | 484705 | 5036337 | 0.05831 | 173.59 | 326.28 | 0 | 24-HR | NORMALR | 1ST | 20012224 | Acute
484755_5035587 | 484755 | 5035587 | 0.10675 | 72.71 | 361.19 | 0 | 24-HR | NORMALR | 1ST | 21122224 | Acute
484755_5035637 | 484755 | 5035637 | 0.11002 | 74.29 | 361.19 | 0 | 24-HR | NORMALR | 1ST | 21122224 | Acute
484755_5035687 | 484755 | 5035687 | 0.11159 | 74.51 | 361.19 | 0 | 24-HR | NORMALR | 1ST | 21122224 | Acute
484755_5035737 | 484755 | 5035737 | 0.11123 | 76.01 | 361.19 | 0 | 24-HR | NORMALR | 1ST | 21122224 | Acute
484755_5035787 | 484755 | 5035787 | 0.1095 | 77.62 | 361.19 | 0 | 24-HR | NORMALR | 1ST | 21122224 | Acute
484755_5035837 | 484755 | 5035837 | 0.10632 | 84.61 | 361.19 | 0 | 24-HR | NORMALR | 1ST | 21122224 | Acute
484755_5035887 | 484755 | 5035887 | 0.1022 | 91.82 | 361.19 | 0 | 24-HR | NORMALR | 1ST | 21122224 | Risk Not Assessed
484755_5035937 | 484755 | 5035937 | 0.10059 | 94.52 | 361.19 | 0 | 24-HR | NORMALR | 1ST | 23120524 | Acute
484755_5035987 | 484755 | 5035987 | 0.10902 | 101.98 | 361.19 | 0 | 24-HR | NORMALR | 1ST | 21012324 | Acute
484755_5036037 | 484755 | 5036037 | 0.14043 | 117.2 | 361.19 | 0 | 24-HR | NORMALR | 1ST | 21012324 | Acute
484755_5036087 | 484755 | 5036087 | 0.13054 | 118.98 | 361.19 | 0 | 24-HR | NORMALR | 1ST | 21012324 | Acute
484755_5036137 | 484755 | 5036137 | 0.12186 | 119.44 | 361.19 | 0 | 24-HR | NORMALR | 1ST | 21012324 | Acute
484755_5036187 | 484755 | 5036187 | 0.09512 | 129.77 | 361.19 | 0 | 24-HR | NORMALR | 1ST | 21012324 | Acute
484755_5036237 | 484755 | 5036237 | 0.09025 | 144.57 | 361.19 | 0 | 24-HR | NORMALR | 1ST | 22120624 | Acute
484755_5036287 | 484755 | 5036287 | 0.06874 | 168.82 | 326.99 | 0 | 24-HR | NORMALR | 1ST | 20012224 | Acute
484755_5036337 | 484755 | 5036337 | 0.06478 | 172.33 | 327.64 | 0 | 24-HR | NORMALR | 1ST | 20012224 | Acute
484805_5035587 | 484805 | 5035587 | 0.12582 | 73.49 | 361.19 | 0 | 24-HR | NORMALR | 1ST | 21122224 | Acute
484805_5035637 | 484805 | 5035637 | 0.12561 | 74.47 | 361.19 | 0 | 24-HR | NORMALR | 1ST | 21122224 | Acute
484805_5035687 | 484805 | 5035687 | 0.12328 | 75.79 | 361.19 | 0 | 24-HR | NORMALR | 1ST | 21122224 | Acute
484805_5035737 | 484805 | 5035737 | 0.12152 | 77.08 | 361.19 | 0 | 24-HR | NORMALR | 1ST | 23011824 | Acute
484805_5035787 | 484805 | 5035787 | 0.12125 | 77.71 | 361.19 | 0 | 24-HR | NORMALR | 1ST | 23011824 | Acute
484805_5035837 | 484805 | 5035837 | 0.1141 | 84.79 | 361.19 | 0 | 24-HR | NORMALR | 1ST | 23120524 | Acute
484805_5035887 | 484805 | 5035887 | 0.11462 | 82.14 | 361.19 | 0 | 24-HR | NORMALR | 1ST | 21012324 | Acute
484805_5035937 | 484805 | 5035937 | 0.11092 | 85.23 | 361.19 | 0 | 24-HR | NORMALR | 1ST | 23120524 | Acute
484805_5035987 | 484805 | 5035987 | 0.11536 | 97.52 | 361.19 | 0 | 24-HR | NORMALR | 1ST | 20012224 | Acute
484805_5036037 | 484805 | 5036037 | 0.11303 | 105.87 | 361.19 | 0 | 24-HR | NORMALR | 1ST | 20012224 | Acute
484805_5036087 | 484805 | 5036087 | 0.11137 | 104.04 | 361.19 | 0 | 24-HR | NORMALR | 1ST | 20012224 | Acute
484805_5036137 | 484805 | 5036137 | 0.11774 | 112.23 | 361.19 | 0 | 24-HR | NORMALR | 1ST | 21101724 | Acute
484805_5036187 | 484805 | 5036187 | 0.09045 | 133.54 | 361.19 | 0 | 24-HR | NORMALR | 1ST | 23011724 | Acute
484805_5036237 | 484805 | 5036237 | 0.08341 | 154.56 | 358.72 | 0 | 24-HR | NORMALR | 1ST | 23011724 | Acute
484805_5036287 | 484805 | 5036287 | 0.07891 | 159.28 | 358.72 | 0 | 24-HR | NORMALR | 1ST | 23011724 | Acute
484805_5036337 | 484805 | 5036337 | 0.07588 | 161.64 | 358.71 | 0 | 24-HR | NORMALR | 1ST | 23011724 | Acute
484855_5035587 | 484855 | 5035587 | 0.14027 | 75.45 | 361.19 | 0 | 24-HR | NORMALR | 1ST | 21122224 | Acute
484855_5035637 | 484855 | 5035637 | 0.13793 | 76.57 | 361.19 | 0 | 24-HR | NORMALR | 1ST | 23011824 | Acute
484855_5035687 | 484855 | 5035687 | 0.13722 | 77.78 | 361.19 | 0 | 24-HR | NORMALR | 1ST | 23011824 | Risk Not Assessed
484855_5035737 | 484855 | 5035737 | 0.13429 | 79.77 | 361.19 | 0 | 24-HR | NORMALR | 1ST | 21012324 | Risk Not Assessed
484855_5035787 | 484855 | 5035787 | 0.12784 | 82.26 | 361.19 | 0 | 24-HR | NORMALR | 1ST | 21012324 | Acute
484855_5035837 | 484855 | 5035837 | 0.12449 | 81.28 | 361.19 | 0 | 24-HR | NORMALR | 1ST | 21012324 | Acute
484855_5035887 | 484855 | 5035887 | 0.12124 | 80.86 | 361.19 | 0 | 24-HR | NORMALR | 1ST | 20012224 | Acute
484855_5035937 | 484855 | 5035937 | 0.12047 | 81.49 | 361.19 | 0 | 24-HR | NORMALR | 1ST | 20012224 | Acute
484855_5035987 | 484855 | 5035987 | 0.12011 | 85.99 | 361.19 | 0 | 24-HR | NORMALR | 1ST | 20012224 | Acute
484855_5036037 | 484855 | 5036037 | 0.11889 | 91.75 | 361.19 | 0 | 24-HR | NORMALR | 1ST | 20012224 | Acute
484855_5036087 | 484855 | 5036087 | 0.11544 | 100.9 | 361.19 | 0 | 24-HR | NORMALR | 1ST | 20012224 | Acute
484855_5036137 | 484855 | 5036137 | 0.1133 | 106.94 | 361.19 | 0 | 24-HR | NORMALR | 1ST | 23011724 | Acute
484855_5036187 | 484855 | 5036187 | 0.11275 | 121.56 | 361.19 | 0 | 24-HR | NORMALR | 1ST | 21030524 | Acute
484855_5036237 | 484855 | 5036237 | 0.09946 | 141.09 | 361.19 | 0 | 24-HR | NORMALR | 1ST | 23011724 | Acute
484855_5036287 | 484855 | 5036287 | 0.09719 | 140.72 | 361.19 | 0 | 24-HR | NORMALR | 1ST | 23011724 | Acute
484855_5036337 | 484855 | 5036337 | 0.09571 | 149.96 | 361.19 | 0 | 24-HR | NORMALR | 1ST | 21030524 | Acute
484905_5035587 | 484905 | 5035587 | 0.15836 | 89.09 | 361.19 | 0 | 24-HR | NORMALR | 1ST | 23120524 | Acute
484905_5035637 | 484905 | 5035637 | 0.16527 | 95.59 | 361.19 | 0 | 24-HR | NORMALR | 1ST | 20012224 | Acute
484905_5035687 | 484905 | 5035687 | 0.16339 | 100.34 | 361.19 | 0 | 24-HR | NORMALR | 1ST | 20012224 | Acute
484905_5035737 | 484905 | 5035737 | 0.15415 | 96.2 | 361.19 | 0 | 24-HR | NORMALR | 1ST | 20012224 | Acute
484905_5035787 | 484905 | 5035787 | 0.14577 | 92.58 | 361.19 | 0 | 24-HR | NORMALR | 1ST | 20012224 | Acute
484905_5035837 | 484905 | 5035837 | 0.14119 | 94.78 | 361.19 | 0 | 24-HR | NORMALR | 1ST | 20012224 | Acute
484905_5035887 | 484905 | 5035887 | 0.13157 | 83.69 | 361.19 | 0 | 24-HR | NORMALR | 1ST | 20012224 | Acute
484905_5035937 | 484905 | 5035937 | 0.12693 | 81.97 | 361.19 | 0 | 24-HR | NORMALR | 1ST | 20012224 | Acute
484905_5035987 | 484905 | 5035987 | 0.12261 | 83.35 | 361.19 | 0 | 24-HR | NORMALR | 1ST | 20012224 | Acute
484905_5036037 | 484905 | 5036037 | 0.11801 | 85.19 | 361.19 | 0 | 24-HR | NORMALR | 1ST | 20012224 | Acute
484905_5036087 | 484905 | 5036087 | 0.11313 | 86.01 | 361.19 | 0 | 24-HR | NORMALR | 1ST | 20012224 | Acute
484905_5036137 | 484905 | 5036137 | 0.10889 | 94.7 | 361.19 | 0 | 24-HR | NORMALR | 1ST | 21010224 | Acute
484905_5036187 | 484905 | 5036187 | 0.144 | 115.96 | 361.19 | 0 | 24-HR | NORMALR | 1ST | 21030524 | Acute
484905_5036237 | 484905 | 5036237 | 0.11556 | 123.67 | 361.19 | 0 | 24-HR | NORMALR | 1ST | 21030524 | Acute
484905_5036287 | 484905 | 5036287 | 0.09791 | 135.04 | 361.19 | 0 | 24-HR | NORMALR | 1ST | 21030524 | Acute
484905_5036337 | 484905 | 5036337 | 0.09538 | 135.05 | 361.19 | 0 | 24-HR | NORMALR | 1ST | 21030524 | Acute
484955_5035587 | 484955 | 5035587 | 0.22178 | 115.75 | 361.19 | 0 | 24-HR | NORMALR | 1ST | 21030524 | Acute
484955_5035637 | 484955 | 5035637 | 0.17539 | 123.21 | 361.19 | 0 | 24-HR | NORMALR | 1ST | 23011724 | Acute
484955_5035687 | 484955 | 5035687 | 0.16119 | 127.81 | 361.19 | 0 | 24-HR | NORMALR | 1ST | 23011724 | Acute
484955_5035737 | 484955 | 5035737 | 0.159 | 124.67 | 361.19 | 0 | 24-HR | NORMALR | 1ST | 21030524 | Acute
484955_5035787 | 484955 | 5035787 | 0.16229 | 123.2 | 361.19 | 0 | 24-HR | NORMALR | 1ST | 21030524 | Acute
484955_5035837 | 484955 | 5035837 | 0.16517 | 121.7 | 361.19 | 0 | 24-HR | NORMALR | 1ST | 21030524 | Acute
484955_5035887 | 484955 | 5035887 | 0.14642 | 105.03 | 361.19 | 0 | 24-HR | NORMALR | 1ST | 23011724 | Acute
484955_5035937 | 484955 | 5035937 | 0.13675 | 89 | 361.19 | 0 | 24-HR | NORMALR | 1ST | 21010224 | Acute
484955_5035987 | 484955 | 5035987 | 0.13272 | 84.02 | 361.19 | 0 | 24-HR | NORMALR | 1ST | 21010224 | Acute
484955_5036037 | 484955 | 5036037 | 0.12814 | 85.32 | 361.19 | 0 | 24-HR | NORMALR | 1ST | 21010224 | Acute
484955_5036087 | 484955 | 5036087 | 0.1238 | 86.29 | 361.19 | 0 | 24-HR | NORMALR | 1ST | 21010224 | Acute
484955_5036137 | 484955 | 5036137 | 0.11955 | 88.35 | 361.19 | 0 | 24-HR | NORMALR | 1ST | 21010224 | Acute
484955_5036187 | 484955 | 5036187 | 0.11925 | 105.17 | 361.19 | 0 | 24-HR | NORMALR | 1ST | 23011724 | Acute
484955_5036237 | 484955 | 5036237 | 0.13941 | 115.37 | 361.19 | 0 | 24-HR | NORMALR | 1ST | 21030524 | Acute
484955_5036287 | 484955 | 5036287 | 0.10551 | 126.32 | 361.19 | 0 | 24-HR | NORMALR | 1ST | 21030524 | Acute
484955_5036337 | 484955 | 5036337 | 0.09776 | 130.21 | 361.19 | 0 | 24-HR | NORMALR | 1ST | 21030524 | Acute
485005_5035587 | 485005 | 5035587 | 0.19223 | 126.9 | 361.19 | 0 | 24-HR | NORMALR | 1ST | 21030524 | Acute
485005_5035637 | 485005 | 5035637 | 0.1887 | 147.45 | 360.65 | 0 | 24-HR | NORMALR | 1ST | 21030524 | Acute
485005_5035687 | 485005 | 5035687 | 0.16708 | 157.46 | 358.72 | 0 | 24-HR | NORMALR | 1ST | 21030524 | Acute
485005_5035737 | 485005 | 5035737 | 0.15991 | 156.74 | 358.72 | 0 | 24-HR | NORMALR | 1ST | 21030524 | Acute
485005_5035787 | 485005 | 5035787 | 0.15667 | 154.03 | 361.19 | 0 | 24-HR | NORMALR | 1ST | 21030524 | Acute
485005_5035837 | 485005 | 5035837 | 0.15184 | 145.13 | 361.19 | 0 | 24-HR | NORMALR | 1ST | 21030524 | Acute
485005_5035887 | 485005 | 5035887 | 0.14076 | 128.49 | 361.19 | 0 | 24-HR | NORMALR | 1ST | 21030524 | Acute
485005_5035937 | 485005 | 5035937 | 0.16833 | 111.04 | 361.19 | 0 | 24-HR | NORMALR | 1ST | 21030524 | Acute
485005_5035987 | 485005 | 5035987 | 0.14099 | 104.36 | 361.19 | 0 | 24-HR | NORMALR | 1ST | 23011724 | Acute
485005_5036037 | 485005 | 5036037 | 0.13015 | 91.79 | 361.19 | 0 | 24-HR | NORMALR | 1ST | 21010224 | Acute
485005_5036087 | 485005 | 5036087 | 0.12538 | 88.94 | 361.19 | 0 | 24-HR | NORMALR | 1ST | 21010224 | Acute
485005_5036137 | 485005 | 5036137 | 0.12044 | 88.25 | 361.19 | 0 | 24-HR | NORMALR | 1ST | 21010224 | Acute
485005_5036187 | 485005 | 5036187 | 0.1145 | 93.65 | 361.19 | 0 | 24-HR | NORMALR | 1ST | 21010224 | Acute
485005_5036237 | 485005 | 5036237 | 0.12258 | 107.26 | 361.19 | 0 | 24-HR | NORMALR | 1ST | 23011724 | Acute
485005_5036287 | 485005 | 5036287 | 0.11839 | 107.5 | 361.19 | 0 | 24-HR | NORMALR | 1ST | 23011724 | Acute
485005_5036337 | 485005 | 5036337 | 0.09688 | 126.1 | 361.19 | 0 | 24-HR | NORMALR | 1ST | 21030524 | Acute
485055_5035587 | 485055 | 5035587 | 0.19555 | 132.38 | 361.19 | 0 | 24-HR | NORMALR | 1ST | 20010624 | Acute
485055_5035637 | 485055 | 5035637 | 0.1656 | 151.72 | 360.65 | 0 | 24-HR | NORMALR | 1ST | 21030524 | Acute
485055_5035687 | 485055 | 5035687 | 0.1428 | 160.77 | 358.72 | 0 | 24-HR | NORMALR | 1ST | 20010624 | Acute
485055_5035737 | 485055 | 5035737 | 0.12323 | 170.18 | 209.99 | 0 | 24-HR | NORMALR | 1ST | 20010624 | Acute
485055_5035787 | 485055 | 5035787 | 0.12865 | 161.28 | 358.72 | 0 | 24-HR | NORMALR | 1ST | 20010624 | Acute
485055_5035837 | 485055 | 5035837 | 0.12926 | 155.59 | 361.19 | 0 | 24-HR | NORMALR | 1ST | 20010624 | Acute
485055_5035887 | 485055 | 5035887 | 0.13716 | 138.9 | 361.19 | 0 | 24-HR | NORMALR | 1ST | 20010624 | Acute
485055_5035937 | 485055 | 5035937 | 0.13738 | 128.51 | 361.19 | 0 | 24-HR | NORMALR | 1ST | 20010624 | Acute
485055_5035987 | 485055 | 5035987 | 0.15632 | 111.87 | 361.19 | 0 | 24-HR | NORMALR | 1ST | 23011724 | Acute
485055_5036037 | 485055 | 5036037 | 0.13711 | 104.82 | 361.19 | 0 | 24-HR | NORMALR | 1ST | 23011724 | Acute
485055_5036087 | 485055 | 5036087 | 0.13198 | 97.01 | 361.19 | 0 | 24-HR | NORMALR | 1ST | 20010624 | Acute
485055_5036137 | 485055 | 5036137 | 0.12807 | 88.3 | 361.19 | 0 | 24-HR | NORMALR | 1ST | 20010624 | Acute
485055_5036187 | 485055 | 5036187 | 0.1237 | 91.17 | 361.19 | 0 | 24-HR | NORMALR | 1ST | 20010624 | Acute
485055_5036237 | 485055 | 5036237 | 0.11942 | 96.11 | 361.19 | 0 | 24-HR | NORMALR | 1ST | 20010624 | Acute
485055_5036287 | 485055 | 5036287 | 0.11811 | 113.06 | 361.19 | 0 | 24-HR | NORMALR | 1ST | 23011724 | Acute
485055_5036337 | 485055 | 5036337 | 0.10115 | 137.89 | 361.19 | 0 | 24-HR | NORMALR | 1ST | 20010624 | Acute
485105_5035587 | 485105 | 5035587 | 0.17895 | 153.28 | 360.41 | 0 | 24-HR | NORMALR | 1ST | 20010624 | Acute
485105_5035637 | 485105 | 5035637 | 0.17223 | 150.64 | 361.19 | 0 | 24-HR | NORMALR | 1ST | 20010624 | Acute
485105_5035687 | 485105 | 5035687 | 0.14915 | 160.9 | 358.72 | 0 | 24-HR | NORMALR | 1ST | 20010624 | Acute
485105_5035737 | 485105 | 5035737 | 0.12401 | 173.8 | 355.37 | 0 | 24-HR | NORMALR | 1ST | 20010624 | Acute
485105_5035787 | 485105 | 5035787 | 0.11452 | 176.79 | 209.99 | 0 | 24-HR | NORMALR | 1ST | 20010624 | Acute
485105_5035837 | 485105 | 5035837 | 0.12183 | 166.65 | 360.41 | 0 | 24-HR | NORMALR | 1ST | 20010624 | Acute
485105_5035887 | 485105 | 5035887 | 0.14034 | 141.72 | 361.19 | 0 | 24-HR | NORMALR | 1ST | 20010624 | Acute
485105_5035937 | 485105 | 5035937 | 0.14071 | 131.33 | 361.19 | 0 | 24-HR | NORMALR | 1ST | 20010624 | Acute
485105_5035987 | 485105 | 5035987 | 0.14049 | 120.68 | 361.19 | 0 | 24-HR | NORMALR | 1ST | 20010624 | Acute
485105_5036037 | 485105 | 5036037 | 0.14016 | 107.97 | 361.19 | 0 | 24-HR | NORMALR | 1ST | 20010624 | Acute
485105_5036087 | 485105 | 5036087 | 0.13601 | 103.87 | 361.19 | 0 | 24-HR | NORMALR | 1ST | 20010624 | Acute
485105_5036137 | 485105 | 5036137 | 0.13235 | 97.84 | 361.19 | 0 | 24-HR | NORMALR | 1ST | 20010624 | Acute
485105_5036187 | 485105 | 5036187 | 0.1286 | 91.45 | 361.19 | 0 | 24-HR | NORMALR | 1ST | 20010624 | Acute
485105_5036237 | 485105 | 5036237 | 0.12372 | 96.82 | 361.19 | 0 | 24-HR | NORMALR | 1ST | 20010624 | Acute
485105_5036287 | 485105 | 5036287 | 0.1151 | 117.19 | 361.19 | 0 | 24-HR | NORMALR | 1ST | 20010624 | Acute
485105_5036337 | 485105 | 5036337 | 0.1026 | 140.4 | 361.19 | 0 | 24-HR | NORMALR | 1ST | 20010624 | Acute
485155_5035587 | 485155 | 5035587 | 0.1522 | 165.81 | 358.71 | 0 | 24-HR | NORMALR | 1ST | 21111424 | Acute
485155_5035637 | 485155 | 5035637 | 0.14308 | 167.34 | 358.72 | 0 | 24-HR | NORMALR | 1ST | 21111424 | Acute
485155_5035687 | 485155 | 5035687 | 0.11814 | 179.43 | 202.05 | 0 | 24-HR | NORMALR | 1ST | 21111424 | Acute
485155_5035737 | 485155 | 5035737 | 0.10849 | 182.14 | 202.05 | 0 | 24-HR | NORMALR | 1ST | 21111424 | Acute
485155_5035787 | 485155 | 5035787 | 0.10186 | 183.67 | 209.53 | 0 | 24-HR | NORMALR | 1ST | 21111424 | Acute
485155_5035837 | 485155 | 5035837 | 0.11611 | 170.32 | 361.01 | 0 | 24-HR | NORMALR | 1ST | 21111424 | Acute
485155_5035887 | 485155 | 5035887 | 0.12296 | 153.18 | 361.19 | 0 | 24-HR | NORMALR | 1ST | 21111424 | Acute
485155_5035937 | 485155 | 5035937 | 0.12217 | 135.13 | 361.19 | 0 | 24-HR | NORMALR | 1ST | 20010624 | Acute
485155_5035987 | 485155 | 5035987 | 0.12269 | 127.58 | 361.19 | 0 | 24-HR | NORMALR | 1ST | 20010624 | Acute
485155_5036037 | 485155 | 5036037 | 0.12158 | 122.73 | 361.19 | 0 | 24-HR | NORMALR | 1ST | 20010624 | Acute
485155_5036087 | 485155 | 5036087 | 0.11939 | 119.91 | 361.19 | 0 | 24-HR | NORMALR | 1ST | 20010624 | Acute
485155_5036137 | 485155 | 5036137 | 0.11159 | 128.96 | 361.19 | 0 | 24-HR | NORMALR | 1ST | 20010624 | Acute
485155_5036187 | 485155 | 5036187 | 0.11137 | 122.72 | 361.19 | 0 | 24-HR | NORMALR | 1ST | 20010624 | Acute
485155_5036237 | 485155 | 5036237 | 0.11563 | 102.79 | 361.19 | 0 | 24-HR | NORMALR | 1ST | 20010624 | Acute
485155_5036287 | 485155 | 5036287 | 0.11344 | 97.9 | 361.19 | 0 | 24-HR | NORMALR | 1ST | 20010624 | Acute
485155_5036337 | 485155 | 5036337 | 0.09948 | 130.15 | 361.19 | 0 | 24-HR | NORMALR | 1ST | 20010624 | Acute
485205_5035587 | 485205 | 5035587 | 0.12461 | 179.02 | 202.05 | 0 | 24-HR | NORMALR | 1ST | 22010624 | Acute
485205_5035637 | 485205 | 5035637 | 0.10744 | 188.94 | 202.05 | 0 | 24-HR | NORMALR | 1ST | 21111424 | Acute
485205_5035687 | 485205 | 5035687 | 0.10074 | 191.21 | 202.05 | 0 | 24-HR | NORMALR | 1ST | 21111424 | Acute
485205_5035737 | 485205 | 5035737 | 0.09723 | 190.6 | 202.05 | 0 | 24-HR | NORMALR | 1ST | 21111424 | Acute
485205_5035787 | 485205 | 5035787 | 0.09374 | 190.69 | 190.69 | 0 | 24-HR | NORMALR | 1ST | 21111424 | Acute
485205_5035837 | 485205 | 5035837 | 0.09709 | 184.38 | 358.38 | 0 | 24-HR | NORMALR | 1ST | 21111424 | Acute
485205_5035887 | 485205 | 5035887 | 0.117 | 159.66 | 361.19 | 0 | 24-HR | NORMALR | 1ST | 21111424 | Acute
485205_5035937 | 485205 | 5035937 | 0.11233 | 161.21 | 361.19 | 0 | 24-HR | NORMALR | 1ST | 21111424 | Acute
485205_5035987 | 485205 | 5035987 | 0.11186 | 143.32 | 361.19 | 0 | 24-HR | NORMALR | 1ST | 21111424 | Acute
485205_5036037 | 485205 | 5036037 | 0.10807 | 149.84 | 361.19 | 0 | 24-HR | NORMALR | 1ST | 21111424 | Acute
485205_5036087 | 485205 | 5036087 | 0.10541 | 144.88 | 361.19 | 0 | 24-HR | NORMALR | 1ST | 21111424 | Acute
485205_5036137 | 485205 | 5036137 | 0.10089 | 155.12 | 361.19 | 0 | 24-HR | NORMALR | 1ST | 21111424 | Acute
485205_5036187 | 485205 | 5036187 | 0.09923 | 148.81 | 361.19 | 0 | 24-HR | NORMALR | 1ST | 21111424 | Acute
485205_5036237 | 485205 | 5036237 | 0.09921 | 130.76 | 361.19 | 0 | 24-HR | NORMALR | 1ST | 21111424 | Acute
485205_5036287 | 485205 | 5036287 | 0.10639 | 98.39 | 361.19 | 0 | 24-HR | NORMALR | 1ST | 21111424 | Acute
485205_5036337 | 485205 | 5036337 | 0.09954 | 114.32 | 361.19 | 0 | 24-HR | NORMALR | 1ST | 20092824 | Acute
485255_5035587 | 485255 | 5035587 | 0.10796 | 189.99 | 202.05 | 0 | 24-HR | NORMALR | 1ST | 21111424 | Acute
485255_5035637 | 485255 | 5035637 | 0.09755 | 198.08 | 202.05 | 0 | 24-HR | NORMALR | 1ST | 21111424 | Acute
485255_5035687 | 485255 | 5035687 | 0.09172 | 199.36 | 200.94 | 0 | 24-HR | NORMALR | 1ST | 21111424 | Acute
485255_5035737 | 485255 | 5035737 | 0.08969 | 194.95 | 201.05 | 0 | 24-HR | NORMALR | 1ST | 21111424 | Acute
485255_5035787 | 485255 | 5035787 | 0.08931 | 189.52 | 355.08 | 0 | 24-HR | NORMALR | 1ST | 21111424 | Acute
485255_5035837 | 485255 | 5035837 | 0.08997 | 184.27 | 358.72 | 0 | 24-HR | NORMALR | 1ST | 21111424 | Acute
485255_5035887 | 485255 | 5035887 | 0.08717 | 184.2 | 358.72 | 0 | 24-HR | NORMALR | 1ST | 21111424 | Acute
485255_5035937 | 485255 | 5035937 | 0.09197 | 174.62 | 361.19 | 0 | 24-HR | NORMALR | 1ST | 21111424 | Acute
485255_5035987 | 485255 | 5035987 | 0.09468 | 166.63 | 361.19 | 0 | 24-HR | NORMALR | 1ST | 21111424 | Acute
485255_5036037 | 485255 | 5036037 | 0.08652 | 175.83 | 361.19 | 0 | 24-HR | NORMALR | 1ST | 21111424 | Acute
485255_5036087 | 485255 | 5036087 | 0.087 | 172.1 | 361.19 | 0 | 24-HR | NORMALR | 1ST | 21111424 | Acute
485255_5036137 | 485255 | 5036137 | 0.08514 | 171.89 | 361.19 | 0 | 24-HR | NORMALR | 1ST | 21111424 | Acute
485255_5036187 | 485255 | 5036187 | 0.09124 | 149.72 | 361.19 | 0 | 24-HR | NORMALR | 1ST | 21111424 | Acute
485255_5036237 | 485255 | 5036237 | 0.09308 | 130.7 | 361.19 | 0 | 24-HR | NORMALR | 1ST | 21111424 | Acute
485255_5036287 | 485255 | 5036287 | 0.09644 | 116.48 | 361.19 | 0 | 24-HR | NORMALR | 1ST | 21111424 | Acute
485255_5036337 | 485255 | 5036337 | 0.1012 | 97.2 | 361.19 | 0 | 24-HR | NORMALR | 1ST | 21111424 | Acute
485305_5035587 | 485305 | 5035587 | 0.0946 | 192.78 | 202.05 | 0 | 24-HR | NORMALR | 1ST | 21111424 | Acute
485305_5035637 | 485305 | 5035637 | 0.08786 | 199.16 | 201.54 | 0 | 24-HR | NORMALR | 1ST | 21111424 | Acute
485305_5035687 | 485305 | 5035687 | 0.09092 | 188.63 | 355.37 | 0 | 24-HR | NORMALR | 1ST | 20011324 | Acute
485305_5035737 | 485305 | 5035737 | 0.12761 | 173.05 | 361.19 | 0 | 24-HR | NORMALR | 1ST | 23051324 | Acute
485305_5035787 | 485305 | 5035787 | 0.09731 | 180.75 | 360.65 | 0 | 24-HR | NORMALR | 1ST | 23051324 | Acute
485305_5035837 | 485305 | 5035837 | 0.07784 | 187.88 | 358.72 | 0 | 24-HR | NORMALR | 1ST | 23051324 | Acute
485305_5035887 | 485305 | 5035887 | 0.07022 | 195.45 | 358.38 | 0 | 24-HR | NORMALR | 1ST | 21111424 | Acute
485305_5035937 | 485305 | 5035937 | 0.06877 | 193.46 | 358.72 | 0 | 24-HR | NORMALR | 1ST | 21111424 | Acute
485305_5035987 | 485305 | 5035987 | 0.06739 | 192.17 | 358.72 | 0 | 24-HR | NORMALR | 1ST | 21111424 | Acute
485305_5036037 | 485305 | 5036037 | 0.07032 | 182.67 | 361.19 | 0 | 24-HR | NORMALR | 1ST | 21111424 | Acute
485305_5036087 | 485305 | 5036087 | 0.07412 | 173.7 | 361.19 | 0 | 24-HR | NORMALR | 1ST | 22010624 | Acute
485305_5036137 | 485305 | 5036137 | 0.09051 | 163.59 | 361.19 | 0 | 24-HR | NORMALR | 1ST | 23051324 | Acute
485305_5036187 | 485305 | 5036187 | 0.10672 | 146.66 | 361.19 | 0 | 24-HR | NORMALR | 1ST | 23051324 | Acute
485305_5036237 | 485305 | 5036237 | 0.0977 | 143.45 | 361.19 | 0 | 24-HR | NORMALR | 1ST | 23051324 | Acute
485305_5036287 | 485305 | 5036287 | 0.0864 | 124.07 | 361.19 | 0 | 24-HR | NORMALR | 1ST | 20112724 | Acute
485305_5036337 | 485305 | 5036337 | 0.09 | 113.36 | 361.19 | 0 | 24-HR | NORMALR | 1ST | 22100824 | Acute
485355_5035587 | 485355 | 5035587 | 0.09088 | 183.89 | 357.78 | 0 | 24-HR | NORMALR | 1ST | 24021224 | Acute
485355_5035637 | 485355 | 5035637 | 0.08471 | 183.8 | 358.72 | 0 | 24-HR | NORMALR | 1ST | 24021224 | Acute
485355_5035687 | 485355 | 5035687 | 0.14373 | 166.45 | 361.19 | 0 | 24-HR | NORMALR | 1ST | 23051324 | Acute
485355_5035737 | 485355 | 5035737 | 0.13681 | 168.37 | 361.19 | 0 | 24-HR | NORMALR | 1ST | 23051324 | Acute
485355_5035787 | 485355 | 5035787 | 0.10445 | 177.05 | 361.19 | 0 | 24-HR | NORMALR | 1ST | 23051324 | Acute
485355_5035837 | 485355 | 5035837 | 0.08173 | 185.32 | 361.19 | 0 | 24-HR | NORMALR | 1ST | 23051324 | Acute
485355_5035887 | 485355 | 5035887 | 0.05634 | 198.8 | 358.71 | 0 | 24-HR | NORMALR | 1ST | 23051324 | Acute
485355_5035937 | 485355 | 5035937 | 0.0533 | 207.91 | 209.65 | 0 | 24-HR | NORMALR | 1ST | 21111424 | Acute
485355_5035987 | 485355 | 5035987 | 0.05193 | 207.79 | 207.79 | 0 | 24-HR | NORMALR | 1ST | 21111424 | Acute
485355_5036037 | 485355 | 5036037 | 0.05321 | 199.73 | 358.72 | 0 | 24-HR | NORMALR | 1ST | 22010624 | Acute
485355_5036087 | 485355 | 5036087 | 0.06441 | 185.11 | 361.19 | 0 | 24-HR | NORMALR | 1ST | 23051324 | Acute
485355_5036137 | 485355 | 5036137 | 0.08153 | 174.61 | 361.19 | 0 | 24-HR | NORMALR | 1ST | 23051324 | Acute
485355_5036187 | 485355 | 5036187 | 0.09474 | 167.45 | 361.19 | 0 | 24-HR | NORMALR | 1ST | 23051324 | Acute
485355_5036237 | 485355 | 5036237 | 0.10587 | 160.32 | 361.19 | 0 | 24-HR | NORMALR | 1ST | 23051324 | Acute
485355_5036287 | 485355 | 5036287 | 0.11669 | 148.79 | 361.19 | 0 | 24-HR | NORMALR | 1ST | 23051324 | Acute
485355_5036337 | 485355 | 5036337 | 0.09796 | 132.47 | 361.19 | 0 | 24-HR | NORMALR | 1ST | 20112724 | Acute
485405_5035587 | 485405 | 5035587 | 0.15291 | 163.55 | 361.19 | 0 | 24-HR | NORMALR | 1ST | 21062724 | Acute
485405_5035637 | 485405 | 5035637 | 0.15682 | 159.36 | 361.19 | 0 | 24-HR | NORMALR | 1ST | 21062724 | Acute
485405_5035687 | 485405 | 5035687 | 0.13936 | 159.72 | 361.19 | 0 | 24-HR | NORMALR | 1ST | 21062724 | Acute
485405_5035737 | 485405 | 5035737 | 0.11087 | 168.06 | 361.19 | 0 | 24-HR | NORMALR | 1ST | 23051324 | Acute
485405_5035787 | 485405 | 5035787 | 0.08393 | 178.04 | 361.19 | 0 | 24-HR | NORMALR | 1ST | 23051324 | Acute
485405_5035837 | 485405 | 5035837 | 0.06087 | 192.44 | 359.52 | 0 | 24-HR | NORMALR | 1ST | 23051324 | Acute
485405_5035887 | 485405 | 5035887 | 0.04967 | 206.11 | 357.13 | 0 | 24-HR | NORMALR | 1ST | 24021224 | Acute
485405_5035937 | 485405 | 5035937 | 0.0454 | 208 | 357.46 | 0 | 24-HR | NORMALR | 1ST | 24021224 | Acute
485405_5035987 | 485405 | 5035987 | 0.04374 | 205.93 | 358.72 | 0 | 24-HR | NORMALR | 1ST | 23051324 | Acute
485405_5036037 | 485405 | 5036037 | 0.04166 | 210.35 | 358.71 | 0 | 24-HR | NORMALR | 1ST | 22010624 | Acute
485405_5036087 | 485405 | 5036087 | 0.04242 | 207.92 | 358.72 | 0 | 24-HR | NORMALR | 1ST | 22010624 | Acute
485405_5036137 | 485405 | 5036137 | 0.04444 | 202.44 | 361.19 | 0 | 24-HR | NORMALR | 1ST | 22010624 | Acute
485405_5036187 | 485405 | 5036187 | 0.04938 | 194.35 | 361.19 | 0 | 24-HR | NORMALR | 1ST | 23051324 | Acute
485405_5036237 | 485405 | 5036237 | 0.05527 | 186.44 | 361.19 | 0 | 24-HR | NORMALR | 1ST | 23051324 | Acute
485405_5036287 | 485405 | 5036287 | 0.07467 | 174.83 | 361.19 | 0 | 24-HR | NORMALR | 1ST | 23051324 | Acute
485405_5036337 | 485405 | 5036337 | 0.11139 | 158.78 | 361.19 | 0 | 24-HR | NORMALR | 1ST | 23051324 | Acute
485455_5035587 | 485455 | 5035587 | 0.18015 | 148.92 | 361.19 | 0 | 24-HR | NORMALR | 1ST | 21062724 | Acute
485455_5035637 | 485455 | 5035637 | 0.18464 | 144.74 | 361.19 | 0 | 24-HR | NORMALR | 1ST | 21062724 | Acute
485455_5035687 | 485455 | 5035687 | 0.17166 | 152.39 | 361.19 | 0 | 24-HR | NORMALR | 1ST | 21062724 | Acute
485455_5035737 | 485455 | 5035737 | 0.09675 | 172.52 | 361.19 | 0 | 24-HR | NORMALR | 1ST | 21062724 | Acute
485455_5035787 | 485455 | 5035787 | 0.06124 | 188.87 | 361.19 | 0 | 24-HR | NORMALR | 1ST | 23022024 | Acute
485455_5035837 | 485455 | 5035837 | 0.0549 | 195.88 | 360.65 | 0 | 24-HR | NORMALR | 1ST | 24021224 | Acute
485455_5035887 | 485455 | 5035887 | 0.05367 | 193.64 | 361.19 | 0 | 24-HR | NORMALR | 1ST | 24021224 | Acute
485455_5035937 | 485455 | 5035937 | 0.05173 | 192.57 | 361.19 | 0 | 24-HR | NORMALR | 1ST | 24021224 | Acute
485455_5035987 | 485455 | 5035987 | 0.04772 | 196.9 | 361.19 | 0 | 24-HR | NORMALR | 1ST | 24021224 | Acute
485455_5036037 | 485455 | 5036037 | 0.04219 | 207.34 | 359.52 | 0 | 24-HR | NORMALR | 1ST | 24021224 | Acute
485455_5036087 | 485455 | 5036087 | 0.03919 | 210.22 | 358.72 | 0 | 24-HR | NORMALR | 1ST | 24021224 | Acute
485455_5036137 | 485455 | 5036137 | 0.03867 | 203.52 | 361.19 | 0 | 24-HR | NORMALR | 1ST | 24021224 | Acute
485455_5036187 | 485455 | 5036187 | 0.0402 | 196.54 | 361.19 | 0 | 24-HR | NORMALR | 1ST | 23051324 | Acute
485455_5036237 | 485455 | 5036237 | 0.05025 | 190.77 | 361.19 | 0 | 24-HR | NORMALR | 1ST | 23051324 | Acute
485455_5036287 | 485455 | 5036287 | 0.07869 | 173.98 | 361.19 | 0 | 24-HR | NORMALR | 1ST | 23051324 | Acute
485455_5036337 | 485455 | 5036337 | 0.1206 | 156.76 | 361.19 | 0 | 24-HR | NORMALR | 1ST | 23051324 | Acute
485505_5035587 | 485505 | 5035587 | 0.18153 | 136.83 | 361.19 | 0 | 24-HR | NORMALR | 1ST | 23122124 | Acute
485505_5035637 | 485505 | 5035637 | 0.16113 | 149.22 | 361.19 | 0 | 24-HR | NORMALR | 1ST | 24112624 | Acute
485505_5035687 | 485505 | 5035687 | 0.14094 | 157.45 | 361.19 | 0 | 24-HR | NORMALR | 1ST | 21062724 | Acute
485505_5035737 | 485505 | 5035737 | 0.08021 | 176.9 | 361.19 | 0 | 24-HR | NORMALR | 1ST | 21062724 | Acute
485505_5035787 | 485505 | 5035787 | 0.06375 | 184.86 | 361.19 | 0 | 24-HR | NORMALR | 1ST | 23022024 | Acute
485505_5035837 | 485505 | 5035837 | 0.0641 | 182.37 | 361.19 | 0 | 24-HR | NORMALR | 1ST | 21062724 | Acute
485505_5035887 | 485505 | 5035887 | 0.06246 | 180.71 | 361.19 | 0 | 24-HR | NORMALR | 1ST | 24112524 | Acute
485505_5035937 | 485505 | 5035937 | 0.06237 | 178.94 | 361.19 | 0 | 24-HR | NORMALR | 1ST | 24112524 | Acute
485505_5035987 | 485505 | 5035987 | 0.04586 | 192.21 | 361.19 | 0 | 24-HR | NORMALR | 1ST | 24021224 | Acute
485505_5036037 | 485505 | 5036037 | 0.04389 | 195.55 | 361.19 | 0 | 24-HR | NORMALR | 1ST | 24021224 | Acute
485505_5036087 | 485505 | 5036087 | 0.04225 | 196.89 | 361.19 | 0 | 24-HR | NORMALR | 1ST | 24021224 | Acute
485505_5036137 | 485505 | 5036137 | 0.03949 | 201.91 | 361.19 | 0 | 24-HR | NORMALR | 1ST | 24021224 | Acute
485505_5036187 | 485505 | 5036187 | 0.04687 | 186.85 | 361.19 | 0 | 24-HR | NORMALR | 1ST | 23051324 | Acute
485505_5036237 | 485505 | 5036237 | 0.06081 | 179.11 | 361.19 | 0 | 24-HR | NORMALR | 1ST | 23051324 | Acute
485505_5036287 | 485505 | 5036287 | 0.09561 | 165.51 | 361.19 | 0 | 24-HR | NORMALR | 1ST | 23051324 | Acute
485505_5036337 | 485505 | 5036337 | 0.11669 | 155.19 | 361.19 | 0 | 24-HR | NORMALR | 1ST | 23051324 | Acute
485555_5035587 | 485555 | 5035587 | 0.20287 | 131.81 | 361.19 | 0 | 24-HR | NORMALR | 1ST | 23122124 | Acute
485555_5035637 | 485555 | 5035637 | 0.17171 | 142.14 | 361.19 | 0 | 24-HR | NORMALR | 1ST | 23122124 | Acute
485555_5035687 | 485555 | 5035687 | 0.14575 | 155.78 | 361.19 | 0 | 24-HR | NORMALR | 1ST | 24112624 | Acute
485555_5035737 | 485555 | 5035737 | 0.12387 | 161.83 | 361.19 | 0 | 24-HR | NORMALR | 1ST | 24112624 | Acute
485555_5035787 | 485555 | 5035787 | 0.08049 | 172.54 | 361.19 | 0 | 24-HR | NORMALR | 1ST | 24112624 | Acute
485555_5035837 | 485555 | 5035837 | 0.09093 | 169.74 | 361.19 | 0 | 24-HR | NORMALR | 1ST | 21062724 | Acute
485555_5035887 | 485555 | 5035887 | 0.0997 | 167.03 | 361.19 | 0 | 24-HR | NORMALR | 1ST | 21062724 | Acute
485555_5035937 | 485555 | 5035937 | 0.09343 | 167.95 | 361.19 | 0 | 24-HR | NORMALR | 1ST | 21062724 | Acute
485555_5035987 | 485555 | 5035987 | 0.05954 | 178.52 | 361.19 | 0 | 24-HR | NORMALR | 1ST | 21062724 | Acute
485555_5036037 | 485555 | 5036037 | 0.05667 | 178.51 | 361.19 | 0 | 24-HR | NORMALR | 1ST | 24112524 | Acute
485555_5036087 | 485555 | 5036087 | 0.0422 | 190.2 | 361.19 | 0 | 24-HR | NORMALR | 1ST | 23022024 | Acute
485555_5036137 | 485555 | 5036137 | 0.03475 | 212.23 | 361.19 | 0 | 24-HR | NORMALR | 1ST | 24021224 | Acute
485555_5036187 | 485555 | 5036187 | 0.03564 | 203.4 | 361.19 | 0 | 24-HR | NORMALR | 1ST | 24021224 | Acute
485555_5036237 | 485555 | 5036237 | 0.03927 | 186.86 | 361.19 | 0 | 24-HR | NORMALR | 1ST | 24021224 | Acute
485555_5036287 | 485555 | 5036287 | 0.05559 | 176.04 | 361.19 | 0 | 24-HR | NORMALR | 1ST | 23051324 | Acute
485555_5036337 | 485555 | 5036337 | 0.07729 | 167.3 | 361.19 | 0 | 24-HR | NORMALR | 1ST | 23051324 | Acute
485605_5035587 | 485605 | 5035587 | 0.15999 | 124.08 | 361.19 | 0 | 24-HR | NORMALR | 1ST | 23122124 | Acute
485605_5035637 | 485605 | 5035637 | 0.18268 | 131.13 | 361.19 | 0 | 24-HR | NORMALR | 1ST | 23122124 | Acute
485605_5035687 | 485605 | 5035687 | 0.17815 | 137.06 | 361.19 | 0 | 24-HR | NORMALR | 1ST | 23122124 | Acute
485605_5035737 | 485605 | 5035737 | 0.14244 | 146.25 | 361.19 | 0 | 24-HR | NORMALR | 1ST | 23122124 | Acute
485605_5035787 | 485605 | 5035787 | 0.12872 | 157.56 | 361.19 | 0 | 24-HR | NORMALR | 1ST | 24112624 | Acute
485605_5035837 | 485605 | 5035837 | 0.12939 | 153.56 | 361.19 | 0 | 24-HR | NORMALR | 1ST | 24112624 | Acute
485605_5035887 | 485605 | 5035887 | 0.1224 | 153.85 | 361.19 | 0 | 24-HR | NORMALR | 1ST | 21062724 | Acute
485605_5035937 | 485605 | 5035937 | 0.10889 | 160.55 | 361.19 | 0 | 24-HR | NORMALR | 1ST | 21062724 | Acute
485605_5035987 | 485605 | 5035987 | 0.09417 | 165.47 | 361.19 | 0 | 24-HR | NORMALR | 1ST | 21062724 | Acute
485605_5036037 | 485605 | 5036037 | 0.06425 | 175.25 | 361.19 | 0 | 24-HR | NORMALR | 1ST | 21062724 | Acute
485605_5036087 | 485605 | 5036087 | 0.04123 | 194.51 | 361.19 | 0 | 24-HR | NORMALR | 1ST | 23022024 | Acute
485605_5036137 | 485605 | 5036137 | 0.03256 | 222.14 | 361.19 | 0 | 24-HR | NORMALR | 1ST | 23022024 | Acute
485605_5036187 | 485605 | 5036187 | 0.03006 | 226.14 | 361.1 | 0 | 24-HR | NORMALR | 1ST | 23022024 | Acute
485605_5036237 | 485605 | 5036237 | 0.02968 | 218.26 | 361.19 | 0 | 24-HR | NORMALR | 1ST | 24021224 | Acute
485605_5036287 | 485605 | 5036287 | 0.03123 | 204.09 | 361.19 | 0 | 24-HR | NORMALR | 1ST | 24021224 | Acute
485605_5036337 | 485605 | 5036337 | 0.03379 | 190.41 | 361.19 | 0 | 24-HR | NORMALR | 1ST | 24021224 | Acute
485655_5035587 | 485655 | 5035587 | 0.09997 | 111.56 | 361.19 | 0 | 24-HR | NORMALR | 1ST | 20020624 | Acute
485655_5035637 | 485655 | 5035637 | 0.12344 | 117.1 | 361.19 | 0 | 24-HR | NORMALR | 1ST | 23122124 | Acute
485655_5035687 | 485655 | 5035687 | 0.14688 | 120.62 | 361.19 | 0 | 24-HR | NORMALR | 1ST | 23122124 | Acute
485655_5035737 | 485655 | 5035737 | 0.16447 | 128.08 | 361.19 | 0 | 24-HR | NORMALR | 1ST | 23122124 | Acute
485655_5035787 | 485655 | 5035787 | 0.16057 | 135.07 | 361.19 | 0 | 24-HR | NORMALR | 1ST | 23122124 | Acute
485655_5035837 | 485655 | 5035837 | 0.13908 | 139.8 | 361.19 | 0 | 24-HR | NORMALR | 1ST | 23122124 | Acute
485655_5035887 | 485655 | 5035887 | 0.11966 | 141.21 | 361.19 | 0 | 24-HR | NORMALR | 1ST | 24112624 | Acute
485655_5035937 | 485655 | 5035937 | 0.12018 | 147.82 | 361.19 | 0 | 24-HR | NORMALR | 1ST | 24112624 | Acute
485655_5035987 | 485655 | 5035987 | 0.09971 | 159.55 | 361.19 | 0 | 24-HR | NORMALR | 1ST | 24112624 | Acute
485655_5036037 | 485655 | 5036037 | 0.05055 | 179.95 | 361.19 | 0 | 24-HR | NORMALR | 1ST | 21062724 | Acute
485655_5036087 | 485655 | 5036087 | 0.03511 | 207.33 | 361.19 | 0 | 24-HR | NORMALR | 1ST | 23022024 | Acute
485655_5036137 | 485655 | 5036137 | 0.03128 | 226.5 | 361.19 | 0 | 24-HR | NORMALR | 1ST | 23022024 | Acute
485655_5036187 | 485655 | 5036187 | 0.02996 | 229.27 | 361.19 | 0 | 24-HR | NORMALR | 1ST | 23022024 | Acute
485655_5036237 | 485655 | 5036237 | 0.02895 | 227.88 | 361.19 | 0 | 24-HR | NORMALR | 1ST | 23022024 | Acute
485655_5036287 | 485655 | 5036287 | 0.0279 | 225.8 | 361.19 | 0 | 24-HR | NORMALR | 1ST | 23022024 | Acute
485655_5036337 | 485655 | 5036337 | 0.02778 | 217.13 | 361.19 | 0 | 24-HR | NORMALR | 1ST | 23022024 | Acute
485705_5035587 | 485705 | 5035587 | 0.09509 | 98.28 | 361.19 | 0 | 24-HR | NORMALR | 1ST | 20020624 | Acute
485705_5035637 | 485705 | 5035637 | 0.09032 | 107.23 | 361.19 | 0 | 24-HR | NORMALR | 1ST | 20020624 | Acute
485705_5035687 | 485705 | 5035687 | 0.0971 | 112.84 | 361.19 | 0 | 24-HR | NORMALR | 1ST | 23122124 | Acute
485705_5035737 | 485705 | 5035737 | 0.11844 | 114.83 | 361.19 | 0 | 24-HR | NORMALR | 1ST | 23122124 | Acute
485705_5035787 | 485705 | 5035787 | 0.13865 | 121.6 | 361.19 | 0 | 24-HR | NORMALR | 1ST | 23122124 | Acute
485705_5035837 | 485705 | 5035837 | 0.14383 | 123.85 | 361.19 | 0 | 24-HR | NORMALR | 1ST | 23122124 | Acute
485705_5035887 | 485705 | 5035887 | 0.14098 | 129.86 | 361.19 | 0 | 24-HR | NORMALR | 1ST | 23122124 | Acute
485705_5035937 | 485705 | 5035937 | 0.12114 | 141.72 | 361.19 | 0 | 24-HR | NORMALR | 1ST | 23122124 | Acute
485705_5035987 | 485705 | 5035987 | 0.10087 | 160.42 | 361.19 | 0 | 24-HR | NORMALR | 1ST | 24112624 | Acute
485705_5036037 | 485705 | 5036037 | 0.04001 | 185.65 | 361.19 | 0 | 24-HR | NORMALR | 1ST | 24112624 | Acute
485705_5036087 | 485705 | 5036087 | 0.03091 | 207.81 | 361.19 | 0 | 24-HR | NORMALR | 1ST | 23022024 | Acute
485705_5036137 | 485705 | 5036137 | 0.03005 | 214.96 | 361.19 | 0 | 24-HR | NORMALR | 1ST | 23022024 | Acute
485705_5036187 | 485705 | 5036187 | 0.0303 | 212.37 | 361.19 | 0 | 24-HR | NORMALR | 1ST | 23022024 | Acute
485705_5036237 | 485705 | 5036237 | 0.02926 | 216.69 | 361.19 | 0 | 24-HR | NORMALR | 1ST | 23022024 | Acute
485705_5036287 | 485705 | 5036287 | 0.02668 | 233.59 | 361.19 | 0 | 24-HR | NORMALR | 1ST | 23022024 | Acute
485705_5036337 | 485705 | 5036337 | 0.02569 | 235.73 | 361.19 | 0 | 24-HR | NORMALR | 1ST | 23022024 | Acute
485755_5035587 | 485755 | 5035587 | 0.08616 | 91.45 | 361.19 | 0 | 24-HR | NORMALR | 1ST | 22010724 | Acute
485755_5035637 | 485755 | 5035637 | 0.08325 | 100.71 | 361.19 | 0 | 24-HR | NORMALR | 1ST | 20020624 | Acute
485755_5035687 | 485755 | 5035687 | 0.08147 | 105.14 | 361.19 | 0 | 24-HR | NORMALR | 1ST | 20020624 | Acute
485755_5035737 | 485755 | 5035737 | 0.08235 | 102.1 | 361.19 | 0 | 24-HR | NORMALR | 1ST | 20020624 | Acute
485755_5035787 | 485755 | 5035787 | 0.0975 | 110.5 | 361.19 | 0 | 24-HR | NORMALR | 1ST | 23122124 | Acute
485755_5035837 | 485755 | 5035837 | 0.11326 | 113.43 | 361.19 | 0 | 24-HR | NORMALR | 1ST | 23122124 | Acute
485755_5035887 | 485755 | 5035887 | 0.13069 | 124.41 | 361.19 | 0 | 24-HR | NORMALR | 1ST | 23122124 | Acute
485755_5035937 | 485755 | 5035937 | 0.13319 | 143.47 | 361.19 | 0 | 24-HR | NORMALR | 1ST | 23122124 | Acute
485755_5035987 | 485755 | 5035987 | 0.07314 | 167.93 | 361.19 | 0 | 24-HR | NORMALR | 1ST | 24112624 | Acute
485755_5036037 | 485755 | 5036037 | 0.03655 | 187.15 | 361.19 | 0 | 24-HR | NORMALR | 1ST | 24112624 | Acute
485755_5036087 | 485755 | 5036087 | 0.03644 | 186.57 | 361.19 | 0 | 24-HR | NORMALR | 1ST | 24112624 | Acute
485755_5036137 | 485755 | 5036137 | 0.0302 | 191.91 | 361.19 | 0 | 24-HR | NORMALR | 1ST | 23022024 | Acute
485755_5036187 | 485755 | 5036187 | 0.02958 | 197.01 | 361.19 | 0 | 24-HR | NORMALR | 1ST | 23022024 | Acute
485755_5036237 | 485755 | 5036237 | 0.02751 | 209.15 | 361.19 | 0 | 24-HR | NORMALR | 1ST | 23022024 | Acute
485755_5036287 | 485755 | 5036287 | 0.02641 | 217.89 | 361.19 | 0 | 24-HR | NORMALR | 1ST | 23022024 | Acute
485755_5036337 | 485755 | 5036337 | 0.0254 | 225.12 | 361.19 | 0 | 24-HR | NORMALR | 1ST | 23022024 | Acute
485805_5035587 | 485805 | 5035587 | 0.09567 | 119.81 | 361.19 | 0 | 24-HR | NORMALR | 1ST | 20122424 | Acute
485805_5035637 | 485805 | 5035637 | 0.08602 | 106.27 | 361.19 | 0 | 24-HR | NORMALR | 1ST | 22010724 | Acute
485805_5035687 | 485805 | 5035687 | 0.07599 | 95.87 | 361.19 | 0 | 24-HR | NORMALR | 1ST | 20020624 | Acute
485805_5035737 | 485805 | 5035737 | 0.07628 | 95.93 | 361.19 | 0 | 24-HR | NORMALR | 1ST | 20020624 | Acute
485805_5035787 | 485805 | 5035787 | 0.07503 | 100.96 | 361.19 | 0 | 24-HR | NORMALR | 1ST | 20020624 | Acute
485805_5035837 | 485805 | 5035837 | 0.08144 | 103.56 | 361.19 | 0 | 24-HR | NORMALR | 1ST | 23122124 | Acute
485805_5035887 | 485805 | 5035887 | 0.09785 | 112.85 | 361.19 | 0 | 24-HR | NORMALR | 1ST | 23122124 | Acute
485805_5035937 | 485805 | 5035937 | 0.12131 | 131.02 | 361.19 | 0 | 24-HR | NORMALR | 1ST | 23122124 | Acute
485805_5035987 | 485805 | 5035987 | 0.0999 | 156.29 | 361.19 | 0 | 24-HR | NORMALR | 1ST | 23122124 | Acute
485805_5036037 | 485805 | 5036037 | 0.06981 | 166.73 | 361.19 | 0 | 24-HR | NORMALR | 1ST | 21031724 | Acute
485805_5036087 | 485805 | 5036087 | 0.065 | 168.92 | 361.19 | 0 | 24-HR | NORMALR | 1ST | 24112624 | Acute
485805_5036137 | 485805 | 5036137 | 0.03644 | 183.24 | 361.19 | 0 | 24-HR | NORMALR | 1ST | 24112624 | Acute
485805_5036187 | 485805 | 5036187 | 0.04249 | 178.77 | 361.19 | 0 | 24-HR | NORMALR | 1ST | 24112624 | Acute
485805_5036237 | 485805 | 5036237 | 0.02955 | 188.84 | 361.19 | 0 | 24-HR | NORMALR | 1ST | 24112624 | Acute
485805_5036287 | 485805 | 5036287 | 0.02711 | 194.65 | 361.19 | 0 | 24-HR | NORMALR | 1ST | 23022024 | Acute
485805_5036337 | 485805 | 5036337 | 0.02587 | 202.78 | 361.19 | 0 | 24-HR | NORMALR | 1ST | 23022024 | Acute
485855_5035587 | 485855 | 5035587 | 0.10694 | 151.38 | 361.19 | 0 | 24-HR | NORMALR | 1ST | 20010924 | Acute
485855_5035637 | 485855 | 5035637 | 0.09868 | 131.12 | 361.19 | 0 | 24-HR | NORMALR | 1ST | 20122424 | Acute
485855_5035687 | 485855 | 5035687 | 0.07927 | 102.49 | 361.19 | 0 | 24-HR | NORMALR | 1ST | 22010724 | Acute
485855_5035737 | 485855 | 5035737 | 0.07297 | 110.39 | 361.19 | 0 | 24-HR | NORMALR | 1ST | 24020624 | Acute
485855_5035787 | 485855 | 5035787 | 0.07201 | 112.31 | 361.19 | 0 | 24-HR | NORMALR | 1ST | 24110324 | Acute
485855_5035837 | 485855 | 5035837 | 0.07165 | 120.85 | 361.19 | 0 | 24-HR | NORMALR | 1ST | 22121524 | Acute
485855_5035887 | 485855 | 5035887 | 0.07722 | 122.06 | 361.19 | 0 | 24-HR | NORMALR | 1ST | 22020924 | Acute
485855_5035937 | 485855 | 5035937 | 0.08145 | 106.09 | 361.19 | 0 | 24-HR | NORMALR | 1ST | 23122124 | Acute
485855_5035987 | 485855 | 5035987 | 0.10596 | 132.91 | 361.19 | 0 | 24-HR | NORMALR | 1ST | 23122124 | Acute
485855_5036037 | 485855 | 5036037 | 0.11702 | 138.58 | 361.19 | 0 | 24-HR | NORMALR | 1ST | 23122124 | Acute
485855_5036087 | 485855 | 5036087 | 0.09184 | 157.01 | 361.19 | 0 | 24-HR | NORMALR | 1ST | 23122124 | Acute
485855_5036137 | 485855 | 5036137 | 0.06518 | 165.5 | 361.19 | 0 | 24-HR | NORMALR | 1ST | 21031724 | Acute
485855_5036187 | 485855 | 5036187 | 0.08974 | 151.09 | 361.19 | 0 | 24-HR | NORMALR | 1ST | 23122124 | Acute
485855_5036237 | 485855 | 5036237 | 0.07736 | 161.36 | 361.19 | 0 | 24-HR | NORMALR | 1ST | 24112624 | Acute
485855_5036287 | 485855 | 5036287 | 0.04031 | 177.62 | 361.19 | 0 | 24-HR | NORMALR | 1ST | 24112624 | Acute
485855_5036337 | 485855 | 5036337 | 0.02318 | 202.79 | 361.19 | 0 | 24-HR | NORMALR | 1ST | 22110424 | Acute
485905_5035587 | 485905 | 5035587 | 0.08386 | 168.8 | 361.19 | 0 | 24-HR | NORMALR | 1ST | 21120124 | Acute
485905_5035637 | 485905 | 5035637 | 0.09876 | 145.99 | 361.19 | 0 | 24-HR | NORMALR | 1ST | 20010924 | Acute
485905_5035687 | 485905 | 5035687 | 0.08807 | 123.53 | 361.19 | 0 | 24-HR | NORMALR | 1ST | 20122424 | Acute
485905_5035737 | 485905 | 5035737 | 0.08028 | 114.85 | 361.19 | 0 | 24-HR | NORMALR | 1ST | 20122424 | Acute
485905_5035787 | 485905 | 5035787 | 0.07248 | 139.76 | 361.19 | 0 | 24-HR | NORMALR | 1ST | 24110324 | Acute
485905_5035837 | 485905 | 5035837 | 0.07247 | 151.58 | 361.19 | 0 | 24-HR | NORMALR | 1ST | 24110324 | Acute
485905_5035887 | 485905 | 5035887 | 0.07773 | 153.8 | 361.19 | 0 | 24-HR | NORMALR | 1ST | 22121524 | Acute
485905_5035937 | 485905 | 5035937 | 0.07525 | 132.75 | 361.19 | 0 | 24-HR | NORMALR | 1ST | 22121524 | Acute
485905_5035987 | 485905 | 5035987 | 0.07692 | 117.28 | 361.19 | 0 | 24-HR | NORMALR | 1ST | 22020924 | Acute
485905_5036037 | 485905 | 5036037 | 0.08573 | 121.99 | 361.19 | 0 | 24-HR | NORMALR | 1ST | 23122124 | Acute
485905_5036087 | 485905 | 5036087 | 0.10437 | 138.57 | 361.19 | 0 | 24-HR | NORMALR | 1ST | 23122124 | Acute
485905_5036137 | 485905 | 5036137 | 0.10923 | 138.9 | 361.19 | 0 | 24-HR | NORMALR | 1ST | 23122124 | Acute
485905_5036187 | 485905 | 5036187 | 0.08471 | 157.22 | 361.19 | 0 | 24-HR | NORMALR | 1ST | 23122124 | Acute
485905_5036237 | 485905 | 5036237 | 0.0345 | 180.53 | 361.19 | 0 | 24-HR | NORMALR | 1ST | 23122124 | Acute
485905_5036287 | 485905 | 5036287 | 0.02497 | 201.03 | 361.19 | 0 | 24-HR | NORMALR | 1ST | 20020624 | Acute
485905_5036337 | 485905 | 5036337 | 0.0219 | 211.77 | 361.19 | 0 | 24-HR | NORMALR | 1ST | 20020624 | Acute
485955_5035587 | 485955 | 5035587 | 0.10815 | 152.61 | 361.19 | 0 | 24-HR | NORMALR | 1ST | 20110224 | Acute
485955_5035637 | 485955 | 5035637 | 0.11311 | 139.06 | 361.19 | 0 | 24-HR | NORMALR | 1ST | 23012624 | Acute
485955_5035687 | 485955 | 5035687 | 0.089 | 120.95 | 361.19 | 0 | 24-HR | NORMALR | 1ST | 23012624 | Acute
485955_5035737 | 485955 | 5035737 | 0.07977 | 110.86 | 361.19 | 0 | 24-HR | NORMALR | 1ST | 20122424 | Acute
485955_5035787 | 485955 | 5035787 | 0.07975 | 133.7 | 361.19 | 0 | 24-HR | NORMALR | 1ST | 20122424 | Acute
485955_5035837 | 485955 | 5035837 | 0.06115 | 159.45 | 361.19 | 0 | 24-HR | NORMALR | 1ST | 21012324 | Acute
485955_5035887 | 485955 | 5035887 | 0.04052 | 177.57 | 361.19 | 0 | 24-HR | NORMALR | 1ST | 20042924 | Acute
485955_5035937 | 485955 | 5035937 | 0.05464 | 165.42 | 361.19 | 0 | 24-HR | NORMALR | 1ST | 22121524 | Acute
485955_5035987 | 485955 | 5035987 | 0.07656 | 151.01 | 361.19 | 0 | 24-HR | NORMALR | 1ST | 22121524 | Acute
485955_5036037 | 485955 | 5036037 | 0.07258 | 134.11 | 361.19 | 0 | 24-HR | NORMALR | 1ST | 21031724 | Acute
485955_5036087 | 485955 | 5036087 | 0.07421 | 118.6 | 361.19 | 0 | 24-HR | NORMALR | 1ST | 22020924 | Acute
485955_5036137 | 485955 | 5036137 | 0.08909 | 134.14 | 361.19 | 0 | 24-HR | NORMALR | 1ST | 23122124 | Acute
485955_5036187 | 485955 | 5036187 | 0.08496 | 155.44 | 361.19 | 0 | 24-HR | NORMALR | 1ST | 21031724 | Acute
485955_5036237 | 485955 | 5036237 | 0.03491 | 180.13 | 361.19 | 0 | 24-HR | NORMALR | 1ST | 21031724 | Acute
485955_5036287 | 485955 | 5036287 | 0.03015 | 187.16 | 361.19 | 0 | 24-HR | NORMALR | 1ST | 20020624 | Acute
485955_5036337 | 485955 | 5036337 | 0.0267 | 192.58 | 361.19 | 0 | 24-HR | NORMALR | 1ST | 20020624 | Acute
486005_5035587 | 486005 | 5035587 | 0.12272 | 163.81 | 361.19 | 0 | 24-HR | NORMALR | 1ST | 20110224 | Acute
486005_5035637 | 486005 | 5035637 | 0.10545 | 149.22 | 361.19 | 0 | 24-HR | NORMALR | 1ST | 23012624 | Acute
486005_5035687 | 486005 | 5035687 | 0.10075 | 142.81 | 361.19 | 0 | 24-HR | NORMALR | 1ST | 23012624 | Acute
486005_5035737 | 486005 | 5035737 | 0.07797 | 124.08 | 361.19 | 0 | 24-HR | NORMALR | 1ST | 23012624 | Acute
486005_5035787 | 486005 | 5035787 | 0.0798 | 125.68 | 361.19 | 0 | 24-HR | NORMALR | 1ST | 20122424 | Acute
486005_5035837 | 486005 | 5035837 | 0.07688 | 146.66 | 361.19 | 0 | 24-HR | NORMALR | 1ST | 20122424 | Acute
486005_5035887 | 486005 | 5035887 | 0.0473 | 174.2 | 361.19 | 0 | 24-HR | NORMALR | 1ST | 21120124 | Acute
486005_5035937 | 486005 | 5035937 | 0.02872 | 186.62 | 361.19 | 0 | 24-HR | NORMALR | 1ST | 24021324 | Acute
486005_5035987 | 486005 | 5035987 | 0.03631 | 179.93 | 361.19 | 0 | 24-HR | NORMALR | 1ST | 20042924 | Acute
486005_5036037 | 486005 | 5036037 | 0.05645 | 163.18 | 361.19 | 0 | 24-HR | NORMALR | 1ST | 22121524 | Acute
486005_5036087 | 486005 | 5036087 | 0.07271 | 144.69 | 361.19 | 0 | 24-HR | NORMALR | 1ST | 22121524 | Acute
486005_5036137 | 486005 | 5036137 | 0.0663 | 124.06 | 361.19 | 0 | 24-HR | NORMALR | 1ST | 21031724 | Acute
486005_5036187 | 486005 | 5036187 | 0.07968 | 140.25 | 361.19 | 0 | 24-HR | NORMALR | 1ST | 21031724 | Acute
486005_5036237 | 486005 | 5036237 | 0.07011 | 161.7 | 361.19 | 0 | 24-HR | NORMALR | 1ST | 21031724 | Acute
486005_5036287 | 486005 | 5036287 | 0.06872 | 161.55 | 361.19 | 0 | 24-HR | NORMALR | 1ST | 21031724 | Acute
486005_5036337 | 486005 | 5036337 | 0.03236 | 179.79 | 361.19 | 0 | 24-HR | NORMALR | 1ST | 20020624 | Acute
486055_5035587 | 486055 | 5035587 | 0.06703 | 187.68 | 361.19 | 0 | 24-HR | NORMALR | 1ST | 20110224 | Acute
486055_5035637 | 486055 | 5035637 | 0.0917 | 173.13 | 361.19 | 0 | 24-HR | NORMALR | 1ST | 20110224 | Acute
486055_5035687 | 486055 | 5035687 | 0.0884 | 155.15 | 361.19 | 0 | 24-HR | NORMALR | 1ST | 20110224 | Acute
486055_5035737 | 486055 | 5035737 | 0.09544 | 137.23 | 361.19 | 0 | 24-HR | NORMALR | 1ST | 23012624 | Acute
486055_5035787 | 486055 | 5035787 | 0.07533 | 124.53 | 361.19 | 0 | 24-HR | NORMALR | 1ST | 20010924 | Acute
486055_5035837 | 486055 | 5035837 | 0.08332 | 141.51 | 361.19 | 0 | 24-HR | NORMALR | 1ST | 20122424 | Acute
486055_5035887 | 486055 | 5035887 | 0.06346 | 160.51 | 361.19 | 0 | 24-HR | NORMALR | 1ST | 21120124 | Acute
486055_5035937 | 486055 | 5035937 | 0.04139 | 181.12 | 361.19 | 0 | 24-HR | NORMALR | 1ST | 21120124 | Acute
486055_5035987 | 486055 | 5035987 | 0.02506 | 191.77 | 361.19 | 0 | 24-HR | NORMALR | 1ST | 21120124 | Acute
486055_5036037 | 486055 | 5036037 | 0.02574 | 191.25 | 361.19 | 0 | 24-HR | NORMALR | 1ST | 20020624 | Acute
486055_5036087 | 486055 | 5036087 | 0.03837 | 175.15 | 361.19 | 0 | 24-HR | NORMALR | 1ST | 20042924 | Acute
486055_5036137 | 486055 | 5036137 | 0.06417 | 155.01 | 361.19 | 0 | 24-HR | NORMALR | 1ST | 22121524 | Acute
486055_5036187 | 486055 | 5036187 | 0.06283 | 131.68 | 361.19 | 0 | 24-HR | NORMALR | 1ST | 21031724 | Acute
486055_5036237 | 486055 | 5036237 | 0.0734 | 140.7 | 361.19 | 0 | 24-HR | NORMALR | 1ST | 21031724 | Acute
486055_5036287 | 486055 | 5036287 | 0.07473 | 155.74 | 361.19 | 0 | 24-HR | NORMALR | 1ST | 21031724 | Acute
486055_5036337 | 486055 | 5036337 | 0.07095 | 158.33 | 361.19 | 0 | 24-HR | NORMALR | 1ST | 21031724 | Acute
486105_5035587 | 486105 | 5035587 | 0.047 | 196.4 | 361.19 | 0 | 24-HR | NORMALR | 1ST | 20110224 | Acute
486105_5035637 | 486105 | 5035637 | 0.0509 | 192.91 | 361.19 | 0 | 24-HR | NORMALR | 1ST | 20110224 | Acute
486105_5035687 | 486105 | 5035687 | 0.09934 | 165.61 | 361.19 | 0 | 24-HR | NORMALR | 1ST | 20110224 | Acute
486105_5035737 | 486105 | 5035737 | 0.08132 | 155.01 | 361.19 | 0 | 24-HR | NORMALR | 1ST | 23012624 | Acute
486105_5035787 | 486105 | 5035787 | 0.08621 | 143.37 | 361.19 | 0 | 24-HR | NORMALR | 1ST | 23012624 | Acute
486105_5035837 | 486105 | 5035837 | 0.07703 | 142.38 | 361.19 | 0 | 24-HR | NORMALR | 1ST | 20122424 | Acute
486105_5035887 | 486105 | 5035887 | 0.07889 | 140.13 | 361.19 | 0 | 24-HR | NORMALR | 1ST | 20122424 | Acute
486105_5035937 | 486105 | 5035937 | 0.06126 | 161.29 | 361.19 | 0 | 24-HR | NORMALR | 1ST | 21120124 | Acute
486105_5035987 | 486105 | 5035987 | 0.04585 | 174.01 | 361.19 | 0 | 24-HR | NORMALR | 1ST | 21120124 | Acute
486105_5036037 | 486105 | 5036037 | 0.02707 | 188.8 | 361.19 | 0 | 24-HR | NORMALR | 1ST | 21120124 | Acute
486105_5036087 | 486105 | 5036087 | 0.02179 | 199.59 | 361.19 | 0 | 24-HR | NORMALR | 1ST | 20020624 | Acute
486105_5036137 | 486105 | 5036137 | 0.02923 | 184.29 | 361.19 | 0 | 24-HR | NORMALR | 1ST | 22100424 | Acute
486105_5036187 | 486105 | 5036187 | 0.04897 | 163.9 | 361.19 | 0 | 24-HR | NORMALR | 1ST | 22121524 | Acute
486105_5036237 | 486105 | 5036237 | 0.06145 | 139.5 | 361.19 | 0 | 24-HR | NORMALR | 1ST | 22121524 | Acute
486105_5036287 | 486105 | 5036287 | 0.06929 | 144.07 | 361.19 | 0 | 24-HR | NORMALR | 1ST | 21031724 | Acute
486105_5036337 | 486105 | 5036337 | 0.0564 | 163.96 | 361.19 | 0 | 24-HR | NORMALR | 1ST | 21031724 | Acute
486155_5035587 | 486155 | 5035587 | 0.07777 | 184.18 | 361.19 | 0 | 24-HR | NORMALR | 1ST | 20110224 | Acute
486155_5035637 | 486155 | 5035637 | 0.04412 | 195.55 | 361.19 | 0 | 24-HR | NORMALR | 1ST | 20110224 | Acute
486155_5035687 | 486155 | 5035687 | 0.06963 | 182.06 | 361.19 | 0 | 24-HR | NORMALR | 1ST | 20110224 | Acute
486155_5035737 | 486155 | 5035737 | 0.07999 | 171.47 | 361.19 | 0 | 24-HR | NORMALR | 1ST | 20110224 | Acute
486155_5035787 | 486155 | 5035787 | 0.0785 | 154.64 | 361.19 | 0 | 24-HR | NORMALR | 1ST | 23012624 | Acute
486155_5035837 | 486155 | 5035837 | 0.05976 | 174.55 | 361.19 | 0 | 24-HR | NORMALR | 1ST | 21120124 | Acute
486155_5035887 | 486155 | 5035887 | 0.06564 | 166.81 | 361.19 | 0 | 24-HR | NORMALR | 1ST | 21120124 | Acute
486155_5035937 | 486155 | 5035937 | 0.0748 | 147.34 | 361.19 | 0 | 24-HR | NORMALR | 1ST | 20122424 | Acute
486155_5035987 | 486155 | 5035987 | 0.0576 | 165.43 | 361.19 | 0 | 24-HR | NORMALR | 1ST | 21120124 | Acute
486155_5036037 | 486155 | 5036037 | 0.04281 | 177.06 | 361.19 | 0 | 24-HR | NORMALR | 1ST | 21120124 | Acute
486155_5036087 | 486155 | 5036087 | 0.02415 | 193.56 | 361.19 | 0 | 24-HR | NORMALR | 1ST | 21120124 | Acute
486155_5036137 | 486155 | 5036137 | 0.01852 | 210.07 | 361.19 | 0 | 24-HR | NORMALR | 1ST | 20020624 | Acute
486155_5036187 | 486155 | 5036187 | 0.02187 | 196.03 | 361.19 | 0 | 24-HR | NORMALR | 1ST | 20020624 | Acute
486155_5036237 | 486155 | 5036237 | 0.04235 | 166.22 | 361.19 | 0 | 24-HR | NORMALR | 1ST | 22121524 | Acute
486155_5036287 | 486155 | 5036287 | 0.06023 | 147.54 | 361.19 | 0 | 24-HR | NORMALR | 1ST | 22121524 | Acute
486155_5036337 | 486155 | 5036337 | 0.0633 | 148.79 | 361.19 | 0 | 24-HR | NORMALR | 1ST | 21031724 | Acute
486205_5035587 | 486205 | 5035587 | 0.11932 | 165.95 | 361.19 | 0 | 24-HR | NORMALR | 1ST | 20110224 | Acute
486205_5035637 | 486205 | 5035637 | 0.07172 | 184.57 | 361.19 | 0 | 24-HR | NORMALR | 1ST | 20110224 | Acute
486205_5035687 | 486205 | 5035687 | 0.03592 | 198.36 | 361.19 | 0 | 24-HR | NORMALR | 1ST | 20110224 | Acute
486205_5035737 | 486205 | 5035737 | 0.03932 | 195.1 | 361.19 | 0 | 24-HR | NORMALR | 1ST | 20110224 | Acute
486205_5035787 | 486205 | 5035787 | 0.07383 | 171.27 | 361.19 | 0 | 24-HR | NORMALR | 1ST | 20110224 | Acute
486205_5035837 | 486205 | 5035837 | 0.03524 | 198.1 | 361.19 | 0 | 24-HR | NORMALR | 1ST | 21120124 | Acute
486205_5035887 | 486205 | 5035887 | 0.03545 | 197.62 | 361.19 | 0 | 24-HR | NORMALR | 1ST | 21120124 | Acute
486205_5035937 | 486205 | 5035937 | 0.05791 | 172.94 | 361.19 | 0 | 24-HR | NORMALR | 1ST | 21120124 | Acute
486205_5035987 | 486205 | 5035987 | 0.05941 | 167.66 | 361.19 | 0 | 24-HR | NORMALR | 1ST | 21120124 | Acute
486205_5036037 | 486205 | 5036037 | 0.0303 | 196.83 | 361.19 | 0 | 24-HR | NORMALR | 1ST | 21120124 | Acute
486205_5036087 | 486205 | 5036087 | 0.02581 | 201.07 | 361.19 | 0 | 24-HR | NORMALR | 1ST | 21120124 | Acute
486205_5036137 | 486205 | 5036137 | 0.01671 | 217.25 | 361.19 | 0 | 24-HR | NORMALR | 1ST | 21120124 | Acute
486205_5036187 | 486205 | 5036187 | 0.01639 | 218.85 | 361.19 | 0 | 24-HR | NORMALR | 1ST | 20020624 | Acute
486205_5036237 | 486205 | 5036237 | 0.02261 | 188.01 | 361.19 | 0 | 24-HR | NORMALR | 1ST | 24021324 | Acute
486205_5036287 | 486205 | 5036287 | 0.05114 | 154.53 | 361.19 | 0 | 24-HR | NORMALR | 1ST | 22121524 | Acute
486205_5036337 | 486205 | 5036337 | 0.0295 | 180.21 | 361.19 | 0 | 24-HR | NORMALR | 1ST | 22100424 | Acute
486255_5035587 | 486255 | 5035587 | 0.09096 | 173.62 | 361.19 | 0 | 24-HR | NORMALR | 1ST | 20110224 | Acute
486255_5035637 | 486255 | 5035637 | 0.08016 | 180.11 | 361.19 | 0 | 24-HR | NORMALR | 1ST | 20110224 | Acute
486255_5035687 | 486255 | 5035687 | 0.03849 | 196.69 | 361.19 | 0 | 24-HR | NORMALR | 1ST | 20110224 | Acute
486255_5035737 | 486255 | 5035737 | 0.0318 | 210.84 | 361.19 | 0 | 24-HR | NORMALR | 1ST | 24060324 | Acute
486255_5035787 | 486255 | 5035787 | 0.05284 | 185 | 361.19 | 0 | 24-HR | NORMALR | 1ST | 20110224 | Acute
486255_5035837 | 486255 | 5035837 | 0.0289 | 212.35 | 361.19 | 0 | 24-HR | NORMALR | 1ST | 24060324 | Acute
486255_5035887 | 486255 | 5035887 | 0.02514 | 219.91 | 361.19 | 0 | 24-HR | NORMALR | 1ST | 24060324 | Acute
486255_5035937 | 486255 | 5035937 | 0.0358 | 193.76 | 361.19 | 0 | 24-HR | NORMALR | 1ST | 21120124 | Acute
486255_5035987 | 486255 | 5035987 | 0.05717 | 171.33 | 361.19 | 0 | 24-HR | NORMALR | 1ST | 21120124 | Acute
486255_5036037 | 486255 | 5036037 | 0.02731 | 201.21 | 361.19 | 0 | 24-HR | NORMALR | 1ST | 21120124 | Acute
486255_5036087 | 486255 | 5036087 | 0.0203 | 223.93 | 361.19 | 0 | 24-HR | NORMALR | 1ST | 21120124 | Acute
486255_5036137 | 486255 | 5036137 | 0.01693 | 234.7 | 361.19 | 0 | 24-HR | NORMALR | 1ST | 21120124 | Acute
486255_5036187 | 486255 | 5036187 | 0.01451 | 237.68 | 361.19 | 0 | 24-HR | NORMALR | 1ST | 21120124 | Acute
486255_5036237 | 486255 | 5036237 | 0.01918 | 199.98 | 361.19 | 0 | 24-HR | NORMALR | 1ST | 21120124 | Acute
486255_5036287 | 486255 | 5036287 | 0.02797 | 178.6 | 361.19 | 0 | 24-HR | NORMALR | 1ST | 22100424 | Acute
486255_5036337 | 486255 | 5036337 | 0.02121 | 190.65 | 361.19 | 0 | 24-HR | NORMALR | 1ST | 20020624 | Acute
486305_5035587 | 486305 | 5035587 | 0.05017 | 188.4 | 361.19 | 0 | 24-HR | NORMALR | 1ST | 20110224 | Acute
486305_5035637 | 486305 | 5035637 | 0.02893 | 203.4 | 361.19 | 0 | 24-HR | NORMALR | 1ST | 20110224 | Acute
486305_5035687 | 486305 | 5035687 | 0.03423 | 199.12 | 361.19 | 0 | 24-HR | NORMALR | 1ST | 20110224 | Acute
486305_5035737 | 486305 | 5035737 | 0.02878 | 222.31 | 361.19 | 0 | 24-HR | NORMALR | 1ST | 24060324 | Acute
486305_5035787 | 486305 | 5035787 | 0.02986 | 212.49 | 361.19 | 0 | 24-HR | NORMALR | 1ST | 24060324 | Acute
486305_5035837 | 486305 | 5035837 | 0.02827 | 220.01 | 361.19 | 0 | 24-HR | NORMALR | 1ST | 24060324 | Acute
486305_5035887 | 486305 | 5035887 | 0.02499 | 240.28 | 361.19 | 0 | 24-HR | NORMALR | 1ST | 24060324 | Acute
486305_5035937 | 486305 | 5035937 | 0.02378 | 220.82 | 361.19 | 0 | 24-HR | NORMALR | 1ST | 21120124 | Acute
486305_5035987 | 486305 | 5035987 | 0.02506 | 212.41 | 361.19 | 0 | 24-HR | NORMALR | 1ST | 21120124 | Acute
486305_5036037 | 486305 | 5036037 | 0.02611 | 205.38 | 361.19 | 0 | 24-HR | NORMALR | 1ST | 21120124 | Acute
486305_5036087 | 486305 | 5036087 | 0.02008 | 233.51 | 361.19 | 0 | 24-HR | NORMALR | 1ST | 21120124 | Acute
486305_5036137 | 486305 | 5036137 | 0.01624 | 254.94 | 361.19 | 0 | 24-HR | NORMALR | 1ST | 21120124 | Acute
486305_5036187 | 486305 | 5036187 | 0.01452 | 255.73 | 361.19 | 0 | 24-HR | NORMALR | 1ST | 21120124 | Acute
486305_5036237 | 486305 | 5036237 | 0.01455 | 236.27 | 361.19 | 0 | 24-HR | NORMALR | 1ST | 21120124 | Acute
486305_5036287 | 486305 | 5036287 | 0.01534 | 211.04 | 361.19 | 0 | 24-HR | NORMALR | 1ST | 20020624 | Acute
486305_5036337 | 486305 | 5036337 | 0.01672 | 204.25 | 361.19 | 0 | 24-HR | NORMALR | 1ST | 20020624 | Acute
486355_5035587 | 486355 | 5035587 | 0.01995 | 216.04 | 361.19 | 0 | 24-HR | NORMALR | 1ST | 24060324 | Acute
486355_5035637 | 486355 | 5035637 | 0.02231 | 228.79 | 361.19 | 0 | 24-HR | NORMALR | 1ST | 24060324 | Acute
486355_5035687 | 486355 | 5035687 | 0.02463 | 227.74 | 361.19 | 0 | 24-HR | NORMALR | 1ST | 24060324 | Acute
486355_5035737 | 486355 | 5035737 | 0.0257 | 238.4 | 361.19 | 0 | 24-HR | NORMALR | 1ST | 24060324 | Acute
486355_5035787 | 486355 | 5035787 | 0.02609 | 245.97 | 361.19 | 0 | 24-HR | NORMALR | 1ST | 24060324 | Acute
486355_5035837 | 486355 | 5035837 | 0.02607 | 244.59 | 361.19 | 0 | 24-HR | NORMALR | 1ST | 24060324 | Acute
486355_5035887 | 486355 | 5035887 | 0.02453 | 256.02 | 361.19 | 0 | 24-HR | NORMALR | 1ST | 24060324 | Acute
486355_5035937 | 486355 | 5035937 | 0.02281 | 254.47 | 361.19 | 0 | 24-HR | NORMALR | 1ST | 24060324 | Acute
486355_5035987 | 486355 | 5035987 | 0.02061 | 249.79 | 361.19 | 0 | 24-HR | NORMALR | 1ST | 24060324 | Acute
486355_5036037 | 486355 | 5036037 | 0.02031 | 238.98 | 361.19 | 0 | 24-HR | NORMALR | 1ST | 21120124 | Acute
486355_5036087 | 486355 | 5036087 | 0.0201 | 236.02 | 361.19 | 0 | 24-HR | NORMALR | 1ST | 21120124 | Acute
486355_5036137 | 486355 | 5036137 | 0.01673 | 258.02 | 361.19 | 0 | 24-HR | NORMALR | 1ST | 21120124 | Acute
486355_5036187 | 486355 | 5036187 | 0.01488 | 266.57 | 361.19 | 0 | 24-HR | NORMALR | 1ST | 21120124 | Acute
486355_5036237 | 486355 | 5036237 | 0.01356 | 265.83 | 361.19 | 0 | 24-HR | NORMALR | 1ST | 21120124 | Acute
486355_5036287 | 486355 | 5036287 | 0.01397 | 241.88 | 361.19 | 0 | 24-HR | NORMALR | 1ST | 21120124 | Acute
486355_5036337 | 486355 | 5036337 | 0.01453 | 215.93 | 361.19 | 0 | 24-HR | NORMALR | 1ST | 21120124 | Acute
486405_5035587 | 486405 | 5035587 | 0.0163 | 236.23 | 358.72 | 0 | 24-HR | NORMALR | 1ST | 24060324 | Acute
486405_5035637 | 486405 | 5035637 | 0.01895 | 241.61 | 358.72 | 0 | 24-HR | NORMALR | 1ST | 24060324 | Acute
486405_5035687 | 486405 | 5035687 | 0.02118 | 246.69 | 358.72 | 0 | 24-HR | NORMALR | 1ST | 24060324 | Acute
486405_5035737 | 486405 | 5035737 | 0.02283 | 252.21 | 358.72 | 0 | 24-HR | NORMALR | 1ST | 24060324 | Acute
486405_5035787 | 486405 | 5035787 | 0.02368 | 260.98 | 358.72 | 0 | 24-HR | NORMALR | 1ST | 24060324 | Acute
486405_5035837 | 486405 | 5035837 | 0.0242 | 260.63 | 358.72 | 0 | 24-HR | NORMALR | 1ST | 24060324 | Acute
486405_5035887 | 486405 | 5035887 | 0.02394 | 261.16 | 361.1 | 0 | 24-HR | NORMALR | 1ST | 24060324 | Acute
486405_5035937 | 486405 | 5035937 | 0.02269 | 266.71 | 360.65 | 0 | 24-HR | NORMALR | 1ST | 24060324 | Acute
486405_5035987 | 486405 | 5035987 | 0.02071 | 273.64 | 358.72 | 0 | 24-HR | NORMALR | 1ST | 24060324 | Acute
486405_5036037 | 486405 | 5036037 | 0.01887 | 264.9 | 361.19 | 0 | 24-HR | NORMALR | 1ST | 24060324 | Acute
486405_5036087 | 486405 | 5036087 | 0.0189 | 245.1 | 361.19 | 0 | 24-HR | NORMALR | 1ST | 21120124 | Acute
486405_5036137 | 486405 | 5036137 | 0.01768 | 251.93 | 361.19 | 0 | 24-HR | NORMALR | 1ST | 21120124 | Acute
486405_5036187 | 486405 | 5036187 | 0.01526 | 271.81 | 361.19 | 0 | 24-HR | NORMALR | 1ST | 21120124 | Acute
486405_5036237 | 486405 | 5036237 | 0.01417 | 274.71 | 361.19 | 0 | 24-HR | NORMALR | 1ST | 21120124 | Acute
486405_5036287 | 486405 | 5036287 | 0.01439 | 253.88 | 361.19 | 0 | 24-HR | NORMALR | 1ST | 21120124 | Acute
486405_5036337 | 486405 | 5036337 | 0.01521 | 226.31 | 361.19 | 0 | 24-HR | NORMALR | 1ST | 21120124 | Acute
486455_5035587 | 486455 | 5035587 | 0.01507 | 213.26 | 361.19 | 0 | 24-HR | NORMALR | 1ST | 21102124 | Acute
486455_5035637 | 486455 | 5035637 | 0.01677 | 224.23 | 361.19 | 0 | 24-HR | NORMALR | 1ST | 24060324 | Acute
486455_5035687 | 486455 | 5035687 | 0.01906 | 232.49 | 361.19 | 0 | 24-HR | NORMALR | 1ST | 24060324 | Acute
486455_5035737 | 486455 | 5035737 | 0.02098 | 238.45 | 361.19 | 0 | 24-HR | NORMALR | 1ST | 24060324 | Acute
486455_5035787 | 486455 | 5035787 | 0.02211 | 251.01 | 361.19 | 0 | 24-HR | NORMALR | 1ST | 24060324 | Acute
486455_5035837 | 486455 | 5035837 | 0.02302 | 252.95 | 361.19 | 0 | 24-HR | NORMALR | 1ST | 24060324 | Acute
486455_5035887 | 486455 | 5035887 | 0.02323 | 256.52 | 361.19 | 0 | 24-HR | NORMALR | 1ST | 24060324 | Acute
486455_5035937 | 486455 | 5035937 | 0.02256 | 265.01 | 361.19 | 0 | 24-HR | NORMALR | 1ST | 24060324 | Acute
486455_5035987 | 486455 | 5035987 | 0.02114 | 274.84 | 358.72 | 0 | 24-HR | NORMALR | 1ST | 24060324 | Acute
486455_5036037 | 486455 | 5036037 | 0.01941 | 278.13 | 360.41 | 0 | 24-HR | NORMALR | 1ST | 24060324 | Acute
486455_5036087 | 486455 | 5036087 | 0.01761 | 271.58 | 361.19 | 0 | 24-HR | NORMALR | 1ST | 24060324 | Acute
486455_5036137 | 486455 | 5036137 | 0.01576 | 273.45 | 361.19 | 0 | 24-HR | NORMALR | 1ST | 21120124 | Acute
486455_5036187 | 486455 | 5036187 | 0.01537 | 275.41 | 361.19 | 0 | 24-HR | NORMALR | 1ST | 21120124 | Acute
486455_5036237 | 486455 | 5036237 | 0.01477 | 276.3 | 361.19 | 0 | 24-HR | NORMALR | 1ST | 21120124 | Acute
486455_5036287 | 486455 | 5036287 | 0.01458 | 265.07 | 361.19 | 0 | 24-HR | NORMALR | 1ST | 21120124 | Acute
486455_5036337 | 486455 | 5036337 | 0.01603 | 233.02 | 361.19 | 0 | 24-HR | NORMALR | 1ST | 21120124 | Acute
486505_5035587 | 486505 | 5035587 | 0.0169 | 206.39 | 361.19 | 0 | 24-HR | NORMALR | 1ST | 21100424 | Acute
486505_5035637 | 486505 | 5035637 | 0.01447 | 216.5 | 361.19 | 0 | 24-HR | NORMALR | 1ST | 24060324 | Acute
486505_5035687 | 486505 | 5035687 | 0.01694 | 218.87 | 361.19 | 0 | 24-HR | NORMALR | 1ST | 24060324 | Acute
486505_5035737 | 486505 | 5035737 | 0.01902 | 225.08 | 361.19 | 0 | 24-HR | NORMALR | 1ST | 24060324 | Acute
486505_5035787 | 486505 | 5035787 | 0.02071 | 230.59 | 361.19 | 0 | 24-HR | NORMALR | 1ST | 24060324 | Acute
486505_5035837 | 486505 | 5035837 | 0.02186 | 236.67 | 361.19 | 0 | 24-HR | NORMALR | 1ST | 24060324 | Acute
486505_5035887 | 486505 | 5035887 | 0.02224 | 248.56 | 361.19 | 0 | 24-HR | NORMALR | 1ST | 24060324 | Acute
486505_5035937 | 486505 | 5035937 | 0.02213 | 257.42 | 361.19 | 0 | 24-HR | NORMALR | 1ST | 24060324 | Acute
486505_5035987 | 486505 | 5035987 | 0.02136 | 266.93 | 361.19 | 0 | 24-HR | NORMALR | 1ST | 24060324 | Acute
486505_5036037 | 486505 | 5036037 | 0.01999 | 276.29 | 361.19 | 0 | 24-HR | NORMALR | 1ST | 24060324 | Acute
486505_5036087 | 486505 | 5036087 | 0.0183 | 280.5 | 361.19 | 0 | 24-HR | NORMALR | 1ST | 24060324 | Acute
486505_5036137 | 486505 | 5036137 | 0.01631 | 283.68 | 361.19 | 0 | 24-HR | NORMALR | 1ST | 24060324 | Acute
486505_5036187 | 486505 | 5036187 | 0.01498 | 287.39 | 361.19 | 0 | 24-HR | NORMALR | 1ST | 21120124 | Acute
486505_5036237 | 486505 | 5036237 | 0.01367 | 288.47 | 361.19 | 0 | 24-HR | NORMALR | 1ST | 21120124 | Acute
486505_5036287 | 486505 | 5036287 | 0.0148 | 271.63 | 361.19 | 0 | 24-HR | NORMALR | 1ST | 21120124 | Acute
486505_5036337 | 486505 | 5036337 | 0.01547 | 250.86 | 361.19 | 0 | 24-HR | NORMALR | 1ST | 21120124 | Acute
486555_5035587 | 486555 | 5035587 | 0.01792 | 204.11 | 361.19 | 0 | 24-HR | NORMALR | 1ST | 21100424 | Acute
486555_5035637 | 486555 | 5035637 | 0.01333 | 219.64 | 361.19 | 0 | 24-HR | NORMALR | 1ST | 21102124 | Acute
486555_5035687 | 486555 | 5035687 | 0.01431 | 229.3 | 361.19 | 0 | 24-HR | NORMALR | 1ST | 24060324 | Acute
486555_5035737 | 486555 | 5035737 | 0.01637 | 236.76 | 361.19 | 0 | 24-HR | NORMALR | 1ST | 24060324 | Acute
486555_5035787 | 486555 | 5035787 | 0.01818 | 242.38 | 361.19 | 0 | 24-HR | NORMALR | 1ST | 24060324 | Acute
486555_5035837 | 486555 | 5035837 | 0.01972 | 243.53 | 361.19 | 0 | 24-HR | NORMALR | 1ST | 24060324 | Acute
486555_5035887 | 486555 | 5035887 | 0.02079 | 245.36 | 361.19 | 0 | 24-HR | NORMALR | 1ST | 24060324 | Acute
486555_5035937 | 486555 | 5035937 | 0.02156 | 242.05 | 361.19 | 0 | 24-HR | NORMALR | 1ST | 24060324 | Acute
486555_5035987 | 486555 | 5035987 | 0.02141 | 249.36 | 361.19 | 0 | 24-HR | NORMALR | 1ST | 24060324 | Acute
486555_5036037 | 486555 | 5036037 | 0.02055 | 260.63 | 361.19 | 0 | 24-HR | NORMALR | 1ST | 24060324 | Acute
486555_5036087 | 486555 | 5036087 | 0.01905 | 274.13 | 361.19 | 0 | 24-HR | NORMALR | 1ST | 24060324 | Acute
486555_5036137 | 486555 | 5036137 | 0.01727 | 283.56 | 361.19 | 0 | 24-HR | NORMALR | 1ST | 24060324 | Acute
486555_5036187 | 486555 | 5036187 | 0.01522 | 292.96 | 361.19 | 0 | 24-HR | NORMALR | 1ST | 24060324 | Acute
486555_5036237 | 486555 | 5036237 | 0.01337 | 291.43 | 361.19 | 0 | 24-HR | NORMALR | 1ST | 24060324 | Acute
486555_5036287 | 486555 | 5036287 | 0.01507 | 271.49 | 361.19 | 0 | 24-HR | NORMALR | 1ST | 21120124 | Acute
486555_5036337 | 486555 | 5036337 | 0.01479 | 268.13 | 361.19 | 0 | 24-HR | NORMALR | 1ST | 21120124 | Acute
486605_5035587 | 486605 | 5035587 | 0.03709 | 177.37 | 361.19 | 0 | 24-HR | NORMALR | 1ST | 22090524 | Acute
486605_5035637 | 486605 | 5035637 | 0.02587 | 191.53 | 361.19 | 0 | 24-HR | NORMALR | 1ST | 20110224 | Acute
486605_5035687 | 486605 | 5035687 | 0.01533 | 206.46 | 361.19 | 0 | 24-HR | NORMALR | 1ST | 21100424 | Acute
486605_5035737 | 486605 | 5035737 | 0.01461 | 220.46 | 361.19 | 0 | 24-HR | NORMALR | 1ST | 24060324 | Acute
486605_5035787 | 486605 | 5035787 | 0.01644 | 228.65 | 361.19 | 0 | 24-HR | NORMALR | 1ST | 24060324 | Acute
486605_5035837 | 486605 | 5035837 | 0.01816 | 230.03 | 361.19 | 0 | 24-HR | NORMALR | 1ST | 24060324 | Acute
486605_5035887 | 486605 | 5035887 | 0.01978 | 224.13 | 361.19 | 0 | 24-HR | NORMALR | 1ST | 24060324 | Acute
486605_5035937 | 486605 | 5035937 | 0.02067 | 227.73 | 361.19 | 0 | 24-HR | NORMALR | 1ST | 24060324 | Acute
486605_5035987 | 486605 | 5035987 | 0.02049 | 247.7 | 361.19 | 0 | 24-HR | NORMALR | 1ST | 24060324 | Acute
486605_5036037 | 486605 | 5036037 | 0.02035 | 252.28 | 361.19 | 0 | 24-HR | NORMALR | 1ST | 24060324 | Acute
486605_5036087 | 486605 | 5036087 | 0.01963 | 258.81 | 361.19 | 0 | 24-HR | NORMALR | 1ST | 24060324 | Acute
486605_5036137 | 486605 | 5036137 | 0.01788 | 281.4 | 361.19 | 0 | 24-HR | NORMALR | 1ST | 24060324 | Acute
486605_5036187 | 486605 | 5036187 | 0.01606 | 295.37 | 361.19 | 0 | 24-HR | NORMALR | 1ST | 24060324 | Acute
486605_5036237 | 486605 | 5036237 | 0.01415 | 305.27 | 358.72 | 0 | 24-HR | NORMALR | 1ST | 24060324 | Acute
486605_5036287 | 486605 | 5036287 | 0.01269 | 293.52 | 361.19 | 0 | 24-HR | NORMALR | 1ST | 24060324 | Acute
486605_5036337 | 486605 | 5036337 | 0.01462 | 276.67 | 361.19 | 0 | 24-HR | NORMALR | 1ST | 21120124 | Acute
486655_5035587 | 486655 | 5035587 | 0.0259 | 188.38 | 361.19 | 0 | 24-HR | NORMALR | 1ST | 21100424 | Acute
486655_5035637 | 486655 | 5035637 | 0.03206 | 182.05 | 361.19 | 0 | 24-HR | NORMALR | 1ST | 22090524 | Acute
486655_5035687 | 486655 | 5035687 | 0.03569 | 182.64 | 361.19 | 0 | 24-HR | NORMALR | 1ST | 20110224 | Acute
486655_5035737 | 486655 | 5035737 | 0.02543 | 195.32 | 361.19 | 0 | 24-HR | NORMALR | 1ST | 20110224 | Acute
486655_5035787 | 486655 | 5035787 | 0.0183 | 202.91 | 361.19 | 0 | 24-HR | NORMALR | 1ST | 20110224 | Acute
486655_5035837 | 486655 | 5035837 | 0.01875 | 203.53 | 361.19 | 0 | 24-HR | NORMALR | 1ST | 20110224 | Acute
486655_5035887 | 486655 | 5035887 | 0.01816 | 217.74 | 361.19 | 0 | 24-HR | NORMALR | 1ST | 24060324 | Acute
486655_5035937 | 486655 | 5035937 | 0.01874 | 238.01 | 361.19 | 0 | 24-HR | NORMALR | 1ST | 24060324 | Acute
486655_5035987 | 486655 | 5035987 | 0.01915 | 251.64 | 361.19 | 0 | 24-HR | NORMALR | 1ST | 24060324 | Acute
486655_5036037 | 486655 | 5036037 | 0.01905 | 267.76 | 361.19 | 0 | 24-HR | NORMALR | 1ST | 24060324 | Acute
486655_5036087 | 486655 | 5036087 | 0.01875 | 274.68 | 361.19 | 0 | 24-HR | NORMALR | 1ST | 24060324 | Acute
486655_5036137 | 486655 | 5036137 | 0.01824 | 273.97 | 361.19 | 0 | 24-HR | NORMALR | 1ST | 24060324 | Acute
486655_5036187 | 486655 | 5036187 | 0.01661 | 295.27 | 361.19 | 0 | 24-HR | NORMALR | 1ST | 24060324 | Acute
486655_5036237 | 486655 | 5036237 | 0.01481 | 312.64 | 358.72 | 0 | 24-HR | NORMALR | 1ST | 24060324 | Acute
486655_5036287 | 486655 | 5036287 | 0.01313 | 319.48 | 358.51 | 0 | 24-HR | NORMALR | 1ST | 24060324 | Acute
486655_5036337 | 486655 | 5036337 | 0.01196 | 300.51 | 361.19 | 0 | 24-HR | NORMALR | 1ST | 24060324 | Acute
486705_5035587 | 486705 | 5035587 | 0.01356 | 219.95 | 361.19 | 0 | 24-HR | NORMALR | 1ST | 21020724 | Acute
486705_5035637 | 486705 | 5035637 | 0.01281 | 214.15 | 361.19 | 0 | 24-HR | NORMALR | 1ST | 21020724 | Acute
486705_5035687 | 486705 | 5035687 | 0.0123 | 212.96 | 361.19 | 0 | 24-HR | NORMALR | 1ST | 21102124 | Acute
486705_5035737 | 486705 | 5035737 | 0.01205 | 215.93 | 361.19 | 0 | 24-HR | NORMALR | 1ST | 21102124 | Acute
486705_5035787 | 486705 | 5035787 | 0.0129 | 212.8 | 361.19 | 0 | 24-HR | NORMALR | 1ST | 24060324 | Acute
486705_5035837 | 486705 | 5035837 | 0.01438 | 227.65 | 361.19 | 0 | 24-HR | NORMALR | 1ST | 24060324 | Acute
486705_5035887 | 486705 | 5035887 | 0.01609 | 225.09 | 361.19 | 0 | 24-HR | NORMALR | 1ST | 24060324 | Acute
486705_5035937 | 486705 | 5035937 | 0.01704 | 241.13 | 361.19 | 0 | 24-HR | NORMALR | 1ST | 24060324 | Acute
486705_5035987 | 486705 | 5035987 | 0.01745 | 265.37 | 361.19 | 0 | 24-HR | NORMALR | 1ST | 24060324 | Acute
486705_5036037 | 486705 | 5036037 | 0.01762 | 282.81 | 361.19 | 0 | 24-HR | NORMALR | 1ST | 24060324 | Acute
486705_5036087 | 486705 | 5036087 | 0.01752 | 295.22 | 358.72 | 0 | 24-HR | NORMALR | 1ST | 24060324 | Acute
486705_5036137 | 486705 | 5036137 | 0.0174 | 293.54 | 361.1 | 0 | 24-HR | NORMALR | 1ST | 24060324 | Acute
486705_5036187 | 486705 | 5036187 | 0.01655 | 303.71 | 358.72 | 0 | 24-HR | NORMALR | 1ST | 24060324 | Acute
486705_5036237 | 486705 | 5036237 | 0.01514 | 324.32 | 342.18 | 0 | 24-HR | NORMALR | 1ST | 24060324 | Acute
486705_5036287 | 486705 | 5036287 | 0.01374 | 336.22 | 341.51 | 0 | 24-HR | NORMALR | 1ST | 24060324 | Acute
486705_5036337 | 486705 | 5036337 | 0.01239 | 333.19 | 342.18 | 0 | 24-HR | NORMALR | 1ST | 24060324 | Acute
486755_5035587 | 486755 | 5035587 | 0.01185 | 244.42 | 358.72 | 0 | 24-HR | NORMALR | 1ST | 21020724 | Acute
486755_5035637 | 486755 | 5035637 | 0.01155 | 237.45 | 361.19 | 0 | 24-HR | NORMALR | 1ST | 21020724 | Acute
486755_5035687 | 486755 | 5035687 | 0.01069 | 236.99 | 361.19 | 0 | 24-HR | NORMALR | 1ST | 21020724 | Acute
486755_5035737 | 486755 | 5035737 | 0.01031 | 238.16 | 361.19 | 0 | 24-HR | NORMALR | 1ST | 21102124 | Acute
486755_5035787 | 486755 | 5035787 | 0.01072 | 238.01 | 361.19 | 0 | 24-HR | NORMALR | 1ST | 24060324 | Acute
486755_5035837 | 486755 | 5035837 | 0.01242 | 238.66 | 361.19 | 0 | 24-HR | NORMALR | 1ST | 24060324 | Acute
486755_5035887 | 486755 | 5035887 | 0.01378 | 252.68 | 361.19 | 0 | 24-HR | NORMALR | 1ST | 24060324 | Acute
486755_5035937 | 486755 | 5035937 | 0.01537 | 243.68 | 361.19 | 0 | 24-HR | NORMALR | 1ST | 24060324 | Acute
486755_5035987 | 486755 | 5035987 | 0.01612 | 262.95 | 361.19 | 0 | 24-HR | NORMALR | 1ST | 24060324 | Acute
486755_5036037 | 486755 | 5036037 | 0.01636 | 288.77 | 358.72 | 0 | 24-HR | NORMALR | 1ST | 24060324 | Acute
486755_5036087 | 486755 | 5036087 | 0.01648 | 303.5 | 356.82 | 0 | 24-HR | NORMALR | 1ST | 24060324 | Acute
486755_5036137 | 486755 | 5036137 | 0.01643 | 311.66 | 342.18 | 0 | 24-HR | NORMALR | 1ST | 24060324 | Acute
486755_5036187 | 486755 | 5036187 | 0.01631 | 307.22 | 358.72 | 0 | 24-HR | NORMALR | 1ST | 24060324 | Acute
486755_5036237 | 486755 | 5036237 | 0.01538 | 323.75 | 342.18 | 0 | 24-HR | NORMALR | 1ST | 24060324 | Acute
486755_5036287 | 486755 | 5036287 | 0.01427 | 336.43 | 342.18 | 0 | 24-HR | NORMALR | 1ST | 24060324 | Acute
486755_5036337 | 486755 | 5036337 | 0.01306 | 341.86 | 342.18 | 0 | 24-HR | NORMALR | 1ST | 24060324 | Acute
486805_5035587 | 486805 | 5035587 | 0.01187 | 242.8 | 358.72 | 0 | 24-HR | NORMALR | 1ST | 24102924 | Acute
486805_5035637 | 486805 | 5035637 | 0.01136 | 246.71 | 358.72 | 0 | 24-HR | NORMALR | 1ST | 21020724 | Acute
486805_5035687 | 486805 | 5035687 | 0.01066 | 248.52 | 361.19 | 0 | 24-HR | NORMALR | 1ST | 21020724 | Acute
486805_5035737 | 486805 | 5035737 | 0.00996 | 252.76 | 361.19 | 0 | 24-HR | NORMALR | 1ST | 22012324 | Acute
486805_5035787 | 486805 | 5035787 | 0.00946 | 258.13 | 361.19 | 0 | 24-HR | NORMALR | 1ST | 22012324 | Acute
486805_5035837 | 486805 | 5035837 | 0.01069 | 250.16 | 361.19 | 0 | 24-HR | NORMALR | 1ST | 24060324 | Acute
486805_5035887 | 486805 | 5035887 | 0.01183 | 276.17 | 358.72 | 0 | 24-HR | NORMALR | 1ST | 24060324 | Acute
486805_5035937 | 486805 | 5035937 | 0.01323 | 275.83 | 359.33 | 0 | 24-HR | NORMALR | 1ST | 24060324 | Acute
486805_5035987 | 486805 | 5035987 | 0.01442 | 277.37 | 361.19 | 0 | 24-HR | NORMALR | 1ST | 24060324 | Acute
486805_5036037 | 486805 | 5036037 | 0.01532 | 281.37 | 361.19 | 0 | 24-HR | NORMALR | 1ST | 24060324 | Acute
486805_5036087 | 486805 | 5036087 | 0.01547 | 306.4 | 342.18 | 0 | 24-HR | NORMALR | 1ST | 24060324 | Acute
486805_5036137 | 486805 | 5036137 | 0.01556 | 320.09 | 342.18 | 0 | 24-HR | NORMALR | 1ST | 24060324 | Acute
486805_5036187 | 486805 | 5036187 | 0.01561 | 321.54 | 342.18 | 0 | 24-HR | NORMALR | 1ST | 24060324 | Acute
486805_5036237 | 486805 | 5036237 | 0.0153 | 324.34 | 342.18 | 0 | 24-HR | NORMALR | 1ST | 24060324 | Acute
486805_5036287 | 486805 | 5036287 | 0.01459 | 332.13 | 342.18 | 0 | 24-HR | NORMALR | 1ST | 24060324 | Acute
486805_5036337 | 486805 | 5036337 | 0.01368 | 335.46 | 342.18 | 0 | 24-HR | NORMALR | 1ST | 24060324 | Acute
486855_5035587 | 486855 | 5035587 | 0.01318 | 229.35 | 361.19 | 0 | 24-HR | NORMALR | 1ST | 21040124 | Acute
486855_5035637 | 486855 | 5035637 | 0.01301 | 231.6 | 361.19 | 0 | 24-HR | NORMALR | 1ST | 21020724 | Acute
486855_5035687 | 486855 | 5035687 | 0.01099 | 240.07 | 361.19 | 0 | 24-HR | NORMALR | 1ST | 21020724 | Acute
486855_5035737 | 486855 | 5035737 | 0.00997 | 251.09 | 361.19 | 0 | 24-HR | NORMALR | 1ST | 22012324 | Acute
486855_5035787 | 486855 | 5035787 | 0.00935 | 265.36 | 358.72 | 0 | 24-HR | NORMALR | 1ST | 22012324 | Acute
486855_5035837 | 486855 | 5035837 | 0.00904 | 271.87 | 358.72 | 0 | 24-HR | NORMALR | 1ST | 24060324 | Acute
486855_5035887 | 486855 | 5035887 | 0.01025 | 288.42 | 342.18 | 0 | 24-HR | NORMALR | 1ST | 24060324 | Acute
486855_5035937 | 486855 | 5035937 | 0.01147 | 298.12 | 342.18 | 0 | 24-HR | NORMALR | 1ST | 24060324 | Acute
486855_5035987 | 486855 | 5035987 | 0.01274 | 296.03 | 342.18 | 0 | 24-HR | NORMALR | 1ST | 24060324 | Acute
486855_5036037 | 486855 | 5036037 | 0.01364 | 304.39 | 342.18 | 0 | 24-HR | NORMALR | 1ST | 24060324 | Acute
486855_5036087 | 486855 | 5036087 | 0.01433 | 311.66 | 342.18 | 0 | 24-HR | NORMALR | 1ST | 24060324 | Acute
486855_5036137 | 486855 | 5036137 | 0.01478 | 321.36 | 326.9 | 0 | 24-HR | NORMALR | 1ST | 24060324 | Acute
486855_5036187 | 486855 | 5036187 | 0.01503 | 326.75 | 326.75 | 0 | 24-HR | NORMALR | 1ST | 24060324 | Acute
486855_5036237 | 486855 | 5036237 | 0.015 | 323.19 | 342.18 | 0 | 24-HR | NORMALR | 1ST | 24060324 | Acute
486855_5036287 | 486855 | 5036287 | 0.01478 | 317.33 | 358.72 | 0 | 24-HR | NORMALR | 1ST | 24060324 | Acute
486855_5036337 | 486855 | 5036337 | 0.01422 | 316.36 | 358.72 | 0 | 24-HR | NORMALR | 1ST | 24060324 | Acute
486905_5035587 | 486905 | 5035587 | 0.01375 | 210.51 | 361.19 | 0 | 24-HR | NORMALR | 1ST | 24102924 | Acute
486905_5035637 | 486905 | 5035637 | 0.01291 | 215.42 | 361.19 | 0 | 24-HR | NORMALR | 1ST | 24102924 | Acute
486905_5035687 | 486905 | 5035687 | 0.01248 | 224.23 | 361.19 | 0 | 24-HR | NORMALR | 1ST | 21020724 | Acute
486905_5035737 | 486905 | 5035737 | 0.01128 | 235.04 | 361.19 | 0 | 24-HR | NORMALR | 1ST | 21040124 | Acute
486905_5035787 | 486905 | 5035787 | 0.00953 | 261.26 | 358.72 | 0 | 24-HR | NORMALR | 1ST | 22012324 | Acute
486905_5035837 | 486905 | 5035837 | 0.0079 | 283.69 | 342.18 | 0 | 24-HR | NORMALR | 1ST | 22012324 | Acute
486905_5035887 | 486905 | 5035887 | 0.0089 | 297.64 | 308.04 | 0 | 24-HR | NORMALR | 1ST | 24060324 | Acute
486905_5035937 | 486905 | 5035937 | 0.01009 | 307.42 | 307.42 | 0 | 24-HR | NORMALR | 1ST | 24060324 | Acute
486905_5035987 | 486905 | 5035987 | 0.01132 | 305.89 | 326.9 | 0 | 24-HR | NORMALR | 1ST | 24060324 | Acute
486905_5036037 | 486905 | 5036037 | 0.01243 | 304.77 | 342.18 | 0 | 24-HR | NORMALR | 1ST | 24060324 | Acute
486905_5036087 | 486905 | 5036087 | 0.01327 | 310.3 | 342.18 | 0 | 24-HR | NORMALR | 1ST | 24060324 | Acute
486905_5036137 | 486905 | 5036137 | 0.01388 | 319.19 | 326.9 | 0 | 24-HR | NORMALR | 1ST | 24060324 | Acute
486905_5036187 | 486905 | 5036187 | 0.01433 | 324.3 | 324.3 | 0 | 24-HR | NORMALR | 1ST | 24060324 | Acute
486905_5036237 | 486905 | 5036237 | 0.01472 | 309.38 | 358.72 | 0 | 24-HR | NORMALR | 1ST | 24060324 | Acute
486905_5036287 | 486905 | 5036287 | 0.0147 | 309.46 | 360.65 | 0 | 24-HR | NORMALR | 1ST | 24060324 | Acute
486905_5036337 | 486905 | 5036337 | 0.01446 | 306.67 | 361.19 | 0 | 24-HR | NORMALR | 1ST | 24060324 | Acute
486955_5035587 | 486955 | 5035587 | 0.01296 | 221.55 | 361.19 | 0 | 24-HR | NORMALR | 1ST | 21040124 | Acute
486955_5035637 | 486955 | 5035637 | 0.01262 | 227.06 | 361.19 | 0 | 24-HR | NORMALR | 1ST | 21040124 | Acute
486955_5035687 | 486955 | 5035687 | 0.01082 | 249.41 | 360.65 | 0 | 24-HR | NORMALR | 1ST | 21020724 | Acute
486955_5035737 | 486955 | 5035737 | 0.01001 | 259.14 | 358.72 | 0 | 24-HR | NORMALR | 1ST | 21020724 | Acute
486955_5035787 | 486955 | 5035787 | 0.00938 | 267.35 | 358.71 | 0 | 24-HR | NORMALR | 1ST | 22012324 | Acute
486955_5035837 | 486955 | 5035837 | 0.00799 | 282.13 | 342.18 | 0 | 24-HR | NORMALR | 1ST | 22012324 | Acute
486955_5035887 | 486955 | 5035887 | 0.00781 | 294.08 | 326.9 | 0 | 24-HR | NORMALR | 1ST | 24060324 | Acute
486955_5035937 | 486955 | 5035937 | 0.00898 | 300.46 | 326.55 | 0 | 24-HR | NORMALR | 1ST | 24060324 | Acute
486955_5035987 | 486955 | 5035987 | 0.01032 | 290.17 | 356.24 | 0 | 24-HR | NORMALR | 1ST | 24060324 | Acute
486955_5036037 | 486955 | 5036037 | 0.01158 | 281.28 | 361.19 | 0 | 24-HR | NORMALR | 1ST | 24060324 | Acute
486955_5036087 | 486955 | 5036087 | 0.01241 | 293.95 | 358.72 | 0 | 24-HR | NORMALR | 1ST | 24060324 | Acute
486955_5036137 | 486955 | 5036137 | 0.01297 | 311.24 | 342.18 | 0 | 24-HR | NORMALR | 1ST | 24060324 | Acute
486955_5036187 | 486955 | 5036187 | 0.01356 | 313.99 | 342.18 | 0 | 24-HR | NORMALR | 1ST | 24060324 | Acute
486955_5036237 | 486955 | 5036237 | 0.01416 | 303.49 | 360.63 | 0 | 24-HR | NORMALR | 1ST | 24060324 | Acute
486955_5036287 | 486955 | 5036287 | 0.01473 | 285.25 | 361.19 | 0 | 24-HR | NORMALR | 1ST | 24060324 | Acute
486955_5036337 | 486955 | 5036337 | 0.01451 | 293.36 | 361.19 | 0 | 24-HR | NORMALR | 1ST | 24060324 | Acute
487005_5035587 | 487005 | 5035587 | 0.01195 | 241.2 | 358.72 | 0 | 24-HR | NORMALR | 1ST | 24102924 | Acute
487005_5035637 | 487005 | 5035637 | 0.01148 | 244.19 | 359.33 | 0 | 24-HR | NORMALR | 1ST | 24102924 | Acute
487005_5035687 | 487005 | 5035687 | 0.0103 | 260.26 | 356.24 | 0 | 24-HR | NORMALR | 1ST | 21020724 | Acute
487005_5035737 | 487005 | 5035737 | 0.00985 | 268.62 | 342.18 | 0 | 24-HR | NORMALR | 1ST | 21020724 | Acute
487005_5035787 | 487005 | 5035787 | 0.00919 | 273.41 | 342.18 | 0 | 24-HR | NORMALR | 1ST | 21020724 | Acute
487005_5035837 | 487005 | 5035837 | 0.00905 | 270.79 | 358.71 | 0 | 24-HR | NORMALR | 1ST | 22012324 | Acute
487005_5035887 | 487005 | 5035887 | 0.00795 | 276.51 | 358.13 | 0 | 24-HR | NORMALR | 1ST | 21102124 | Acute
487005_5035937 | 487005 | 5035937 | 0.00806 | 285.47 | 342.18 | 0 | 24-HR | NORMALR | 1ST | 24060324 | Acute
487005_5035987 | 487005 | 5035987 | 0.00933 | 276.06 | 361.19 | 0 | 24-HR | NORMALR | 1ST | 24060324 | Acute
487005_5036037 | 487005 | 5036037 | 0.01063 | 263.05 | 361.19 | 0 | 24-HR | NORMALR | 1ST | 24060324 | Acute
487005_5036087 | 487005 | 5036087 | 0.01144 | 282.73 | 361.19 | 0 | 24-HR | NORMALR | 1ST | 24060324 | Acute
487005_5036137 | 487005 | 5036137 | 0.01223 | 292.08 | 360.65 | 0 | 24-HR | NORMALR | 1ST | 24060324 | Acute
487005_5036187 | 487005 | 5036187 | 0.01307 | 287.04 | 361.19 | 0 | 24-HR | NORMALR | 1ST | 24060324 | Acute
487005_5036237 | 487005 | 5036237 | 0.01354 | 293.01 | 361.19 | 0 | 24-HR | NORMALR | 1ST | 24060324 | Acute
487005_5036287 | 487005 | 5036287 | 0.01395 | 291.13 | 361.19 | 0 | 24-HR | NORMALR | 1ST | 24060324 | Acute
487005_5036337 | 487005 | 5036337 | 0.01448 | 272.66 | 361.19 | 0 | 24-HR | NORMALR | 1ST | 24060324 | Acute
487055_5035587 | 487055 | 5035587 | 0.01158 | 248.15 | 357.13 | 0 | 24-HR | NORMALR | 1ST | 24102924 | Acute
487055_5035637 | 487055 | 5035637 | 0.01117 | 255.49 | 342.18 | 0 | 24-HR | NORMALR | 1ST | 24102924 | Acute
487055_5035687 | 487055 | 5035687 | 0.01043 | 260.17 | 342.18 | 0 | 24-HR | NORMALR | 1ST | 24102924 | Acute
487055_5035737 | 487055 | 5035737 | 0.00996 | 263.01 | 356.24 | 0 | 24-HR | NORMALR | 1ST | 21020724 | Acute
487055_5035787 | 487055 | 5035787 | 0.00964 | 258.35 | 358.72 | 0 | 24-HR | NORMALR | 1ST | 21020724 | Acute
487055_5035837 | 487055 | 5035837 | 0.00931 | 246.87 | 361.19 | 0 | 24-HR | NORMALR | 1ST | 21020724 | Acute
487055_5035887 | 487055 | 5035887 | 0.00891 | 260.12 | 361.19 | 0 | 24-HR | NORMALR | 1ST | 22012324 | Acute
487055_5035937 | 487055 | 5035937 | 0.0084 | 270.97 | 361.1 | 0 | 24-HR | NORMALR | 1ST | 22012324 | Acute
487055_5035987 | 487055 | 5035987 | 0.00861 | 263.95 | 361.19 | 0 | 24-HR | NORMALR | 1ST | 21102124 | Acute
487055_5036037 | 487055 | 5036037 | 0.0097 | 246.09 | 361.19 | 0 | 24-HR | NORMALR | 1ST | 24060324 | Acute
487055_5036087 | 487055 | 5036087 | 0.01058 | 263.28 | 361.19 | 0 | 24-HR | NORMALR | 1ST | 24060324 | Acute
487055_5036137 | 487055 | 5036137 | 0.01155 | 263.5 | 361.19 | 0 | 24-HR | NORMALR | 1ST | 24060324 | Acute
487055_5036187 | 487055 | 5036187 | 0.01238 | 265.68 | 361.19 | 0 | 24-HR | NORMALR | 1ST | 24060324 | Acute
487055_5036237 | 487055 | 5036237 | 0.01282 | 283.28 | 361.19 | 0 | 24-HR | NORMALR | 1ST | 24060324 | Acute
487055_5036287 | 487055 | 5036287 | 0.01314 | 294.74 | 361.19 | 0 | 24-HR | NORMALR | 1ST | 24060324 | Acute
487055_5036337 | 487055 | 5036337 | 0.01371 | 281.24 | 361.19 | 0 | 24-HR | NORMALR | 1ST | 24060324 | Acute
486305_5035537 | 486305 | 5035537 | 0.0289 | 198.89 | 361.19 | 0 | 24-HR | NORMALR | 1ST | 20110224 | Acute
486305_5035487 | 486305 | 5035487 | 0.03429 | 193.06 | 361.19 | 0 | 24-HR | NORMALR | 1ST | 20110224 | Acute
486305_5035437 | 486305 | 5035437 | 0.03493 | 188.06 | 361.19 | 0 | 24-HR | NORMALR | 1ST | 22090524 | Acute
486305_5035387 | 486305 | 5035387 | 0.02722 | 197.01 | 361.19 | 0 | 24-HR | NORMALR | 1ST | 24060724 | Acute
486305_5035337 | 486305 | 5035337 | 0.06124 | 177.62 | 361.19 | 0 | 24-HR | NORMALR | 1ST | 21082424 | Acute
486305_5035287 | 486305 | 5035287 | 0.06941 | 179.67 | 361.19 | 0 | 24-HR | NORMALR | 1ST | 21082424 | Acute
486305_5035237 | 486305 | 5035237 | 0.04961 | 190.79 | 361.19 | 0 | 24-HR | NORMALR | 1ST | 21082424 | Acute
486305_5035187 | 486305 | 5035187 | 0.04616 | 193.99 | 359.33 | 0 | 24-HR | NORMALR | 1ST | 21082424 | Acute
486305_5035137 | 486305 | 5035137 | 0.06269 | 186.41 | 361.19 | 0 | 24-HR | NORMALR | 1ST | 21082424 | Acute
486305_5035087 | 486305 | 5035087 | 0.03616 | 197.69 | 357.13 | 0 | 24-HR | NORMALR | 1ST | 21082424 | Acute
486305_5035037 | 486305 | 5035037 | 0.03824 | 193.95 | 356.24 | 0 | 24-HR | NORMALR | 1ST | 22012324 | Acute
486305_5034987 | 486305 | 5034987 | 0.06151 | 179.7 | 358.72 | 0 | 24-HR | NORMALR | 1ST | 22021024 | Acute
486305_5034937 | 486305 | 5034937 | 0.06982 | 182.31 | 357.46 | 0 | 24-HR | NORMALR | 1ST | 21031224 | Acute
486305_5034887 | 486305 | 5034887 | 0.0643 | 189.25 | 342.18 | 0 | 24-HR | NORMALR | 1ST | 21031224 | Acute
486305_5034837 | 486305 | 5034837 | 0.05409 | 191.85 | 223.26 | 0 | 24-HR | NORMALR | 1ST | 23122024 | Acute
486305_5034787 | 486305 | 5034787 | 0.04989 | 192.7 | 223.26 | 0 | 24-HR | NORMALR | 1ST | 23122024 | Acute
486305_5034737 | 486305 | 5034737 | 0.0637 | 186.25 | 223.26 | 0 | 24-HR | NORMALR | 1ST | 22100424 | Acute
486305_5034687 | 486305 | 5034687 | 0.08729 | 182.7 | 223.26 | 0 | 24-HR | NORMALR | 1ST | 22121124 | Acute
486305_5034637 | 486305 | 5034637 | 0.07673 | 181.07 | 223.26 | 0 | 24-HR | NORMALR | 1ST | 22121124 | Acute
486305_5034587 | 486305 | 5034587 | 0.05972 | 182.57 | 223.26 | 0 | 24-HR | NORMALR | 1ST | 24100624 | Acute
486305_5034537 | 486305 | 5034537 | 0.08995 | 174.4 | 223.26 | 0 | 24-HR | NORMALR | 1ST | 24100624 | Acute
486305_5034487 | 486305 | 5034487 | 0.13841 | 162.55 | 223.26 | 0 | 24-HR | NORMALR | 1ST | 24100624 | Acute
486305_5034437 | 486305 | 5034437 | 0.17432 | 143.19 | 342.18 | 0 | 24-HR | NORMALR | 1ST | 23121724 | Acute
486305_5034387 | 486305 | 5034387 | 0.15971 | 121.54 | 358.72 | 0 | 24-HR | NORMALR | 1ST | 23121724 | Acute
486305_5034337 | 486305 | 5034337 | 0.14313 | 104.08 | 361.19 | 0 | 24-HR | NORMALR | 1ST | 20091124 | Acute
486305_5034287 | 486305 | 5034287 | 0.13584 | 90.17 | 361.19 | 0 | 24-HR | NORMALR | 1ST | 22012824 | Acute
486305_5034237 | 486305 | 5034237 | 0.14611 | 80.28 | 361.19 | 0 | 24-HR | NORMALR | 1ST | 23121624 | Acute
486305_5034187 | 486305 | 5034187 | 0.16323 | 70.66 | 361.19 | 0 | 24-HR | NORMALR | 1ST | 23121624 | Acute
486305_5034137 | 486305 | 5034137 | 0.15669 | 73.39 | 361.19 | 0 | 24-HR | NORMALR | 1ST | 23121624 | Acute
486305_5034087 | 486305 | 5034087 | 0.14953 | 68.12 | 361.19 | 0 | 24-HR | NORMALR | 1ST | 23121624 | Acute
486305_5034037 | 486305 | 5034037 | 0.1308 | 64.9 | 361.19 | 0 | 24-HR | NORMALR | 1ST | 23121624 | Risk Not Assessed
486305_5033987 | 486305 | 5033987 | 0.11367 | 59.36 | 361.19 | 0 | 24-HR | NORMALR | 1ST | 22112024 | Acute
486305_5033937 | 486305 | 5033937 | 0.11024 | 59.21 | 361.19 | 0 | 24-HR | NORMALR | 1ST | 21112424 | Acute
486305_5033887 | 486305 | 5033887 | 0.10784 | 56.6 | 361.19 | 0 | 24-HR | NORMALR | 1ST | 21112424 | Acute
486305_5033837 | 486305 | 5033837 | 0.12267 | 64.64 | 358.72 | 0 | 24-HR | NORMALR | 1ST | 21112424 | Acute
486305_5033787 | 486305 | 5033787 | 0.10235 | 82.51 | 342.18 | 0 | 24-HR | NORMALR | 1ST | 21112424 | Acute
486305_5033737 | 486305 | 5033737 | 0.16372 | 101.46 | 223.26 | 0 | 24-HR | NORMALR | 1ST | 22091324 | Acute
486305_5033687 | 486305 | 5033687 | 0.21344 | 111.44 | 184.58 | 0 | 24-HR | NORMALR | 1ST | 22100924 | Acute
486305_5033637 | 486305 | 5033637 | 0.18967 | 116.8 | 184.58 | 0 | 24-HR | NORMALR | 1ST | 20112624 | Acute
486305_5033587 | 486305 | 5033587 | 0.15159 | 126.09 | 184.58 | 0 | 24-HR | NORMALR | 1ST | 20112624 | Acute
486305_5033537 | 486305 | 5033537 | 0.13207 | 134.82 | 184.58 | 0 | 24-HR | NORMALR | 1ST | 20112624 | Acute
486305_5033487 | 486305 | 5033487 | 0.12969 | 140.53 | 184.58 | 0 | 24-HR | NORMALR | 1ST | 20112624 | Acute
486305_5033437 | 486305 | 5033437 | 0.12951 | 143.63 | 184.58 | 0 | 24-HR | NORMALR | 1ST | 22020524 | Acute
486305_5033387 | 486305 | 5033387 | 0.13013 | 152.66 | 184.58 | 0 | 24-HR | NORMALR | 1ST | 22020524 | Acute
486305_5033337 | 486305 | 5033337 | 0.12206 | 156.77 | 184.58 | 0 | 24-HR | NORMALR | 1ST | 22020524 | Acute
486305_5033287 | 486305 | 5033287 | 0.11931 | 156.59 | 183.36 | 0 | 24-HR | NORMALR | 1ST | 22020524 | Acute
486305_5033237 | 486305 | 5033237 | 0.12178 | 152.98 | 183.27 | 0 | 24-HR | NORMALR | 1ST | 22020524 | Acute
486305_5033187 | 486305 | 5033187 | 0.14467 | 133.8 | 184.58 | 0 | 24-HR | NORMALR | 1ST | 24121024 | Acute
486305_5033137 | 486305 | 5033137 | 0.19094 | 107.83 | 184.58 | 0 | 24-HR | NORMALR | 1ST | 24121024 | Acute
486305_5033087 | 486305 | 5033087 | 0.08118 | 93.22 | 184.58 | 0 | 24-HR | NORMALR | 1ST | 24121024 | Acute
486305_5033037 | 486305 | 5033037 | 0.06337 | 84.17 | 184.58 | 0 | 24-HR | NORMALR | 1ST | 22012324 | Acute
486305_5032987 | 486305 | 5032987 | 0.06603 | 76.72 | 184.58 | 0 | 24-HR | NORMALR | 1ST | 24040524 | Acute
486305_5032937 | 486305 | 5032937 | 0.06869 | 72.3 | 184.58 | 0 | 24-HR | NORMALR | 1ST | 24040524 | Acute
486305_5032887 | 486305 | 5032887 | 0.06776 | 68.61 | 184.58 | 0 | 24-HR | NORMALR | 1ST | 24040524 | Acute
486305_5032837 | 486305 | 5032837 | 0.06698 | 67.62 | 184.58 | 0 | 24-HR | NORMALR | 1ST | 24040524 | Acute
486355_5035537 | 486355 | 5035537 | 0.01633 | 226.79 | 361.1 | 0 | 24-HR | NORMALR | 1ST | 24060324 | Acute
486355_5035487 | 486355 | 5035487 | 0.01755 | 216.5 | 361.19 | 0 | 24-HR | NORMALR | 1ST | 21102124 | Acute
486355_5035437 | 486355 | 5035437 | 0.01647 | 219.2 | 359.33 | 0 | 24-HR | NORMALR | 1ST | 21102124 | Acute
486355_5035387 | 486355 | 5035387 | 0.01757 | 215.89 | 358.72 | 0 | 24-HR | NORMALR | 1ST | 24102924 | Acute
486355_5035337 | 486355 | 5035337 | 0.02462 | 203.8 | 361.19 | 0 | 24-HR | NORMALR | 1ST | 24060724 | Acute
486355_5035287 | 486355 | 5035287 | 0.0205 | 213 | 358.72 | 0 | 24-HR | NORMALR | 1ST | 20100124 | Acute
486355_5035237 | 486355 | 5035237 | 0.02133 | 216.15 | 355.37 | 0 | 24-HR | NORMALR | 1ST | 23012524 | Acute
486355_5035187 | 486355 | 5035187 | 0.02248 | 213.86 | 342.18 | 0 | 24-HR | NORMALR | 1ST | 23122524 | Acute
486355_5035137 | 486355 | 5035137 | 0.02882 | 204.28 | 356.82 | 0 | 24-HR | NORMALR | 1ST | 23122524 | Acute
486355_5035087 | 486355 | 5035087 | 0.03137 | 206.1 | 342.18 | 0 | 24-HR | NORMALR | 1ST | 23122524 | Acute
486355_5035037 | 486355 | 5035037 | 0.03212 | 200.28 | 342.18 | 0 | 24-HR | NORMALR | 1ST | 23122524 | Acute
486355_5034987 | 486355 | 5034987 | 0.03078 | 201.63 | 342.11 | 0 | 24-HR | NORMALR | 1ST | 22021024 | Acute
486355_5034937 | 486355 | 5034937 | 0.03252 | 206.22 | 223.26 | 0 | 24-HR | NORMALR | 1ST | 21031224 | Acute
486355_5034887 | 486355 | 5034887 | 0.03314 | 209.07 | 223.26 | 0 | 24-HR | NORMALR | 1ST | 21031224 | Acute
486355_5034837 | 486355 | 5034837 | 0.029 | 209.04 | 223.26 | 0 | 24-HR | NORMALR | 1ST | 20052124 | Acute
486355_5034787 | 486355 | 5034787 | 0.02939 | 209.54 | 223.26 | 0 | 24-HR | NORMALR | 1ST | 24110824 | Acute
486355_5034737 | 486355 | 5034737 | 0.03986 | 201.39 | 223.26 | 0 | 24-HR | NORMALR | 1ST | 22100424 | Acute
486355_5034687 | 486355 | 5034687 | 0.04796 | 196.23 | 223.26 | 0 | 24-HR | NORMALR | 1ST | 22121124 | Acute
486355_5034637 | 486355 | 5034637 | 0.04257 | 194.06 | 223.26 | 0 | 24-HR | NORMALR | 1ST | 23122024 | Acute
486355_5034587 | 486355 | 5034587 | 0.04262 | 187.98 | 223.26 | 0 | 24-HR | NORMALR | 1ST | 20022124 | Acute
486355_5034537 | 486355 | 5034537 | 0.0793 | 175.53 | 223.26 | 0 | 24-HR | NORMALR | 1ST | 24100624 | Acute
486355_5034487 | 486355 | 5034487 | 0.14247 | 160.16 | 223.26 | 0 | 24-HR | NORMALR | 1ST | 24100624 | Acute
486355_5034437 | 486355 | 5034437 | 0.16818 | 142.96 | 342.18 | 0 | 24-HR | NORMALR | 1ST | 23121724 | Acute
486355_5034387 | 486355 | 5034387 | 0.15729 | 124.52 | 358.72 | 0 | 24-HR | NORMALR | 1ST | 23121724 | Acute
486355_5034337 | 486355 | 5034337 | 0.13813 | 105.22 | 361.19 | 0 | 24-HR | NORMALR | 1ST | 20091124 | Acute
486355_5034287 | 486355 | 5034287 | 0.12149 | 87.92 | 361.19 | 0 | 24-HR | NORMALR | 1ST | 22012824 | Acute
486355_5034237 | 486355 | 5034237 | 0.14847 | 76.2 | 361.19 | 0 | 24-HR | NORMALR | 1ST | 23121624 | Acute
486355_5034187 | 486355 | 5034187 | 0.1308 | 86.63 | 361.19 | 0 | 24-HR | NORMALR | 1ST | 23121624 | Acute
486355_5034137 | 486355 | 5034137 | 0.13192 | 89.72 | 361.19 | 0 | 24-HR | NORMALR | 1ST | 23121624 | Acute
486355_5034087 | 486355 | 5034087 | 0.13697 | 81.99 | 361.19 | 0 | 24-HR | NORMALR | 1ST | 23121624 | Acute
486355_5034037 | 486355 | 5034037 | 0.13701 | 68.5 | 361.19 | 0 | 24-HR | NORMALR | 1ST | 23121624 | Risk Not Assessed
486355_5033987 | 486355 | 5033987 | 0.11056 | 59.31 | 361.19 | 0 | 24-HR | NORMALR | 1ST | 23121624 | Acute
486355_5033937 | 486355 | 5033937 | 0.10601 | 59.11 | 361.19 | 0 | 24-HR | NORMALR | 1ST | 22112024 | Acute
486355_5033887 | 486355 | 5033887 | 0.10325 | 58.76 | 361.19 | 0 | 24-HR | NORMALR | 1ST | 21112424 | Acute
486355_5033837 | 486355 | 5033837 | 0.11013 | 61.56 | 360.65 | 0 | 24-HR | NORMALR | 1ST | 21112424 | Acute
486355_5033787 | 486355 | 5033787 | 0.10084 | 82 | 342.18 | 0 | 24-HR | NORMALR | 1ST | 22091324 | Acute
486355_5033737 | 486355 | 5033737 | 0.12584 | 96.47 | 223.26 | 0 | 24-HR | NORMALR | 1ST | 22091324 | Acute
486355_5033687 | 486355 | 5033687 | 0.16871 | 102.73 | 223.26 | 0 | 24-HR | NORMALR | 1ST | 22091324 | Acute
486355_5033637 | 486355 | 5033637 | 0.18933 | 107.91 | 184.58 | 0 | 24-HR | NORMALR | 1ST | 22091324 | Acute
486355_5033587 | 486355 | 5033587 | 0.18896 | 115.32 | 184.58 | 0 | 24-HR | NORMALR | 1ST | 20112624 | Acute
486355_5033537 | 486355 | 5033537 | 0.17334 | 121.04 | 184.58 | 0 | 24-HR | NORMALR | 1ST | 20112624 | Acute
486355_5033487 | 486355 | 5033487 | 0.14683 | 126.62 | 184.58 | 0 | 24-HR | NORMALR | 1ST | 20112624 | Acute
486355_5033437 | 486355 | 5033437 | 0.1242 | 137.03 | 184.58 | 0 | 24-HR | NORMALR | 1ST | 20112624 | Acute
486355_5033387 | 486355 | 5033387 | 0.12229 | 142.96 | 184.58 | 0 | 24-HR | NORMALR | 1ST | 22020524 | Acute
486355_5033337 | 486355 | 5033337 | 0.13617 | 146.64 | 184.58 | 0 | 24-HR | NORMALR | 1ST | 22020524 | Acute
486355_5033287 | 486355 | 5033287 | 0.14793 | 143.15 | 184.58 | 0 | 24-HR | NORMALR | 1ST | 22020524 | Acute
486355_5033237 | 486355 | 5033237 | 0.14886 | 139.29 | 184.58 | 0 | 24-HR | NORMALR | 1ST | 22020524 | Acute
486355_5033187 | 486355 | 5033187 | 0.15927 | 127.94 | 184.58 | 0 | 24-HR | NORMALR | 1ST | 22020524 | Acute
486355_5033137 | 486355 | 5033137 | 0.19924 | 115.3 | 184.58 | 0 | 24-HR | NORMALR | 1ST | 24121024 | Acute
486355_5033087 | 486355 | 5033087 | 0.12767 | 100.6 | 184.58 | 0 | 24-HR | NORMALR | 1ST | 24121024 | Acute
486355_5033037 | 486355 | 5033037 | 0.0675 | 85.88 | 184.58 | 0 | 24-HR | NORMALR | 1ST | 24121024 | Acute
486355_5032987 | 486355 | 5032987 | 0.06344 | 79.62 | 184.58 | 0 | 24-HR | NORMALR | 1ST | 22012324 | Acute
486355_5032937 | 486355 | 5032937 | 0.06237 | 75.5 | 184.58 | 0 | 24-HR | NORMALR | 1ST | 22012324 | Acute
486355_5032887 | 486355 | 5032887 | 0.06353 | 70.15 | 184.58 | 0 | 24-HR | NORMALR | 1ST | 24040524 | Acute
486355_5032837 | 486355 | 5032837 | 0.06391 | 67.26 | 184.58 | 0 | 24-HR | NORMALR | 1ST | 24040524 | Acute
486405_5035537 | 486405 | 5035537 | 0.01517 | 228.34 | 361.1 | 0 | 24-HR | NORMALR | 1ST | 21102124 | Acute
486405_5035487 | 486405 | 5035487 | 0.01525 | 226.83 | 358.72 | 0 | 24-HR | NORMALR | 1ST | 21102124 | Acute
486405_5035437 | 486405 | 5035437 | 0.01575 | 229.48 | 358.71 | 0 | 24-HR | NORMALR | 1ST | 21020724 | Acute
486405_5035387 | 486405 | 5035387 | 0.01623 | 223.18 | 358.72 | 0 | 24-HR | NORMALR | 1ST | 21040124 | Acute
486405_5035337 | 486405 | 5035337 | 0.01808 | 214.94 | 358.72 | 0 | 24-HR | NORMALR | 1ST | 24102924 | Acute
486405_5035287 | 486405 | 5035287 | 0.01736 | 222.5 | 354.73 | 0 | 24-HR | NORMALR | 1ST | 20100124 | Acute
486405_5035237 | 486405 | 5035237 | 0.01965 | 221.74 | 342.18 | 0 | 24-HR | NORMALR | 1ST | 22110924 | Acute
486405_5035187 | 486405 | 5035187 | 0.02214 | 224.02 | 224.02 | 0 | 24-HR | NORMALR | 1ST | 23122524 | Acute
486405_5035137 | 486405 | 5035137 | 0.02424 | 221.35 | 222.33 | 0 | 24-HR | NORMALR | 1ST | 23122524 | Acute
486405_5035087 | 486405 | 5035087 | 0.02669 | 215.5 | 223.6 | 0 | 24-HR | NORMALR | 1ST | 23122524 | Acute
486405_5035037 | 486405 | 5035037 | 0.02718 | 210.53 | 223.6 | 0 | 24-HR | NORMALR | 1ST | 23122524 | Acute
486405_5034987 | 486405 | 5034987 | 0.02454 | 208.06 | 223.26 | 0 | 24-HR | NORMALR | 1ST | 21031224 | Acute
486405_5034937 | 486405 | 5034937 | 0.02882 | 213.8 | 223.26 | 0 | 24-HR | NORMALR | 1ST | 21031224 | Acute
486405_5034887 | 486405 | 5034887 | 0.02885 | 220.55 | 222.4 | 0 | 24-HR | NORMALR | 1ST | 21031224 | Acute
486405_5034837 | 486405 | 5034837 | 0.02575 | 220.86 | 222.46 | 0 | 24-HR | NORMALR | 1ST | 20052124 | Acute
486405_5034787 | 486405 | 5034787 | 0.02635 | 212.72 | 223.26 | 0 | 24-HR | NORMALR | 1ST | 22100424 | Acute
486405_5034737 | 486405 | 5034737 | 0.03948 | 197.63 | 223.26 | 0 | 24-HR | NORMALR | 1ST | 22100424 | Acute
486405_5034687 | 486405 | 5034687 | 0.05736 | 187.13 | 223.26 | 0 | 24-HR | NORMALR | 1ST | 22100424 | Acute
486405_5034637 | 486405 | 5034637 | 0.0843 | 176.85 | 223.26 | 0 | 24-HR | NORMALR | 1ST | 22121124 | Acute
486405_5034587 | 486405 | 5034587 | 0.10427 | 165.76 | 223.6 | 0 | 24-HR | NORMALR | 1ST | 21033024 | Acute
486405_5034537 | 486405 | 5034537 | 0.16427 | 151.32 | 342.18 | 0 | 24-HR | NORMALR | 1ST | 21033024 | Acute
486405_5034487 | 486405 | 5034487 | 0.15396 | 135.31 | 358.72 | 0 | 24-HR | NORMALR | 1ST | 24100624 | Acute
486405_5034437 | 486405 | 5034437 | 0.15968 | 122.05 | 360.65 | 0 | 24-HR | NORMALR | 1ST | 23121724 | Acute
486405_5034387 | 486405 | 5034387 | 0.14225 | 109.91 | 361.19 | 0 | 24-HR | NORMALR | 1ST | 23121724 | Acute
486405_5034337 | 486405 | 5034337 | 0.1061 | 94.42 | 361.19 | 0 | 24-HR | NORMALR | 1ST | 20120324 | Acute
486405_5034287 | 486405 | 5034287 | 0.12214 | 82.48 | 361.19 | 0 | 24-HR | NORMALR | 1ST | 23121624 | Acute
486405_5034237 | 486405 | 5034237 | 0.12624 | 93.84 | 361.19 | 0 | 24-HR | NORMALR | 1ST | 22012824 | Acute
486405_5034187 | 486405 | 5034187 | 0.17071 | 106.4 | 358.72 | 0 | 24-HR | NORMALR | 1ST | 23112924 | Acute
486405_5034137 | 486405 | 5034137 | 0.12587 | 89.85 | 361.19 | 0 | 24-HR | NORMALR | 1ST | 23121624 | Acute
486405_5034087 | 486405 | 5034087 | 0.13411 | 81.46 | 361.19 | 0 | 24-HR | NORMALR | 1ST | 23121624 | Acute
486405_5034037 | 486405 | 5034037 | 0.13554 | 76.08 | 361.19 | 0 | 24-HR | NORMALR | 1ST | 23121624 | Acute
486405_5033987 | 486405 | 5033987 | 0.1199 | 62.25 | 361.19 | 0 | 24-HR | NORMALR | 1ST | 23121624 | Risk Not Assessed
486405_5033937 | 486405 | 5033937 | 0.10231 | 58.93 | 361.19 | 0 | 24-HR | NORMALR | 1ST | 22100924 | Acute
486405_5033887 | 486405 | 5033887 | 0.09943 | 58.84 | 361.19 | 0 | 24-HR | NORMALR | 1ST | 22091324 | Acute
486405_5033837 | 486405 | 5033837 | 0.10255 | 61.77 | 361.1 | 0 | 24-HR | NORMALR | 1ST | 21112424 | Acute
486405_5033787 | 486405 | 5033787 | 0.11034 | 69.36 | 358.13 | 0 | 24-HR | NORMALR | 1ST | 21112424 | Acute
486405_5033737 | 486405 | 5033737 | 0.09647 | 81.42 | 307.83 | 0 | 24-HR | NORMALR | 1ST | 22091324 | Acute
486405_5033687 | 486405 | 5033687 | 0.10454 | 93.06 | 223.26 | 0 | 24-HR | NORMALR | 1ST | 22091324 | Acute
486405_5033637 | 486405 | 5033637 | 0.16336 | 102.86 | 223 | 0 | 24-HR | NORMALR | 1ST | 22091324 | Acute
486405_5033587 | 486405 | 5033587 | 0.18924 | 115.09 | 184.58 | 0 | 24-HR | NORMALR | 1ST | 22100924 | Acute
486405_5033537 | 486405 | 5033537 | 0.13654 | 125.67 | 184.58 | 0 | 24-HR | NORMALR | 1ST | 23112924 | Acute
486405_5033487 | 486405 | 5033487 | 0.12945 | 132.54 | 184.58 | 0 | 24-HR | NORMALR | 1ST | 23112924 | Acute
486405_5033437 | 486405 | 5033437 | 0.13544 | 130.68 | 184.58 | 0 | 24-HR | NORMALR | 1ST | 20112624 | Acute
486405_5033387 | 486405 | 5033387 | 0.12021 | 133.92 | 184.58 | 0 | 24-HR | NORMALR | 1ST | 21112424 | Acute
486405_5033337 | 486405 | 5033337 | 0.12183 | 137.17 | 184.58 | 0 | 24-HR | NORMALR | 1ST | 22020524 | Acute
486405_5033287 | 486405 | 5033287 | 0.1344 | 140.7 | 184.58 | 0 | 24-HR | NORMALR | 1ST | 22020524 | Acute
486405_5033237 | 486405 | 5033237 | 0.14331 | 141.89 | 184.58 | 0 | 24-HR | NORMALR | 1ST | 22020524 | Acute
486405_5033187 | 486405 | 5033187 | 0.14415 | 140.24 | 184.45 | 0 | 24-HR | NORMALR | 1ST | 22020524 | Acute
486405_5033137 | 486405 | 5033137 | 0.1459 | 132.6 | 184.58 | 0 | 24-HR | NORMALR | 1ST | 22020524 | Acute
486405_5033087 | 486405 | 5033087 | 0.18916 | 112.54 | 184.58 | 0 | 24-HR | NORMALR | 1ST | 24121024 | Acute
486405_5033037 | 486405 | 5033037 | 0.0869 | 93.01 | 184.58 | 0 | 24-HR | NORMALR | 1ST | 24121024 | Acute
486405_5032987 | 486405 | 5032987 | 0.06945 | 86.45 | 184.58 | 0 | 24-HR | NORMALR | 1ST | 24121024 | Acute
486405_5032937 | 486405 | 5032937 | 0.06343 | 76.97 | 184.58 | 0 | 24-HR | NORMALR | 1ST | 22012324 | Acute
486405_5032887 | 486405 | 5032887 | 0.06314 | 71.54 | 184.58 | 0 | 24-HR | NORMALR | 1ST | 22012324 | Acute
486405_5032837 | 486405 | 5032837 | 0.06168 | 68.09 | 184.58 | 0 | 24-HR | NORMALR | 1ST | 22012324 | Acute
486455_5035537 | 486455 | 5035537 | 0.02467 | 196.42 | 361.19 | 0 | 24-HR | NORMALR | 1ST | 21100424 | Acute
486455_5035487 | 486455 | 5035487 | 0.0219 | 199.86 | 361.19 | 0 | 24-HR | NORMALR | 1ST | 21100424 | Acute
486455_5035437 | 486455 | 5035437 | 0.01798 | 206.76 | 361.19 | 0 | 24-HR | NORMALR | 1ST | 24060724 | Acute
486455_5035387 | 486455 | 5035387 | 0.01739 | 214.08 | 361.19 | 0 | 24-HR | NORMALR | 1ST | 24102924 | Acute
486455_5035337 | 486455 | 5035337 | 0.03013 | 197.16 | 361.19 | 0 | 24-HR | NORMALR | 1ST | 21082424 | Acute
486455_5035287 | 486455 | 5035287 | 0.01931 | 210.19 | 358.72 | 0 | 24-HR | NORMALR | 1ST | 20100124 | Acute
486455_5035237 | 486455 | 5035237 | 0.02091 | 209.82 | 358.72 | 0 | 24-HR | NORMALR | 1ST | 22110924 | Acute
486455_5035187 | 486455 | 5035187 | 0.02341 | 211.82 | 356.24 | 0 | 24-HR | NORMALR | 1ST | 23122524 | Acute
486455_5035137 | 486455 | 5035137 | 0.02525 | 211.9 | 342.18 | 0 | 24-HR | NORMALR | 1ST | 23122524 | Acute
486455_5035087 | 486455 | 5035087 | 0.02528 | 213.47 | 342.18 | 0 | 24-HR | NORMALR | 1ST | 23122524 | Acute
486455_5035037 | 486455 | 5035037 | 0.02438 | 208.61 | 342.18 | 0 | 24-HR | NORMALR | 1ST | 23122524 | Acute
486455_5034987 | 486455 | 5034987 | 0.02868 | 199.99 | 342.18 | 0 | 24-HR | NORMALR | 1ST | 22021024 | Acute
486455_5034937 | 486455 | 5034937 | 0.02897 | 204.67 | 223.26 | 0 | 24-HR | NORMALR | 1ST | 21031224 | Acute
486455_5034887 | 486455 | 5034887 | 0.02676 | 217.45 | 223.26 | 0 | 24-HR | NORMALR | 1ST | 21031224 | Acute
486455_5034837 | 486455 | 5034837 | 0.0243 | 221.73 | 222.71 | 0 | 24-HR | NORMALR | 1ST | 20052124 | Acute
486455_5034787 | 486455 | 5034787 | 0.02441 | 215.31 | 223.26 | 0 | 24-HR | NORMALR | 1ST | 22100424 | Acute
486455_5034737 | 486455 | 5034737 | 0.03813 | 196.55 | 223.26 | 0 | 24-HR | NORMALR | 1ST | 22100424 | Acute
486455_5034687 | 486455 | 5034687 | 0.11778 | 170.04 | 342.18 | 0 | 24-HR | NORMALR | 1ST | 22121124 | Acute
486455_5034637 | 486455 | 5034637 | 0.18607 | 149.23 | 358.72 | 0 | 24-HR | NORMALR | 1ST | 22121124 | Acute
486455_5034587 | 486455 | 5034587 | 0.1531 | 140.08 | 358.72 | 0 | 24-HR | NORMALR | 1ST | 21033024 | Acute
486455_5034537 | 486455 | 5034537 | 0.14837 | 126.44 | 361.19 | 0 | 24-HR | NORMALR | 1ST | 21033024 | Acute
486455_5034487 | 486455 | 5034487 | 0.15483 | 112.81 | 361.19 | 0 | 24-HR | NORMALR | 1ST | 24100624 | Acute
486455_5034437 | 486455 | 5034437 | 0.11311 | 102.32 | 361.19 | 0 | 24-HR | NORMALR | 1ST | 23101524 | Acute
486455_5034387 | 486455 | 5034387 | 0.10846 | 98.37 | 361.19 | 0 | 24-HR | NORMALR | 1ST | 23101524 | Acute
486455_5034337 | 486455 | 5034337 | 0.09868 | 94.3 | 361.19 | 0 | 24-HR | NORMALR | 1ST | 20120324 | Acute
486455_5034287 | 486455 | 5034287 | 0.1222 | 101.87 | 361.19 | 0 | 24-HR | NORMALR | 1ST | 20091124 | Acute
486455_5034237 | 486455 | 5034237 | 0.18566 | 114.3 | 358.13 | 0 | 24-HR | NORMALR | 1ST | 22012824 | Acute
486455_5034187 | 486455 | 5034187 | 0.19107 | 113.88 | 355.37 | 0 | 24-HR | NORMALR | 1ST | 22012824 | Acute
486455_5034137 | 486455 | 5034137 | 0.16197 | 104.88 | 357.78 | 0 | 24-HR | NORMALR | 1ST | 23112924 | Acute
486455_5034087 | 486455 | 5034087 | 0.1245 | 89.84 | 358.72 | 0 | 24-HR | NORMALR | 1ST | 23121624 | Acute
486455_5034037 | 486455 | 5034037 | 0.12994 | 80.08 | 361.19 | 0 | 24-HR | NORMALR | 1ST | 23121624 | Acute
486455_5033987 | 486455 | 5033987 | 0.12812 | 65.67 | 361.19 | 0 | 24-HR | NORMALR | 1ST | 23121624 | Risk Not Assessed
486455_5033937 | 486455 | 5033937 | 0.10589 | 58.91 | 361.19 | 0 | 24-HR | NORMALR | 1ST | 23121624 | Acute
486455_5033887 | 486455 | 5033887 | 0.09409 | 56.11 | 361.19 | 0 | 24-HR | NORMALR | 1ST | 22100924 | Acute
486455_5033837 | 486455 | 5033837 | 0.09679 | 59.6 | 361.19 | 0 | 24-HR | NORMALR | 1ST | 22091324 | Acute
486455_5033787 | 486455 | 5033787 | 0.10526 | 73.6 | 355.77 | 0 | 24-HR | NORMALR | 1ST | 22091324 | Acute
486455_5033737 | 486455 | 5033737 | 0.14074 | 99.36 | 223.26 | 0 | 24-HR | NORMALR | 1ST | 22100924 | Acute
486455_5033687 | 486455 | 5033687 | 0.22301 | 107.42 | 223 | 0 | 24-HR | NORMALR | 1ST | 22100924 | Acute
486455_5033637 | 486455 | 5033637 | 0.22838 | 114.27 | 184.58 | 0 | 24-HR | NORMALR | 1ST | 22100924 | Acute
486455_5033587 | 486455 | 5033587 | 0.19046 | 117.86 | 184.58 | 0 | 24-HR | NORMALR | 1ST | 22100924 | Acute
486455_5033537 | 486455 | 5033537 | 0.12497 | 126.09 | 184.58 | 0 | 24-HR | NORMALR | 1ST | 23112924 | Acute
486455_5033487 | 486455 | 5033487 | 0.12518 | 131.69 | 184.58 | 0 | 24-HR | NORMALR | 1ST | 23112924 | Acute
486455_5033437 | 486455 | 5033437 | 0.12443 | 133 | 184.58 | 0 | 24-HR | NORMALR | 1ST | 20112624 | Acute
486455_5033387 | 486455 | 5033387 | 0.1276 | 132.11 | 184.58 | 0 | 24-HR | NORMALR | 1ST | 21112424 | Acute
486455_5033337 | 486455 | 5033337 | 0.11749 | 137.48 | 184.58 | 0 | 24-HR | NORMALR | 1ST | 20112624 | Acute
486455_5033287 | 486455 | 5033287 | 0.11254 | 139.6 | 184.58 | 0 | 24-HR | NORMALR | 1ST | 22020524 | Acute
486455_5033237 | 486455 | 5033237 | 0.10852 | 149.66 | 173.9 | 0 | 24-HR | NORMALR | 1ST | 22020524 | Acute
486455_5033187 | 486455 | 5033187 | 0.13848 | 139.74 | 183.07 | 0 | 24-HR | NORMALR | 1ST | 22020524 | Acute
486455_5033137 | 486455 | 5033137 | 0.16274 | 128.35 | 184.58 | 0 | 24-HR | NORMALR | 1ST | 22020524 | Acute
486455_5033087 | 486455 | 5033087 | 0.20607 | 114.48 | 184.58 | 0 | 24-HR | NORMALR | 1ST | 22020524 | Acute
486455_5033037 | 486455 | 5033037 | 0.11776 | 100.42 | 184.58 | 0 | 24-HR | NORMALR | 1ST | 24121024 | Acute
486455_5032987 | 486455 | 5032987 | 0.07744 | 87.53 | 184.58 | 0 | 24-HR | NORMALR | 1ST | 24121024 | Acute
486455_5032937 | 486455 | 5032937 | 0.06953 | 78.49 | 184.58 | 0 | 24-HR | NORMALR | 1ST | 24121024 | Acute
486455_5032887 | 486455 | 5032887 | 0.06386 | 73.32 | 184.58 | 0 | 24-HR | NORMALR | 1ST | 24121024 | Acute
486455_5032837 | 486455 | 5032837 | 0.06225 | 69.55 | 184.58 | 0 | 24-HR | NORMALR | 1ST | 22012324 | Acute
486505_5035537 | 486505 | 5035537 | 0.02795 | 190.03 | 361.19 | 0 | 24-HR | NORMALR | 1ST | 22090524 | Acute
486505_5035487 | 486505 | 5035487 | 0.05523 | 166.31 | 361.19 | 0 | 24-HR | NORMALR | 1ST | 22123124 | Acute
486505_5035437 | 486505 | 5035437 | 0.05792 | 171.35 | 361.19 | 0 | 24-HR | NORMALR | 1ST | 21082424 | Acute
486505_5035387 | 486505 | 5035387 | 0.03493 | 189.92 | 361.19 | 0 | 24-HR | NORMALR | 1ST | 21082424 | Acute
486505_5035337 | 486505 | 5035337 | 0.06427 | 177.9 | 361.19 | 0 | 24-HR | NORMALR | 1ST | 21082424 | Acute
486505_5035287 | 486505 | 5035287 | 0.04566 | 187.93 | 361.19 | 0 | 24-HR | NORMALR | 1ST | 21082424 | Acute
486505_5035237 | 486505 | 5035237 | 0.04088 | 191.32 | 361.19 | 0 | 24-HR | NORMALR | 1ST | 21082424 | Acute
486505_5035187 | 486505 | 5035187 | 0.05183 | 185.54 | 361.19 | 0 | 24-HR | NORMALR | 1ST | 21082424 | Acute
486505_5035137 | 486505 | 5035137 | 0.05087 | 183.59 | 361.19 | 0 | 24-HR | NORMALR | 1ST | 21082424 | Acute
486505_5035087 | 486505 | 5035087 | 0.03447 | 192.49 | 358.72 | 0 | 24-HR | NORMALR | 1ST | 23122524 | Acute
486505_5035037 | 486505 | 5035037 | 0.04617 | 182.73 | 360.65 | 0 | 24-HR | NORMALR | 1ST | 22021024 | Acute
486505_5034987 | 486505 | 5034987 | 0.0506 | 181.79 | 358.72 | 0 | 24-HR | NORMALR | 1ST | 21031224 | Acute
486505_5034937 | 486505 | 5034937 | 0.06325 | 180.7 | 358.72 | 0 | 24-HR | NORMALR | 1ST | 21031224 | Acute
486505_5034887 | 486505 | 5034887 | 0.04022 | 194.89 | 342.18 | 0 | 24-HR | NORMALR | 1ST | 23122024 | Acute
486505_5034837 | 486505 | 5034837 | 0.02423 | 210.46 | 223.26 | 0 | 24-HR | NORMALR | 1ST | 20052124 | Acute
486505_5034787 | 486505 | 5034787 | 0.02376 | 211.81 | 223.26 | 0 | 24-HR | NORMALR | 1ST | 22100424 | Acute
486505_5034737 | 486505 | 5034737 | 0.03767 | 194.62 | 223.26 | 0 | 24-HR | NORMALR | 1ST | 22100424 | Acute
486505_5034687 | 486505 | 5034687 | 0.09419 | 174.26 | 342.18 | 0 | 24-HR | NORMALR | 1ST | 22121124 | Acute
486505_5034637 | 486505 | 5034637 | 0.17188 | 154.42 | 358.13 | 0 | 24-HR | NORMALR | 1ST | 22121124 | Acute
486505_5034587 | 486505 | 5034587 | 0.14032 | 130.92 | 361.19 | 0 | 24-HR | NORMALR | 1ST | 22121124 | Acute
486505_5034537 | 486505 | 5034537 | 0.15086 | 120.22 | 361.19 | 0 | 24-HR | NORMALR | 1ST | 21033024 | Acute
486505_5034487 | 486505 | 5034487 | 0.14433 | 120.41 | 361.19 | 0 | 24-HR | NORMALR | 1ST | 24100624 | Acute
486505_5034437 | 486505 | 5034437 | 0.15104 | 120.18 | 361.19 | 0 | 24-HR | NORMALR | 1ST | 24100624 | Acute
486505_5034387 | 486505 | 5034387 | 0.15372 | 119.37 | 359.33 | 0 | 24-HR | NORMALR | 1ST | 23121724 | Acute
486505_5034337 | 486505 | 5034337 | 0.14562 | 119.8 | 358.72 | 0 | 24-HR | NORMALR | 1ST | 23121724 | Acute
486505_5034287 | 486505 | 5034287 | 0.1485 | 121.84 | 357.13 | 0 | 24-HR | NORMALR | 1ST | 24020324 | Acute
486505_5034237 | 486505 | 5034237 | 0.16176 | 122.41 | 342.18 | 0 | 24-HR | NORMALR | 1ST | 22012824 | Acute
486505_5034187 | 486505 | 5034187 | 0.18239 | 111.3 | 357.46 | 0 | 24-HR | NORMALR | 1ST | 22012824 | Acute
486505_5034137 | 486505 | 5034137 | 0.16509 | 106.99 | 357.13 | 0 | 24-HR | NORMALR | 1ST | 23112924 | Acute
486505_5034087 | 486505 | 5034087 | 0.12939 | 97.3 | 358.72 | 0 | 24-HR | NORMALR | 1ST | 23121624 | Acute
486505_5034037 | 486505 | 5034037 | 0.12176 | 87.39 | 358.72 | 0 | 24-HR | NORMALR | 1ST | 23121624 | Acute
486505_5033987 | 486505 | 5033987 | 0.1303 | 71.7 | 361.19 | 0 | 24-HR | NORMALR | 1ST | 23121624 | Risk Not Assessed
486505_5033937 | 486505 | 5033937 | 0.10991 | 59.19 | 361.19 | 0 | 24-HR | NORMALR | 1ST | 23121624 | Acute
486505_5033887 | 486505 | 5033887 | 0.09828 | 59.36 | 361.19 | 0 | 24-HR | NORMALR | 1ST | 23121624 | Acute
486505_5033837 | 486505 | 5033837 | 0.09413 | 59.37 | 361.19 | 0 | 24-HR | NORMALR | 1ST | 23112024 | Acute
486505_5033787 | 486505 | 5033787 | 0.10251 | 74.56 | 355.37 | 0 | 24-HR | NORMALR | 1ST | 22091324 | Acute
486505_5033737 | 486505 | 5033737 | 0.14102 | 99.97 | 223.26 | 0 | 24-HR | NORMALR | 1ST | 22100924 | Acute
486505_5033687 | 486505 | 5033687 | 0.22184 | 108.22 | 222.26 | 0 | 24-HR | NORMALR | 1ST | 22100924 | Acute
486505_5033637 | 486505 | 5033637 | 0.23347 | 112.28 | 184.58 | 0 | 24-HR | NORMALR | 1ST | 22100924 | Acute
486505_5033587 | 486505 | 5033587 | 0.19173 | 118.84 | 184.58 | 0 | 24-HR | NORMALR | 1ST | 22100924 | Acute
486505_5033537 | 486505 | 5033537 | 0.13036 | 126.22 | 184.58 | 0 | 24-HR | NORMALR | 1ST | 22100924 | Acute
486505_5033487 | 486505 | 5033487 | 0.11639 | 131.89 | 184.58 | 0 | 24-HR | NORMALR | 1ST | 23112924 | Acute
486505_5033437 | 486505 | 5033437 | 0.11176 | 136.42 | 184.58 | 0 | 24-HR | NORMALR | 1ST | 23112924 | Acute
486505_5033387 | 486505 | 5033387 | 0.12074 | 132.97 | 184.58 | 0 | 24-HR | NORMALR | 1ST | 20112624 | Acute
486505_5033337 | 486505 | 5033337 | 0.11646 | 136.53 | 184.58 | 0 | 24-HR | NORMALR | 1ST | 20112624 | Acute
486505_5033287 | 486505 | 5033287 | 0.09485 | 154.11 | 173.9 | 0 | 24-HR | NORMALR | 1ST | 20112624 | Acute
486505_5033237 | 486505 | 5033237 | 0.09246 | 152.13 | 173.9 | 0 | 24-HR | NORMALR | 1ST | 20112624 | Acute
486505_5033187 | 486505 | 5033187 | 0.11655 | 139.98 | 175.99 | 0 | 24-HR | NORMALR | 1ST | 22020524 | Acute
486505_5033137 | 486505 | 5033137 | 0.13601 | 134.42 | 179.64 | 0 | 24-HR | NORMALR | 1ST | 22020524 | Acute
486505_5033087 | 486505 | 5033087 | 0.19391 | 120.28 | 184.58 | 0 | 24-HR | NORMALR | 1ST | 22020524 | Acute
486505_5033037 | 486505 | 5033037 | 0.11988 | 99.26 | 184.58 | 0 | 24-HR | NORMALR | 1ST | 22020524 | Acute
486505_5032987 | 486505 | 5032987 | 0.08403 | 90.87 | 184.58 | 0 | 24-HR | NORMALR | 1ST | 24121024 | Acute
486505_5032937 | 486505 | 5032937 | 0.07693 | 78.42 | 184.58 | 0 | 24-HR | NORMALR | 1ST | 24121024 | Acute
486505_5032887 | 486505 | 5032887 | 0.07208 | 73.07 | 184.58 | 0 | 24-HR | NORMALR | 1ST | 24121024 | Acute
486505_5032837 | 486505 | 5032837 | 0.06572 | 69.21 | 184.58 | 0 | 24-HR | NORMALR | 1ST | 24121024 | Acute
486555_5035537 | 486555 | 5035537 | 0.02981 | 186.45 | 361.19 | 0 | 24-HR | NORMALR | 1ST | 22090524 | Acute
486555_5035487 | 486555 | 5035487 | 0.05371 | 168.08 | 361.19 | 0 | 24-HR | NORMALR | 1ST | 21082424 | Acute
486555_5035437 | 486555 | 5035437 | 0.07036 | 150.09 | 361.19 | 0 | 24-HR | NORMALR | 1ST | 24122024 | Acute
486555_5035387 | 486555 | 5035387 | 0.08227 | 154.16 | 361.19 | 0 | 24-HR | NORMALR | 1ST | 23031624 | Acute
486555_5035337 | 486555 | 5035337 | 0.08742 | 157.26 | 361.19 | 0 | 24-HR | NORMALR | 1ST | 21082424 | Acute
486555_5035287 | 486555 | 5035287 | 0.08939 | 154.19 | 361.19 | 0 | 24-HR | NORMALR | 1ST | 21082424 | Acute
486555_5035237 | 486555 | 5035237 | 0.09131 | 156.56 | 361.19 | 0 | 24-HR | NORMALR | 1ST | 21082424 | Acute
486555_5035187 | 486555 | 5035187 | 0.08593 | 156.23 | 361.19 | 0 | 24-HR | NORMALR | 1ST | 21082424 | Acute
486555_5035137 | 486555 | 5035137 | 0.087 | 151.29 | 361.19 | 0 | 24-HR | NORMALR | 1ST | 22012324 | Acute
486555_5035087 | 486555 | 5035087 | 0.0883 | 162.41 | 361.19 | 0 | 24-HR | NORMALR | 1ST | 22012324 | Acute
486555_5035037 | 486555 | 5035037 | 0.10001 | 153.47 | 361.19 | 0 | 24-HR | NORMALR | 1ST | 22012324 | Acute
486555_5034987 | 486555 | 5034987 | 0.12096 | 152.16 | 361.19 | 0 | 24-HR | NORMALR | 1ST | 21031224 | Acute
486555_5034937 | 486555 | 5034937 | 0.09981 | 168.51 | 361.19 | 0 | 24-HR | NORMALR | 1ST | 21031224 | Acute
486555_5034887 | 486555 | 5034887 | 0.06069 | 181.47 | 357.46 | 0 | 24-HR | NORMALR | 1ST | 23122024 | Acute
486555_5034837 | 486555 | 5034837 | 0.02612 | 202.43 | 223.26 | 0 | 24-HR | NORMALR | 1ST | 23122024 | Acute
486555_5034787 | 486555 | 5034787 | 0.02387 | 206.74 | 223.26 | 0 | 24-HR | NORMALR | 1ST | 22100424 | Acute
486555_5034737 | 486555 | 5034737 | 0.03237 | 200.29 | 223.26 | 0 | 24-HR | NORMALR | 1ST | 22100424 | Acute
486555_5034687 | 486555 | 5034687 | 0.05299 | 185.12 | 223.26 | 0 | 24-HR | NORMALR | 1ST | 22100424 | Acute
486555_5034637 | 486555 | 5034637 | 0.14342 | 161.18 | 342.18 | 0 | 24-HR | NORMALR | 1ST | 22121124 | Acute
486555_5034587 | 486555 | 5034587 | 0.14266 | 146.57 | 358.72 | 0 | 24-HR | NORMALR | 1ST | 22121124 | Acute
486555_5034537 | 486555 | 5034537 | 0.15098 | 148.93 | 356.24 | 0 | 24-HR | NORMALR | 1ST | 21033024 | Acute
486555_5034487 | 486555 | 5034487 | 0.13853 | 148.26 | 342.18 | 0 | 24-HR | NORMALR | 1ST | 24100624 | Acute
486555_5034437 | 486555 | 5034437 | 0.14491 | 149.68 | 342.18 | 0 | 24-HR | NORMALR | 1ST | 24100624 | Acute
486555_5034387 | 486555 | 5034387 | 0.13887 | 147.36 | 308.04 | 0 | 24-HR | NORMALR | 1ST | 23121724 | Acute
486555_5034337 | 486555 | 5034337 | 0.12982 | 137.83 | 342.18 | 0 | 24-HR | NORMALR | 1ST | 23121724 | Acute
486555_5034287 | 486555 | 5034287 | 0.12431 | 131.39 | 342.18 | 0 | 24-HR | NORMALR | 1ST | 24020324 | Acute
486555_5034237 | 486555 | 5034237 | 0.14282 | 124.22 | 342.18 | 0 | 24-HR | NORMALR | 1ST | 24020324 | Acute
486555_5034187 | 486555 | 5034187 | 0.18064 | 117.2 | 342.18 | 0 | 24-HR | NORMALR | 1ST | 22012824 | Acute
486555_5034137 | 486555 | 5034137 | 0.17336 | 111.15 | 342.18 | 0 | 24-HR | NORMALR | 1ST | 22012824 | Acute
486555_5034087 | 486555 | 5034087 | 0.12411 | 98.8 | 358.71 | 0 | 24-HR | NORMALR | 1ST | 23121624 | Acute
486555_5034037 | 486555 | 5034037 | 0.12046 | 92.54 | 358.72 | 0 | 24-HR | NORMALR | 1ST | 23121624 | Acute
486555_5033987 | 486555 | 5033987 | 0.12737 | 74.73 | 361.19 | 0 | 24-HR | NORMALR | 1ST | 23121624 | Acute
486555_5033937 | 486555 | 5033937 | 0.11243 | 59.49 | 361.19 | 0 | 24-HR | NORMALR | 1ST | 23121624 | Risk Not Assessed
486555_5033887 | 486555 | 5033887 | 0.1022 | 59.23 | 361.19 | 0 | 24-HR | NORMALR | 1ST | 23121624 | Acute
486555_5033837 | 486555 | 5033837 | 0.09056 | 57.59 | 361.19 | 0 | 24-HR | NORMALR | 1ST | 23112024 | Acute
486555_5033787 | 486555 | 5033787 | 0.09989 | 72.32 | 357.13 | 0 | 24-HR | NORMALR | 1ST | 22100924 | Acute
486555_5033737 | 486555 | 5033737 | 0.10514 | 95.05 | 223.26 | 0 | 24-HR | NORMALR | 1ST | 22100924 | Acute
486555_5033687 | 486555 | 5033687 | 0.2006 | 106.85 | 223 | 0 | 24-HR | NORMALR | 1ST | 22100924 | Acute
486555_5033637 | 486555 | 5033637 | 0.22478 | 113.63 | 184.58 | 0 | 24-HR | NORMALR | 1ST | 22100924 | Acute
486555_5033587 | 486555 | 5033587 | 0.20634 | 117.11 | 184.58 | 0 | 24-HR | NORMALR | 1ST | 22100924 | Acute
486555_5033537 | 486555 | 5033537 | 0.14629 | 124.22 | 184.58 | 0 | 24-HR | NORMALR | 1ST | 22100924 | Acute
486555_5033487 | 486555 | 5033487 | 0.11454 | 129.4 | 184.58 | 0 | 24-HR | NORMALR | 1ST | 22100924 | Acute
486555_5033437 | 486555 | 5033437 | 0.1127 | 129.61 | 184.58 | 0 | 24-HR | NORMALR | 1ST | 23112924 | Acute
486555_5033387 | 486555 | 5033387 | 0.10833 | 134.01 | 184.58 | 0 | 24-HR | NORMALR | 1ST | 23112924 | Acute
486555_5033337 | 486555 | 5033337 | 0.09062 | 154.51 | 173.9 | 0 | 24-HR | NORMALR | 1ST | 20112624 | Acute
486555_5033287 | 486555 | 5033287 | 0.05725 | 168.04 | 173.57 | 0 | 24-HR | NORMALR | 1ST | 20112624 | Acute
486555_5033237 | 486555 | 5033237 | 0.07207 | 162.36 | 173.9 | 0 | 24-HR | NORMALR | 1ST | 20112624 | Acute
486555_5033187 | 486555 | 5033187 | 0.08547 | 154.95 | 173.9 | 0 | 24-HR | NORMALR | 1ST | 20112624 | Acute
486555_5033137 | 486555 | 5033137 | 0.11313 | 139.2 | 174.2 | 0 | 24-HR | NORMALR | 1ST | 22020524 | Acute
486555_5033087 | 486555 | 5033087 | 0.14512 | 128.7 | 176.59 | 0 | 24-HR | NORMALR | 1ST | 22020524 | Acute
486555_5033037 | 486555 | 5033037 | 0.20235 | 112.8 | 184.58 | 0 | 24-HR | NORMALR | 1ST | 22020524 | Acute
486555_5032987 | 486555 | 5032987 | 0.09793 | 95.5 | 184.58 | 0 | 24-HR | NORMALR | 1ST | 22020524 | Acute
486555_5032937 | 486555 | 5032937 | 0.0806 | 81.78 | 184.58 | 0 | 24-HR | NORMALR | 1ST | 24121024 | Acute
486555_5032887 | 486555 | 5032887 | 0.07795 | 74.21 | 184.58 | 0 | 24-HR | NORMALR | 1ST | 24121024 | Acute
486555_5032837 | 486555 | 5032837 | 0.07189 | 69.5 | 184.58 | 0 | 24-HR | NORMALR | 1ST | 24121024 | Acute
486605_5035537 | 486605 | 5035537 | 0.05379 | 165 | 361.19 | 0 | 24-HR | NORMALR | 1ST | 22123124 | Acute
486605_5035487 | 486605 | 5035487 | 0.05708 | 167.22 | 361.19 | 0 | 24-HR | NORMALR | 1ST | 21082424 | Acute
486605_5035437 | 486605 | 5035437 | 0.06397 | 169.72 | 361.19 | 0 | 24-HR | NORMALR | 1ST | 21082424 | Acute
486605_5035387 | 486605 | 5035387 | 0.07977 | 162.34 | 361.19 | 0 | 24-HR | NORMALR | 1ST | 21082424 | Acute
486605_5035337 | 486605 | 5035337 | 0.08482 | 155.46 | 361.19 | 0 | 24-HR | NORMALR | 1ST | 21082424 | Acute
486605_5035287 | 486605 | 5035287 | 0.08944 | 145.9 | 361.19 | 0 | 24-HR | NORMALR | 1ST | 23012524 | Acute
486605_5035237 | 486605 | 5035237 | 0.08697 | 135.03 | 361.19 | 0 | 24-HR | NORMALR | 1ST | 23012524 | Acute
486605_5035187 | 486605 | 5035187 | 0.09313 | 125.4 | 361.19 | 0 | 24-HR | NORMALR | 1ST | 21082424 | Acute
486605_5035137 | 486605 | 5035137 | 0.08456 | 125.23 | 361.19 | 0 | 24-HR | NORMALR | 1ST | 21082424 | Acute
486605_5035087 | 486605 | 5035087 | 0.08834 | 130.2 | 361.19 | 0 | 24-HR | NORMALR | 1ST | 22012324 | Acute
486605_5035037 | 486605 | 5035037 | 0.08796 | 131.21 | 361.19 | 0 | 24-HR | NORMALR | 1ST | 22012324 | Acute
486605_5034987 | 486605 | 5034987 | 0.10909 | 138.17 | 361.19 | 0 | 24-HR | NORMALR | 1ST | 21031224 | Acute
486605_5034937 | 486605 | 5034937 | 0.12771 | 138.79 | 361.19 | 0 | 24-HR | NORMALR | 1ST | 21031224 | Acute
486605_5034887 | 486605 | 5034887 | 0.11355 | 164.47 | 361.19 | 0 | 24-HR | NORMALR | 1ST | 21031224 | Acute
486605_5034837 | 486605 | 5034837 | 0.06686 | 177.09 | 357.46 | 0 | 24-HR | NORMALR | 1ST | 23122024 | Acute
486605_5034787 | 486605 | 5034787 | 0.04855 | 184.6 | 342.18 | 0 | 24-HR | NORMALR | 1ST | 23122024 | Acute
486605_5034737 | 486605 | 5034737 | 0.03927 | 192.26 | 223.26 | 0 | 24-HR | NORMALR | 1ST | 22100424 | Acute
486605_5034687 | 486605 | 5034687 | 0.04227 | 189.96 | 223.26 | 0 | 24-HR | NORMALR | 1ST | 22100424 | Acute
486605_5034637 | 486605 | 5034637 | 0.06534 | 179.9 | 223.26 | 0 | 24-HR | NORMALR | 1ST | 22121124 | Acute
486605_5034587 | 486605 | 5034587 | 0.06136 | 175.84 | 223.26 | 0 | 24-HR | NORMALR | 1ST | 22121124 | Acute
486605_5034537 | 486605 | 5034537 | 0.05487 | 175.08 | 223.26 | 0 | 24-HR | NORMALR | 1ST | 21033024 | Acute
486605_5034487 | 486605 | 5034487 | 0.0807 | 167.59 | 223.26 | 0 | 24-HR | NORMALR | 1ST | 24100624 | Acute
486605_5034437 | 486605 | 5034437 | 0.08442 | 168.14 | 223.26 | 0 | 24-HR | NORMALR | 1ST | 24100624 | Acute
486605_5034387 | 486605 | 5034387 | 0.11065 | 158.8 | 223.26 | 0 | 24-HR | NORMALR | 1ST | 24100624 | Acute
486605_5034337 | 486605 | 5034337 | 0.12046 | 150.18 | 223.26 | 0 | 24-HR | NORMALR | 1ST | 23121724 | Acute
486605_5034287 | 486605 | 5034287 | 0.11607 | 137.08 | 341.63 | 0 | 24-HR | NORMALR | 1ST | 24020324 | Acute
486605_5034237 | 486605 | 5034237 | 0.13996 | 123.36 | 342.18 | 0 | 24-HR | NORMALR | 1ST | 24020324 | Acute
486605_5034187 | 486605 | 5034187 | 0.1552 | 109.55 | 358.51 | 0 | 24-HR | NORMALR | 1ST | 22012824 | Acute
486605_5034137 | 486605 | 5034137 | 0.12444 | 99.86 | 358.72 | 0 | 24-HR | NORMALR | 1ST | 22012824 | Acute
486605_5034087 | 486605 | 5034087 | 0.11118 | 90.47 | 359.33 | 0 | 24-HR | NORMALR | 1ST | 23121624 | Acute
486605_5034037 | 486605 | 5034037 | 0.11605 | 86.64 | 358.72 | 0 | 24-HR | NORMALR | 1ST | 23121624 | Acute
486605_5033987 | 486605 | 5033987 | 0.12638 | 74.08 | 361.19 | 0 | 24-HR | NORMALR | 1ST | 23121624 | Risk Not Assessed
486605_5033937 | 486605 | 5033937 | 0.11359 | 59.87 | 361.19 | 0 | 24-HR | NORMALR | 1ST | 23121624 | Risk Not Assessed
486605_5033887 | 486605 | 5033887 | 0.10511 | 59.34 | 361.19 | 0 | 24-HR | NORMALR | 1ST | 23121624 | Acute
486605_5033837 | 486605 | 5033837 | 0.095 | 59.22 | 361.19 | 0 | 24-HR | NORMALR | 1ST | 23121624 | Acute
486605_5033787 | 486605 | 5033787 | 0.09753 | 66.7 | 358.72 | 0 | 24-HR | NORMALR | 1ST | 23112024 | Acute
486605_5033737 | 486605 | 5033737 | 0.09584 | 90.34 | 223.26 | 0 | 24-HR | NORMALR | 1ST | 23112024 | Acute
486605_5033687 | 486605 | 5033687 | 0.12695 | 99.26 | 223.26 | 0 | 24-HR | NORMALR | 1ST | 22100924 | Acute
486605_5033637 | 486605 | 5033637 | 0.21414 | 110.27 | 184.58 | 0 | 24-HR | NORMALR | 1ST | 22100924 | Acute
486605_5033587 | 486605 | 5033587 | 0.18896 | 118.87 | 184.58 | 0 | 24-HR | NORMALR | 1ST | 22100924 | Acute
486605_5033537 | 486605 | 5033537 | 0.16926 | 121.2 | 184.58 | 0 | 24-HR | NORMALR | 1ST | 22100924 | Acute
486605_5033487 | 486605 | 5033487 | 0.13865 | 124.71 | 184.58 | 0 | 24-HR | NORMALR | 1ST | 22100924 | Acute
486605_5033437 | 486605 | 5033437 | 0.09167 | 138.97 | 174.2 | 0 | 24-HR | NORMALR | 1ST | 22100924 | Acute
486605_5033387 | 486605 | 5033387 | 0.08479 | 152.92 | 173.9 | 0 | 24-HR | NORMALR | 1ST | 22100924 | Acute
486605_5033337 | 486605 | 5033337 | 0.04952 | 168.95 | 173.18 | 0 | 24-HR | NORMALR | 1ST | 23112924 | Acute
486605_5033287 | 486605 | 5033287 | 0.04227 | 173.32 | 173.32 | 0 | 24-HR | NORMALR | 1ST | 20091324 | Acute
486605_5033237 | 486605 | 5033237 | 0.04643 | 171.74 | 173.53 | 0 | 24-HR | NORMALR | 1ST | 20112624 | Acute
486605_5033187 | 486605 | 5033187 | 0.07132 | 161.92 | 173.9 | 0 | 24-HR | NORMALR | 1ST | 20112624 | Acute
486605_5033137 | 486605 | 5033137 | 0.09246 | 148.49 | 174.2 | 0 | 24-HR | NORMALR | 1ST | 20112624 | Acute
486605_5033087 | 486605 | 5033087 | 0.12479 | 129.38 | 174.2 | 0 | 24-HR | NORMALR | 1ST | 22020524 | Acute
486605_5033037 | 486605 | 5033037 | 0.19106 | 114.59 | 184.58 | 0 | 24-HR | NORMALR | 1ST | 22020524 | Acute
486605_5032987 | 486605 | 5032987 | 0.12051 | 98.49 | 184.58 | 0 | 24-HR | NORMALR | 1ST | 22020524 | Acute
486605_5032937 | 486605 | 5032937 | 0.08133 | 83.17 | 184.58 | 0 | 24-HR | NORMALR | 1ST | 24121024 | Acute
486605_5032887 | 486605 | 5032887 | 0.0811 | 76.34 | 184.58 | 0 | 24-HR | NORMALR | 1ST | 24121024 | Acute
486605_5032837 | 486605 | 5032837 | 0.07767 | 70.88 | 184.58 | 0 | 24-HR | NORMALR | 1ST | 24121024 | Acute
486655_5035537 | 486655 | 5035537 | 0.03171 | 182.76 | 361.19 | 0 | 24-HR | NORMALR | 1ST | 21082424 | Acute
486655_5035487 | 486655 | 5035487 | 0.01972 | 200.01 | 361.19 | 0 | 24-HR | NORMALR | 1ST | 21030124 | Acute
486655_5035437 | 486655 | 5035437 | 0.02388 | 196.01 | 361.19 | 0 | 24-HR | NORMALR | 1ST | 21082424 | Acute
486655_5035387 | 486655 | 5035387 | 0.03532 | 189.41 | 361.19 | 0 | 24-HR | NORMALR | 1ST | 21082424 | Acute
486655_5035337 | 486655 | 5035337 | 0.05418 | 180.86 | 361.19 | 0 | 24-HR | NORMALR | 1ST | 21082424 | Acute
486655_5035287 | 486655 | 5035287 | 0.08434 | 163.22 | 361.19 | 0 | 24-HR | NORMALR | 1ST | 21082424 | Acute
486655_5035237 | 486655 | 5035237 | 0.08196 | 155.97 | 361.19 | 0 | 24-HR | NORMALR | 1ST | 21082424 | Acute
486655_5035187 | 486655 | 5035187 | 0.07502 | 156.52 | 361.19 | 0 | 24-HR | NORMALR | 1ST | 21082424 | Acute
486655_5035137 | 486655 | 5035137 | 0.07899 | 139 | 361.19 | 0 | 24-HR | NORMALR | 1ST | 22012324 | Acute
486655_5035087 | 486655 | 5035087 | 0.09569 | 122.79 | 361.19 | 0 | 24-HR | NORMALR | 1ST | 22012324 | Acute
486655_5035037 | 486655 | 5035037 | 0.09444 | 108.73 | 361.19 | 0 | 24-HR | NORMALR | 1ST | 21031224 | Acute
486655_5034987 | 486655 | 5034987 | 0.12798 | 117.49 | 361.19 | 0 | 24-HR | NORMALR | 1ST | 21031224 | Acute
486655_5034937 | 486655 | 5034937 | 0.13853 | 120.87 | 361.19 | 0 | 24-HR | NORMALR | 1ST | 21031224 | Acute
486655_5034887 | 486655 | 5034887 | 0.12287 | 132.36 | 361.19 | 0 | 24-HR | NORMALR | 1ST | 21031224 | Acute
486655_5034837 | 486655 | 5034837 | 0.12194 | 144.57 | 361.19 | 0 | 24-HR | NORMALR | 1ST | 22112124 | Acute
486655_5034787 | 486655 | 5034787 | 0.11512 | 158.87 | 361.1 | 0 | 24-HR | NORMALR | 1ST | 22112124 | Acute
486655_5034737 | 486655 | 5034737 | 0.0791 | 170.45 | 355.37 | 0 | 24-HR | NORMALR | 1ST | 22121124 | Acute
486655_5034687 | 486655 | 5034687 | 0.03398 | 193.56 | 223.26 | 0 | 24-HR | NORMALR | 1ST | 22100424 | Acute
486655_5034637 | 486655 | 5034637 | 0.03543 | 192.81 | 223.04 | 0 | 24-HR | NORMALR | 1ST | 22100424 | Acute
486655_5034587 | 486655 | 5034587 | 0.0319 | 189.78 | 223 | 0 | 24-HR | NORMALR | 1ST | 23122024 | Acute
486655_5034537 | 486655 | 5034537 | 0.03389 | 185.83 | 223 | 0 | 24-HR | NORMALR | 1ST | 24102324 | Acute
486655_5034487 | 486655 | 5034487 | 0.04573 | 180.06 | 223.16 | 0 | 24-HR | NORMALR | 1ST | 24100624 | Acute
486655_5034437 | 486655 | 5034437 | 0.05599 | 176.46 | 223.1 | 0 | 24-HR | NORMALR | 1ST | 24100624 | Acute
486655_5034387 | 486655 | 5034387 | 0.07788 | 168.41 | 223.26 | 0 | 24-HR | NORMALR | 1ST | 24100624 | Acute
486655_5034337 | 486655 | 5034337 | 0.10383 | 157.35 | 223.26 | 0 | 24-HR | NORMALR | 1ST | 23121724 | Acute
486655_5034287 | 486655 | 5034287 | 0.11439 | 140.64 | 307.24 | 0 | 24-HR | NORMALR | 1ST | 23121724 | Acute
486655_5034237 | 486655 | 5034237 | 0.13639 | 122.44 | 342.18 | 0 | 24-HR | NORMALR | 1ST | 24020324 | Acute
486655_5034187 | 486655 | 5034187 | 0.14643 | 111.65 | 357.78 | 0 | 24-HR | NORMALR | 1ST | 22012824 | Acute
486655_5034137 | 486655 | 5034137 | 0.14347 | 105.41 | 358.51 | 0 | 24-HR | NORMALR | 1ST | 22012824 | Acute
486655_5034087 | 486655 | 5034087 | 0.10323 | 94.25 | 358.72 | 0 | 24-HR | NORMALR | 1ST | 23121624 | Acute
486655_5034037 | 486655 | 5034037 | 0.12141 | 78.75 | 361.19 | 0 | 24-HR | NORMALR | 1ST | 23121624 | Acute
486655_5033987 | 486655 | 5033987 | 0.12634 | 68.87 | 361.19 | 0 | 24-HR | NORMALR | 1ST | 23121624 | Risk Not Assessed
486655_5033937 | 486655 | 5033937 | 0.11344 | 60.02 | 361.19 | 0 | 24-HR | NORMALR | 1ST | 23121624 | Acute
486655_5033887 | 486655 | 5033887 | 0.10567 | 58.53 | 361.19 | 0 | 24-HR | NORMALR | 1ST | 23121624 | Acute
486655_5033837 | 486655 | 5033837 | 0.09683 | 57.89 | 361.19 | 0 | 24-HR | NORMALR | 1ST | 23121624 | Acute
486655_5033787 | 486655 | 5033787 | 0.09181 | 62.46 | 358.72 | 0 | 24-HR | NORMALR | 1ST | 23121624 | Acute
486655_5033737 | 486655 | 5033737 | 0.09339 | 82.71 | 340.86 | 0 | 24-HR | NORMALR | 1ST | 23112024 | Acute
486655_5033687 | 486655 | 5033687 | 0.09584 | 93.75 | 223.26 | 0 | 24-HR | NORMALR | 1ST | 22100924 | Acute
486655_5033637 | 486655 | 5033637 | 0.17022 | 104.88 | 184.58 | 0 | 24-HR | NORMALR | 1ST | 22100924 | Acute
486655_5033587 | 486655 | 5033587 | 0.21222 | 111.96 | 184.58 | 0 | 24-HR | NORMALR | 1ST | 22100924 | Acute
486655_5033537 | 486655 | 5033537 | 0.20521 | 115.76 | 184.58 | 0 | 24-HR | NORMALR | 1ST | 22100924 | Acute
486655_5033487 | 486655 | 5033487 | 0.15272 | 122.81 | 184.58 | 0 | 24-HR | NORMALR | 1ST | 22100924 | Acute
486655_5033437 | 486655 | 5033437 | 0.09473 | 135.82 | 174.2 | 0 | 24-HR | NORMALR | 1ST | 22100924 | Acute
486655_5033387 | 486655 | 5033387 | 0.09371 | 147.84 | 174.2 | 0 | 24-HR | NORMALR | 1ST | 22100924 | Acute
486655_5033337 | 486655 | 5033337 | 0.06498 | 163.87 | 173.9 | 0 | 24-HR | NORMALR | 1ST | 22100924 | Acute
486655_5033287 | 486655 | 5033287 | 0.04535 | 170.63 | 173.16 | 0 | 24-HR | NORMALR | 1ST | 20091324 | Acute
486655_5033237 | 486655 | 5033237 | 0.04084 | 173.51 | 173.51 | 0 | 24-HR | NORMALR | 1ST | 20091324 | Acute
486655_5033187 | 486655 | 5033187 | 0.06453 | 164.16 | 174.07 | 0 | 24-HR | NORMALR | 1ST | 20112624 | Acute
486655_5033137 | 486655 | 5033137 | 0.09678 | 144.27 | 174.2 | 0 | 24-HR | NORMALR | 1ST | 20112624 | Acute
486655_5033087 | 486655 | 5033087 | 0.11909 | 124.34 | 174.42 | 0 | 24-HR | NORMALR | 1ST | 22020524 | Acute
486655_5033037 | 486655 | 5033037 | 0.16654 | 111.15 | 184.54 | 0 | 24-HR | NORMALR | 1ST | 22020524 | Acute
486655_5032987 | 486655 | 5032987 | 0.1283 | 100.17 | 184.58 | 0 | 24-HR | NORMALR | 1ST | 22020524 | Acute
486655_5032937 | 486655 | 5032937 | 0.08063 | 85.81 | 184.58 | 0 | 24-HR | NORMALR | 1ST | 22020524 | Acute
486655_5032887 | 486655 | 5032887 | 0.08137 | 77.5 | 184.58 | 0 | 24-HR | NORMALR | 1ST | 24121024 | Acute
486655_5032837 | 486655 | 5032837 | 0.08003 | 71.57 | 184.58 | 0 | 24-HR | NORMALR | 1ST | 24121024 | Acute
486705_5035537 | 486705 | 5035537 | 0.01531 | 205.89 | 361.19 | 0 | 24-HR | NORMALR | 1ST | 23122524 | Acute
486705_5035487 | 486705 | 5035487 | 0.01544 | 218.11 | 361.19 | 0 | 24-HR | NORMALR | 1ST | 24102924 | Acute
486705_5035437 | 486705 | 5035437 | 0.01552 | 216.23 | 361.19 | 0 | 24-HR | NORMALR | 1ST | 24102924 | Acute
486705_5035387 | 486705 | 5035387 | 0.0167 | 212.09 | 361.19 | 0 | 24-HR | NORMALR | 1ST | 20100124 | Acute
486705_5035337 | 486705 | 5035337 | 0.02524 | 197.36 | 361.19 | 0 | 24-HR | NORMALR | 1ST | 21082424 | Acute
486705_5035287 | 486705 | 5035287 | 0.03929 | 188.13 | 361.19 | 0 | 24-HR | NORMALR | 1ST | 21082424 | Acute
486705_5035237 | 486705 | 5035237 | 0.05118 | 181.28 | 361.19 | 0 | 24-HR | NORMALR | 1ST | 21082424 | Acute
486705_5035187 | 486705 | 5035187 | 0.06434 | 170.44 | 361.19 | 0 | 24-HR | NORMALR | 1ST | 21082424 | Acute
486705_5035137 | 486705 | 5035137 | 0.08534 | 150.58 | 361.19 | 0 | 24-HR | NORMALR | 1ST | 22012324 | Acute
486705_5035087 | 486705 | 5035087 | 0.09041 | 149.96 | 361.19 | 0 | 24-HR | NORMALR | 1ST | 22012324 | Acute
486705_5035037 | 486705 | 5035037 | 0.08388 | 132.42 | 361.19 | 0 | 24-HR | NORMALR | 1ST | 21031224 | Acute
486705_5034987 | 486705 | 5034987 | 0.12359 | 111.57 | 361.19 | 0 | 24-HR | NORMALR | 1ST | 21031224 | Acute
486705_5034937 | 486705 | 5034937 | 0.08489 | 100.39 | 361.19 | 0 | 24-HR | NORMALR | 1ST | 21031224 | Acute
486705_5034887 | 486705 | 5034887 | 0.11722 | 108.66 | 361.19 | 0 | 24-HR | NORMALR | 1ST | 21031224 | Acute
486705_5034837 | 486705 | 5034837 | 0.12305 | 123.84 | 361.19 | 0 | 24-HR | NORMALR | 1ST | 22112124 | Acute
486705_5034787 | 486705 | 5034787 | 0.11295 | 139.35 | 361.19 | 0 | 24-HR | NORMALR | 1ST | 22112124 | Acute
486705_5034737 | 486705 | 5034737 | 0.08542 | 167.11 | 357.46 | 0 | 24-HR | NORMALR | 1ST | 22121124 | Acute
486705_5034687 | 486705 | 5034687 | 0.04679 | 185.13 | 223.26 | 0 | 24-HR | NORMALR | 1ST | 22100424 | Acute
486705_5034637 | 486705 | 5034637 | 0.04109 | 187.66 | 223.26 | 0 | 24-HR | NORMALR | 1ST | 22100424 | Acute
486705_5034587 | 486705 | 5034587 | 0.02866 | 190.89 | 192.73 | 0 | 24-HR | NORMALR | 1ST | 23122024 | Acute
486705_5034537 | 486705 | 5034537 | 0.02851 | 187.85 | 192.73 | 0 | 24-HR | NORMALR | 1ST | 23122024 | Acute
486705_5034487 | 486705 | 5034487 | 0.03437 | 181.98 | 192.87 | 0 | 24-HR | NORMALR | 1ST | 24100624 | Acute
486705_5034437 | 486705 | 5034437 | 0.05867 | 174.05 | 223.1 | 0 | 24-HR | NORMALR | 1ST | 24100624 | Acute
486705_5034387 | 486705 | 5034387 | 0.08607 | 165.26 | 223.26 | 0 | 24-HR | NORMALR | 1ST | 24100624 | Acute
486705_5034337 | 486705 | 5034337 | 0.10144 | 157.12 | 223.26 | 0 | 24-HR | NORMALR | 1ST | 23121724 | Acute
486705_5034287 | 486705 | 5034287 | 0.11117 | 148.08 | 223.26 | 0 | 24-HR | NORMALR | 1ST | 23121724 | Acute
486705_5034237 | 486705 | 5034237 | 0.1112 | 140.18 | 223.26 | 0 | 24-HR | NORMALR | 1ST | 24020324 | Acute
486705_5034187 | 486705 | 5034187 | 0.12163 | 131 | 307.83 | 0 | 24-HR | NORMALR | 1ST | 24020324 | Acute
486705_5034137 | 486705 | 5034137 | 0.16118 | 119.48 | 342.18 | 0 | 24-HR | NORMALR | 1ST | 22012824 | Acute
486705_5034087 | 486705 | 5034087 | 0.13559 | 104.29 | 356.24 | 0 | 24-HR | NORMALR | 1ST | 22012824 | Acute
486705_5034037 | 486705 | 5034037 | 0.1133 | 82.63 | 361.19 | 0 | 24-HR | NORMALR | 1ST | 23121624 | Acute
486705_5033987 | 486705 | 5033987 | 0.12291 | 66.24 | 361.19 | 0 | 24-HR | NORMALR | 1ST | 23121624 | Risk Not Assessed
486705_5033937 | 486705 | 5033937 | 0.11249 | 60.18 | 361.19 | 0 | 24-HR | NORMALR | 1ST | 23121624 | Acute
486705_5033887 | 486705 | 5033887 | 0.10623 | 58.66 | 361.19 | 0 | 24-HR | NORMALR | 1ST | 23121624 | Acute
486705_5033837 | 486705 | 5033837 | 0.10028 | 59.06 | 361.19 | 0 | 24-HR | NORMALR | 1ST | 23121624 | Acute
486705_5033787 | 486705 | 5033787 | 0.08952 | 56.67 | 361.19 | 0 | 24-HR | NORMALR | 1ST | 23121624 | Acute
486705_5033737 | 486705 | 5033737 | 0.0924 | 71.93 | 342.18 | 0 | 24-HR | NORMALR | 1ST | 22100924 | Acute
486705_5033687 | 486705 | 5033687 | 0.09254 | 91 | 223.26 | 0 | 24-HR | NORMALR | 1ST | 23112024 | Acute
486705_5033637 | 486705 | 5033637 | 0.13615 | 101.76 | 184.58 | 0 | 24-HR | NORMALR | 1ST | 22100924 | Acute
486705_5033587 | 486705 | 5033587 | 0.19733 | 109.99 | 184.58 | 0 | 24-HR | NORMALR | 1ST | 22100924 | Acute
486705_5033537 | 486705 | 5033537 | 0.1937 | 116.42 | 184.58 | 0 | 24-HR | NORMALR | 1ST | 22100924 | Acute
486705_5033487 | 486705 | 5033487 | 0.15928 | 121.66 | 184.58 | 0 | 24-HR | NORMALR | 1ST | 22100924 | Acute
486705_5033437 | 486705 | 5033437 | 0.09941 | 132.95 | 174.2 | 0 | 24-HR | NORMALR | 1ST | 22100924 | Acute
486705_5033387 | 486705 | 5033387 | 0.09568 | 142.24 | 174.2 | 0 | 24-HR | NORMALR | 1ST | 22100924 | Acute
486705_5033337 | 486705 | 5033337 | 0.08546 | 156.24 | 174.2 | 0 | 24-HR | NORMALR | 1ST | 22100924 | Acute
486705_5033287 | 486705 | 5033287 | 0.0522 | 168.71 | 172.97 | 0 | 24-HR | NORMALR | 1ST | 22100924 | Acute
486705_5033237 | 486705 | 5033237 | 0.04043 | 173.28 | 173.28 | 0 | 24-HR | NORMALR | 1ST | 20091324 | Acute
486705_5033187 | 486705 | 5033187 | 0.05805 | 165.53 | 174.2 | 0 | 24-HR | NORMALR | 1ST | 20112624 | Acute
486705_5033137 | 486705 | 5033137 | 0.09436 | 146.54 | 174.2 | 0 | 24-HR | NORMALR | 1ST | 20112624 | Acute
486705_5033087 | 486705 | 5033087 | 0.09687 | 134.05 | 174.2 | 0 | 24-HR | NORMALR | 1ST | 21112424 | Acute
486705_5033037 | 486705 | 5033037 | 0.14298 | 117.33 | 175.31 | 0 | 24-HR | NORMALR | 1ST | 20112624 | Acute
486705_5032987 | 486705 | 5032987 | 0.14145 | 105.3 | 184.1 | 0 | 24-HR | NORMALR | 1ST | 22020524 | Acute
486705_5032937 | 486705 | 5032937 | 0.10912 | 96.36 | 184.58 | 0 | 24-HR | NORMALR | 1ST | 22020524 | Acute
486705_5032887 | 486705 | 5032887 | 0.07873 | 83.02 | 184.58 | 0 | 24-HR | NORMALR | 1ST | 22020524 | Acute
486705_5032837 | 486705 | 5032837 | 0.07976 | 73.87 | 184.58 | 0 | 24-HR | NORMALR | 1ST | 24121024 | Acute
486755_5035537 | 486755 | 5035537 | 0.01298 | 235.66 | 359.85 | 0 | 24-HR | NORMALR | 1ST | 24102924 | Acute
486755_5035487 | 486755 | 5035487 | 0.01351 | 235.29 | 358.72 | 0 | 24-HR | NORMALR | 1ST | 24102924 | Acute
486755_5035437 | 486755 | 5035437 | 0.01428 | 230.62 | 358.72 | 0 | 24-HR | NORMALR | 1ST | 21040124 | Acute
486755_5035387 | 486755 | 5035387 | 0.01469 | 224.21 | 358.72 | 0 | 24-HR | NORMALR | 1ST | 20100124 | Acute
486755_5035337 | 486755 | 5035337 | 0.01572 | 214.19 | 361.1 | 0 | 24-HR | NORMALR | 1ST | 20100124 | Acute
486755_5035287 | 486755 | 5035287 | 0.019 | 205.21 | 361.19 | 0 | 24-HR | NORMALR | 1ST | 23122524 | Acute
486755_5035237 | 486755 | 5035237 | 0.03058 | 191.66 | 361.19 | 0 | 24-HR | NORMALR | 1ST | 21082424 | Acute
486755_5035187 | 486755 | 5035187 | 0.05109 | 177.1 | 361.19 | 0 | 24-HR | NORMALR | 1ST | 21082424 | Acute
486755_5035137 | 486755 | 5035137 | 0.0409 | 180.02 | 361.19 | 0 | 24-HR | NORMALR | 1ST | 21082424 | Acute
486755_5035087 | 486755 | 5035087 | 0.0609 | 169.73 | 361.19 | 0 | 24-HR | NORMALR | 1ST | 22012324 | Acute
486755_5035037 | 486755 | 5035037 | 0.09108 | 154.51 | 361.19 | 0 | 24-HR | NORMALR | 1ST | 21031224 | Acute
486755_5034987 | 486755 | 5034987 | 0.10475 | 136.44 | 361.19 | 0 | 24-HR | NORMALR | 1ST | 21031224 | Acute
486755_5034937 | 486755 | 5034937 | 0.13936 | 114.41 | 361.19 | 0 | 24-HR | NORMALR | 1ST | 21031224 | Acute
486755_5034887 | 486755 | 5034887 | 0.06107 | 94.16 | 361.19 | 0 | 24-HR | NORMALR | 1ST | 21031224 | Acute
486755_5034837 | 486755 | 5034837 | 0.11521 | 109.45 | 361.19 | 0 | 24-HR | NORMALR | 1ST | 22112124 | Acute
486755_5034787 | 486755 | 5034787 | 0.11569 | 126.64 | 361.19 | 0 | 24-HR | NORMALR | 1ST | 22112124 | Acute
486755_5034737 | 486755 | 5034737 | 0.11575 | 141.74 | 361.19 | 0 | 24-HR | NORMALR | 1ST | 22121124 | Acute
486755_5034687 | 486755 | 5034687 | 0.12337 | 160.05 | 358.51 | 0 | 24-HR | NORMALR | 1ST | 22121124 | Acute
486755_5034637 | 486755 | 5034637 | 0.13258 | 159.16 | 356.24 | 0 | 24-HR | NORMALR | 1ST | 22121124 | Acute
486755_5034587 | 486755 | 5034587 | 0.06807 | 172.72 | 223.26 | 0 | 24-HR | NORMALR | 1ST | 22121124 | Acute
486755_5034537 | 486755 | 5034537 | 0.0652 | 168.16 | 223.26 | 0 | 24-HR | NORMALR | 1ST | 21033024 | Acute
486755_5034487 | 486755 | 5034487 | 0.06824 | 168.39 | 223.26 | 0 | 24-HR | NORMALR | 1ST | 21033024 | Acute
486755_5034437 | 486755 | 5034437 | 0.09919 | 158.82 | 223.26 | 0 | 24-HR | NORMALR | 1ST | 24100624 | Acute
486755_5034387 | 486755 | 5034387 | 0.11602 | 152.93 | 223.26 | 0 | 24-HR | NORMALR | 1ST | 24100624 | Acute
486755_5034337 | 486755 | 5034337 | 0.10812 | 152.68 | 223.26 | 0 | 24-HR | NORMALR | 1ST | 24100624 | Acute
486755_5034287 | 486755 | 5034287 | 0.10995 | 149.38 | 223.26 | 0 | 24-HR | NORMALR | 1ST | 23121724 | Acute
486755_5034237 | 486755 | 5034237 | 0.10583 | 144.65 | 223.26 | 0 | 24-HR | NORMALR | 1ST | 24020324 | Acute
486755_5034187 | 486755 | 5034187 | 0.11347 | 138.99 | 223.26 | 0 | 24-HR | NORMALR | 1ST | 24020324 | Acute
486755_5034137 | 486755 | 5034137 | 0.1449 | 121.15 | 342.18 | 0 | 24-HR | NORMALR | 1ST | 22012824 | Acute
486755_5034087 | 486755 | 5034087 | 0.09351 | 92.45 | 358.72 | 0 | 24-HR | NORMALR | 1ST | 22012824 | Acute
486755_5034037 | 486755 | 5034037 | 0.11608 | 73.47 | 361.19 | 0 | 24-HR | NORMALR | 1ST | 23121624 | Acute
486755_5033987 | 486755 | 5033987 | 0.1152 | 63.08 | 361.19 | 0 | 24-HR | NORMALR | 1ST | 23121624 | Risk Not Assessed
486755_5033937 | 486755 | 5033937 | 0.1094 | 59.28 | 361.19 | 0 | 24-HR | NORMALR | 1ST | 23121624 | Acute
486755_5033887 | 486755 | 5033887 | 0.10451 | 57.53 | 361.19 | 0 | 24-HR | NORMALR | 1ST | 23121624 | Acute
486755_5033837 | 486755 | 5033837 | 0.10123 | 58.89 | 361.19 | 0 | 24-HR | NORMALR | 1ST | 23121624 | Acute
486755_5033787 | 486755 | 5033787 | 0.09327 | 57.92 | 361.19 | 0 | 24-HR | NORMALR | 1ST | 23121624 | Acute
486755_5033737 | 486755 | 5033737 | 0.09153 | 73.85 | 342.18 | 0 | 24-HR | NORMALR | 1ST | 23121624 | Acute
486755_5033687 | 486755 | 5033687 | 0.09038 | 93.01 | 223.26 | 0 | 24-HR | NORMALR | 1ST | 23121624 | Acute
486755_5033637 | 486755 | 5033637 | 0.16424 | 108.01 | 184.58 | 0 | 24-HR | NORMALR | 1ST | 22100924 | Acute
486755_5033587 | 486755 | 5033587 | 0.18167 | 114.42 | 184.58 | 0 | 24-HR | NORMALR | 1ST | 22100924 | Acute
486755_5033537 | 486755 | 5033537 | 0.15061 | 121.32 | 183.36 | 0 | 24-HR | NORMALR | 1ST | 22100924 | Acute
486755_5033487 | 486755 | 5033487 | 0.12818 | 124.91 | 174.2 | 0 | 24-HR | NORMALR | 1ST | 22100924 | Acute
486755_5033437 | 486755 | 5033437 | 0.09832 | 134.47 | 174.2 | 0 | 24-HR | NORMALR | 1ST | 22100924 | Acute
486755_5033387 | 486755 | 5033387 | 0.09724 | 141.41 | 174.2 | 0 | 24-HR | NORMALR | 1ST | 22100924 | Acute
486755_5033337 | 486755 | 5033337 | 0.09331 | 153.44 | 174.2 | 0 | 24-HR | NORMALR | 1ST | 22100924 | Acute
486755_5033287 | 486755 | 5033287 | 0.05625 | 168.62 | 172.96 | 0 | 24-HR | NORMALR | 1ST | 22100924 | Acute
486755_5033237 | 486755 | 5033237 | 0.04184 | 173.14 | 173.14 | 0 | 24-HR | NORMALR | 1ST | 22100924 | Acute
486755_5033187 | 486755 | 5033187 | 0.04026 | 172.35 | 172.35 | 0 | 24-HR | NORMALR | 1ST | 20091324 | Acute
486755_5033137 | 486755 | 5033137 | 0.06924 | 160.26 | 174.2 | 0 | 24-HR | NORMALR | 1ST | 20112624 | Acute
486755_5033087 | 486755 | 5033087 | 0.09309 | 142.39 | 174.2 | 0 | 24-HR | NORMALR | 1ST | 20112624 | Acute
486755_5033037 | 486755 | 5033037 | 0.12093 | 124.11 | 174.2 | 0 | 24-HR | NORMALR | 1ST | 20112624 | Acute
486755_5032987 | 486755 | 5032987 | 0.14599 | 113.81 | 174.2 | 0 | 24-HR | NORMALR | 1ST | 20112624 | Acute
486755_5032937 | 486755 | 5032937 | 0.14247 | 106.99 | 175.31 | 0 | 24-HR | NORMALR | 1ST | 22020524 | Acute
486755_5032887 | 486755 | 5032887 | 0.08853 | 87.66 | 184.58 | 0 | 24-HR | NORMALR | 1ST | 22020524 | Acute
486755_5032837 | 486755 | 5032837 | 0.07624 | 76.37 | 184.58 | 0 | 24-HR | NORMALR | 1ST | 22020524 | Acute
486805_5035537 | 486805 | 5035537 | 0.01259 | 245.75 | 358.13 | 0 | 24-HR | NORMALR | 1ST | 24102924 | Acute
486805_5035487 | 486805 | 5035487 | 0.01278 | 246.25 | 342.18 | 0 | 24-HR | NORMALR | 1ST | 24102924 | Acute
486805_5035437 | 486805 | 5035437 | 0.01262 | 241.98 | 342.18 | 0 | 24-HR | NORMALR | 1ST | 24102924 | Acute
486805_5035387 | 486805 | 5035387 | 0.01413 | 229.98 | 358.51 | 0 | 24-HR | NORMALR | 1ST | 20100124 | Acute
486805_5035337 | 486805 | 5035337 | 0.01578 | 212.68 | 361.19 | 0 | 24-HR | NORMALR | 1ST | 20100124 | Acute
486805_5035287 | 486805 | 5035287 | 0.02247 | 198.56 | 361.19 | 0 | 24-HR | NORMALR | 1ST | 21082424 | Acute
486805_5035237 | 486805 | 5035237 | 0.03724 | 186.22 | 361.19 | 0 | 24-HR | NORMALR | 1ST | 21082424 | Acute
486805_5035187 | 486805 | 5035187 | 0.04949 | 176.19 | 361.19 | 0 | 24-HR | NORMALR | 1ST | 21082424 | Acute
486805_5035137 | 486805 | 5035137 | 0.05864 | 169.18 | 361.19 | 0 | 24-HR | NORMALR | 1ST | 22012324 | Acute
486805_5035087 | 486805 | 5035087 | 0.08108 | 157.51 | 361.19 | 0 | 24-HR | NORMALR | 1ST | 22012324 | Acute
486805_5035037 | 486805 | 5035037 | 0.08509 | 139.43 | 361.19 | 0 | 24-HR | NORMALR | 1ST | 21031224 | Acute
486805_5034987 | 486805 | 5034987 | 0.11356 | 124.86 | 361.19 | 0 | 24-HR | NORMALR | 1ST | 21031224 | Acute
486805_5034937 | 486805 | 5034937 | 0.11881 | 108.62 | 361.19 | 0 | 24-HR | NORMALR | 1ST | 21031224 | Acute
486805_5034887 | 486805 | 5034887 | 0.08312 | 102.73 | 361.19 | 0 | 24-HR | NORMALR | 1ST | 21031224 | Acute
486805_5034837 | 486805 | 5034837 | 0.06098 | 88.68 | 361.19 | 0 | 24-HR | NORMALR | 1ST | 22121124 | Acute
486805_5034787 | 486805 | 5034787 | 0.08249 | 100 | 361.19 | 0 | 24-HR | NORMALR | 1ST | 22091924 | Acute
486805_5034737 | 486805 | 5034737 | 0.13208 | 114.27 | 361.19 | 0 | 24-HR | NORMALR | 1ST | 22121124 | Acute
486805_5034687 | 486805 | 5034687 | 0.1329 | 128.73 | 361.19 | 0 | 24-HR | NORMALR | 1ST | 22121124 | Acute
486805_5034637 | 486805 | 5034637 | 0.14338 | 129.63 | 361.19 | 0 | 24-HR | NORMALR | 1ST | 22121124 | Acute
486805_5034587 | 486805 | 5034587 | 0.13738 | 146.16 | 358.72 | 0 | 24-HR | NORMALR | 1ST | 22121124 | Acute
486805_5034537 | 486805 | 5034537 | 0.11521 | 141.89 | 358.72 | 0 | 24-HR | NORMALR | 1ST | 21033024 | Acute
486805_5034487 | 486805 | 5034487 | 0.12032 | 152.31 | 342.18 | 0 | 24-HR | NORMALR | 1ST | 21033024 | Acute
486805_5034437 | 486805 | 5034437 | 0.11383 | 147.28 | 342.18 | 0 | 24-HR | NORMALR | 1ST | 21033024 | Acute
486805_5034387 | 486805 | 5034387 | 0.11368 | 137.32 | 342.18 | 0 | 24-HR | NORMALR | 1ST | 24100624 | Acute
486805_5034337 | 486805 | 5034337 | 0.11431 | 143.78 | 308.04 | 0 | 24-HR | NORMALR | 1ST | 23121724 | Acute
486805_5034287 | 486805 | 5034287 | 0.11202 | 144.27 | 223.26 | 0 | 24-HR | NORMALR | 1ST | 23121724 | Acute
486805_5034237 | 486805 | 5034237 | 0.10146 | 143.19 | 223.26 | 0 | 24-HR | NORMALR | 1ST | 23121724 | Acute
486805_5034187 | 486805 | 5034187 | 0.10646 | 137.84 | 223.26 | 0 | 24-HR | NORMALR | 1ST | 24020324 | Acute
486805_5034137 | 486805 | 5034137 | 0.14182 | 115.68 | 342.18 | 0 | 24-HR | NORMALR | 1ST | 24020324 | Acute
486805_5034087 | 486805 | 5034087 | 0.08824 | 85.38 | 361.19 | 0 | 24-HR | NORMALR | 1ST | 23121624 | Acute
486805_5034037 | 486805 | 5034037 | 0.11044 | 67.7 | 361.19 | 0 | 24-HR | NORMALR | 1ST | 23121624 | Risk Not Assessed
486805_5033987 | 486805 | 5033987 | 0.10795 | 61.1 | 361.19 | 0 | 24-HR | NORMALR | 1ST | 23121624 | Acute
486805_5033937 | 486805 | 5033937 | 0.10647 | 59.02 | 361.19 | 0 | 24-HR | NORMALR | 1ST | 23121624 | Acute
486805_5033887 | 486805 | 5033887 | 0.10456 | 58.53 | 361.19 | 0 | 24-HR | NORMALR | 1ST | 23121624 | Acute
486805_5033837 | 486805 | 5033837 | 0.10133 | 58.76 | 361.19 | 0 | 24-HR | NORMALR | 1ST | 23121624 | Acute
486805_5033787 | 486805 | 5033787 | 0.09609 | 59 | 361.1 | 0 | 24-HR | NORMALR | 1ST | 23121624 | Acute
486805_5033737 | 486805 | 5033737 | 0.09534 | 65.69 | 358.13 | 0 | 24-HR | NORMALR | 1ST | 23121624 | Acute
486805_5033687 | 486805 | 5033687 | 0.09425 | 92.42 | 223.26 | 0 | 24-HR | NORMALR | 1ST | 23121624 | Acute
486805_5033637 | 486805 | 5033637 | 0.12397 | 101.68 | 184.58 | 0 | 24-HR | NORMALR | 1ST | 23121624 | Acute
486805_5033587 | 486805 | 5033587 | 0.16979 | 113.67 | 184.45 | 0 | 24-HR | NORMALR | 1ST | 22100924 | Acute
486805_5033537 | 486805 | 5033537 | 0.1417 | 120.7 | 174.2 | 0 | 24-HR | NORMALR | 1ST | 22100924 | Acute
486805_5033487 | 486805 | 5033487 | 0.14223 | 121.66 | 174.2 | 0 | 24-HR | NORMALR | 1ST | 22100924 | Acute
486805_5033437 | 486805 | 5033437 | 0.09984 | 132.82 | 174.2 | 0 | 24-HR | NORMALR | 1ST | 22100924 | Acute
486805_5033387 | 486805 | 5033387 | 0.09731 | 141.42 | 174.2 | 0 | 24-HR | NORMALR | 1ST | 22100924 | Acute
486805_5033337 | 486805 | 5033337 | 0.09774 | 147.42 | 174.2 | 0 | 24-HR | NORMALR | 1ST | 22100924 | Acute
486805_5033287 | 486805 | 5033287 | 0.07091 | 163.95 | 174.2 | 0 | 24-HR | NORMALR | 1ST | 22100924 | Acute
486805_5033237 | 486805 | 5033237 | 0.04558 | 172.62 | 172.62 | 0 | 24-HR | NORMALR | 1ST | 22100924 | Acute
486805_5033187 | 486805 | 5033187 | 0.0415 | 172.34 | 172.34 | 0 | 24-HR | NORMALR | 1ST | 22100924 | Acute
486805_5033137 | 486805 | 5033137 | 0.05279 | 165.39 | 174.17 | 0 | 24-HR | NORMALR | 1ST | 20112624 | Acute
486805_5033087 | 486805 | 5033087 | 0.08072 | 153.34 | 174.2 | 0 | 24-HR | NORMALR | 1ST | 20112624 | Acute
486805_5033037 | 486805 | 5033037 | 0.09041 | 142.99 | 174.2 | 0 | 24-HR | NORMALR | 1ST | 20112624 | Acute
486805_5032987 | 486805 | 5032987 | 0.10487 | 128.39 | 174.2 | 0 | 24-HR | NORMALR | 1ST | 20112624 | Acute
486805_5032937 | 486805 | 5032937 | 0.14281 | 114.38 | 174.2 | 0 | 24-HR | NORMALR | 1ST | 20112624 | Acute
486805_5032887 | 486805 | 5032887 | 0.11082 | 99.29 | 175.75 | 0 | 24-HR | NORMALR | 1ST | 22020524 | Acute
486805_5032837 | 486805 | 5032837 | 0.08383 | 81.25 | 184.58 | 0 | 24-HR | NORMALR | 1ST | 22020524 | Acute
486855_5035537 | 486855 | 5035537 | 0.01353 | 225.9 | 361.19 | 0 | 24-HR | NORMALR | 1ST | 21040124 | Acute
486855_5035487 | 486855 | 5035487 | 0.01292 | 236.7 | 358.72 | 0 | 24-HR | NORMALR | 1ST | 24102924 | Acute
486855_5035437 | 486855 | 5035437 | 0.01299 | 237.74 | 356.82 | 0 | 24-HR | NORMALR | 1ST | 20100124 | Acute
486855_5035387 | 486855 | 5035387 | 0.01389 | 231.27 | 357.78 | 0 | 24-HR | NORMALR | 1ST | 20100124 | Acute
486855_5035337 | 486855 | 5035337 | 0.01439 | 222.15 | 358.72 | 0 | 24-HR | NORMALR | 1ST | 20100124 | Acute
486855_5035287 | 486855 | 5035287 | 0.01656 | 211.99 | 358.72 | 0 | 24-HR | NORMALR | 1ST | 23122524 | Acute
486855_5035237 | 486855 | 5035237 | 0.02056 | 197.74 | 361.19 | 0 | 24-HR | NORMALR | 1ST | 21082424 | Acute
486855_5035187 | 486855 | 5035187 | 0.04309 | 178.7 | 361.19 | 0 | 24-HR | NORMALR | 1ST | 21082424 | Acute
486855_5035137 | 486855 | 5035137 | 0.05252 | 171.52 | 361.19 | 0 | 24-HR | NORMALR | 1ST | 22012324 | Acute
486855_5035087 | 486855 | 5035087 | 0.07515 | 159.94 | 361.19 | 0 | 24-HR | NORMALR | 1ST | 22012324 | Acute
486855_5035037 | 486855 | 5035037 | 0.09234 | 152.39 | 361.19 | 0 | 24-HR | NORMALR | 1ST | 21031224 | Acute
486855_5034987 | 486855 | 5034987 | 0.10421 | 136.29 | 361.19 | 0 | 24-HR | NORMALR | 1ST | 21031224 | Acute
486855_5034937 | 486855 | 5034937 | 0.11172 | 133.91 | 361.19 | 0 | 24-HR | NORMALR | 1ST | 21031224 | Acute
486855_5034887 | 486855 | 5034887 | 0.12927 | 119.51 | 361.19 | 0 | 24-HR | NORMALR | 1ST | 21031224 | Acute
486855_5034837 | 486855 | 5034837 | 0.09778 | 106.48 | 361.19 | 0 | 24-HR | NORMALR | 1ST | 22112124 | Acute
486855_5034787 | 486855 | 5034787 | 0.06681 | 85.43 | 361.19 | 0 | 24-HR | NORMALR | 1ST | 22121124 | Acute
486855_5034737 | 486855 | 5034737 | 0.07292 | 93.89 | 361.19 | 0 | 24-HR | NORMALR | 1ST | 22121124 | Acute
486855_5034687 | 486855 | 5034687 | 0.11244 | 103.79 | 361.19 | 0 | 24-HR | NORMALR | 1ST | 22121124 | Acute
486855_5034637 | 486855 | 5034637 | 0.16185 | 112.77 | 361.19 | 0 | 24-HR | NORMALR | 1ST | 22121124 | Acute
486855_5034587 | 486855 | 5034587 | 0.14703 | 122.51 | 361.19 | 0 | 24-HR | NORMALR | 1ST | 22121124 | Acute
486855_5034537 | 486855 | 5034537 | 0.12611 | 121.79 | 361.19 | 0 | 24-HR | NORMALR | 1ST | 22121124 | Acute
486855_5034487 | 486855 | 5034487 | 0.11373 | 137.59 | 358.72 | 0 | 24-HR | NORMALR | 1ST | 21033024 | Acute
486855_5034437 | 486855 | 5034437 | 0.1102 | 135.55 | 358.13 | 0 | 24-HR | NORMALR | 1ST | 21033024 | Acute
486855_5034387 | 486855 | 5034387 | 0.10945 | 126.98 | 358.72 | 0 | 24-HR | NORMALR | 1ST | 24100624 | Acute
486855_5034337 | 486855 | 5034337 | 0.11087 | 132.14 | 342.18 | 0 | 24-HR | NORMALR | 1ST | 23121724 | Acute
486855_5034287 | 486855 | 5034287 | 0.11393 | 133.9 | 342.18 | 0 | 24-HR | NORMALR | 1ST | 23121724 | Acute
486855_5034237 | 486855 | 5034237 | 0.10376 | 136.37 | 307.83 | 0 | 24-HR | NORMALR | 1ST | 23121724 | Acute
486855_5034187 | 486855 | 5034187 | 0.1044 | 133.02 | 223.26 | 0 | 24-HR | NORMALR | 1ST | 24020324 | Acute
486855_5034137 | 486855 | 5034137 | 0.12883 | 110.1 | 355.37 | 0 | 24-HR | NORMALR | 1ST | 24020324 | Acute
486855_5034087 | 486855 | 5034087 | 0.08708 | 78.48 | 361.19 | 0 | 24-HR | NORMALR | 1ST | 23121624 | Acute
486855_5034037 | 486855 | 5034037 | 0.1019 | 65.06 | 361.19 | 0 | 24-HR | NORMALR | 1ST | 23121624 | Risk Not Assessed
486855_5033987 | 486855 | 5033987 | 0.10079 | 59.44 | 361.19 | 0 | 24-HR | NORMALR | 1ST | 23121624 | Acute
486855_5033937 | 486855 | 5033937 | 0.10272 | 58.63 | 361.19 | 0 | 24-HR | NORMALR | 1ST | 23121624 | Acute
486855_5033887 | 486855 | 5033887 | 0.10251 | 58.34 | 361.19 | 0 | 24-HR | NORMALR | 1ST | 23121624 | Acute
486855_5033837 | 486855 | 5033837 | 0.10036 | 58.34 | 361.19 | 0 | 24-HR | NORMALR | 1ST | 23121624 | Acute
486855_5033787 | 486855 | 5033787 | 0.09622 | 58.3 | 361.19 | 0 | 24-HR | NORMALR | 1ST | 23121624 | Acute
486855_5033737 | 486855 | 5033737 | 0.09384 | 61.85 | 358.72 | 0 | 24-HR | NORMALR | 1ST | 23121624 | Acute
486855_5033687 | 486855 | 5033687 | 0.10264 | 93.76 | 223.26 | 0 | 24-HR | NORMALR | 1ST | 23121624 | Acute
486855_5033637 | 486855 | 5033637 | 0.16682 | 106.51 | 184.58 | 0 | 24-HR | NORMALR | 1ST | 23121624 | Acute
486855_5033587 | 486855 | 5033587 | 0.16942 | 113.36 | 174.2 | 0 | 24-HR | NORMALR | 1ST | 23121624 | Acute
486855_5033537 | 486855 | 5033537 | 0.14505 | 119.24 | 174.2 | 0 | 24-HR | NORMALR | 1ST | 20040324 | Acute
486855_5033487 | 486855 | 5033487 | 0.13976 | 120.78 | 174.2 | 0 | 24-HR | NORMALR | 1ST | 22100924 | Acute
486855_5033437 | 486855 | 5033437 | 0.10371 | 129.12 | 174.2 | 0 | 24-HR | NORMALR | 1ST | 22100924 | Acute
486855_5033387 | 486855 | 5033387 | 0.09378 | 138.85 | 174.2 | 0 | 24-HR | NORMALR | 1ST | 22100924 | Acute
486855_5033337 | 486855 | 5033337 | 0.09738 | 145.56 | 174.2 | 0 | 24-HR | NORMALR | 1ST | 22100924 | Acute
486855_5033287 | 486855 | 5033287 | 0.08763 | 157.39 | 174.2 | 0 | 24-HR | NORMALR | 1ST | 22100924 | Acute
486855_5033237 | 486855 | 5033237 | 0.05956 | 167.72 | 173.77 | 0 | 24-HR | NORMALR | 1ST | 22100924 | Acute
486855_5033187 | 486855 | 5033187 | 0.04615 | 171.18 | 171.18 | 0 | 24-HR | NORMALR | 1ST | 22100924 | Acute
486855_5033137 | 486855 | 5033137 | 0.04262 | 170.41 | 170.41 | 0 | 24-HR | NORMALR | 1ST | 22100924 | Acute
486855_5033087 | 486855 | 5033087 | 0.04721 | 166.55 | 169.51 | 0 | 24-HR | NORMALR | 1ST | 20112624 | Acute
486855_5033037 | 486855 | 5033037 | 0.06928 | 157.83 | 171.66 | 0 | 24-HR | NORMALR | 1ST | 20112624 | Acute
486855_5032987 | 486855 | 5032987 | 0.08904 | 141.79 | 174.2 | 0 | 24-HR | NORMALR | 1ST | 20112624 | Acute
486855_5032937 | 486855 | 5032937 | 0.1219 | 122.65 | 174.2 | 0 | 24-HR | NORMALR | 1ST | 20112624 | Acute
486855_5032887 | 486855 | 5032887 | 0.10912 | 103.35 | 174.2 | 0 | 24-HR | NORMALR | 1ST | 22020524 | Acute
486855_5032837 | 486855 | 5032837 | 0.08823 | 87.43 | 182.53 | 0 | 24-HR | NORMALR | 1ST | 22020524 | Acute
486905_5035537 | 486905 | 5035537 | 0.01428 | 209.38 | 361.19 | 0 | 24-HR | NORMALR | 1ST | 20100124 | Acute
486905_5035487 | 486905 | 5035487 | 0.01407 | 214.28 | 361.19 | 0 | 24-HR | NORMALR | 1ST | 24102924 | Acute
486905_5035437 | 486905 | 5035437 | 0.01541 | 212.98 | 361.19 | 0 | 24-HR | NORMALR | 1ST | 20100124 | Acute
486905_5035387 | 486905 | 5035387 | 0.01482 | 216.01 | 361.19 | 0 | 24-HR | NORMALR | 1ST | 20100124 | Acute
486905_5035337 | 486905 | 5035337 | 0.01487 | 213.47 | 361.19 | 0 | 24-HR | NORMALR | 1ST | 20100124 | Acute
486905_5035287 | 486905 | 5035287 | 0.01415 | 216.06 | 358.72 | 0 | 24-HR | NORMALR | 1ST | 23122524 | Acute
486905_5035237 | 486905 | 5035237 | 0.01581 | 211.23 | 358.72 | 0 | 24-HR | NORMALR | 1ST | 23122524 | Acute
486905_5035187 | 486905 | 5035187 | 0.01724 | 200.07 | 360.65 | 0 | 24-HR | NORMALR | 1ST | 23122524 | Acute
486905_5035137 | 486905 | 5035137 | 0.02353 | 191.86 | 361.19 | 0 | 24-HR | NORMALR | 1ST | 22012324 | Acute
486905_5035087 | 486905 | 5035087 | 0.03756 | 178.39 | 361.19 | 0 | 24-HR | NORMALR | 1ST | 22021024 | Acute
486905_5035037 | 486905 | 5035037 | 0.08693 | 158.4 | 361.19 | 0 | 24-HR | NORMALR | 1ST | 21031224 | Acute
486905_5034987 | 486905 | 5034987 | 0.10628 | 155.07 | 361.19 | 0 | 24-HR | NORMALR | 1ST | 21031224 | Acute
486905_5034937 | 486905 | 5034937 | 0.11464 | 148.91 | 361.19 | 0 | 24-HR | NORMALR | 1ST | 21031224 | Acute
486905_5034887 | 486905 | 5034887 | 0.10426 | 134.16 | 361.19 | 0 | 24-HR | NORMALR | 1ST | 21031224 | Acute
486905_5034837 | 486905 | 5034837 | 0.12813 | 115.44 | 361.19 | 0 | 24-HR | NORMALR | 1ST | 22112124 | Acute
486905_5034787 | 486905 | 5034787 | 0.07225 | 98.13 | 361.19 | 0 | 24-HR | NORMALR | 1ST | 22091924 | Acute
486905_5034737 | 486905 | 5034737 | 0.07148 | 81.02 | 361.19 | 0 | 24-HR | NORMALR | 1ST | 22121124 | Acute
486905_5034687 | 486905 | 5034687 | 0.07042 | 86.86 | 361.19 | 0 | 24-HR | NORMALR | 1ST | 22121124 | Acute
486905_5034637 | 486905 | 5034637 | 0.07944 | 94.42 | 361.19 | 0 | 24-HR | NORMALR | 1ST | 22121124 | Acute
486905_5034587 | 486905 | 5034587 | 0.10716 | 102.87 | 361.19 | 0 | 24-HR | NORMALR | 1ST | 22121124 | Acute
486905_5034537 | 486905 | 5034537 | 0.13258 | 113.65 | 361.19 | 0 | 24-HR | NORMALR | 1ST | 22121124 | Acute
486905_5034487 | 486905 | 5034487 | 0.12904 | 117.18 | 361.19 | 0 | 24-HR | NORMALR | 1ST | 21033024 | Acute
486905_5034437 | 486905 | 5034437 | 0.12364 | 120.71 | 361.19 | 0 | 24-HR | NORMALR | 1ST | 21033024 | Acute
486905_5034387 | 486905 | 5034387 | 0.12813 | 116.12 | 361.19 | 0 | 24-HR | NORMALR | 1ST | 24100624 | Acute
486905_5034337 | 486905 | 5034337 | 0.12808 | 118.31 | 358.72 | 0 | 24-HR | NORMALR | 1ST | 24100624 | Acute
486905_5034287 | 486905 | 5034287 | 0.12267 | 120.01 | 358.51 | 0 | 24-HR | NORMALR | 1ST | 23121724 | Acute
486905_5034237 | 486905 | 5034237 | 0.10857 | 132.03 | 341.63 | 0 | 24-HR | NORMALR | 1ST | 23121724 | Acute
486905_5034187 | 486905 | 5034187 | 0.10171 | 129.11 | 308.04 | 0 | 24-HR | NORMALR | 1ST | 23121724 | Acute
486905_5034137 | 486905 | 5034137 | 0.10113 | 104.12 | 358.71 | 0 | 24-HR | NORMALR | 1ST | 24020324 | Acute
486905_5034087 | 486905 | 5034087 | 0.08293 | 73.76 | 361.19 | 0 | 24-HR | NORMALR | 1ST | 23112924 | Acute
486905_5034037 | 486905 | 5034037 | 0.09207 | 62.86 | 361.19 | 0 | 24-HR | NORMALR | 1ST | 23121624 | Acute
486905_5033987 | 486905 | 5033987 | 0.09476 | 59.02 | 361.19 | 0 | 24-HR | NORMALR | 1ST | 23121624 | Acute
486905_5033937 | 486905 | 5033937 | 0.09847 | 58.45 | 361.19 | 0 | 24-HR | NORMALR | 1ST | 23121624 | Acute
486905_5033887 | 486905 | 5033887 | 0.09951 | 57.91 | 361.19 | 0 | 24-HR | NORMALR | 1ST | 23121624 | Acute
486905_5033837 | 486905 | 5033837 | 0.09862 | 57.81 | 361.19 | 0 | 24-HR | NORMALR | 1ST | 23121624 | Acute
486905_5033787 | 486905 | 5033787 | 0.09571 | 57.71 | 361.19 | 0 | 24-HR | NORMALR | 1ST | 23121624 | Acute
486905_5033737 | 486905 | 5033737 | 0.09261 | 59.28 | 358.72 | 0 | 24-HR | NORMALR | 1ST | 23121624 | Acute
486905_5033687 | 486905 | 5033687 | 0.09758 | 90.89 | 223.26 | 0 | 24-HR | NORMALR | 1ST | 23121624 | Acute
486905_5033637 | 486905 | 5033637 | 0.14736 | 102.82 | 184.45 | 0 | 24-HR | NORMALR | 1ST | 23121624 | Acute
486905_5033587 | 486905 | 5033587 | 0.16543 | 108.32 | 174.2 | 0 | 24-HR | NORMALR | 1ST | 23121624 | Acute
486905_5033537 | 486905 | 5033537 | 0.1577 | 114.47 | 174.2 | 0 | 24-HR | NORMALR | 1ST | 23121624 | Acute
486905_5033487 | 486905 | 5033487 | 0.13709 | 119.73 | 174.2 | 0 | 24-HR | NORMALR | 1ST | 22100924 | Acute
486905_5033437 | 486905 | 5033437 | 0.11265 | 125.15 | 174.2 | 0 | 24-HR | NORMALR | 1ST | 22100924 | Acute
486905_5033387 | 486905 | 5033387 | 0.09112 | 139.29 | 174.2 | 0 | 24-HR | NORMALR | 1ST | 22100924 | Acute
486905_5033337 | 486905 | 5033337 | 0.09542 | 144.67 | 174.2 | 0 | 24-HR | NORMALR | 1ST | 22100924 | Acute
486905_5033287 | 486905 | 5033287 | 0.09396 | 152.65 | 174.2 | 0 | 24-HR | NORMALR | 1ST | 22100924 | Acute
486905_5033237 | 486905 | 5033237 | 0.07473 | 161.92 | 173.98 | 0 | 24-HR | NORMALR | 1ST | 22100924 | Acute
486905_5033187 | 486905 | 5033187 | 0.05392 | 167.58 | 167.58 | 0 | 24-HR | NORMALR | 1ST | 22100924 | Acute
486905_5033137 | 486905 | 5033137 | 0.04739 | 169.21 | 169.21 | 0 | 24-HR | NORMALR | 1ST | 22100924 | Acute
486905_5033087 | 486905 | 5033087 | 0.04498 | 167.29 | 167.29 | 0 | 24-HR | NORMALR | 1ST | 22100924 | Acute
486905_5033037 | 486905 | 5033037 | 0.05834 | 160.57 | 170.05 | 0 | 24-HR | NORMALR | 1ST | 20112624 | Acute
486905_5032987 | 486905 | 5032987 | 0.08474 | 141.47 | 174.2 | 0 | 24-HR | NORMALR | 1ST | 20112624 | Acute
486905_5032937 | 486905 | 5032937 | 0.1145 | 124.41 | 174.2 | 0 | 24-HR | NORMALR | 1ST | 20112624 | Acute
486905_5032887 | 486905 | 5032887 | 0.12067 | 104.84 | 174.2 | 0 | 24-HR | NORMALR | 1ST | 20112624 | Acute
486905_5032837 | 486905 | 5032837 | 0.08757 | 92.25 | 174.2 | 0 | 24-HR | NORMALR | 1ST | 22020524 | Acute
486955_5035537 | 486955 | 5035537 | 0.0141 | 212.06 | 361.19 | 0 | 24-HR | NORMALR | 1ST | 20100124 | Acute
486955_5035487 | 486955 | 5035487 | 0.02359 | 193.43 | 361.19 | 0 | 24-HR | NORMALR | 1ST | 21082424 | Acute
486955_5035437 | 486955 | 5035437 | 0.03237 | 187.94 | 361.19 | 0 | 24-HR | NORMALR | 1ST | 21082424 | Acute
486955_5035387 | 486955 | 5035387 | 0.03734 | 185.41 | 361.19 | 0 | 24-HR | NORMALR | 1ST | 21082424 | Acute
486955_5035337 | 486955 | 5035337 | 0.0328 | 188.07 | 361.19 | 0 | 24-HR | NORMALR | 1ST | 21082424 | Acute
486955_5035287 | 486955 | 5035287 | 0.0239 | 193.7 | 361.19 | 0 | 24-HR | NORMALR | 1ST | 21082424 | Acute
486955_5035237 | 486955 | 5035237 | 0.02468 | 191.56 | 361.19 | 0 | 24-HR | NORMALR | 1ST | 21082424 | Acute
486955_5035187 | 486955 | 5035187 | 0.02217 | 193.77 | 361.19 | 0 | 24-HR | NORMALR | 1ST | 23122524 | Acute
486955_5035137 | 486955 | 5035137 | 0.02298 | 190.68 | 361.19 | 0 | 24-HR | NORMALR | 1ST | 22012324 | Acute
486955_5035087 | 486955 | 5035087 | 0.03456 | 181.29 | 361.19 | 0 | 24-HR | NORMALR | 1ST | 22021024 | Acute
486955_5035037 | 486955 | 5035037 | 0.0582 | 170.44 | 361.19 | 0 | 24-HR | NORMALR | 1ST | 21031224 | Acute
486955_5034987 | 486955 | 5034987 | 0.07953 | 166.38 | 361.19 | 0 | 24-HR | NORMALR | 1ST | 21031224 | Acute
486955_5034937 | 486955 | 5034937 | 0.1075 | 156.47 | 361.19 | 0 | 24-HR | NORMALR | 1ST | 21031224 | Acute
486955_5034887 | 486955 | 5034887 | 0.10046 | 141.68 | 361.19 | 0 | 24-HR | NORMALR | 1ST | 21031224 | Acute
486955_5034837 | 486955 | 5034837 | 0.09782 | 131.7 | 361.19 | 0 | 24-HR | NORMALR | 1ST | 22112124 | Acute
486955_5034787 | 486955 | 5034787 | 0.12267 | 114.38 | 361.19 | 0 | 24-HR | NORMALR | 1ST | 22112124 | Acute
486955_5034737 | 486955 | 5034737 | 0.07122 | 96.49 | 361.19 | 0 | 24-HR | NORMALR | 1ST | 22121124 | Acute
486955_5034687 | 486955 | 5034687 | 0.0691 | 82.04 | 361.19 | 0 | 24-HR | NORMALR | 1ST | 22121124 | Acute
486955_5034637 | 486955 | 5034637 | 0.07347 | 76.61 | 361.19 | 0 | 24-HR | NORMALR | 1ST | 22121124 | Acute
486955_5034587 | 486955 | 5034587 | 0.06823 | 85.98 | 361.19 | 0 | 24-HR | NORMALR | 1ST | 22121124 | Acute
486955_5034537 | 486955 | 5034537 | 0.07704 | 98.69 | 361.19 | 0 | 24-HR | NORMALR | 1ST | 22121124 | Acute
486955_5034487 | 486955 | 5034487 | 0.0885 | 104.47 | 361.19 | 0 | 24-HR | NORMALR | 1ST | 21033024 | Acute
486955_5034437 | 486955 | 5034437 | 0.10502 | 108.56 | 361.19 | 0 | 24-HR | NORMALR | 1ST | 21033024 | Acute
486955_5034387 | 486955 | 5034387 | 0.09917 | 105.15 | 361.19 | 0 | 24-HR | NORMALR | 1ST | 24100624 | Acute
486955_5034337 | 486955 | 5034337 | 0.10115 | 105.27 | 361.19 | 0 | 24-HR | NORMALR | 1ST | 24100624 | Acute
486955_5034287 | 486955 | 5034287 | 0.11793 | 120.7 | 357.78 | 0 | 24-HR | NORMALR | 1ST | 23121724 | Acute
486955_5034237 | 486955 | 5034237 | 0.11068 | 126.61 | 342.18 | 0 | 24-HR | NORMALR | 1ST | 23121724 | Acute
486955_5034187 | 486955 | 5034187 | 0.10627 | 124.93 | 342.18 | 0 | 24-HR | NORMALR | 1ST | 23121724 | Acute
486955_5034137 | 486955 | 5034137 | 0.09071 | 102.11 | 358.72 | 0 | 24-HR | NORMALR | 1ST | 20120324 | Acute
486955_5034087 | 486955 | 5034087 | 0.0795 | 72.46 | 361.19 | 0 | 24-HR | NORMALR | 1ST | 23112924 | Risk Not Assessed
486955_5034037 | 486955 | 5034037 | 0.08337 | 61.41 | 361.19 | 0 | 24-HR | NORMALR | 1ST | 23121624 | Acute
486955_5033987 | 486955 | 5033987 | 0.08851 | 58.73 | 361.19 | 0 | 24-HR | NORMALR | 1ST | 23121624 | Acute
486955_5033937 | 486955 | 5033937 | 0.09399 | 58.61 | 361.19 | 0 | 24-HR | NORMALR | 1ST | 23121624 | Acute
486955_5033887 | 486955 | 5033887 | 0.09625 | 57.84 | 361.19 | 0 | 24-HR | NORMALR | 1ST | 23121624 | Acute
486955_5033837 | 486955 | 5033837 | 0.09676 | 57.77 | 361.19 | 0 | 24-HR | NORMALR | 1ST | 23121624 | Acute
486955_5033787 | 486955 | 5033787 | 0.09505 | 57.63 | 361.19 | 0 | 24-HR | NORMALR | 1ST | 23121624 | Acute
486955_5033737 | 486955 | 5033737 | 0.09143 | 57.41 | 358.72 | 0 | 24-HR | NORMALR | 1ST | 23121624 | Acute
486955_5033687 | 486955 | 5033687 | 0.09271 | 80.56 | 308.04 | 0 | 24-HR | NORMALR | 1ST | 23121624 | Acute
486955_5033637 | 486955 | 5033637 | 0.0851 | 81.9 | 223.26 | 0 | 24-HR | NORMALR | 1ST | 23121624 | Acute
486955_5033587 | 486955 | 5033587 | 0.12357 | 100.51 | 183.6 | 0 | 24-HR | NORMALR | 1ST | 23121624 | Acute
486955_5033537 | 486955 | 5033537 | 0.16744 | 111.69 | 174.2 | 0 | 24-HR | NORMALR | 1ST | 23121624 | Acute
486955_5033487 | 486955 | 5033487 | 0.14749 | 116.81 | 174.2 | 0 | 24-HR | NORMALR | 1ST | 20040324 | Acute
486955_5033437 | 486955 | 5033437 | 0.10947 | 126.18 | 174.2 | 0 | 24-HR | NORMALR | 1ST | 20040324 | Acute
486955_5033387 | 486955 | 5033387 | 0.08614 | 137.11 | 174.2 | 0 | 24-HR | NORMALR | 1ST | 24101124 | Acute
486955_5033337 | 486955 | 5033337 | 0.09037 | 141.58 | 174.2 | 0 | 24-HR | NORMALR | 1ST | 22100924 | Acute
486955_5033287 | 486955 | 5033287 | 0.09435 | 149.18 | 174.2 | 0 | 24-HR | NORMALR | 1ST | 22100924 | Acute
486955_5033237 | 486955 | 5033237 | 0.08353 | 158.27 | 173.56 | 0 | 24-HR | NORMALR | 1ST | 22100924 | Acute
486955_5033187 | 486955 | 5033187 | 0.0605 | 164.15 | 164.15 | 0 | 24-HR | NORMALR | 1ST | 22100924 | Acute
486955_5033137 | 486955 | 5033137 | 0.05431 | 166.07 | 166.07 | 0 | 24-HR | NORMALR | 1ST | 22100924 | Acute
486955_5033087 | 486955 | 5033087 | 0.05225 | 164.06 | 164.06 | 0 | 24-HR | NORMALR | 1ST | 22100924 | Acute
486955_5033037 | 486955 | 5033037 | 0.0574 | 158.9 | 169.46 | 0 | 24-HR | NORMALR | 1ST | 22100924 | Acute
486955_5032987 | 486955 | 5032987 | 0.07492 | 147.9 | 172.31 | 0 | 24-HR | NORMALR | 1ST | 23112924 | Acute
486955_5032937 | 486955 | 5032937 | 0.09802 | 128.4 | 174.2 | 0 | 24-HR | NORMALR | 1ST | 20112624 | Acute
486955_5032887 | 486955 | 5032887 | 0.13424 | 118.85 | 174.2 | 0 | 24-HR | NORMALR | 1ST | 20112624 | Acute
486955_5032837 | 486955 | 5032837 | 0.13441 | 108.69 | 174.2 | 0 | 24-HR | NORMALR | 1ST | 20112624 | Acute
487005_5035537 | 487005 | 5035537 | 0.01292 | 224.54 | 361.19 | 0 | 24-HR | NORMALR | 1ST | 21040124 | Acute
487005_5035487 | 487005 | 5035487 | 0.01381 | 217.77 | 361.19 | 0 | 24-HR | NORMALR | 1ST | 20100124 | Acute
487005_5035437 | 487005 | 5035437 | 0.01438 | 216 | 361.19 | 0 | 24-HR | NORMALR | 1ST | 20100124 | Acute
487005_5035387 | 487005 | 5035387 | 0.01821 | 200.47 | 361.19 | 0 | 24-HR | NORMALR | 1ST | 21082424 | Acute
487005_5035337 | 487005 | 5035337 | 0.04822 | 178 | 361.19 | 0 | 24-HR | NORMALR | 1ST | 21082424 | Acute
487005_5035287 | 487005 | 5035287 | 0.06126 | 156.96 | 361.19 | 0 | 24-HR | NORMALR | 1ST | 21082424 | Acute
487005_5035237 | 487005 | 5035237 | 0.06181 | 158.6 | 361.19 | 0 | 24-HR | NORMALR | 1ST | 22012324 | Acute
487005_5035187 | 487005 | 5035187 | 0.06715 | 160.18 | 361.19 | 0 | 24-HR | NORMALR | 1ST | 22012324 | Acute
487005_5035137 | 487005 | 5035137 | 0.06865 | 160.7 | 361.19 | 0 | 24-HR | NORMALR | 1ST | 22012324 | Acute
487005_5035087 | 487005 | 5035087 | 0.06745 | 159.87 | 361.19 | 0 | 24-HR | NORMALR | 1ST | 21031224 | Acute
487005_5035037 | 487005 | 5035037 | 0.09077 | 147.61 | 361.19 | 0 | 24-HR | NORMALR | 1ST | 21031224 | Acute
487005_5034987 | 487005 | 5034987 | 0.10398 | 148.49 | 361.19 | 0 | 24-HR | NORMALR | 1ST | 21031224 | Acute
487005_5034937 | 487005 | 5034937 | 0.10712 | 146.98 | 361.19 | 0 | 24-HR | NORMALR | 1ST | 21031224 | Acute
487005_5034887 | 487005 | 5034887 | 0.09532 | 139.9 | 361.19 | 0 | 24-HR | NORMALR | 1ST | 21031224 | Acute
487005_5034837 | 487005 | 5034837 | 0.09779 | 129.45 | 361.19 | 0 | 24-HR | NORMALR | 1ST | 22112124 | Acute
487005_5034787 | 487005 | 5034787 | 0.11695 | 121.44 | 361.19 | 0 | 24-HR | NORMALR | 1ST | 22112124 | Acute
487005_5034737 | 487005 | 5034737 | 0.11958 | 114.61 | 361.19 | 0 | 24-HR | NORMALR | 1ST | 22121124 | Acute
487005_5034687 | 487005 | 5034687 | 0.09375 | 101.75 | 361.19 | 0 | 24-HR | NORMALR | 1ST | 22121124 | Acute
487005_5034637 | 487005 | 5034637 | 0.06607 | 86.95 | 361.19 | 0 | 24-HR | NORMALR | 1ST | 22121124 | Acute
487005_5034587 | 487005 | 5034587 | 0.06829 | 74.88 | 361.19 | 0 | 24-HR | NORMALR | 1ST | 22121124 | Acute
487005_5034537 | 487005 | 5034537 | 0.06232 | 77.34 | 361.19 | 0 | 24-HR | NORMALR | 1ST | 22021324 | Acute
487005_5034487 | 487005 | 5034487 | 0.05946 | 89.79 | 361.19 | 0 | 24-HR | NORMALR | 1ST | 22021324 | Acute
487005_5034437 | 487005 | 5034437 | 0.06452 | 96.79 | 361.19 | 0 | 24-HR | NORMALR | 1ST | 24100624 | Acute
487005_5034387 | 487005 | 5034387 | 0.0594 | 93.18 | 361.19 | 0 | 24-HR | NORMALR | 1ST | 24100624 | Acute
487005_5034337 | 487005 | 5034337 | 0.10052 | 105.51 | 361.19 | 0 | 24-HR | NORMALR | 1ST | 24100624 | Acute
487005_5034287 | 487005 | 5034287 | 0.12155 | 116.13 | 358.72 | 0 | 24-HR | NORMALR | 1ST | 24100624 | Acute
487005_5034237 | 487005 | 5034237 | 0.11601 | 120.86 | 342.18 | 0 | 24-HR | NORMALR | 1ST | 23121724 | Acute
487005_5034187 | 487005 | 5034187 | 0.11259 | 118.96 | 342.18 | 0 | 24-HR | NORMALR | 1ST | 24030824 | Acute
487005_5034137 | 487005 | 5034137 | 0.08391 | 98.47 | 358.72 | 0 | 24-HR | NORMALR | 1ST | 20120324 | Acute
487005_5034087 | 487005 | 5034087 | 0.07773 | 70.6 | 361.19 | 0 | 24-HR | NORMALR | 1ST | 22012824 | Acute
487005_5034037 | 487005 | 5034037 | 0.07673 | 61.81 | 361.19 | 0 | 24-HR | NORMALR | 1ST | 23121624 | Acute
487005_5033987 | 487005 | 5033987 | 0.08202 | 58.41 | 361.19 | 0 | 24-HR | NORMALR | 1ST | 23121624 | Acute
487005_5033937 | 487005 | 5033937 | 0.08859 | 58.38 | 361.19 | 0 | 24-HR | NORMALR | 1ST | 23121624 | Acute
487005_5033887 | 487005 | 5033887 | 0.09235 | 57.79 | 361.19 | 0 | 24-HR | NORMALR | 1ST | 23121624 | Acute
487005_5033837 | 487005 | 5033837 | 0.0943 | 57.78 | 361.19 | 0 | 24-HR | NORMALR | 1ST | 23121624 | Acute
487005_5033787 | 487005 | 5033787 | 0.09366 | 57.46 | 361.19 | 0 | 24-HR | NORMALR | 1ST | 23121624 | Acute
487005_5033737 | 487005 | 5033737 | 0.0906 | 56.57 | 358.72 | 0 | 24-HR | NORMALR | 1ST | 23121624 | Acute
487005_5033687 | 487005 | 5033687 | 0.09419 | 80.68 | 308.04 | 0 | 24-HR | NORMALR | 1ST | 23121624 | Acute
487005_5033637 | 487005 | 5033637 | 0.09183 | 88.83 | 223.1 | 0 | 24-HR | NORMALR | 1ST | 23121624 | Acute
487005_5033587 | 487005 | 5033587 | 0.13472 | 101.5 | 174.2 | 0 | 24-HR | NORMALR | 1ST | 23121624 | Acute
487005_5033537 | 487005 | 5033537 | 0.17145 | 109.74 | 174.2 | 0 | 24-HR | NORMALR | 1ST | 23121624 | Acute
487005_5033487 | 487005 | 5033487 | 0.15862 | 115.98 | 174.2 | 0 | 24-HR | NORMALR | 1ST | 23121624 | Acute
487005_5033437 | 487005 | 5033437 | 0.12596 | 122.84 | 174.2 | 0 | 24-HR | NORMALR | 1ST | 20040324 | Acute
487005_5033387 | 487005 | 5033387 | 0.09555 | 129.7 | 174.2 | 0 | 24-HR | NORMALR | 1ST | 20040324 | Acute
487005_5033337 | 487005 | 5033337 | 0.08435 | 137.68 | 174.2 | 0 | 24-HR | NORMALR | 1ST | 22100924 | Acute
487005_5033287 | 487005 | 5033287 | 0.09163 | 146.9 | 174.2 | 0 | 24-HR | NORMALR | 1ST | 22100924 | Acute
487005_5033237 | 487005 | 5033237 | 0.08549 | 155 | 171.54 | 0 | 24-HR | NORMALR | 1ST | 22100924 | Acute
487005_5033187 | 487005 | 5033187 | 0.06746 | 160.4 | 160.4 | 0 | 24-HR | NORMALR | 1ST | 22100924 | Acute
487005_5033137 | 487005 | 5033137 | 0.06157 | 162.54 | 163.89 | 0 | 24-HR | NORMALR | 1ST | 22100924 | Acute
487005_5033087 | 487005 | 5033087 | 0.05802 | 162 | 162.86 | 0 | 24-HR | NORMALR | 1ST | 22100924 | Acute
487005_5033037 | 487005 | 5033037 | 0.05974 | 157.38 | 162.77 | 0 | 24-HR | NORMALR | 1ST | 22100924 | Acute
487005_5032987 | 487005 | 5032987 | 0.06849 | 149.78 | 170.39 | 0 | 24-HR | NORMALR | 1ST | 23112924 | Acute
487005_5032937 | 487005 | 5032937 | 0.07547 | 142.54 | 171.75 | 0 | 24-HR | NORMALR | 1ST | 23112924 | Acute
487005_5032887 | 487005 | 5032887 | 0.08827 | 132.99 | 174.2 | 0 | 24-HR | NORMALR | 1ST | 20112624 | Acute
487005_5032837 | 487005 | 5032837 | 0.13653 | 117.18 | 174.2 | 0 | 24-HR | NORMALR | 1ST | 20112624 | Acute
487055_5035537 | 487055 | 5035537 | 0.01191 | 235.45 | 358.72 | 0 | 24-HR | NORMALR | 1ST | 24102924 | Acute
487055_5035487 | 487055 | 5035487 | 0.01246 | 238.57 | 357.13 | 0 | 24-HR | NORMALR | 1ST | 20100124 | Acute
487055_5035437 | 487055 | 5035437 | 0.01307 | 233.39 | 357.13 | 0 | 24-HR | NORMALR | 1ST | 20100124 | Acute
487055_5035387 | 487055 | 5035387 | 0.01365 | 221.08 | 358.72 | 0 | 24-HR | NORMALR | 1ST | 20100124 | Acute
487055_5035337 | 487055 | 5035337 | 0.01989 | 196.79 | 361.19 | 0 | 24-HR | NORMALR | 1ST | 21082424 | Acute
487055_5035287 | 487055 | 5035287 | 0.05487 | 168.88 | 361.19 | 0 | 24-HR | NORMALR | 1ST | 21082424 | Acute
487055_5035237 | 487055 | 5035237 | 0.0633 | 145.91 | 361.19 | 0 | 24-HR | NORMALR | 1ST | 22012324 | Acute
487055_5035187 | 487055 | 5035187 | 0.0679 | 138 | 361.19 | 0 | 24-HR | NORMALR | 1ST | 22012324 | Acute
487055_5035137 | 487055 | 5035137 | 0.07544 | 127.38 | 361.19 | 0 | 24-HR | NORMALR | 1ST | 22012324 | Acute
487055_5035087 | 487055 | 5035087 | 0.07525 | 126.34 | 361.19 | 0 | 24-HR | NORMALR | 1ST | 21031224 | Acute
487055_5035037 | 487055 | 5035037 | 0.0924 | 126.6 | 361.19 | 0 | 24-HR | NORMALR | 1ST | 21031224 | Acute
487055_5034987 | 487055 | 5034987 | 0.11791 | 121.99 | 361.19 | 0 | 24-HR | NORMALR | 1ST | 21031224 | Acute
487055_5034937 | 487055 | 5034937 | 0.12411 | 120.74 | 361.19 | 0 | 24-HR | NORMALR | 1ST | 21031224 | Acute
487055_5034887 | 487055 | 5034887 | 0.1192 | 114.89 | 361.19 | 0 | 24-HR | NORMALR | 1ST | 21031224 | Acute
487055_5034837 | 487055 | 5034837 | 0.10916 | 110.05 | 361.19 | 0 | 24-HR | NORMALR | 1ST | 22112124 | Acute
487055_5034787 | 487055 | 5034787 | 0.10151 | 106.77 | 361.19 | 0 | 24-HR | NORMALR | 1ST | 22091924 | Acute
487055_5034737 | 487055 | 5034737 | 0.09934 | 105.52 | 361.19 | 0 | 24-HR | NORMALR | 1ST | 22091924 | Acute
487055_5034687 | 487055 | 5034687 | 0.07689 | 98.08 | 361.19 | 0 | 24-HR | NORMALR | 1ST | 22121124 | Acute
487055_5034637 | 487055 | 5034637 | 0.06428 | 81.45 | 361.19 | 0 | 24-HR | NORMALR | 1ST | 22121124 | Acute
487055_5034587 | 487055 | 5034587 | 0.06544 | 75.41 | 361.19 | 0 | 24-HR | NORMALR | 1ST | 22121124 | Acute
487055_5034537 | 487055 | 5034537 | 0.0611 | 73.14 | 361.19 | 0 | 24-HR | NORMALR | 1ST | 22021324 | Acute
487055_5034487 | 487055 | 5034487 | 0.06011 | 74.3 | 361.19 | 0 | 24-HR | NORMALR | 1ST | 22021324 | Acute
487055_5034437 | 487055 | 5034437 | 0.05688 | 80.86 | 361.19 | 0 | 24-HR | NORMALR | 1ST | 22021324 | Acute
487055_5034387 | 487055 | 5034387 | 0.05331 | 87.69 | 361.19 | 0 | 24-HR | NORMALR | 1ST | 24100624 | Acute
487055_5034337 | 487055 | 5034337 | 0.07393 | 99.54 | 361.19 | 0 | 24-HR | NORMALR | 1ST | 24100624 | Acute
487055_5034287 | 487055 | 5034287 | 0.10471 | 107.68 | 361.19 | 0 | 24-HR | NORMALR | 1ST | 24100624 | Acute
487055_5034237 | 487055 | 5034237 | 0.11063 | 112.62 | 358.71 | 0 | 24-HR | NORMALR | 1ST | 23121724 | Acute
487055_5034187 | 487055 | 5034187 | 0.10593 | 110.52 | 357.46 | 0 | 24-HR | NORMALR | 1ST | 24030824 | Acute
487055_5034137 | 487055 | 5034137 | 0.07963 | 96.03 | 358.72 | 0 | 24-HR | NORMALR | 1ST | 20120324 | Acute
487055_5034087 | 487055 | 5034087 | 0.07502 | 73.59 | 361.19 | 0 | 24-HR | NORMALR | 1ST | 22012824 | Acute
487055_5034037 | 487055 | 5034037 | 0.07292 | 62.17 | 361.19 | 0 | 24-HR | NORMALR | 1ST | 22012824 | Acute
487055_5033987 | 487055 | 5033987 | 0.07585 | 58.47 | 361.19 | 0 | 24-HR | NORMALR | 1ST | 23121624 | Acute
487055_5033937 | 487055 | 5033937 | 0.08275 | 58.03 | 361.19 | 0 | 24-HR | NORMALR | 1ST | 23121624 | Acute
487055_5033887 | 487055 | 5033887 | 0.08801 | 57.85 | 361.19 | 0 | 24-HR | NORMALR | 1ST | 23121624 | Acute
487055_5033837 | 487055 | 5033837 | 0.09115 | 57.76 | 361.19 | 0 | 24-HR | NORMALR | 1ST | 23121624 | Acute
487055_5033787 | 487055 | 5033787 | 0.09245 | 58.11 | 361.1 | 0 | 24-HR | NORMALR | 1ST | 23121624 | Acute
487055_5033737 | 487055 | 5033737 | 0.09106 | 57.82 | 358.72 | 0 | 24-HR | NORMALR | 1ST | 23121624 | Acute
487055_5033687 | 487055 | 5033687 | 0.10068 | 91.66 | 223.04 | 0 | 24-HR | NORMALR | 1ST | 23121624 | Acute
487055_5033637 | 487055 | 5033637 | 0.14795 | 102.46 | 174.2 | 0 | 24-HR | NORMALR | 1ST | 23121624 | Acute
487055_5033587 | 487055 | 5033587 | 0.16077 | 104.8 | 174.2 | 0 | 24-HR | NORMALR | 1ST | 23121624 | Acute
487055_5033537 | 487055 | 5033537 | 0.17887 | 109.61 | 174.2 | 0 | 24-HR | NORMALR | 1ST | 23121624 | Acute
487055_5033487 | 487055 | 5033487 | 0.17111 | 114.42 | 174.2 | 0 | 24-HR | NORMALR | 1ST | 23121624 | Acute
487055_5033437 | 487055 | 5033437 | 0.13334 | 121.54 | 174.2 | 0 | 24-HR | NORMALR | 1ST | 23121624 | Acute
487055_5033387 | 487055 | 5033387 | 0.09901 | 130.58 | 174.2 | 0 | 24-HR | NORMALR | 1ST | 20040324 | Acute
487055_5033337 | 487055 | 5033337 | 0.08236 | 138.61 | 174.2 | 0 | 24-HR | NORMALR | 1ST | 24101124 | Acute
487055_5033287 | 487055 | 5033287 | 0.08746 | 145.22 | 174.17 | 0 | 24-HR | NORMALR | 1ST | 22100924 | Acute
487055_5033237 | 487055 | 5033237 | 0.0849 | 151.5 | 170.01 | 0 | 24-HR | NORMALR | 1ST | 22100924 | Acute
487055_5033187 | 487055 | 5033187 | 0.07742 | 155.15 | 165.07 | 0 | 24-HR | NORMALR | 1ST | 22100924 | Acute
487055_5033137 | 487055 | 5033137 | 0.07244 | 157.24 | 164.18 | 0 | 24-HR | NORMALR | 1ST | 22100924 | Acute
487055_5033087 | 487055 | 5033087 | 0.06596 | 157.69 | 159.75 | 0 | 24-HR | NORMALR | 1ST | 22100924 | Acute
487055_5033037 | 487055 | 5033037 | 0.06671 | 154.51 | 163.76 | 0 | 24-HR | NORMALR | 1ST | 22100924 | Acute
487055_5032987 | 487055 | 5032987 | 0.06532 | 149.08 | 168.18 | 0 | 24-HR | NORMALR | 1ST | 22100924 | Acute
487055_5032937 | 487055 | 5032937 | 0.07153 | 141.48 | 171.23 | 0 | 24-HR | NORMALR | 1ST | 23112924 | Acute
487055_5032887 | 487055 | 5032887 | 0.08422 | 132.21 | 173.62 | 0 | 24-HR | NORMALR | 1ST | 20112624 | Acute
487055_5032837 | 487055 | 5032837 | 0.12892 | 118.49 | 174.2 | 0 | 24-HR | NORMALR | 1ST | 20112624 | Acute
486255_5033587 | 486255 | 5033587 | 0.13689 | 134.57 | 184.58 | 0 | 24-HR | NORMALR | 1ST | 20112624 | Acute
486255_5033537 | 486255 | 5033537 | 0.13496 | 144.17 | 184.58 | 0 | 24-HR | NORMALR | 1ST | 20112624 | Acute
486255_5033487 | 486255 | 5033487 | 0.12619 | 151.19 | 184.58 | 0 | 24-HR | NORMALR | 1ST | 22020524 | Acute
486255_5033437 | 486255 | 5033437 | 0.12254 | 156.86 | 184.58 | 0 | 24-HR | NORMALR | 1ST | 22020524 | Acute
486255_5033387 | 486255 | 5033387 | 0.09026 | 165.18 | 184.28 | 0 | 24-HR | NORMALR | 1ST | 22020524 | Acute
486255_5033337 | 486255 | 5033337 | 0.06245 | 170.4 | 175.75 | 0 | 24-HR | NORMALR | 1ST | 22020524 | Acute
486255_5033287 | 486255 | 5033287 | 0.06617 | 167.51 | 174.77 | 0 | 24-HR | NORMALR | 1ST | 22020524 | Acute
486255_5033237 | 486255 | 5033237 | 0.13085 | 152.15 | 184.58 | 0 | 24-HR | NORMALR | 1ST | 24121024 | Acute
486255_5033187 | 486255 | 5033187 | 0.16427 | 132.16 | 184.58 | 0 | 24-HR | NORMALR | 1ST | 24121024 | Acute
486255_5033137 | 486255 | 5033137 | 0.16624 | 105.12 | 184.58 | 0 | 24-HR | NORMALR | 1ST | 24121024 | Acute
486255_5033087 | 486255 | 5033087 | 0.06587 | 87.19 | 184.58 | 0 | 24-HR | NORMALR | 1ST | 24070724 | Acute
486255_5033037 | 486255 | 5033037 | 0.06948 | 79.6 | 184.58 | 0 | 24-HR | NORMALR | 1ST | 24040524 | Acute
486255_5032987 | 486255 | 5032987 | 0.0722 | 76.37 | 184.58 | 0 | 24-HR | NORMALR | 1ST | 24040524 | Acute
486255_5032937 | 486255 | 5032937 | 0.07258 | 70.8 | 184.58 | 0 | 24-HR | NORMALR | 1ST | 24040524 | Acute
486255_5032887 | 486255 | 5032887 | 0.07142 | 70.5 | 184.58 | 0 | 24-HR | NORMALR | 1ST | 24040524 | Acute
486255_5032837 | 486255 | 5032837 | 0.06805 | 68.24 | 184.58 | 0 | 24-HR | NORMALR | 1ST | 24040524 | Acute
486205_5033587 | 486205 | 5033587 | 0.13239 | 151.91 | 184.58 | 0 | 24-HR | NORMALR | 1ST | 20112624 | Acute
486205_5033537 | 486205 | 5033537 | 0.10995 | 158.72 | 184.58 | 0 | 24-HR | NORMALR | 1ST | 22020524 | Acute
486205_5033487 | 486205 | 5033487 | 0.08925 | 165.95 | 184.58 | 0 | 24-HR | NORMALR | 1ST | 22020524 | Acute
486205_5033437 | 486205 | 5033437 | 0.06527 | 172.45 | 184.28 | 0 | 24-HR | NORMALR | 1ST | 22020524 | Acute
486205_5033387 | 486205 | 5033387 | 0.04929 | 175.78 | 175.78 | 0 | 24-HR | NORMALR | 1ST | 22020524 | Acute
486205_5033337 | 486205 | 5033337 | 0.08206 | 164.98 | 184.05 | 0 | 24-HR | NORMALR | 1ST | 22020524 | Acute
486205_5033287 | 486205 | 5033287 | 0.14032 | 151.43 | 184.58 | 0 | 24-HR | NORMALR | 1ST | 24121024 | Acute
486205_5033237 | 486205 | 5033237 | 0.15832 | 136.08 | 184.58 | 0 | 24-HR | NORMALR | 1ST | 24121024 | Acute
486205_5033187 | 486205 | 5033187 | 0.19205 | 121.89 | 184.58 | 0 | 24-HR | NORMALR | 1ST | 24121024 | Acute
486205_5033137 | 486205 | 5033137 | 0.10992 | 100.24 | 184.58 | 0 | 24-HR | NORMALR | 1ST | 24121024 | Acute
486205_5033087 | 486205 | 5033087 | 0.07102 | 89.43 | 184.58 | 0 | 24-HR | NORMALR | 1ST | 24070724 | Acute
486205_5033037 | 486205 | 5033037 | 0.07425 | 80.3 | 184.58 | 0 | 24-HR | NORMALR | 1ST | 24040524 | Acute
486205_5032987 | 486205 | 5032987 | 0.07563 | 74.96 | 184.58 | 0 | 24-HR | NORMALR | 1ST | 24040524 | Acute
486205_5032937 | 486205 | 5032937 | 0.07388 | 74.34 | 184.58 | 0 | 24-HR | NORMALR | 1ST | 24040524 | Acute
486205_5032887 | 486205 | 5032887 | 0.07124 | 71.21 | 184.58 | 0 | 24-HR | NORMALR | 1ST | 24040524 | Acute
486205_5032837 | 486205 | 5032837 | 0.06676 | 68.73 | 184.58 | 0 | 24-HR | NORMALR | 1ST | 24040524 | Acute
486155_5033587 | 486155 | 5033587 | 0.08003 | 167.78 | 184.58 | 0 | 24-HR | NORMALR | 1ST | 22020524 | Acute
486155_5033537 | 486155 | 5033537 | 0.05522 | 177.53 | 184.54 | 0 | 24-HR | NORMALR | 1ST | 22020524 | Acute
486155_5033487 | 486155 | 5033487 | 0.03705 | 182.49 | 182.49 | 0 | 24-HR | NORMALR | 1ST | 20091324 | Acute
486155_5033437 | 486155 | 5033437 | 0.04499 | 178.69 | 182.83 | 0 | 24-HR | NORMALR | 1ST | 20091324 | Acute
486155_5033387 | 486155 | 5033387 | 0.07345 | 167.87 | 184.58 | 0 | 24-HR | NORMALR | 1ST | 24121024 | Acute
486155_5033337 | 486155 | 5033337 | 0.14478 | 152.22 | 184.58 | 0 | 24-HR | NORMALR | 1ST | 24121024 | Acute
486155_5033287 | 486155 | 5033287 | 0.17692 | 131.48 | 184.58 | 0 | 24-HR | NORMALR | 1ST | 24121024 | Acute
486155_5033237 | 486155 | 5033237 | 0.20336 | 119.7 | 184.58 | 0 | 24-HR | NORMALR | 1ST | 24121024 | Acute
486155_5033187 | 486155 | 5033187 | 0.16085 | 106.71 | 184.58 | 0 | 24-HR | NORMALR | 1ST | 24121024 | Acute
486155_5033137 | 486155 | 5033137 | 0.08435 | 96.46 | 184.58 | 0 | 24-HR | NORMALR | 1ST | 22012324 | Acute
486155_5033087 | 486155 | 5033087 | 0.07387 | 86.79 | 184.58 | 0 | 24-HR | NORMALR | 1ST | 24040524 | Acute
486155_5033037 | 486155 | 5033037 | 0.07561 | 81.22 | 184.58 | 0 | 24-HR | NORMALR | 1ST | 24040524 | Acute
486155_5032987 | 486155 | 5032987 | 0.07378 | 79.87 | 184.58 | 0 | 24-HR | NORMALR | 1ST | 24040524 | Acute
486155_5032937 | 486155 | 5032937 | 0.07199 | 75.19 | 184.58 | 0 | 24-HR | NORMALR | 1ST | 24040524 | Acute
486155_5032887 | 486155 | 5032887 | 0.0685 | 71.71 | 184.58 | 0 | 24-HR | NORMALR | 1ST | 24040524 | Acute
486155_5032837 | 486155 | 5032837 | 0.06343 | 69.04 | 184.58 | 0 | 24-HR | NORMALR | 1ST | 24040524 | Acute
486105_5033587 | 486105 | 5033587 | 0.09216 | 167.58 | 184.58 | 0 | 24-HR | NORMALR | 1ST | 22020524 | Acute
486105_5033537 | 486105 | 5033537 | 0.04128 | 181.56 | 184.44 | 0 | 24-HR | NORMALR | 1ST | 20091324 | Acute
486105_5033487 | 486105 | 5033487 | 0.03874 | 182.93 | 184.05 | 0 | 24-HR | NORMALR | 1ST | 20091324 | Acute
486105_5033437 | 486105 | 5033437 | 0.07106 | 169.76 | 184.58 | 0 | 24-HR | NORMALR | 1ST | 20091324 | Acute
486105_5033387 | 486105 | 5033387 | 0.12676 | 157.94 | 184.58 | 0 | 24-HR | NORMALR | 1ST | 24121024 | Acute
486105_5033337 | 486105 | 5033337 | 0.16289 | 145.65 | 184.58 | 0 | 24-HR | NORMALR | 1ST | 24121024 | Acute
486105_5033287 | 486105 | 5033287 | 0.16832 | 130.67 | 184.58 | 0 | 24-HR | NORMALR | 1ST | 24121024 | Acute
486105_5033237 | 486105 | 5033237 | 0.18692 | 116.23 | 184.58 | 0 | 24-HR | NORMALR | 1ST | 24121024 | Acute
486105_5033187 | 486105 | 5033187 | 0.12418 | 102.87 | 184.58 | 0 | 24-HR | NORMALR | 1ST | 22012324 | Acute
486105_5033137 | 486105 | 5033137 | 0.08182 | 93.83 | 184.58 | 0 | 24-HR | NORMALR | 1ST | 24070724 | Acute
486105_5033087 | 486105 | 5033087 | 0.0759 | 89.47 | 184.58 | 0 | 24-HR | NORMALR | 1ST | 24070724 | Acute
486105_5033037 | 486105 | 5033037 | 0.07313 | 88.72 | 184.58 | 0 | 24-HR | NORMALR | 1ST | 24070724 | Acute
486105_5032987 | 486105 | 5032987 | 0.07002 | 81.67 | 184.58 | 0 | 24-HR | NORMALR | 1ST | 24040524 | Acute
486105_5032937 | 486105 | 5032937 | 0.06771 | 75 | 184.58 | 0 | 24-HR | NORMALR | 1ST | 24040524 | Acute
486105_5032887 | 486105 | 5032887 | 0.06614 | 73.09 | 184.58 | 0 | 24-HR | NORMALR | 1ST | 21093024 | Acute
486105_5032837 | 486105 | 5032837 | 0.06486 | 71.17 | 184.58 | 0 | 24-HR | NORMALR | 1ST | 21093024 | Acute
486055_5033587 | 486055 | 5033587 | 0.06678 | 174.42 | 184.58 | 0 | 24-HR | NORMALR | 1ST | 22020524 | Acute
486055_5033537 | 486055 | 5033537 | 0.04007 | 183.53 | 183.53 | 0 | 24-HR | NORMALR | 1ST | 20091324 | Acute
486055_5033487 | 486055 | 5033487 | 0.04203 | 182.24 | 183.54 | 0 | 24-HR | NORMALR | 1ST | 20091324 | Acute
486055_5033437 | 486055 | 5033437 | 0.06915 | 171.79 | 184.58 | 0 | 24-HR | NORMALR | 1ST | 20091324 | Acute
486055_5033387 | 486055 | 5033387 | 0.12344 | 158.01 | 184.58 | 0 | 24-HR | NORMALR | 1ST | 24121024 | Acute
486055_5033337 | 486055 | 5033337 | 0.14808 | 145.7 | 184.58 | 0 | 24-HR | NORMALR | 1ST | 24121024 | Acute
486055_5033287 | 486055 | 5033287 | 0.13806 | 131.72 | 184.58 | 0 | 24-HR | NORMALR | 1ST | 24121024 | Acute
486055_5033237 | 486055 | 5033237 | 0.14948 | 120.61 | 184.58 | 0 | 24-HR | NORMALR | 1ST | 22012324 | Acute
486055_5033187 | 486055 | 5033187 | 0.15953 | 115.14 | 184.58 | 0 | 24-HR | NORMALR | 1ST | 22012324 | Acute
486055_5033137 | 486055 | 5033137 | 0.15769 | 110.42 | 184.58 | 0 | 24-HR | NORMALR | 1ST | 20091124 | Acute
486055_5033087 | 486055 | 5033087 | 0.14692 | 107 | 184.58 | 0 | 24-HR | NORMALR | 1ST | 24040524 | Acute
486055_5033037 | 486055 | 5033037 | 0.09269 | 97.88 | 184.58 | 0 | 24-HR | NORMALR | 1ST | 24040524 | Acute
486055_5032987 | 486055 | 5032987 | 0.06815 | 89.28 | 184.58 | 0 | 24-HR | NORMALR | 1ST | 21093024 | Acute
486055_5032937 | 486055 | 5032937 | 0.06843 | 79.92 | 184.58 | 0 | 24-HR | NORMALR | 1ST | 21093024 | Acute
486055_5032887 | 486055 | 5032887 | 0.06822 | 76.76 | 184.58 | 0 | 24-HR | NORMALR | 1ST | 21090524 | Acute
486055_5032837 | 486055 | 5032837 | 0.06985 | 76.3 | 184.58 | 0 | 24-HR | NORMALR | 1ST | 21090524 | Acute
486005_5033587 | 486005 | 5033587 | 0.0731 | 171.9 | 184.58 | 0 | 24-HR | NORMALR | 1ST | 20091324 | Acute
486005_5033537 | 486005 | 5033537 | 0.05469 | 178.41 | 184.35 | 0 | 24-HR | NORMALR | 1ST | 20091324 | Acute
486005_5033487 | 486005 | 5033487 | 0.04532 | 181.15 | 181.15 | 0 | 24-HR | NORMALR | 1ST | 20091324 | Acute
486005_5033437 | 486005 | 5033437 | 0.05056 | 178.58 | 180.54 | 0 | 24-HR | NORMALR | 1ST | 20091324 | Acute
486005_5033387 | 486005 | 5033387 | 0.07313 | 170.44 | 184.47 | 0 | 24-HR | NORMALR | 1ST | 20091324 | Acute
486005_5033337 | 486005 | 5033337 | 0.11793 | 155.23 | 184.58 | 0 | 24-HR | NORMALR | 1ST | 22012324 | Acute
486005_5033287 | 486005 | 5033287 | 0.12411 | 140.82 | 184.58 | 0 | 24-HR | NORMALR | 1ST | 22012324 | Acute
486005_5033237 | 486005 | 5033237 | 0.11004 | 134.35 | 184.58 | 0 | 24-HR | NORMALR | 1ST | 22012324 | Acute
486005_5033187 | 486005 | 5033187 | 0.11369 | 133.24 | 184.58 | 0 | 24-HR | NORMALR | 1ST | 24040524 | Acute
486005_5033137 | 486005 | 5033137 | 0.14913 | 122.75 | 184.58 | 0 | 24-HR | NORMALR | 1ST | 24040524 | Acute
486005_5033087 | 486005 | 5033087 | 0.18025 | 117.04 | 184.58 | 0 | 24-HR | NORMALR | 1ST | 24040524 | Acute
486005_5033037 | 486005 | 5033037 | 0.17866 | 110.32 | 184.58 | 0 | 24-HR | NORMALR | 1ST | 24040524 | Acute
486005_5032987 | 486005 | 5032987 | 0.12918 | 103.59 | 184.58 | 0 | 24-HR | NORMALR | 1ST | 24040524 | Acute
486005_5032937 | 486005 | 5032937 | 0.0706 | 90.31 | 184.58 | 0 | 24-HR | NORMALR | 1ST | 21090524 | Acute
486005_5032887 | 486005 | 5032887 | 0.07311 | 85.22 | 184.58 | 0 | 24-HR | NORMALR | 1ST | 21090524 | Acute
486005_5032837 | 486005 | 5032837 | 0.07513 | 82.76 | 184.58 | 0 | 24-HR | NORMALR | 1ST | 21090524 | Acute
485955_5033587 | 485955 | 5033587 | 0.09565 | 167.35 | 184.58 | 0 | 24-HR | NORMALR | 1ST | 24121024 | Acute
485955_5033537 | 485955 | 5033537 | 0.11721 | 161.99 | 184.58 | 0 | 24-HR | NORMALR | 1ST | 24121024 | Acute
485955_5033487 | 485955 | 5033487 | 0.08458 | 168.7 | 184.58 | 0 | 24-HR | NORMALR | 1ST | 20091324 | Acute
485955_5033437 | 485955 | 5033437 | 0.07163 | 171.64 | 184.29 | 0 | 24-HR | NORMALR | 1ST | 20091324 | Acute
485955_5033387 | 485955 | 5033387 | 0.07248 | 169.6 | 183.08 | 0 | 24-HR | NORMALR | 1ST | 20091324 | Acute
485955_5033337 | 485955 | 5033337 | 0.09422 | 160.81 | 184.58 | 0 | 24-HR | NORMALR | 1ST | 20091124 | Acute
485955_5033287 | 485955 | 5033287 | 0.11269 | 151.32 | 184.58 | 0 | 24-HR | NORMALR | 1ST | 24040524 | Acute
485955_5033237 | 485955 | 5033237 | 0.11857 | 150.85 | 184.58 | 0 | 24-HR | NORMALR | 1ST | 24040524 | Acute
485955_5033187 | 485955 | 5033187 | 0.12498 | 145.79 | 184.58 | 0 | 24-HR | NORMALR | 1ST | 24040524 | Acute
485955_5033137 | 485955 | 5033137 | 0.1215 | 137.76 | 184.58 | 0 | 24-HR | NORMALR | 1ST | 24040524 | Acute
485955_5033087 | 485955 | 5033087 | 0.13087 | 128.69 | 184.58 | 0 | 24-HR | NORMALR | 1ST | 24040524 | Acute
485955_5033037 | 485955 | 5033037 | 0.15822 | 121.36 | 184.58 | 0 | 24-HR | NORMALR | 1ST | 24040524 | Acute
485955_5032987 | 485955 | 5032987 | 0.16087 | 108.23 | 184.58 | 0 | 24-HR | NORMALR | 1ST | 24040524 | Acute
485955_5032937 | 485955 | 5032937 | 0.0868 | 97.51 | 184.58 | 0 | 24-HR | NORMALR | 1ST | 21093024 | Acute
485955_5032887 | 485955 | 5032887 | 0.08192 | 95.15 | 184.58 | 0 | 24-HR | NORMALR | 1ST | 21090524 | Acute
485955_5032837 | 485955 | 5032837 | 0.08034 | 88.04 | 184.58 | 0 | 24-HR | NORMALR | 1ST | 21090524 | Acute
485905_5033587 | 485905 | 5033587 | 0.18571 | 146.08 | 184.58 | 0 | 24-HR | NORMALR | 1ST | 24121024 | Acute
485905_5033537 | 485905 | 5033537 | 0.16214 | 142.9 | 184.58 | 0 | 24-HR | NORMALR | 1ST | 24121024 | Acute
485905_5033487 | 485905 | 5033487 | 0.14785 | 147.73 | 184.58 | 0 | 24-HR | NORMALR | 1ST | 22012324 | Acute
485905_5033437 | 485905 | 5033437 | 0.10842 | 158.72 | 184.58 | 0 | 24-HR | NORMALR | 1ST | 22012324 | Acute
485905_5033387 | 485905 | 5033387 | 0.08897 | 164.44 | 184.29 | 0 | 24-HR | NORMALR | 1ST | 20091124 | Acute
485905_5033337 | 485905 | 5033337 | 0.0955 | 161.61 | 184.26 | 0 | 24-HR | NORMALR | 1ST | 24040524 | Acute
485905_5033287 | 485905 | 5033287 | 0.1095 | 157.95 | 183.48 | 0 | 24-HR | NORMALR | 1ST | 24040524 | Acute
485905_5033237 | 485905 | 5033237 | 0.08252 | 158.94 | 158.94 | 0 | 24-HR | NORMALR | 1ST | 24040524 | Acute
485905_5033187 | 485905 | 5033187 | 0.10638 | 155.66 | 177.02 | 0 | 24-HR | NORMALR | 1ST | 24040524 | Acute
485905_5033137 | 485905 | 5033137 | 0.11586 | 147.53 | 177.02 | 0 | 24-HR | NORMALR | 1ST | 24040524 | Acute
485905_5033087 | 485905 | 5033087 | 0.11508 | 135.6 | 184.58 | 0 | 24-HR | NORMALR | 1ST | 24040524 | Acute
485905_5033037 | 485905 | 5033037 | 0.12278 | 127.11 | 184.58 | 0 | 24-HR | NORMALR | 1ST | 24040524 | Acute
485905_5032987 | 485905 | 5032987 | 0.1669 | 113.27 | 184.58 | 0 | 24-HR | NORMALR | 1ST | 24040524 | Acute
485905_5032937 | 485905 | 5032937 | 0.13366 | 106.48 | 184.58 | 0 | 24-HR | NORMALR | 1ST | 21093024 | Acute
485905_5032887 | 485905 | 5032887 | 0.10274 | 101.63 | 184.58 | 0 | 24-HR | NORMALR | 1ST | 21093024 | Acute
485905_5032837 | 485905 | 5032837 | 0.08968 | 95.72 | 184.58 | 0 | 24-HR | NORMALR | 1ST | 21090524 | Acute
485855_5033587 | 485855 | 5033587 | 0.17702 | 124.74 | 184.58 | 0 | 24-HR | NORMALR | 1ST | 24121024 | Acute
485855_5033537 | 485855 | 5033537 | 0.15845 | 124.49 | 184.58 | 0 | 24-HR | NORMALR | 1ST | 22012324 | Acute
485855_5033487 | 485855 | 5033487 | 0.13479 | 140.48 | 184.58 | 0 | 24-HR | NORMALR | 1ST | 22012324 | Acute
485855_5033437 | 485855 | 5033437 | 0.13702 | 143.58 | 184.58 | 0 | 24-HR | NORMALR | 1ST | 24040524 | Acute
485855_5033387 | 485855 | 5033387 | 0.1412 | 147.35 | 184.58 | 0 | 24-HR | NORMALR | 1ST | 24040524 | Acute
485855_5033337 | 485855 | 5033337 | 0.13597 | 151.96 | 184.58 | 0 | 24-HR | NORMALR | 1ST | 24040524 | Acute
485855_5033287 | 485855 | 5033287 | 0.1264 | 154.68 | 184 | 0 | 24-HR | NORMALR | 1ST | 24040524 | Acute
485855_5033237 | 485855 | 5033237 | 0.09256 | 161.03 | 176.89 | 0 | 24-HR | NORMALR | 1ST | 24040524 | Acute
485855_5033187 | 485855 | 5033187 | 0.08414 | 162.11 | 176.69 | 0 | 24-HR | NORMALR | 1ST | 24040524 | Acute
485855_5033137 | 485855 | 5033137 | 0.0949 | 157.02 | 177.02 | 0 | 24-HR | NORMALR | 1ST | 24040524 | Acute
485855_5033087 | 485855 | 5033087 | 0.11167 | 147.05 | 183.41 | 0 | 24-HR | NORMALR | 1ST | 24040524 | Acute
485855_5033037 | 485855 | 5033037 | 0.10684 | 129.52 | 184.58 | 0 | 24-HR | NORMALR | 1ST | 24040524 | Acute
485855_5032987 | 485855 | 5032987 | 0.13639 | 118.32 | 184.58 | 0 | 24-HR | NORMALR | 1ST | 24040524 | Acute
485855_5032937 | 485855 | 5032937 | 0.13937 | 114.56 | 184.58 | 0 | 24-HR | NORMALR | 1ST | 21093024 | Acute
485855_5032887 | 485855 | 5032887 | 0.12327 | 117.34 | 184.58 | 0 | 24-HR | NORMALR | 1ST | 21093024 | Acute
485855_5032837 | 485855 | 5032837 | 0.13729 | 111.11 | 184.58 | 0 | 24-HR | NORMALR | 1ST | 21090524 | Acute
485805_5033587 | 485805 | 5033587 | 0.18276 | 106.82 | 184.58 | 0 | 24-HR | NORMALR | 1ST | 20091124 | Acute
485805_5033537 | 485805 | 5033537 | 0.18648 | 121.31 | 184.58 | 0 | 24-HR | NORMALR | 1ST | 24040524 | Acute
485805_5033487 | 485805 | 5033487 | 0.17136 | 124.88 | 184.58 | 0 | 24-HR | NORMALR | 1ST | 24040524 | Acute
485805_5033437 | 485805 | 5033437 | 0.15745 | 129.72 | 184.58 | 0 | 24-HR | NORMALR | 1ST | 24040524 | Acute
485805_5033387 | 485805 | 5033387 | 0.14169 | 135.86 | 184.58 | 0 | 24-HR | NORMALR | 1ST | 24040524 | Acute
485805_5033337 | 485805 | 5033337 | 0.14404 | 148.26 | 184.58 | 0 | 24-HR | NORMALR | 1ST | 24040524 | Acute
485805_5033287 | 485805 | 5033287 | 0.1175 | 156.76 | 183.75 | 0 | 24-HR | NORMALR | 1ST | 24040524 | Acute
485805_5033237 | 485805 | 5033237 | 0.06766 | 166.68 | 176.36 | 0 | 24-HR | NORMALR | 1ST | 24040524 | Acute
485805_5033187 | 485805 | 5033187 | 0.05885 | 168.57 | 175.75 | 0 | 24-HR | NORMALR | 1ST | 24090624 | Acute
485805_5033137 | 485805 | 5033137 | 0.06559 | 165.35 | 176.89 | 0 | 24-HR | NORMALR | 1ST | 21093024 | Acute
485805_5033087 | 485805 | 5033087 | 0.09548 | 152.26 | 181.84 | 0 | 24-HR | NORMALR | 1ST | 21093024 | Acute
485805_5033037 | 485805 | 5033037 | 0.09245 | 149.28 | 181.4 | 0 | 24-HR | NORMALR | 1ST | 21093024 | Acute
485805_5032987 | 485805 | 5032987 | 0.0933 | 133.87 | 184.2 | 0 | 24-HR | NORMALR | 1ST | 22010124 | Acute
485805_5032937 | 485805 | 5032937 | 0.09902 | 130.64 | 184.2 | 0 | 24-HR | NORMALR | 1ST | 22010124 | Acute
485805_5032887 | 485805 | 5032887 | 0.08638 | 137.74 | 182.56 | 0 | 24-HR | NORMALR | 1ST | 21090524 | Acute
485805_5032837 | 485805 | 5032837 | 0.12038 | 121.29 | 184.2 | 0 | 24-HR | NORMALR | 1ST | 21090524 | Acute
485755_5033587 | 485755 | 5033587 | 0.12827 | 99.04 | 184.58 | 0 | 24-HR | NORMALR | 1ST | 24040524 | Acute
485755_5033537 | 485755 | 5033537 | 0.20756 | 106.79 | 184.58 | 0 | 24-HR | NORMALR | 1ST | 24040524 | Acute
485755_5033487 | 485755 | 5033487 | 0.2429 | 114.44 | 184.58 | 0 | 24-HR | NORMALR | 1ST | 24040524 | Acute
485755_5033437 | 485755 | 5033437 | 0.19095 | 121.99 | 184.58 | 0 | 24-HR | NORMALR | 1ST | 24040524 | Acute
485755_5033387 | 485755 | 5033387 | 0.13952 | 137.72 | 184.58 | 0 | 24-HR | NORMALR | 1ST | 24040524 | Acute
485755_5033337 | 485755 | 5033337 | 0.1309 | 151.41 | 184.2 | 0 | 24-HR | NORMALR | 1ST | 24040524 | Acute
485755_5033287 | 485755 | 5033287 | 0.09557 | 160.34 | 184.11 | 0 | 24-HR | NORMALR | 1ST | 24040524 | Acute
485755_5033237 | 485755 | 5033237 | 0.05991 | 171.37 | 175.7 | 0 | 24-HR | NORMALR | 1ST | 21090524 | Acute
485755_5033187 | 485755 | 5033187 | 0.05594 | 174.06 | 174.06 | 0 | 24-HR | NORMALR | 1ST | 21090524 | Acute
485755_5033137 | 485755 | 5033137 | 0.06385 | 170.29 | 176.09 | 0 | 24-HR | NORMALR | 1ST | 21090524 | Acute
485755_5033087 | 485755 | 5033087 | 0.06845 | 167.46 | 172.98 | 0 | 24-HR | NORMALR | 1ST | 21090524 | Acute
485755_5033037 | 485755 | 5033037 | 0.07462 | 164.89 | 175.27 | 0 | 24-HR | NORMALR | 1ST | 21090524 | Acute
485755_5032987 | 485755 | 5032987 | 0.08709 | 157.27 | 175.27 | 0 | 24-HR | NORMALR | 1ST | 21090524 | Acute
485755_5032937 | 485755 | 5032937 | 0.09006 | 153.31 | 175.27 | 0 | 24-HR | NORMALR | 1ST | 21090524 | Acute
485755_5032887 | 485755 | 5032887 | 0.08945 | 151.61 | 175.27 | 0 | 24-HR | NORMALR | 1ST | 21090524 | Acute
485755_5032837 | 485755 | 5032837 | 0.09009 | 135.55 | 183.29 | 0 | 24-HR | NORMALR | 1ST | 22011524 | Acute
485705_5033587 | 485705 | 5033587 | 0.13613 | 99.91 | 184.58 | 0 | 24-HR | NORMALR | 1ST | 24040524 | Acute
485705_5033537 | 485705 | 5033537 | 0.2267 | 108.36 | 184.58 | 0 | 24-HR | NORMALR | 1ST | 24040524 | Acute
485705_5033487 | 485705 | 5033487 | 0.23057 | 116.28 | 184.58 | 0 | 24-HR | NORMALR | 1ST | 24040524 | Acute
485705_5033437 | 485705 | 5033437 | 0.14616 | 128.68 | 184.58 | 0 | 24-HR | NORMALR | 1ST | 24040524 | Acute
485705_5033387 | 485705 | 5033387 | 0.12695 | 139.65 | 184.58 | 0 | 24-HR | NORMALR | 1ST | 24040524 | Acute
485705_5033337 | 485705 | 5033337 | 0.1194 | 146.87 | 184.2 | 0 | 24-HR | NORMALR | 1ST | 21093024 | Acute
485705_5033287 | 485705 | 5033287 | 0.09227 | 161.72 | 184.2 | 0 | 24-HR | NORMALR | 1ST | 21090524 | Acute
485705_5033237 | 485705 | 5033237 | 0.06702 | 171.98 | 177.02 | 0 | 24-HR | NORMALR | 1ST | 21090524 | Acute
485705_5033187 | 485705 | 5033187 | 0.05773 | 176.79 | 176.79 | 0 | 24-HR | NORMALR | 1ST | 21090524 | Acute
485705_5033137 | 485705 | 5033137 | 0.06584 | 172.27 | 176.59 | 0 | 24-HR | NORMALR | 1ST | 21090524 | Acute
485705_5033087 | 485705 | 5033087 | 0.06393 | 171.91 | 171.91 | 0 | 24-HR | NORMALR | 1ST | 21090524 | Acute
485705_5033037 | 485705 | 5033037 | 0.06002 | 173.63 | 173.63 | 0 | 24-HR | NORMALR | 1ST | 21090524 | Acute
485705_5032987 | 485705 | 5032987 | 0.06129 | 172.54 | 174.73 | 0 | 24-HR | NORMALR | 1ST | 21090524 | Acute
485705_5032937 | 485705 | 5032937 | 0.06524 | 169.88 | 174.8 | 0 | 24-HR | NORMALR | 1ST | 21090524 | Acute
485705_5032887 | 485705 | 5032887 | 0.08305 | 159.16 | 175.27 | 0 | 24-HR | NORMALR | 1ST | 21090524 | Acute
485705_5032837 | 485705 | 5032837 | 0.09693 | 139.07 | 182.18 | 0 | 24-HR | NORMALR | 1ST | 22011524 | Acute
485655_5033587 | 485655 | 5033587 | 0.22705 | 108.14 | 184.58 | 0 | 24-HR | NORMALR | 1ST | 24040524 | Acute
485655_5033537 | 485655 | 5033537 | 0.22906 | 111.09 | 184.58 | 0 | 24-HR | NORMALR | 1ST | 24040524 | Acute
485655_5033487 | 485655 | 5033487 | 0.20436 | 116.47 | 184.58 | 0 | 24-HR | NORMALR | 1ST | 24040524 | Acute
485655_5033437 | 485655 | 5033437 | 0.14205 | 123.66 | 184.58 | 0 | 24-HR | NORMALR | 1ST | 23022524 | Acute
485655_5033387 | 485655 | 5033387 | 0.11206 | 137.07 | 184.58 | 0 | 24-HR | NORMALR | 1ST | 21090524 | Acute
485655_5033337 | 485655 | 5033337 | 0.11937 | 151.25 | 184.2 | 0 | 24-HR | NORMALR | 1ST | 21090524 | Acute
485655_5033287 | 485655 | 5033287 | 0.10172 | 162.14 | 184.2 | 0 | 24-HR | NORMALR | 1ST | 21090524 | Acute
485655_5033237 | 485655 | 5033237 | 0.06509 | 174.96 | 175.66 | 0 | 24-HR | NORMALR | 1ST | 21090524 | Acute
485655_5033187 | 485655 | 5033187 | 0.06256 | 175.42 | 175.42 | 0 | 24-HR | NORMALR | 1ST | 21090524 | Acute
485655_5033137 | 485655 | 5033137 | 0.07589 | 169.03 | 177.02 | 0 | 24-HR | NORMALR | 1ST | 21090524 | Acute
485655_5033087 | 485655 | 5033087 | 0.07226 | 169.22 | 174.84 | 0 | 24-HR | NORMALR | 1ST | 21090524 | Acute
485655_5033037 | 485655 | 5033037 | 0.05957 | 173.97 | 173.97 | 0 | 24-HR | NORMALR | 1ST | 21090524 | Acute
485655_5032987 | 485655 | 5032987 | 0.05607 | 174.98 | 174.98 | 0 | 24-HR | NORMALR | 1ST | 22011524 | Acute
485655_5032937 | 485655 | 5032937 | 0.05802 | 173.39 | 173.39 | 0 | 24-HR | NORMALR | 1ST | 22011524 | Acute
485655_5032887 | 485655 | 5032887 | 0.06537 | 169.09 | 172.73 | 0 | 24-HR | NORMALR | 1ST | 22011524 | Acute
485655_5032837 | 485655 | 5032837 | 0.08893 | 156.89 | 175.27 | 0 | 24-HR | NORMALR | 1ST | 22011524 | Acute
485605_5033587 | 485605 | 5033587 | 0.22234 | 114.29 | 184.58 | 0 | 24-HR | NORMALR | 1ST | 24040524 | Acute
485605_5033537 | 485605 | 5033537 | 0.18465 | 117.37 | 184.58 | 0 | 24-HR | NORMALR | 1ST | 24040524 | Acute
485605_5033487 | 485605 | 5033487 | 0.16014 | 120.05 | 184.58 | 0 | 24-HR | NORMALR | 1ST | 21090524 | Acute
485605_5033437 | 485605 | 5033437 | 0.13466 | 126.04 | 184.58 | 0 | 24-HR | NORMALR | 1ST | 21090524 | Acute
485605_5033387 | 485605 | 5033387 | 0.11642 | 134.58 | 184.58 | 0 | 24-HR | NORMALR | 1ST | 21090524 | Acute
485605_5033337 | 485605 | 5033337 | 0.1261 | 148.11 | 184.2 | 0 | 24-HR | NORMALR | 1ST | 21090524 | Acute
485605_5033287 | 485605 | 5033287 | 0.07676 | 173 | 184.2 | 0 | 24-HR | NORMALR | 1ST | 21090524 | Acute
485605_5033237 | 485605 | 5033237 | 0.05971 | 178.13 | 178.13 | 0 | 24-HR | NORMALR | 1ST | 21090524 | Acute
485605_5033187 | 485605 | 5033187 | 0.06895 | 173.77 | 182.23 | 0 | 24-HR | NORMALR | 1ST | 21090524 | Acute
485605_5033137 | 485605 | 5033137 | 0.0866 | 166.93 | 184.2 | 0 | 24-HR | NORMALR | 1ST | 22011524 | Acute
485605_5033087 | 485605 | 5033087 | 0.09351 | 163.52 | 183.9 | 0 | 24-HR | NORMALR | 1ST | 22011524 | Acute
485605_5033037 | 485605 | 5033037 | 0.07924 | 166.2 | 175.27 | 0 | 24-HR | NORMALR | 1ST | 22011524 | Acute
485605_5032987 | 485605 | 5032987 | 0.07708 | 166.59 | 175.27 | 0 | 24-HR | NORMALR | 1ST | 22011524 | Acute
485605_5032937 | 485605 | 5032937 | 0.07242 | 168.08 | 174.9 | 0 | 24-HR | NORMALR | 1ST | 22011524 | Acute
485605_5032887 | 485605 | 5032887 | 0.07951 | 163.46 | 175.01 | 0 | 24-HR | NORMALR | 1ST | 22011524 | Acute
485605_5032837 | 485605 | 5032837 | 0.10286 | 141.66 | 182.54 | 0 | 24-HR | NORMALR | 1ST | 22011524 | Acute
485555_5033587 | 485555 | 5033587 | 0.18793 | 118.23 | 184.58 | 0 | 24-HR | NORMALR | 1ST | 21090524 | Acute
485555_5033537 | 485555 | 5033537 | 0.14243 | 128.28 | 184.58 | 0 | 24-HR | NORMALR | 1ST | 21090524 | Acute
485555_5033487 | 485555 | 5033487 | 0.12886 | 133.95 | 184.26 | 0 | 24-HR | NORMALR | 1ST | 22011524 | Acute
485555_5033437 | 485555 | 5033437 | 0.13337 | 145.49 | 184.2 | 0 | 24-HR | NORMALR | 1ST | 21090524 | Acute
485555_5033387 | 485555 | 5033387 | 0.12728 | 155.32 | 184.2 | 0 | 24-HR | NORMALR | 1ST | 22011524 | Acute
485555_5033337 | 485555 | 5033337 | 0.08983 | 169.45 | 184.2 | 0 | 24-HR | NORMALR | 1ST | 22011524 | Acute
485555_5033287 | 485555 | 5033287 | 0.05886 | 182.52 | 183.06 | 0 | 24-HR | NORMALR | 1ST | 22011524 | Acute
485555_5033237 | 485555 | 5033237 | 0.0595 | 181.13 | 181.13 | 0 | 24-HR | NORMALR | 1ST | 22011524 | Acute
485555_5033187 | 485555 | 5033187 | 0.06629 | 177.04 | 181.66 | 0 | 24-HR | NORMALR | 1ST | 22011524 | Acute
485555_5033137 | 485555 | 5033137 | 0.07905 | 171.27 | 183.36 | 0 | 24-HR | NORMALR | 1ST | 22011524 | Acute
485555_5033087 | 485555 | 5033087 | 0.10076 | 161.22 | 184.2 | 0 | 24-HR | NORMALR | 1ST | 22011524 | Acute
485555_5033037 | 485555 | 5033037 | 0.11247 | 147.26 | 184.2 | 0 | 24-HR | NORMALR | 1ST | 22011524 | Acute
485555_5032987 | 485555 | 5032987 | 0.10749 | 143.71 | 184.2 | 0 | 24-HR | NORMALR | 1ST | 22011524 | Acute
485555_5032937 | 485555 | 5032937 | 0.10187 | 153.76 | 181.99 | 0 | 24-HR | NORMALR | 1ST | 22011524 | Acute
485555_5032887 | 485555 | 5032887 | 0.0987 | 152.49 | 180.93 | 0 | 24-HR | NORMALR | 1ST | 22011524 | Acute
485555_5032837 | 485555 | 5032837 | 0.12205 | 126.95 | 184.2 | 0 | 24-HR | NORMALR | 1ST | 22011524 | Acute
485505_5033587 | 485505 | 5033587 | 0.22029 | 116.04 | 184.58 | 0 | 24-HR | NORMALR | 1ST | 21090524 | Acute
485505_5033537 | 485505 | 5033537 | 0.17596 | 125 | 184.58 | 0 | 24-HR | NORMALR | 1ST | 22011524 | Acute
485505_5033487 | 485505 | 5033487 | 0.1403 | 137.64 | 184.2 | 0 | 24-HR | NORMALR | 1ST | 22011524 | Acute
485505_5033437 | 485505 | 5033437 | 0.14146 | 145.29 | 184.2 | 0 | 24-HR | NORMALR | 1ST | 22011524 | Acute
485505_5033387 | 485505 | 5033387 | 0.13617 | 154.15 | 184.2 | 0 | 24-HR | NORMALR | 1ST | 22011524 | Acute
485505_5033337 | 485505 | 5033337 | 0.08338 | 173.63 | 184.2 | 0 | 24-HR | NORMALR | 1ST | 22011524 | Acute
485505_5033287 | 485505 | 5033287 | 0.06059 | 183.95 | 183.95 | 0 | 24-HR | NORMALR | 1ST | 22011524 | Acute
485505_5033237 | 485505 | 5033237 | 0.06019 | 182.75 | 182.75 | 0 | 24-HR | NORMALR | 1ST | 22011524 | Acute
485505_5033187 | 485505 | 5033187 | 0.06037 | 181.06 | 181.06 | 0 | 24-HR | NORMALR | 1ST | 22011524 | Acute
485505_5033137 | 485505 | 5033137 | 0.06266 | 178.34 | 180.13 | 0 | 24-HR | NORMALR | 1ST | 22011524 | Acute
485505_5033087 | 485505 | 5033087 | 0.07748 | 170.34 | 181.77 | 0 | 24-HR | NORMALR | 1ST | 22011524 | Acute
485505_5033037 | 485505 | 5033037 | 0.09897 | 158.82 | 184.2 | 0 | 24-HR | NORMALR | 1ST | 22011524 | Acute
485505_5032987 | 485505 | 5032987 | 0.10101 | 141.99 | 184.2 | 0 | 24-HR | NORMALR | 1ST | 22011524 | Acute
485505_5032937 | 485505 | 5032937 | 0.12059 | 127.57 | 184.2 | 0 | 24-HR | NORMALR | 1ST | 22011524 | Acute
485505_5032887 | 485505 | 5032887 | 0.10789 | 132.08 | 184.2 | 0 | 24-HR | NORMALR | 1ST | 22011524 | Acute
485505_5032837 | 485505 | 5032837 | 0.14612 | 114.71 | 197.95 | 0 | 24-HR | NORMALR | 1ST | 22011524 | Acute
485455_5033587 | 485455 | 5033587 | 0.22382 | 108.29 | 197.82 | 0 | 24-HR | NORMALR | 1ST | 21090524 | Acute
485455_5033537 | 485455 | 5033537 | 0.23172 | 116.34 | 184.58 | 0 | 24-HR | NORMALR | 1ST | 22011524 | Acute
485455_5033487 | 485455 | 5033487 | 0.16442 | 128.78 | 184.2 | 0 | 24-HR | NORMALR | 1ST | 22011524 | Acute
485455_5033437 | 485455 | 5033437 | 0.13771 | 137.88 | 184.2 | 0 | 24-HR | NORMALR | 1ST | 22011524 | Acute
485455_5033387 | 485455 | 5033387 | 0.13501 | 152.75 | 184.2 | 0 | 24-HR | NORMALR | 1ST | 22011524 | Acute
485455_5033337 | 485455 | 5033337 | 0.09919 | 167.45 | 184.2 | 0 | 24-HR | NORMALR | 1ST | 22011524 | Acute
485455_5033287 | 485455 | 5033287 | 0.06691 | 179.57 | 183.59 | 0 | 24-HR | NORMALR | 1ST | 22011524 | Acute
485455_5033237 | 485455 | 5033237 | 0.0609 | 181.05 | 181.05 | 0 | 24-HR | NORMALR | 1ST | 22011524 | Acute
485455_5033187 | 485455 | 5033187 | 0.05986 | 179.88 | 179.88 | 0 | 24-HR | NORMALR | 1ST | 22011524 | Acute
485455_5033137 | 485455 | 5033137 | 0.06054 | 178.05 | 180.22 | 0 | 24-HR | NORMALR | 1ST | 22011524 | Acute
485455_5033087 | 485455 | 5033087 | 0.0698 | 171.71 | 181.2 | 0 | 24-HR | NORMALR | 1ST | 22011524 | Acute
485455_5033037 | 485455 | 5033037 | 0.08086 | 164.14 | 181.99 | 0 | 24-HR | NORMALR | 1ST | 22011524 | Acute
485455_5032987 | 485455 | 5032987 | 0.09318 | 153.29 | 184.2 | 0 | 24-HR | NORMALR | 1ST | 22011524 | Acute
485455_5032937 | 485455 | 5032937 | 0.08966 | 135.57 | 184.2 | 0 | 24-HR | NORMALR | 1ST | 22011524 | Acute
485455_5032887 | 485455 | 5032887 | 0.13415 | 112.48 | 197.95 | 0 | 24-HR | NORMALR | 1ST | 22011524 | Acute
485455_5032837 | 485455 | 5032837 | 0.12061 | 109.68 | 197.95 | 0 | 24-HR | NORMALR | 1ST | 22011624 | Acute
485405_5033587 | 485405 | 5033587 | 0.1884 | 106.25 | 197.95 | 0 | 24-HR | NORMALR | 1ST | 22011524 | Acute
485405_5033537 | 485405 | 5033537 | 0.2239 | 112.32 | 197.95 | 0 | 24-HR | NORMALR | 1ST | 22011524 | Acute
485405_5033487 | 485405 | 5033487 | 0.19697 | 120.93 | 186.56 | 0 | 24-HR | NORMALR | 1ST | 22011524 | Acute
485405_5033437 | 485405 | 5033437 | 0.13458 | 133.21 | 184.2 | 0 | 24-HR | NORMALR | 1ST | 22011524 | Acute
485405_5033387 | 485405 | 5033387 | 0.1236 | 145.83 | 184.2 | 0 | 24-HR | NORMALR | 1ST | 22011524 | Acute
485405_5033337 | 485405 | 5033337 | 0.11002 | 158.62 | 184.2 | 0 | 24-HR | NORMALR | 1ST | 22011524 | Acute
485405_5033287 | 485405 | 5033287 | 0.06597 | 176.65 | 179.78 | 0 | 24-HR | NORMALR | 1ST | 22011524 | Acute
485405_5033237 | 485405 | 5033237 | 0.06117 | 176.91 | 176.91 | 0 | 24-HR | NORMALR | 1ST | 22011524 | Acute
485405_5033187 | 485405 | 5033187 | 0.07003 | 171.92 | 183.28 | 0 | 24-HR | NORMALR | 1ST | 22011524 | Acute
485405_5033137 | 485405 | 5033137 | 0.07458 | 167.64 | 183.61 | 0 | 24-HR | NORMALR | 1ST | 22011524 | Acute
485405_5033087 | 485405 | 5033087 | 0.07941 | 162.38 | 183.96 | 0 | 24-HR | NORMALR | 1ST | 22011524 | Acute
485405_5033037 | 485405 | 5033037 | 0.08021 | 158.66 | 183.7 | 0 | 24-HR | NORMALR | 1ST | 22011524 | Acute
485405_5032987 | 485405 | 5032987 | 0.08306 | 153.17 | 183.98 | 0 | 24-HR | NORMALR | 1ST | 22011624 | Acute
485405_5032937 | 485405 | 5032937 | 0.09644 | 143.79 | 184.2 | 0 | 24-HR | NORMALR | 1ST | 22011624 | Acute
485405_5032887 | 485405 | 5032887 | 0.11057 | 125.29 | 197.95 | 0 | 24-HR | NORMALR | 1ST | 22011624 | Acute
485405_5032837 | 485405 | 5032837 | 0.11134 | 105.33 | 197.95 | 0 | 24-HR | NORMALR | 1ST | 22011624 | Acute
485355_5033587 | 485355 | 5033587 | 0.15484 | 104.64 | 197.95 | 0 | 24-HR | NORMALR | 1ST | 22011524 | Acute
485355_5033537 | 485355 | 5033537 | 0.19548 | 110.83 | 197.95 | 0 | 24-HR | NORMALR | 1ST | 22011524 | Acute
485355_5033487 | 485355 | 5033487 | 0.19452 | 116.74 | 197.95 | 0 | 24-HR | NORMALR | 1ST | 22011524 | Acute
485355_5033437 | 485355 | 5033437 | 0.12652 | 132.45 | 184.2 | 0 | 24-HR | NORMALR | 1ST | 22011624 | Acute
485355_5033387 | 485355 | 5033387 | 0.1256 | 144.07 | 184.2 | 0 | 24-HR | NORMALR | 1ST | 22011624 | Acute
485355_5033337 | 485355 | 5033337 | 0.101 | 156.06 | 184.2 | 0 | 24-HR | NORMALR | 1ST | 22011524 | Acute
485355_5033287 | 485355 | 5033287 | 0.06641 | 172.14 | 179.78 | 0 | 24-HR | NORMALR | 1ST | 22011524 | Acute
485355_5033237 | 485355 | 5033237 | 0.05584 | 175.58 | 175.58 | 0 | 24-HR | NORMALR | 1ST | 22011524 | Acute
485355_5033187 | 485355 | 5033187 | 0.05972 | 170.74 | 175.62 | 0 | 24-HR | NORMALR | 1ST | 22011524 | Acute
485355_5033137 | 485355 | 5033137 | 0.07435 | 161.2 | 184.2 | 0 | 24-HR | NORMALR | 1ST | 20012724 | Acute
485355_5033087 | 485355 | 5033087 | 0.1005 | 148.72 | 184.2 | 0 | 24-HR | NORMALR | 1ST | 22011624 | Acute
485355_5033037 | 485355 | 5033037 | 0.11681 | 139.09 | 197.83 | 0 | 24-HR | NORMALR | 1ST | 22011624 | Acute
485355_5032987 | 485355 | 5032987 | 0.11272 | 138.48 | 197.95 | 0 | 24-HR | NORMALR | 1ST | 22011624 | Acute
485355_5032937 | 485355 | 5032937 | 0.10568 | 131.87 | 197.95 | 0 | 24-HR | NORMALR | 1ST | 22011624 | Acute
485355_5032887 | 485355 | 5032887 | 0.10729 | 126.78 | 197.95 | 0 | 24-HR | NORMALR | 1ST | 22011624 | Acute
485355_5032837 | 485355 | 5032837 | 0.10961 | 105.5 | 197.95 | 0 | 24-HR | NORMALR | 1ST | 22011624 | Acute
485305_5033587 | 485305 | 5033587 | 0.15246 | 102.61 | 197.95 | 0 | 24-HR | NORMALR | 1ST | 22011624 | Acute
485305_5033537 | 485305 | 5033537 | 0.18783 | 108.28 | 197.95 | 0 | 24-HR | NORMALR | 1ST | 22011624 | Acute
485305_5033487 | 485305 | 5033487 | 0.18986 | 116.06 | 197.95 | 0 | 24-HR | NORMALR | 1ST | 22011624 | Acute
485305_5033437 | 485305 | 5033437 | 0.13696 | 131.47 | 186.56 | 0 | 24-HR | NORMALR | 1ST | 22011624 | Acute
485305_5033387 | 485305 | 5033387 | 0.132 | 142.28 | 184.2 | 0 | 24-HR | NORMALR | 1ST | 22011624 | Acute
485305_5033337 | 485305 | 5033337 | 0.09723 | 155.82 | 184.2 | 0 | 24-HR | NORMALR | 1ST | 20012724 | Acute
485305_5033287 | 485305 | 5033287 | 0.06138 | 170.31 | 174.85 | 0 | 24-HR | NORMALR | 1ST | 22121324 | Acute
485305_5033237 | 485305 | 5033237 | 0.05748 | 171.78 | 173.54 | 0 | 24-HR | NORMALR | 1ST | 22121324 | Acute
485305_5033187 | 485305 | 5033187 | 0.05862 | 169.78 | 173.72 | 0 | 24-HR | NORMALR | 1ST | 22121324 | Acute
485305_5033137 | 485305 | 5033137 | 0.06724 | 164.31 | 180.72 | 0 | 24-HR | NORMALR | 1ST | 22121324 | Acute
485305_5033087 | 485305 | 5033087 | 0.08059 | 156.25 | 183.96 | 0 | 24-HR | NORMALR | 1ST | 20012724 | Acute
485305_5033037 | 485305 | 5033037 | 0.10972 | 143.41 | 197.95 | 0 | 24-HR | NORMALR | 1ST | 22011624 | Acute
485305_5032987 | 485305 | 5032987 | 0.10648 | 127.26 | 197.95 | 0 | 24-HR | NORMALR | 1ST | 22011624 | Acute
485305_5032937 | 485305 | 5032937 | 0.12139 | 118.78 | 197.95 | 0 | 24-HR | NORMALR | 1ST | 22011624 | Acute
485305_5032887 | 485305 | 5032887 | 0.12519 | 112.48 | 197.95 | 0 | 24-HR | NORMALR | 1ST | 22011624 | Acute
485305_5032837 | 485305 | 5032837 | 0.05926 | 95.38 | 197.95 | 0 | 24-HR | NORMALR | 1ST | 22011624 | Acute
485255_5033587 | 485255 | 5033587 | 0.17898 | 105.74 | 197.95 | 0 | 24-HR | NORMALR | 1ST | 22011624 | Acute
485255_5033537 | 485255 | 5033537 | 0.20057 | 113.35 | 197.95 | 0 | 24-HR | NORMALR | 1ST | 22011624 | Acute
485255_5033487 | 485255 | 5033487 | 0.17269 | 119.42 | 197.95 | 0 | 24-HR | NORMALR | 1ST | 22011624 | Acute
485255_5033437 | 485255 | 5033437 | 0.14248 | 126.36 | 197.95 | 0 | 24-HR | NORMALR | 1ST | 22011624 | Acute
485255_5033387 | 485255 | 5033387 | 0.12194 | 138.68 | 186.41 | 0 | 24-HR | NORMALR | 1ST | 22011624 | Acute
485255_5033337 | 485255 | 5033337 | 0.10671 | 149.17 | 184.2 | 0 | 24-HR | NORMALR | 1ST | 22011624 | Acute
485255_5033287 | 485255 | 5033287 | 0.07003 | 165.88 | 174.33 | 0 | 24-HR | NORMALR | 1ST | 22121324 | Acute
485255_5033237 | 485255 | 5033237 | 0.06887 | 165.83 | 175.5 | 0 | 24-HR | NORMALR | 1ST | 22121324 | Acute
485255_5033187 | 485255 | 5033187 | 0.07377 | 161.65 | 178.09 | 0 | 24-HR | NORMALR | 1ST | 22121324 | Acute
485255_5033137 | 485255 | 5033137 | 0.07906 | 157.83 | 182.65 | 0 | 24-HR | NORMALR | 1ST | 22121324 | Acute
485255_5033087 | 485255 | 5033087 | 0.08209 | 151.85 | 184.13 | 0 | 24-HR | NORMALR | 1ST | 22121324 | Acute
485255_5033037 | 485255 | 5033037 | 0.0972 | 142.75 | 197.95 | 0 | 24-HR | NORMALR | 1ST | 22011624 | Acute
485255_5032987 | 485255 | 5032987 | 0.10113 | 126.59 | 197.95 | 0 | 24-HR | NORMALR | 1ST | 22121324 | Acute
485255_5032937 | 485255 | 5032937 | 0.1123 | 109.18 | 197.95 | 0 | 24-HR | NORMALR | 1ST | 22011624 | Acute
485255_5032887 | 485255 | 5032887 | 0.0966 | 105.93 | 197.95 | 0 | 24-HR | NORMALR | 1ST | 22011624 | Acute
485255_5032837 | 485255 | 5032837 | 0.08294 | 103.59 | 197.95 | 0 | 24-HR | NORMALR | 1ST | 22011624 | Acute
485205_5033587 | 485205 | 5033587 | 0.16015 | 106.01 | 197.95 | 0 | 24-HR | NORMALR | 1ST | 22011624 | Acute
485205_5033537 | 485205 | 5033537 | 0.17762 | 111.93 | 197.95 | 0 | 24-HR | NORMALR | 1ST | 22011624 | Acute
485205_5033487 | 485205 | 5033487 | 0.15785 | 117.85 | 197.95 | 0 | 24-HR | NORMALR | 1ST | 22121324 | Acute
485205_5033437 | 485205 | 5033437 | 0.13182 | 125.06 | 197.95 | 0 | 24-HR | NORMALR | 1ST | 22121324 | Acute
485205_5033387 | 485205 | 5033387 | 0.10941 | 137.64 | 197.83 | 0 | 24-HR | NORMALR | 1ST | 22011624 | Acute
485205_5033337 | 485205 | 5033337 | 0.0828 | 157.9 | 177.14 | 0 | 24-HR | NORMALR | 1ST | 22121324 | Acute
485205_5033287 | 485205 | 5033287 | 0.06533 | 164.26 | 164.26 | 0 | 24-HR | NORMALR | 1ST | 22121324 | Acute
485205_5033237 | 485205 | 5033237 | 0.07745 | 158.8 | 177.28 | 0 | 24-HR | NORMALR | 1ST | 22121324 | Acute
485205_5033187 | 485205 | 5033187 | 0.08588 | 150.53 | 184.2 | 0 | 24-HR | NORMALR | 1ST | 22121324 | Acute
485205_5033137 | 485205 | 5033137 | 0.09128 | 143.58 | 197.95 | 0 | 24-HR | NORMALR | 1ST | 22121324 | Acute
485205_5033087 | 485205 | 5033087 | 0.09147 | 133.72 | 197.95 | 0 | 24-HR | NORMALR | 1ST | 22121324 | Acute
485205_5033037 | 485205 | 5033037 | 0.11216 | 122.88 | 197.95 | 0 | 24-HR | NORMALR | 1ST | 22121324 | Acute
485205_5032987 | 485205 | 5032987 | 0.11886 | 119.22 | 197.95 | 0 | 24-HR | NORMALR | 1ST | 22121324 | Acute
485205_5032937 | 485205 | 5032937 | 0.11971 | 116.7 | 197.95 | 0 | 24-HR | NORMALR | 1ST | 22121324 | Acute
485205_5032887 | 485205 | 5032887 | 0.11947 | 113.33 | 197.95 | 0 | 24-HR | NORMALR | 1ST | 22121324 | Acute
485205_5032837 | 485205 | 5032837 | 0.11585 | 112.04 | 197.95 | 0 | 24-HR | NORMALR | 1ST | 22121324 | Acute
485155_5033587 | 485155 | 5033587 | 0.16042 | 110.54 | 197.95 | 0 | 24-HR | NORMALR | 1ST | 23120824 | Acute
485155_5033537 | 485155 | 5033537 | 0.16364 | 115.63 | 197.95 | 0 | 24-HR | NORMALR | 1ST | 24092224 | Acute
485155_5033487 | 485155 | 5033487 | 0.14416 | 122.21 | 197.95 | 0 | 24-HR | NORMALR | 1ST | 21112524 | Acute
485155_5033437 | 485155 | 5033437 | 0.11859 | 132.07 | 197.95 | 0 | 24-HR | NORMALR | 1ST | 21112524 | Acute
485155_5033387 | 485155 | 5033387 | 0.11169 | 141.4 | 197.82 | 0 | 24-HR | NORMALR | 1ST | 21112524 | Acute
485155_5033337 | 485155 | 5033337 | 0.07627 | 157.97 | 164.7 | 0 | 24-HR | NORMALR | 1ST | 24092224 | Acute
485155_5033287 | 485155 | 5033287 | 0.07142 | 160.28 | 163.92 | 0 | 24-HR | NORMALR | 1ST | 24092224 | Acute
485155_5033237 | 485155 | 5033237 | 0.08371 | 153.59 | 177.67 | 0 | 24-HR | NORMALR | 1ST | 21112524 | Acute
485155_5033187 | 485155 | 5033187 | 0.10163 | 144.54 | 197.95 | 0 | 24-HR | NORMALR | 1ST | 21112524 | Acute
485155_5033137 | 485155 | 5033137 | 0.10221 | 133.98 | 197.95 | 0 | 24-HR | NORMALR | 1ST | 21112524 | Acute
485155_5033087 | 485155 | 5033087 | 0.10641 | 130.98 | 197.95 | 0 | 24-HR | NORMALR | 1ST | 21112524 | Acute
485155_5033037 | 485155 | 5033037 | 0.10864 | 127.55 | 197.95 | 0 | 24-HR | NORMALR | 1ST | 21112524 | Acute
485155_5032987 | 485155 | 5032987 | 0.1169 | 123.27 | 197.95 | 0 | 24-HR | NORMALR | 1ST | 21112524 | Risk Not Assessed
485155_5032937 | 485155 | 5032937 | 0.11016 | 125.06 | 197.95 | 0 | 24-HR | NORMALR | 1ST | 21112524 | Acute
485155_5032887 | 485155 | 5032887 | 0.10703 | 125.58 | 197.95 | 0 | 24-HR | NORMALR | 1ST | 21112524 | Acute
485155_5032837 | 485155 | 5032837 | 0.12051 | 119.05 | 197.95 | 0 | 24-HR | NORMALR | 1ST | 21112524 | Acute
485105_5033587 | 485105 | 5033587 | 0.21483 | 119.57 | 197.95 | 0 | 24-HR | NORMALR | 1ST | 21112524 | Acute
485105_5033537 | 485105 | 5033537 | 0.19453 | 122.57 | 197.95 | 0 | 24-HR | NORMALR | 1ST | 21112524 | Acute
485105_5033487 | 485105 | 5033487 | 0.16769 | 128.19 | 197.95 | 0 | 24-HR | NORMALR | 1ST | 21112524 | Acute
485105_5033437 | 485105 | 5033437 | 0.14579 | 143.05 | 197.82 | 0 | 24-HR | NORMALR | 1ST | 21112524 | Acute
485105_5033387 | 485105 | 5033387 | 0.13463 | 150.62 | 193.97 | 0 | 24-HR | NORMALR | 1ST | 21112524 | Acute
485105_5033337 | 485105 | 5033337 | 0.08896 | 158.75 | 158.75 | 0 | 24-HR | NORMALR | 1ST | 21112524 | Acute
485105_5033287 | 485105 | 5033287 | 0.08756 | 157.54 | 157.54 | 0 | 24-HR | NORMALR | 1ST | 21112524 | Acute
485105_5033237 | 485105 | 5033237 | 0.12647 | 150.1 | 197.95 | 0 | 24-HR | NORMALR | 1ST | 21112524 | Acute
485105_5033187 | 485105 | 5033187 | 0.12328 | 140.61 | 197.95 | 0 | 24-HR | NORMALR | 1ST | 21112524 | Acute
485105_5033137 | 485105 | 5033137 | 0.12259 | 139.71 | 197.95 | 0 | 24-HR | NORMALR | 1ST | 21112524 | Risk Not Assessed
485105_5033087 | 485105 | 5033087 | 0.11955 | 135.12 | 197.95 | 0 | 24-HR | NORMALR | 1ST | 21112524 | Acute
485105_5033037 | 485105 | 5033037 | 0.12173 | 131.72 | 197.95 | 0 | 24-HR | NORMALR | 1ST | 21112524 | Acute
485105_5032987 | 485105 | 5032987 | 0.12232 | 130.56 | 197.95 | 0 | 24-HR | NORMALR | 1ST | 21112524 | Acute
485105_5032937 | 485105 | 5032937 | 0.11064 | 135.63 | 197.95 | 0 | 24-HR | NORMALR | 1ST | 21112524 | Acute
485105_5032887 | 485105 | 5032887 | 0.10797 | 135.06 | 197.95 | 0 | 24-HR | NORMALR | 1ST | 21112524 | Acute
485105_5032837 | 485105 | 5032837 | 0.12941 | 123.97 | 197.95 | 0 | 24-HR | NORMALR | 1ST | 21112524 | Acute
485055_5033587 | 485055 | 5033587 | 0.20032 | 128.75 | 197.95 | 0 | 24-HR | NORMALR | 1ST | 21112524 | Acute
485055_5033537 | 485055 | 5033537 | 0.17628 | 133.88 | 197.95 | 0 | 24-HR | NORMALR | 1ST | 21112524 | Acute
485055_5033487 | 485055 | 5033487 | 0.17053 | 132.42 | 197.95 | 0 | 24-HR | NORMALR | 1ST | 21112524 | Acute
485055_5033437 | 485055 | 5033437 | 0.15204 | 151.92 | 194.11 | 0 | 24-HR | NORMALR | 1ST | 21112524 | Acute
485055_5033387 | 485055 | 5033387 | 0.12419 | 158.14 | 186.41 | 0 | 24-HR | NORMALR | 1ST | 21112524 | Acute
485055_5033337 | 485055 | 5033337 | 0.13033 | 157.21 | 193.97 | 0 | 24-HR | NORMALR | 1ST | 21112524 | Acute
485055_5033287 | 485055 | 5033287 | 0.13749 | 153.94 | 197.95 | 0 | 24-HR | NORMALR | 1ST | 21112524 | Acute
485055_5033237 | 485055 | 5033237 | 0.1401 | 147.42 | 197.95 | 0 | 24-HR | NORMALR | 1ST | 21112524 | Acute
485055_5033187 | 485055 | 5033187 | 0.13552 | 144.06 | 197.95 | 0 | 24-HR | NORMALR | 1ST | 21112524 | Acute
485055_5033137 | 485055 | 5033137 | 0.13145 | 146.91 | 197.95 | 0 | 24-HR | NORMALR | 1ST | 21112524 | Acute
485055_5033087 | 485055 | 5033087 | 0.12479 | 151.03 | 197.95 | 0 | 24-HR | NORMALR | 1ST | 21112524 | Acute
485055_5033037 | 485055 | 5033037 | 0.12369 | 147.12 | 197.95 | 0 | 24-HR | NORMALR | 1ST | 21112524 | Acute
485055_5032987 | 485055 | 5032987 | 0.11986 | 148.39 | 197.95 | 0 | 24-HR | NORMALR | 1ST | 21112524 | Acute
485055_5032937 | 485055 | 5032937 | 0.11448 | 151 | 197.95 | 0 | 24-HR | NORMALR | 1ST | 21112524 | Acute
485055_5032887 | 485055 | 5032887 | 0.11637 | 137.23 | 197.95 | 0 | 24-HR | NORMALR | 1ST | 21112524 | Acute
485055_5032837 | 485055 | 5032837 | 0.114 | 132.92 | 197.95 | 0 | 24-HR | NORMALR | 1ST | 21112524 | Acute
485005_5033587 | 485005 | 5033587 | 0.19737 | 129.42 | 197.95 | 0 | 24-HR | NORMALR | 1ST | 21112524 | Acute
485005_5033537 | 485005 | 5033537 | 0.1781 | 134.53 | 197.95 | 0 | 24-HR | NORMALR | 1ST | 21112524 | Acute
485005_5033487 | 485005 | 5033487 | 0.17058 | 140.83 | 197.83 | 0 | 24-HR | NORMALR | 1ST | 21112524 | Acute
485005_5033437 | 485005 | 5033437 | 0.15236 | 155.27 | 196.19 | 0 | 24-HR | NORMALR | 1ST | 21112524 | Acute
485005_5033387 | 485005 | 5033387 | 0.11617 | 161.94 | 186.56 | 0 | 24-HR | NORMALR | 1ST | 21112524 | Risk Not Assessed
485005_5033337 | 485005 | 5033337 | 0.13558 | 158.26 | 197.82 | 0 | 24-HR | NORMALR | 1ST | 21112524 | Risk Not Assessed
485005_5033287 | 485005 | 5033287 | 0.14038 | 154.47 | 197.95 | 0 | 24-HR | NORMALR | 1ST | 21112524 | Risk Not Assessed
485005_5033237 | 485005 | 5033237 | 0.14174 | 150.67 | 197.95 | 0 | 24-HR | NORMALR | 1ST | 21112524 | Risk Not Assessed
485005_5033187 | 485005 | 5033187 | 0.13805 | 149.28 | 197.95 | 0 | 24-HR | NORMALR | 1ST | 21112524 | Risk Not Assessed
485005_5033137 | 485005 | 5033137 | 0.13132 | 151.47 | 197.95 | 0 | 24-HR | NORMALR | 1ST | 21112524 | Acute
485005_5033087 | 485005 | 5033087 | 0.12351 | 154.12 | 197.95 | 0 | 24-HR | NORMALR | 1ST | 21112524 | Acute
485005_5033037 | 485005 | 5033037 | 0.11415 | 157.02 | 197.95 | 0 | 24-HR | NORMALR | 1ST | 21112524 | Acute
485005_5032987 | 485005 | 5032987 | 0.10981 | 157.46 | 197.95 | 0 | 24-HR | NORMALR | 1ST | 21112524 | Acute
485005_5032937 | 485005 | 5032937 | 0.10002 | 160.25 | 197.95 | 0 | 24-HR | NORMALR | 1ST | 21112524 | Acute
485005_5032887 | 485005 | 5032887 | 0.11351 | 151.05 | 197.95 | 0 | 24-HR | NORMALR | 1ST | 21112524 | Acute
485005_5032837 | 485005 | 5032837 | 0.11258 | 145.64 | 197.95 | 0 | 24-HR | NORMALR | 1ST | 21112524 | Acute
484955_5033587 | 484955 | 5033587 | 0.17478 | 135.68 | 197.82 | 0 | 24-HR | NORMALR | 1ST | 21112524 | Acute
484955_5033537 | 484955 | 5033537 | 0.16877 | 141.98 | 197.82 | 0 | 24-HR | NORMALR | 1ST | 21112524 | Acute
484955_5033487 | 484955 | 5033487 | 0.15337 | 154.02 | 197.3 | 0 | 24-HR | NORMALR | 1ST | 21112524 | Acute
484955_5033437 | 484955 | 5033437 | 0.11508 | 161.93 | 186.74 | 0 | 24-HR | NORMALR | 1ST | 21112524 | Acute
484955_5033387 | 484955 | 5033387 | 0.10083 | 165.27 | 186.56 | 0 | 24-HR | NORMALR | 1ST | 21112524 | Risk Not Assessed
484955_5033337 | 484955 | 5033337 | 0.11458 | 163.35 | 197.82 | 0 | 24-HR | NORMALR | 1ST | 21112524 | Acute
484955_5033287 | 484955 | 5033287 | 0.11713 | 161.67 | 197.82 | 0 | 24-HR | NORMALR | 1ST | 21112524 | Acute
484955_5033237 | 484955 | 5033237 | 0.12148 | 159.18 | 197.95 | 0 | 24-HR | NORMALR | 1ST | 21112524 | Acute
484955_5033187 | 484955 | 5033187 | 0.12322 | 157.18 | 197.95 | 0 | 24-HR | NORMALR | 1ST | 21112524 | Acute
484955_5033137 | 484955 | 5033137 | 0.12083 | 156.65 | 197.95 | 0 | 24-HR | NORMALR | 1ST | 21112524 | Acute
484955_5033087 | 484955 | 5033087 | 0.1157 | 157.35 | 197.95 | 0 | 24-HR | NORMALR | 1ST | 21112524 | Acute
484955_5033037 | 484955 | 5033037 | 0.10318 | 160.97 | 197.95 | 0 | 24-HR | NORMALR | 1ST | 21112524 | Acute
484955_5032987 | 484955 | 5032987 | 0.09546 | 162.67 | 197.95 | 0 | 24-HR | NORMALR | 1ST | 21112524 | Acute
484955_5032937 | 484955 | 5032937 | 0.08256 | 166.2 | 197.95 | 0 | 24-HR | NORMALR | 1ST | 21112524 | Acute
484955_5032887 | 484955 | 5032887 | 0.09832 | 159.48 | 197.95 | 0 | 24-HR | NORMALR | 1ST | 21112524 | Acute
484955_5032837 | 484955 | 5032837 | 0.10429 | 155.11 | 197.95 | 0 | 24-HR | NORMALR | 1ST | 21112524 | Acute
484905_5033587 | 484905 | 5033587 | 0.15583 | 133.49 | 197.95 | 0 | 24-HR | NORMALR | 1ST | 21112524 | Acute
484905_5033537 | 484905 | 5033537 | 0.15204 | 141.6 | 197.82 | 0 | 24-HR | NORMALR | 1ST | 21112524 | Acute
484905_5033487 | 484905 | 5033487 | 0.14465 | 150.36 | 197.82 | 0 | 24-HR | NORMALR | 1ST | 21112524 | Acute
484905_5033437 | 484905 | 5033437 | 0.12987 | 156.45 | 197.82 | 0 | 24-HR | NORMALR | 1ST | 21112524 | Acute
484905_5033387 | 484905 | 5033387 | 0.09601 | 166.02 | 195.16 | 0 | 24-HR | NORMALR | 1ST | 21112524 | Risk Not Assessed
484905_5033337 | 484905 | 5033337 | 0.08027 | 170.16 | 193.97 | 0 | 24-HR | NORMALR | 1ST | 21112524 | Acute
484905_5033287 | 484905 | 5033287 | 0.08103 | 170.12 | 197.82 | 0 | 24-HR | NORMALR | 1ST | 21112524 | Acute
484905_5033237 | 484905 | 5033237 | 0.08913 | 167.06 | 197.95 | 0 | 24-HR | NORMALR | 1ST | 21112524 | Acute
484905_5033187 | 484905 | 5033187 | 0.09267 | 165.36 | 197.95 | 0 | 24-HR | NORMALR | 1ST | 21112524 | Acute
484905_5033137 | 484905 | 5033137 | 0.09755 | 163.11 | 197.95 | 0 | 24-HR | NORMALR | 1ST | 21112524 | Acute
484905_5033087 | 484905 | 5033087 | 0.0979 | 162.23 | 197.95 | 0 | 24-HR | NORMALR | 1ST | 21112524 | Acute
484905_5033037 | 484905 | 5033037 | 0.08549 | 165.7 | 197.95 | 0 | 24-HR | NORMALR | 1ST | 21112524 | Acute
484905_5032987 | 484905 | 5032987 | 0.07469 | 168.69 | 197.95 | 0 | 24-HR | NORMALR | 1ST | 21112524 | Acute
484905_5032937 | 484905 | 5032937 | 0.04768 | 179 | 197.95 | 0 | 24-HR | NORMALR | 1ST | 21112524 | Acute
484905_5032887 | 484905 | 5032887 | 0.07359 | 167.81 | 197.95 | 0 | 24-HR | NORMALR | 1ST | 21112524 | Acute
484905_5032837 | 484905 | 5032837 | 0.0798 | 164.87 | 197.95 | 0 | 24-HR | NORMALR | 1ST | 21112524 | Acute
484855_5033587 | 484855 | 5033587 | 0.14118 | 131.18 | 202.75 | 0 | 24-HR | NORMALR | 1ST | 24113024 | Acute
484855_5033537 | 484855 | 5033537 | 0.12832 | 140.96 | 197.82 | 0 | 24-HR | NORMALR | 1ST | 24113024 | Acute
484855_5033487 | 484855 | 5033487 | 0.11784 | 152.12 | 197.82 | 0 | 24-HR | NORMALR | 1ST | 21112524 | Acute
484855_5033437 | 484855 | 5033437 | 0.1034 | 159.78 | 197.82 | 0 | 24-HR | NORMALR | 1ST | 22091924 | Acute
484855_5033387 | 484855 | 5033387 | 0.08771 | 165.71 | 197.82 | 0 | 24-HR | NORMALR | 1ST | 22091924 | Risk Not Assessed
484855_5033337 | 484855 | 5033337 | 0.05018 | 177.96 | 186.56 | 0 | 24-HR | NORMALR | 1ST | 22091924 | Acute
484855_5033287 | 484855 | 5033287 | 0.05165 | 177.6 | 193.36 | 0 | 24-HR | NORMALR | 1ST | 21112524 | Acute
484855_5033237 | 484855 | 5033237 | 0.05936 | 174.46 | 197.82 | 0 | 24-HR | NORMALR | 1ST | 21112524 | Acute
484855_5033187 | 484855 | 5033187 | 0.06499 | 171.93 | 197.95 | 0 | 24-HR | NORMALR | 1ST | 21112524 | Acute
484855_5033137 | 484855 | 5033137 | 0.06844 | 170.31 | 197.95 | 0 | 24-HR | NORMALR | 1ST | 21112524 | Acute
484855_5033087 | 484855 | 5033087 | 0.06119 | 172.68 | 197.95 | 0 | 24-HR | NORMALR | 1ST | 21112524 | Acute
484855_5033037 | 484855 | 5033037 | 0.05912 | 173.13 | 197.95 | 0 | 24-HR | NORMALR | 1ST | 21112524 | Acute
484855_5032987 | 484855 | 5032987 | 0.04349 | 180.31 | 197.95 | 0 | 24-HR | NORMALR | 1ST | 21112524 | Acute
484855_5032937 | 484855 | 5032937 | 0.02354 | 190.1 | 197.57 | 0 | 24-HR | NORMALR | 1ST | 21112524 | Acute
484855_5032887 | 484855 | 5032887 | 0.02549 | 187.85 | 197.45 | 0 | 24-HR | NORMALR | 1ST | 21112524 | Acute
484855_5032837 | 484855 | 5032837 | 0.04279 | 179.03 | 197.95 | 0 | 24-HR | NORMALR | 1ST | 21112524 | Acute
484805_5033587 | 484805 | 5033587 | 0.13408 | 137.63 | 201.99 | 0 | 24-HR | NORMALR | 1ST | 22031124 | Acute
484805_5033537 | 484805 | 5033537 | 0.13082 | 143.1 | 197.82 | 0 | 24-HR | NORMALR | 1ST | 22031124 | Acute
484805_5033487 | 484805 | 5033487 | 0.12414 | 148.35 | 197.82 | 0 | 24-HR | NORMALR | 1ST | 22031124 | Acute
484805_5033437 | 484805 | 5033437 | 0.10848 | 155.78 | 197.82 | 0 | 24-HR | NORMALR | 1ST | 22031124 | Acute
484805_5033387 | 484805 | 5033387 | 0.07369 | 169.03 | 197.82 | 0 | 24-HR | NORMALR | 1ST | 21012024 | Acute
484805_5033337 | 484805 | 5033337 | 0.04025 | 181.47 | 186.56 | 0 | 24-HR | NORMALR | 1ST | 20091624 | Acute
484805_5033287 | 484805 | 5033287 | 0.03365 | 185.15 | 185.99 | 0 | 24-HR | NORMALR | 1ST | 20091624 | Acute
484805_5033237 | 484805 | 5033237 | 0.03818 | 182.77 | 197.3 | 0 | 24-HR | NORMALR | 1ST | 22091924 | Acute
484805_5033187 | 484805 | 5033187 | 0.04439 | 178.68 | 197.82 | 0 | 24-HR | NORMALR | 1ST | 22091924 | Acute
484805_5033137 | 484805 | 5033137 | 0.0475 | 176.54 | 197.95 | 0 | 24-HR | NORMALR | 1ST | 22091924 | Acute
484805_5033087 | 484805 | 5033087 | 0.03998 | 179.94 | 197.95 | 0 | 24-HR | NORMALR | 1ST | 21112524 | Acute
484805_5033037 | 484805 | 5033037 | 0.03618 | 182.78 | 197.95 | 0 | 24-HR | NORMALR | 1ST | 21112524 | Acute
484805_5032987 | 484805 | 5032987 | 0.02069 | 191.97 | 197.95 | 0 | 24-HR | NORMALR | 1ST | 21020424 | Acute
484805_5032937 | 484805 | 5032937 | 0.0177 | 196.27 | 196.27 | 0 | 24-HR | NORMALR | 1ST | 22070524 | Acute
484805_5032887 | 484805 | 5032887 | 0.01767 | 193.86 | 193.86 | 0 | 24-HR | NORMALR | 1ST | 20020524 | Acute
484805_5032837 | 484805 | 5032837 | 0.01995 | 189.39 | 189.88 | 0 | 24-HR | NORMALR | 1ST | 21112524 | Acute
484755_5033587 | 484755 | 5033587 | 0.13779 | 144.74 | 197.82 | 0 | 24-HR | NORMALR | 1ST | 21012024 | Acute
484755_5033537 | 484755 | 5033537 | 0.13322 | 147.81 | 197.82 | 0 | 24-HR | NORMALR | 1ST | 21012024 | Acute
484755_5033487 | 484755 | 5033487 | 0.12675 | 152.75 | 197.82 | 0 | 24-HR | NORMALR | 1ST | 21012024 | Risk Not Assessed
484755_5033437 | 484755 | 5033437 | 0.1126 | 159.53 | 197.82 | 0 | 24-HR | NORMALR | 1ST | 21012024 | Acute
484755_5033387 | 484755 | 5033387 | 0.09982 | 162.8 | 197.82 | 0 | 24-HR | NORMALR | 1ST | 21012024 | Acute
484755_5033337 | 484755 | 5033337 | 0.06888 | 173.34 | 197.82 | 0 | 24-HR | NORMALR | 1ST | 21012024 | Acute
484755_5033287 | 484755 | 5033287 | 0.03985 | 184.15 | 193.48 | 0 | 24-HR | NORMALR | 1ST | 21012024 | Acute
484755_5033237 | 484755 | 5033237 | 0.02899 | 189.72 | 190.47 | 0 | 24-HR | NORMALR | 1ST | 21012024 | Acute
484755_5033187 | 484755 | 5033187 | 0.03144 | 186.69 | 197.82 | 0 | 24-HR | NORMALR | 1ST | 21012024 | Acute
484755_5033137 | 484755 | 5033137 | 0.03244 | 184.23 | 197.82 | 0 | 24-HR | NORMALR | 1ST | 21012024 | Acute
484755_5033087 | 484755 | 5033087 | 0.02641 | 187.24 | 197.82 | 0 | 24-HR | NORMALR | 1ST | 21012024 | Acute
484755_5033037 | 484755 | 5033037 | 0.0204 | 192.99 | 197.23 | 0 | 24-HR | NORMALR | 1ST | 21101624 | Acute
484755_5032987 | 484755 | 5032987 | 0.01824 | 197.49 | 197.49 | 0 | 24-HR | NORMALR | 1ST | 21101624 | Acute
484755_5032937 | 484755 | 5032937 | 0.01731 | 196.53 | 196.53 | 0 | 24-HR | NORMALR | 1ST | 21101624 | Acute
484755_5032887 | 484755 | 5032887 | 0.01708 | 193.46 | 193.46 | 0 | 24-HR | NORMALR | 1ST | 22070524 | Acute
484755_5032837 | 484755 | 5032837 | 0.02229 | 188.32 | 195.53 | 0 | 24-HR | NORMALR | 1ST | 22091924 | Acute
484705_5033587 | 484705 | 5033587 | 0.13692 | 149.24 | 197.82 | 0 | 24-HR | NORMALR | 1ST | 21012024 | Risk Not Assessed
484705_5033537 | 484705 | 5033537 | 0.13324 | 149.03 | 197.82 | 0 | 24-HR | NORMALR | 1ST | 21012024 | Acute
484705_5033487 | 484705 | 5033487 | 0.12709 | 155.15 | 197.82 | 0 | 24-HR | NORMALR | 1ST | 21012024 | Acute
484705_5033437 | 484705 | 5033437 | 0.11584 | 159.96 | 197.82 | 0 | 24-HR | NORMALR | 1ST | 21012024 | Acute
484705_5033387 | 484705 | 5033387 | 0.10264 | 164.07 | 197.82 | 0 | 24-HR | NORMALR | 1ST | 21012024 | Acute
484705_5033337 | 484705 | 5033337 | 0.09238 | 166.49 | 197.82 | 0 | 24-HR | NORMALR | 1ST | 21012024 | Acute
484705_5033287 | 484705 | 5033287 | 0.07332 | 172.19 | 197.82 | 0 | 24-HR | NORMALR | 1ST | 21012024 | Acute
484705_5033237 | 484705 | 5033237 | 0.04336 | 183.46 | 197.82 | 0 | 24-HR | NORMALR | 1ST | 21012024 | Acute
484705_5033187 | 484705 | 5033187 | 0.02594 | 193.02 | 196.9 | 0 | 24-HR | NORMALR | 1ST | 21012024 | Acute
484705_5033137 | 484705 | 5033137 | 0.02283 | 196.74 | 196.74 | 0 | 24-HR | NORMALR | 1ST | 21101624 | Acute
484705_5033087 | 484705 | 5033087 | 0.0218 | 196.9 | 196.9 | 0 | 24-HR | NORMALR | 1ST | 21101624 | Acute
484705_5033037 | 484705 | 5033037 | 0.02095 | 195.9 | 195.9 | 0 | 24-HR | NORMALR | 1ST | 21101624 | Acute
484705_5032987 | 484705 | 5032987 | 0.02124 | 192.59 | 197.32 | 0 | 24-HR | NORMALR | 1ST | 21012024 | Acute
484705_5032937 | 484705 | 5032937 | 0.02201 | 189.64 | 197.95 | 0 | 24-HR | NORMALR | 1ST | 21012024 | Acute
484705_5032887 | 484705 | 5032887 | 0.0222 | 188.44 | 197.57 | 0 | 24-HR | NORMALR | 1ST | 21101624 | Acute
484705_5032837 | 484705 | 5032837 | 0.02428 | 184.61 | 197.48 | 0 | 24-HR | NORMALR | 1ST | 21020424 | Acute
484655_5033587 | 484655 | 5033587 | 0.12517 | 148.04 | 202.75 | 0 | 24-HR | NORMALR | 1ST | 21012024 | Risk Not Assessed
484655_5033537 | 484655 | 5033537 | 0.12544 | 147.68 | 202.75 | 0 | 24-HR | NORMALR | 1ST | 21012024 | Acute
484655_5033487 | 484655 | 5033487 | 0.12137 | 154.46 | 197.82 | 0 | 24-HR | NORMALR | 1ST | 21012024 | Acute
484655_5033437 | 484655 | 5033437 | 0.11239 | 159.81 | 197.82 | 0 | 24-HR | NORMALR | 1ST | 21012024 | Acute
484655_5033387 | 484655 | 5033387 | 0.09941 | 164.69 | 197.82 | 0 | 24-HR | NORMALR | 1ST | 21012024 | Acute
484655_5033337 | 484655 | 5033337 | 0.08354 | 169.63 | 197.82 | 0 | 24-HR | NORMALR | 1ST | 21012024 | Acute
484655_5033287 | 484655 | 5033287 | 0.07802 | 170.69 | 197.82 | 0 | 24-HR | NORMALR | 1ST | 21012024 | Acute
484655_5033237 | 484655 | 5033237 | 0.06228 | 175.58 | 197.82 | 0 | 24-HR | NORMALR | 1ST | 21012024 | Acute
484655_5033187 | 484655 | 5033187 | 0.03392 | 188.7 | 197.82 | 0 | 24-HR | NORMALR | 1ST | 21012024 | Acute
484655_5033137 | 484655 | 5033137 | 0.02374 | 195.56 | 196.34 | 0 | 24-HR | NORMALR | 1ST | 21101624 | Acute
484655_5033087 | 484655 | 5033087 | 0.02408 | 194.8 | 197.39 | 0 | 24-HR | NORMALR | 1ST | 21101624 | Acute
484655_5033037 | 484655 | 5033037 | 0.02313 | 193.01 | 193.01 | 0 | 24-HR | NORMALR | 1ST | 21101624 | Acute
484655_5032987 | 484655 | 5032987 | 0.03132 | 185.52 | 197.95 | 0 | 24-HR | NORMALR | 1ST | 21012024 | Acute
484655_5032937 | 484655 | 5032937 | 0.05208 | 172.83 | 197.95 | 0 | 24-HR | NORMALR | 1ST | 21012024 | Acute
484655_5032887 | 484655 | 5032887 | 0.04641 | 174.28 | 197.95 | 0 | 24-HR | NORMALR | 1ST | 21012024 | Acute
484655_5032837 | 484655 | 5032837 | 0.03724 | 178.03 | 197.95 | 0 | 24-HR | NORMALR | 1ST | 21012024 | Acute
484605_5033587 | 484605 | 5033587 | 0.11825 | 147.41 | 202.75 | 0 | 24-HR | NORMALR | 1ST | 21012524 | Acute
484605_5033537 | 484605 | 5033537 | 0.10875 | 151.29 | 202.75 | 0 | 24-HR | NORMALR | 1ST | 23032724 | Acute
484605_5033487 | 484605 | 5033487 | 0.1046 | 157.02 | 197.82 | 0 | 24-HR | NORMALR | 1ST | 21012024 | Acute
484605_5033437 | 484605 | 5033437 | 0.09125 | 165.36 | 197.82 | 0 | 24-HR | NORMALR | 1ST | 21012024 | Acute
484605_5033387 | 484605 | 5033387 | 0.07584 | 171.15 | 197.32 | 0 | 24-HR | NORMALR | 1ST | 21012024 | Acute
484605_5033337 | 484605 | 5033337 | 0.08082 | 169.05 | 197.82 | 0 | 24-HR | NORMALR | 1ST | 21012024 | Acute
484605_5033287 | 484605 | 5033287 | 0.08022 | 168.78 | 197.82 | 0 | 24-HR | NORMALR | 1ST | 21012024 | Acute
484605_5033237 | 484605 | 5033237 | 0.06179 | 175.1 | 197.82 | 0 | 24-HR | NORMALR | 1ST | 21012024 | Acute
484605_5033187 | 484605 | 5033187 | 0.05766 | 176.11 | 197.82 | 0 | 24-HR | NORMALR | 1ST | 21012024 | Acute
484605_5033137 | 484605 | 5033137 | 0.03413 | 186.95 | 197.82 | 0 | 24-HR | NORMALR | 1ST | 21012024 | Acute
484605_5033087 | 484605 | 5033087 | 0.04343 | 180.99 | 197.82 | 0 | 24-HR | NORMALR | 1ST | 21012024 | Acute
484605_5033037 | 484605 | 5033037 | 0.03035 | 188.13 | 197.16 | 0 | 24-HR | NORMALR | 1ST | 21012024 | Acute
484605_5032987 | 484605 | 5032987 | 0.03324 | 184.97 | 196.22 | 0 | 24-HR | NORMALR | 1ST | 21012024 | Acute
484605_5032937 | 484605 | 5032937 | 0.0513 | 174.94 | 197.95 | 0 | 24-HR | NORMALR | 1ST | 21012024 | Acute
484605_5032887 | 484605 | 5032887 | 0.08076 | 153.67 | 197.95 | 0 | 24-HR | NORMALR | 1ST | 21012024 | Acute
484605_5032837 | 484605 | 5032837 | 0.0789 | 152.49 | 197.95 | 0 | 24-HR | NORMALR | 1ST | 22031124 | Acute
484555_5033587 | 484555 | 5033587 | 0.10151 | 152.53 | 202.75 | 0 | 24-HR | NORMALR | 1ST | 21012524 | Acute
484555_5033537 | 484555 | 5033537 | 0.09181 | 156.93 | 202.75 | 0 | 24-HR | NORMALR | 1ST | 22010124 | Acute
484555_5033487 | 484555 | 5033487 | 0.08619 | 159.32 | 202.75 | 0 | 24-HR | NORMALR | 1ST | 22010124 | Acute
484555_5033437 | 484555 | 5033437 | 0.0789 | 164.51 | 197.32 | 0 | 24-HR | NORMALR | 1ST | 21012024 | Acute
484555_5033387 | 484555 | 5033387 | 0.07832 | 166.05 | 197.82 | 0 | 24-HR | NORMALR | 1ST | 21012024 | Acute
484555_5033337 | 484555 | 5033337 | 0.07586 | 167.73 | 197.82 | 0 | 24-HR | NORMALR | 1ST | 21012024 | Acute
484555_5033287 | 484555 | 5033287 | 0.07776 | 167.05 | 197.82 | 0 | 24-HR | NORMALR | 1ST | 21012024 | Acute
484555_5033237 | 484555 | 5033237 | 0.06342 | 172.86 | 197.82 | 0 | 24-HR | NORMALR | 1ST | 21012024 | Acute
484555_5033187 | 484555 | 5033187 | 0.05522 | 175.91 | 197.82 | 0 | 24-HR | NORMALR | 1ST | 21012024 | Acute
484555_5033137 | 484555 | 5033137 | 0.06533 | 171.45 | 197.82 | 0 | 24-HR | NORMALR | 1ST | 21012024 | Acute
484555_5033087 | 484555 | 5033087 | 0.07778 | 165.67 | 197.95 | 0 | 24-HR | NORMALR | 1ST | 21012024 | Acute
484555_5033037 | 484555 | 5033037 | 0.05271 | 175.67 | 197.82 | 0 | 24-HR | NORMALR | 1ST | 21012024 | Acute
484555_5032987 | 484555 | 5032987 | 0.03312 | 182.68 | 183.79 | 0 | 24-HR | NORMALR | 1ST | 21012024 | Acute
484555_5032937 | 484555 | 5032937 | 0.05435 | 173.82 | 197.95 | 0 | 24-HR | NORMALR | 1ST | 21012024 | Acute
484555_5032887 | 484555 | 5032887 | 0.08322 | 156.2 | 197.95 | 0 | 24-HR | NORMALR | 1ST | 21012024 | Acute
484555_5032837 | 484555 | 5032837 | 0.07991 | 133.59 | 197.95 | 0 | 24-HR | NORMALR | 1ST | 21012024 | Acute
484505_5033587 | 484505 | 5033587 | 0.09002 | 157.48 | 202.75 | 0 | 24-HR | NORMALR | 1ST | 22010124 | Acute
484505_5033537 | 484505 | 5033537 | 0.08827 | 159.02 | 202.75 | 0 | 24-HR | NORMALR | 1ST | 22010124 | Acute
484505_5033487 | 484505 | 5033487 | 0.08412 | 162.09 | 202.75 | 0 | 24-HR | NORMALR | 1ST | 22010124 | Acute
484505_5033437 | 484505 | 5033437 | 0.08185 | 161.6 | 202.75 | 0 | 24-HR | NORMALR | 1ST | 22010124 | Acute
484505_5033387 | 484505 | 5033387 | 0.07519 | 162.91 | 197.82 | 0 | 24-HR | NORMALR | 1ST | 22010124 | Acute
484505_5033337 | 484505 | 5033337 | 0.06874 | 165.26 | 197.82 | 0 | 24-HR | NORMALR | 1ST | 22010124 | Acute
484505_5033287 | 484505 | 5033287 | 0.06524 | 168.11 | 197.82 | 0 | 24-HR | NORMALR | 1ST | 21012024 | Acute
484505_5033237 | 484505 | 5033237 | 0.04948 | 176.17 | 197.82 | 0 | 24-HR | NORMALR | 1ST | 21012024 | Acute
484505_5033187 | 484505 | 5033187 | 0.07582 | 163.8 | 197.82 | 0 | 24-HR | NORMALR | 1ST | 21012024 | Acute
484505_5033137 | 484505 | 5033137 | 0.07129 | 166.41 | 197.82 | 0 | 24-HR | NORMALR | 1ST | 21012024 | Acute
484505_5033087 | 484505 | 5033087 | 0.08849 | 151.58 | 197.95 | 0 | 24-HR | NORMALR | 1ST | 21012024 | Acute
484505_5033037 | 484505 | 5033037 | 0.06645 | 168.47 | 197.95 | 0 | 24-HR | NORMALR | 1ST | 21012024 | Acute
484505_5032987 | 484505 | 5032987 | 0.03298 | 181.43 | 181.43 | 0 | 24-HR | NORMALR | 1ST | 21012024 | Acute
484505_5032937 | 484505 | 5032937 | 0.04729 | 175.27 | 191.6 | 0 | 24-HR | NORMALR | 1ST | 21012024 | Acute
484505_5032887 | 484505 | 5032887 | 0.08374 | 154.71 | 197.95 | 0 | 24-HR | NORMALR | 1ST | 21012024 | Acute
484505_5032837 | 484505 | 5032837 | 0.07669 | 137.85 | 197.95 | 0 | 24-HR | NORMALR | 1ST | 21012024 | Acute
484455_5033587 | 484455 | 5033587 | 0.07968 | 161.89 | 202.75 | 0 | 24-HR | NORMALR | 1ST | 21012524 | Acute
484455_5033537 | 484455 | 5033537 | 0.07876 | 162.98 | 202.75 | 0 | 24-HR | NORMALR | 1ST | 22010124 | Acute
484455_5033487 | 484455 | 5033487 | 0.07971 | 162.08 | 202.75 | 0 | 24-HR | NORMALR | 1ST | 22010124 | Acute
484455_5033437 | 484455 | 5033437 | 0.08004 | 160.97 | 202.75 | 0 | 24-HR | NORMALR | 1ST | 22010124 | Acute
484455_5033387 | 484455 | 5033387 | 0.07697 | 163.06 | 202.75 | 0 | 24-HR | NORMALR | 1ST | 22010124 | Acute
484455_5033337 | 484455 | 5033337 | 0.06795 | 166.82 | 197.33 | 0 | 24-HR | NORMALR | 1ST | 22010124 | Acute
484455_5033287 | 484455 | 5033287 | 0.0603 | 170.53 | 196.65 | 0 | 24-HR | NORMALR | 1ST | 22010124 | Acute
484455_5033237 | 484455 | 5033237 | 0.05767 | 170.84 | 197.82 | 0 | 24-HR | NORMALR | 1ST | 22010124 | Acute
484455_5033187 | 484455 | 5033187 | 0.06774 | 161.48 | 197.82 | 0 | 24-HR | NORMALR | 1ST | 21012024 | Acute
484455_5033137 | 484455 | 5033137 | 0.08155 | 147.42 | 202.75 | 0 | 24-HR | NORMALR | 1ST | 21012524 | Acute
484455_5033087 | 484455 | 5033087 | 0.08386 | 143.39 | 202.75 | 0 | 24-HR | NORMALR | 1ST | 21012524 | Acute
484455_5033037 | 484455 | 5033037 | 0.06047 | 168.47 | 197.82 | 0 | 24-HR | NORMALR | 1ST | 21012024 | Acute
484455_5032987 | 484455 | 5032987 | 0.04241 | 174.62 | 182.57 | 0 | 24-HR | NORMALR | 1ST | 21012024 | Acute
484455_5032937 | 484455 | 5032937 | 0.05689 | 170.21 | 197.16 | 0 | 24-HR | NORMALR | 1ST | 21012024 | Acute
484455_5032887 | 484455 | 5032887 | 0.07604 | 159 | 197.95 | 0 | 24-HR | NORMALR | 1ST | 21012024 | Acute
484455_5032837 | 484455 | 5032837 | 0.07509 | 140 | 197.95 | 0 | 24-HR | NORMALR | 1ST | 21012024 | Acute
484405_5033587 | 484405 | 5033587 | 0.07453 | 164.4 | 202.75 | 0 | 24-HR | NORMALR | 1ST | 21012524 | Acute
484405_5033537 | 484405 | 5033537 | 0.06025 | 171.71 | 202.75 | 0 | 24-HR | NORMALR | 1ST | 22010124 | Acute
484405_5033487 | 484405 | 5033487 | 0.05938 | 173.44 | 202.75 | 0 | 24-HR | NORMALR | 1ST | 22010124 | Acute
484405_5033437 | 484405 | 5033437 | 0.0699 | 165.55 | 202.75 | 0 | 24-HR | NORMALR | 1ST | 22010124 | Acute
484405_5033387 | 484405 | 5033387 | 0.07439 | 161.19 | 202.75 | 0 | 24-HR | NORMALR | 1ST | 22010124 | Acute
484405_5033337 | 484405 | 5033337 | 0.08082 | 154.35 | 202.75 | 0 | 24-HR | NORMALR | 1ST | 21012524 | Acute
484405_5033287 | 484405 | 5033287 | 0.07828 | 153.76 | 202.75 | 0 | 24-HR | NORMALR | 1ST | 21012524 | Acute
484405_5033237 | 484405 | 5033237 | 0.07469 | 153.55 | 202.75 | 0 | 24-HR | NORMALR | 1ST | 21012524 | Acute
484405_5033187 | 484405 | 5033187 | 0.07288 | 152.61 | 202.75 | 0 | 24-HR | NORMALR | 1ST | 21012524 | Acute
484405_5033137 | 484405 | 5033137 | 0.08244 | 140.69 | 202.75 | 0 | 24-HR | NORMALR | 1ST | 21012524 | Acute
484405_5033087 | 484405 | 5033087 | 0.08065 | 135.9 | 202.75 | 0 | 24-HR | NORMALR | 1ST | 21012524 | Acute
484405_5033037 | 484405 | 5033037 | 0.07015 | 148.78 | 197.95 | 0 | 24-HR | NORMALR | 1ST | 21012524 | Acute
484405_5032987 | 484405 | 5032987 | 0.06681 | 159.08 | 197.95 | 0 | 24-HR | NORMALR | 1ST | 21012024 | Acute
484405_5032937 | 484405 | 5032937 | 0.0719 | 153.66 | 197.95 | 0 | 24-HR | NORMALR | 1ST | 21012024 | Acute
484405_5032887 | 484405 | 5032887 | 0.07293 | 150.01 | 197.95 | 0 | 24-HR | NORMALR | 1ST | 21012024 | Acute
484405_5032837 | 484405 | 5032837 | 0.07081 | 142.23 | 197.95 | 0 | 24-HR | NORMALR | 1ST | 21012524 | Acute
484355_5033587 | 484355 | 5033587 | 0.06239 | 169.67 | 202.75 | 0 | 24-HR | NORMALR | 1ST | 21012524 | Acute
484355_5033537 | 484355 | 5033537 | 0.04358 | 179.61 | 202.75 | 0 | 24-HR | NORMALR | 1ST | 22010124 | Acute
484355_5033487 | 484355 | 5033487 | 0.04458 | 179.85 | 202.5 | 0 | 24-HR | NORMALR | 1ST | 22010124 | Acute
484355_5033437 | 484355 | 5033437 | 0.05622 | 171.36 | 202.75 | 0 | 24-HR | NORMALR | 1ST | 22010124 | Acute
484355_5033387 | 484355 | 5033387 | 0.07154 | 160.88 | 202.75 | 0 | 24-HR | NORMALR | 1ST | 21012524 | Acute
484355_5033337 | 484355 | 5033337 | 0.08862 | 151.07 | 202.75 | 0 | 24-HR | NORMALR | 1ST | 21012524 | Acute
484355_5033287 | 484355 | 5033287 | 0.09726 | 138.4 | 202.75 | 0 | 24-HR | NORMALR | 1ST | 21012524 | Acute
484355_5033237 | 484355 | 5033237 | 0.09248 | 135.05 | 202.75 | 0 | 24-HR | NORMALR | 1ST | 21012524 | Acute
484355_5033187 | 484355 | 5033187 | 0.09176 | 126.58 | 242.05 | 0 | 24-HR | NORMALR | 1ST | 21012524 | Acute
484355_5033137 | 484355 | 5033137 | 0.08724 | 127.72 | 231.18 | 0 | 24-HR | NORMALR | 1ST | 21012524 | Acute
484355_5033087 | 484355 | 5033087 | 0.08403 | 126.35 | 231.18 | 0 | 24-HR | NORMALR | 1ST | 22010124 | Acute
484355_5033037 | 484355 | 5033037 | 0.07895 | 132.33 | 202.75 | 0 | 24-HR | NORMALR | 1ST | 21021424 | Acute
484355_5032987 | 484355 | 5032987 | 0.0646 | 150.73 | 197.95 | 0 | 24-HR | NORMALR | 1ST | 23032724 | Acute
484355_5032937 | 484355 | 5032937 | 0.06899 | 141.78 | 197.95 | 0 | 24-HR | NORMALR | 1ST | 21012524 | Acute
484355_5032887 | 484355 | 5032887 | 0.06829 | 135.8 | 197.95 | 0 | 24-HR | NORMALR | 1ST | 21012524 | Acute
484355_5032837 | 484355 | 5032837 | 0.07494 | 124.75 | 230.35 | 0 | 24-HR | NORMALR | 1ST | 21012524 | Acute
484305_5033587 | 484305 | 5033587 | 0.0418 | 179.97 | 202.75 | 0 | 24-HR | NORMALR | 1ST | 22020924 | Acute
484305_5033537 | 484305 | 5033537 | 0.036 | 186.18 | 202.5 | 0 | 24-HR | NORMALR | 1ST | 22020924 | Acute
484305_5033487 | 484305 | 5033487 | 0.03718 | 183.56 | 202.75 | 0 | 24-HR | NORMALR | 1ST | 22020924 | Acute
484305_5033437 | 484305 | 5033437 | 0.04337 | 177.15 | 202.75 | 0 | 24-HR | NORMALR | 1ST | 22010124 | Acute
484305_5033387 | 484305 | 5033387 | 0.05443 | 169.15 | 202.75 | 0 | 24-HR | NORMALR | 1ST | 21012524 | Acute
484305_5033337 | 484305 | 5033337 | 0.07124 | 160.13 | 202.75 | 0 | 24-HR | NORMALR | 1ST | 21012524 | Acute
484305_5033287 | 484305 | 5033287 | 0.08988 | 147.94 | 202.75 | 0 | 24-HR | NORMALR | 1ST | 21012524 | Acute
484305_5033237 | 484305 | 5033237 | 0.09286 | 135.71 | 202.75 | 0 | 24-HR | NORMALR | 1ST | 21012524 | Acute
484305_5033187 | 484305 | 5033187 | 0.09433 | 128.17 | 242.43 | 0 | 24-HR | NORMALR | 1ST | 21012524 | Acute
484305_5033137 | 484305 | 5033137 | 0.09352 | 111.08 | 242.6 | 0 | 24-HR | NORMALR | 1ST | 21012524 | Acute
484305_5033087 | 484305 | 5033087 | 0.09248 | 115.51 | 242.6 | 0 | 24-HR | NORMALR | 1ST | 21012524 | Acute
484305_5033037 | 484305 | 5033037 | 0.08565 | 122.69 | 231.18 | 0 | 24-HR | NORMALR | 1ST | 22010124 | Acute
484305_5032987 | 484305 | 5032987 | 0.0743 | 136.39 | 202.75 | 0 | 24-HR | NORMALR | 1ST | 21012524 | Acute
484305_5032937 | 484305 | 5032937 | 0.06856 | 136.25 | 197.95 | 0 | 24-HR | NORMALR | 1ST | 21012524 | Acute
484305_5032887 | 484305 | 5032887 | 0.08222 | 116.34 | 231.18 | 0 | 24-HR | NORMALR | 1ST | 21021424 | Acute
484305_5032837 | 484305 | 5032837 | 0.06837 | 105.96 | 231.18 | 0 | 24-HR | NORMALR | 1ST | 21012524 | Acute
484255_5033587 | 484255 | 5033587 | 0.0305 | 190.03 | 202.75 | 0 | 24-HR | NORMALR | 1ST | 22020924 | Acute
484255_5033537 | 484255 | 5033537 | 0.03026 | 191.25 | 201.77 | 0 | 24-HR | NORMALR | 1ST | 22020924 | Acute
484255_5033487 | 484255 | 5033487 | 0.03413 | 186.08 | 202.75 | 0 | 24-HR | NORMALR | 1ST | 22020924 | Acute
484255_5033437 | 484255 | 5033437 | 0.04084 | 178.18 | 202.75 | 0 | 24-HR | NORMALR | 1ST | 21012524 | Acute
484255_5033387 | 484255 | 5033387 | 0.05521 | 169.02 | 202.75 | 0 | 24-HR | NORMALR | 1ST | 21012524 | Acute
484255_5033337 | 484255 | 5033337 | 0.07527 | 157.45 | 202.75 | 0 | 24-HR | NORMALR | 1ST | 21012524 | Acute
484255_5033287 | 484255 | 5033287 | 0.08102 | 152.85 | 202.75 | 0 | 24-HR | NORMALR | 1ST | 21012524 | Acute
484255_5033237 | 484255 | 5033237 | 0.08887 | 140.68 | 202.75 | 0 | 24-HR | NORMALR | 1ST | 21112424 | Acute
484255_5033187 | 484255 | 5033187 | 0.09443 | 130.99 | 242.43 | 0 | 24-HR | NORMALR | 1ST | 21012524 | Acute
484255_5033137 | 484255 | 5033137 | 0.09436 | 122.83 | 242.6 | 0 | 24-HR | NORMALR | 1ST | 21012524 | Acute
484255_5033087 | 484255 | 5033087 | 0.08039 | 105.73 | 242.6 | 0 | 24-HR | NORMALR | 1ST | 21012524 | Acute
484255_5033037 | 484255 | 5033037 | 0.07255 | 103.9 | 242.6 | 0 | 24-HR | NORMALR | 1ST | 21012524 | Acute
484255_5032987 | 484255 | 5032987 | 0.07248 | 105.22 | 242.6 | 0 | 24-HR | NORMALR | 1ST | 21012524 | Acute
484255_5032937 | 484255 | 5032937 | 0.07085 | 105.85 | 242.6 | 0 | 24-HR | NORMALR | 1ST | 21012524 | Acute
484255_5032887 | 484255 | 5032887 | 0.05311 | 98.67 | 242.6 | 0 | 24-HR | NORMALR | 1ST | 21012524 | Acute
484255_5032837 | 484255 | 5032837 | 0.0426 | 87.29 | 242.6 | 0 | 24-HR | NORMALR | 1ST | 23010124 | Acute
484205_5033587 | 484205 | 5033587 | 0.02188 | 197.74 | 201.99 | 0 | 24-HR | NORMALR | 1ST | 22020924 | Acute
484205_5033537 | 484205 | 5033537 | 0.02436 | 195.65 | 200.72 | 0 | 24-HR | NORMALR | 1ST | 22020924 | Acute
484205_5033487 | 484205 | 5033487 | 0.02882 | 190.13 | 202.75 | 0 | 24-HR | NORMALR | 1ST | 22020924 | Acute
484205_5033437 | 484205 | 5033437 | 0.03499 | 182.24 | 202.75 | 0 | 24-HR | NORMALR | 1ST | 22020924 | Acute
484205_5033387 | 484205 | 5033387 | 0.04398 | 174.88 | 202.75 | 0 | 24-HR | NORMALR | 1ST | 21012524 | Acute
484205_5033337 | 484205 | 5033337 | 0.05744 | 166.72 | 202.75 | 0 | 24-HR | NORMALR | 1ST | 21012524 | Acute
484205_5033287 | 484205 | 5033287 | 0.07043 | 158.5 | 202.75 | 0 | 24-HR | NORMALR | 1ST | 21012524 | Acute
484205_5033237 | 484205 | 5033237 | 0.07847 | 151.79 | 202.75 | 0 | 24-HR | NORMALR | 1ST | 21012524 | Acute
484205_5033187 | 484205 | 5033187 | 0.09071 | 138.98 | 231.18 | 0 | 24-HR | NORMALR | 1ST | 21112424 | Acute
484205_5033137 | 484205 | 5033137 | 0.08664 | 133.53 | 231.18 | 0 | 24-HR | NORMALR | 1ST | 21012524 | Risk Not Assessed
484205_5033087 | 484205 | 5033087 | 0.09574 | 119.74 | 242.6 | 0 | 24-HR | NORMALR | 1ST | 21012524 | Acute
484205_5033037 | 484205 | 5033037 | 0.08241 | 107.09 | 242.6 | 0 | 24-HR | NORMALR | 1ST | 21012524 | Acute
484205_5032987 | 484205 | 5032987 | 0.06422 | 100.99 | 242.6 | 0 | 24-HR | NORMALR | 1ST | 21012524 | Acute
484205_5032937 | 484205 | 5032937 | 0.05291 | 96.42 | 242.6 | 0 | 24-HR | NORMALR | 1ST | 21012524 | Acute
484205_5032887 | 484205 | 5032887 | 0.04624 | 91.94 | 242.6 | 0 | 24-HR | NORMALR | 1ST | 23010124 | Acute
484205_5032837 | 484205 | 5032837 | 0.05395 | 99.83 | 242.6 | 0 | 24-HR | NORMALR | 1ST | 21012524 | Acute
484155_5033587 | 484155 | 5033587 | 0.01736 | 202.22 | 202.22 | 0 | 24-HR | NORMALR | 1ST | 23102824 | Acute
484155_5033537 | 484155 | 5033537 | 0.02018 | 197.3 | 202.2 | 0 | 24-HR | NORMALR | 1ST | 23102824 | Acute
484155_5033487 | 484155 | 5033487 | 0.02376 | 192.92 | 192.92 | 0 | 24-HR | NORMALR | 1ST | 23102824 | Acute
484155_5033437 | 484155 | 5033437 | 0.02676 | 187.98 | 192.49 | 0 | 24-HR | NORMALR | 1ST | 22020924 | Acute
484155_5033387 | 484155 | 5033387 | 0.03411 | 180.32 | 202.75 | 0 | 24-HR | NORMALR | 1ST | 22020924 | Acute
484155_5033337 | 484155 | 5033337 | 0.04867 | 170.49 | 202.75 | 0 | 24-HR | NORMALR | 1ST | 21012524 | Acute
484155_5033287 | 484155 | 5033287 | 0.06008 | 163.7 | 202.75 | 0 | 24-HR | NORMALR | 1ST | 21012524 | Acute
484155_5033237 | 484155 | 5033237 | 0.07493 | 150.88 | 202.75 | 0 | 24-HR | NORMALR | 1ST | 21012524 | Acute
484155_5033187 | 484155 | 5033187 | 0.08212 | 134.98 | 242.6 | 0 | 24-HR | NORMALR | 1ST | 21012524 | Acute
484155_5033137 | 484155 | 5033137 | 0.09997 | 117.73 | 242.6 | 0 | 24-HR | NORMALR | 1ST | 21012524 | Acute
484155_5033087 | 484155 | 5033087 | 0.08561 | 107.25 | 242.6 | 0 | 24-HR | NORMALR | 1ST | 21012524 | Acute
484155_5033037 | 484155 | 5033037 | 0.08508 | 107.68 | 242.6 | 0 | 24-HR | NORMALR | 1ST | 21012524 | Acute
484155_5032987 | 484155 | 5032987 | 0.07494 | 104.92 | 242.6 | 0 | 24-HR | NORMALR | 1ST | 21012524 | Acute
484155_5032937 | 484155 | 5032937 | 0.06155 | 100.57 | 242.6 | 0 | 24-HR | NORMALR | 1ST | 21012524 | Acute
484155_5032887 | 484155 | 5032887 | 0.05287 | 97.26 | 242.6 | 0 | 24-HR | NORMALR | 1ST | 21012524 | Acute
484155_5032837 | 484155 | 5032837 | 0.06734 | 105.07 | 242.38 | 0 | 24-HR | NORMALR | 1ST | 21012524 | Acute
484105_5033587 | 484105 | 5033587 | 0.01785 | 198.75 | 202.75 | 0 | 24-HR | NORMALR | 1ST | 20090724 | Acute
484105_5033537 | 484105 | 5033537 | 0.02067 | 193.16 | 202.75 | 0 | 24-HR | NORMALR | 1ST | 20090724 | Acute
484105_5033487 | 484105 | 5033487 | 0.02277 | 188.66 | 202.75 | 0 | 24-HR | NORMALR | 1ST | 21122824 | Acute
484105_5033437 | 484105 | 5033437 | 0.02526 | 186.44 | 202.75 | 0 | 24-HR | NORMALR | 1ST | 22020924 | Acute
484105_5033387 | 484105 | 5033387 | 0.03521 | 175.62 | 202.75 | 0 | 24-HR | NORMALR | 1ST | 20121424 | Acute
484105_5033337 | 484105 | 5033337 | 0.0726 | 156.04 | 202.75 | 0 | 24-HR | NORMALR | 1ST | 23102124 | Acute
484105_5033287 | 484105 | 5033287 | 0.08916 | 140.63 | 242.6 | 0 | 24-HR | NORMALR | 1ST | 23102124 | Acute
484105_5033237 | 484105 | 5033237 | 0.07899 | 126.27 | 242.6 | 0 | 24-HR | NORMALR | 1ST | 21012524 | Acute
484105_5033187 | 484105 | 5033187 | 0.09425 | 114.02 | 242.6 | 0 | 24-HR | NORMALR | 1ST | 21012524 | Acute
484105_5033137 | 484105 | 5033137 | 0.097 | 116.75 | 242.6 | 0 | 24-HR | NORMALR | 1ST | 21012524 | Acute
484105_5033087 | 484105 | 5033087 | 0.09756 | 113.84 | 242.6 | 0 | 24-HR | NORMALR | 1ST | 21012524 | Acute
484105_5033037 | 484105 | 5033037 | 0.09657 | 113.34 | 242.6 | 0 | 24-HR | NORMALR | 1ST | 21012524 | Acute
484105_5032987 | 484105 | 5032987 | 0.08582 | 108.58 | 242.6 | 0 | 24-HR | NORMALR | 1ST | 21012524 | Acute
484105_5032937 | 484105 | 5032937 | 0.07553 | 105.66 | 242.6 | 0 | 24-HR | NORMALR | 1ST | 21012524 | Acute
484105_5032887 | 484105 | 5032887 | 0.05237 | 97.16 | 242.6 | 0 | 24-HR | NORMALR | 1ST | 21012524 | Acute
484105_5032837 | 484105 | 5032837 | 0.08081 | 109.95 | 231.18 | 0 | 24-HR | NORMALR | 1ST | 21012524 | Acute
484055_5033587 | 484055 | 5033587 | 0.02566 | 186.66 | 202.75 | 0 | 24-HR | NORMALR | 1ST | 22100324 | Acute
484055_5033537 | 484055 | 5033537 | 0.02957 | 182.32 | 202.75 | 0 | 24-HR | NORMALR | 1ST | 22100324 | Acute
484055_5033487 | 484055 | 5033487 | 0.03365 | 176.65 | 202.75 | 0 | 24-HR | NORMALR | 1ST | 22010124 | Acute
484055_5033437 | 484055 | 5033437 | 0.0355 | 174.81 | 202.75 | 0 | 24-HR | NORMALR | 1ST | 22010124 | Acute
484055_5033387 | 484055 | 5033387 | 0.05833 | 161.96 | 202.75 | 0 | 24-HR | NORMALR | 1ST | 20121424 | Acute
484055_5033337 | 484055 | 5033337 | 0.07764 | 134.43 | 242.6 | 0 | 24-HR | NORMALR | 1ST | 23102124 | Acute
484055_5033287 | 484055 | 5033287 | 0.07957 | 123.15 | 242.6 | 0 | 24-HR | NORMALR | 1ST | 20120624 | Acute
484055_5033237 | 484055 | 5033237 | 0.07662 | 123.59 | 242.6 | 0 | 24-HR | NORMALR | 1ST | 20120624 | Acute
484055_5033187 | 484055 | 5033187 | 0.07303 | 127.04 | 242.6 | 0 | 24-HR | NORMALR | 1ST | 21012524 | Acute
484055_5033137 | 484055 | 5033137 | 0.07804 | 125.81 | 242.6 | 0 | 24-HR | NORMALR | 1ST | 21012524 | Acute
484055_5033087 | 484055 | 5033087 | 0.08713 | 121.67 | 242.6 | 0 | 24-HR | NORMALR | 1ST | 21012524 | Acute
484055_5033037 | 484055 | 5033037 | 0.09093 | 120.06 | 242.6 | 0 | 24-HR | NORMALR | 1ST | 21012524 | Acute
484055_5032987 | 484055 | 5032987 | 0.09494 | 114.61 | 242.6 | 0 | 24-HR | NORMALR | 1ST | 21012524 | Acute
484055_5032937 | 484055 | 5032937 | 0.08607 | 109.4 | 242.6 | 0 | 24-HR | NORMALR | 1ST | 21012524 | Acute
484055_5032887 | 484055 | 5032887 | 0.06263 | 101.93 | 242.6 | 0 | 24-HR | NORMALR | 1ST | 21012524 | Acute
484055_5032837 | 484055 | 5032837 | 0.083 | 109.87 | 240.78 | 0 | 24-HR | NORMALR | 1ST | 21012524 | Acute
484005_5033587 | 484005 | 5033587 | 0.05574 | 169.75 | 242.6 | 0 | 24-HR | NORMALR | 1ST | 22100324 | Acute
484005_5033537 | 484005 | 5033537 | 0.05503 | 168.04 | 242.6 | 0 | 24-HR | NORMALR | 1ST | 22100324 | Acute
484005_5033487 | 484005 | 5033487 | 0.06964 | 160.19 | 242.6 | 0 | 24-HR | NORMALR | 1ST | 22010124 | Acute
484005_5033437 | 484005 | 5033437 | 0.07364 | 156.73 | 242.6 | 0 | 24-HR | NORMALR | 1ST | 22010124 | Acute
484005_5033387 | 484005 | 5033387 | 0.08059 | 139.52 | 242.6 | 0 | 24-HR | NORMALR | 1ST | 22030924 | Acute
484005_5033337 | 484005 | 5033337 | 0.07301 | 130.64 | 242.6 | 0 | 24-HR | NORMALR | 1ST | 22010124 | Acute
484005_5033287 | 484005 | 5033287 | 0.06945 | 129.77 | 242.6 | 0 | 24-HR | NORMALR | 1ST | 22010124 | Acute
484005_5033237 | 484005 | 5033237 | 0.08221 | 141.35 | 242.6 | 0 | 24-HR | NORMALR | 1ST | 23102124 | Acute
484005_5033187 | 484005 | 5033187 | 0.07684 | 136.5 | 242.6 | 0 | 24-HR | NORMALR | 1ST | 23102124 | Acute
484005_5033137 | 484005 | 5033137 | 0.07465 | 136.38 | 242.6 | 0 | 24-HR | NORMALR | 1ST | 23102124 | Acute
484005_5033087 | 484005 | 5033087 | 0.07656 | 124.11 | 242.6 | 0 | 24-HR | NORMALR | 1ST | 21012524 | Acute
484005_5033037 | 484005 | 5033037 | 0.08483 | 120.79 | 242.6 | 0 | 24-HR | NORMALR | 1ST | 21012524 | Acute
484005_5032987 | 484005 | 5032987 | 0.09112 | 117.02 | 242.6 | 0 | 24-HR | NORMALR | 1ST | 21012524 | Acute
484005_5032937 | 484005 | 5032937 | 0.09237 | 115.65 | 242.6 | 0 | 24-HR | NORMALR | 1ST | 21012524 | Acute
484005_5032887 | 484005 | 5032887 | 0.06187 | 102.23 | 242.6 | 0 | 24-HR | NORMALR | 1ST | 21012524 | Acute
484005_5032837 | 484005 | 5032837 | 0.08671 | 111.18 | 240.78 | 0 | 24-HR | NORMALR | 1ST | 21012524 | Acute
483955_5033587 | 483955 | 5033587 | 0.06712 | 158.28 | 242.6 | 0 | 24-HR | NORMALR | 1ST | 22100324 | Acute
483955_5033537 | 483955 | 5033537 | 0.07831 | 150.45 | 242.6 | 0 | 24-HR | NORMALR | 1ST | 22010124 | Acute
483955_5033487 | 483955 | 5033487 | 0.08544 | 144.18 | 242.6 | 0 | 24-HR | NORMALR | 1ST | 22030924 | Acute
483955_5033437 | 483955 | 5033437 | 0.08509 | 134.38 | 242.6 | 0 | 24-HR | NORMALR | 1ST | 22030924 | Acute
483955_5033387 | 483955 | 5033387 | 0.08012 | 131.57 | 242.6 | 0 | 24-HR | NORMALR | 1ST | 22030924 | Acute
483955_5033337 | 483955 | 5033337 | 0.07623 | 134.56 | 242.6 | 0 | 24-HR | NORMALR | 1ST | 22030924 | Acute
483955_5033287 | 483955 | 5033287 | 0.07219 | 144.52 | 242.6 | 0 | 24-HR | NORMALR | 1ST | 22030924 | Acute
483955_5033237 | 483955 | 5033237 | 0.07429 | 148.54 | 242.6 | 0 | 24-HR | NORMALR | 1ST | 23102124 | Acute
483955_5033187 | 483955 | 5033187 | 0.07868 | 144.08 | 242.6 | 0 | 24-HR | NORMALR | 1ST | 23102124 | Acute
483955_5033137 | 483955 | 5033137 | 0.07229 | 135.81 | 242.6 | 0 | 24-HR | NORMALR | 1ST | 23102124 | Acute
483955_5033087 | 483955 | 5033087 | 0.06956 | 126.35 | 242.6 | 0 | 24-HR | NORMALR | 1ST | 20120624 | Acute
483955_5033037 | 483955 | 5033037 | 0.06895 | 126.23 | 242.6 | 0 | 24-HR | NORMALR | 1ST | 21012524 | Acute
483955_5032987 | 483955 | 5032987 | 0.08206 | 120.23 | 242.6 | 0 | 24-HR | NORMALR | 1ST | 21012524 | Acute
483955_5032937 | 483955 | 5032937 | 0.08749 | 117.28 | 242.6 | 0 | 24-HR | NORMALR | 1ST | 21012524 | Acute
483955_5032887 | 483955 | 5032887 | 0.06616 | 104.53 | 242.6 | 0 | 24-HR | NORMALR | 1ST | 21012524 | Acute
483955_5032837 | 483955 | 5032837 | 0.08893 | 113.57 | 231.18 | 0 | 24-HR | NORMALR | 1ST | 21012524 | Acute
483905_5033587 | 483905 | 5033587 | 0.066 | 156.81 | 242.6 | 0 | 24-HR | NORMALR | 1ST | 23122024 | Acute
483905_5033537 | 483905 | 5033537 | 0.0775 | 149.09 | 242.6 | 0 | 24-HR | NORMALR | 1ST | 21011624 | Acute
483905_5033487 | 483905 | 5033487 | 0.07522 | 142.51 | 242.6 | 0 | 24-HR | NORMALR | 1ST | 22030924 | Acute
483905_5033437 | 483905 | 5033437 | 0.08191 | 137.89 | 242.6 | 0 | 24-HR | NORMALR | 1ST | 22030924 | Acute
483905_5033387 | 483905 | 5033387 | 0.08363 | 137.9 | 242.6 | 0 | 24-HR | NORMALR | 1ST | 22030924 | Acute
483905_5033337 | 483905 | 5033337 | 0.08255 | 141.36 | 242.6 | 0 | 24-HR | NORMALR | 1ST | 22030924 | Acute
483905_5033287 | 483905 | 5033287 | 0.06893 | 153.89 | 242.6 | 0 | 24-HR | NORMALR | 1ST | 22010124 | Acute
483905_5033237 | 483905 | 5033237 | 0.0706 | 146.41 | 242.6 | 0 | 24-HR | NORMALR | 1ST | 22030924 | Acute
483905_5033187 | 483905 | 5033187 | 0.06947 | 145.69 | 242.38 | 0 | 24-HR | NORMALR | 1ST | 23102124 | Acute
483905_5033137 | 483905 | 5033137 | 0.06507 | 133.99 | 242.6 | 0 | 24-HR | NORMALR | 1ST | 23102124 | Acute
483905_5033087 | 483905 | 5033087 | 0.06719 | 129.3 | 242.6 | 0 | 24-HR | NORMALR | 1ST | 20120624 | Acute
483905_5033037 | 483905 | 5033037 | 0.06889 | 125.53 | 242.6 | 0 | 24-HR | NORMALR | 1ST | 20120624 | Acute
483905_5032987 | 483905 | 5032987 | 0.0703 | 123.29 | 242.6 | 0 | 24-HR | NORMALR | 1ST | 21012524 | Acute
483905_5032937 | 483905 | 5032937 | 0.08379 | 111.81 | 242.6 | 0 | 24-HR | NORMALR | 1ST | 20021124 | Acute
483905_5032887 | 483905 | 5032887 | 0.07818 | 109.17 | 242.6 | 0 | 24-HR | NORMALR | 1ST | 20021124 | Acute
483905_5032837 | 483905 | 5032837 | 0.08435 | 118.55 | 231.18 | 0 | 24-HR | NORMALR | 1ST | 21012524 | Acute
483855_5033587 | 483855 | 5033587 | 0.08063 | 154.1 | 242.6 | 0 | 24-HR | NORMALR | 1ST | 23122024 | Acute
483855_5033537 | 483855 | 5033537 | 0.07197 | 153.13 | 242.6 | 0 | 24-HR | NORMALR | 1ST | 21011624 | Acute
483855_5033487 | 483855 | 5033487 | 0.0764 | 147.86 | 242.6 | 0 | 24-HR | NORMALR | 1ST | 21011624 | Acute
483855_5033437 | 483855 | 5033437 | 0.07165 | 143.44 | 242.6 | 0 | 24-HR | NORMALR | 1ST | 22010124 | Acute
483855_5033387 | 483855 | 5033387 | 0.07683 | 146.31 | 242.6 | 0 | 24-HR | NORMALR | 1ST | 22030924 | Acute
483855_5033337 | 483855 | 5033337 | 0.0759 | 150.03 | 242.6 | 0 | 24-HR | NORMALR | 1ST | 22030924 | Acute
483855_5033287 | 483855 | 5033287 | 0.07511 | 150.01 | 242.6 | 0 | 24-HR | NORMALR | 1ST | 22030924 | Acute
483855_5033237 | 483855 | 5033237 | 0.07092 | 150.62 | 242.6 | 0 | 24-HR | NORMALR | 1ST | 22030924 | Acute
483855_5033187 | 483855 | 5033187 | 0.07043 | 144.41 | 242.6 | 0 | 24-HR | NORMALR | 1ST | 22030924 | Acute
483855_5033137 | 483855 | 5033137 | 0.06174 | 136.47 | 242.6 | 0 | 24-HR | NORMALR | 1ST | 22030924 | Acute
483855_5033087 | 483855 | 5033087 | 0.06091 | 129.67 | 242.6 | 0 | 24-HR | NORMALR | 1ST | 22010124 | Acute
483855_5033037 | 483855 | 5033037 | 0.06319 | 131.81 | 242.6 | 0 | 24-HR | NORMALR | 1ST | 20120624 | Acute
483855_5032987 | 483855 | 5032987 | 0.06732 | 125.27 | 242.6 | 0 | 24-HR | NORMALR | 1ST | 20120624 | Acute
483855_5032937 | 483855 | 5032937 | 0.06489 | 127.35 | 231.18 | 0 | 24-HR | NORMALR | 1ST | 20120624 | Acute
483855_5032887 | 483855 | 5032887 | 0.07827 | 117.99 | 242.38 | 0 | 24-HR | NORMALR | 1ST | 20021124 | Acute
483855_5032837 | 483855 | 5032837 | 0.07086 | 123.94 | 231.18 | 0 | 24-HR | NORMALR | 1ST | 21012524 | Acute
483805_5033587 | 483805 | 5033587 | 0.07151 | 160.08 | 242.6 | 0 | 24-HR | NORMALR | 1ST | 23122024 | Acute
483805_5033537 | 483805 | 5033537 | 0.06564 | 159.42 | 242.6 | 0 | 24-HR | NORMALR | 1ST | 23122024 | Acute
483805_5033487 | 483805 | 5033487 | 0.06337 | 155.87 | 242.6 | 0 | 24-HR | NORMALR | 1ST | 21011624 | Acute
483805_5033437 | 483805 | 5033437 | 0.06456 | 153.82 | 242.6 | 0 | 24-HR | NORMALR | 1ST | 21011624 | Acute
483805_5033387 | 483805 | 5033387 | 0.06378 | 154.81 | 242.6 | 0 | 24-HR | NORMALR | 1ST | 22010124 | Acute
483805_5033337 | 483805 | 5033337 | 0.06311 | 156.69 | 242.6 | 0 | 24-HR | NORMALR | 1ST | 22010124 | Acute
483805_5033287 | 483805 | 5033287 | 0.07085 | 151.72 | 242.6 | 0 | 24-HR | NORMALR | 1ST | 22030924 | Acute
483805_5033237 | 483805 | 5033237 | 0.0726 | 150.3 | 242.6 | 0 | 24-HR | NORMALR | 1ST | 22030924 | Acute
483805_5033187 | 483805 | 5033187 | 0.07349 | 146.27 | 242.6 | 0 | 24-HR | NORMALR | 1ST | 22030924 | Acute
483805_5033137 | 483805 | 5033137 | 0.06925 | 145.01 | 240.78 | 0 | 24-HR | NORMALR | 1ST | 22030924 | Acute
483805_5033087 | 483805 | 5033087 | 0.06301 | 140.55 | 240.24 | 0 | 24-HR | NORMALR | 1ST | 22030924 | Acute
483805_5033037 | 483805 | 5033037 | 0.06384 | 142.41 | 231.18 | 0 | 24-HR | NORMALR | 1ST | 23102124 | Acute
483805_5032987 | 483805 | 5032987 | 0.06772 | 143.79 | 231.18 | 0 | 24-HR | NORMALR | 1ST | 23102124 | Acute
483805_5032937 | 483805 | 5032937 | 0.06706 | 140.08 | 231.18 | 0 | 24-HR | NORMALR | 1ST | 23102124 | Acute
483805_5032887 | 483805 | 5032887 | 0.06505 | 125.23 | 231.18 | 0 | 24-HR | NORMALR | 1ST | 20120624 | Acute
483805_5032837 | 483805 | 5032837 | 0.06163 | 133.64 | 231.18 | 0 | 24-HR | NORMALR | 1ST | 23102124 | Acute
483755_5033587 | 483755 | 5033587 | 0.05918 | 166.33 | 242.6 | 0 | 24-HR | NORMALR | 1ST | 22032224 | Acute
483755_5033537 | 483755 | 5033537 | 0.05636 | 165.88 | 242.6 | 0 | 24-HR | NORMALR | 1ST | 22032224 | Acute
483755_5033487 | 483755 | 5033487 | 0.04985 | 165.88 | 242.6 | 0 | 24-HR | NORMALR | 1ST | 22032224 | Acute
483755_5033437 | 483755 | 5033437 | 0.04689 | 167.41 | 242.6 | 0 | 24-HR | NORMALR | 1ST | 22100324 | Acute
483755_5033387 | 483755 | 5033387 | 0.04844 | 167.72 | 242.6 | 0 | 24-HR | NORMALR | 1ST | 22100324 | Acute
483755_5033337 | 483755 | 5033337 | 0.05781 | 158.25 | 242.6 | 0 | 24-HR | NORMALR | 1ST | 22100324 | Acute
483755_5033287 | 483755 | 5033287 | 0.06407 | 153.74 | 242.6 | 0 | 24-HR | NORMALR | 1ST | 22010124 | Acute
483755_5033237 | 483755 | 5033237 | 0.06481 | 153.96 | 242.38 | 0 | 24-HR | NORMALR | 1ST | 22030924 | Acute
483755_5033187 | 483755 | 5033187 | 0.06984 | 150.81 | 240.78 | 0 | 24-HR | NORMALR | 1ST | 22030924 | Acute
483755_5033137 | 483755 | 5033137 | 0.06652 | 151.61 | 231.18 | 0 | 24-HR | NORMALR | 1ST | 22030924 | Acute
483755_5033087 | 483755 | 5033087 | 0.05681 | 156.63 | 231.18 | 0 | 24-HR | NORMALR | 1ST | 22010124 | Acute
483755_5033037 | 483755 | 5033037 | 0.05588 | 154.81 | 231.18 | 0 | 24-HR | NORMALR | 1ST | 22010124 | Acute
483755_5032987 | 483755 | 5032987 | 0.0574 | 152.06 | 231.18 | 0 | 24-HR | NORMALR | 1ST | 23102124 | Acute
483755_5032937 | 483755 | 5032937 | 0.06379 | 143.45 | 231.18 | 0 | 24-HR | NORMALR | 1ST | 23102124 | Acute
483755_5032887 | 483755 | 5032887 | 0.06039 | 136.34 | 231.18 | 0 | 24-HR | NORMALR | 1ST | 23102124 | Acute
483755_5032837 | 483755 | 5032837 | 0.06392 | 139.31 | 231.18 | 0 | 24-HR | NORMALR | 1ST | 23102124 | Acute
483705_5033587 | 483705 | 5033587 | 0.04678 | 172.28 | 242.6 | 0 | 24-HR | NORMALR | 1ST | 22032224 | Acute
483705_5033537 | 483705 | 5033537 | 0.0451 | 172.9 | 242.6 | 0 | 24-HR | NORMALR | 1ST | 22032224 | Acute
483705_5033487 | 483705 | 5033487 | 0.03791 | 176 | 242.6 | 0 | 24-HR | NORMALR | 1ST | 22032224 | Acute
483705_5033437 | 483705 | 5033437 | 0.03249 | 177.08 | 238.68 | 0 | 24-HR | NORMALR | 1ST | 22032224 | Acute
483705_5033387 | 483705 | 5033387 | 0.0347 | 176.45 | 231.18 | 0 | 24-HR | NORMALR | 1ST | 22100324 | Acute
483705_5033337 | 483705 | 5033337 | 0.05334 | 161 | 242.6 | 0 | 24-HR | NORMALR | 1ST | 22100324 | Acute
483705_5033287 | 483705 | 5033287 | 0.05725 | 155.84 | 242.6 | 0 | 24-HR | NORMALR | 1ST | 22010124 | Acute
483705_5033237 | 483705 | 5033237 | 0.0595 | 155.5 | 242.05 | 0 | 24-HR | NORMALR | 1ST | 22010124 | Acute
483705_5033187 | 483705 | 5033187 | 0.05424 | 159.48 | 231.18 | 0 | 24-HR | NORMALR | 1ST | 22010124 | Acute
483705_5033137 | 483705 | 5033137 | 0.04758 | 163.33 | 231.18 | 0 | 24-HR | NORMALR | 1ST | 22010124 | Acute
483705_5033087 | 483705 | 5033087 | 0.0425 | 165.84 | 231.18 | 0 | 24-HR | NORMALR | 1ST | 22010124 | Acute
483705_5033037 | 483705 | 5033037 | 0.04552 | 163.39 | 231.18 | 0 | 24-HR | NORMALR | 1ST | 22010124 | Acute
483705_5032987 | 483705 | 5032987 | 0.05319 | 156.29 | 231.18 | 0 | 24-HR | NORMALR | 1ST | 22010124 | Acute
483705_5032937 | 483705 | 5032937 | 0.05581 | 149.3 | 231.18 | 0 | 24-HR | NORMALR | 1ST | 23102124 | Acute
483705_5032887 | 483705 | 5032887 | 0.05571 | 136.68 | 231.18 | 0 | 24-HR | NORMALR | 1ST | 23102124 | Acute
483705_5032837 | 483705 | 5032837 | 0.05644 | 134.26 | 231.18 | 0 | 24-HR | NORMALR | 1ST | 20120624 | Acute
483655_5033587 | 483655 | 5033587 | 0.03575 | 179.03 | 242.6 | 0 | 24-HR | NORMALR | 1ST | 22032224 | Acute
483655_5033537 | 483655 | 5033537 | 0.0365 | 179.28 | 242.6 | 0 | 24-HR | NORMALR | 1ST | 22032224 | Acute
483655_5033487 | 483655 | 5033487 | 0.03358 | 182.44 | 238.68 | 0 | 24-HR | NORMALR | 1ST | 22032224 | Acute
483655_5033437 | 483655 | 5033437 | 0.02699 | 185.59 | 231 | 0 | 24-HR | NORMALR | 1ST | 22032224 | Acute
483655_5033387 | 483655 | 5033387 | 0.02896 | 179.97 | 231.18 | 0 | 24-HR | NORMALR | 1ST | 22032224 | Acute
483655_5033337 | 483655 | 5033337 | 0.03896 | 171.42 | 231.18 | 0 | 24-HR | NORMALR | 1ST | 22100324 | Acute
483655_5033287 | 483655 | 5033287 | 0.04649 | 165.82 | 231.18 | 0 | 24-HR | NORMALR | 1ST | 22100324 | Acute
483655_5033237 | 483655 | 5033237 | 0.04943 | 163.35 | 231.18 | 0 | 24-HR | NORMALR | 1ST | 22100324 | Acute
483655_5033187 | 483655 | 5033187 | 0.04532 | 166.43 | 231.18 | 0 | 24-HR | NORMALR | 1ST | 22100324 | Acute
483655_5033137 | 483655 | 5033137 | 0.03654 | 172.32 | 231.18 | 0 | 24-HR | NORMALR | 1ST | 22100324 | Acute
483655_5033087 | 483655 | 5033087 | 0.03116 | 174.94 | 231.18 | 0 | 24-HR | NORMALR | 1ST | 22100324 | Acute
483655_5033037 | 483655 | 5033037 | 0.03063 | 173.33 | 231.18 | 0 | 24-HR | NORMALR | 1ST | 22121824 | Acute
483655_5032987 | 483655 | 5032987 | 0.04522 | 162.76 | 231.18 | 0 | 24-HR | NORMALR | 1ST | 22010124 | Acute
483655_5032937 | 483655 | 5032937 | 0.05249 | 155.86 | 231.18 | 0 | 24-HR | NORMALR | 1ST | 22010124 | Acute
483655_5032887 | 483655 | 5032887 | 0.05012 | 155.5 | 231.18 | 0 | 24-HR | NORMALR | 1ST | 22010124 | Acute
483655_5032837 | 483655 | 5032837 | 0.05703 | 144.31 | 231.18 | 0 | 24-HR | NORMALR | 1ST | 23102124 | Acute
483605_5033587 | 483605 | 5033587 | 0.02634 | 187.71 | 242.6 | 0 | 24-HR | NORMALR | 1ST | 22032224 | Acute
483605_5033537 | 483605 | 5033537 | 0.02783 | 188.11 | 234.18 | 0 | 24-HR | NORMALR | 1ST | 22032224 | Acute
483605_5033487 | 483605 | 5033487 | 0.02504 | 190.42 | 229.33 | 0 | 24-HR | NORMALR | 1ST | 24090424 | Acute
483605_5033437 | 483605 | 5033437 | 0.02383 | 195.47 | 226.95 | 0 | 24-HR | NORMALR | 1ST | 24090424 | Acute
483605_5033387 | 483605 | 5033387 | 0.02523 | 187.43 | 231.18 | 0 | 24-HR | NORMALR | 1ST | 22032224 | Acute
483605_5033337 | 483605 | 5033337 | 0.02956 | 177.72 | 231.18 | 0 | 24-HR | NORMALR | 1ST | 22032224 | Acute
483605_5033287 | 483605 | 5033287 | 0.02807 | 180.98 | 231.18 | 0 | 24-HR | NORMALR | 1ST | 22100324 | Acute
483605_5033237 | 483605 | 5033237 | 0.0347 | 175.34 | 231.18 | 0 | 24-HR | NORMALR | 1ST | 22100324 | Acute
483605_5033187 | 483605 | 5033187 | 0.03282 | 177.07 | 231.18 | 0 | 24-HR | NORMALR | 1ST | 22100324 | Acute
483605_5033137 | 483605 | 5033137 | 0.02713 | 181.96 | 231.18 | 0 | 24-HR | NORMALR | 1ST | 22100324 | Acute
483605_5033087 | 483605 | 5033087 | 0.02385 | 184.47 | 231.18 | 0 | 24-HR | NORMALR | 1ST | 22100324 | Acute
483605_5033037 | 483605 | 5033037 | 0.02296 | 183.49 | 231.18 | 0 | 24-HR | NORMALR | 1ST | 22100324 | Acute
483605_5032987 | 483605 | 5032987 | 0.02829 | 174.55 | 231.18 | 0 | 24-HR | NORMALR | 1ST | 22100324 | Acute
483605_5032937 | 483605 | 5032937 | 0.04052 | 164.95 | 231.18 | 0 | 24-HR | NORMALR | 1ST | 22010124 | Acute
483605_5032887 | 483605 | 5032887 | 0.03632 | 167.03 | 231.18 | 0 | 24-HR | NORMALR | 1ST | 22010124 | Acute
483605_5032837 | 483605 | 5032837 | 0.05505 | 147.84 | 231.18 | 0 | 24-HR | NORMALR | 1ST | 22030924 | Acute
483555_5033587 | 483555 | 5033587 | 0.02182 | 195.99 | 229.33 | 0 | 24-HR | NORMALR | 1ST | 24090424 | Acute
483555_5033537 | 483555 | 5033537 | 0.02289 | 196.91 | 229.33 | 0 | 24-HR | NORMALR | 1ST | 24090424 | Acute
483555_5033487 | 483555 | 5033487 | 0.02326 | 201.69 | 226.95 | 0 | 24-HR | NORMALR | 1ST | 24090424 | Acute
483555_5033437 | 483555 | 5033437 | 0.02331 | 203 | 226.95 | 0 | 24-HR | NORMALR | 1ST | 24090424 | Acute
483555_5033387 | 483555 | 5033387 | 0.02416 | 190.48 | 231.18 | 0 | 24-HR | NORMALR | 1ST | 24090424 | Acute
483555_5033337 | 483555 | 5033337 | 0.02505 | 185.14 | 231.18 | 0 | 24-HR | NORMALR | 1ST | 22032224 | Acute
483555_5033287 | 483555 | 5033287 | 0.02192 | 188.98 | 231.18 | 0 | 24-HR | NORMALR | 1ST | 24090424 | Acute
483555_5033237 | 483555 | 5033237 | 0.0202 | 189.82 | 231.18 | 0 | 24-HR | NORMALR | 1ST | 24090424 | Acute
483555_5033187 | 483555 | 5033187 | 0.01828 | 190.54 | 231.18 | 0 | 24-HR | NORMALR | 1ST | 24090424 | Acute
483555_5033137 | 483555 | 5033137 | 0.01627 | 191.99 | 231.18 | 0 | 24-HR | NORMALR | 1ST | 24090424 | Acute
483555_5033087 | 483555 | 5033087 | 0.0149 | 193.34 | 231.18 | 0 | 24-HR | NORMALR | 1ST | 20090724 | Acute
483555_5033037 | 483555 | 5033037 | 0.01543 | 191.02 | 231.18 | 0 | 24-HR | NORMALR | 1ST | 20090724 | Acute
483555_5032987 | 483555 | 5032987 | 0.03071 | 174.35 | 231.18 | 0 | 24-HR | NORMALR | 1ST | 22100324 | Acute
483555_5032937 | 483555 | 5032937 | 0.02312 | 180.18 | 231.18 | 0 | 24-HR | NORMALR | 1ST | 22100324 | Acute
483555_5032887 | 483555 | 5032887 | 0.0276 | 174.29 | 231.18 | 0 | 24-HR | NORMALR | 1ST | 20020424 | Acute
483555_5032837 | 483555 | 5032837 | 0.04314 | 161.66 | 231.18 | 0 | 24-HR | NORMALR | 1ST | 22010124 | Acute
484305_5033637 | 484305 | 5033637 | 0.05049 | 174.02 | 202.75 | 0 | 24-HR | NORMALR | 1ST | 21012524 | Acute
484305_5033687 | 484305 | 5033687 | 0.05485 | 171.97 | 202.75 | 0 | 24-HR | NORMALR | 1ST | 20121424 | Acute
484305_5033737 | 484305 | 5033737 | 0.07324 | 166.11 | 242.6 | 0 | 24-HR | NORMALR | 1ST | 20121424 | Acute
484305_5033787 | 484305 | 5033787 | 0.09897 | 158.18 | 242.6 | 0 | 24-HR | NORMALR | 1ST | 22010124 | Acute
484305_5033837 | 484305 | 5033837 | 0.11996 | 150.16 | 242.6 | 0 | 24-HR | NORMALR | 1ST | 22010124 | Acute
484305_5033887 | 484305 | 5033887 | 0.12512 | 147.85 | 242.6 | 0 | 24-HR | NORMALR | 1ST | 22010124 | Acute
484305_5033937 | 484305 | 5033937 | 0.12127 | 145.44 | 242.6 | 0 | 24-HR | NORMALR | 1ST | 22010124 | Acute
484305_5033987 | 484305 | 5033987 | 0.13101 | 140.33 | 242.6 | 0 | 24-HR | NORMALR | 1ST | 21011624 | Acute
484305_5034037 | 484305 | 5034037 | 0.14857 | 140.34 | 242.6 | 0 | 24-HR | NORMALR | 1ST | 23122024 | Acute
484305_5034087 | 484305 | 5034087 | 0.1422 | 130.53 | 242.6 | 0 | 24-HR | NORMALR | 1ST | 23122024 | Acute
484305_5034137 | 484305 | 5034137 | 0.13287 | 127.17 | 242.6 | 0 | 24-HR | NORMALR | 1ST | 23122024 | Acute
484305_5034187 | 484305 | 5034187 | 0.11911 | 124.02 | 242.6 | 0 | 24-HR | NORMALR | 1ST | 23020124 | Acute
484305_5034237 | 484305 | 5034237 | 0.14771 | 119.52 | 242.6 | 0 | 24-HR | NORMALR | 1ST | 20091624 | Acute
484305_5034287 | 484305 | 5034287 | 0.15433 | 119.55 | 242.6 | 0 | 24-HR | NORMALR | 1ST | 20091624 | Acute
484305_5034337 | 484305 | 5034337 | 0.14914 | 114.62 | 242.6 | 0 | 24-HR | NORMALR | 1ST | 20091624 | Acute
484305_5034387 | 484305 | 5034387 | 0.12776 | 108.65 | 242.6 | 0 | 24-HR | NORMALR | 1ST | 20091624 | Acute
484305_5034437 | 484305 | 5034437 | 0.14413 | 104.87 | 242.6 | 0 | 24-HR | NORMALR | 1ST | 20090824 | Acute
484305_5034487 | 484305 | 5034487 | 0.15199 | 105.05 | 242.6 | 0 | 24-HR | NORMALR | 1ST | 20090824 | Acute
484305_5034537 | 484305 | 5034537 | 0.14957 | 109.13 | 242.6 | 0 | 24-HR | NORMALR | 1ST | 22112224 | Acute
484305_5034587 | 484305 | 5034587 | 0.16468 | 117.47 | 242.6 | 0 | 24-HR | NORMALR | 1ST | 24021724 | Acute
484305_5034637 | 484305 | 5034637 | 0.25037 | 125.39 | 242.6 | 0 | 24-HR | NORMALR | 1ST | 24021724 | Acute
484305_5034687 | 484305 | 5034687 | 0.26086 | 123.33 | 242.6 | 0 | 24-HR | NORMALR | 1ST | 24021724 | Acute
484305_5034737 | 484305 | 5034737 | 0.19574 | 116.16 | 242.6 | 0 | 24-HR | NORMALR | 1ST | 24021624 | Acute
484305_5034787 | 484305 | 5034787 | 0.18568 | 99.71 | 242.6 | 0 | 24-HR | NORMALR | 1ST | 24021624 | Acute
484305_5034837 | 484305 | 5034837 | 0.13216 | 90.37 | 242.6 | 0 | 24-HR | NORMALR | 1ST | 24021624 | Acute
484305_5034887 | 484305 | 5034887 | 0.11709 | 75.35 | 242.6 | 0 | 24-HR | NORMALR | 1ST | 21021224 | Acute
484305_5034937 | 484305 | 5034937 | 0.11826 | 75.09 | 242.6 | 0 | 24-HR | NORMALR | 1ST | 21021224 | Acute
484305_5034987 | 484305 | 5034987 | 0.11336 | 71.23 | 242.6 | 0 | 24-HR | NORMALR | 1ST | 21021224 | Acute
484305_5035037 | 484305 | 5035037 | 0.11614 | 67.14 | 357.46 | 0 | 24-HR | NORMALR | 1ST | 21121524 | Acute
484305_5035087 | 484305 | 5035087 | 0.11582 | 63.44 | 358.72 | 0 | 24-HR | NORMALR | 1ST | 21121524 | Acute
484305_5035137 | 484305 | 5035137 | 0.123 | 63.76 | 358.72 | 0 | 24-HR | NORMALR | 1ST | 24020924 | Acute
484305_5035187 | 484305 | 5035187 | 0.1238 | 65.55 | 358.72 | 0 | 24-HR | NORMALR | 1ST | 24020924 | Acute
484305_5035237 | 484305 | 5035237 | 0.10887 | 68.72 | 358.72 | 0 | 24-HR | NORMALR | 1ST | 24020924 | Acute
484305_5035287 | 484305 | 5035287 | 0.09249 | 72.77 | 358.72 | 0 | 24-HR | NORMALR | 1ST | 24020924 | Acute
484305_5035337 | 484305 | 5035337 | 0.08739 | 77.83 | 358.72 | 0 | 24-HR | NORMALR | 1ST | 22120224 | Acute
484305_5035387 | 484305 | 5035387 | 0.08347 | 86.75 | 355.08 | 0 | 24-HR | NORMALR | 1ST | 22060424 | Acute
484305_5035437 | 484305 | 5035437 | 0.08353 | 95.65 | 278.43 | 0 | 24-HR | NORMALR | 1ST | 21013024 | Risk Not Assessed
484305_5035487 | 484305 | 5035487 | 0.08719 | 94.46 | 323.56 | 0 | 24-HR | NORMALR | 1ST | 21013024 | Acute
484305_5035537 | 484305 | 5035537 | 0.08043 | 86.93 | 358.72 | 0 | 24-HR | NORMALR | 1ST | 22060424 | Acute
484305_5035587 | 484305 | 5035587 | 0.0752 | 86.66 | 358.72 | 0 | 24-HR | NORMALR | 1ST | 22060424 | Acute
484305_5035637 | 484305 | 5035637 | 0.06945 | 86.66 | 359.19 | 0 | 24-HR | NORMALR | 1ST | 22060424 | Acute
484305_5035687 | 484305 | 5035687 | 0.07058 | 86.66 | 361.19 | 0 | 24-HR | NORMALR | 1ST | 21013024 | Acute
484305_5035737 | 484305 | 5035737 | 0.07534 | 86.66 | 361.19 | 0 | 24-HR | NORMALR | 1ST | 21013024 | Acute
484305_5035787 | 484305 | 5035787 | 0.07744 | 86.66 | 361.19 | 0 | 24-HR | NORMALR | 1ST | 21013024 | Acute
484305_5035837 | 484305 | 5035837 | 0.07642 | 87.76 | 361.19 | 0 | 24-HR | NORMALR | 1ST | 21013024 | Acute
484305_5035887 | 484305 | 5035887 | 0.07104 | 102.16 | 358.71 | 0 | 24-HR | NORMALR | 1ST | 21013024 | Acute
484305_5035937 | 484305 | 5035937 | 0.0867 | 108.46 | 332.56 | 0 | 24-HR | NORMALR | 1ST | 22101024 | Acute
484305_5035987 | 484305 | 5035987 | 0.09623 | 114.92 | 329.34 | 0 | 24-HR | NORMALR | 1ST | 20112824 | Acute
484305_5036037 | 484305 | 5036037 | 0.09956 | 119.24 | 329.34 | 0 | 24-HR | NORMALR | 1ST | 23101824 | Acute
484305_5036087 | 484305 | 5036087 | 0.10389 | 123.28 | 329.34 | 0 | 24-HR | NORMALR | 1ST | 23101824 | Acute
484305_5036137 | 484305 | 5036137 | 0.10722 | 124.88 | 333.54 | 0 | 24-HR | NORMALR | 1ST | 23101824 | Acute
484305_5036187 | 484305 | 5036187 | 0.11042 | 125.46 | 334.55 | 0 | 24-HR | NORMALR | 1ST | 23101824 | Acute
484305_5036237 | 484305 | 5036237 | 0.10394 | 128.66 | 334.55 | 0 | 24-HR | NORMALR | 1ST | 21012324 | Acute
484305_5036287 | 484305 | 5036287 | 0.10084 | 134.91 | 334.55 | 0 | 24-HR | NORMALR | 1ST | 21012324 | Acute
484305_5036337 | 484305 | 5036337 | 0.10391 | 136.03 | 334.55 | 0 | 24-HR | NORMALR | 1ST | 21012324 | Acute
484255_5033637 | 484255 | 5033637 | 0.03981 | 177.86 | 202.75 | 0 | 24-HR | NORMALR | 1ST | 22010124 | Acute
484255_5033687 | 484255 | 5033687 | 0.04662 | 174.31 | 202.75 | 0 | 24-HR | NORMALR | 1ST | 22010124 | Acute
484255_5033737 | 484255 | 5033737 | 0.07381 | 166.02 | 242.6 | 0 | 24-HR | NORMALR | 1ST | 22010124 | Acute
484255_5033787 | 484255 | 5033787 | 0.08302 | 163.91 | 242.6 | 0 | 24-HR | NORMALR | 1ST | 22010124 | Acute
484255_5033837 | 484255 | 5033837 | 0.10006 | 158.01 | 242.6 | 0 | 24-HR | NORMALR | 1ST | 22010124 | Acute
484255_5033887 | 484255 | 5033887 | 0.09614 | 158.14 | 242.6 | 0 | 24-HR | NORMALR | 1ST | 22010124 | Acute
484255_5033937 | 484255 | 5033937 | 0.11448 | 147.52 | 242.6 | 0 | 24-HR | NORMALR | 1ST | 21011624 | Acute
484255_5033987 | 484255 | 5033987 | 0.13959 | 141.04 | 242.6 | 0 | 24-HR | NORMALR | 1ST | 23122024 | Acute
484255_5034037 | 484255 | 5034037 | 0.15594 | 143.27 | 242.6 | 0 | 24-HR | NORMALR | 1ST | 23122024 | Acute
484255_5034087 | 484255 | 5034087 | 0.15105 | 139.31 | 242.6 | 0 | 24-HR | NORMALR | 1ST | 23122024 | Acute
484255_5034137 | 484255 | 5034137 | 0.12543 | 134.04 | 242.6 | 0 | 24-HR | NORMALR | 1ST | 23122024 | Acute
484255_5034187 | 484255 | 5034187 | 0.13811 | 133.84 | 242.6 | 0 | 24-HR | NORMALR | 1ST | 20091624 | Acute
484255_5034237 | 484255 | 5034237 | 0.1395 | 133.59 | 242.6 | 0 | 24-HR | NORMALR | 1ST | 20091624 | Acute
484255_5034287 | 484255 | 5034287 | 0.129 | 129.51 | 242.6 | 0 | 24-HR | NORMALR | 1ST | 23020124 | Acute
484255_5034337 | 484255 | 5034337 | 0.12799 | 122.32 | 242.6 | 0 | 24-HR | NORMALR | 1ST | 23020124 | Acute
484255_5034387 | 484255 | 5034387 | 0.12702 | 119.16 | 242.6 | 0 | 24-HR | NORMALR | 1ST | 23020124 | Acute
484255_5034437 | 484255 | 5034437 | 0.13425 | 113.95 | 242.6 | 0 | 24-HR | NORMALR | 1ST | 22112224 | Acute
484255_5034487 | 484255 | 5034487 | 0.14968 | 110.4 | 242.6 | 0 | 24-HR | NORMALR | 1ST | 22112224 | Acute
484255_5034537 | 484255 | 5034537 | 0.13924 | 111.87 | 242.6 | 0 | 24-HR | NORMALR | 1ST | 22112224 | Acute
484255_5034587 | 484255 | 5034587 | 0.17407 | 118.7 | 242.6 | 0 | 24-HR | NORMALR | 1ST | 24021724 | Acute
484255_5034637 | 484255 | 5034637 | 0.25074 | 112.7 | 242.6 | 0 | 24-HR | NORMALR | 1ST | 24021724 | Acute
484255_5034687 | 484255 | 5034687 | 0.25118 | 104.07 | 242.6 | 0 | 24-HR | NORMALR | 1ST | 24021724 | Acute
484255_5034737 | 484255 | 5034737 | 0.18886 | 97.83 | 242.6 | 0 | 24-HR | NORMALR | 1ST | 24021624 | Acute
484255_5034787 | 484255 | 5034787 | 0.16967 | 90.96 | 242.6 | 0 | 24-HR | NORMALR | 1ST | 24021624 | Acute
484255_5034837 | 484255 | 5034837 | 0.12392 | 87.01 | 242.6 | 0 | 24-HR | NORMALR | 1ST | 24021624 | Acute
484255_5034887 | 484255 | 5034887 | 0.10962 | 84.67 | 242.6 | 0 | 24-HR | NORMALR | 1ST | 21021224 | Acute
484255_5034937 | 484255 | 5034937 | 0.11127 | 84.21 | 242.6 | 0 | 24-HR | NORMALR | 1ST | 21021224 | Acute
484255_5034987 | 484255 | 5034987 | 0.10782 | 79.06 | 242.6 | 0 | 24-HR | NORMALR | 1ST | 21021224 | Acute
484255_5035037 | 484255 | 5035037 | 0.10623 | 73.28 | 242.6 | 0 | 24-HR | NORMALR | 1ST | 21121524 | Acute
484255_5035087 | 484255 | 5035087 | 0.11304 | 72.98 | 242.6 | 0 | 24-HR | NORMALR | 1ST | 21121524 | Acute
484255_5035137 | 484255 | 5035137 | 0.11544 | 69.28 | 357.13 | 0 | 24-HR | NORMALR | 1ST | 24020924 | Acute
484255_5035187 | 484255 | 5035187 | 0.12053 | 73.92 | 242.6 | 0 | 24-HR | NORMALR | 1ST | 24020924 | Acute
484255_5035237 | 484255 | 5035237 | 0.10177 | 78.58 | 242.6 | 0 | 24-HR | NORMALR | 1ST | 24020924 | Acute
484255_5035287 | 484255 | 5035287 | 0.09189 | 87.72 | 242.6 | 0 | 24-HR | NORMALR | 1ST | 23040624 | Acute
484255_5035337 | 484255 | 5035337 | 0.08286 | 96.63 | 242.6 | 0 | 24-HR | NORMALR | 1ST | 24121624 | Risk Not Assessed
484255_5035387 | 484255 | 5035387 | 0.07462 | 93.54 | 242.6 | 0 | 24-HR | NORMALR | 1ST | 22060424 | Acute
484255_5035437 | 484255 | 5035437 | 0.07926 | 86.76 | 323.56 | 0 | 24-HR | NORMALR | 1ST | 22060424 | Acute
484255_5035487 | 484255 | 5035487 | 0.07952 | 86.66 | 355.08 | 0 | 24-HR | NORMALR | 1ST | 22060424 | Acute
484255_5035537 | 484255 | 5035537 | 0.07708 | 86.66 | 357.67 | 0 | 24-HR | NORMALR | 1ST | 22060424 | Acute
484255_5035587 | 484255 | 5035587 | 0.07351 | 86.66 | 358.71 | 0 | 24-HR | NORMALR | 1ST | 22060424 | Acute
484255_5035637 | 484255 | 5035637 | 0.06933 | 86.66 | 358.72 | 0 | 24-HR | NORMALR | 1ST | 22060424 | Acute
484255_5035687 | 484255 | 5035687 | 0.06464 | 86.66 | 358.72 | 0 | 24-HR | NORMALR | 1ST | 22060424 | Acute
484255_5035737 | 484255 | 5035737 | 0.06761 | 86.66 | 358.72 | 0 | 24-HR | NORMALR | 1ST | 21013024 | Acute
484255_5035787 | 484255 | 5035787 | 0.07098 | 86.66 | 361.1 | 0 | 24-HR | NORMALR | 1ST | 21013024 | Acute
484255_5035837 | 484255 | 5035837 | 0.07216 | 86.66 | 361.19 | 0 | 24-HR | NORMALR | 1ST | 21013024 | Acute
484255_5035887 | 484255 | 5035887 | 0.0685 | 98.6 | 358.38 | 0 | 24-HR | NORMALR | 1ST | 21013024 | Acute
484255_5035937 | 484255 | 5035937 | 0.08921 | 107.71 | 329.34 | 0 | 24-HR | NORMALR | 1ST | 24123124 | Acute
484255_5035987 | 484255 | 5035987 | 0.09358 | 114.52 | 329.34 | 0 | 24-HR | NORMALR | 1ST | 24123124 | Acute
484255_5036037 | 484255 | 5036037 | 0.08732 | 118.8 | 329.34 | 0 | 24-HR | NORMALR | 1ST | 20112824 | Acute
484255_5036087 | 484255 | 5036087 | 0.08412 | 120.89 | 332.56 | 0 | 24-HR | NORMALR | 1ST | 23101824 | Acute
484255_5036137 | 484255 | 5036137 | 0.09703 | 120.84 | 334.55 | 0 | 24-HR | NORMALR | 1ST | 23101824 | Acute
484255_5036187 | 484255 | 5036187 | 0.1077 | 120.85 | 334.55 | 0 | 24-HR | NORMALR | 1ST | 23101824 | Acute
484255_5036237 | 484255 | 5036237 | 0.09697 | 126.69 | 334.55 | 0 | 24-HR | NORMALR | 1ST | 23101824 | Acute
484255_5036287 | 484255 | 5036287 | 0.08768 | 132.22 | 334.55 | 0 | 24-HR | NORMALR | 1ST | 21012324 | Acute
484255_5036337 | 484255 | 5036337 | 0.09423 | 133.98 | 334.55 | 0 | 24-HR | NORMALR | 1ST | 21012324 | Acute
484205_5033637 | 484205 | 5033637 | 0.03494 | 180.68 | 202.75 | 0 | 24-HR | NORMALR | 1ST | 22010124 | Acute
484205_5033687 | 484205 | 5033687 | 0.05543 | 171.93 | 242.43 | 0 | 24-HR | NORMALR | 1ST | 22121824 | Acute
484205_5033737 | 484205 | 5033737 | 0.06702 | 167.81 | 242.6 | 0 | 24-HR | NORMALR | 1ST | 22010124 | Acute
484205_5033787 | 484205 | 5033787 | 0.07636 | 164.52 | 242.6 | 0 | 24-HR | NORMALR | 1ST | 22100324 | Acute
484205_5033837 | 484205 | 5033837 | 0.08421 | 160.93 | 242.6 | 0 | 24-HR | NORMALR | 1ST | 22100324 | Acute
484205_5033887 | 484205 | 5033887 | 0.07833 | 163.38 | 242.6 | 0 | 24-HR | NORMALR | 1ST | 22100324 | Acute
484205_5033937 | 484205 | 5033937 | 0.12272 | 153.45 | 242.6 | 0 | 24-HR | NORMALR | 1ST | 23122024 | Acute
484205_5033987 | 484205 | 5033987 | 0.14551 | 148.62 | 242.6 | 0 | 24-HR | NORMALR | 1ST | 23122024 | Acute
484205_5034037 | 484205 | 5034037 | 0.14803 | 147.3 | 242.6 | 0 | 24-HR | NORMALR | 1ST | 23122024 | Acute
484205_5034087 | 484205 | 5034087 | 0.13342 | 151.14 | 242.6 | 0 | 24-HR | NORMALR | 1ST | 23122024 | Acute
484205_5034137 | 484205 | 5034137 | 0.13353 | 147.16 | 242.6 | 0 | 24-HR | NORMALR | 1ST | 20091624 | Acute
484205_5034187 | 484205 | 5034187 | 0.1336 | 149.03 | 242.6 | 0 | 24-HR | NORMALR | 1ST | 20091624 | Acute
484205_5034237 | 484205 | 5034237 | 0.11801 | 142.21 | 242.6 | 0 | 24-HR | NORMALR | 1ST | 20091624 | Acute
484205_5034287 | 484205 | 5034287 | 0.14133 | 139.1 | 242.6 | 0 | 24-HR | NORMALR | 1ST | 23020124 | Acute
484205_5034337 | 484205 | 5034337 | 0.13684 | 128.69 | 242.6 | 0 | 24-HR | NORMALR | 1ST | 23020124 | Acute
484205_5034387 | 484205 | 5034387 | 0.13746 | 131.53 | 242.6 | 0 | 24-HR | NORMALR | 1ST | 23020124 | Acute
484205_5034437 | 484205 | 5034437 | 0.14988 | 122.73 | 242.6 | 0 | 24-HR | NORMALR | 1ST | 22112224 | Acute
484205_5034487 | 484205 | 5034487 | 0.1521 | 118.03 | 242.6 | 0 | 24-HR | NORMALR | 1ST | 22112224 | Acute
484205_5034537 | 484205 | 5034537 | 0.13239 | 116.45 | 242.6 | 0 | 24-HR | NORMALR | 1ST | 21123024 | Acute
484205_5034587 | 484205 | 5034587 | 0.18214 | 114.87 | 242.6 | 0 | 24-HR | NORMALR | 1ST | 24021724 | Acute
484205_5034637 | 484205 | 5034637 | 0.23931 | 110.65 | 242.6 | 0 | 24-HR | NORMALR | 1ST | 24021724 | Acute
484205_5034687 | 484205 | 5034687 | 0.22691 | 107.44 | 242.6 | 0 | 24-HR | NORMALR | 1ST | 24021724 | Acute
484205_5034737 | 484205 | 5034737 | 0.17488 | 102.44 | 242.6 | 0 | 24-HR | NORMALR | 1ST | 24021624 | Acute
484205_5034787 | 484205 | 5034787 | 0.15752 | 99.98 | 242.6 | 0 | 24-HR | NORMALR | 1ST | 24021624 | Acute
484205_5034837 | 484205 | 5034837 | 0.11548 | 97.87 | 242.6 | 0 | 24-HR | NORMALR | 1ST | 24021624 | Acute
484205_5034887 | 484205 | 5034887 | 0.10418 | 96.57 | 242.6 | 0 | 24-HR | NORMALR | 1ST | 21021224 | Acute
484205_5034937 | 484205 | 5034937 | 0.10393 | 87.34 | 242.6 | 0 | 24-HR | NORMALR | 1ST | 21021224 | Acute
484205_5034987 | 484205 | 5034987 | 0.10529 | 90.93 | 242.6 | 0 | 24-HR | NORMALR | 1ST | 21021224 | Acute
484205_5035037 | 484205 | 5035037 | 0.1033 | 85.99 | 242.6 | 0 | 24-HR | NORMALR | 1ST | 21121524 | Acute
484205_5035087 | 484205 | 5035087 | 0.10938 | 81.76 | 242.6 | 0 | 24-HR | NORMALR | 1ST | 21121524 | Acute
484205_5035137 | 484205 | 5035137 | 0.10903 | 79.68 | 242.6 | 0 | 24-HR | NORMALR | 1ST | 21121524 | Acute
484205_5035187 | 484205 | 5035187 | 0.11501 | 88.46 | 242.6 | 0 | 24-HR | NORMALR | 1ST | 24020924 | Acute
484205_5035237 | 484205 | 5035237 | 0.1083 | 96.87 | 242.6 | 0 | 24-HR | NORMALR | 1ST | 24020924 | Risk Not Assessed
484205_5035287 | 484205 | 5035287 | 0.09191 | 91.09 | 242.6 | 0 | 24-HR | NORMALR | 1ST | 23040624 | Acute
484205_5035337 | 484205 | 5035337 | 0.08121 | 86.66 | 242.6 | 0 | 24-HR | NORMALR | 1ST | 23040624 | Acute
484205_5035387 | 484205 | 5035387 | 0.07431 | 86.66 | 278.43 | 0 | 24-HR | NORMALR | 1ST | 22120224 | Acute
484205_5035437 | 484205 | 5035437 | 0.07328 | 86.66 | 323.56 | 0 | 24-HR | NORMALR | 1ST | 22060424 | Acute
484205_5035487 | 484205 | 5035487 | 0.07465 | 86.66 | 323.56 | 0 | 24-HR | NORMALR | 1ST | 22060424 | Acute
484205_5035537 | 484205 | 5035537 | 0.07326 | 86.66 | 323.56 | 0 | 24-HR | NORMALR | 1ST | 22060424 | Acute
484205_5035587 | 484205 | 5035587 | 0.07062 | 86.66 | 327.25 | 0 | 24-HR | NORMALR | 1ST | 22060424 | Acute
484205_5035637 | 484205 | 5035637 | 0.06772 | 86.66 | 357.13 | 0 | 24-HR | NORMALR | 1ST | 22060424 | Acute
484205_5035687 | 484205 | 5035687 | 0.06442 | 86.66 | 358.51 | 0 | 24-HR | NORMALR | 1ST | 22060424 | Acute
484205_5035737 | 484205 | 5035737 | 0.0623 | 86.66 | 358.72 | 0 | 24-HR | NORMALR | 1ST | 21013024 | Acute
484205_5035787 | 484205 | 5035787 | 0.06481 | 86.66 | 358.72 | 0 | 24-HR | NORMALR | 1ST | 21013024 | Acute
484205_5035837 | 484205 | 5035837 | 0.06705 | 86.66 | 358.72 | 0 | 24-HR | NORMALR | 1ST | 21013024 | Acute
484205_5035887 | 484205 | 5035887 | 0.06585 | 94.69 | 357.13 | 0 | 24-HR | NORMALR | 1ST | 21013024 | Acute
484205_5035937 | 484205 | 5035937 | 0.08407 | 105.94 | 329.34 | 0 | 24-HR | NORMALR | 1ST | 24123124 | Acute
484205_5035987 | 484205 | 5035987 | 0.10254 | 112.58 | 329.34 | 0 | 24-HR | NORMALR | 1ST | 24123124 | Acute
484205_5036037 | 484205 | 5036037 | 0.09238 | 117.48 | 329.34 | 0 | 24-HR | NORMALR | 1ST | 24123124 | Acute
484205_5036087 | 484205 | 5036087 | 0.08481 | 117.37 | 333.4 | 0 | 24-HR | NORMALR | 1ST | 22101024 | Acute
484205_5036137 | 484205 | 5036137 | 0.08493 | 112.8 | 334.55 | 0 | 24-HR | NORMALR | 1ST | 22101024 | Acute
484205_5036187 | 484205 | 5036187 | 0.08676 | 118.63 | 334.55 | 0 | 24-HR | NORMALR | 1ST | 23101824 | Acute
484205_5036237 | 484205 | 5036237 | 0.08454 | 125.43 | 334.55 | 0 | 24-HR | NORMALR | 1ST | 23101824 | Acute
484205_5036287 | 484205 | 5036287 | 0.08316 | 128.2 | 334.55 | 0 | 24-HR | NORMALR | 1ST | 23101824 | Acute
484205_5036337 | 484205 | 5036337 | 0.10902 | 122.05 | 334.55 | 0 | 24-HR | NORMALR | 1ST | 23101824 | Acute
484155_5033637 | 484155 | 5033637 | 0.03009 | 185.26 | 202.75 | 0 | 24-HR | NORMALR | 1ST | 22010124 | Acute
484155_5033687 | 484155 | 5033687 | 0.04994 | 175.29 | 242.6 | 0 | 24-HR | NORMALR | 1ST | 22100324 | Acute
484155_5033737 | 484155 | 5033737 | 0.06572 | 168.8 | 242.6 | 0 | 24-HR | NORMALR | 1ST | 22100324 | Acute
484155_5033787 | 484155 | 5033787 | 0.07169 | 166.45 | 242.6 | 0 | 24-HR | NORMALR | 1ST | 22100324 | Acute
484155_5033837 | 484155 | 5033837 | 0.07096 | 165.51 | 242.6 | 0 | 24-HR | NORMALR | 1ST | 22100324 | Acute
484155_5033887 | 484155 | 5033887 | 0.07113 | 166.96 | 242.6 | 0 | 24-HR | NORMALR | 1ST | 23122024 | Acute
484155_5033937 | 484155 | 5033937 | 0.11357 | 158.3 | 242.6 | 0 | 24-HR | NORMALR | 1ST | 23122024 | Acute
484155_5033987 | 484155 | 5033987 | 0.13657 | 150.75 | 242.6 | 0 | 24-HR | NORMALR | 1ST | 23122024 | Acute
484155_5034037 | 484155 | 5034037 | 0.13106 | 147.53 | 242.6 | 0 | 24-HR | NORMALR | 1ST | 23122024 | Acute
484155_5034087 | 484155 | 5034087 | 0.11735 | 151.26 | 242.6 | 0 | 24-HR | NORMALR | 1ST | 20091624 | Acute
484155_5034137 | 484155 | 5034137 | 0.09477 | 163.41 | 242.6 | 0 | 24-HR | NORMALR | 1ST | 20091624 | Acute
484155_5034187 | 484155 | 5034187 | 0.10511 | 159.18 | 242.6 | 0 | 24-HR | NORMALR | 1ST | 23020124 | Acute
484155_5034237 | 484155 | 5034237 | 0.13692 | 156.55 | 242.6 | 0 | 24-HR | NORMALR | 1ST | 23020124 | Acute
484155_5034287 | 484155 | 5034287 | 0.16221 | 149.5 | 242.6 | 0 | 24-HR | NORMALR | 1ST | 23020124 | Acute
484155_5034337 | 484155 | 5034337 | 0.14285 | 135.61 | 242.6 | 0 | 24-HR | NORMALR | 1ST | 23020124 | Acute
484155_5034387 | 484155 | 5034387 | 0.14553 | 142.94 | 242.6 | 0 | 24-HR | NORMALR | 1ST | 23020124 | Acute
484155_5034437 | 484155 | 5034437 | 0.15259 | 131.07 | 242.6 | 0 | 24-HR | NORMALR | 1ST | 22112224 | Acute
484155_5034487 | 484155 | 5034487 | 0.14552 | 129.09 | 242.6 | 0 | 24-HR | NORMALR | 1ST | 22112224 | Acute
484155_5034537 | 484155 | 5034537 | 0.13478 | 124.05 | 242.6 | 0 | 24-HR | NORMALR | 1ST | 21123024 | Acute
484155_5034587 | 484155 | 5034587 | 0.18093 | 121.05 | 242.6 | 0 | 24-HR | NORMALR | 1ST | 24021724 | Acute
484155_5034637 | 484155 | 5034637 | 0.22085 | 117.63 | 242.6 | 0 | 24-HR | NORMALR | 1ST | 24021724 | Acute
484155_5034687 | 484155 | 5034687 | 0.19881 | 115.51 | 242.6 | 0 | 24-HR | NORMALR | 1ST | 24021724 | Acute
484155_5034737 | 484155 | 5034737 | 0.15985 | 112.79 | 242.6 | 0 | 24-HR | NORMALR | 1ST | 24021624 | Acute
484155_5034787 | 484155 | 5034787 | 0.1444 | 110.58 | 242.6 | 0 | 24-HR | NORMALR | 1ST | 24021624 | Acute
484155_5034837 | 484155 | 5034837 | 0.1059 | 108.43 | 242.6 | 0 | 24-HR | NORMALR | 1ST | 24021624 | Acute
484155_5034887 | 484155 | 5034887 | 0.09664 | 104.17 | 242.6 | 0 | 24-HR | NORMALR | 1ST | 21021224 | Acute
484155_5034937 | 484155 | 5034937 | 0.09796 | 98.61 | 242.6 | 0 | 24-HR | NORMALR | 1ST | 21021224 | Acute
484155_5034987 | 484155 | 5034987 | 0.09875 | 93.08 | 242.6 | 0 | 24-HR | NORMALR | 1ST | 21021224 | Acute
484155_5035037 | 484155 | 5035037 | 0.09831 | 91.42 | 242.6 | 0 | 24-HR | NORMALR | 1ST | 21121524 | Acute
484155_5035087 | 484155 | 5035087 | 0.1119 | 92.67 | 242.6 | 0 | 24-HR | NORMALR | 1ST | 21121524 | Acute
484155_5035137 | 484155 | 5035137 | 0.12376 | 96.8 | 242.6 | 0 | 24-HR | NORMALR | 1ST | 21121524 | Risk Not Assessed
484155_5035187 | 484155 | 5035187 | 0.10899 | 89.66 | 242.6 | 0 | 24-HR | NORMALR | 1ST | 24020924 | Acute
484155_5035237 | 484155 | 5035237 | 0.10256 | 86.66 | 242.6 | 0 | 24-HR | NORMALR | 1ST | 24020924 | Acute
484155_5035287 | 484155 | 5035287 | 0.08848 | 86.66 | 242.6 | 0 | 24-HR | NORMALR | 1ST | 23040624 | Acute
484155_5035337 | 484155 | 5035337 | 0.08192 | 86.66 | 242.6 | 0 | 24-HR | NORMALR | 1ST | 23040624 | Acute
484155_5035387 | 484155 | 5035387 | 0.07262 | 86.66 | 278.43 | 0 | 24-HR | NORMALR | 1ST | 22120224 | Acute
484155_5035437 | 484155 | 5035437 | 0.06862 | 86.66 | 278.43 | 0 | 24-HR | NORMALR | 1ST | 22120224 | Acute
484155_5035487 | 484155 | 5035487 | 0.06998 | 86.66 | 323.56 | 0 | 24-HR | NORMALR | 1ST | 22060424 | Acute
484155_5035537 | 484155 | 5035537 | 0.06965 | 86.66 | 323.56 | 0 | 24-HR | NORMALR | 1ST | 22060424 | Acute
484155_5035587 | 484155 | 5035587 | 0.06747 | 86.66 | 323.56 | 0 | 24-HR | NORMALR | 1ST | 22060424 | Acute
484155_5035637 | 484155 | 5035637 | 0.06527 | 86.66 | 327.7 | 0 | 24-HR | NORMALR | 1ST | 21013024 | Acute
484155_5035687 | 484155 | 5035687 | 0.06289 | 86.66 | 328.97 | 0 | 24-HR | NORMALR | 1ST | 22060424 | Acute
484155_5035737 | 484155 | 5035737 | 0.06028 | 86.66 | 329.34 | 0 | 24-HR | NORMALR | 1ST | 22060424 | Acute
484155_5035787 | 484155 | 5035787 | 0.0604 | 86.66 | 357.46 | 0 | 24-HR | NORMALR | 1ST | 21013024 | Acute
484155_5035837 | 484155 | 5035837 | 0.06214 | 86.66 | 358.71 | 0 | 24-HR | NORMALR | 1ST | 21013024 | Acute
484155_5035887 | 484155 | 5035887 | 0.06319 | 87.91 | 358.71 | 0 | 24-HR | NORMALR | 1ST | 21013024 | Acute
484155_5035937 | 484155 | 5035937 | 0.06849 | 101.88 | 333.4 | 0 | 24-HR | NORMALR | 1ST | 21012424 | Acute
484155_5035987 | 484155 | 5035987 | 0.09351 | 108.69 | 329.34 | 0 | 24-HR | NORMALR | 1ST | 24123124 | Acute
484155_5036037 | 484155 | 5036037 | 0.09807 | 111.61 | 332.94 | 0 | 24-HR | NORMALR | 1ST | 24123124 | Acute
484155_5036087 | 484155 | 5036087 | 0.08157 | 108.64 | 334.55 | 0 | 24-HR | NORMALR | 1ST | 24123124 | Acute
484155_5036137 | 484155 | 5036137 | 0.07774 | 109.43 | 334.55 | 0 | 24-HR | NORMALR | 1ST | 22101024 | Acute
484155_5036187 | 484155 | 5036187 | 0.08065 | 116.87 | 334.55 | 0 | 24-HR | NORMALR | 1ST | 20112824 | Acute
484155_5036237 | 484155 | 5036237 | 0.0776 | 119.46 | 334.55 | 0 | 24-HR | NORMALR | 1ST | 20112824 | Acute
484155_5036287 | 484155 | 5036287 | 0.08312 | 110.01 | 337.58 | 0 | 24-HR | NORMALR | 1ST | 21112924 | Acute
484155_5036337 | 484155 | 5036337 | 0.06205 | 101.2 | 340.56 | 0 | 24-HR | NORMALR | 1ST | 21112924 | Acute
484105_5033637 | 484105 | 5033637 | 0.02332 | 194.48 | 202.75 | 0 | 24-HR | NORMALR | 1ST | 20090724 | Acute
484105_5033687 | 484105 | 5033687 | 0.03669 | 182.88 | 202.75 | 0 | 24-HR | NORMALR | 1ST | 22100324 | Acute
484105_5033737 | 484105 | 5033737 | 0.05218 | 176.14 | 242.6 | 0 | 24-HR | NORMALR | 1ST | 22100324 | Acute
484105_5033787 | 484105 | 5033787 | 0.05853 | 171.38 | 242.6 | 0 | 24-HR | NORMALR | 1ST | 22100324 | Acute
484105_5033837 | 484105 | 5033837 | 0.06462 | 167.55 | 242.6 | 0 | 24-HR | NORMALR | 1ST | 23122024 | Acute
484105_5033887 | 484105 | 5033887 | 0.08862 | 163.29 | 242.6 | 0 | 24-HR | NORMALR | 1ST | 23122024 | Acute
484105_5033937 | 484105 | 5033937 | 0.09329 | 162.96 | 242.6 | 0 | 24-HR | NORMALR | 1ST | 23122024 | Acute
484105_5033987 | 484105 | 5033987 | 0.12019 | 152.53 | 242.6 | 0 | 24-HR | NORMALR | 1ST | 23122024 | Acute
484105_5034037 | 484105 | 5034037 | 0.10912 | 150.36 | 242.6 | 0 | 24-HR | NORMALR | 1ST | 23122024 | Acute
484105_5034087 | 484105 | 5034087 | 0.11365 | 153.79 | 242.6 | 0 | 24-HR | NORMALR | 1ST | 20091624 | Acute
484105_5034137 | 484105 | 5034137 | 0.07961 | 167.72 | 242.6 | 0 | 24-HR | NORMALR | 1ST | 23020124 | Acute
484105_5034187 | 484105 | 5034187 | 0.10643 | 166.48 | 242.6 | 0 | 24-HR | NORMALR | 1ST | 23020124 | Acute
484105_5034237 | 484105 | 5034237 | 0.14214 | 162.68 | 242.6 | 0 | 24-HR | NORMALR | 1ST | 23020124 | Acute
484105_5034287 | 484105 | 5034287 | 0.16374 | 154.31 | 242.6 | 0 | 24-HR | NORMALR | 1ST | 23020124 | Acute
484105_5034337 | 484105 | 5034337 | 0.14569 | 141.37 | 242.6 | 0 | 24-HR | NORMALR | 1ST | 23020124 | Acute
484105_5034387 | 484105 | 5034387 | 0.14248 | 153.11 | 242.6 | 0 | 24-HR | NORMALR | 1ST | 23020124 | Acute
484105_5034437 | 484105 | 5034437 | 0.14628 | 140.94 | 242.6 | 0 | 24-HR | NORMALR | 1ST | 22112224 | Acute
484105_5034487 | 484105 | 5034487 | 0.13219 | 140.56 | 242.6 | 0 | 24-HR | NORMALR | 1ST | 22112224 | Acute
484105_5034537 | 484105 | 5034537 | 0.12638 | 135.56 | 242.6 | 0 | 24-HR | NORMALR | 1ST | 22020224 | Acute
484105_5034587 | 484105 | 5034587 | 0.17322 | 131.12 | 242.6 | 0 | 24-HR | NORMALR | 1ST | 24021724 | Acute
484105_5034637 | 484105 | 5034637 | 0.19545 | 127.44 | 242.6 | 0 | 24-HR | NORMALR | 1ST | 24021724 | Acute
484105_5034687 | 484105 | 5034687 | 0.16724 | 124.82 | 242.6 | 0 | 24-HR | NORMALR | 1ST | 24021724 | Acute
484105_5034737 | 484105 | 5034737 | 0.14393 | 122.55 | 242.6 | 0 | 24-HR | NORMALR | 1ST | 24021624 | Acute
484105_5034787 | 484105 | 5034787 | 0.12856 | 121.22 | 242.6 | 0 | 24-HR | NORMALR | 1ST | 24021624 | Acute
484105_5034837 | 484105 | 5034837 | 0.10482 | 113.97 | 242.6 | 0 | 24-HR | NORMALR | 1ST | 24121524 | Acute
484105_5034887 | 484105 | 5034887 | 0.09311 | 106.17 | 242.6 | 0 | 24-HR | NORMALR | 1ST | 21011124 | Acute
484105_5034937 | 484105 | 5034937 | 0.09116 | 100.42 | 242.6 | 0 | 24-HR | NORMALR | 1ST | 21021224 | Acute
484105_5034987 | 484105 | 5034987 | 0.09287 | 97.47 | 242.6 | 0 | 24-HR | NORMALR | 1ST | 21021224 | Acute
484105_5035037 | 484105 | 5035037 | 0.09036 | 93.24 | 242.6 | 0 | 24-HR | NORMALR | 1ST | 21121524 | Acute
484105_5035087 | 484105 | 5035087 | 0.10475 | 95.22 | 242.6 | 0 | 24-HR | NORMALR | 1ST | 21121524 | Acute
484105_5035137 | 484105 | 5035137 | 0.1029 | 87.14 | 242.6 | 0 | 24-HR | NORMALR | 1ST | 21121524 | Acute
484105_5035187 | 484105 | 5035187 | 0.10065 | 86.66 | 242.6 | 0 | 24-HR | NORMALR | 1ST | 21121524 | Acute
484105_5035237 | 484105 | 5035237 | 0.1 | 86.66 | 242.6 | 0 | 24-HR | NORMALR | 1ST | 24020924 | Acute
484105_5035287 | 484105 | 5035287 | 0.08917 | 86.66 | 242.6 | 0 | 24-HR | NORMALR | 1ST | 24020924 | Acute
484105_5035337 | 484105 | 5035337 | 0.08125 | 86.66 | 242.6 | 0 | 24-HR | NORMALR | 1ST | 23040624 | Acute
484105_5035387 | 484105 | 5035387 | 0.07315 | 86.66 | 242.6 | 0 | 24-HR | NORMALR | 1ST | 23040624 | Acute
484105_5035437 | 484105 | 5035437 | 0.06807 | 86.66 | 278.43 | 0 | 24-HR | NORMALR | 1ST | 22120224 | Acute
484105_5035487 | 484105 | 5035487 | 0.0655 | 86.66 | 278.43 | 0 | 24-HR | NORMALR | 1ST | 22060424 | Acute
484105_5035537 | 484105 | 5035537 | 0.06623 | 86.66 | 323.56 | 0 | 24-HR | NORMALR | 1ST | 22060424 | Acute
484105_5035587 | 484105 | 5035587 | 0.06464 | 86.66 | 323.56 | 0 | 24-HR | NORMALR | 1ST | 22060424 | Acute
484105_5035637 | 484105 | 5035637 | 0.06242 | 86.66 | 327.64 | 0 | 24-HR | NORMALR | 1ST | 21013024 | Acute
484105_5035687 | 484105 | 5035687 | 0.06297 | 86.66 | 328.07 | 0 | 24-HR | NORMALR | 1ST | 21013024 | Acute
484105_5035737 | 484105 | 5035737 | 0.06049 | 86.66 | 329.34 | 0 | 24-HR | NORMALR | 1ST | 21013024 | Acute
484105_5035787 | 484105 | 5035787 | 0.05853 | 86.66 | 332.94 | 0 | 24-HR | NORMALR | 1ST | 21013024 | Acute
484105_5035837 | 484105 | 5035837 | 0.05857 | 86.66 | 334.55 | 0 | 24-HR | NORMALR | 1ST | 21013024 | Acute
484105_5035887 | 484105 | 5035887 | 0.0596 | 86.66 | 334.55 | 0 | 24-HR | NORMALR | 1ST | 21013024 | Acute
484105_5035937 | 484105 | 5035937 | 0.0597 | 88.85 | 334.55 | 0 | 24-HR | NORMALR | 1ST | 21013024 | Acute
484105_5035987 | 484105 | 5035987 | 0.06011 | 100.26 | 334.55 | 0 | 24-HR | NORMALR | 1ST | 21012424 | Acute
484105_5036037 | 484105 | 5036037 | 0.05656 | 100.05 | 334.55 | 0 | 24-HR | NORMALR | 1ST | 21012424 | Acute
484105_5036087 | 484105 | 5036087 | 0.05582 | 100.68 | 334.55 | 0 | 24-HR | NORMALR | 1ST | 21012424 | Acute
484105_5036137 | 484105 | 5036137 | 0.07935 | 108.31 | 334.55 | 0 | 24-HR | NORMALR | 1ST | 24123124 | Acute
484105_5036187 | 484105 | 5036187 | 0.06251 | 105.12 | 334.55 | 0 | 24-HR | NORMALR | 1ST | 24123124 | Acute
484105_5036237 | 484105 | 5036237 | 0.05544 | 95.49 | 340.56 | 0 | 24-HR | NORMALR | 1ST | 21013024 | Acute
484105_5036287 | 484105 | 5036287 | 0.05718 | 102.76 | 340.56 | 0 | 24-HR | NORMALR | 1ST | 21112924 | Acute
484105_5036337 | 484105 | 5036337 | 0.07638 | 109.5 | 340.56 | 0 | 24-HR | NORMALR | 1ST | 21112924 | Acute
484055_5033637 | 484055 | 5033637 | 0.02724 | 187.04 | 202.75 | 0 | 24-HR | NORMALR | 1ST | 22100324 | Acute
484055_5033687 | 484055 | 5033687 | 0.02778 | 187.46 | 202.75 | 0 | 24-HR | NORMALR | 1ST | 22100324 | Acute
484055_5033737 | 484055 | 5033737 | 0.04004 | 182.47 | 242.6 | 0 | 24-HR | NORMALR | 1ST | 22100324 | Acute
484055_5033787 | 484055 | 5033787 | 0.04692 | 174.99 | 242.6 | 0 | 24-HR | NORMALR | 1ST | 22032224 | Acute
484055_5033837 | 484055 | 5033837 | 0.05587 | 173.36 | 242.6 | 0 | 24-HR | NORMALR | 1ST | 22032224 | Acute
484055_5033887 | 484055 | 5033887 | 0.07385 | 166.89 | 242.6 | 0 | 24-HR | NORMALR | 1ST | 23122024 | Acute
484055_5033937 | 484055 | 5033937 | 0.06555 | 168.92 | 242.6 | 0 | 24-HR | NORMALR | 1ST | 23122024 | Acute
484055_5033987 | 484055 | 5033987 | 0.09299 | 157.63 | 242.6 | 0 | 24-HR | NORMALR | 1ST | 23122024 | Acute
484055_5034037 | 484055 | 5034037 | 0.08966 | 160.93 | 242.6 | 0 | 24-HR | NORMALR | 1ST | 20091624 | Acute
484055_5034087 | 484055 | 5034087 | 0.09571 | 157.74 | 242.6 | 0 | 24-HR | NORMALR | 1ST | 20091624 | Acute
484055_5034137 | 484055 | 5034137 | 0.07585 | 173.67 | 242.6 | 0 | 24-HR | NORMALR | 1ST | 23020124 | Acute
484055_5034187 | 484055 | 5034187 | 0.09719 | 174.09 | 242.6 | 0 | 24-HR | NORMALR | 1ST | 23020124 | Acute
484055_5034237 | 484055 | 5034237 | 0.12533 | 171.35 | 242.6 | 0 | 24-HR | NORMALR | 1ST | 23020124 | Acute
484055_5034287 | 484055 | 5034287 | 0.15757 | 158.52 | 242.6 | 0 | 24-HR | NORMALR | 1ST | 23020124 | Acute
484055_5034337 | 484055 | 5034337 | 0.14922 | 156.23 | 242.6 | 0 | 24-HR | NORMALR | 1ST | 23020124 | Acute
484055_5034387 | 484055 | 5034387 | 0.11996 | 161.88 | 242.6 | 0 | 24-HR | NORMALR | 1ST | 23020124 | Acute
484055_5034437 | 484055 | 5034437 | 0.12921 | 150.39 | 242.6 | 0 | 24-HR | NORMALR | 1ST | 24041124 | Acute
484055_5034487 | 484055 | 5034487 | 0.11655 | 150 | 242.6 | 0 | 24-HR | NORMALR | 1ST | 24041124 | Acute
484055_5034537 | 484055 | 5034537 | 0.13807 | 144.12 | 242.6 | 0 | 24-HR | NORMALR | 1ST | 22011424 | Acute
484055_5034587 | 484055 | 5034587 | 0.18064 | 141.54 | 242.6 | 0 | 24-HR | NORMALR | 1ST | 22011424 | Acute
484055_5034637 | 484055 | 5034637 | 0.18849 | 135.16 | 242.6 | 0 | 24-HR | NORMALR | 1ST | 22011424 | Acute
484055_5034687 | 484055 | 5034687 | 0.1538 | 134.45 | 242.6 | 0 | 24-HR | NORMALR | 1ST | 22011424 | Acute
484055_5034737 | 484055 | 5034737 | 0.12994 | 133.08 | 242.6 | 0 | 24-HR | NORMALR | 1ST | 24021624 | Acute
484055_5034787 | 484055 | 5034787 | 0.11559 | 130.91 | 242.6 | 0 | 24-HR | NORMALR | 1ST | 24021624 | Acute
484055_5034837 | 484055 | 5034837 | 0.10285 | 117.19 | 242.6 | 0 | 24-HR | NORMALR | 1ST | 24110524 | Acute
484055_5034887 | 484055 | 5034887 | 0.11575 | 115.11 | 242.6 | 0 | 24-HR | NORMALR | 1ST | 22112424 | Acute
484055_5034937 | 484055 | 5034937 | 0.11912 | 110.4 | 242.6 | 0 | 24-HR | NORMALR | 1ST | 22112424 | Acute
484055_5034987 | 484055 | 5034987 | 0.09249 | 101.46 | 242.6 | 0 | 24-HR | NORMALR | 1ST | 22112424 | Acute
484055_5035037 | 484055 | 5035037 | 0.08533 | 95.04 | 242.6 | 0 | 24-HR | NORMALR | 1ST | 21021224 | Acute
484055_5035087 | 484055 | 5035087 | 0.09802 | 97.96 | 242.6 | 0 | 24-HR | NORMALR | 1ST | 21121524 | Acute
484055_5035137 | 484055 | 5035137 | 0.1023 | 93.17 | 242.6 | 0 | 24-HR | NORMALR | 1ST | 21121524 | Acute
484055_5035187 | 484055 | 5035187 | 0.09705 | 86.66 | 242.6 | 0 | 24-HR | NORMALR | 1ST | 21121524 | Acute
484055_5035237 | 484055 | 5035237 | 0.09503 | 87.01 | 242.6 | 0 | 24-HR | NORMALR | 1ST | 24020924 | Acute
484055_5035287 | 484055 | 5035287 | 0.09042 | 86.66 | 242.6 | 0 | 24-HR | NORMALR | 1ST | 24020924 | Acute
484055_5035337 | 484055 | 5035337 | 0.07956 | 86.66 | 242.6 | 0 | 24-HR | NORMALR | 1ST | 23040624 | Acute
484055_5035387 | 484055 | 5035387 | 0.07368 | 86.66 | 242.6 | 0 | 24-HR | NORMALR | 1ST | 23040624 | Acute
484055_5035437 | 484055 | 5035437 | 0.06668 | 86.66 | 278.43 | 0 | 24-HR | NORMALR | 1ST | 22120224 | Acute
484055_5035487 | 484055 | 5035487 | 0.06307 | 86.66 | 278.43 | 0 | 24-HR | NORMALR | 1ST | 22120224 | Acute
484055_5035537 | 484055 | 5035537 | 0.06285 | 86.66 | 323.15 | 0 | 24-HR | NORMALR | 1ST | 22060424 | Acute
484055_5035587 | 484055 | 5035587 | 0.06214 | 86.66 | 323.56 | 0 | 24-HR | NORMALR | 1ST | 22060424 | Acute
484055_5035637 | 484055 | 5035637 | 0.05989 | 86.66 | 326.28 | 0 | 24-HR | NORMALR | 1ST | 22060424 | Acute
484055_5035687 | 484055 | 5035687 | 0.06101 | 86.66 | 327.76 | 0 | 24-HR | NORMALR | 1ST | 21013024 | Acute
484055_5035737 | 484055 | 5035737 | 0.06091 | 86.66 | 329.1 | 0 | 24-HR | NORMALR | 1ST | 21013024 | Acute
484055_5035787 | 484055 | 5035787 | 0.05867 | 86.66 | 329.34 | 0 | 24-HR | NORMALR | 1ST | 21013024 | Acute
484055_5035837 | 484055 | 5035837 | 0.05699 | 86.66 | 333.76 | 0 | 24-HR | NORMALR | 1ST | 21013024 | Acute
484055_5035887 | 484055 | 5035887 | 0.05679 | 86.66 | 334.55 | 0 | 24-HR | NORMALR | 1ST | 21013024 | Acute
484055_5035937 | 484055 | 5035937 | 0.05718 | 86.66 | 334.55 | 0 | 24-HR | NORMALR | 1ST | 21013024 | Acute
484055_5035987 | 484055 | 5035987 | 0.0569 | 87.68 | 334.55 | 0 | 24-HR | NORMALR | 1ST | 21013024 | Acute
484055_5036037 | 484055 | 5036037 | 0.05568 | 88.84 | 334.55 | 0 | 24-HR | NORMALR | 1ST | 21013024 | Acute
484055_5036087 | 484055 | 5036087 | 0.05346 | 92.03 | 334.55 | 0 | 24-HR | NORMALR | 1ST | 21013024 | Acute
484055_5036137 | 484055 | 5036137 | 0.05285 | 87.58 | 340.56 | 0 | 24-HR | NORMALR | 1ST | 21013024 | Acute
484055_5036187 | 484055 | 5036187 | 0.05143 | 90.96 | 340.56 | 0 | 24-HR | NORMALR | 1ST | 21013024 | Acute
484055_5036237 | 484055 | 5036237 | 0.07008 | 107.75 | 334.55 | 0 | 24-HR | NORMALR | 1ST | 24123124 | Acute
484055_5036287 | 484055 | 5036287 | 0.07493 | 117.08 | 334.55 | 0 | 24-HR | NORMALR | 1ST | 22101024 | Acute
484055_5036337 | 484055 | 5036337 | 0.06838 | 121.08 | 334.55 | 0 | 24-HR | NORMALR | 1ST | 20112824 | Acute
484005_5033637 | 484005 | 5033637 | 0.05431 | 171.28 | 242.6 | 0 | 24-HR | NORMALR | 1ST | 22100324 | Acute
484005_5033687 | 484005 | 5033687 | 0.04589 | 176.19 | 242.6 | 0 | 24-HR | NORMALR | 1ST | 22100324 | Acute
484005_5033737 | 484005 | 5033737 | 0.03946 | 179.78 | 242.6 | 0 | 24-HR | NORMALR | 1ST | 22032224 | Acute
484005_5033787 | 484005 | 5033787 | 0.04314 | 181.7 | 242.6 | 0 | 24-HR | NORMALR | 1ST | 22032224 | Acute
484005_5033837 | 484005 | 5033837 | 0.04673 | 180.09 | 242.6 | 0 | 24-HR | NORMALR | 1ST | 22032224 | Acute
484005_5033887 | 484005 | 5033887 | 0.05585 | 172.52 | 242.6 | 0 | 24-HR | NORMALR | 1ST | 22032224 | Acute
484005_5033937 | 484005 | 5033937 | 0.05017 | 172.27 | 242.6 | 0 | 24-HR | NORMALR | 1ST | 22032224 | Risk Not Assessed
484005_5033987 | 484005 | 5033987 | 0.07288 | 164.7 | 242.6 | 0 | 24-HR | NORMALR | 1ST | 20091624 | Acute
484005_5034037 | 484005 | 5034037 | 0.07306 | 165.54 | 242.6 | 0 | 24-HR | NORMALR | 1ST | 20091624 | Acute
484005_5034087 | 484005 | 5034087 | 0.07116 | 170.72 | 242.6 | 0 | 24-HR | NORMALR | 1ST | 23020124 | Acute
484005_5034137 | 484005 | 5034137 | 0.05892 | 182.94 | 242.6 | 0 | 24-HR | NORMALR | 1ST | 23020124 | Acute
484005_5034187 | 484005 | 5034187 | 0.0745 | 183.13 | 242.6 | 0 | 24-HR | NORMALR | 1ST | 23020124 | Acute
484005_5034237 | 484005 | 5034237 | 0.10168 | 177.84 | 242.6 | 0 | 24-HR | NORMALR | 1ST | 23020124 | Acute
484005_5034287 | 484005 | 5034287 | 0.14563 | 161.8 | 242.6 | 0 | 24-HR | NORMALR | 1ST | 23020124 | Acute
484005_5034337 | 484005 | 5034337 | 0.11873 | 168.47 | 242.6 | 0 | 24-HR | NORMALR | 1ST | 23020124 | Acute
484005_5034387 | 484005 | 5034387 | 0.08742 | 170.29 | 242.6 | 0 | 24-HR | NORMALR | 1ST | 23020124 | Acute
484005_5034437 | 484005 | 5034437 | 0.09743 | 163.4 | 242.6 | 0 | 24-HR | NORMALR | 1ST | 24041124 | Acute
484005_5034487 | 484005 | 5034487 | 0.09492 | 157.73 | 242.6 | 0 | 24-HR | NORMALR | 1ST | 24041124 | Acute
484005_5034537 | 484005 | 5034537 | 0.13017 | 154.19 | 242.6 | 0 | 24-HR | NORMALR | 1ST | 22011424 | Acute
484005_5034587 | 484005 | 5034587 | 0.17295 | 148.82 | 242.6 | 0 | 24-HR | NORMALR | 1ST | 22011424 | Acute
484005_5034637 | 484005 | 5034637 | 0.18185 | 146.98 | 242.6 | 0 | 24-HR | NORMALR | 1ST | 22011424 | Acute
484005_5034687 | 484005 | 5034687 | 0.1483 | 143.03 | 242.6 | 0 | 24-HR | NORMALR | 1ST | 22011424 | Acute
484005_5034737 | 484005 | 5034737 | 0.11911 | 141.97 | 242.6 | 0 | 24-HR | NORMALR | 1ST | 24021624 | Acute
484005_5034787 | 484005 | 5034787 | 0.11029 | 129.17 | 242.6 | 0 | 24-HR | NORMALR | 1ST | 24021624 | Acute
484005_5034837 | 484005 | 5034837 | 0.09727 | 127.23 | 242.6 | 0 | 24-HR | NORMALR | 1ST | 24121524 | Acute
484005_5034887 | 484005 | 5034887 | 0.10082 | 134.44 | 242.6 | 0 | 24-HR | NORMALR | 1ST | 22112424 | Acute
484005_5034937 | 484005 | 5034937 | 0.11992 | 134.02 | 242.6 | 0 | 24-HR | NORMALR | 1ST | 20110924 | Acute
484005_5034987 | 484005 | 5034987 | 0.135 | 114.73 | 242.6 | 0 | 24-HR | NORMALR | 1ST | 22112424 | Acute
484005_5035037 | 484005 | 5035037 | 0.08137 | 97.58 | 242.6 | 0 | 24-HR | NORMALR | 1ST | 21021224 | Acute
484005_5035087 | 484005 | 5035087 | 0.09015 | 98.67 | 242.6 | 0 | 24-HR | NORMALR | 1ST | 21121524 | Acute
484005_5035137 | 484005 | 5035137 | 0.09855 | 96.87 | 242.6 | 0 | 24-HR | NORMALR | 1ST | 21121524 | Acute
484005_5035187 | 484005 | 5035187 | 0.10288 | 96.52 | 242.6 | 0 | 24-HR | NORMALR | 1ST | 21121524 | Acute
484005_5035237 | 484005 | 5035237 | 0.12579 | 103.38 | 242.6 | 0 | 24-HR | NORMALR | 1ST | 24020924 | Acute
484005_5035287 | 484005 | 5035287 | 0.089 | 87.66 | 242.6 | 0 | 24-HR | NORMALR | 1ST | 24020924 | Acute
484005_5035337 | 484005 | 5035337 | 0.07965 | 86.66 | 242.6 | 0 | 24-HR | NORMALR | 1ST | 24020924 | Acute
484005_5035387 | 484005 | 5035387 | 0.07326 | 86.66 | 242.6 | 0 | 24-HR | NORMALR | 1ST | 23040624 | Acute
484005_5035437 | 484005 | 5035437 | 0.06633 | 86.66 | 242.6 | 0 | 24-HR | NORMALR | 1ST | 23040624 | Acute
484005_5035487 | 484005 | 5035487 | 0.06254 | 86.66 | 278.43 | 0 | 24-HR | NORMALR | 1ST | 22120224 | Acute
484005_5035537 | 484005 | 5035537 | 0.05939 | 86.66 | 278.43 | 0 | 24-HR | NORMALR | 1ST | 22060424 | Acute
484005_5035587 | 484005 | 5035587 | 0.05974 | 86.66 | 323.39 | 0 | 24-HR | NORMALR | 1ST | 22060424 | Acute
484005_5035637 | 484005 | 5035637 | 0.05797 | 86.66 | 323.56 | 0 | 24-HR | NORMALR | 1ST | 22060424 | Acute
484005_5035687 | 484005 | 5035687 | 0.05562 | 86.66 | 327.64 | 0 | 24-HR | NORMALR | 1ST | 21013024 | Acute
484005_5035737 | 484005 | 5035737 | 0.05953 | 86.66 | 328.26 | 0 | 24-HR | NORMALR | 1ST | 21013024 | Acute
484005_5035787 | 484005 | 5035787 | 0.05907 | 86.66 | 329.34 | 0 | 24-HR | NORMALR | 1ST | 21013024 | Acute
484005_5035837 | 484005 | 5035837 | 0.05706 | 86.66 | 333.4 | 0 | 24-HR | NORMALR | 1ST | 21013024 | Acute
484005_5035887 | 484005 | 5035887 | 0.05553 | 86.66 | 334.55 | 0 | 24-HR | NORMALR | 1ST | 21013024 | Acute
484005_5035937 | 484005 | 5035937 | 0.05504 | 86.66 | 334.55 | 0 | 24-HR | NORMALR | 1ST | 21013024 | Acute
484005_5035987 | 484005 | 5035987 | 0.05488 | 86.66 | 334.55 | 0 | 24-HR | NORMALR | 1ST | 21013024 | Acute
484005_5036037 | 484005 | 5036037 | 0.05429 | 86.66 | 334.55 | 0 | 24-HR | NORMALR | 1ST | 21013024 | Acute
484005_5036087 | 484005 | 5036087 | 0.05298 | 86.91 | 334.55 | 0 | 24-HR | NORMALR | 1ST | 21013024 | Acute
484005_5036137 | 484005 | 5036137 | 0.04961 | 96.16 | 334.55 | 0 | 24-HR | NORMALR | 1ST | 21013024 | Acute
484005_5036187 | 484005 | 5036187 | 0.08869 | 111 | 334.55 | 0 | 24-HR | NORMALR | 1ST | 24123124 | Acute
484005_5036237 | 484005 | 5036237 | 0.08695 | 118.41 | 334.55 | 0 | 24-HR | NORMALR | 1ST | 24123124 | Acute
484005_5036287 | 484005 | 5036287 | 0.06977 | 124.05 | 334.15 | 0 | 24-HR | NORMALR | 1ST | 24123124 | Acute
484005_5036337 | 484005 | 5036337 | 0.05662 | 129.49 | 333.56 | 0 | 24-HR | NORMALR | 1ST | 24123124 | Acute
483955_5033637 | 483955 | 5033637 | 0.05884 | 164.31 | 242.6 | 0 | 24-HR | NORMALR | 1ST | 22100324 | Acute
483955_5033687 | 483955 | 5033687 | 0.05088 | 169.67 | 242.6 | 0 | 24-HR | NORMALR | 1ST | 22032224 | Acute
483955_5033737 | 483955 | 5033737 | 0.04523 | 177.3 | 242.6 | 0 | 24-HR | NORMALR | 1ST | 22032224 | Acute
483955_5033787 | 483955 | 5033787 | 0.04346 | 181.56 | 242.6 | 0 | 24-HR | NORMALR | 1ST | 22032224 | Acute
483955_5033837 | 483955 | 5033837 | 0.03814 | 187.61 | 242.6 | 0 | 24-HR | NORMALR | 1ST | 22032224 | Acute
483955_5033887 | 483955 | 5033887 | 0.04443 | 175.99 | 242.6 | 0 | 24-HR | NORMALR | 1ST | 22032224 | Acute
483955_5033937 | 483955 | 5033937 | 0.03869 | 178.49 | 242.6 | 0 | 24-HR | NORMALR | 1ST | 20091624 | Acute
483955_5033987 | 483955 | 5033987 | 0.04911 | 174.51 | 242.6 | 0 | 24-HR | NORMALR | 1ST | 20091624 | Acute
483955_5034037 | 483955 | 5034037 | 0.04913 | 177.49 | 242.6 | 0 | 24-HR | NORMALR | 1ST | 23020124 | Acute
483955_5034087 | 483955 | 5034087 | 0.05243 | 182.18 | 242.6 | 0 | 24-HR | NORMALR | 1ST | 23020124 | Acute
483955_5034137 | 483955 | 5034137 | 0.05012 | 188.57 | 242.6 | 0 | 24-HR | NORMALR | 1ST | 23020124 | Acute
483955_5034187 | 483955 | 5034187 | 0.06941 | 185.44 | 242.6 | 0 | 24-HR | NORMALR | 1ST | 23020124 | Acute
483955_5034237 | 483955 | 5034237 | 0.09709 | 178.16 | 242.6 | 0 | 24-HR | NORMALR | 1ST | 23020124 | Acute
483955_5034287 | 483955 | 5034287 | 0.07353 | 183.88 | 242.6 | 0 | 24-HR | NORMALR | 1ST | 23020124 | Acute
483955_5034337 | 483955 | 5034337 | 0.07624 | 179 | 242.6 | 0 | 24-HR | NORMALR | 1ST | 23020124 | Acute
483955_5034387 | 483955 | 5034387 | 0.06069 | 178.26 | 242.6 | 0 | 24-HR | NORMALR | 1ST | 22120324 | Acute
483955_5034437 | 483955 | 5034437 | 0.06115 | 175.59 | 242.6 | 0 | 24-HR | NORMALR | 1ST | 22111824 | Acute
483955_5034487 | 483955 | 5034487 | 0.07261 | 169.15 | 242.6 | 0 | 24-HR | NORMALR | 1ST | 22111824 | Acute
483955_5034537 | 483955 | 5034537 | 0.10435 | 164.21 | 242.6 | 0 | 24-HR | NORMALR | 1ST | 24021724 | Acute
483955_5034587 | 483955 | 5034587 | 0.13668 | 159.15 | 242.6 | 0 | 24-HR | NORMALR | 1ST | 22011424 | Acute
483955_5034637 | 483955 | 5034637 | 0.15195 | 154.98 | 242.6 | 0 | 24-HR | NORMALR | 1ST | 22011424 | Acute
483955_5034687 | 483955 | 5034687 | 0.12778 | 151.46 | 242.6 | 0 | 24-HR | NORMALR | 1ST | 22011424 | Acute
483955_5034737 | 483955 | 5034737 | 0.11336 | 141.13 | 242.6 | 0 | 24-HR | NORMALR | 1ST | 24021624 | Acute
483955_5034787 | 483955 | 5034787 | 0.10092 | 140.39 | 242.6 | 0 | 24-HR | NORMALR | 1ST | 24021624 | Acute
483955_5034837 | 483955 | 5034837 | 0.0998 | 138.39 | 242.6 | 0 | 24-HR | NORMALR | 1ST | 24110524 | Acute
483955_5034887 | 483955 | 5034887 | 0.10292 | 148.82 | 242.6 | 0 | 24-HR | NORMALR | 1ST | 24110524 | Acute
483955_5034937 | 483955 | 5034937 | 0.11646 | 143.26 | 242.6 | 0 | 24-HR | NORMALR | 1ST | 20110924 | Acute
483955_5034987 | 483955 | 5034987 | 0.13668 | 122.62 | 242.6 | 0 | 24-HR | NORMALR | 1ST | 22112424 | Acute
483955_5035037 | 483955 | 5035037 | 0.08103 | 101.16 | 242.6 | 0 | 24-HR | NORMALR | 1ST | 22112424 | Acute
483955_5035087 | 483955 | 5035087 | 0.0832 | 99.37 | 242.6 | 0 | 24-HR | NORMALR | 1ST | 21121524 | Acute
483955_5035137 | 483955 | 5035137 | 0.0922 | 98.2 | 242.6 | 0 | 24-HR | NORMALR | 1ST | 21121524 | Acute
483955_5035187 | 483955 | 5035187 | 0.09753 | 96.99 | 242.6 | 0 | 24-HR | NORMALR | 1ST | 21121524 | Acute
483955_5035237 | 483955 | 5035237 | 0.10153 | 99.56 | 242.6 | 0 | 24-HR | NORMALR | 1ST | 24020924 | Acute
483955_5035287 | 483955 | 5035287 | 0.0854 | 87.47 | 242.6 | 0 | 24-HR | NORMALR | 1ST | 24020924 | Acute
483955_5035337 | 483955 | 5035337 | 0.08085 | 86.66 | 242.6 | 0 | 24-HR | NORMALR | 1ST | 24020924 | Acute
483955_5035387 | 483955 | 5035387 | 0.07205 | 86.66 | 242.6 | 0 | 24-HR | NORMALR | 1ST | 23040624 | Acute
483955_5035437 | 483955 | 5035437 | 0.06679 | 86.66 | 242.6 | 0 | 24-HR | NORMALR | 1ST | 23040624 | Acute
483955_5035487 | 483955 | 5035487 | 0.06138 | 86.66 | 278.43 | 0 | 24-HR | NORMALR | 1ST | 22120224 | Acute
483955_5035537 | 483955 | 5035537 | 0.05818 | 86.66 | 278.43 | 0 | 24-HR | NORMALR | 1ST | 22120224 | Acute
483955_5035587 | 483955 | 5035587 | 0.0572 | 86.66 | 278.43 | 0 | 24-HR | NORMALR | 1ST | 22060424 | Acute
483955_5035637 | 483955 | 5035637 | 0.0563 | 86.66 | 323.39 | 0 | 24-HR | NORMALR | 1ST | 22060424 | Acute
483955_5035687 | 483955 | 5035687 | 0.05396 | 86.66 | 326.91 | 0 | 24-HR | NORMALR | 1ST | 22060424 | Acute
483955_5035737 | 483955 | 5035737 | 0.05533 | 86.66 | 327.76 | 0 | 24-HR | NORMALR | 1ST | 21013024 | Acute
483955_5035787 | 483955 | 5035787 | 0.05808 | 86.66 | 329.1 | 0 | 24-HR | NORMALR | 1ST | 21013024 | Acute
483955_5035837 | 483955 | 5035837 | 0.05742 | 86.66 | 329.34 | 0 | 24-HR | NORMALR | 1ST | 21013024 | Acute
483955_5035887 | 483955 | 5035887 | 0.05554 | 86.66 | 333.89 | 0 | 24-HR | NORMALR | 1ST | 21013024 | Acute
483955_5035937 | 483955 | 5035937 | 0.05413 | 86.66 | 334.55 | 0 | 24-HR | NORMALR | 1ST | 21013024 | Acute
483955_5035987 | 483955 | 5035987 | 0.05333 | 86.66 | 334.55 | 0 | 24-HR | NORMALR | 1ST | 21013024 | Acute
483955_5036037 | 483955 | 5036037 | 0.05269 | 86.66 | 334.55 | 0 | 24-HR | NORMALR | 1ST | 21013024 | Acute
483955_5036087 | 483955 | 5036087 | 0.05069 | 91.89 | 334.55 | 0 | 24-HR | NORMALR | 1ST | 21013024 | Acute
483955_5036137 | 483955 | 5036137 | 0.06806 | 103.57 | 334.55 | 0 | 24-HR | NORMALR | 1ST | 21012424 | Acute
483955_5036187 | 483955 | 5036187 | 0.08698 | 109.66 | 334.55 | 0 | 24-HR | NORMALR | 1ST | 21012424 | Acute
483955_5036237 | 483955 | 5036237 | 0.09181 | 115.83 | 334.55 | 0 | 24-HR | NORMALR | 1ST | 24123124 | Acute
483955_5036287 | 483955 | 5036287 | 0.07463 | 123.8 | 333.4 | 0 | 24-HR | NORMALR | 1ST | 24123124 | Acute
483955_5036337 | 483955 | 5036337 | 0.06099 | 129.99 | 329.34 | 0 | 24-HR | NORMALR | 1ST | 24123124 | Acute
483905_5033637 | 483905 | 5033637 | 0.06269 | 163.11 | 242.6 | 0 | 24-HR | NORMALR | 1ST | 23122024 | Acute
483905_5033687 | 483905 | 5033687 | 0.05437 | 170.16 | 242.6 | 0 | 24-HR | NORMALR | 1ST | 22032224 | Acute
483905_5033737 | 483905 | 5033737 | 0.04327 | 179.51 | 242.6 | 0 | 24-HR | NORMALR | 1ST | 22032224 | Acute
483905_5033787 | 483905 | 5033787 | 0.03642 | 187.6 | 242.6 | 0 | 24-HR | NORMALR | 1ST | 22032224 | Acute
483905_5033837 | 483905 | 5033837 | 0.0285 | 192.58 | 242.6 | 0 | 24-HR | NORMALR | 1ST | 22032224 | Acute
483905_5033887 | 483905 | 5033887 | 0.03277 | 184.26 | 242.6 | 0 | 24-HR | NORMALR | 1ST | 23102024 | Acute
483905_5033937 | 483905 | 5033937 | 0.0339 | 182.9 | 242.6 | 0 | 24-HR | NORMALR | 1ST | 20091624 | Acute
483905_5033987 | 483905 | 5033987 | 0.03161 | 184.95 | 242.6 | 0 | 24-HR | NORMALR | 1ST | 22022324 | Acute
483905_5034037 | 483905 | 5034037 | 0.02974 | 195.06 | 242.6 | 0 | 24-HR | NORMALR | 1ST | 22022324 | Acute
483905_5034087 | 483905 | 5034087 | 0.03408 | 193.12 | 242.6 | 0 | 24-HR | NORMALR | 1ST | 23020124 | Acute
483905_5034137 | 483905 | 5034137 | 0.04685 | 191.64 | 242.6 | 0 | 24-HR | NORMALR | 1ST | 23020124 | Acute
483905_5034187 | 483905 | 5034187 | 0.04795 | 193.45 | 242.6 | 0 | 24-HR | NORMALR | 1ST | 23020124 | Acute
483905_5034237 | 483905 | 5034237 | 0.04752 | 193.54 | 242.6 | 0 | 24-HR | NORMALR | 1ST | 23020124 | Acute
483905_5034287 | 483905 | 5034287 | 0.05158 | 190.57 | 242.6 | 0 | 24-HR | NORMALR | 1ST | 20090824 | Acute
483905_5034337 | 483905 | 5034337 | 0.05277 | 189.85 | 242.6 | 0 | 24-HR | NORMALR | 1ST | 22120324 | Acute
483905_5034387 | 483905 | 5034387 | 0.05243 | 186.39 | 242.6 | 0 | 24-HR | NORMALR | 1ST | 22120324 | Acute
483905_5034437 | 483905 | 5034437 | 0.05379 | 184.05 | 242.6 | 0 | 24-HR | NORMALR | 1ST | 22111824 | Acute
483905_5034487 | 483905 | 5034487 | 0.06417 | 178.27 | 242.6 | 0 | 24-HR | NORMALR | 1ST | 20021924 | Acute
483905_5034537 | 483905 | 5034537 | 0.09548 | 171.07 | 242.6 | 0 | 24-HR | NORMALR | 1ST | 24021724 | Acute
483905_5034587 | 483905 | 5034587 | 0.11381 | 168.52 | 242.6 | 0 | 24-HR | NORMALR | 1ST | 24021724 | Acute
483905_5034637 | 483905 | 5034637 | 0.1114 | 163.82 | 242.6 | 0 | 24-HR | NORMALR | 1ST | 24021724 | Acute
483905_5034687 | 483905 | 5034687 | 0.12045 | 149.69 | 242.6 | 0 | 24-HR | NORMALR | 1ST | 22011424 | Acute
483905_5034737 | 483905 | 5034737 | 0.1135 | 150.32 | 242.6 | 0 | 24-HR | NORMALR | 1ST | 20100224 | Acute
483905_5034787 | 483905 | 5034787 | 0.09967 | 151.55 | 242.6 | 0 | 24-HR | NORMALR | 1ST | 20100224 | Acute
483905_5034837 | 483905 | 5034837 | 0.09927 | 152.24 | 242.6 | 0 | 24-HR | NORMALR | 1ST | 21011124 | Acute
483905_5034887 | 483905 | 5034887 | 0.09232 | 158.63 | 242.6 | 0 | 24-HR | NORMALR | 1ST | 22112424 | Acute
483905_5034937 | 483905 | 5034937 | 0.11568 | 150.21 | 242.6 | 0 | 24-HR | NORMALR | 1ST | 20110924 | Acute
483905_5034987 | 483905 | 5034987 | 0.1228 | 128.98 | 242.6 | 0 | 24-HR | NORMALR | 1ST | 22112424 | Acute
483905_5035037 | 483905 | 5035037 | 0.09561 | 105.8 | 242.6 | 0 | 24-HR | NORMALR | 1ST | 22112424 | Acute
483905_5035087 | 483905 | 5035087 | 0.07737 | 100.46 | 242.6 | 0 | 24-HR | NORMALR | 1ST | 21121524 | Acute
483905_5035137 | 483905 | 5035137 | 0.08815 | 102.94 | 242.6 | 0 | 24-HR | NORMALR | 1ST | 21121524 | Acute
483905_5035187 | 483905 | 5035187 | 0.09217 | 97.6 | 242.6 | 0 | 24-HR | NORMALR | 1ST | 21121524 | Acute
483905_5035237 | 483905 | 5035237 | 0.08909 | 92.2 | 242.6 | 0 | 24-HR | NORMALR | 1ST | 21121524 | Acute
483905_5035287 | 483905 | 5035287 | 0.08064 | 86.66 | 242.6 | 0 | 24-HR | NORMALR | 1ST | 21121524 | Acute
483905_5035337 | 483905 | 5035337 | 0.0795 | 86.66 | 242.6 | 0 | 24-HR | NORMALR | 1ST | 24020924 | Acute
483905_5035387 | 483905 | 5035387 | 0.07247 | 86.66 | 242.6 | 0 | 24-HR | NORMALR | 1ST | 24020924 | Acute
483905_5035437 | 483905 | 5035437 | 0.06648 | 86.66 | 242.6 | 0 | 24-HR | NORMALR | 1ST | 23040624 | Acute
483905_5035487 | 483905 | 5035487 | 0.06054 | 86.66 | 242.6 | 0 | 24-HR | NORMALR | 1ST | 23040624 | Acute
483905_5035537 | 483905 | 5035537 | 0.05767 | 86.66 | 278.43 | 0 | 24-HR | NORMALR | 1ST | 22120224 | Acute
483905_5035587 | 483905 | 5035587 | 0.05446 | 86.66 | 278.43 | 0 | 24-HR | NORMALR | 1ST | 22060424 | Acute
483905_5035637 | 483905 | 5035637 | 0.05457 | 86.66 | 278.43 | 0 | 24-HR | NORMALR | 1ST | 22060424 | Acute
483905_5035687 | 483905 | 5035687 | 0.05275 | 86.66 | 323.39 | 0 | 24-HR | NORMALR | 1ST | 22060424 | Acute
483905_5035737 | 483905 | 5035737 | 0.05028 | 86.66 | 327.64 | 0 | 24-HR | NORMALR | 1ST | 22060424 | Acute
483905_5035787 | 483905 | 5035787 | 0.05471 | 86.66 | 328.26 | 0 | 24-HR | NORMALR | 1ST | 21013024 | Acute
483905_5035837 | 483905 | 5035837 | 0.05671 | 86.66 | 329.34 | 0 | 24-HR | NORMALR | 1ST | 21013024 | Acute
483905_5035887 | 483905 | 5035887 | 0.05593 | 86.66 | 333.4 | 0 | 24-HR | NORMALR | 1ST | 21013024 | Acute
483905_5035937 | 483905 | 5035937 | 0.05421 | 86.66 | 334.55 | 0 | 24-HR | NORMALR | 1ST | 21013024 | Acute
483905_5035987 | 483905 | 5035987 | 0.05275 | 86.66 | 334.55 | 0 | 24-HR | NORMALR | 1ST | 21013024 | Acute
483905_5036037 | 483905 | 5036037 | 0.05166 | 86.66 | 334.55 | 0 | 24-HR | NORMALR | 1ST | 21013024 | Acute
483905_5036087 | 483905 | 5036087 | 0.05062 | 86.66 | 334.55 | 0 | 24-HR | NORMALR | 1ST | 21013024 | Acute
483905_5036137 | 483905 | 5036137 | 0.04901 | 88.21 | 334.55 | 0 | 24-HR | NORMALR | 1ST | 21013024 | Acute
483905_5036187 | 483905 | 5036187 | 0.04634 | 95.52 | 334.55 | 0 | 24-HR | NORMALR | 1ST | 24122924 | Acute
483905_5036237 | 483905 | 5036237 | 0.0714 | 105.53 | 334.55 | 0 | 24-HR | NORMALR | 1ST | 21012424 | Acute
483905_5036287 | 483905 | 5036287 | 0.08858 | 114.21 | 334.55 | 0 | 24-HR | NORMALR | 1ST | 24123124 | Acute
483905_5036337 | 483905 | 5036337 | 0.07333 | 123.69 | 333.68 | 0 | 24-HR | NORMALR | 1ST | 24123124 | Acute
483855_5033637 | 483855 | 5033637 | 0.06507 | 163.8 | 242.6 | 0 | 24-HR | NORMALR | 1ST | 22032224 | Acute
483855_5033687 | 483855 | 5033687 | 0.04682 | 175.09 | 242.6 | 0 | 24-HR | NORMALR | 1ST | 22032224 | Acute
483855_5033737 | 483855 | 5033737 | 0.04189 | 179.15 | 242.6 | 0 | 24-HR | NORMALR | 1ST | 22032224 | Acute
483855_5033787 | 483855 | 5033787 | 0.02802 | 191.25 | 242.6 | 0 | 24-HR | NORMALR | 1ST | 22032224 | Acute
483855_5033837 | 483855 | 5033837 | 0.02477 | 198.53 | 242.6 | 0 | 24-HR | NORMALR | 1ST | 24090424 | Acute
483855_5033887 | 483855 | 5033887 | 0.02435 | 191.99 | 242.6 | 0 | 24-HR | NORMALR | 1ST | 23102024 | Acute
483855_5033937 | 483855 | 5033937 | 0.0278 | 187.15 | 242.6 | 0 | 24-HR | NORMALR | 1ST | 22022324 | Acute
483855_5033987 | 483855 | 5033987 | 0.02794 | 194.59 | 242.6 | 0 | 24-HR | NORMALR | 1ST | 22022324 | Acute
483855_5034037 | 483855 | 5034037 | 0.02522 | 210.61 | 242.6 | 0 | 24-HR | NORMALR | 1ST | 20090824 | Acute
483855_5034087 | 483855 | 5034087 | 0.03117 | 204.19 | 242.6 | 0 | 24-HR | NORMALR | 1ST | 20090824 | Acute
483855_5034137 | 483855 | 5034137 | 0.03687 | 200.16 | 242.6 | 0 | 24-HR | NORMALR | 1ST | 20090824 | Acute
483855_5034187 | 483855 | 5034187 | 0.04124 | 202.65 | 242.6 | 0 | 24-HR | NORMALR | 1ST | 20090824 | Acute
483855_5034237 | 483855 | 5034237 | 0.04545 | 202.44 | 242.6 | 0 | 24-HR | NORMALR | 1ST | 20090824 | Acute
483855_5034287 | 483855 | 5034287 | 0.04839 | 200.09 | 242.6 | 0 | 24-HR | NORMALR | 1ST | 20090824 | Acute
483855_5034337 | 483855 | 5034337 | 0.0482 | 198.23 | 242.6 | 0 | 24-HR | NORMALR | 1ST | 20090824 | Acute
483855_5034387 | 483855 | 5034387 | 0.04506 | 195.81 | 242.6 | 0 | 24-HR | NORMALR | 1ST | 22120324 | Acute
483855_5034437 | 483855 | 5034437 | 0.04628 | 193.81 | 242.6 | 0 | 24-HR | NORMALR | 1ST | 22111824 | Acute
483855_5034487 | 483855 | 5034487 | 0.05556 | 188.79 | 242.6 | 0 | 24-HR | NORMALR | 1ST | 24021724 | Acute
483855_5034537 | 483855 | 5034537 | 0.08125 | 181.48 | 242.6 | 0 | 24-HR | NORMALR | 1ST | 24021724 | Acute
483855_5034587 | 483855 | 5034587 | 0.09617 | 176.56 | 242.6 | 0 | 24-HR | NORMALR | 1ST | 24021724 | Acute
483855_5034637 | 483855 | 5034637 | 0.1142 | 160.52 | 242.6 | 0 | 24-HR | NORMALR | 1ST | 22011424 | Acute
483855_5034687 | 483855 | 5034687 | 0.11548 | 155.92 | 242.6 | 0 | 24-HR | NORMALR | 1ST | 20100224 | Acute
483855_5034737 | 483855 | 5034737 | 0.11301 | 165.09 | 242.6 | 0 | 24-HR | NORMALR | 1ST | 20100224 | Acute
483855_5034787 | 483855 | 5034787 | 0.09853 | 164.57 | 242.6 | 0 | 24-HR | NORMALR | 1ST | 20100224 | Acute
483855_5034837 | 483855 | 5034837 | 0.08213 | 162.1 | 242.6 | 0 | 24-HR | NORMALR | 1ST | 21011124 | Acute
483855_5034887 | 483855 | 5034887 | 0.07632 | 167.96 | 237.66 | 0 | 24-HR | NORMALR | 1ST | 22112424 | Acute
483855_5034937 | 483855 | 5034937 | 0.10786 | 156.52 | 242.6 | 0 | 24-HR | NORMALR | 1ST | 20110924 | Acute
483855_5034987 | 483855 | 5034987 | 0.11273 | 133.73 | 242.6 | 0 | 24-HR | NORMALR | 1ST | 22112424 | Acute
483855_5035037 | 483855 | 5035037 | 0.11208 | 110.18 | 242.6 | 0 | 24-HR | NORMALR | 1ST | 22112424 | Acute
483855_5035087 | 483855 | 5035087 | 0.07532 | 103.35 | 242.6 | 0 | 24-HR | NORMALR | 1ST | 22112424 | Acute
483855_5035137 | 483855 | 5035137 | 0.08133 | 102.11 | 242.6 | 0 | 24-HR | NORMALR | 1ST | 21121524 | Acute
483855_5035187 | 483855 | 5035187 | 0.08692 | 98.25 | 242.6 | 0 | 24-HR | NORMALR | 1ST | 21121524 | Acute
483855_5035237 | 483855 | 5035237 | 0.08161 | 86.67 | 242.6 | 0 | 24-HR | NORMALR | 1ST | 21121524 | Acute
483855_5035287 | 483855 | 5035287 | 0.07964 | 86.66 | 242.6 | 0 | 24-HR | NORMALR | 1ST | 21121524 | Acute
483855_5035337 | 483855 | 5035337 | 0.07701 | 86.66 | 242.6 | 0 | 24-HR | NORMALR | 1ST | 24020924 | Acute
483855_5035387 | 483855 | 5035387 | 0.07338 | 86.66 | 242.6 | 0 | 24-HR | NORMALR | 1ST | 24020924 | Acute
483855_5035437 | 483855 | 5035437 | 0.06566 | 86.66 | 242.6 | 0 | 24-HR | NORMALR | 1ST | 23040624 | Acute
483855_5035487 | 483855 | 5035487 | 0.06093 | 86.66 | 242.6 | 0 | 24-HR | NORMALR | 1ST | 23040624 | Acute
483855_5035537 | 483855 | 5035537 | 0.05667 | 86.66 | 278.06 | 0 | 24-HR | NORMALR | 1ST | 22120224 | Acute
483855_5035587 | 483855 | 5035587 | 0.05388 | 86.66 | 278.43 | 0 | 24-HR | NORMALR | 1ST | 22120224 | Acute
483855_5035637 | 483855 | 5035637 | 0.05259 | 86.66 | 278.43 | 0 | 24-HR | NORMALR | 1ST | 22060424 | Acute
483855_5035687 | 483855 | 5035687 | 0.05163 | 86.66 | 278.43 | 0 | 24-HR | NORMALR | 1ST | 22060424 | Acute
483855_5035737 | 483855 | 5035737 | 0.04929 | 86.66 | 326.91 | 0 | 24-HR | NORMALR | 1ST | 22060424 | Acute
483855_5035787 | 483855 | 5035787 | 0.049 | 86.66 | 327.76 | 0 | 24-HR | NORMALR | 1ST | 21013024 | Acute
483855_5035837 | 483855 | 5035837 | 0.05397 | 86.66 | 329.1 | 0 | 24-HR | NORMALR | 1ST | 21013024 | Acute
483855_5035887 | 483855 | 5035887 | 0.05541 | 86.66 | 329.34 | 0 | 24-HR | NORMALR | 1ST | 21013024 | Acute
483855_5035937 | 483855 | 5035937 | 0.05458 | 86.66 | 333.76 | 0 | 24-HR | NORMALR | 1ST | 21013024 | Acute
483855_5035987 | 483855 | 5035987 | 0.05295 | 86.66 | 334.55 | 0 | 24-HR | NORMALR | 1ST | 21013024 | Acute
483855_5036037 | 483855 | 5036037 | 0.0514 | 86.66 | 334.55 | 0 | 24-HR | NORMALR | 1ST | 21013024 | Acute
483855_5036087 | 483855 | 5036087 | 0.05003 | 86.66 | 334.55 | 0 | 24-HR | NORMALR | 1ST | 21013024 | Acute
483855_5036137 | 483855 | 5036137 | 0.04865 | 86.66 | 334.55 | 0 | 24-HR | NORMALR | 1ST | 21013024 | Acute
483855_5036187 | 483855 | 5036187 | 0.04707 | 86.66 | 338.13 | 0 | 24-HR | NORMALR | 1ST | 21013024 | Acute
483855_5036237 | 483855 | 5036237 | 0.04477 | 89.74 | 339.85 | 0 | 24-HR | NORMALR | 1ST | 21013024 | Acute
483855_5036287 | 483855 | 5036287 | 0.04918 | 99.22 | 334.55 | 0 | 24-HR | NORMALR | 1ST | 21012424 | Acute
483855_5036337 | 483855 | 5036337 | 0.07737 | 108.94 | 334.55 | 0 | 24-HR | NORMALR | 1ST | 21012424 | Acute
483805_5033637 | 483805 | 5033637 | 0.06596 | 164.11 | 242.6 | 0 | 24-HR | NORMALR | 1ST | 22032224 | Acute
483805_5033687 | 483805 | 5033687 | 0.04392 | 176.08 | 242.6 | 0 | 24-HR | NORMALR | 1ST | 22032224 | Acute
483805_5033737 | 483805 | 5033737 | 0.03282 | 185.16 | 242.6 | 0 | 24-HR | NORMALR | 1ST | 22032224 | Acute
483805_5033787 | 483805 | 5033787 | 0.02467 | 194.23 | 242.6 | 0 | 24-HR | NORMALR | 1ST | 24090424 | Acute
483805_5033837 | 483805 | 5033837 | 0.02249 | 201.61 | 242.6 | 0 | 24-HR | NORMALR | 1ST | 24090424 | Acute
483805_5033887 | 483805 | 5033887 | 0.02127 | 202.4 | 242.6 | 0 | 24-HR | NORMALR | 1ST | 22022324 | Acute
483805_5033937 | 483805 | 5033937 | 0.02601 | 194.41 | 242.6 | 0 | 24-HR | NORMALR | 1ST | 22022324 | Acute
483805_5033987 | 483805 | 5033987 | 0.02543 | 200.55 | 242.6 | 0 | 24-HR | NORMALR | 1ST | 22022324 | Acute
483805_5034037 | 483805 | 5034037 | 0.02609 | 220.25 | 242.6 | 0 | 24-HR | NORMALR | 1ST | 20090824 | Acute
483805_5034087 | 483805 | 5034087 | 0.03109 | 215.79 | 242.6 | 0 | 24-HR | NORMALR | 1ST | 20090824 | Acute
483805_5034137 | 483805 | 5034137 | 0.03603 | 211.75 | 242.6 | 0 | 24-HR | NORMALR | 1ST | 20090824 | Acute
483805_5034187 | 483805 | 5034187 | 0.04029 | 211.77 | 242.6 | 0 | 24-HR | NORMALR | 1ST | 20090824 | Acute
483805_5034237 | 483805 | 5034237 | 0.04394 | 209.59 | 242.6 | 0 | 24-HR | NORMALR | 1ST | 20090824 | Acute
483805_5034287 | 483805 | 5034287 | 0.04556 | 208.48 | 242.6 | 0 | 24-HR | NORMALR | 1ST | 20090824 | Acute
483805_5034337 | 483805 | 5034337 | 0.04406 | 206.32 | 242.6 | 0 | 24-HR | NORMALR | 1ST | 20090824 | Acute
483805_5034387 | 483805 | 5034387 | 0.03946 | 204.18 | 242.6 | 0 | 24-HR | NORMALR | 1ST | 22120324 | Acute
483805_5034437 | 483805 | 5034437 | 0.04292 | 204.11 | 242.6 | 0 | 24-HR | NORMALR | 1ST | 22091024 | Acute
483805_5034487 | 483805 | 5034487 | 0.05282 | 196.8 | 242.6 | 0 | 24-HR | NORMALR | 1ST | 24021724 | Acute
483805_5034537 | 483805 | 5034537 | 0.07587 | 185.84 | 242.6 | 0 | 24-HR | NORMALR | 1ST | 24021724 | Acute
483805_5034587 | 483805 | 5034587 | 0.10645 | 167.14 | 242.6 | 0 | 24-HR | NORMALR | 1ST | 24021724 | Acute
483805_5034637 | 483805 | 5034637 | 0.09368 | 171.05 | 242.6 | 0 | 24-HR | NORMALR | 1ST | 20100224 | Acute
483805_5034687 | 483805 | 5034687 | 0.09955 | 173.3 | 242.6 | 0 | 24-HR | NORMALR | 1ST | 20100224 | Acute
483805_5034737 | 483805 | 5034737 | 0.09455 | 174.38 | 242.6 | 0 | 24-HR | NORMALR | 1ST | 20100224 | Acute
483805_5034787 | 483805 | 5034787 | 0.07635 | 177.26 | 237.66 | 0 | 24-HR | NORMALR | 1ST | 20100224 | Acute
483805_5034837 | 483805 | 5034837 | 0.05985 | 176.03 | 237.66 | 0 | 24-HR | NORMALR | 1ST | 20100224 | Acute
483805_5034887 | 483805 | 5034887 | 0.05105 | 179.41 | 237.66 | 0 | 24-HR | NORMALR | 1ST | 22112424 | Acute
483805_5034937 | 483805 | 5034937 | 0.09389 | 162.59 | 237.66 | 0 | 24-HR | NORMALR | 1ST | 20110924 | Acute
483805_5034987 | 483805 | 5034987 | 0.10696 | 137.85 | 242.6 | 0 | 24-HR | NORMALR | 1ST | 20110924 | Acute
483805_5035037 | 483805 | 5035037 | 0.12895 | 116.95 | 242.6 | 0 | 24-HR | NORMALR | 1ST | 22112424 | Acute
483805_5035087 | 483805 | 5035087 | 0.08555 | 106.19 | 242.6 | 0 | 24-HR | NORMALR | 1ST | 22112424 | Acute
483805_5035137 | 483805 | 5035137 | 0.07597 | 103.12 | 242.6 | 0 | 24-HR | NORMALR | 1ST | 21121524 | Acute
483805_5035187 | 483805 | 5035187 | 0.08243 | 99.97 | 242.6 | 0 | 24-HR | NORMALR | 1ST | 21121524 | Acute
483805_5035237 | 483805 | 5035237 | 0.08293 | 93.72 | 242.6 | 0 | 24-HR | NORMALR | 1ST | 21121524 | Acute
483805_5035287 | 483805 | 5035287 | 0.07802 | 86.66 | 242.6 | 0 | 24-HR | NORMALR | 1ST | 21121524 | Acute
483805_5035337 | 483805 | 5035337 | 0.07371 | 86.66 | 242.6 | 0 | 24-HR | NORMALR | 1ST | 21121524 | Acute
483805_5035387 | 483805 | 5035387 | 0.07274 | 86.66 | 242.6 | 0 | 24-HR | NORMALR | 1ST | 24020924 | Acute
483805_5035437 | 483805 | 5035437 | 0.06673 | 86.66 | 242.6 | 0 | 24-HR | NORMALR | 1ST | 24020924 | Acute
483805_5035487 | 483805 | 5035487 | 0.06074 | 86.66 | 242.6 | 0 | 24-HR | NORMALR | 1ST | 23040624 | Acute
483805_5035537 | 483805 | 5035537 | 0.05558 | 86.66 | 242.6 | 0 | 24-HR | NORMALR | 1ST | 23040624 | Acute
483805_5035587 | 483805 | 5035587 | 0.05336 | 86.66 | 278.43 | 0 | 24-HR | NORMALR | 1ST | 22120224 | Acute
483805_5035637 | 483805 | 5035637 | 0.05039 | 86.66 | 278.43 | 0 | 24-HR | NORMALR | 1ST | 22120224 | Acute
483805_5035687 | 483805 | 5035687 | 0.05034 | 86.66 | 278.43 | 0 | 24-HR | NORMALR | 1ST | 22060424 | Acute
483805_5035737 | 483805 | 5035737 | 0.04856 | 86.66 | 278.43 | 0 | 24-HR | NORMALR | 1ST | 22060424 | Acute
483805_5035787 | 483805 | 5035787 | 0.04608 | 86.66 | 327.64 | 0 | 24-HR | NORMALR | 1ST | 22060424 | Acute
483805_5035837 | 483805 | 5035837 | 0.04909 | 86.66 | 328.07 | 0 | 24-HR | NORMALR | 1ST | 21013024 | Acute
483805_5035887 | 483805 | 5035887 | 0.05317 | 86.66 | 329.34 | 0 | 24-HR | NORMALR | 1ST | 21013024 | Acute
483805_5035937 | 483805 | 5035937 | 0.05421 | 86.66 | 332.94 | 0 | 24-HR | NORMALR | 1ST | 21013024 | Acute
483805_5035987 | 483805 | 5035987 | 0.05333 | 86.66 | 334.55 | 0 | 24-HR | NORMALR | 1ST | 21013024 | Acute
483805_5036037 | 483805 | 5036037 | 0.05173 | 86.66 | 334.55 | 0 | 24-HR | NORMALR | 1ST | 21013024 | Acute
483805_5036087 | 483805 | 5036087 | 0.05006 | 86.66 | 334.55 | 0 | 24-HR | NORMALR | 1ST | 21013024 | Acute
483805_5036137 | 483805 | 5036137 | 0.04845 | 86.66 | 334.55 | 0 | 24-HR | NORMALR | 1ST | 21013024 | Acute
483805_5036187 | 483805 | 5036187 | 0.04678 | 86.66 | 334.55 | 0 | 24-HR | NORMALR | 1ST | 21013024 | Acute
483805_5036237 | 483805 | 5036237 | 0.045 | 86.66 | 340.24 | 0 | 24-HR | NORMALR | 1ST | 21013024 | Acute
483805_5036287 | 483805 | 5036287 | 0.04263 | 90.46 | 340.56 | 0 | 24-HR | NORMALR | 1ST | 24122924 | Acute
483805_5036337 | 483805 | 5036337 | 0.04406 | 97.56 | 334.55 | 0 | 24-HR | NORMALR | 1ST | 21012424 | Acute
483755_5033637 | 483755 | 5033637 | 0.05576 | 168.17 | 242.6 | 0 | 24-HR | NORMALR | 1ST | 22032224 | Acute
483755_5033687 | 483755 | 5033687 | 0.04322 | 174.08 | 242.6 | 0 | 24-HR | NORMALR | 1ST | 22032224 | Acute
483755_5033737 | 483755 | 5033737 | 0.03331 | 179.43 | 242.6 | 0 | 24-HR | NORMALR | 1ST | 22032224 | Acute
483755_5033787 | 483755 | 5033787 | 0.02391 | 190.88 | 242.6 | 0 | 24-HR | NORMALR | 1ST | 23102024 | Acute
483755_5033837 | 483755 | 5033837 | 0.02082 | 198.37 | 242.6 | 0 | 24-HR | NORMALR | 1ST | 22012124 | Acute
483755_5033887 | 483755 | 5033887 | 0.02143 | 205.59 | 242.6 | 0 | 24-HR | NORMALR | 1ST | 22022324 | Acute
483755_5033937 | 483755 | 5033937 | 0.02297 | 205.41 | 242.6 | 0 | 24-HR | NORMALR | 1ST | 22022324 | Acute
483755_5033987 | 483755 | 5033987 | 0.02371 | 212.37 | 242.6 | 0 | 24-HR | NORMALR | 1ST | 20090824 | Acute
483755_5034037 | 483755 | 5034037 | 0.027 | 227.22 | 242.6 | 0 | 24-HR | NORMALR | 1ST | 20090824 | Acute
483755_5034087 | 483755 | 5034087 | 0.03121 | 227.85 | 242.6 | 0 | 24-HR | NORMALR | 1ST | 20090824 | Acute
483755_5034137 | 483755 | 5034137 | 0.03558 | 223.01 | 242.6 | 0 | 24-HR | NORMALR | 1ST | 20090824 | Acute
483755_5034187 | 483755 | 5034187 | 0.03944 | 220.77 | 242.6 | 0 | 24-HR | NORMALR | 1ST | 20090824 | Acute
483755_5034237 | 483755 | 5034237 | 0.04222 | 218.44 | 242.6 | 0 | 24-HR | NORMALR | 1ST | 20090824 | Acute
483755_5034287 | 483755 | 5034287 | 0.04274 | 216.76 | 242.6 | 0 | 24-HR | NORMALR | 1ST | 20090824 | Acute
483755_5034337 | 483755 | 5034337 | 0.04016 | 213.65 | 242.6 | 0 | 24-HR | NORMALR | 1ST | 20090824 | Acute
483755_5034387 | 483755 | 5034387 | 0.03688 | 211.13 | 242.6 | 0 | 24-HR | NORMALR | 1ST | 20031524 | Acute
483755_5034437 | 483755 | 5034437 | 0.04186 | 212.63 | 237.66 | 0 | 24-HR | NORMALR | 1ST | 22091024 | Acute
483755_5034487 | 483755 | 5034487 | 0.04926 | 210.09 | 237.66 | 0 | 24-HR | NORMALR | 1ST | 24021724 | Acute
483755_5034537 | 483755 | 5034537 | 0.07371 | 187.09 | 242.6 | 0 | 24-HR | NORMALR | 1ST | 24021724 | Acute
483755_5034587 | 483755 | 5034587 | 0.0789 | 184.2 | 242.6 | 0 | 24-HR | NORMALR | 1ST | 24021724 | Acute
483755_5034637 | 483755 | 5034637 | 0.06823 | 186.27 | 242.6 | 0 | 24-HR | NORMALR | 1ST | 24021724 | Acute
483755_5034687 | 483755 | 5034687 | 0.06205 | 188.42 | 237.66 | 0 | 24-HR | NORMALR | 1ST | 24021624 | Acute
483755_5034737 | 483755 | 5034737 | 0.05944 | 191.87 | 237.66 | 0 | 24-HR | NORMALR | 1ST | 24021624 | Acute
483755_5034787 | 483755 | 5034787 | 0.05351 | 190.99 | 237.66 | 0 | 24-HR | NORMALR | 1ST | 24021624 | Acute
483755_5034837 | 483755 | 5034837 | 0.04476 | 186.92 | 237.66 | 0 | 24-HR | NORMALR | 1ST | 21021224 | Acute
483755_5034887 | 483755 | 5034887 | 0.05851 | 173.76 | 237.66 | 0 | 24-HR | NORMALR | 1ST | 22112424 | Acute
483755_5034937 | 483755 | 5034937 | 0.09345 | 148.89 | 242.6 | 0 | 24-HR | NORMALR | 1ST | 20110924 | Acute
483755_5034987 | 483755 | 5034987 | 0.1113 | 127.76 | 242.6 | 0 | 24-HR | NORMALR | 1ST | 22112424 | Acute
483755_5035037 | 483755 | 5035037 | 0.12649 | 116.21 | 242.6 | 0 | 24-HR | NORMALR | 1ST | 22112424 | Acute
483755_5035087 | 483755 | 5035087 | 0.07562 | 103.3 | 242.6 | 0 | 24-HR | NORMALR | 1ST | 22112424 | Acute
483755_5035137 | 483755 | 5035137 | 0.07012 | 100.28 | 242.6 | 0 | 24-HR | NORMALR | 1ST | 21121524 | Acute
483755_5035187 | 483755 | 5035187 | 0.07864 | 103.51 | 242.6 | 0 | 24-HR | NORMALR | 1ST | 21121524 | Acute
483755_5035237 | 483755 | 5035237 | 0.07875 | 93.4 | 242.6 | 0 | 24-HR | NORMALR | 1ST | 21121524 | Acute
483755_5035287 | 483755 | 5035287 | 0.07594 | 86.66 | 242.6 | 0 | 24-HR | NORMALR | 1ST | 21121524 | Acute
483755_5035337 | 483755 | 5035337 | 0.07336 | 86.66 | 242.6 | 0 | 24-HR | NORMALR | 1ST | 21121524 | Acute
483755_5035387 | 483755 | 5035387 | 0.07054 | 86.66 | 242.6 | 0 | 24-HR | NORMALR | 1ST | 24020924 | Acute
483755_5035437 | 483755 | 5035437 | 0.0675 | 86.66 | 242.6 | 0 | 24-HR | NORMALR | 1ST | 24020924 | Acute
483755_5035487 | 483755 | 5035487 | 0.0612 | 86.66 | 242.6 | 0 | 24-HR | NORMALR | 1ST | 24020924 | Acute
483755_5035537 | 483755 | 5035537 | 0.0559 | 86.66 | 242.6 | 0 | 24-HR | NORMALR | 1ST | 23040624 | Acute
483755_5035587 | 483755 | 5035587 | 0.0525 | 86.66 | 242.6 | 0 | 24-HR | NORMALR | 1ST | 22120224 | Acute
483755_5035637 | 483755 | 5035637 | 0.05008 | 86.66 | 278.43 | 0 | 24-HR | NORMALR | 1ST | 22120224 | Acute
483755_5035687 | 483755 | 5035687 | 0.04875 | 86.66 | 278.43 | 0 | 24-HR | NORMALR | 1ST | 22060424 | Acute
483755_5035737 | 483755 | 5035737 | 0.04779 | 86.66 | 278.43 | 0 | 24-HR | NORMALR | 1ST | 22060424 | Acute
483755_5035787 | 483755 | 5035787 | 0.04554 | 86.66 | 319.34 | 0 | 24-HR | NORMALR | 1ST | 22060424 | Acute
483755_5035837 | 483755 | 5035837 | 0.04318 | 86.66 | 327.7 | 0 | 24-HR | NORMALR | 1ST | 22060424 | Acute
483755_5035887 | 483755 | 5035887 | 0.04898 | 86.66 | 328.97 | 0 | 24-HR | NORMALR | 1ST | 21013024 | Acute
483755_5035937 | 483755 | 5035937 | 0.05235 | 86.66 | 329.34 | 0 | 24-HR | NORMALR | 1ST | 21013024 | Acute
483755_5035987 | 483755 | 5035987 | 0.05308 | 86.66 | 333.56 | 0 | 24-HR | NORMALR | 1ST | 21013024 | Acute
483755_5036037 | 483755 | 5036037 | 0.05216 | 86.66 | 334.55 | 0 | 24-HR | NORMALR | 1ST | 21013024 | Acute
483755_5036087 | 483755 | 5036087 | 0.05054 | 86.66 | 334.55 | 0 | 24-HR | NORMALR | 1ST | 21013024 | Acute
483755_5036137 | 483755 | 5036137 | 0.04874 | 86.66 | 334.55 | 0 | 24-HR | NORMALR | 1ST | 21013024 | Acute
483755_5036187 | 483755 | 5036187 | 0.04691 | 86.66 | 334.55 | 0 | 24-HR | NORMALR | 1ST | 21013024 | Acute
483755_5036237 | 483755 | 5036237 | 0.04501 | 86.66 | 334.55 | 0 | 24-HR | NORMALR | 1ST | 21013024 | Acute
483755_5036287 | 483755 | 5036287 | 0.04307 | 86.72 | 340.56 | 0 | 24-HR | NORMALR | 1ST | 21013024 | Acute
483755_5036337 | 483755 | 5036337 | 0.04151 | 90.33 | 340.56 | 0 | 24-HR | NORMALR | 1ST | 24122924 | Acute
483705_5033637 | 483705 | 5033637 | 0.04376 | 173.04 | 242.6 | 0 | 24-HR | NORMALR | 1ST | 22032224 | Acute
483705_5033687 | 483705 | 5033687 | 0.03332 | 179.01 | 242.6 | 0 | 24-HR | NORMALR | 1ST | 22032224 | Acute
483705_5033737 | 483705 | 5033737 | 0.02739 | 185.59 | 242.6 | 0 | 24-HR | NORMALR | 1ST | 23102024 | Acute
483705_5033787 | 483705 | 5033787 | 0.02216 | 191.32 | 242.6 | 0 | 24-HR | NORMALR | 1ST | 23102024 | Acute
483705_5033837 | 483705 | 5033837 | 0.02155 | 196.95 | 242.6 | 0 | 24-HR | NORMALR | 1ST | 22022324 | Acute
483705_5033887 | 483705 | 5033887 | 0.0215 | 206.16 | 242.6 | 0 | 24-HR | NORMALR | 1ST | 22022324 | Acute
483705_5033937 | 483705 | 5033937 | 0.02083 | 215.74 | 242.6 | 0 | 24-HR | NORMALR | 1ST | 20090824 | Acute
483705_5033987 | 483705 | 5033987 | 0.02421 | 224.2 | 242.6 | 0 | 24-HR | NORMALR | 1ST | 20090824 | Acute
483705_5034037 | 483705 | 5034037 | 0.02775 | 232.5 | 242.38 | 0 | 24-HR | NORMALR | 1ST | 20090824 | Acute
483705_5034087 | 483705 | 5034087 | 0.03147 | 235.71 | 242.43 | 0 | 24-HR | NORMALR | 1ST | 20090824 | Acute
483705_5034137 | 483705 | 5034137 | 0.03525 | 232.96 | 242.6 | 0 | 24-HR | NORMALR | 1ST | 20090824 | Acute
483705_5034187 | 483705 | 5034187 | 0.03849 | 230.41 | 242.6 | 0 | 24-HR | NORMALR | 1ST | 20090824 | Acute
483705_5034237 | 483705 | 5034237 | 0.04027 | 229.83 | 242.43 | 0 | 24-HR | NORMALR | 1ST | 20090824 | Acute
483705_5034287 | 483705 | 5034287 | 0.03974 | 227.83 | 232.89 | 0 | 24-HR | NORMALR | 1ST | 20090824 | Acute
483705_5034337 | 483705 | 5034337 | 0.03631 | 222.67 | 237.66 | 0 | 24-HR | NORMALR | 1ST | 20090824 | Acute
483705_5034387 | 483705 | 5034387 | 0.03529 | 220.52 | 237.66 | 0 | 24-HR | NORMALR | 1ST | 20031524 | Acute
483705_5034437 | 483705 | 5034437 | 0.04092 | 220.6 | 237.66 | 0 | 24-HR | NORMALR | 1ST | 22091024 | Acute
483705_5034487 | 483705 | 5034487 | 0.04807 | 220.21 | 237.66 | 0 | 24-HR | NORMALR | 1ST | 24021724 | Acute
483705_5034537 | 483705 | 5034537 | 0.05968 | 207.51 | 237.66 | 0 | 24-HR | NORMALR | 1ST | 24021724 | Acute
483705_5034587 | 483705 | 5034587 | 0.06823 | 193.1 | 242.6 | 0 | 24-HR | NORMALR | 1ST | 24021724 | Acute
483705_5034637 | 483705 | 5034637 | 0.05754 | 199.73 | 237.66 | 0 | 24-HR | NORMALR | 1ST | 24021724 | Acute
483705_5034687 | 483705 | 5034687 | 0.05359 | 203.97 | 237.66 | 0 | 24-HR | NORMALR | 1ST | 24021624 | Acute
483705_5034737 | 483705 | 5034737 | 0.05097 | 205.9 | 237.66 | 0 | 24-HR | NORMALR | 1ST | 24021624 | Acute
483705_5034787 | 483705 | 5034787 | 0.04851 | 196.72 | 237.66 | 0 | 24-HR | NORMALR | 1ST | 24021624 | Acute
483705_5034837 | 483705 | 5034837 | 0.062 | 171.13 | 242.43 | 0 | 24-HR | NORMALR | 1ST | 20100224 | Acute
483705_5034887 | 483705 | 5034887 | 0.08226 | 144.85 | 242.6 | 0 | 24-HR | NORMALR | 1ST | 24110524 | Acute
483705_5034937 | 483705 | 5034937 | 0.09374 | 128.98 | 242.6 | 0 | 24-HR | NORMALR | 1ST | 22112424 | Acute
483705_5034987 | 483705 | 5034987 | 0.12122 | 116.83 | 242.6 | 0 | 24-HR | NORMALR | 1ST | 20110924 | Acute
483705_5035037 | 483705 | 5035037 | 0.08045 | 104.05 | 242.6 | 0 | 24-HR | NORMALR | 1ST | 22112424 | Acute
483705_5035087 | 483705 | 5035087 | 0.10107 | 110.02 | 242.6 | 0 | 24-HR | NORMALR | 1ST | 22112424 | Acute
483705_5035137 | 483705 | 5035137 | 0.08251 | 107.85 | 242.6 | 0 | 24-HR | NORMALR | 1ST | 20100624 | Acute
483705_5035187 | 483705 | 5035187 | 0.07443 | 103.65 | 242.6 | 0 | 24-HR | NORMALR | 1ST | 20100624 | Acute
483705_5035237 | 483705 | 5035237 | 0.07185 | 87.29 | 242.6 | 0 | 24-HR | NORMALR | 1ST | 21121524 | Acute
483705_5035287 | 483705 | 5035287 | 0.07354 | 86.66 | 242.6 | 0 | 24-HR | NORMALR | 1ST | 21121524 | Acute
483705_5035337 | 483705 | 5035337 | 0.07238 | 86.66 | 242.6 | 0 | 24-HR | NORMALR | 1ST | 21121524 | Acute
483705_5035387 | 483705 | 5035387 | 0.06805 | 86.66 | 242.6 | 0 | 24-HR | NORMALR | 1ST | 21121524 | Acute
483705_5035437 | 483705 | 5035437 | 0.06704 | 86.66 | 242.6 | 0 | 24-HR | NORMALR | 1ST | 24020924 | Acute
483705_5035487 | 483705 | 5035487 | 0.06227 | 86.66 | 242.6 | 0 | 24-HR | NORMALR | 1ST | 24020924 | Acute
483705_5035537 | 483705 | 5035537 | 0.05633 | 86.66 | 242.6 | 0 | 24-HR | NORMALR | 1ST | 24020924 | Acute
483705_5035587 | 483705 | 5035587 | 0.0515 | 86.66 | 242.6 | 0 | 24-HR | NORMALR | 1ST | 24020924 | Acute
483705_5035637 | 483705 | 5035637 | 0.04958 | 86.66 | 276.95 | 0 | 24-HR | NORMALR | 1ST | 22120224 | Acute
483705_5035687 | 483705 | 5035687 | 0.0471 | 86.66 | 278.43 | 0 | 24-HR | NORMALR | 1ST | 24121624 | Acute
483705_5035737 | 483705 | 5035737 | 0.04679 | 86.66 | 278.43 | 0 | 24-HR | NORMALR | 1ST | 22060424 | Acute
483705_5035787 | 483705 | 5035787 | 0.04512 | 86.66 | 278.43 | 0 | 24-HR | NORMALR | 1ST | 22060424 | Acute
483705_5035837 | 483705 | 5035837 | 0.04269 | 86.66 | 327.38 | 0 | 24-HR | NORMALR | 1ST | 22060424 | Acute
483705_5035887 | 483705 | 5035887 | 0.04337 | 86.66 | 327.78 | 0 | 24-HR | NORMALR | 1ST | 21013024 | Acute
483705_5035937 | 483705 | 5035937 | 0.04874 | 86.66 | 329.1 | 0 | 24-HR | NORMALR | 1ST | 21013024 | Acute
483705_5035987 | 483705 | 5035987 | 0.05154 | 86.66 | 331.89 | 0 | 24-HR | NORMALR | 1ST | 21013024 | Acute
483705_5036037 | 483705 | 5036037 | 0.05202 | 86.66 | 334.15 | 0 | 24-HR | NORMALR | 1ST | 21013024 | Acute
483705_5036087 | 483705 | 5036087 | 0.05105 | 86.66 | 334.55 | 0 | 24-HR | NORMALR | 1ST | 21013024 | Acute
483705_5036137 | 483705 | 5036137 | 0.04938 | 86.66 | 334.55 | 0 | 24-HR | NORMALR | 1ST | 21013024 | Acute
483705_5036187 | 483705 | 5036187 | 0.04745 | 86.66 | 334.55 | 0 | 24-HR | NORMALR | 1ST | 21013024 | Acute
483705_5036237 | 483705 | 5036237 | 0.04541 | 86.66 | 334.55 | 0 | 24-HR | NORMALR | 1ST | 21013024 | Acute
483705_5036287 | 483705 | 5036287 | 0.04333 | 86.66 | 338.39 | 0 | 24-HR | NORMALR | 1ST | 21013024 | Acute
483705_5036337 | 483705 | 5036337 | 0.04133 | 86.67 | 340.56 | 0 | 24-HR | NORMALR | 1ST | 24122924 | Acute
483655_5033637 | 483655 | 5033637 | 0.0326 | 179.46 | 242.6 | 0 | 24-HR | NORMALR | 1ST | 22032224 | Acute
483655_5033687 | 483655 | 5033687 | 0.02833 | 183.3 | 242.6 | 0 | 24-HR | NORMALR | 1ST | 23102024 | Acute
483655_5033737 | 483655 | 5033737 | 0.02491 | 187.07 | 242.6 | 0 | 24-HR | NORMALR | 1ST | 23102024 | Acute
483655_5033787 | 483655 | 5033787 | 0.02112 | 191.61 | 242.6 | 0 | 24-HR | NORMALR | 1ST | 22022324 | Acute
483655_5033837 | 483655 | 5033837 | 0.02165 | 198.94 | 242.6 | 0 | 24-HR | NORMALR | 1ST | 22022324 | Acute
483655_5033887 | 483655 | 5033887 | 0.02086 | 207.78 | 242.6 | 0 | 24-HR | NORMALR | 1ST | 22022324 | Acute
483655_5033937 | 483655 | 5033937 | 0.02196 | 218.48 | 242.6 | 0 | 24-HR | NORMALR | 1ST | 20090824 | Acute
483655_5033987 | 483655 | 5033987 | 0.02506 | 228.08 | 242.6 | 0 | 24-HR | NORMALR | 1ST | 20090824 | Acute
483655_5034037 | 483655 | 5034037 | 0.02831 | 236.93 | 239.46 | 0 | 24-HR | NORMALR | 1ST | 20090824 | Acute
483655_5034087 | 483655 | 5034087 | 0.03165 | 241.06 | 241.06 | 0 | 24-HR | NORMALR | 1ST | 20090824 | Acute
483655_5034137 | 483655 | 5034137 | 0.03486 | 241.66 | 241.66 | 0 | 24-HR | NORMALR | 1ST | 20090824 | Acute
483655_5034187 | 483655 | 5034187 | 0.03751 | 237.79 | 237.79 | 0 | 24-HR | NORMALR | 1ST | 20090824 | Acute
483655_5034237 | 483655 | 5034237 | 0.03869 | 230.3 | 242.6 | 0 | 24-HR | NORMALR | 1ST | 20090824 | Acute
483655_5034287 | 483655 | 5034287 | 0.03705 | 231.4 | 231.4 | 0 | 24-HR | NORMALR | 1ST | 20090824 | Acute
483655_5034337 | 483655 | 5034337 | 0.03266 | 231.76 | 231.76 | 0 | 24-HR | NORMALR | 1ST | 20090824 | Acute
483655_5034387 | 483655 | 5034387 | 0.03403 | 231.85 | 237.04 | 0 | 24-HR | NORMALR | 1ST | 22091024 | Acute
483655_5034437 | 483655 | 5034437 | 0.03989 | 229.63 | 237.66 | 0 | 24-HR | NORMALR | 1ST | 22091024 | Acute
483655_5034487 | 483655 | 5034487 | 0.04758 | 228.36 | 237.66 | 0 | 24-HR | NORMALR | 1ST | 24021724 | Acute
483655_5034537 | 483655 | 5034537 | 0.0557 | 218.92 | 237.66 | 0 | 24-HR | NORMALR | 1ST | 24021724 | Acute
483655_5034587 | 483655 | 5034587 | 0.0604 | 202.56 | 237.66 | 0 | 24-HR | NORMALR | 1ST | 24021724 | Acute
483655_5034637 | 483655 | 5034637 | 0.05165 | 210.51 | 237.66 | 0 | 24-HR | NORMALR | 1ST | 24021724 | Acute
483655_5034687 | 483655 | 5034687 | 0.05085 | 207.06 | 237.66 | 0 | 24-HR | NORMALR | 1ST | 24021624 | Acute
483655_5034737 | 483655 | 5034737 | 0.05746 | 187.28 | 237.66 | 0 | 24-HR | NORMALR | 1ST | 24021624 | Acute
483655_5034787 | 483655 | 5034787 | 0.07539 | 172.2 | 242.6 | 0 | 24-HR | NORMALR | 1ST | 20100224 | Acute
483655_5034837 | 483655 | 5034837 | 0.07894 | 148.06 | 242.6 | 0 | 24-HR | NORMALR | 1ST | 24110524 | Acute
483655_5034887 | 483655 | 5034887 | 0.07266 | 130.21 | 242.6 | 0 | 24-HR | NORMALR | 1ST | 22112424 | Acute
483655_5034937 | 483655 | 5034937 | 0.09818 | 124.92 | 242.6 | 0 | 24-HR | NORMALR | 1ST | 22112424 | Acute
483655_5034987 | 483655 | 5034987 | 0.11778 | 116.19 | 242.6 | 0 | 24-HR | NORMALR | 1ST | 20110924 | Acute
483655_5035037 | 483655 | 5035037 | 0.12336 | 119.47 | 242.6 | 0 | 24-HR | NORMALR | 1ST | 22112424 | Acute
483655_5035087 | 483655 | 5035087 | 0.10538 | 111.25 | 242.6 | 0 | 24-HR | NORMALR | 1ST | 22112424 | Acute
483655_5035137 | 483655 | 5035137 | 0.07622 | 106.31 | 242.6 | 0 | 24-HR | NORMALR | 1ST | 22020324 | Acute
483655_5035187 | 483655 | 5035187 | 0.06876 | 101.77 | 242.6 | 0 | 24-HR | NORMALR | 1ST | 21121524 | Risk Not Assessed
483655_5035237 | 483655 | 5035237 | 0.0683 | 86.66 | 242.6 | 0 | 24-HR | NORMALR | 1ST | 21121524 | Acute
483655_5035287 | 483655 | 5035287 | 0.07096 | 86.66 | 242.6 | 0 | 24-HR | NORMALR | 1ST | 21121524 | Acute
483655_5035337 | 483655 | 5035337 | 0.07097 | 86.66 | 242.6 | 0 | 24-HR | NORMALR | 1ST | 21121524 | Acute
483655_5035387 | 483655 | 5035387 | 0.06807 | 86.66 | 242.6 | 0 | 24-HR | NORMALR | 1ST | 21121524 | Acute
483655_5035437 | 483655 | 5035437 | 0.06533 | 86.66 | 242.6 | 0 | 24-HR | NORMALR | 1ST | 24020924 | Acute
483655_5035487 | 483655 | 5035487 | 0.06283 | 86.66 | 242.6 | 0 | 24-HR | NORMALR | 1ST | 24020924 | Acute
483655_5035537 | 483655 | 5035537 | 0.05779 | 86.66 | 242.6 | 0 | 24-HR | NORMALR | 1ST | 24020924 | Acute
483655_5035587 | 483655 | 5035587 | 0.05267 | 86.66 | 242.6 | 0 | 24-HR | NORMALR | 1ST | 24020924 | Acute
483655_5035637 | 483655 | 5035637 | 0.04881 | 86.66 | 242.6 | 0 | 24-HR | NORMALR | 1ST | 22120224 | Acute
483655_5035687 | 483655 | 5035687 | 0.04672 | 86.66 | 278.06 | 0 | 24-HR | NORMALR | 1ST | 22120224 | Acute
483655_5035737 | 483655 | 5035737 | 0.04549 | 86.66 | 278.43 | 0 | 24-HR | NORMALR | 1ST | 22060424 | Acute
483655_5035787 | 483655 | 5035787 | 0.04457 | 86.66 | 278.43 | 0 | 24-HR | NORMALR | 1ST | 22060424 | Acute
483655_5035837 | 483655 | 5035837 | 0.04245 | 86.66 | 278.43 | 0 | 24-HR | NORMALR | 1ST | 22060424 | Acute
483655_5035887 | 483655 | 5035887 | 0.04064 | 86.66 | 327.64 | 0 | 24-HR | NORMALR | 1ST | 24070924 | Acute
483655_5035937 | 483655 | 5035937 | 0.04372 | 86.66 | 328.22 | 0 | 24-HR | NORMALR | 1ST | 21013024 | Acute
483655_5035987 | 483655 | 5035987 | 0.04841 | 86.66 | 329.34 | 0 | 24-HR | NORMALR | 1ST | 21013024 | Acute
483655_5036037 | 483655 | 5036037 | 0.05073 | 86.66 | 333.11 | 0 | 24-HR | NORMALR | 1ST | 21013024 | Acute
483655_5036087 | 483655 | 5036087 | 0.05102 | 86.66 | 334.55 | 0 | 24-HR | NORMALR | 1ST | 21013024 | Acute
483655_5036137 | 483655 | 5036137 | 0.04997 | 86.66 | 334.55 | 0 | 24-HR | NORMALR | 1ST | 21013024 | Acute
483655_5036187 | 483655 | 5036187 | 0.04823 | 86.66 | 334.55 | 0 | 24-HR | NORMALR | 1ST | 21013024 | Acute
483655_5036237 | 483655 | 5036237 | 0.04617 | 86.66 | 334.55 | 0 | 24-HR | NORMALR | 1ST | 21013024 | Acute
483655_5036287 | 483655 | 5036287 | 0.04397 | 86.66 | 334.55 | 0 | 24-HR | NORMALR | 1ST | 21013024 | Acute
483655_5036337 | 483655 | 5036337 | 0.04175 | 86.66 | 340.12 | 0 | 24-HR | NORMALR | 1ST | 21013024 | Acute
483605_5033637 | 483605 | 5033637 | 0.02272 | 190.04 | 242.6 | 0 | 24-HR | NORMALR | 1ST | 24090424 | Acute
483605_5033687 | 483605 | 5033687 | 0.0204 | 195.76 | 242.6 | 0 | 24-HR | NORMALR | 1ST | 24090424 | Acute
483605_5033737 | 483605 | 5033737 | 0.01978 | 196.72 | 242.6 | 0 | 24-HR | NORMALR | 1ST | 22012124 | Acute
483605_5033787 | 483605 | 5033787 | 0.02037 | 198.34 | 242.6 | 0 | 24-HR | NORMALR | 1ST | 22022324 | Acute
483605_5033837 | 483605 | 5033837 | 0.02019 | 205.93 | 242.6 | 0 | 24-HR | NORMALR | 1ST | 22022324 | Acute
483605_5033887 | 483605 | 5033887 | 0.01997 | 214.65 | 242.6 | 0 | 24-HR | NORMALR | 1ST | 20090824 | Acute
483605_5033937 | 483605 | 5033937 | 0.02266 | 225.13 | 242.05 | 0 | 24-HR | NORMALR | 1ST | 20090824 | Acute
483605_5033987 | 483605 | 5033987 | 0.02567 | 233 | 234.18 | 0 | 24-HR | NORMALR | 1ST | 20090824 | Acute
483605_5034037 | 483605 | 5034037 | 0.02881 | 236.66 | 236.66 | 0 | 24-HR | NORMALR | 1ST | 20090824 | Acute
483605_5034087 | 483605 | 5034087 | 0.03197 | 236.93 | 242.6 | 0 | 24-HR | NORMALR | 1ST | 20090824 | Acute
483605_5034137 | 483605 | 5034137 | 0.03486 | 235.07 | 242.6 | 0 | 24-HR | NORMALR | 1ST | 20090824 | Acute
483605_5034187 | 483605 | 5034187 | 0.03714 | 225.17 | 242.6 | 0 | 24-HR | NORMALR | 1ST | 20090824 | Acute
483605_5034237 | 483605 | 5034237 | 0.03785 | 213.27 | 242.6 | 0 | 24-HR | NORMALR | 1ST | 20090824 | Acute
483605_5034287 | 483605 | 5034287 | 0.03468 | 225.03 | 242.6 | 0 | 24-HR | NORMALR | 1ST | 20090824 | Acute
483605_5034337 | 483605 | 5034337 | 0.03095 | 231.06 | 231.06 | 0 | 24-HR | NORMALR | 1ST | 20031524 | Acute
483605_5034387 | 483605 | 5034387 | 0.03411 | 235.04 | 235.04 | 0 | 24-HR | NORMALR | 1ST | 22091024 | Acute
483605_5034437 | 483605 | 5034437 | 0.0389 | 237.53 | 237.53 | 0 | 24-HR | NORMALR | 1ST | 22091024 | Acute
483605_5034487 | 483605 | 5034487 | 0.04805 | 226.15 | 237.66 | 0 | 24-HR | NORMALR | 1ST | 24021724 | Acute
483605_5034537 | 483605 | 5034537 | 0.05613 | 211.3 | 237.66 | 0 | 24-HR | NORMALR | 1ST | 24021724 | Acute
483605_5034587 | 483605 | 5034587 | 0.05866 | 200.44 | 237.66 | 0 | 24-HR | NORMALR | 1ST | 24021724 | Acute
483605_5034637 | 483605 | 5034637 | 0.05522 | 189.75 | 242.6 | 0 | 24-HR | NORMALR | 1ST | 24021724 | Acute
483605_5034687 | 483605 | 5034687 | 0.07009 | 180.72 | 242.6 | 0 | 24-HR | NORMALR | 1ST | 20100224 | Acute
483605_5034737 | 483605 | 5034737 | 0.08947 | 155.62 | 242.6 | 0 | 24-HR | NORMALR | 1ST | 20100224 | Acute
483605_5034787 | 483605 | 5034787 | 0.07519 | 141.88 | 242.6 | 0 | 24-HR | NORMALR | 1ST | 24021624 | Acute
483605_5034837 | 483605 | 5034837 | 0.06914 | 128.98 | 242.6 | 0 | 24-HR | NORMALR | 1ST | 24121524 | Acute
483605_5034887 | 483605 | 5034887 | 0.07783 | 125.04 | 242.6 | 0 | 24-HR | NORMALR | 1ST | 22112424 | Acute
483605_5034937 | 483605 | 5034937 | 0.09472 | 124.68 | 242.6 | 0 | 24-HR | NORMALR | 1ST | 22112424 | Acute
483605_5034987 | 483605 | 5034987 | 0.10811 | 123.91 | 242.6 | 0 | 24-HR | NORMALR | 1ST | 22112424 | Acute
483605_5035037 | 483605 | 5035037 | 0.12066 | 118.79 | 242.6 | 0 | 24-HR | NORMALR | 1ST | 22112424 | Acute
483605_5035087 | 483605 | 5035087 | 0.09965 | 109.9 | 242.6 | 0 | 24-HR | NORMALR | 1ST | 22112424 | Acute
483605_5035137 | 483605 | 5035137 | 0.07447 | 105.72 | 242.6 | 0 | 24-HR | NORMALR | 1ST | 22112424 | Acute
483605_5035187 | 483605 | 5035187 | 0.06237 | 93.28 | 242.6 | 0 | 24-HR | NORMALR | 1ST | 21121524 | Acute
483605_5035237 | 483605 | 5035237 | 0.06515 | 86.66 | 242.6 | 0 | 24-HR | NORMALR | 1ST | 21121524 | Acute
483605_5035287 | 483605 | 5035287 | 0.06829 | 86.66 | 242.6 | 0 | 24-HR | NORMALR | 1ST | 21121524 | Acute
483605_5035337 | 483605 | 5035337 | 0.06922 | 86.66 | 242.6 | 0 | 24-HR | NORMALR | 1ST | 21121524 | Acute
483605_5035387 | 483605 | 5035387 | 0.06753 | 86.66 | 242.6 | 0 | 24-HR | NORMALR | 1ST | 21121524 | Acute
483605_5035437 | 483605 | 5035437 | 0.06328 | 86.66 | 242.6 | 0 | 24-HR | NORMALR | 1ST | 21121524 | Acute
483605_5035487 | 483605 | 5035487 | 0.06247 | 86.66 | 242.6 | 0 | 24-HR | NORMALR | 1ST | 24020924 | Acute
483605_5035537 | 483605 | 5035537 | 0.05864 | 86.66 | 242.6 | 0 | 24-HR | NORMALR | 1ST | 24020924 | Acute
483605_5035587 | 483605 | 5035587 | 0.05364 | 86.66 | 242.6 | 0 | 24-HR | NORMALR | 1ST | 24020924 | Acute
483605_5035637 | 483605 | 5035637 | 0.04897 | 86.66 | 242.6 | 0 | 24-HR | NORMALR | 1ST | 24020924 | Acute
483605_5035687 | 483605 | 5035687 | 0.04622 | 86.66 | 242.43 | 0 | 24-HR | NORMALR | 1ST | 22120224 | Acute
483605_5035737 | 483605 | 5035737 | 0.04487 | 86.66 | 278.06 | 0 | 24-HR | NORMALR | 1ST | 24121624 | Acute
483605_5035787 | 483605 | 5035787 | 0.04376 | 86.66 | 278.43 | 0 | 24-HR | NORMALR | 1ST | 22060424 | Acute
483605_5035837 | 483605 | 5035837 | 0.04221 | 86.66 | 278.43 | 0 | 24-HR | NORMALR | 1ST | 22060424 | Acute
483605_5035887 | 483605 | 5035887 | 0.03991 | 86.66 | 319.34 | 0 | 24-HR | NORMALR | 1ST | 22060424 | Acute
483605_5035937 | 483605 | 5035937 | 0.04032 | 86.66 | 327.7 | 0 | 24-HR | NORMALR | 1ST | 24070924 | Acute
483605_5035987 | 483605 | 5035987 | 0.04391 | 86.66 | 328.71 | 0 | 24-HR | NORMALR | 1ST | 21013024 | Acute
483605_5036037 | 483605 | 5036037 | 0.04801 | 86.66 | 329.34 | 0 | 24-HR | NORMALR | 1ST | 21013024 | Acute
483605_5036087 | 483605 | 5036087 | 0.04995 | 86.66 | 333.56 | 0 | 24-HR | NORMALR | 1ST | 21013024 | Acute
483605_5036137 | 483605 | 5036137 | 0.05005 | 86.66 | 334.55 | 0 | 24-HR | NORMALR | 1ST | 21013024 | Acute
483605_5036187 | 483605 | 5036187 | 0.04893 | 86.66 | 334.55 | 0 | 24-HR | NORMALR | 1ST | 21013024 | Acute
483605_5036237 | 483605 | 5036237 | 0.0471 | 86.66 | 334.55 | 0 | 24-HR | NORMALR | 1ST | 21013024 | Acute
483605_5036287 | 483605 | 5036287 | 0.04491 | 86.66 | 334.55 | 0 | 24-HR | NORMALR | 1ST | 21013024 | Acute
483605_5036337 | 483605 | 5036337 | 0.04258 | 86.66 | 334.55 | 0 | 24-HR | NORMALR | 1ST | 21013024 | Acute
483555_5033637 | 483555 | 5033637 | 0.0202 | 198.21 | 233.54 | 0 | 24-HR | NORMALR | 1ST | 24090424 | Acute
483555_5033687 | 483555 | 5033687 | 0.0188 | 203.56 | 232.89 | 0 | 24-HR | NORMALR | 1ST | 22012124 | Acute
483555_5033737 | 483555 | 5033737 | 0.01735 | 208.68 | 232.89 | 0 | 24-HR | NORMALR | 1ST | 22022324 | Acute
483555_5033787 | 483555 | 5033787 | 0.01835 | 211.52 | 237.74 | 0 | 24-HR | NORMALR | 1ST | 22022324 | Acute
483555_5033837 | 483555 | 5033837 | 0.01836 | 215.72 | 239.49 | 0 | 24-HR | NORMALR | 1ST | 22022324 | Acute
483555_5033887 | 483555 | 5033887 | 0.02061 | 221.52 | 235.34 | 0 | 24-HR | NORMALR | 1ST | 20090824 | Acute
483555_5033937 | 483555 | 5033937 | 0.02337 | 228.43 | 232.84 | 0 | 24-HR | NORMALR | 1ST | 20090824 | Acute
483555_5033987 | 483555 | 5033987 | 0.02626 | 232.64 | 232.64 | 0 | 24-HR | NORMALR | 1ST | 20090824 | Acute
483555_5034037 | 483555 | 5034037 | 0.02939 | 229.25 | 242.6 | 0 | 24-HR | NORMALR | 1ST | 20090824 | Acute
483555_5034087 | 483555 | 5034087 | 0.03319 | 213.77 | 242.6 | 0 | 24-HR | NORMALR | 1ST | 20090824 | Acute
483555_5034137 | 483555 | 5034137 | 0.03521 | 218.31 | 242.6 | 0 | 24-HR | NORMALR | 1ST | 20090824 | Acute
483555_5034187 | 483555 | 5034187 | 0.03727 | 206.17 | 242.6 | 0 | 24-HR | NORMALR | 1ST | 20090824 | Acute
483555_5034237 | 483555 | 5034237 | 0.03705 | 199.53 | 242.6 | 0 | 24-HR | NORMALR | 1ST | 20090824 | Acute
483555_5034287 | 483555 | 5034287 | 0.03247 | 215.23 | 242.6 | 0 | 24-HR | NORMALR | 1ST | 20090824 | Acute
483555_5034337 | 483555 | 5034337 | 0.0311 | 225.35 | 237.66 | 0 | 24-HR | NORMALR | 1ST | 21021124 | Acute
483555_5034387 | 483555 | 5034387 | 0.0343 | 231.28 | 236.59 | 0 | 24-HR | NORMALR | 1ST | 22091024 | Acute
483555_5034437 | 483555 | 5034437 | 0.03983 | 224.53 | 237.66 | 0 | 24-HR | NORMALR | 1ST | 24021724 | Acute
483555_5034487 | 483555 | 5034487 | 0.05743 | 194.93 | 242.6 | 0 | 24-HR | NORMALR | 1ST | 24021724 | Acute
483555_5034537 | 483555 | 5034537 | 0.07434 | 179.98 | 242.6 | 0 | 24-HR | NORMALR | 1ST | 24021724 | Acute
483555_5034587 | 483555 | 5034587 | 0.07824 | 171.22 | 242.6 | 0 | 24-HR | NORMALR | 1ST | 24021724 | Acute
483555_5034637 | 483555 | 5034637 | 0.08746 | 166.72 | 242.6 | 0 | 24-HR | NORMALR | 1ST | 20100224 | Acute
483555_5034687 | 483555 | 5034687 | 0.09255 | 163 | 242.6 | 0 | 24-HR | NORMALR | 1ST | 20100224 | Acute
483555_5034737 | 483555 | 5034737 | 0.08399 | 153.36 | 242.6 | 0 | 24-HR | NORMALR | 1ST | 20100224 | Acute
483555_5034787 | 483555 | 5034787 | 0.07374 | 138.11 | 242.6 | 0 | 24-HR | NORMALR | 1ST | 24021624 | Acute
483555_5034837 | 483555 | 5034837 | 0.06774 | 133.27 | 242.6 | 0 | 24-HR | NORMALR | 1ST | 24121524 | Acute
483555_5034887 | 483555 | 5034887 | 0.06551 | 134.72 | 242.6 | 0 | 24-HR | NORMALR | 1ST | 21011124 | Acute
483555_5034937 | 483555 | 5034937 | 0.07754 | 131.52 | 242.6 | 0 | 24-HR | NORMALR | 1ST | 22112424 | Acute
483555_5034987 | 483555 | 5034987 | 0.1048 | 123.71 | 242.6 | 0 | 24-HR | NORMALR | 1ST | 22112424 | Acute
483555_5035037 | 483555 | 5035037 | 0.11253 | 113.58 | 242.6 | 0 | 24-HR | NORMALR | 1ST | 20110924 | Acute
483555_5035087 | 483555 | 5035087 | 0.06879 | 102.53 | 242.6 | 0 | 24-HR | NORMALR | 1ST | 22112424 | Acute
483555_5035137 | 483555 | 5035137 | 0.05492 | 97.72 | 242.6 | 0 | 24-HR | NORMALR | 1ST | 21121524 | Acute
483555_5035187 | 483555 | 5035187 | 0.05786 | 88.1 | 242.6 | 0 | 24-HR | NORMALR | 1ST | 21121524 | Acute
483555_5035237 | 483555 | 5035237 | 0.06214 | 86.66 | 242.6 | 0 | 24-HR | NORMALR | 1ST | 21121524 | Acute
483555_5035287 | 483555 | 5035287 | 0.06559 | 86.66 | 242.6 | 0 | 24-HR | NORMALR | 1ST | 21121524 | Acute
483555_5035337 | 483555 | 5035337 | 0.06723 | 86.66 | 242.6 | 0 | 24-HR | NORMALR | 1ST | 21121524 | Acute
483555_5035387 | 483555 | 5035387 | 0.06659 | 86.66 | 242.6 | 0 | 24-HR | NORMALR | 1ST | 21121524 | Acute
483555_5035437 | 483555 | 5035437 | 0.06353 | 86.66 | 242.6 | 0 | 24-HR | NORMALR | 1ST | 21121524 | Acute
483555_5035487 | 483555 | 5035487 | 0.06111 | 86.66 | 242.6 | 0 | 24-HR | NORMALR | 1ST | 24020924 | Acute
483555_5035537 | 483555 | 5035537 | 0.05898 | 86.66 | 242.6 | 0 | 24-HR | NORMALR | 1ST | 24020924 | Acute
483555_5035587 | 483555 | 5035587 | 0.05489 | 86.66 | 242.6 | 0 | 24-HR | NORMALR | 1ST | 24020924 | Acute
483555_5035637 | 483555 | 5035637 | 0.05024 | 86.66 | 242.6 | 0 | 24-HR | NORMALR | 1ST | 24020924 | Acute
483555_5035687 | 483555 | 5035687 | 0.04553 | 86.66 | 241.94 | 0 | 24-HR | NORMALR | 1ST | 22120224 | Acute
483555_5035737 | 483555 | 5035737 | 0.04431 | 86.66 | 237.66 | 0 | 24-HR | NORMALR | 1ST | 24121624 | Acute
483555_5035787 | 483555 | 5035787 | 0.04312 | 86.66 | 278.06 | 0 | 24-HR | NORMALR | 1ST | 24121624 | Acute
483555_5035837 | 483555 | 5035837 | 0.0418 | 86.66 | 278.43 | 0 | 24-HR | NORMALR | 1ST | 22060424 | Acute
483555_5035887 | 483555 | 5035887 | 0.03984 | 86.66 | 278.43 | 0 | 24-HR | NORMALR | 1ST | 22060424 | Acute
483555_5035937 | 483555 | 5035937 | 0.03866 | 86.66 | 326.91 | 0 | 24-HR | NORMALR | 1ST | 24070924 | Acute
483555_5035987 | 483555 | 5035987 | 0.03991 | 86.66 | 327.76 | 0 | 24-HR | NORMALR | 1ST | 24070924 | Acute
483555_5036037 | 483555 | 5036037 | 0.04397 | 86.66 | 329.1 | 0 | 24-HR | NORMALR | 1ST | 21013024 | Acute
483555_5036087 | 483555 | 5036087 | 0.04757 | 86.66 | 329.34 | 0 | 24-HR | NORMALR | 1ST | 21013024 | Acute
483555_5036137 | 483555 | 5036137 | 0.04918 | 86.66 | 334.15 | 0 | 24-HR | NORMALR | 1ST | 21013024 | Acute
483555_5036187 | 483555 | 5036187 | 0.04912 | 86.66 | 334.55 | 0 | 24-HR | NORMALR | 1ST | 21013024 | Acute
483555_5036237 | 483555 | 5036237 | 0.0479 | 86.66 | 334.55 | 0 | 24-HR | NORMALR | 1ST | 21013024 | Acute
483555_5036287 | 483555 | 5036287 | 0.04598 | 86.66 | 334.55 | 0 | 24-HR | NORMALR | 1ST | 21013024 | Acute
483555_5036337 | 483555 | 5036337 | 0.04368 | 86.66 | 334.55 | 0 | 24-HR | NORMALR | 1ST | 21013024 | Acute
483555_5036437 | 483555 | 5036437 | 0.03881 | 86.66 | 340.56 | 0 | 24-HR | NORMALR | 1ST | 21013024 | Acute
483555_5036537 | 483555 | 5036537 | 0.03834 | 92.99 | 340.56 | 0 | 24-HR | NORMALR | 1ST | 24122924 | Acute
483555_5036637 | 483555 | 5036637 | 0.04874 | 101.63 | 340.56 | 0 | 24-HR | NORMALR | 1ST | 21012424 | Acute
483555_5036737 | 483555 | 5036737 | 0.06178 | 108.24 | 340.56 | 0 | 24-HR | NORMALR | 1ST | 21012424 | Acute
483555_5036837 | 483555 | 5036837 | 0.03806 | 99.67 | 340.56 | 0 | 24-HR | NORMALR | 1ST | 21012424 | Acute
483555_5036937 | 483555 | 5036937 | 0.05565 | 117.66 | 340.56 | 0 | 24-HR | NORMALR | 1ST | 24123124 | Acute
483555_5037037 | 483555 | 5037037 | 0.04922 | 119.76 | 340.56 | 0 | 24-HR | NORMALR | 1ST | 22101024 | Acute
483555_5037137 | 483555 | 5037137 | 0.04125 | 104.46 | 340.56 | 0 | 24-HR | NORMALR | 1ST | 21112924 | Acute
483555_5037237 | 483555 | 5037237 | 0.03841 | 98.27 | 340.56 | 0 | 24-HR | NORMALR | 1ST | 21013024 | Acute
483555_5037337 | 483555 | 5037337 | 0.03917 | 86.67 | 340.56 | 0 | 24-HR | NORMALR | 1ST | 21013024 | Acute
483655_5036437 | 483655 | 5036437 | 0.03909 | 88.69 | 340.56 | 0 | 24-HR | NORMALR | 1ST | 24122924 | Acute
483655_5036537 | 483655 | 5036537 | 0.03512 | 93.81 | 340.56 | 0 | 24-HR | NORMALR | 1ST | 21012424 | Acute
483655_5036637 | 483655 | 5036637 | 0.05337 | 104.09 | 340.56 | 0 | 24-HR | NORMALR | 1ST | 21012424 | Acute
483655_5036737 | 483655 | 5036737 | 0.06497 | 118.08 | 339.1 | 0 | 24-HR | NORMALR | 1ST | 24123124 | Acute
483655_5036837 | 483655 | 5036837 | 0.049 | 123.35 | 340.56 | 0 | 24-HR | NORMALR | 1ST | 23020124 | Acute
483655_5036937 | 483655 | 5036937 | 0.05122 | 120.4 | 340.56 | 0 | 24-HR | NORMALR | 1ST | 20112824 | Acute
483655_5037037 | 483655 | 5037037 | 0.04413 | 134.12 | 340.56 | 0 | 24-HR | NORMALR | 1ST | 20112824 | Acute
483655_5037137 | 483655 | 5037137 | 0.05021 | 127.86 | 340.56 | 0 | 24-HR | NORMALR | 1ST | 23101824 | Acute
483655_5037237 | 483655 | 5037237 | 0.05708 | 108.19 | 340.56 | 0 | 24-HR | NORMALR | 1ST | 21112924 | Acute
483655_5037337 | 483655 | 5037337 | 0.03965 | 98.04 | 340.56 | 0 | 24-HR | NORMALR | 1ST | 21013024 | Acute
483755_5036437 | 483755 | 5036437 | 0.05921 | 103.84 | 334.55 | 0 | 24-HR | NORMALR | 1ST | 21012424 | Acute
483755_5036537 | 483755 | 5036537 | 0.07664 | 116.22 | 334.55 | 0 | 24-HR | NORMALR | 1ST | 24123124 | Acute
483755_5036637 | 483755 | 5036637 | 0.06547 | 112.29 | 340.56 | 0 | 24-HR | NORMALR | 1ST | 24123124 | Acute
483755_5036737 | 483755 | 5036737 | 0.06158 | 114.61 | 340.56 | 0 | 24-HR | NORMALR | 1ST | 22101024 | Acute
483755_5036837 | 483755 | 5036837 | 0.04742 | 128.03 | 340.56 | 0 | 24-HR | NORMALR | 1ST | 20112824 | Acute
483755_5036937 | 483755 | 5036937 | 0.04537 | 135.12 | 340.56 | 0 | 24-HR | NORMALR | 1ST | 21112924 | Acute
483755_5037037 | 483755 | 5037037 | 0.051 | 132.03 | 340.56 | 0 | 24-HR | NORMALR | 1ST | 23101824 | Acute
483755_5037137 | 483755 | 5037137 | 0.05263 | 143.62 | 340.56 | 0 | 24-HR | NORMALR | 1ST | 21012324 | Acute
483755_5037237 | 483755 | 5037237 | 0.0658 | 129.12 | 340.56 | 0 | 24-HR | NORMALR | 1ST | 23101824 | Acute
483755_5037337 | 483755 | 5037337 | 0.07251 | 109.98 | 340.56 | 0 | 24-HR | NORMALR | 1ST | 23101824 | Acute
483855_5036437 | 483855 | 5036437 | 0.06125 | 127.73 | 334.55 | 0 | 24-HR | NORMALR | 1ST | 24123124 | Acute
483855_5036537 | 483855 | 5036537 | 0.04836 | 135.56 | 334.55 | 0 | 24-HR | NORMALR | 1ST | 24123124 | Acute
483855_5036637 | 483855 | 5036637 | 0.04865 | 136.63 | 334.55 | 0 | 24-HR | NORMALR | 1ST | 24091624 | Acute
483855_5036737 | 483855 | 5036737 | 0.05856 | 122.43 | 340.56 | 0 | 24-HR | NORMALR | 1ST | 23101824 | Acute
483855_5036837 | 483855 | 5036837 | 0.04932 | 134.06 | 340.56 | 0 | 24-HR | NORMALR | 1ST | 23101824 | Acute
483855_5036937 | 483855 | 5036937 | 0.05335 | 141.89 | 340.56 | 0 | 24-HR | NORMALR | 1ST | 21012324 | Acute
483855_5037037 | 483855 | 5037037 | 0.06448 | 138.52 | 340.56 | 0 | 24-HR | NORMALR | 1ST | 21012324 | Acute
483855_5037137 | 483855 | 5037137 | 0.06838 | 145.72 | 340.56 | 0 | 24-HR | NORMALR | 1ST | 21012324 | Acute
483855_5037237 | 483855 | 5037237 | 0.07622 | 129.61 | 340.56 | 0 | 24-HR | NORMALR | 1ST | 21012324 | Acute
483855_5037337 | 483855 | 5037337 | 0.0891 | 113.22 | 340.56 | 0 | 24-HR | NORMALR | 1ST | 21012324 | Acute
483955_5036437 | 483955 | 5036437 | 0.05425 | 138.07 | 329.34 | 0 | 24-HR | NORMALR | 1ST | 24091624 | Acute
483955_5036537 | 483955 | 5036537 | 0.05524 | 144.39 | 333.4 | 0 | 24-HR | NORMALR | 1ST | 20112824 | Acute
483955_5036637 | 483955 | 5036637 | 0.05462 | 147.67 | 334.55 | 0 | 24-HR | NORMALR | 1ST | 21112924 | Acute
483955_5036737 | 483955 | 5036737 | 0.05442 | 141.07 | 334.55 | 0 | 24-HR | NORMALR | 1ST | 21012324 | Acute
483955_5036837 | 483955 | 5036837 | 0.06864 | 131.76 | 340.56 | 0 | 24-HR | NORMALR | 1ST | 21012324 | Acute
483955_5036937 | 483955 | 5036937 | 0.07357 | 146.32 | 340.56 | 0 | 24-HR | NORMALR | 1ST | 21012324 | Acute
483955_5037037 | 483955 | 5037037 | 0.07613 | 147.86 | 340.56 | 0 | 24-HR | NORMALR | 1ST | 21012324 | Acute
483955_5037137 | 483955 | 5037137 | 0.07549 | 151.51 | 340.56 | 0 | 24-HR | NORMALR | 1ST | 21012324 | Acute
483955_5037237 | 483955 | 5037237 | 0.07413 | 151.47 | 340.56 | 0 | 24-HR | NORMALR | 1ST | 21012324 | Acute
483955_5037337 | 483955 | 5037337 | 0.0729 | 149.09 | 340.56 | 0 | 24-HR | NORMALR | 1ST | 21012324 | Acute
484055_5036437 | 484055 | 5036437 | 0.05627 | 138.32 | 334.55 | 0 | 24-HR | NORMALR | 1ST | 21112924 | Acute
484055_5036537 | 484055 | 5036537 | 0.05741 | 147.08 | 334.55 | 0 | 24-HR | NORMALR | 1ST | 21012324 | Acute
484055_5036637 | 484055 | 5036637 | 0.07155 | 151.2 | 334.55 | 0 | 24-HR | NORMALR | 1ST | 21012324 | Acute
484055_5036737 | 484055 | 5036737 | 0.07985 | 147.6 | 334.55 | 0 | 24-HR | NORMALR | 1ST | 21012324 | Acute
484055_5036837 | 484055 | 5036837 | 0.08247 | 146.96 | 340.56 | 0 | 24-HR | NORMALR | 1ST | 21012324 | Acute
484055_5036937 | 484055 | 5036937 | 0.0827 | 149.03 | 340.56 | 0 | 24-HR | NORMALR | 1ST | 21012324 | Acute
484055_5037037 | 484055 | 5037037 | 0.07754 | 157.23 | 340.56 | 0 | 24-HR | NORMALR | 1ST | 21012324 | Acute
484055_5037137 | 484055 | 5037137 | 0.07234 | 160.39 | 340.56 | 0 | 24-HR | NORMALR | 1ST | 21012324 | Acute
484055_5037237 | 484055 | 5037237 | 0.06418 | 164.61 | 340.56 | 0 | 24-HR | NORMALR | 1ST | 21012324 | Acute
484055_5037337 | 484055 | 5037337 | 0.06832 | 159.2 | 340.56 | 0 | 24-HR | NORMALR | 1ST | 21012324 | Acute
484155_5036437 | 484155 | 5036437 | 0.08201 | 129.31 | 334.55 | 0 | 24-HR | NORMALR | 1ST | 23101824 | Acute
484155_5036537 | 484155 | 5036537 | 0.08515 | 144.74 | 334.55 | 0 | 24-HR | NORMALR | 1ST | 21012324 | Acute
484155_5036637 | 484155 | 5036637 | 0.08992 | 153.39 | 334.55 | 0 | 24-HR | NORMALR | 1ST | 21012324 | Acute
484155_5036737 | 484155 | 5036737 | 0.08684 | 157.13 | 334.55 | 0 | 24-HR | NORMALR | 1ST | 21012324 | Acute
484155_5036837 | 484155 | 5036837 | 0.08667 | 155.37 | 340.56 | 0 | 24-HR | NORMALR | 1ST | 21012324 | Acute
484155_5036937 | 484155 | 5036937 | 0.07969 | 159.84 | 340.56 | 0 | 24-HR | NORMALR | 1ST | 21012324 | Acute
484155_5037037 | 484155 | 5037037 | 0.07368 | 161.93 | 340.56 | 0 | 24-HR | NORMALR | 1ST | 21012324 | Acute
484155_5037137 | 484155 | 5037137 | 0.05754 | 169.41 | 340.56 | 0 | 24-HR | NORMALR | 1ST | 21012324 | Acute
484155_5037237 | 484155 | 5037237 | 0.0458 | 174.29 | 340.56 | 0 | 24-HR | NORMALR | 1ST | 21012324 | Acute
484155_5037337 | 484155 | 5037337 | 0.04023 | 175.87 | 340.56 | 0 | 24-HR | NORMALR | 1ST | 21012324 | Acute
484255_5036437 | 484255 | 5036437 | 0.10138 | 133.34 | 334.55 | 0 | 24-HR | NORMALR | 1ST | 21012324 | Acute
484255_5036537 | 484255 | 5036537 | 0.10571 | 130.1 | 340.56 | 0 | 24-HR | NORMALR | 1ST | 21012324 | Acute
484255_5036637 | 484255 | 5036637 | 0.09794 | 147.87 | 334.55 | 0 | 24-HR | NORMALR | 1ST | 21012324 | Acute
484255_5036737 | 484255 | 5036737 | 0.0867 | 160.46 | 334.55 | 0 | 24-HR | NORMALR | 1ST | 21012324 | Acute
484255_5036837 | 484255 | 5036837 | 0.06979 | 167.49 | 334.55 | 0 | 24-HR | NORMALR | 1ST | 21012324 | Acute
484255_5036937 | 484255 | 5036937 | 0.05766 | 171.47 | 338.13 | 0 | 24-HR | NORMALR | 1ST | 21012324 | Acute
484255_5037037 | 484255 | 5037037 | 0.04609 | 175.66 | 340.56 | 0 | 24-HR | NORMALR | 1ST | 21012324 | Acute
484255_5037137 | 484255 | 5037137 | 0.04028 | 177.02 | 340.56 | 0 | 24-HR | NORMALR | 1ST | 21012324 | Acute
484255_5037237 | 484255 | 5037237 | 0.02619 | 188.66 | 340.56 | 0 | 24-HR | NORMALR | 1ST | 21122224 | Acute
484255_5037337 | 484255 | 5037337 | 0.03993 | 172.05 | 340.56 | 0 | 24-HR | NORMALR | 1ST | 21012324 | Acute
484355_5036437 | 484355 | 5036437 | 0.10874 | 146.19 | 334.55 | 0 | 24-HR | NORMALR | 1ST | 21012324 | Acute
484355_5036537 | 484355 | 5036537 | 0.10517 | 149.31 | 334.55 | 0 | 24-HR | NORMALR | 1ST | 21012324 | Acute
484355_5036637 | 484355 | 5036637 | 0.09503 | 144.22 | 340.56 | 0 | 24-HR | NORMALR | 1ST | 21012324 | Acute
484355_5036737 | 484355 | 5036737 | 0.07635 | 163.82 | 334.55 | 0 | 24-HR | NORMALR | 1ST | 21012324 | Acute
484355_5036837 | 484355 | 5036837 | 0.05244 | 173.5 | 334.55 | 0 | 24-HR | NORMALR | 1ST | 21012324 | Acute
484355_5036937 | 484355 | 5036937 | 0.0317 | 182.18 | 334.55 | 0 | 24-HR | NORMALR | 1ST | 21012324 | Acute
484355_5037037 | 484355 | 5037037 | 0.02849 | 190.35 | 334.55 | 0 | 24-HR | NORMALR | 1ST | 21122224 | Acute
484355_5037137 | 484355 | 5037137 | 0.02675 | 193.8 | 338.13 | 0 | 24-HR | NORMALR | 1ST | 21122224 | Acute
484355_5037237 | 484355 | 5037237 | 0.02547 | 196.84 | 340.56 | 0 | 24-HR | NORMALR | 1ST | 23120524 | Acute
484355_5037337 | 484355 | 5037337 | 0.02889 | 184.07 | 340.56 | 0 | 24-HR | NORMALR | 1ST | 23120524 | Acute
484455_5036437 | 484455 | 5036437 | 0.10454 | 154.32 | 334.55 | 0 | 24-HR | NORMALR | 1ST | 21012324 | Acute
484455_5036537 | 484455 | 5036537 | 0.08405 | 162.2 | 334.55 | 0 | 24-HR | NORMALR | 1ST | 21012324 | Acute
484455_5036637 | 484455 | 5036637 | 0.06424 | 168.51 | 334.55 | 0 | 24-HR | NORMALR | 1ST | 21012324 | Acute
484455_5036737 | 484455 | 5036737 | 0.04693 | 174.97 | 334.55 | 0 | 24-HR | NORMALR | 1ST | 21012324 | Acute
484455_5036837 | 484455 | 5036837 | 0.03248 | 187.47 | 334.55 | 0 | 24-HR | NORMALR | 1ST | 21122224 | Acute
484455_5036937 | 484455 | 5036937 | 0.03115 | 191.48 | 334.55 | 0 | 24-HR | NORMALR | 1ST | 23120524 | Acute
484455_5037037 | 484455 | 5037037 | 0.02654 | 206.93 | 334.55 | 0 | 24-HR | NORMALR | 1ST | 23120524 | Acute
484455_5037137 | 484455 | 5037137 | 0.02573 | 209.6 | 334.55 | 0 | 24-HR | NORMALR | 1ST | 23120524 | Acute
484455_5037237 | 484455 | 5037237 | 0.02848 | 195.91 | 340.56 | 0 | 24-HR | NORMALR | 1ST | 23120524 | Acute
484455_5037337 | 484455 | 5037337 | 0.02886 | 190.89 | 340.56 | 0 | 24-HR | NORMALR | 1ST | 23120524 | Acute
484555_5036437 | 484555 | 5036437 | 0.07101 | 166.52 | 329.34 | 0 | 24-HR | NORMALR | 1ST | 21012324 | Acute
484555_5036537 | 484555 | 5036537 | 0.04008 | 183.16 | 327.78 | 0 | 24-HR | NORMALR | 1ST | 23120524 | Acute
484555_5036637 | 484555 | 5036637 | 0.03881 | 186.44 | 329.34 | 0 | 24-HR | NORMALR | 1ST | 23120524 | Acute
484555_5036737 | 484555 | 5036737 | 0.04103 | 179.79 | 334.55 | 0 | 24-HR | NORMALR | 1ST | 23120524 | Acute
484555_5036837 | 484555 | 5036837 | 0.03443 | 194.37 | 334.55 | 0 | 24-HR | NORMALR | 1ST | 23120524 | Acute
484555_5036937 | 484555 | 5036937 | 0.03032 | 204.59 | 334.55 | 0 | 24-HR | NORMALR | 1ST | 23120524 | Acute
484555_5037037 | 484555 | 5037037 | 0.02702 | 215.41 | 334.55 | 0 | 24-HR | NORMALR | 1ST | 23120524 | Acute
484555_5037137 | 484555 | 5037137 | 0.02704 | 209.26 | 334.55 | 0 | 24-HR | NORMALR | 1ST | 23120524 | Acute
484555_5037237 | 484555 | 5037237 | 0.02838 | 200.64 | 340.56 | 0 | 24-HR | NORMALR | 1ST | 20012224 | Acute
484555_5037337 | 484555 | 5037337 | 0.03248 | 189.95 | 340.56 | 0 | 24-HR | NORMALR | 1ST | 20012224 | Acute
484655_5036437 | 484655 | 5036437 | 0.05099 | 176.58 | 327.78 | 0 | 24-HR | NORMALR | 1ST | 23120524 | Acute
484655_5036537 | 484655 | 5036537 | 0.04436 | 186.16 | 327.78 | 0 | 24-HR | NORMALR | 1ST | 23120524 | Acute
484655_5036637 | 484655 | 5036637 | 0.03943 | 193.05 | 328.97 | 0 | 24-HR | NORMALR | 1ST | 23120524 | Acute
484655_5036737 | 484655 | 5036737 | 0.0361 | 196.84 | 329.34 | 0 | 24-HR | NORMALR | 1ST | 23120524 | Acute
484655_5036837 | 484655 | 5036837 | 0.03539 | 196.52 | 334.55 | 0 | 24-HR | NORMALR | 1ST | 20012224 | Acute
484655_5036937 | 484655 | 5036937 | 0.02886 | 212.55 | 333.54 | 0 | 24-HR | NORMALR | 1ST | 22031324 | Acute
484655_5037037 | 484655 | 5037037 | 0.02659 | 227.26 | 329.34 | 0 | 24-HR | NORMALR | 1ST | 22031324 | Acute
484655_5037137 | 484655 | 5037137 | 0.02842 | 212.6 | 334.55 | 0 | 24-HR | NORMALR | 1ST | 22031324 | Acute
484655_5037237 | 484655 | 5037237 | 0.02871 | 207.53 | 340.56 | 0 | 24-HR | NORMALR | 1ST | 22031324 | Acute
484655_5037337 | 484655 | 5037337 | 0.03004 | 198.44 | 340.56 | 0 | 24-HR | NORMALR | 1ST | 20012224 | Acute
484755_5036437 | 484755 | 5036437 | 0.06118 | 174.25 | 329.28 | 0 | 24-HR | NORMALR | 1ST | 20012224 | Acute
484755_5036537 | 484755 | 5036537 | 0.05918 | 173.74 | 334.15 | 0 | 24-HR | NORMALR | 1ST | 20012224 | Acute
484755_5036637 | 484755 | 5036637 | 0.04521 | 189.26 | 329.34 | 0 | 24-HR | NORMALR | 1ST | 20012224 | Acute
484755_5036737 | 484755 | 5036737 | 0.03582 | 202.86 | 329.34 | 0 | 24-HR | NORMALR | 1ST | 22031324 | Acute
484755_5036837 | 484755 | 5036837 | 0.03438 | 210.63 | 329.34 | 0 | 24-HR | NORMALR | 1ST | 21010224 | Acute
484755_5036937 | 484755 | 5036937 | 0.03274 | 222.95 | 329.28 | 0 | 24-HR | NORMALR | 1ST | 21010224 | Acute
484755_5037037 | 484755 | 5037037 | 0.03113 | 245.95 | 278.43 | 0 | 24-HR | NORMALR | 1ST | 21010224 | Acute
484755_5037137 | 484755 | 5037137 | 0.0314 | 233.8 | 333.68 | 0 | 24-HR | NORMALR | 1ST | 21010224 | Acute
484755_5037237 | 484755 | 5037237 | 0.03094 | 233.27 | 334.55 | 0 | 24-HR | NORMALR | 1ST | 21010224 | Acute
484755_5037337 | 484755 | 5037337 | 0.02966 | 246.17 | 334.55 | 0 | 24-HR | NORMALR | 1ST | 21010224 | Acute
484855_5036437 | 484855 | 5036437 | 0.09199 | 152.77 | 361.19 | 0 | 24-HR | NORMALR | 1ST | 21030524 | Acute
484855_5036537 | 484855 | 5036537 | 0.06228 | 170.52 | 357.13 | 0 | 24-HR | NORMALR | 1ST | 23011724 | Acute
484855_5036637 | 484855 | 5036637 | 0.04677 | 202.12 | 327.7 | 0 | 24-HR | NORMALR | 1ST | 21010224 | Acute
484855_5036737 | 484855 | 5036737 | 0.04341 | 211.27 | 327.76 | 0 | 24-HR | NORMALR | 1ST | 21010224 | Acute
484855_5036837 | 484855 | 5036837 | 0.03979 | 228.38 | 323.56 | 0 | 24-HR | NORMALR | 1ST | 21010224 | Acute
484855_5036937 | 484855 | 5036937 | 0.03766 | 239.93 | 278.43 | 0 | 24-HR | NORMALR | 1ST | 21010224 | Acute
484855_5037037 | 484855 | 5037037 | 0.03555 | 259.32 | 278.43 | 0 | 24-HR | NORMALR | 1ST | 21010224 | Acute
484855_5037137 | 484855 | 5037137 | 0.03389 | 270.2 | 278.43 | 0 | 24-HR | NORMALR | 1ST | 21010224 | Acute
484855_5037237 | 484855 | 5037237 | 0.03266 | 255.59 | 329.1 | 0 | 24-HR | NORMALR | 1ST | 21010224 | Acute
484855_5037337 | 484855 | 5037337 | 0.03127 | 253.44 | 334.55 | 0 | 24-HR | NORMALR | 1ST | 21010224 | Acute
484955_5036437 | 484955 | 5036437 | 0.09281 | 155.38 | 361.19 | 0 | 24-HR | NORMALR | 1ST | 21030524 | Acute
484955_5036537 | 484955 | 5036537 | 0.05581 | 191.81 | 327.78 | 0 | 24-HR | NORMALR | 1ST | 21010224 | Acute
484955_5036637 | 484955 | 5036637 | 0.04794 | 209.56 | 323.56 | 0 | 24-HR | NORMALR | 1ST | 21010224 | Acute
484955_5036737 | 484955 | 5036737 | 0.04381 | 219 | 323.56 | 0 | 24-HR | NORMALR | 1ST | 21010224 | Acute
484955_5036837 | 484955 | 5036837 | 0.03994 | 235.54 | 323.56 | 0 | 24-HR | NORMALR | 1ST | 21010224 | Acute
484955_5036937 | 484955 | 5036937 | 0.03742 | 239.46 | 323.56 | 0 | 24-HR | NORMALR | 1ST | 21010224 | Acute
484955_5037037 | 484955 | 5037037 | 0.03484 | 250.39 | 323.15 | 0 | 24-HR | NORMALR | 1ST | 21010224 | Acute
484955_5037137 | 484955 | 5037137 | 0.03252 | 265.33 | 278.43 | 0 | 24-HR | NORMALR | 1ST | 21010224 | Acute
484955_5037237 | 484955 | 5037237 | 0.03087 | 271.73 | 277.07 | 0 | 24-HR | NORMALR | 1ST | 20010624 | Acute
484955_5037337 | 484955 | 5037337 | 0.03013 | 264.23 | 329.34 | 0 | 24-HR | NORMALR | 1ST | 20010624 | Acute
485055_5036437 | 485055 | 5036437 | 0.0764 | 172.83 | 361.19 | 0 | 24-HR | NORMALR | 1ST | 20010624 | Acute
485055_5036537 | 485055 | 5036537 | 0.06367 | 188.93 | 358.71 | 0 | 24-HR | NORMALR | 1ST | 20010624 | Acute
485055_5036637 | 485055 | 5036637 | 0.05522 | 202.91 | 327.76 | 0 | 24-HR | NORMALR | 1ST | 20010624 | Acute
485055_5036737 | 485055 | 5036737 | 0.05069 | 211.26 | 328.07 | 0 | 24-HR | NORMALR | 1ST | 20010624 | Acute
485055_5036837 | 485055 | 5036837 | 0.04904 | 210.17 | 333.4 | 0 | 24-HR | NORMALR | 1ST | 20010624 | Acute
485055_5036937 | 485055 | 5036937 | 0.04391 | 229.89 | 328.71 | 0 | 24-HR | NORMALR | 1ST | 20010624 | Acute
485055_5037037 | 485055 | 5037037 | 0.04265 | 226.01 | 334.55 | 0 | 24-HR | NORMALR | 1ST | 20010624 | Acute
485055_5037137 | 485055 | 5037137 | 0.03937 | 247.95 | 329.1 | 0 | 24-HR | NORMALR | 1ST | 20010624 | Acute
485055_5037237 | 485055 | 5037237 | 0.03747 | 257.97 | 329.1 | 0 | 24-HR | NORMALR | 1ST | 20010624 | Acute
485055_5037337 | 485055 | 5037337 | 0.03579 | 266.93 | 329.28 | 0 | 24-HR | NORMALR | 1ST | 20010624 | Acute
485155_5036437 | 485155 | 5036437 | 0.08247 | 156.71 | 361.19 | 0 | 24-HR | NORMALR | 1ST | 21111424 | Acute
485155_5036537 | 485155 | 5036537 | 0.08013 | 152.87 | 361.19 | 0 | 24-HR | NORMALR | 1ST | 20010624 | Acute
485155_5036637 | 485155 | 5036637 | 0.06694 | 172.38 | 361.19 | 0 | 24-HR | NORMALR | 1ST | 20010624 | Acute
485155_5036737 | 485155 | 5036737 | 0.06385 | 172.79 | 361.19 | 0 | 24-HR | NORMALR | 1ST | 20010624 | Acute
485155_5036837 | 485155 | 5036837 | 0.06549 | 162.73 | 361.19 | 0 | 24-HR | NORMALR | 1ST | 20010624 | Acute
485155_5036937 | 485155 | 5036937 | 0.0575 | 175.54 | 361.19 | 0 | 24-HR | NORMALR | 1ST | 20010624 | Acute
485155_5037037 | 485155 | 5037037 | 0.04889 | 193.11 | 361.19 | 0 | 24-HR | NORMALR | 1ST | 20010624 | Acute
485155_5037137 | 485155 | 5037137 | 0.03993 | 227.17 | 334.55 | 0 | 24-HR | NORMALR | 1ST | 20010624 | Acute
485155_5037237 | 485155 | 5037237 | 0.03811 | 230.44 | 334.55 | 0 | 24-HR | NORMALR | 1ST | 20010624 | Acute
485155_5037337 | 485155 | 5037337 | 0.03569 | 244.83 | 334.55 | 0 | 24-HR | NORMALR | 1ST | 20010624 | Acute
485255_5036437 | 485255 | 5036437 | 0.08975 | 119.07 | 361.19 | 0 | 24-HR | NORMALR | 1ST | 21111424 | Acute
485255_5036537 | 485255 | 5036537 | 0.08552 | 121.38 | 361.19 | 0 | 24-HR | NORMALR | 1ST | 21111424 | Acute
485255_5036637 | 485255 | 5036637 | 0.08248 | 119.83 | 361.19 | 0 | 24-HR | NORMALR | 1ST | 21111424 | Acute
485255_5036737 | 485255 | 5036737 | 0.07486 | 140.46 | 361.19 | 0 | 24-HR | NORMALR | 1ST | 21111424 | Acute
485255_5036837 | 485255 | 5036837 | 0.06701 | 160.08 | 361.19 | 0 | 24-HR | NORMALR | 1ST | 21111424 | Acute
485255_5036937 | 485255 | 5036937 | 0.05533 | 182.32 | 361.19 | 0 | 24-HR | NORMALR | 1ST | 21111424 | Acute
485255_5037037 | 485255 | 5037037 | 0.04873 | 192.29 | 361.19 | 0 | 24-HR | NORMALR | 1ST | 21111424 | Acute
485255_5037137 | 485255 | 5037137 | 0.03885 | 214.68 | 340.56 | 0 | 24-HR | NORMALR | 1ST | 21111424 | Acute
485255_5037237 | 485255 | 5037237 | 0.03545 | 223.38 | 340.56 | 0 | 24-HR | NORMALR | 1ST | 21111424 | Acute
485255_5037337 | 485255 | 5037337 | 0.03172 | 240.86 | 334.55 | 0 | 24-HR | NORMALR | 1ST | 21111424 | Acute
485355_5036437 | 485355 | 5036437 | 0.08576 | 110.31 | 361.19 | 0 | 24-HR | NORMALR | 1ST | 20112724 | Acute
485355_5036537 | 485355 | 5036537 | 0.07433 | 121.63 | 361.19 | 0 | 24-HR | NORMALR | 1ST | 20112724 | Acute
485355_5036637 | 485355 | 5036637 | 0.07135 | 148.72 | 361.19 | 0 | 24-HR | NORMALR | 1ST | 23051324 | Acute
485355_5036737 | 485355 | 5036737 | 0.05151 | 175.14 | 361.19 | 0 | 24-HR | NORMALR | 1ST | 21111424 | Acute
485355_5036837 | 485355 | 5036837 | 0.04613 | 187.35 | 361.19 | 0 | 24-HR | NORMALR | 1ST | 21111424 | Acute
485355_5036937 | 485355 | 5036937 | 0.03925 | 205.09 | 361.19 | 0 | 24-HR | NORMALR | 1ST | 21111424 | Acute
485355_5037037 | 485355 | 5037037 | 0.03649 | 212 | 361.19 | 0 | 24-HR | NORMALR | 1ST | 21111424 | Acute
485355_5037137 | 485355 | 5037137 | 0.03288 | 226.09 | 334.55 | 0 | 24-HR | NORMALR | 1ST | 21111424 | Acute
485355_5037237 | 485355 | 5037237 | 0.0315 | 229.62 | 334.55 | 0 | 24-HR | NORMALR | 1ST | 21111424 | Acute
485355_5037337 | 485355 | 5037337 | 0.02867 | 253.49 | 333.54 | 0 | 24-HR | NORMALR | 1ST | 21111424 | Acute
485455_5036437 | 485455 | 5036437 | 0.10094 | 127.84 | 361.19 | 0 | 24-HR | NORMALR | 1ST | 23051324 | Acute
485455_5036537 | 485455 | 5036537 | 0.09266 | 125.61 | 361.19 | 0 | 24-HR | NORMALR | 1ST | 23051324 | Acute
485455_5036637 | 485455 | 5036637 | 0.08683 | 160.83 | 361.19 | 0 | 24-HR | NORMALR | 1ST | 23051324 | Acute
485455_5036737 | 485455 | 5036737 | 0.05597 | 171.5 | 361.19 | 0 | 24-HR | NORMALR | 1ST | 23051324 | Acute
485455_5036837 | 485455 | 5036837 | 0.03232 | 215.22 | 361.19 | 0 | 24-HR | NORMALR | 1ST | 22010624 | Acute
485455_5036937 | 485455 | 5036937 | 0.02747 | 253.27 | 323.56 | 0 | 24-HR | NORMALR | 1ST | 22010624 | Acute
485455_5037037 | 485455 | 5037037 | 0.02638 | 250.91 | 323.56 | 0 | 24-HR | NORMALR | 1ST | 22010624 | Acute
485455_5037137 | 485455 | 5037137 | 0.02471 | 264.48 | 323.56 | 0 | 24-HR | NORMALR | 1ST | 22010624 | Acute
485455_5037237 | 485455 | 5037237 | 0.02378 | 256.62 | 323.56 | 0 | 24-HR | NORMALR | 1ST | 22010624 | Acute
485455_5037337 | 485455 | 5037337 | 0.02242 | 275.74 | 323.56 | 0 | 24-HR | NORMALR | 1ST | 21111424 | Acute
485555_5036437 | 485555 | 5036437 | 0.1055 | 147.03 | 361.19 | 0 | 24-HR | NORMALR | 1ST | 23051324 | Acute
485555_5036537 | 485555 | 5036537 | 0.09196 | 119.17 | 361.19 | 0 | 24-HR | NORMALR | 1ST | 23051324 | Acute
485555_5036637 | 485555 | 5036637 | 0.10189 | 145.59 | 361.19 | 0 | 24-HR | NORMALR | 1ST | 23051324 | Acute
485555_5036737 | 485555 | 5036737 | 0.0487 | 177.09 | 361.19 | 0 | 24-HR | NORMALR | 1ST | 23051324 | Acute
485555_5036837 | 485555 | 5036837 | 0.02603 | 229.45 | 361.19 | 0 | 24-HR | NORMALR | 1ST | 22010624 | Acute
485555_5036937 | 485555 | 5036937 | 0.02461 | 253.06 | 323.56 | 0 | 24-HR | NORMALR | 1ST | 22010624 | Acute
485555_5037037 | 485555 | 5037037 | 0.02356 | 278.02 | 323.56 | 0 | 24-HR | NORMALR | 1ST | 22010624 | Acute
485555_5037137 | 485555 | 5037137 | 0.02265 | 300.04 | 323.56 | 0 | 24-HR | NORMALR | 1ST | 22010624 | Acute
485555_5037237 | 485555 | 5037237 | 0.02212 | 302.01 | 323.56 | 0 | 24-HR | NORMALR | 1ST | 22010624 | Acute
485555_5037337 | 485555 | 5037337 | 0.02169 | 291.84 | 323.56 | 0 | 24-HR | NORMALR | 1ST | 22010624 | Acute
485655_5036437 | 485655 | 5036437 | 0.02973 | 194.59 | 361.19 | 0 | 24-HR | NORMALR | 1ST | 23022024 | Acute
485655_5036537 | 485655 | 5036537 | 0.07135 | 139.82 | 361.19 | 0 | 24-HR | NORMALR | 1ST | 21100224 | Acute
485655_5036637 | 485655 | 5036637 | 0.03002 | 186.1 | 361.19 | 0 | 24-HR | NORMALR | 1ST | 24021224 | Acute
485655_5036737 | 485655 | 5036737 | 0.02378 | 215.94 | 361.19 | 0 | 24-HR | NORMALR | 1ST | 24021224 | Acute
485655_5036837 | 485655 | 5036837 | 0.02284 | 215.03 | 361.19 | 0 | 24-HR | NORMALR | 1ST | 24021224 | Acute
485655_5036937 | 485655 | 5036937 | 0.02007 | 235.84 | 361.19 | 0 | 24-HR | NORMALR | 1ST | 24021224 | Acute
485655_5037037 | 485655 | 5037037 | 0.01864 | 262.7 | 323.56 | 0 | 24-HR | NORMALR | 1ST | 22010624 | Acute
485655_5037137 | 485655 | 5037137 | 0.01843 | 292.2 | 323.56 | 0 | 24-HR | NORMALR | 1ST | 22010624 | Acute
485655_5037237 | 485655 | 5037237 | 0.01844 | 314.68 | 323.56 | 0 | 24-HR | NORMALR | 1ST | 22010624 | Acute
485655_5037337 | 485655 | 5037337 | 0.0186 | 318.83 | 323.56 | 0 | 24-HR | NORMALR | 1ST | 22010624 | Acute
485755_5036437 | 485755 | 5036437 | 0.02369 | 234.2 | 361.19 | 0 | 24-HR | NORMALR | 1ST | 23022024 | Acute
485755_5036537 | 485755 | 5036537 | 0.0303 | 188.78 | 361.19 | 0 | 24-HR | NORMALR | 1ST | 23022024 | Acute
485755_5036637 | 485755 | 5036637 | 0.06336 | 155.02 | 361.19 | 0 | 24-HR | NORMALR | 1ST | 21100224 | Acute
485755_5036737 | 485755 | 5036737 | 0.02482 | 195.46 | 361.19 | 0 | 24-HR | NORMALR | 1ST | 23022024 | Acute
485755_5036837 | 485755 | 5036837 | 0.02001 | 226.17 | 361.19 | 0 | 24-HR | NORMALR | 1ST | 24021224 | Acute
485755_5036937 | 485755 | 5036937 | 0.01838 | 255.15 | 361.19 | 0 | 24-HR | NORMALR | 1ST | 24021224 | Acute
485755_5037037 | 485755 | 5037037 | 0.01733 | 269.05 | 323.56 | 0 | 24-HR | NORMALR | 1ST | 24021224 | Acute
485755_5037137 | 485755 | 5037137 | 0.01593 | 296.17 | 323.56 | 0 | 24-HR | NORMALR | 1ST | 24021224 | Acute
485755_5037237 | 485755 | 5037237 | 0.01403 | 309.59 | 323.56 | 0 | 24-HR | NORMALR | 1ST | 24021224 | Acute
485755_5037337 | 485755 | 5037337 | 0.01437 | 302.68 | 323.56 | 0 | 24-HR | NORMALR | 1ST | 24021224 | Acute
485855_5036437 | 485855 | 5036437 | 0.01969 | 247.67 | 361.19 | 0 | 24-HR | NORMALR | 1ST | 23022024 | Acute
485855_5036537 | 485855 | 5036537 | 0.02051 | 232.34 | 361.19 | 0 | 24-HR | NORMALR | 1ST | 23022024 | Acute
485855_5036637 | 485855 | 5036637 | 0.02782 | 185.52 | 361.19 | 0 | 24-HR | NORMALR | 1ST | 23022024 | Acute
485855_5036737 | 485855 | 5036737 | 0.03782 | 171.58 | 361.19 | 0 | 24-HR | NORMALR | 1ST | 24112524 | Acute
485855_5036837 | 485855 | 5036837 | 0.02294 | 200.92 | 361.19 | 0 | 24-HR | NORMALR | 1ST | 23022024 | Acute
485855_5036937 | 485855 | 5036937 | 0.0187 | 223.37 | 361.19 | 0 | 24-HR | NORMALR | 1ST | 23022024 | Acute
485855_5037037 | 485855 | 5037037 | 0.01617 | 249.31 | 361.19 | 0 | 24-HR | NORMALR | 1ST | 24021224 | Acute
485855_5037137 | 485855 | 5037137 | 0.01545 | 272.87 | 325.6 | 0 | 24-HR | NORMALR | 1ST | 24021224 | Acute
485855_5037237 | 485855 | 5037237 | 0.01483 | 307.44 | 307.44 | 0 | 24-HR | NORMALR | 1ST | 24021224 | Acute
485855_5037337 | 485855 | 5037337 | 0.01481 | 263.72 | 325.6 | 0 | 24-HR | NORMALR | 1ST | 24021224 | Acute
485955_5036437 | 485955 | 5036437 | 0.01946 | 220.11 | 361.19 | 0 | 24-HR | NORMALR | 1ST | 20020624 | Acute
485955_5036537 | 485955 | 5036537 | 0.0167 | 257.23 | 361.19 | 0 | 24-HR | NORMALR | 1ST | 22110424 | Acute
485955_5036637 | 485955 | 5036637 | 0.01647 | 249.27 | 361.19 | 0 | 24-HR | NORMALR | 1ST | 23022024 | Acute
485955_5036737 | 485955 | 5036737 | 0.01685 | 243 | 361.19 | 0 | 24-HR | NORMALR | 1ST | 23022024 | Acute
485955_5036837 | 485955 | 5036837 | 0.0222 | 193.39 | 361.19 | 0 | 24-HR | NORMALR | 1ST | 23022024 | Acute
485955_5036937 | 485955 | 5036937 | 0.0203 | 204.51 | 361.19 | 0 | 24-HR | NORMALR | 1ST | 23022024 | Acute
485955_5037037 | 485955 | 5037037 | 0.01741 | 226.2 | 361.19 | 0 | 24-HR | NORMALR | 1ST | 23022024 | Acute
485955_5037137 | 485955 | 5037137 | 0.01466 | 269.15 | 361.19 | 0 | 24-HR | NORMALR | 1ST | 23022024 | Acute
485955_5037237 | 485955 | 5037237 | 0.01343 | 289.29 | 325.6 | 0 | 24-HR | NORMALR | 1ST | 23022024 | Acute
485955_5037337 | 485955 | 5037337 | 0.01328 | 283.13 | 325.6 | 0 | 24-HR | NORMALR | 1ST | 24021224 | Acute
486055_5036437 | 486055 | 5036437 | 0.03193 | 177.13 | 361.19 | 0 | 24-HR | NORMALR | 1ST | 21031724 | Acute
486055_5036537 | 486055 | 5036537 | 0.01947 | 210.55 | 361.19 | 0 | 24-HR | NORMALR | 1ST | 20020624 | Acute
486055_5036637 | 486055 | 5036637 | 0.01517 | 264.26 | 361.19 | 0 | 24-HR | NORMALR | 1ST | 20020624 | Acute
486055_5036737 | 486055 | 5036737 | 0.01436 | 296.75 | 313.04 | 0 | 24-HR | NORMALR | 1ST | 22110424 | Acute
486055_5036837 | 486055 | 5036837 | 0.01499 | 243.23 | 361.19 | 0 | 24-HR | NORMALR | 1ST | 22110424 | Acute
486055_5036937 | 486055 | 5036937 | 0.0141 | 256.9 | 361.19 | 0 | 24-HR | NORMALR | 1ST | 23022024 | Acute
486055_5037037 | 486055 | 5037037 | 0.01429 | 253.67 | 361.19 | 0 | 24-HR | NORMALR | 1ST | 23022024 | Acute
486055_5037137 | 486055 | 5037137 | 0.01434 | 252.02 | 361.19 | 0 | 24-HR | NORMALR | 1ST | 23022024 | Acute
486055_5037237 | 486055 | 5037237 | 0.01401 | 257.12 | 361.19 | 0 | 24-HR | NORMALR | 1ST | 23022024 | Acute
486055_5037337 | 486055 | 5037337 | 0.01282 | 294.98 | 325.6 | 0 | 24-HR | NORMALR | 1ST | 23022024 | Acute
486155_5036437 | 486155 | 5036437 | 0.02442 | 194.63 | 361.19 | 0 | 24-HR | NORMALR | 1ST | 20020624 | Acute
486155_5036537 | 486155 | 5036537 | 0.01697 | 239.42 | 361.19 | 0 | 24-HR | NORMALR | 1ST | 20020624 | Acute
486155_5036637 | 486155 | 5036637 | 0.01528 | 259.67 | 361.19 | 0 | 24-HR | NORMALR | 1ST | 20020624 | Acute
486155_5036737 | 486155 | 5036737 | 0.01327 | 298.92 | 358.72 | 0 | 24-HR | NORMALR | 1ST | 20020624 | Acute
486155_5036837 | 486155 | 5036837 | 0.01273 | 305.08 | 313.14 | 0 | 24-HR | NORMALR | 1ST | 20020624 | Acute
486155_5036937 | 486155 | 5036937 | 0.01312 | 280.57 | 361.19 | 0 | 24-HR | NORMALR | 1ST | 22110424 | Acute
486155_5037037 | 486155 | 5037037 | 0.01281 | 290.14 | 361.19 | 0 | 24-HR | NORMALR | 1ST | 22110424 | Acute
486155_5037137 | 486155 | 5037137 | 0.01234 | 278.01 | 361.19 | 0 | 24-HR | NORMALR | 1ST | 22110424 | Acute
486155_5037237 | 486155 | 5037237 | 0.01177 | 300.92 | 325.6 | 0 | 24-HR | NORMALR | 1ST | 23022024 | Acute
486155_5037337 | 486155 | 5037337 | 0.01187 | 295.49 | 325.6 | 0 | 24-HR | NORMALR | 1ST | 23022024 | Acute
486255_5036437 | 486255 | 5036437 | 0.02159 | 194.16 | 361.19 | 0 | 24-HR | NORMALR | 1ST | 20020624 | Acute
486255_5036537 | 486255 | 5036537 | 0.01703 | 223.96 | 361.19 | 0 | 24-HR | NORMALR | 1ST | 20020624 | Acute
486255_5036637 | 486255 | 5036637 | 0.0158 | 238.22 | 361.19 | 0 | 24-HR | NORMALR | 1ST | 20020624 | Acute
486255_5036737 | 486255 | 5036737 | 0.01391 | 271.9 | 361.19 | 0 | 24-HR | NORMALR | 1ST | 20020624 | Acute
486255_5036837 | 486255 | 5036837 | 0.01237 | 301.51 | 361.19 | 0 | 24-HR | NORMALR | 1ST | 20020624 | Acute
486255_5036937 | 486255 | 5036937 | 0.01202 | 306.97 | 311.12 | 0 | 24-HR | NORMALR | 1ST | 20020624 | Acute
486255_5037037 | 486255 | 5037037 | 0.01133 | 299.63 | 361.19 | 0 | 24-HR | NORMALR | 1ST | 22110424 | Acute
486255_5037137 | 486255 | 5037137 | 0.01171 | 301.22 | 325.6 | 0 | 24-HR | NORMALR | 1ST | 22110424 | Acute
486255_5037237 | 486255 | 5037237 | 0.01157 | 314.07 | 323.27 | 0 | 24-HR | NORMALR | 1ST | 22110424 | Acute
486255_5037337 | 486255 | 5037337 | 0.01109 | 321.95 | 324.86 | 0 | 24-HR | NORMALR | 1ST | 22110424 | Acute
486355_5036437 | 486355 | 5036437 | 0.0126 | 253.03 | 361.19 | 0 | 24-HR | NORMALR | 1ST | 20020624 | Acute
486355_5036537 | 486355 | 5036537 | 0.0145 | 228.95 | 361.19 | 0 | 24-HR | NORMALR | 1ST | 20020624 | Acute
486355_5036637 | 486355 | 5036637 | 0.01338 | 262.73 | 361.19 | 0 | 24-HR | NORMALR | 1ST | 20020624 | Acute
486355_5036737 | 486355 | 5036737 | 0.01295 | 278.56 | 361.19 | 0 | 24-HR | NORMALR | 1ST | 20020624 | Acute
486355_5036837 | 486355 | 5036837 | 0.0125 | 286.98 | 361.19 | 0 | 24-HR | NORMALR | 1ST | 20020624 | Acute
486355_5036937 | 486355 | 5036937 | 0.0119 | 292.53 | 361.19 | 0 | 24-HR | NORMALR | 1ST | 20020624 | Acute
486355_5037037 | 486355 | 5037037 | 0.01158 | 281.45 | 361.19 | 0 | 24-HR | NORMALR | 1ST | 20020624 | Acute
486355_5037137 | 486355 | 5037137 | 0.01146 | 255.2 | 361.19 | 0 | 24-HR | NORMALR | 1ST | 20020624 | Acute
486355_5037237 | 486355 | 5037237 | 0.0107 | 268.38 | 361.19 | 0 | 24-HR | NORMALR | 1ST | 22110424 | Acute
486355_5037337 | 486355 | 5037337 | 0.01085 | 284.95 | 361.19 | 0 | 24-HR | NORMALR | 1ST | 22110424 | Acute
486455_5036437 | 486455 | 5036437 | 0.01039 | 276.89 | 361.19 | 0 | 24-HR | NORMALR | 1ST | 21120124 | Acute
486455_5036537 | 486455 | 5036537 | 0.01119 | 255.25 | 361.19 | 0 | 24-HR | NORMALR | 1ST | 20020624 | Acute
486455_5036637 | 486455 | 5036637 | 0.01168 | 259.14 | 361.19 | 0 | 24-HR | NORMALR | 1ST | 20020624 | Acute
486455_5036737 | 486455 | 5036737 | 0.01201 | 264.96 | 361.19 | 0 | 24-HR | NORMALR | 1ST | 20020624 | Acute
486455_5036837 | 486455 | 5036837 | 0.0117 | 283.37 | 361.19 | 0 | 24-HR | NORMALR | 1ST | 20020624 | Acute
486455_5036937 | 486455 | 5036937 | 0.01239 | 263.03 | 361.19 | 0 | 24-HR | NORMALR | 1ST | 20020624 | Acute
486455_5037037 | 486455 | 5037037 | 0.01273 | 244.2 | 361.19 | 0 | 24-HR | NORMALR | 1ST | 20020624 | Acute
486455_5037137 | 486455 | 5037137 | 0.01295 | 227.44 | 361.19 | 0 | 24-HR | NORMALR | 1ST | 20020624 | Acute
486455_5037237 | 486455 | 5037237 | 0.01389 | 207.4 | 361.19 | 0 | 24-HR | NORMALR | 1ST | 20020624 | Acute
486455_5037337 | 486455 | 5037337 | 0.01065 | 244.69 | 361.19 | 0 | 24-HR | NORMALR | 1ST | 20100224 | Acute
486555_5036437 | 486555 | 5036437 | 0.0126 | 283.72 | 361.19 | 0 | 24-HR | NORMALR | 1ST | 21120124 | Acute
486555_5036537 | 486555 | 5036537 | 0.00877 | 300.1 | 361.19 | 0 | 24-HR | NORMALR | 1ST | 24040224 | Acute
486555_5036637 | 486555 | 5036637 | 0.00938 | 281.34 | 361.19 | 0 | 24-HR | NORMALR | 1ST | 24040224 | Acute
486555_5036737 | 486555 | 5036737 | 0.00978 | 283.8 | 361.19 | 0 | 24-HR | NORMALR | 1ST | 20020624 | Acute
486555_5036837 | 486555 | 5036837 | 0.01006 | 291.82 | 361.19 | 0 | 24-HR | NORMALR | 1ST | 20020624 | Acute
486555_5036937 | 486555 | 5036937 | 0.01082 | 278.96 | 361.19 | 0 | 24-HR | NORMALR | 1ST | 20020624 | Acute
486555_5037037 | 486555 | 5037037 | 0.01112 | 275.19 | 361.19 | 0 | 24-HR | NORMALR | 1ST | 20020624 | Acute
486555_5037137 | 486555 | 5037137 | 0.01256 | 234.1 | 361.19 | 0 | 24-HR | NORMALR | 1ST | 20020624 | Acute
486555_5037237 | 486555 | 5037237 | 0.01246 | 228.21 | 361.19 | 0 | 24-HR | NORMALR | 1ST | 20020624 | Acute
486555_5037337 | 486555 | 5037337 | 0.01886 | 178.79 | 361.19 | 0 | 24-HR | NORMALR | 1ST | 21050524 | Acute
486655_5036437 | 486655 | 5036437 | 0.01017 | 308.26 | 361.19 | 0 | 24-HR | NORMALR | 1ST | 21120124 | Acute
486655_5036537 | 486655 | 5036537 | 0.00816 | 338.17 | 358.72 | 0 | 24-HR | NORMALR | 1ST | 21120124 | Acute
486655_5036637 | 486655 | 5036637 | 0.00708 | 326.35 | 361.19 | 0 | 24-HR | NORMALR | 1ST | 24040224 | Acute
486655_5036737 | 486655 | 5036737 | 0.00869 | 295.24 | 361.19 | 0 | 24-HR | NORMALR | 1ST | 24040224 | Acute
486655_5036837 | 486655 | 5036837 | 0.00862 | 300.7 | 361.19 | 0 | 24-HR | NORMALR | 1ST | 24040224 | Acute
486655_5036937 | 486655 | 5036937 | 0.00898 | 297.55 | 361.19 | 0 | 24-HR | NORMALR | 1ST | 20020624 | Acute
486655_5037037 | 486655 | 5037037 | 0.01002 | 273.79 | 361.19 | 0 | 24-HR | NORMALR | 1ST | 20020624 | Acute
486655_5037137 | 486655 | 5037137 | 0.01045 | 268.82 | 361.19 | 0 | 24-HR | NORMALR | 1ST | 20020624 | Acute
486655_5037237 | 486655 | 5037237 | 0.01084 | 258.16 | 361.19 | 0 | 24-HR | NORMALR | 1ST | 20020624 | Acute
486655_5037337 | 486655 | 5037337 | 0.02313 | 174.81 | 361.19 | 0 | 24-HR | NORMALR | 1ST | 21050524 | Acute
486755_5036437 | 486755 | 5036437 | 0.01035 | 333.8 | 358.72 | 0 | 24-HR | NORMALR | 1ST | 24060324 | Acute
486755_5036537 | 486755 | 5036537 | 0.00906 | 337.55 | 358.72 | 0 | 24-HR | NORMALR | 1ST | 21120124 | Acute
486755_5036637 | 486755 | 5036637 | 0.00799 | 352.94 | 358.72 | 0 | 24-HR | NORMALR | 1ST | 21120124 | Acute
486755_5036737 | 486755 | 5036737 | 0.00681 | 353.73 | 360.65 | 0 | 24-HR | NORMALR | 1ST | 22112024 | Acute
486755_5036837 | 486755 | 5036837 | 0.0069 | 334.56 | 361.19 | 0 | 24-HR | NORMALR | 1ST | 24040224 | Acute
486755_5036937 | 486755 | 5036937 | 0.00842 | 295.27 | 361.19 | 0 | 24-HR | NORMALR | 1ST | 24040224 | Acute
486755_5037037 | 486755 | 5037037 | 0.00841 | 288.12 | 361.19 | 0 | 24-HR | NORMALR | 1ST | 24040224 | Acute
486755_5037137 | 486755 | 5037137 | 0.0094 | 264.86 | 361.19 | 0 | 24-HR | NORMALR | 1ST | 20020624 | Acute
486755_5037237 | 486755 | 5037237 | 0.00951 | 273.12 | 361.19 | 0 | 24-HR | NORMALR | 1ST | 20020624 | Acute
486755_5037337 | 486755 | 5037337 | 0.01227 | 218.29 | 361.19 | 0 | 24-HR | NORMALR | 1ST | 20020624 | Acute
486855_5036437 | 486855 | 5036437 | 0.01264 | 299.79 | 361.19 | 0 | 24-HR | NORMALR | 1ST | 24060324 | Acute
486855_5036537 | 486855 | 5036537 | 0.01027 | 305.5 | 361.19 | 0 | 24-HR | NORMALR | 1ST | 21120124 | Acute
486855_5036637 | 486855 | 5036637 | 0.00948 | 319.32 | 361.19 | 0 | 24-HR | NORMALR | 1ST | 21120124 | Acute
486855_5036737 | 486855 | 5036737 | 0.00837 | 332.21 | 361.19 | 0 | 24-HR | NORMALR | 1ST | 21120124 | Acute
486855_5036837 | 486855 | 5036837 | 0.00684 | 355.15 | 361.19 | 0 | 24-HR | NORMALR | 1ST | 21120124 | Acute
486855_5036937 | 486855 | 5036937 | 0.00788 | 307.59 | 361.19 | 0 | 24-HR | NORMALR | 1ST | 24040224 | Acute
486855_5037037 | 486855 | 5037037 | 0.00882 | 252.23 | 361.19 | 0 | 24-HR | NORMALR | 1ST | 24040224 | Acute
486855_5037137 | 486855 | 5037137 | 0.01068 | 209.75 | 361.19 | 0 | 24-HR | NORMALR | 1ST | 20020624 | Acute
486855_5037237 | 486855 | 5037237 | 0.0109 | 213.94 | 361.19 | 0 | 24-HR | NORMALR | 1ST | 20020624 | Acute
486855_5037337 | 486855 | 5037337 | 0.01325 | 199 | 361.19 | 0 | 24-HR | NORMALR | 1ST | 20020624 | Acute
486955_5036437 | 486955 | 5036437 | 0.01419 | 266.78 | 361.19 | 0 | 24-HR | NORMALR | 1ST | 24060324 | Acute
486955_5036537 | 486955 | 5036537 | 0.01175 | 292.79 | 361.19 | 0 | 24-HR | NORMALR | 1ST | 24060324 | Acute
486955_5036637 | 486955 | 5036637 | 0.01343 | 286.24 | 361.19 | 0 | 24-HR | NORMALR | 1ST | 21120124 | Acute
486955_5036737 | 486955 | 5036737 | 0.01225 | 289.04 | 361.19 | 0 | 24-HR | NORMALR | 1ST | 21120124 | Acute
486955_5036837 | 486955 | 5036837 | 0.00869 | 321.24 | 361.19 | 0 | 24-HR | NORMALR | 1ST | 21120124 | Acute
486955_5036937 | 486955 | 5036937 | 0.00756 | 323.64 | 361.19 | 0 | 24-HR | NORMALR | 1ST | 21120124 | Acute
486955_5037037 | 486955 | 5037037 | 0.00956 | 272.18 | 361.19 | 0 | 24-HR | NORMALR | 1ST | 21120124 | Acute
486955_5037137 | 486955 | 5037137 | 0.00897 | 233.93 | 361.19 | 0 | 24-HR | NORMALR | 1ST | 21120124 | Acute
486955_5037237 | 486955 | 5037237 | 0.01654 | 184.04 | 361.19 | 0 | 24-HR | NORMALR | 1ST | 24021324 | Acute
486955_5037337 | 486955 | 5037337 | 0.01396 | 188.85 | 361.19 | 0 | 24-HR | NORMALR | 1ST | 24021324 | Acute
487055_5036437 | 487055 | 5036437 | 0.01451 | 245.44 | 361.19 | 0 | 24-HR | NORMALR | 1ST | 24060324 | Acute
487055_5036537 | 487055 | 5036537 | 0.01317 | 263.66 | 361.19 | 0 | 24-HR | NORMALR | 1ST | 24060324 | Acute
487055_5036637 | 487055 | 5036637 | 0.01398 | 252.67 | 361.19 | 0 | 24-HR | NORMALR | 1ST | 21120124 | Acute
487055_5036737 | 487055 | 5036737 | 0.01379 | 261.65 | 361.19 | 0 | 24-HR | NORMALR | 1ST | 21120124 | Acute
487055_5036837 | 487055 | 5036837 | 0.01006 | 300.99 | 361.19 | 0 | 24-HR | NORMALR | 1ST | 21120124 | Acute
487055_5036937 | 487055 | 5036937 | 0.00871 | 320.63 | 361.19 | 0 | 24-HR | NORMALR | 1ST | 21120124 | Acute
487055_5037037 | 487055 | 5037037 | 0.00844 | 301.34 | 361.19 | 0 | 24-HR | NORMALR | 1ST | 21120124 | Acute
487055_5037137 | 487055 | 5037137 | 0.01017 | 252.88 | 361.19 | 0 | 24-HR | NORMALR | 1ST | 21120124 | Acute
487055_5037237 | 487055 | 5037237 | 0.00874 | 245.58 | 361.19 | 0 | 24-HR | NORMALR | 1ST | 21120124 | Acute
487055_5037337 | 487055 | 5037337 | 0.00844 | 235.68 | 361.19 | 0 | 24-HR | NORMALR | 1ST | 24040224 | Acute
487155_5036437 | 487155 | 5036437 | 0.01312 | 267.22 | 361.19 | 0 | 24-HR | NORMALR | 1ST | 24060324 | Acute
487155_5036537 | 487155 | 5036537 | 0.01526 | 208.55 | 361.19 | 0 | 24-HR | NORMALR | 1ST | 21120124 | Acute
487155_5036637 | 487155 | 5036637 | 0.01568 | 212.5 | 361.19 | 0 | 24-HR | NORMALR | 1ST | 21120124 | Acute
487155_5036737 | 487155 | 5036737 | 0.01404 | 244.02 | 361.19 | 0 | 24-HR | NORMALR | 1ST | 21120124 | Acute
487155_5036837 | 487155 | 5036837 | 0.01307 | 275.72 | 361.19 | 0 | 24-HR | NORMALR | 1ST | 21120124 | Acute
487155_5036937 | 487155 | 5036937 | 0.01309 | 267.91 | 361.19 | 0 | 24-HR | NORMALR | 1ST | 21120124 | Acute
487155_5037037 | 487155 | 5037037 | 0.00948 | 299.77 | 361.19 | 0 | 24-HR | NORMALR | 1ST | 21120124 | Acute
487155_5037137 | 487155 | 5037137 | 0.00837 | 304.67 | 361.19 | 0 | 24-HR | NORMALR | 1ST | 21120124 | Acute
487155_5037237 | 487155 | 5037237 | 0.01011 | 257.54 | 361.19 | 0 | 24-HR | NORMALR | 1ST | 21120124 | Acute
487155_5037337 | 487155 | 5037337 | 0.0113 | 201.87 | 361.19 | 0 | 24-HR | NORMALR | 1ST | 21120124 | Acute
487255_5036437 | 487255 | 5036437 | 0.01161 | 283.44 | 361.19 | 0 | 24-HR | NORMALR | 1ST | 24060324 | Acute
487255_5036537 | 487255 | 5036537 | 0.01267 | 248.76 | 361.19 | 0 | 24-HR | NORMALR | 1ST | 24060324 | Acute
487255_5036637 | 487255 | 5036637 | 0.03149 | 181.36 | 361.19 | 0 | 24-HR | NORMALR | 1ST | 20110224 | Acute
487255_5036737 | 487255 | 5036737 | 0.01483 | 216.21 | 361.19 | 0 | 24-HR | NORMALR | 1ST | 21120124 | Acute
487255_5036837 | 487255 | 5036837 | 0.01366 | 243.9 | 361.19 | 0 | 24-HR | NORMALR | 1ST | 21120124 | Acute
487255_5036937 | 487255 | 5036937 | 0.01448 | 231.11 | 361.19 | 0 | 24-HR | NORMALR | 1ST | 21120124 | Acute
487255_5037037 | 487255 | 5037037 | 0.01326 | 254.6 | 361.19 | 0 | 24-HR | NORMALR | 1ST | 21120124 | Acute
487255_5037137 | 487255 | 5037137 | 0.01203 | 280.56 | 361.19 | 0 | 24-HR | NORMALR | 1ST | 21120124 | Acute
487255_5037237 | 487255 | 5037237 | 0.01167 | 251.03 | 361.19 | 0 | 24-HR | NORMALR | 1ST | 21120124 | Acute
487255_5037337 | 487255 | 5037337 | 0.0109 | 232.21 | 361.19 | 0 | 24-HR | NORMALR | 1ST | 21120124 | Acute
487355_5036437 | 487355 | 5036437 | 0.01047 | 259.34 | 361.19 | 0 | 24-HR | NORMALR | 1ST | 24060324 | Acute
487355_5036537 | 487355 | 5036537 | 0.01156 | 245.63 | 361.19 | 0 | 24-HR | NORMALR | 1ST | 24060324 | Acute
487355_5036637 | 487355 | 5036637 | 0.01273 | 221.04 | 361.19 | 0 | 24-HR | NORMALR | 1ST | 24060324 | Acute
487355_5036737 | 487355 | 5036737 | 0.03927 | 173.7 | 361.19 | 0 | 24-HR | NORMALR | 1ST | 20110224 | Acute
487355_5036837 | 487355 | 5036837 | 0.01812 | 199.74 | 361.19 | 0 | 24-HR | NORMALR | 1ST | 21120124 | Acute
487355_5036937 | 487355 | 5036937 | 0.01607 | 205.87 | 361.19 | 0 | 24-HR | NORMALR | 1ST | 21120124 | Acute
487355_5037037 | 487355 | 5037037 | 0.01395 | 233.51 | 361.19 | 0 | 24-HR | NORMALR | 1ST | 21120124 | Acute
487355_5037137 | 487355 | 5037137 | 0.01275 | 262.56 | 361.19 | 0 | 24-HR | NORMALR | 1ST | 21120124 | Acute
487355_5037237 | 487355 | 5037237 | 0.01246 | 253.76 | 361.19 | 0 | 24-HR | NORMALR | 1ST | 21120124 | Acute
487355_5037337 | 487355 | 5037337 | 0.01273 | 220.24 | 361.19 | 0 | 24-HR | NORMALR | 1ST | 21120124 | Acute
487455_5036437 | 487455 | 5036437 | 0.00912 | 249.27 | 361.19 | 0 | 24-HR | NORMALR | 1ST | 24060324 | Acute
487455_5036537 | 487455 | 5036537 | 0.01031 | 240.87 | 361.19 | 0 | 24-HR | NORMALR | 1ST | 24060324 | Acute
487455_5036637 | 487455 | 5036637 | 0.01244 | 205.83 | 361.19 | 0 | 24-HR | NORMALR | 1ST | 21120124 | Acute
487455_5036737 | 487455 | 5036737 | 0.03737 | 178.13 | 361.19 | 0 | 24-HR | NORMALR | 1ST | 20110224 | Acute
487455_5036837 | 487455 | 5036837 | 0.02701 | 181.68 | 361.19 | 0 | 24-HR | NORMALR | 1ST | 20110224 | Acute
487455_5036937 | 487455 | 5036937 | 0.01326 | 227.61 | 361.19 | 0 | 24-HR | NORMALR | 1ST | 21120124 | Acute
487455_5037037 | 487455 | 5037037 | 0.01272 | 250.63 | 361.19 | 0 | 24-HR | NORMALR | 1ST | 21120124 | Acute
487455_5037137 | 487455 | 5037137 | 0.0128 | 254.85 | 361.19 | 0 | 24-HR | NORMALR | 1ST | 21120124 | Acute
487455_5037237 | 487455 | 5037237 | 0.01259 | 259.59 | 361.19 | 0 | 24-HR | NORMALR | 1ST | 21120124 | Acute
487455_5037337 | 487455 | 5037337 | 0.01318 | 226.78 | 361.19 | 0 | 24-HR | NORMALR | 1ST | 21120124 | Acute
487555_5036437 | 487555 | 5036437 | 0.0081 | 245.64 | 361.19 | 0 | 24-HR | NORMALR | 1ST | 21102124 | Acute
487555_5036537 | 487555 | 5036537 | 0.009 | 238.51 | 361.19 | 0 | 24-HR | NORMALR | 1ST | 24060324 | Acute
487555_5036637 | 487555 | 5036637 | 0.01077 | 212.76 | 361.19 | 0 | 24-HR | NORMALR | 1ST | 21120124 | Acute
487555_5036737 | 487555 | 5036737 | 0.0255 | 188.36 | 361.19 | 0 | 24-HR | NORMALR | 1ST | 20110224 | Acute
487555_5036837 | 487555 | 5036837 | 0.05645 | 155.31 | 361.19 | 0 | 24-HR | NORMALR | 1ST | 20110224 | Acute
487555_5036937 | 487555 | 5036937 | 0.0198 | 187.2 | 361.19 | 0 | 24-HR | NORMALR | 1ST | 20110224 | Acute
487555_5037037 | 487555 | 5037037 | 0.01712 | 198.64 | 361.19 | 0 | 24-HR | NORMALR | 1ST | 21120124 | Acute
487555_5037137 | 487555 | 5037137 | 0.01782 | 200.51 | 361.19 | 0 | 24-HR | NORMALR | 1ST | 21120124 | Acute
487555_5037237 | 487555 | 5037237 | 0.01275 | 247.12 | 361.19 | 0 | 24-HR | NORMALR | 1ST | 21120124 | Acute
487555_5037337 | 487555 | 5037337 | 0.01267 | 247.59 | 361.19 | 0 | 24-HR | NORMALR | 1ST | 21120124 | Acute
487655_5036437 | 487655 | 5036437 | 0.00866 | 236.96 | 361.19 | 0 | 24-HR | NORMALR | 1ST | 21102124 | Acute
487655_5036537 | 487655 | 5036537 | 0.00776 | 241.42 | 361.19 | 0 | 24-HR | NORMALR | 1ST | 21102124 | Acute
487655_5036637 | 487655 | 5036637 | 0.02283 | 191.19 | 361.19 | 0 | 24-HR | NORMALR | 1ST | 20110224 | Acute
487655_5036737 | 487655 | 5036737 | 0.03365 | 181.93 | 361.19 | 0 | 24-HR | NORMALR | 1ST | 20110224 | Acute
487655_5036837 | 487655 | 5036837 | 0.06771 | 130.85 | 361.19 | 0 | 24-HR | NORMALR | 1ST | 20110224 | Acute
487655_5036937 | 487655 | 5036937 | 0.04414 | 169.39 | 361.19 | 0 | 24-HR | NORMALR | 1ST | 20110224 | Acute
487655_5037037 | 487655 | 5037037 | 0.0173 | 192.92 | 361.19 | 0 | 24-HR | NORMALR | 1ST | 21120124 | Acute
487655_5037137 | 487655 | 5037137 | 0.0133 | 214.11 | 361.19 | 0 | 24-HR | NORMALR | 1ST | 21120124 | Acute
487655_5037237 | 487655 | 5037237 | 0.01292 | 227.66 | 361.19 | 0 | 24-HR | NORMALR | 1ST | 21120124 | Acute
487655_5037337 | 487655 | 5037337 | 0.01271 | 238.92 | 361.19 | 0 | 24-HR | NORMALR | 1ST | 21120124 | Acute
487755_5036437 | 487755 | 5036437 | 0.00873 | 235.65 | 361.19 | 0 | 24-HR | NORMALR | 1ST | 21102124 | Acute
487755_5036537 | 487755 | 5036537 | 0.00899 | 209.33 | 361.19 | 0 | 24-HR | NORMALR | 1ST | 21102124 | Acute
487755_5036637 | 487755 | 5036637 | 0.05023 | 156.32 | 361.19 | 0 | 24-HR | NORMALR | 1ST | 20110224 | Acute
487755_5036737 | 487755 | 5036737 | 0.05545 | 144.71 | 361.19 | 0 | 24-HR | NORMALR | 1ST | 20110224 | Acute
487755_5036837 | 487755 | 5036837 | 0.05913 | 138.98 | 361.19 | 0 | 24-HR | NORMALR | 1ST | 20110224 | Acute
487755_5036937 | 487755 | 5036937 | 0.05505 | 160.65 | 361.19 | 0 | 24-HR | NORMALR | 1ST | 20110224 | Acute
487755_5037037 | 487755 | 5037037 | 0.03502 | 175.06 | 361.19 | 0 | 24-HR | NORMALR | 1ST | 20110224 | Acute
487755_5037137 | 487755 | 5037137 | 0.01726 | 190.69 | 361.19 | 0 | 24-HR | NORMALR | 1ST | 21120124 | Acute
487755_5037237 | 487755 | 5037237 | 0.01378 | 205.55 | 361.19 | 0 | 24-HR | NORMALR | 1ST | 21120124 | Acute
487755_5037337 | 487755 | 5037337 | 0.01336 | 213.54 | 361.19 | 0 | 24-HR | NORMALR | 1ST | 21120124 | Acute
487855_5036437 | 487855 | 5036437 | 0.00893 | 216.57 | 361.19 | 0 | 24-HR | NORMALR | 1ST | 21102124 | Acute
487855_5036537 | 487855 | 5036537 | 0.02195 | 186.52 | 361.19 | 0 | 24-HR | NORMALR | 1ST | 20110224 | Acute
487855_5036637 | 487855 | 5036637 | 0.04403 | 158.25 | 361.19 | 0 | 24-HR | NORMALR | 1ST | 20110224 | Acute
487855_5036737 | 487855 | 5036737 | 0.06923 | 113.84 | 361.19 | 0 | 24-HR | NORMALR | 1ST | 20110224 | Acute
487855_5036837 | 487855 | 5036837 | 0.05451 | 143.5 | 361.19 | 0 | 24-HR | NORMALR | 1ST | 20110224 | Acute
487855_5036937 | 487855 | 5036937 | 0.05631 | 158.49 | 361.19 | 0 | 24-HR | NORMALR | 1ST | 20110224 | Acute
487855_5037037 | 487855 | 5037037 | 0.03748 | 175.34 | 361.19 | 0 | 24-HR | NORMALR | 1ST | 20110224 | Acute
487855_5037137 | 487855 | 5037137 | 0.01676 | 191.28 | 361.19 | 0 | 24-HR | NORMALR | 1ST | 20110224 | Acute
487855_5037237 | 487855 | 5037237 | 0.01614 | 194.69 | 361.19 | 0 | 24-HR | NORMALR | 1ST | 21120124 | Acute
487855_5037337 | 487855 | 5037337 | 0.01332 | 206.24 | 361.19 | 0 | 24-HR | NORMALR | 1ST | 21120124 | Acute
487955_5036437 | 487955 | 5036437 | 0.01246 | 198.38 | 361.19 | 0 | 24-HR | NORMALR | 1ST | 21100424 | Acute
487955_5036537 | 487955 | 5036537 | 0.02418 | 180.46 | 361.19 | 0 | 24-HR | NORMALR | 1ST | 22120624 | Acute
487955_5036637 | 487955 | 5036637 | 0.04969 | 128.68 | 361.19 | 0 | 24-HR | NORMALR | 1ST | 20110224 | Acute
487955_5036737 | 487955 | 5036737 | 0.05827 | 127.71 | 361.19 | 0 | 24-HR | NORMALR | 1ST | 20110224 | Acute
487955_5036837 | 487955 | 5036837 | 0.05033 | 152.14 | 361.19 | 0 | 24-HR | NORMALR | 1ST | 20110224 | Acute
487955_5036937 | 487955 | 5036937 | 0.04541 | 170.1 | 361.19 | 0 | 24-HR | NORMALR | 1ST | 20110224 | Acute
487955_5037037 | 487955 | 5037037 | 0.03184 | 180.43 | 361.19 | 0 | 24-HR | NORMALR | 1ST | 20110224 | Acute
487955_5037137 | 487955 | 5037137 | 0.01175 | 203.63 | 361.19 | 0 | 24-HR | NORMALR | 1ST | 21120124 | Acute
487955_5037237 | 487955 | 5037237 | 0.01148 | 214.38 | 361.19 | 0 | 24-HR | NORMALR | 1ST | 21120124 | Acute
487955_5037337 | 487955 | 5037337 | 0.0122 | 209.46 | 361.19 | 0 | 24-HR | NORMALR | 1ST | 21120124 | Acute
488055_5036437 | 488055 | 5036437 | 0.03342 | 164.07 | 361.19 | 0 | 24-HR | NORMALR | 1ST | 22123124 | Acute
488055_5036537 | 488055 | 5036537 | 0.03981 | 142.89 | 361.19 | 0 | 24-HR | NORMALR | 1ST | 22112124 | Acute
488055_5036637 | 488055 | 5036637 | 0.03417 | 100.9 | 361.19 | 0 | 24-HR | NORMALR | 1ST | 22112124 | Acute
488055_5036737 | 488055 | 5036737 | 0.03963 | 145.85 | 361.19 | 0 | 24-HR | NORMALR | 1ST | 22030824 | Acute
488055_5036837 | 488055 | 5036837 | 0.04213 | 166.23 | 361.19 | 0 | 24-HR | NORMALR | 1ST | 20110224 | Acute
488055_5036937 | 488055 | 5036937 | 0.04792 | 163.46 | 361.19 | 0 | 24-HR | NORMALR | 1ST | 20110224 | Acute
488055_5037037 | 488055 | 5037037 | 0.02384 | 187.19 | 361.19 | 0 | 24-HR | NORMALR | 1ST | 20110224 | Acute
488055_5037137 | 488055 | 5037137 | 0.01043 | 208.56 | 361.19 | 0 | 24-HR | NORMALR | 1ST | 21120124 | Acute
488055_5037237 | 488055 | 5037237 | 0.01105 | 208.97 | 361.19 | 0 | 24-HR | NORMALR | 1ST | 21120124 | Acute
488055_5037337 | 488055 | 5037337 | 0.01793 | 187.05 | 361.19 | 0 | 24-HR | NORMALR | 1ST | 20110224 | Acute
487155_5036337 | 487155 | 5036337 | 0.01216 | 286.43 | 361.19 | 0 | 24-HR | NORMALR | 1ST | 24060324 | Acute
487155_5036237 | 487155 | 5036237 | 0.01129 | 257.08 | 361.19 | 0 | 24-HR | NORMALR | 1ST | 24060324 | Acute
487155_5036137 | 487155 | 5036137 | 0.00985 | 232.3 | 361.19 | 0 | 24-HR | NORMALR | 1ST | 24060324 | Acute
487155_5036037 | 487155 | 5036037 | 0.0097 | 230.52 | 361.19 | 0 | 24-HR | NORMALR | 1ST | 21102124 | Acute
487155_5035937 | 487155 | 5035937 | 0.0087 | 240.09 | 361.19 | 0 | 24-HR | NORMALR | 1ST | 22012324 | Acute
487155_5035837 | 487155 | 5035837 | 0.01107 | 218.2 | 361.19 | 0 | 24-HR | NORMALR | 1ST | 21020724 | Acute
487155_5035737 | 487155 | 5035737 | 0.01178 | 222.47 | 361.19 | 0 | 24-HR | NORMALR | 1ST | 21020724 | Acute
487155_5035637 | 487155 | 5035637 | 0.01223 | 232.07 | 361.19 | 0 | 24-HR | NORMALR | 1ST | 21040124 | Acute
487155_5035537 | 487155 | 5035537 | 0.01192 | 239.31 | 357.46 | 0 | 24-HR | NORMALR | 1ST | 20100124 | Acute
487155_5035437 | 487155 | 5035437 | 0.01298 | 229.33 | 357.78 | 0 | 24-HR | NORMALR | 1ST | 20100124 | Acute
487155_5035337 | 487155 | 5035337 | 0.01842 | 196.69 | 361.19 | 0 | 24-HR | NORMALR | 1ST | 21082424 | Acute
487155_5035237 | 487155 | 5035237 | 0.01517 | 197.56 | 361.19 | 0 | 24-HR | NORMALR | 1ST | 21082424 | Acute
487155_5035137 | 487155 | 5035137 | 0.0674 | 154.11 | 361.19 | 0 | 24-HR | NORMALR | 1ST | 22012324 | Acute
487155_5035037 | 487155 | 5035037 | 0.08022 | 160.93 | 361.19 | 0 | 24-HR | NORMALR | 1ST | 21031224 | Acute
487155_5034937 | 487155 | 5034937 | 0.09931 | 148.93 | 361.19 | 0 | 24-HR | NORMALR | 1ST | 21031224 | Acute
487155_5034837 | 487155 | 5034837 | 0.09848 | 126.56 | 361.19 | 0 | 24-HR | NORMALR | 1ST | 22112124 | Acute
487155_5034737 | 487155 | 5034737 | 0.07423 | 100.39 | 361.19 | 0 | 24-HR | NORMALR | 1ST | 22091924 | Acute
487155_5034637 | 487155 | 5034637 | 0.06134 | 91.47 | 361.19 | 0 | 24-HR | NORMALR | 1ST | 22121124 | Acute
487155_5034537 | 487155 | 5034537 | 0.05564 | 79.77 | 361.19 | 0 | 24-HR | NORMALR | 1ST | 22021324 | Acute
487155_5034437 | 487155 | 5034437 | 0.05584 | 69.58 | 361.19 | 0 | 24-HR | NORMALR | 1ST | 22021324 | Acute
487155_5034337 | 487155 | 5034337 | 0.05458 | 71.6 | 361.19 | 0 | 24-HR | NORMALR | 1ST | 20120324 | Acute
487155_5034237 | 487155 | 5034237 | 0.06568 | 79.1 | 361.19 | 0 | 24-HR | NORMALR | 1ST | 20120324 | Acute
487155_5034137 | 487155 | 5034137 | 0.06839 | 74.44 | 361.19 | 0 | 24-HR | NORMALR | 1ST | 20120324 | Acute
487155_5034037 | 487155 | 5034037 | 0.06875 | 61.49 | 361.19 | 0 | 24-HR | NORMALR | 1ST | 22012824 | Acute
487155_5033937 | 487155 | 5033937 | 0.0711 | 57.74 | 361.19 | 0 | 24-HR | NORMALR | 1ST | 23121624 | Acute
487155_5033837 | 487155 | 5033837 | 0.08334 | 57.89 | 361.19 | 0 | 24-HR | NORMALR | 1ST | 23121624 | Acute
487155_5033737 | 487155 | 5033737 | 0.09043 | 60.52 | 358.72 | 0 | 24-HR | NORMALR | 1ST | 23121624 | Acute
487155_5033637 | 487155 | 5033637 | 0.1221 | 99.27 | 174.2 | 0 | 24-HR | NORMALR | 1ST | 23121624 | Acute
487155_5033537 | 487155 | 5033537 | 0.13298 | 101.36 | 174.2 | 0 | 24-HR | NORMALR | 1ST | 23121624 | Acute
487155_5033437 | 487155 | 5033437 | 0.16311 | 118.95 | 174.2 | 0 | 24-HR | NORMALR | 1ST | 23121624 | Acute
487155_5033337 | 487155 | 5033337 | 0.09185 | 133.69 | 174.2 | 0 | 24-HR | NORMALR | 1ST | 20040324 | Acute
487155_5033237 | 487155 | 5033237 | 0.07671 | 143.26 | 169.11 | 0 | 24-HR | NORMALR | 1ST | 22100924 | Acute
487155_5033137 | 487155 | 5033137 | 0.08041 | 144.27 | 169.65 | 0 | 24-HR | NORMALR | 1ST | 22100924 | Acute
487155_5033037 | 487155 | 5033037 | 0.07516 | 141.02 | 169.88 | 0 | 24-HR | NORMALR | 1ST | 22100924 | Acute
487155_5032937 | 487155 | 5032937 | 0.06488 | 137.65 | 168.86 | 0 | 24-HR | NORMALR | 1ST | 24102324 | Acute
487155_5032837 | 487155 | 5032837 | 0.08009 | 128.41 | 170.55 | 0 | 24-HR | NORMALR | 1ST | 23112924 | Acute
487155_5032737 | 487155 | 5032737 | 0.12773 | 116.9 | 171.86 | 0 | 24-HR | NORMALR | 1ST | 20112624 | Acute
487155_5032637 | 487155 | 5032637 | 0.07906 | 97.43 | 174.2 | 0 | 24-HR | NORMALR | 1ST | 20112624 | Acute
487155_5032537 | 487155 | 5032537 | 0.07035 | 67.81 | 174.2 | 0 | 24-HR | NORMALR | 1ST | 22020524 | Acute
487155_5032437 | 487155 | 5032437 | 0.06272 | 60.35 | 174.2 | 0 | 24-HR | NORMALR | 1ST | 22020524 | Acute
487155_5032337 | 487155 | 5032337 | 0.05481 | 57.71 | 174.2 | 0 | 24-HR | NORMALR | 1ST | 22020524 | Acute
487155_5032237 | 487155 | 5032237 | 0.05415 | 58.21 | 174.2 | 0 | 24-HR | NORMALR | 1ST | 24121024 | Acute
487155_5032137 | 487155 | 5032137 | 0.05264 | 57.67 | 174.2 | 0 | 24-HR | NORMALR | 1ST | 24121024 | Acute
487155_5032037 | 487155 | 5032037 | 0.04947 | 57.88 | 169.64 | 0 | 24-HR | NORMALR | 1ST | 24121024 | Acute
487155_5031937 | 487155 | 5031937 | 0.04465 | 57.57 | 57.57 | 0 | 24-HR | NORMALR | 1ST | 24121024 | Acute
487155_5031837 | 487155 | 5031837 | 0.03906 | 57.44 | 57.44 | 0 | 24-HR | NORMALR | 1ST | 24121024 | Acute
487255_5036337 | 487255 | 5036337 | 0.0109 | 257.08 | 361.19 | 0 | 24-HR | NORMALR | 1ST | 24060324 | Acute
487255_5036237 | 487255 | 5036237 | 0.00951 | 250.26 | 361.19 | 0 | 24-HR | NORMALR | 1ST | 24060324 | Acute
487255_5036137 | 487255 | 5036137 | 0.01163 | 205.12 | 361.19 | 0 | 24-HR | NORMALR | 1ST | 20110224 | Acute
487255_5036037 | 487255 | 5036037 | 0.00941 | 222.52 | 361.19 | 0 | 24-HR | NORMALR | 1ST | 21102124 | Acute
487255_5035937 | 487255 | 5035937 | 0.00891 | 235.71 | 361.19 | 0 | 24-HR | NORMALR | 1ST | 21020724 | Acute
487255_5035837 | 487255 | 5035837 | 0.01123 | 212.29 | 361.19 | 0 | 24-HR | NORMALR | 1ST | 21020724 | Acute
487255_5035737 | 487255 | 5035737 | 0.02219 | 188.16 | 361.19 | 0 | 24-HR | NORMALR | 1ST | 21030124 | Acute
487255_5035637 | 487255 | 5035637 | 0.01741 | 197.26 | 361.19 | 0 | 24-HR | NORMALR | 1ST | 21030124 | Acute
487255_5035537 | 487255 | 5035537 | 0.0126 | 227.98 | 358.72 | 0 | 24-HR | NORMALR | 1ST | 20100124 | Acute
487255_5035437 | 487255 | 5035437 | 0.01233 | 233.66 | 342.18 | 0 | 24-HR | NORMALR | 1ST | 20100124 | Acute
487255_5035337 | 487255 | 5035337 | 0.01212 | 218.58 | 356.24 | 0 | 24-HR | NORMALR | 1ST | 23082624 | Acute
487255_5035237 | 487255 | 5035237 | 0.01167 | 203.66 | 358.72 | 0 | 24-HR | NORMALR | 1ST | 24083124 | Acute
487255_5035137 | 487255 | 5035137 | 0.01053 | 215.26 | 325.66 | 0 | 24-HR | NORMALR | 1ST | 20091024 | Acute
487255_5035037 | 487255 | 5035037 | 0.01272 | 210.57 | 307.81 | 0 | 24-HR | NORMALR | 1ST | 20052124 | Acute
487255_5034937 | 487255 | 5034937 | 0.03682 | 182.7 | 342.18 | 0 | 24-HR | NORMALR | 1ST | 23122024 | Acute
487255_5034837 | 487255 | 5034837 | 0.08763 | 146.03 | 361.19 | 0 | 24-HR | NORMALR | 1ST | 22112124 | Acute
487255_5034737 | 487255 | 5034737 | 0.09147 | 123.64 | 361.19 | 0 | 24-HR | NORMALR | 1ST | 22112124 | Acute
487255_5034637 | 487255 | 5034637 | 0.11689 | 107.07 | 361.19 | 0 | 24-HR | NORMALR | 1ST | 22121124 | Acute
487255_5034537 | 487255 | 5034537 | 0.1032 | 105.9 | 361.19 | 0 | 24-HR | NORMALR | 1ST | 22121124 | Acute
487255_5034437 | 487255 | 5034437 | 0.05264 | 93.31 | 361.19 | 0 | 24-HR | NORMALR | 1ST | 22021324 | Acute
487255_5034337 | 487255 | 5034337 | 0.04853 | 74.08 | 361.19 | 0 | 24-HR | NORMALR | 1ST | 22021324 | Acute
487255_5034237 | 487255 | 5034237 | 0.05991 | 65.57 | 361.19 | 0 | 24-HR | NORMALR | 1ST | 20120324 | Acute
487255_5034137 | 487255 | 5034137 | 0.06253 | 62 | 361.19 | 0 | 24-HR | NORMALR | 1ST | 20120324 | Acute
487255_5034037 | 487255 | 5034037 | 0.0628 | 59.18 | 361.19 | 0 | 24-HR | NORMALR | 1ST | 22012824 | Acute
487255_5033937 | 487255 | 5033937 | 0.06384 | 57.64 | 361.19 | 0 | 24-HR | NORMALR | 1ST | 22012824 | Acute
487255_5033837 | 487255 | 5033837 | 0.0739 | 57.83 | 361.19 | 0 | 24-HR | NORMALR | 1ST | 23121624 | Acute
487255_5033737 | 487255 | 5033737 | 0.08855 | 64.68 | 355.77 | 0 | 24-HR | NORMALR | 1ST | 23121624 | Acute
487255_5033637 | 487255 | 5033637 | 0.09165 | 88.38 | 174.2 | 0 | 24-HR | NORMALR | 1ST | 23121624 | Acute
487255_5033537 | 487255 | 5033537 | 0.14609 | 103.85 | 174.2 | 0 | 24-HR | NORMALR | 1ST | 23121624 | Acute
487255_5033437 | 487255 | 5033437 | 0.18052 | 117.33 | 174.2 | 0 | 24-HR | NORMALR | 1ST | 23121624 | Acute
487255_5033337 | 487255 | 5033337 | 0.11856 | 126.09 | 173.77 | 0 | 24-HR | NORMALR | 1ST | 23121624 | Acute
487255_5033237 | 487255 | 5033237 | 0.0903 | 129.78 | 172.19 | 0 | 24-HR | NORMALR | 1ST | 20040324 | Acute
487255_5033137 | 487255 | 5033137 | 0.07043 | 139.44 | 154.14 | 0 | 24-HR | NORMALR | 1ST | 24101124 | Acute
487255_5033037 | 487255 | 5033037 | 0.06696 | 150.66 | 150.66 | 0 | 24-HR | NORMALR | 1ST | 22100924 | Acute
487255_5032937 | 487255 | 5032937 | 0.06409 | 149.74 | 152.18 | 0 | 24-HR | NORMALR | 1ST | 22100924 | Acute
487255_5032837 | 487255 | 5032837 | 0.05717 | 138.24 | 154.35 | 0 | 24-HR | NORMALR | 1ST | 24102324 | Acute
487255_5032737 | 487255 | 5032737 | 0.09455 | 120.2 | 154.35 | 0 | 24-HR | NORMALR | 1ST | 20112624 | Acute
487255_5032637 | 487255 | 5032637 | 0.12163 | 112.98 | 154.35 | 0 | 24-HR | NORMALR | 1ST | 20112624 | Acute
487255_5032537 | 487255 | 5032537 | 0.06825 | 83.49 | 174.2 | 0 | 24-HR | NORMALR | 1ST | 22020524 | Acute
487255_5032437 | 487255 | 5032437 | 0.06611 | 64.79 | 174.2 | 0 | 24-HR | NORMALR | 1ST | 22020524 | Acute
487255_5032337 | 487255 | 5032337 | 0.05916 | 57.37 | 174.2 | 0 | 24-HR | NORMALR | 1ST | 22020524 | Acute
487255_5032237 | 487255 | 5032237 | 0.0547 | 58.2 | 174.2 | 0 | 24-HR | NORMALR | 1ST | 22020524 | Acute
487255_5032137 | 487255 | 5032137 | 0.05107 | 57.99 | 172.74 | 0 | 24-HR | NORMALR | 1ST | 24121024 | Acute
487255_5032037 | 487255 | 5032037 | 0.05058 | 57.4 | 154.35 | 0 | 24-HR | NORMALR | 1ST | 24121024 | Acute
487255_5031937 | 487255 | 5031937 | 0.04835 | 57.38 | 144.68 | 0 | 24-HR | NORMALR | 1ST | 24121024 | Acute
487255_5031837 | 487255 | 5031837 | 0.04449 | 57.09 | 57.09 | 0 | 24-HR | NORMALR | 1ST | 24121024 | Acute
487355_5036337 | 487355 | 5036337 | 0.00952 | 235.04 | 361.19 | 0 | 24-HR | NORMALR | 1ST | 24060324 | Acute
487355_5036237 | 487355 | 5036237 | 0.00965 | 220.74 | 361.19 | 0 | 24-HR | NORMALR | 1ST | 21102124 | Acute
487355_5036137 | 487355 | 5036137 | 0.01706 | 195.12 | 361.19 | 0 | 24-HR | NORMALR | 1ST | 20110224 | Acute
487355_5036037 | 487355 | 5036037 | 0.01273 | 203.48 | 361.19 | 0 | 24-HR | NORMALR | 1ST | 21100424 | Acute
487355_5035937 | 487355 | 5035937 | 0.00984 | 235.19 | 361.19 | 0 | 24-HR | NORMALR | 1ST | 21040124 | Acute
487355_5035837 | 487355 | 5035837 | 0.01109 | 218.94 | 361.19 | 0 | 24-HR | NORMALR | 1ST | 21020724 | Acute
487355_5035737 | 487355 | 5035737 | 0.01786 | 195.44 | 361.19 | 0 | 24-HR | NORMALR | 1ST | 21030124 | Acute
487355_5035637 | 487355 | 5035637 | 0.04452 | 174.02 | 361.19 | 0 | 24-HR | NORMALR | 1ST | 21082424 | Acute
487355_5035537 | 487355 | 5035537 | 0.01493 | 200.72 | 361.19 | 0 | 24-HR | NORMALR | 1ST | 21082424 | Acute
487355_5035437 | 487355 | 5035437 | 0.01218 | 226.64 | 342.18 | 0 | 24-HR | NORMALR | 1ST | 20100124 | Acute
487355_5035337 | 487355 | 5035337 | 0.01071 | 241.51 | 241.51 | 0 | 24-HR | NORMALR | 1ST | 23082624 | Acute
487355_5035237 | 487355 | 5035237 | 0.00946 | 230.74 | 242.65 | 0 | 24-HR | NORMALR | 1ST | 23082624 | Acute
487355_5035137 | 487355 | 5035137 | 0.01435 | 197.8 | 342.18 | 0 | 24-HR | NORMALR | 1ST | 22021024 | Acute
487355_5035037 | 487355 | 5035037 | 0.0303 | 182.33 | 358.72 | 0 | 24-HR | NORMALR | 1ST | 23122024 | Acute
487355_5034937 | 487355 | 5034937 | 0.03144 | 185.78 | 342.18 | 0 | 24-HR | NORMALR | 1ST | 23122024 | Acute
487355_5034837 | 487355 | 5034837 | 0.06184 | 166.82 | 357.46 | 0 | 24-HR | NORMALR | 1ST | 22112124 | Acute
487355_5034737 | 487355 | 5034737 | 0.07676 | 130.32 | 361.19 | 0 | 24-HR | NORMALR | 1ST | 22112124 | Acute
487355_5034637 | 487355 | 5034637 | 0.12075 | 108.86 | 361.19 | 0 | 24-HR | NORMALR | 1ST | 22121124 | Acute
487355_5034537 | 487355 | 5034537 | 0.08367 | 102.11 | 361.19 | 0 | 24-HR | NORMALR | 1ST | 22121124 | Acute
487355_5034437 | 487355 | 5034437 | 0.09557 | 109.98 | 361.19 | 0 | 24-HR | NORMALR | 1ST | 21033024 | Acute
487355_5034337 | 487355 | 5034337 | 0.07552 | 103.05 | 361.19 | 0 | 24-HR | NORMALR | 1ST | 24100624 | Acute
487355_5034237 | 487355 | 5034237 | 0.05353 | 82.11 | 361.19 | 0 | 24-HR | NORMALR | 1ST | 20120324 | Acute
487355_5034137 | 487355 | 5034137 | 0.06046 | 63.2 | 361.19 | 0 | 24-HR | NORMALR | 1ST | 20120324 | Acute
487355_5034037 | 487355 | 5034037 | 0.05715 | 58.04 | 361.19 | 0 | 24-HR | NORMALR | 1ST | 20120324 | Acute
487355_5033937 | 487355 | 5033937 | 0.06106 | 57.01 | 361.19 | 0 | 24-HR | NORMALR | 1ST | 22012824 | Acute
487355_5033837 | 487355 | 5033837 | 0.06415 | 57.99 | 361.19 | 0 | 24-HR | NORMALR | 1ST | 23121624 | Acute
487355_5033737 | 487355 | 5033737 | 0.07794 | 84.93 | 218.65 | 0 | 24-HR | NORMALR | 1ST | 23121624 | Acute
487355_5033637 | 487355 | 5033637 | 0.09021 | 93.65 | 174.2 | 0 | 24-HR | NORMALR | 1ST | 23121624 | Acute
487355_5033537 | 487355 | 5033537 | 0.12904 | 102.53 | 174.2 | 0 | 24-HR | NORMALR | 1ST | 23121624 | Acute
487355_5033437 | 487355 | 5033437 | 0.17647 | 110.53 | 174.2 | 0 | 24-HR | NORMALR | 1ST | 23121624 | Acute
487355_5033337 | 487355 | 5033337 | 0.16684 | 115.19 | 174.1 | 0 | 24-HR | NORMALR | 1ST | 23121624 | Acute
487355_5033237 | 487355 | 5033237 | 0.08953 | 127.78 | 154.26 | 0 | 24-HR | NORMALR | 1ST | 23121624 | Acute
487355_5033137 | 487355 | 5033137 | 0.06737 | 138.94 | 154.14 | 0 | 24-HR | NORMALR | 1ST | 22061524 | Acute
487355_5033037 | 487355 | 5033037 | 0.06373 | 150.67 | 150.67 | 0 | 24-HR | NORMALR | 1ST | 22100924 | Acute
487355_5032937 | 487355 | 5032937 | 0.06362 | 153.35 | 153.35 | 0 | 24-HR | NORMALR | 1ST | 22100924 | Acute
487355_5032837 | 487355 | 5032837 | 0.06021 | 144.58 | 153 | 0 | 24-HR | NORMALR | 1ST | 22100924 | Acute
487355_5032737 | 487355 | 5032737 | 0.06069 | 132.13 | 154.14 | 0 | 24-HR | NORMALR | 1ST | 24102324 | Acute
487355_5032637 | 487355 | 5032637 | 0.08277 | 122.76 | 154.11 | 0 | 24-HR | NORMALR | 1ST | 20112624 | Acute
487355_5032537 | 487355 | 5032537 | 0.1177 | 111.69 | 154.3 | 0 | 24-HR | NORMALR | 1ST | 20112624 | Acute
487355_5032437 | 487355 | 5032437 | 0.06448 | 82.09 | 171.66 | 0 | 24-HR | NORMALR | 1ST | 22020524 | Acute
487355_5032337 | 487355 | 5032337 | 0.06081 | 61.37 | 174.2 | 0 | 24-HR | NORMALR | 1ST | 22020524 | Acute
487355_5032237 | 487355 | 5032237 | 0.0578 | 58 | 174.2 | 0 | 24-HR | NORMALR | 1ST | 22020524 | Acute
487355_5032137 | 487355 | 5032137 | 0.05373 | 57.58 | 171.44 | 0 | 24-HR | NORMALR | 1ST | 22020524 | Acute
487355_5032037 | 487355 | 5032037 | 0.04771 | 57.27 | 154.35 | 0 | 24-HR | NORMALR | 1ST | 24121024 | Acute
487355_5031937 | 487355 | 5031937 | 0.04811 | 56.69 | 149.46 | 0 | 24-HR | NORMALR | 1ST | 24121024 | Acute
487355_5031837 | 487355 | 5031837 | 0.0468 | 56.61 | 142.47 | 0 | 24-HR | NORMALR | 1ST | 24121024 | Acute
487455_5036337 | 487455 | 5036337 | 0.0094 | 215.45 | 361.19 | 0 | 24-HR | NORMALR | 1ST | 21102124 | Acute
487455_5036237 | 487455 | 5036237 | 0.02196 | 188.85 | 361.19 | 0 | 24-HR | NORMALR | 1ST | 20110224 | Acute
487455_5036137 | 487455 | 5036137 | 0.02338 | 182.16 | 361.19 | 0 | 24-HR | NORMALR | 1ST | 20110224 | Acute
487455_5036037 | 487455 | 5036037 | 0.01616 | 194.64 | 361.19 | 0 | 24-HR | NORMALR | 1ST | 21100424 | Acute
487455_5035937 | 487455 | 5035937 | 0.01061 | 233.39 | 361.19 | 0 | 24-HR | NORMALR | 1ST | 21020724 | Acute
487455_5035837 | 487455 | 5035837 | 0.0112 | 209.51 | 361.19 | 0 | 24-HR | NORMALR | 1ST | 24102924 | Acute
487455_5035737 | 487455 | 5035737 | 0.01599 | 197.87 | 361.19 | 0 | 24-HR | NORMALR | 1ST | 21030124 | Acute
487455_5035637 | 487455 | 5035637 | 0.05251 | 165.7 | 361.19 | 0 | 24-HR | NORMALR | 1ST | 21082424 | Acute
487455_5035537 | 487455 | 5035537 | 0.03926 | 178.52 | 361.19 | 0 | 24-HR | NORMALR | 1ST | 21082424 | Acute
487455_5035437 | 487455 | 5035437 | 0.01251 | 209 | 361.19 | 0 | 24-HR | NORMALR | 1ST | 20100124 | Acute
487455_5035337 | 487455 | 5035337 | 0.0107 | 228.1 | 242.65 | 0 | 24-HR | NORMALR | 1ST | 23082624 | Acute
487455_5035237 | 487455 | 5035237 | 0.00902 | 226.07 | 242.65 | 0 | 24-HR | NORMALR | 1ST | 22071824 | Acute
487455_5035137 | 487455 | 5035137 | 0.01142 | 202.54 | 342.18 | 0 | 24-HR | NORMALR | 1ST | 24083124 | Acute
487455_5035037 | 487455 | 5035037 | 0.04123 | 175.61 | 358.72 | 0 | 24-HR | NORMALR | 1ST | 21031224 | Acute
487455_5034937 | 487455 | 5034937 | 0.08505 | 147.17 | 361.19 | 0 | 24-HR | NORMALR | 1ST | 21031224 | Acute
487455_5034837 | 487455 | 5034837 | 0.09029 | 126.26 | 361.19 | 0 | 24-HR | NORMALR | 1ST | 22112124 | Acute
487455_5034737 | 487455 | 5034737 | 0.10315 | 111.1 | 361.19 | 0 | 24-HR | NORMALR | 1ST | 22091924 | Acute
487455_5034637 | 487455 | 5034637 | 0.07527 | 100.13 | 361.19 | 0 | 24-HR | NORMALR | 1ST | 22121124 | Acute
487455_5034537 | 487455 | 5034537 | 0.05074 | 91.01 | 361.19 | 0 | 24-HR | NORMALR | 1ST | 22121124 | Acute
487455_5034437 | 487455 | 5034437 | 0.04765 | 93.06 | 361.19 | 0 | 24-HR | NORMALR | 1ST | 22021324 | Acute
487455_5034337 | 487455 | 5034337 | 0.04608 | 80.27 | 361.19 | 0 | 24-HR | NORMALR | 1ST | 22021324 | Acute
487455_5034237 | 487455 | 5034237 | 0.04813 | 63.11 | 361.19 | 0 | 24-HR | NORMALR | 1ST | 20120324 | Acute
487455_5034137 | 487455 | 5034137 | 0.05362 | 56.88 | 361.19 | 0 | 24-HR | NORMALR | 1ST | 20120324 | Acute
487455_5034037 | 487455 | 5034037 | 0.05583 | 56.9 | 361.19 | 0 | 24-HR | NORMALR | 1ST | 20120324 | Acute
487455_5033937 | 487455 | 5033937 | 0.05766 | 56.78 | 361.19 | 0 | 24-HR | NORMALR | 1ST | 22012824 | Acute
487455_5033837 | 487455 | 5033837 | 0.05836 | 55.75 | 361.19 | 0 | 24-HR | NORMALR | 1ST | 22012824 | Acute
487455_5033737 | 487455 | 5033737 | 0.06855 | 81.86 | 242.54 | 0 | 24-HR | NORMALR | 1ST | 23121624 | Acute
487455_5033637 | 487455 | 5033637 | 0.07956 | 87.37 | 174.2 | 0 | 24-HR | NORMALR | 1ST | 23121624 | Acute
487455_5033537 | 487455 | 5033537 | 0.08965 | 92.59 | 174.2 | 0 | 24-HR | NORMALR | 1ST | 23121624 | Acute
487455_5033437 | 487455 | 5033437 | 0.11957 | 100.74 | 174.2 | 0 | 24-HR | NORMALR | 1ST | 23121624 | Acute
487455_5033337 | 487455 | 5033337 | 0.1701 | 112.02 | 167.15 | 0 | 24-HR | NORMALR | 1ST | 23121624 | Acute
487455_5033237 | 487455 | 5033237 | 0.11853 | 122.44 | 154.35 | 0 | 24-HR | NORMALR | 1ST | 23121624 | Acute
487455_5033137 | 487455 | 5033137 | 0.06654 | 137.83 | 142.69 | 0 | 24-HR | NORMALR | 1ST | 20040324 | Acute
487455_5033037 | 487455 | 5033037 | 0.0641 | 146.09 | 146.09 | 0 | 24-HR | NORMALR | 1ST | 24101124 | Acute
487455_5032937 | 487455 | 5032937 | 0.06158 | 151.14 | 151.14 | 0 | 24-HR | NORMALR | 1ST | 22100924 | Acute
487455_5032837 | 487455 | 5032837 | 0.06102 | 148.33 | 148.33 | 0 | 24-HR | NORMALR | 1ST | 22100924 | Acute
487455_5032737 | 487455 | 5032737 | 0.0583 | 140.11 | 144.07 | 0 | 24-HR | NORMALR | 1ST | 22021224 | Acute
487455_5032637 | 487455 | 5032637 | 0.06047 | 127.69 | 149.02 | 0 | 24-HR | NORMALR | 1ST | 22100924 | Acute
487455_5032537 | 487455 | 5032537 | 0.10084 | 106.66 | 154.35 | 0 | 24-HR | NORMALR | 1ST | 20112624 | Acute
487455_5032437 | 487455 | 5032437 | 0.05516 | 83.19 | 161.09 | 0 | 24-HR | NORMALR | 1ST | 20112624 | Acute
487455_5032337 | 487455 | 5032337 | 0.05782 | 66.69 | 172.09 | 0 | 24-HR | NORMALR | 1ST | 22020524 | Acute
487455_5032237 | 487455 | 5032237 | 0.05585 | 57.48 | 172.74 | 0 | 24-HR | NORMALR | 1ST | 22020524 | Acute
487455_5032137 | 487455 | 5032137 | 0.05566 | 57.4 | 167.32 | 0 | 24-HR | NORMALR | 1ST | 22020524 | Acute
487455_5032037 | 487455 | 5032037 | 0.05278 | 57.35 | 154.35 | 0 | 24-HR | NORMALR | 1ST | 22020524 | Acute
487455_5031937 | 487455 | 5031937 | 0.04736 | 56.71 | 149.94 | 0 | 24-HR | NORMALR | 1ST | 22020524 | Acute
487455_5031837 | 487455 | 5031837 | 0.04565 | 56.25 | 142.47 | 0 | 24-HR | NORMALR | 1ST | 24121024 | Acute
487555_5036337 | 487555 | 5036337 | 0.00906 | 231.89 | 361.19 | 0 | 24-HR | NORMALR | 1ST | 21102124 | Acute
487555_5036237 | 487555 | 5036237 | 0.00915 | 220.65 | 361.19 | 0 | 24-HR | NORMALR | 1ST | 21102124 | Acute
487555_5036137 | 487555 | 5036137 | 0.02023 | 182.04 | 361.19 | 0 | 24-HR | NORMALR | 1ST | 21100424 | Acute
487555_5036037 | 487555 | 5036037 | 0.01923 | 182.67 | 361.19 | 0 | 24-HR | NORMALR | 1ST | 21100424 | Acute
487555_5035937 | 487555 | 5035937 | 0.01047 | 222.5 | 361.19 | 0 | 24-HR | NORMALR | 1ST | 21020724 | Acute
487555_5035837 | 487555 | 5035837 | 0.01137 | 212.86 | 361.19 | 0 | 24-HR | NORMALR | 1ST | 24102924 | Acute
487555_5035737 | 487555 | 5035737 | 0.0374 | 176.19 | 361.19 | 0 | 24-HR | NORMALR | 1ST | 21082424 | Acute
487555_5035637 | 487555 | 5035637 | 0.05277 | 162.88 | 361.19 | 0 | 24-HR | NORMALR | 1ST | 21082424 | Acute
487555_5035537 | 487555 | 5035537 | 0.05046 | 167.02 | 361.19 | 0 | 24-HR | NORMALR | 1ST | 21082424 | Acute
487555_5035437 | 487555 | 5035437 | 0.01242 | 202.55 | 361.19 | 0 | 24-HR | NORMALR | 1ST | 23122524 | Acute
487555_5035337 | 487555 | 5035337 | 0.01118 | 205.72 | 342.18 | 0 | 24-HR | NORMALR | 1ST | 23082624 | Acute
487555_5035237 | 487555 | 5035237 | 0.00953 | 211.52 | 307.81 | 0 | 24-HR | NORMALR | 1ST | 23111424 | Acute
487555_5035137 | 487555 | 5035137 | 0.00991 | 211.81 | 242.65 | 0 | 24-HR | NORMALR | 1ST | 20091024 | Acute
487555_5035037 | 487555 | 5035037 | 0.01847 | 193.14 | 326.19 | 0 | 24-HR | NORMALR | 1ST | 23122024 | Acute
487555_5034937 | 487555 | 5034937 | 0.07871 | 156.92 | 361.19 | 0 | 24-HR | NORMALR | 1ST | 21031224 | Acute
487555_5034837 | 487555 | 5034837 | 0.07544 | 137.92 | 361.19 | 0 | 24-HR | NORMALR | 1ST | 22112124 | Acute
487555_5034737 | 487555 | 5034737 | 0.09908 | 115.31 | 361.19 | 0 | 24-HR | NORMALR | 1ST | 22091924 | Acute
487555_5034637 | 487555 | 5034637 | 0.05634 | 94.69 | 361.19 | 0 | 24-HR | NORMALR | 1ST | 22121124 | Acute
487555_5034537 | 487555 | 5034537 | 0.04495 | 79.34 | 361.19 | 0 | 24-HR | NORMALR | 1ST | 22121124 | Acute
487555_5034437 | 487555 | 5034437 | 0.04538 | 73.19 | 361.19 | 0 | 24-HR | NORMALR | 1ST | 22021324 | Acute
487555_5034337 | 487555 | 5034337 | 0.04466 | 68.93 | 361.19 | 0 | 24-HR | NORMALR | 1ST | 22021324 | Acute
487555_5034237 | 487555 | 5034237 | 0.04162 | 58.95 | 361.19 | 0 | 24-HR | NORMALR | 1ST | 20120324 | Acute
487555_5034137 | 487555 | 5034137 | 0.04972 | 56.55 | 361.19 | 0 | 24-HR | NORMALR | 1ST | 20120324 | Acute
487555_5034037 | 487555 | 5034037 | 0.05419 | 56.8 | 361.19 | 0 | 24-HR | NORMALR | 1ST | 20120324 | Acute
487555_5033937 | 487555 | 5033937 | 0.05364 | 56.85 | 361.19 | 0 | 24-HR | NORMALR | 1ST | 22012824 | Acute
487555_5033837 | 487555 | 5033837 | 0.05773 | 57.72 | 358.72 | 0 | 24-HR | NORMALR | 1ST | 22012824 | Acute
487555_5033737 | 487555 | 5033737 | 0.06401 | 75.01 | 308.04 | 0 | 24-HR | NORMALR | 1ST | 23112924 | Acute
487555_5033637 | 487555 | 5033637 | 0.06998 | 91.11 | 91.11 | 0 | 24-HR | NORMALR | 1ST | 23121624 | Acute
487555_5033537 | 487555 | 5033537 | 0.08737 | 96.24 | 152.45 | 0 | 24-HR | NORMALR | 1ST | 23121624 | Acute
487555_5033437 | 487555 | 5033437 | 0.11491 | 101.53 | 154.35 | 0 | 24-HR | NORMALR | 1ST | 23121624 | Acute
487555_5033337 | 487555 | 5033337 | 0.15757 | 110.24 | 154.35 | 0 | 24-HR | NORMALR | 1ST | 23121624 | Acute
487555_5033237 | 487555 | 5033237 | 0.10026 | 124.94 | 136.65 | 0 | 24-HR | NORMALR | 1ST | 23121624 | Acute
487555_5033137 | 487555 | 5033137 | 0.07491 | 133.57 | 133.57 | 0 | 24-HR | NORMALR | 1ST | 23121624 | Acute
487555_5033037 | 487555 | 5033037 | 0.06123 | 139.51 | 139.51 | 0 | 24-HR | NORMALR | 1ST | 22061524 | Acute
487555_5032937 | 487555 | 5032937 | 0.06285 | 143.6 | 143.6 | 0 | 24-HR | NORMALR | 1ST | 24101124 | Acute
487555_5032837 | 487555 | 5032837 | 0.06025 | 143.98 | 143.98 | 0 | 24-HR | NORMALR | 1ST | 24101124 | Acute
487555_5032737 | 487555 | 5032737 | 0.06238 | 133.72 | 149.82 | 0 | 24-HR | NORMALR | 1ST | 22021224 | Acute
487555_5032637 | 487555 | 5032637 | 0.09615 | 120.51 | 152.3 | 0 | 24-HR | NORMALR | 1ST | 22100924 | Acute
487555_5032537 | 487555 | 5032537 | 0.06712 | 97.95 | 154.35 | 0 | 24-HR | NORMALR | 1ST | 22091324 | Acute
487555_5032437 | 487555 | 5032437 | 0.07545 | 99.17 | 153.81 | 0 | 24-HR | NORMALR | 1ST | 20112624 | Acute
487555_5032337 | 487555 | 5032337 | 0.05261 | 80.99 | 154.35 | 0 | 24-HR | NORMALR | 1ST | 20112624 | Acute
487555_5032237 | 487555 | 5032237 | 0.05101 | 58.78 | 169.46 | 0 | 24-HR | NORMALR | 1ST | 22020524 | Acute
487555_5032137 | 487555 | 5032137 | 0.05329 | 57.35 | 154.35 | 0 | 24-HR | NORMALR | 1ST | 22020524 | Acute
487555_5032037 | 487555 | 5032037 | 0.05352 | 56.77 | 154.35 | 0 | 24-HR | NORMALR | 1ST | 22020524 | Acute
487555_5031937 | 487555 | 5031937 | 0.0513 | 56.32 | 149.9 | 0 | 24-HR | NORMALR | 1ST | 22020524 | Acute
487555_5031837 | 487555 | 5031837 | 0.04702 | 56.16 | 142.47 | 0 | 24-HR | NORMALR | 1ST | 22020524 | Acute
487655_5036337 | 487655 | 5036337 | 0.01389 | 197.17 | 361.19 | 0 | 24-HR | NORMALR | 1ST | 22101724 | Acute
487655_5036237 | 487655 | 5036237 | 0.01584 | 193.35 | 361.19 | 0 | 24-HR | NORMALR | 1ST | 21100424 | Acute
487655_5036137 | 487655 | 5036137 | 0.0298 | 170.65 | 361.19 | 0 | 24-HR | NORMALR | 1ST | 22123124 | Acute
487655_5036037 | 487655 | 5036037 | 0.03411 | 162.43 | 361.19 | 0 | 24-HR | NORMALR | 1ST | 22123124 | Acute
487655_5035937 | 487655 | 5035937 | 0.01043 | 209.73 | 361.19 | 0 | 24-HR | NORMALR | 1ST | 24102924 | Acute
487655_5035837 | 487655 | 5035837 | 0.01248 | 206.11 | 361.19 | 0 | 24-HR | NORMALR | 1ST | 23122524 | Acute
487655_5035737 | 487655 | 5035737 | 0.01984 | 190.52 | 361.19 | 0 | 24-HR | NORMALR | 1ST | 21082424 | Acute
487655_5035637 | 487655 | 5035637 | 0.05152 | 157.5 | 361.19 | 0 | 24-HR | NORMALR | 1ST | 21082424 | Acute
487655_5035537 | 487655 | 5035537 | 0.04992 | 157.09 | 361.19 | 0 | 24-HR | NORMALR | 1ST | 21082424 | Acute
487655_5035437 | 487655 | 5035437 | 0.03449 | 177.18 | 361.19 | 0 | 24-HR | NORMALR | 1ST | 21082424 | Acute
487655_5035337 | 487655 | 5035337 | 0.02714 | 179.51 | 361.19 | 0 | 24-HR | NORMALR | 1ST | 21082424 | Acute
487655_5035237 | 487655 | 5035237 | 0.0136 | 196.08 | 342.18 | 0 | 24-HR | NORMALR | 1ST | 22021024 | Acute
487655_5035137 | 487655 | 5035137 | 0.01398 | 195.11 | 326.74 | 0 | 24-HR | NORMALR | 1ST | 22021024 | Acute
487655_5035037 | 487655 | 5035037 | 0.04445 | 173.09 | 357.06 | 0 | 24-HR | NORMALR | 1ST | 21031224 | Acute
487655_5034937 | 487655 | 5034937 | 0.07843 | 151.9 | 361.19 | 0 | 24-HR | NORMALR | 1ST | 21031224 | Acute
487655_5034837 | 487655 | 5034837 | 0.07809 | 129.81 | 361.19 | 0 | 24-HR | NORMALR | 1ST | 22112124 | Acute
487655_5034737 | 487655 | 5034737 | 0.07437 | 103.17 | 361.19 | 0 | 24-HR | NORMALR | 1ST | 22091924 | Acute
487655_5034637 | 487655 | 5034637 | 0.04716 | 88.79 | 361.19 | 0 | 24-HR | NORMALR | 1ST | 22121124 | Acute
487655_5034537 | 487655 | 5034537 | 0.04387 | 74.04 | 361.19 | 0 | 24-HR | NORMALR | 1ST | 22121124 | Acute
487655_5034437 | 487655 | 5034437 | 0.04362 | 68.12 | 361.19 | 0 | 24-HR | NORMALR | 1ST | 22021324 | Acute
487655_5034337 | 487655 | 5034337 | 0.04134 | 61.62 | 361.19 | 0 | 24-HR | NORMALR | 1ST | 22021324 | Acute
487655_5034237 | 487655 | 5034237 | 0.03783 | 59.23 | 361.19 | 0 | 24-HR | NORMALR | 1ST | 22021324 | Acute
487655_5034137 | 487655 | 5034137 | 0.04586 | 56.95 | 361.19 | 0 | 24-HR | NORMALR | 1ST | 20120324 | Acute
487655_5034037 | 487655 | 5034037 | 0.05231 | 57.85 | 361.19 | 0 | 24-HR | NORMALR | 1ST | 20120324 | Acute
487655_5033937 | 487655 | 5033937 | 0.05197 | 55.84 | 361.19 | 0 | 24-HR | NORMALR | 1ST | 20120324 | Acute
487655_5033837 | 487655 | 5033837 | 0.05533 | 58.15 | 358.72 | 0 | 24-HR | NORMALR | 1ST | 22012824 | Acute
487655_5033737 | 487655 | 5033737 | 0.065 | 86.51 | 86.51 | 0 | 24-HR | NORMALR | 1ST | 22012824 | Acute
487655_5033637 | 487655 | 5033637 | 0.06411 | 91.67 | 91.67 | 0 | 24-HR | NORMALR | 1ST | 23112924 | Acute
487655_5033537 | 487655 | 5033537 | 0.07323 | 87.4 | 154.35 | 0 | 24-HR | NORMALR | 1ST | 23121624 | Acute
487655_5033437 | 487655 | 5033437 | 0.09818 | 99.59 | 153.12 | 0 | 24-HR | NORMALR | 1ST | 23121624 | Acute
487655_5033337 | 487655 | 5033337 | 0.14057 | 109.23 | 150.36 | 0 | 24-HR | NORMALR | 1ST | 23121624 | Acute
487655_5033237 | 487655 | 5033237 | 0.12048 | 118.8 | 139.04 | 0 | 24-HR | NORMALR | 1ST | 23121624 | Acute
487655_5033137 | 487655 | 5033137 | 0.10113 | 124.63 | 145.94 | 0 | 24-HR | NORMALR | 1ST | 23121624 | Acute
487655_5033037 | 487655 | 5033037 | 0.07784 | 128.81 | 151.3 | 0 | 24-HR | NORMALR | 1ST | 23121624 | Acute
487655_5032937 | 487655 | 5032937 | 0.06855 | 128.84 | 152.24 | 0 | 24-HR | NORMALR | 1ST | 20040324 | Acute
487655_5032837 | 487655 | 5032837 | 0.06097 | 134.86 | 144.13 | 0 | 24-HR | NORMALR | 1ST | 24101124 | Acute
487655_5032737 | 487655 | 5032737 | 0.0626 | 129.63 | 146.45 | 0 | 24-HR | NORMALR | 1ST | 22100924 | Acute
487655_5032637 | 487655 | 5032637 | 0.10285 | 119.29 | 150.12 | 0 | 24-HR | NORMALR | 1ST | 22100924 | Acute
487655_5032537 | 487655 | 5032537 | 0.11648 | 111.08 | 149.96 | 0 | 24-HR | NORMALR | 1ST | 22100924 | Acute
487655_5032437 | 487655 | 5032437 | 0.07682 | 101.22 | 150.53 | 0 | 24-HR | NORMALR | 1ST | 22091324 | Acute
487655_5032337 | 487655 | 5032337 | 0.05736 | 90.66 | 151.59 | 0 | 24-HR | NORMALR | 1ST | 20112624 | Acute
487655_5032237 | 487655 | 5032237 | 0.04837 | 65.81 | 154.35 | 0 | 24-HR | NORMALR | 1ST | 23102924 | Acute
487655_5032137 | 487655 | 5032137 | 0.04757 | 57.16 | 154.35 | 0 | 24-HR | NORMALR | 1ST | 22020524 | Acute
487655_5032037 | 487655 | 5032037 | 0.05044 | 56.35 | 154.25 | 0 | 24-HR | NORMALR | 1ST | 22020524 | Acute
487655_5031937 | 487655 | 5031937 | 0.05148 | 56.31 | 148.39 | 0 | 24-HR | NORMALR | 1ST | 22020524 | Acute
487655_5031837 | 487655 | 5031837 | 0.05015 | 56.17 | 142.47 | 0 | 24-HR | NORMALR | 1ST | 22020524 | Acute
487755_5036337 | 487755 | 5036337 | 0.00901 | 210.74 | 361.19 | 0 | 24-HR | NORMALR | 1ST | 21102124 | Acute
487755_5036237 | 487755 | 5036237 | 0.03084 | 169.22 | 361.19 | 0 | 24-HR | NORMALR | 1ST | 22123124 | Acute
487755_5036137 | 487755 | 5036137 | 0.04488 | 154.92 | 361.19 | 0 | 24-HR | NORMALR | 1ST | 20111624 | Acute
487755_5036037 | 487755 | 5036037 | 0.03737 | 133 | 361.19 | 0 | 24-HR | NORMALR | 1ST | 24060724 | Acute
487755_5035937 | 487755 | 5035937 | 0.01876 | 188.94 | 361.19 | 0 | 24-HR | NORMALR | 1ST | 21030124 | Acute
487755_5035837 | 487755 | 5035837 | 0.01891 | 189.9 | 361.19 | 0 | 24-HR | NORMALR | 1ST | 21030124 | Acute
487755_5035737 | 487755 | 5035737 | 0.04861 | 162.01 | 361.19 | 0 | 24-HR | NORMALR | 1ST | 21082424 | Acute
487755_5035637 | 487755 | 5035637 | 0.05122 | 131.2 | 361.19 | 0 | 24-HR | NORMALR | 1ST | 21082424 | Acute
487755_5035537 | 487755 | 5035537 | 0.04703 | 143.71 | 361.19 | 0 | 24-HR | NORMALR | 1ST | 23012524 | Acute
487755_5035437 | 487755 | 5035437 | 0.04249 | 157.57 | 361.19 | 0 | 24-HR | NORMALR | 1ST | 22012324 | Acute
487755_5035337 | 487755 | 5035337 | 0.03732 | 169 | 361.19 | 0 | 24-HR | NORMALR | 1ST | 22012324 | Acute
487755_5035237 | 487755 | 5035237 | 0.01783 | 188.59 | 342.18 | 0 | 24-HR | NORMALR | 1ST | 22021024 | Acute
487755_5035137 | 487755 | 5035137 | 0.01903 | 187.17 | 326.9 | 0 | 24-HR | NORMALR | 1ST | 21031224 | Acute
487755_5035037 | 487755 | 5035037 | 0.02904 | 181.66 | 326.44 | 0 | 24-HR | NORMALR | 1ST | 23122024 | Acute
487755_5034937 | 487755 | 5034937 | 0.061 | 164.67 | 342.18 | 0 | 24-HR | NORMALR | 1ST | 21031224 | Acute
487755_5034837 | 487755 | 5034837 | 0.0714 | 142.82 | 361.1 | 0 | 24-HR | NORMALR | 1ST | 22112124 | Acute
487755_5034737 | 487755 | 5034737 | 0.09447 | 111.27 | 361.19 | 0 | 24-HR | NORMALR | 1ST | 22091924 | Acute
487755_5034637 | 487755 | 5034637 | 0.04447 | 85.76 | 361.19 | 0 | 24-HR | NORMALR | 1ST | 22121124 | Acute
487755_5034537 | 487755 | 5034537 | 0.0421 | 74.47 | 361.19 | 0 | 24-HR | NORMALR | 1ST | 22121124 | Acute
487755_5034437 | 487755 | 5034437 | 0.04161 | 66.55 | 361.19 | 0 | 24-HR | NORMALR | 1ST | 22021324 | Acute
487755_5034337 | 487755 | 5034337 | 0.03974 | 61.62 | 361.19 | 0 | 24-HR | NORMALR | 1ST | 22021324 | Acute
487755_5034237 | 487755 | 5034237 | 0.03699 | 59.02 | 361.19 | 0 | 24-HR | NORMALR | 1ST | 22021324 | Acute
487755_5034137 | 487755 | 5034137 | 0.04173 | 56.7 | 361.19 | 0 | 24-HR | NORMALR | 1ST | 20120324 | Acute
487755_5034037 | 487755 | 5034037 | 0.04887 | 56.52 | 361.19 | 0 | 24-HR | NORMALR | 1ST | 20120324 | Acute
487755_5033937 | 487755 | 5033937 | 0.05186 | 57.44 | 361.19 | 0 | 24-HR | NORMALR | 1ST | 20120324 | Acute
487755_5033837 | 487755 | 5033837 | 0.05671 | 69.68 | 342.18 | 0 | 24-HR | NORMALR | 1ST | 22012824 | Acute
487755_5033737 | 487755 | 5033737 | 0.0616 | 76.76 | 242.65 | 0 | 24-HR | NORMALR | 1ST | 22012824 | Acute
487755_5033637 | 487755 | 5033637 | 0.05966 | 81.66 | 92.48 | 0 | 24-HR | NORMALR | 1ST | 23112924 | Acute
487755_5033537 | 487755 | 5033537 | 0.06527 | 84.05 | 154.17 | 0 | 24-HR | NORMALR | 1ST | 23121624 | Acute
487755_5033437 | 487755 | 5033437 | 0.07563 | 90.26 | 154.35 | 0 | 24-HR | NORMALR | 1ST | 23121624 | Acute
487755_5033337 | 487755 | 5033337 | 0.09861 | 99.02 | 154 | 0 | 24-HR | NORMALR | 1ST | 23121624 | Acute
487755_5033237 | 487755 | 5033237 | 0.11018 | 100.85 | 154.35 | 0 | 24-HR | NORMALR | 1ST | 23121624 | Acute
487755_5033137 | 487755 | 5033137 | 0.14142 | 110.86 | 152.85 | 0 | 24-HR | NORMALR | 1ST | 23121624 | Acute
487755_5033037 | 487755 | 5033037 | 0.12281 | 114.23 | 152.4 | 0 | 24-HR | NORMALR | 1ST | 23121624 | Acute
487755_5032937 | 487755 | 5032937 | 0.09916 | 114.56 | 152.52 | 0 | 24-HR | NORMALR | 1ST | 20040324 | Acute
487755_5032837 | 487755 | 5032837 | 0.08577 | 120.14 | 150.99 | 0 | 24-HR | NORMALR | 1ST | 22100924 | Acute
487755_5032737 | 487755 | 5032737 | 0.06771 | 122.7 | 136.39 | 0 | 24-HR | NORMALR | 1ST | 22100924 | Acute
487755_5032637 | 487755 | 5032637 | 0.09517 | 116.19 | 138.78 | 0 | 24-HR | NORMALR | 1ST | 22100924 | Acute
487755_5032537 | 487755 | 5032537 | 0.10726 | 104.21 | 150.53 | 0 | 24-HR | NORMALR | 1ST | 22100924 | Acute
487755_5032437 | 487755 | 5032437 | 0.05787 | 94.12 | 151.89 | 0 | 24-HR | NORMALR | 1ST | 22091324 | Acute
487755_5032337 | 487755 | 5032337 | 0.04883 | 81.57 | 153.22 | 0 | 24-HR | NORMALR | 1ST | 21112424 | Acute
487755_5032237 | 487755 | 5032237 | 0.04484 | 62.55 | 154.35 | 0 | 24-HR | NORMALR | 1ST | 20112624 | Acute
487755_5032137 | 487755 | 5032137 | 0.04254 | 57 | 154.35 | 0 | 24-HR | NORMALR | 1ST | 23102924 | Acute
487755_5032037 | 487755 | 5032037 | 0.04489 | 56.64 | 152.39 | 0 | 24-HR | NORMALR | 1ST | 22020524 | Acute
487755_5031937 | 487755 | 5031937 | 0.04807 | 56.05 | 142.47 | 0 | 24-HR | NORMALR | 1ST | 22020524 | Acute
487755_5031837 | 487755 | 5031837 | 0.04956 | 56.05 | 142.47 | 0 | 24-HR | NORMALR | 1ST | 22020524 | Acute
487855_5036337 | 487855 | 5036337 | 0.00826 | 211.93 | 361.19 | 0 | 24-HR | NORMALR | 1ST | 21102124 | Acute
487855_5036237 | 487855 | 5036237 | 0.01247 | 199.01 | 361.19 | 0 | 24-HR | NORMALR | 1ST | 21100424 | Acute
487855_5036137 | 487855 | 5036137 | 0.02204 | 175.72 | 361.19 | 0 | 24-HR | NORMALR | 1ST | 23020124 | Acute
487855_5036037 | 487855 | 5036037 | 0.04009 | 128.49 | 361.19 | 0 | 24-HR | NORMALR | 1ST | 24060724 | Acute
487855_5035937 | 487855 | 5035937 | 0.04465 | 146.73 | 361.19 | 0 | 24-HR | NORMALR | 1ST | 23031624 | Acute
487855_5035837 | 487855 | 5035837 | 0.04654 | 157.23 | 361.19 | 0 | 24-HR | NORMALR | 1ST | 23031624 | Acute
487855_5035737 | 487855 | 5035737 | 0.04778 | 161.07 | 361.19 | 0 | 24-HR | NORMALR | 1ST | 21082424 | Acute
487855_5035637 | 487855 | 5035637 | 0.05045 | 143.82 | 361.19 | 0 | 24-HR | NORMALR | 1ST | 23012524 | Acute
487855_5035537 | 487855 | 5035537 | 0.05654 | 125.79 | 361.19 | 0 | 24-HR | NORMALR | 1ST | 21082424 | Acute
487855_5035437 | 487855 | 5035437 | 0.04399 | 144.67 | 361.19 | 0 | 24-HR | NORMALR | 1ST | 24021324 | Acute
487855_5035337 | 487855 | 5035337 | 0.04616 | 162.42 | 361.19 | 0 | 24-HR | NORMALR | 1ST | 22012324 | Acute
487855_5035237 | 487855 | 5035237 | 0.02455 | 179.37 | 342.18 | 0 | 24-HR | NORMALR | 1ST | 22021024 | Acute
487855_5035137 | 487855 | 5035137 | 0.02966 | 177.35 | 342.18 | 0 | 24-HR | NORMALR | 1ST | 21031224 | Acute
487855_5035037 | 487855 | 5035037 | 0.03744 | 175.54 | 326.19 | 0 | 24-HR | NORMALR | 1ST | 21031224 | Acute
487855_5034937 | 487855 | 5034937 | 0.06899 | 157.42 | 342.18 | 0 | 24-HR | NORMALR | 1ST | 21031224 | Acute
487855_5034837 | 487855 | 5034837 | 0.06701 | 138.63 | 360.81 | 0 | 24-HR | NORMALR | 1ST | 22112124 | Acute
487855_5034737 | 487855 | 5034737 | 0.09246 | 112.35 | 361.19 | 0 | 24-HR | NORMALR | 1ST | 22091924 | Acute
487855_5034637 | 487855 | 5034637 | 0.0426 | 82.32 | 361.19 | 0 | 24-HR | NORMALR | 1ST | 22121124 | Acute
487855_5034537 | 487855 | 5034537 | 0.03989 | 69.79 | 361.19 | 0 | 24-HR | NORMALR | 1ST | 22121124 | Acute
487855_5034437 | 487855 | 5034437 | 0.03952 | 65.01 | 361.19 | 0 | 24-HR | NORMALR | 1ST | 22021324 | Acute
487855_5034337 | 487855 | 5034337 | 0.03848 | 62.57 | 361.19 | 0 | 24-HR | NORMALR | 1ST | 22021324 | Acute
487855_5034237 | 487855 | 5034237 | 0.03567 | 57.74 | 361.19 | 0 | 24-HR | NORMALR | 1ST | 22021324 | Acute
487855_5034137 | 487855 | 5034137 | 0.03785 | 56.88 | 361.19 | 0 | 24-HR | NORMALR | 1ST | 20120324 | Acute
487855_5034037 | 487855 | 5034037 | 0.04566 | 56.57 | 361.19 | 0 | 24-HR | NORMALR | 1ST | 20120324 | Acute
487855_5033937 | 487855 | 5033937 | 0.05054 | 57.93 | 358.72 | 0 | 24-HR | NORMALR | 1ST | 20120324 | Acute
487855_5033837 | 487855 | 5033837 | 0.05148 | 61.59 | 342.18 | 0 | 24-HR | NORMALR | 1ST | 20120324 | Acute
487855_5033737 | 487855 | 5033737 | 0.05654 | 65.52 | 308.04 | 0 | 24-HR | NORMALR | 1ST | 22012824 | Acute
487855_5033637 | 487855 | 5033637 | 0.05717 | 68.41 | 154.35 | 0 | 24-HR | NORMALR | 1ST | 22012824 | Acute
487855_5033537 | 487855 | 5033537 | 0.05952 | 70.65 | 154.35 | 0 | 24-HR | NORMALR | 1ST | 23121624 | Acute
487855_5033437 | 487855 | 5033437 | 0.06846 | 74.85 | 154.35 | 0 | 24-HR | NORMALR | 1ST | 23121624 | Acute
487855_5033337 | 487855 | 5033337 | 0.07379 | 82.68 | 154.35 | 0 | 24-HR | NORMALR | 1ST | 23121624 | Acute
487855_5033237 | 487855 | 5033237 | 0.07634 | 87.3 | 154.35 | 0 | 24-HR | NORMALR | 1ST | 23121624 | Acute
487855_5033137 | 487855 | 5033137 | 0.08381 | 94.6 | 154.35 | 0 | 24-HR | NORMALR | 1ST | 23121624 | Acute
487855_5033037 | 487855 | 5033037 | 0.08114 | 97 | 154.35 | 0 | 24-HR | NORMALR | 1ST | 23121624 | Acute
487855_5032937 | 487855 | 5032937 | 0.08794 | 102.98 | 153.88 | 0 | 24-HR | NORMALR | 1ST | 23121624 | Acute
487855_5032837 | 487855 | 5032837 | 0.09353 | 105.09 | 152.4 | 0 | 24-HR | NORMALR | 1ST | 20100724 | Acute
487855_5032737 | 487855 | 5032737 | 0.11416 | 107.97 | 150.54 | 0 | 24-HR | NORMALR | 1ST | 20100724 | Acute
487855_5032637 | 487855 | 5032637 | 0.09252 | 101.34 | 151.75 | 0 | 24-HR | NORMALR | 1ST | 22100924 | Acute
487855_5032537 | 487855 | 5032537 | 0.07759 | 98.17 | 150.12 | 0 | 24-HR | NORMALR | 1ST | 22100924 | Acute
487855_5032437 | 487855 | 5032437 | 0.04867 | 81.69 | 153.81 | 0 | 24-HR | NORMALR | 1ST | 23112024 | Acute
487855_5032337 | 487855 | 5032337 | 0.04694 | 69.07 | 154.35 | 0 | 24-HR | NORMALR | 1ST | 23112924 | Acute
487855_5032237 | 487855 | 5032237 | 0.04324 | 58.13 | 154.35 | 0 | 24-HR | NORMALR | 1ST | 23112924 | Acute
487855_5032137 | 487855 | 5032137 | 0.04107 | 56.98 | 154.14 | 0 | 24-HR | NORMALR | 1ST | 20112624 | Acute
487855_5032037 | 487855 | 5032037 | 0.04103 | 56.76 | 150.46 | 0 | 24-HR | NORMALR | 1ST | 23102924 | Acute
487855_5031937 | 487855 | 5031937 | 0.04246 | 56.24 | 142.47 | 0 | 24-HR | NORMALR | 1ST | 22020524 | Acute
487855_5031837 | 487855 | 5031837 | 0.04589 | 55.93 | 142.47 | 0 | 24-HR | NORMALR | 1ST | 22020524 | Acute
487955_5036337 | 487955 | 5036337 | 0.01422 | 194 | 361.19 | 0 | 24-HR | NORMALR | 1ST | 21100424 | Acute
487955_5036237 | 487955 | 5036237 | 0.01499 | 189.95 | 361.19 | 0 | 24-HR | NORMALR | 1ST | 21100424 | Acute
487955_5036137 | 487955 | 5036137 | 0.02239 | 176.33 | 361.19 | 0 | 24-HR | NORMALR | 1ST | 21082424 | Acute
487955_5036037 | 487955 | 5036037 | 0.03586 | 158.52 | 361.19 | 0 | 24-HR | NORMALR | 1ST | 21082424 | Acute
487955_5035937 | 487955 | 5035937 | 0.05641 | 113.38 | 361.19 | 0 | 24-HR | NORMALR | 1ST | 23031624 | Acute
487955_5035837 | 487955 | 5035837 | 0.0539 | 126.98 | 361.19 | 0 | 24-HR | NORMALR | 1ST | 23031624 | Acute
487955_5035737 | 487955 | 5035737 | 0.04739 | 137.01 | 361.19 | 0 | 24-HR | NORMALR | 1ST | 23012524 | Acute
487955_5035637 | 487955 | 5035637 | 0.05425 | 127.37 | 361.19 | 0 | 24-HR | NORMALR | 1ST | 21082424 | Acute
487955_5035537 | 487955 | 5035537 | 0.06115 | 117.47 | 361.19 | 0 | 24-HR | NORMALR | 1ST | 21082424 | Acute
487955_5035437 | 487955 | 5035437 | 0.04611 | 131.2 | 361.19 | 0 | 24-HR | NORMALR | 1ST | 22012324 | Acute
487955_5035337 | 487955 | 5035337 | 0.05048 | 146.59 | 361.19 | 0 | 24-HR | NORMALR | 1ST | 22012324 | Acute
487955_5035237 | 487955 | 5035237 | 0.04809 | 147.04 | 361.19 | 0 | 24-HR | NORMALR | 1ST | 22012324 | Acute
487955_5035137 | 487955 | 5035137 | 0.06519 | 147.54 | 361.19 | 0 | 24-HR | NORMALR | 1ST | 21031224 | Acute
487955_5035037 | 487955 | 5035037 | 0.07259 | 155.59 | 357.95 | 0 | 24-HR | NORMALR | 1ST | 21031224 | Acute
487955_5034937 | 487955 | 5034937 | 0.06925 | 144.9 | 358.72 | 0 | 24-HR | NORMALR | 1ST | 21031224 | Acute
487955_5034837 | 487955 | 5034837 | 0.07 | 131.97 | 361.19 | 0 | 24-HR | NORMALR | 1ST | 22112124 | Acute
487955_5034737 | 487955 | 5034737 | 0.08822 | 115.31 | 361.19 | 0 | 24-HR | NORMALR | 1ST | 22091924 | Acute
487955_5034637 | 487955 | 5034637 | 0.04187 | 85 | 361.19 | 0 | 24-HR | NORMALR | 1ST | 22121124 | Acute
487955_5034537 | 487955 | 5034537 | 0.03929 | 71.19 | 361.19 | 0 | 24-HR | NORMALR | 1ST | 22121124 | Acute
487955_5034437 | 487955 | 5034437 | 0.03667 | 61.88 | 361.19 | 0 | 24-HR | NORMALR | 1ST | 22021324 | Acute
487955_5034337 | 487955 | 5034337 | 0.03553 | 58.23 | 361.19 | 0 | 24-HR | NORMALR | 1ST | 22021324 | Acute
487955_5034237 | 487955 | 5034237 | 0.03421 | 56.2 | 361.19 | 0 | 24-HR | NORMALR | 1ST | 22021324 | Acute
487955_5034137 | 487955 | 5034137 | 0.03407 | 56.58 | 361.19 | 0 | 24-HR | NORMALR | 1ST | 20120324 | Acute
487955_5034037 | 487955 | 5034037 | 0.04213 | 56.21 | 361.19 | 0 | 24-HR | NORMALR | 1ST | 20120324 | Acute
487955_5033937 | 487955 | 5033937 | 0.04792 | 56.7 | 358.72 | 0 | 24-HR | NORMALR | 1ST | 20120324 | Acute
487955_5033837 | 487955 | 5033837 | 0.04877 | 56.03 | 342.18 | 0 | 24-HR | NORMALR | 1ST | 20120324 | Acute
487955_5033737 | 487955 | 5033737 | 0.04868 | 55.52 | 342.18 | 0 | 24-HR | NORMALR | 1ST | 22012824 | Acute
487955_5033637 | 487955 | 5033637 | 0.05128 | 56.71 | 242.65 | 0 | 24-HR | NORMALR | 1ST | 22012824 | Acute
487955_5033537 | 487955 | 5033537 | 0.05041 | 57.58 | 169.65 | 0 | 24-HR | NORMALR | 1ST | 23112924 | Acute
487955_5033437 | 487955 | 5033437 | 0.05894 | 62 | 165.07 | 0 | 24-HR | NORMALR | 1ST | 23121624 | Acute
487955_5033337 | 487955 | 5033337 | 0.06692 | 68.08 | 154.35 | 0 | 24-HR | NORMALR | 1ST | 23121624 | Acute
487955_5033237 | 487955 | 5033237 | 0.07143 | 76.14 | 154.35 | 0 | 24-HR | NORMALR | 1ST | 23121624 | Acute
487955_5033137 | 487955 | 5033137 | 0.06955 | 79.45 | 154.35 | 0 | 24-HR | NORMALR | 1ST | 23121624 | Acute
487955_5033037 | 487955 | 5033037 | 0.06308 | 81.87 | 154.35 | 0 | 24-HR | NORMALR | 1ST | 23121624 | Acute
487955_5032937 | 487955 | 5032937 | 0.06227 | 92.08 | 154.12 | 0 | 24-HR | NORMALR | 1ST | 23121624 | Acute
487955_5032837 | 487955 | 5032837 | 0.06032 | 95.99 | 152.4 | 0 | 24-HR | NORMALR | 1ST | 23112024 | Acute
487955_5032737 | 487955 | 5032737 | 0.06049 | 91.85 | 152.4 | 0 | 24-HR | NORMALR | 1ST | 23112024 | Acute
487955_5032637 | 487955 | 5032637 | 0.05884 | 87.78 | 152.4 | 0 | 24-HR | NORMALR | 1ST | 23112024 | Acute
487955_5032537 | 487955 | 5032537 | 0.05602 | 82.02 | 152.75 | 0 | 24-HR | NORMALR | 1ST | 23112024 | Acute
487955_5032437 | 487955 | 5032437 | 0.05208 | 74.59 | 153.65 | 0 | 24-HR | NORMALR | 1ST | 23112024 | Acute
487955_5032337 | 487955 | 5032337 | 0.0456 | 62.46 | 154.35 | 0 | 24-HR | NORMALR | 1ST | 23112024 | Acute
487955_5032237 | 487955 | 5032237 | 0.04239 | 56.89 | 154.35 | 0 | 24-HR | NORMALR | 1ST | 23112924 | Acute
487955_5032137 | 487955 | 5032137 | 0.04122 | 56.73 | 152.34 | 0 | 24-HR | NORMALR | 1ST | 23112924 | Acute
487955_5032037 | 487955 | 5032037 | 0.03952 | 56.57 | 140.61 | 0 | 24-HR | NORMALR | 1ST | 20112624 | Acute
487955_5031937 | 487955 | 5031937 | 0.0395 | 56.28 | 142.47 | 0 | 24-HR | NORMALR | 1ST | 23102924 | Acute
487955_5031837 | 487955 | 5031837 | 0.0402 | 55.82 | 142.47 | 0 | 24-HR | NORMALR | 1ST | 22020524 | Acute
488055_5036337 | 488055 | 5036337 | 0.03547 | 161.81 | 361.19 | 0 | 24-HR | NORMALR | 1ST | 22123124 | Acute
488055_5036237 | 488055 | 5036237 | 0.01449 | 190.21 | 361.19 | 0 | 24-HR | NORMALR | 1ST | 23122524 | Acute
488055_5036137 | 488055 | 5036137 | 0.01175 | 200.23 | 361.19 | 0 | 24-HR | NORMALR | 1ST | 23122524 | Acute
488055_5036037 | 488055 | 5036037 | 0.03194 | 171.28 | 361.19 | 0 | 24-HR | NORMALR | 1ST | 21082424 | Acute
488055_5035937 | 488055 | 5035937 | 0.0457 | 140.53 | 361.19 | 0 | 24-HR | NORMALR | 1ST | 23031624 | Acute
488055_5035837 | 488055 | 5035837 | 0.05878 | 112.09 | 361.19 | 0 | 24-HR | NORMALR | 1ST | 21082424 | Acute
488055_5035737 | 488055 | 5035737 | 0.0453 | 105.47 | 361.19 | 0 | 24-HR | NORMALR | 1ST | 21082424 | Acute
488055_5035637 | 488055 | 5035637 | 0.06259 | 119.93 | 361.19 | 0 | 24-HR | NORMALR | 1ST | 21082424 | Acute
488055_5035537 | 488055 | 5035537 | 0.04846 | 109.62 | 361.19 | 0 | 24-HR | NORMALR | 1ST | 23122524 | Acute
488055_5035437 | 488055 | 5035437 | 0.06363 | 116.63 | 361.19 | 0 | 24-HR | NORMALR | 1ST | 22012324 | Acute
488055_5035337 | 488055 | 5035337 | 0.05438 | 128.34 | 361.19 | 0 | 24-HR | NORMALR | 1ST | 22012324 | Acute
488055_5035237 | 488055 | 5035237 | 0.04779 | 134.08 | 361.19 | 0 | 24-HR | NORMALR | 1ST | 21031224 | Acute
488055_5035137 | 488055 | 5035137 | 0.06457 | 134.87 | 361.19 | 0 | 24-HR | NORMALR | 1ST | 21031224 | Acute
488055_5035037 | 488055 | 5035037 | 0.07122 | 136.58 | 361.19 | 0 | 24-HR | NORMALR | 1ST | 21031224 | Acute
488055_5034937 | 488055 | 5034937 | 0.07704 | 124.81 | 361.19 | 0 | 24-HR | NORMALR | 1ST | 21031224 | Acute
488055_5034837 | 488055 | 5034837 | 0.09124 | 113.33 | 361.19 | 0 | 24-HR | NORMALR | 1ST | 22112124 | Acute
488055_5034737 | 488055 | 5034737 | 0.03758 | 87.17 | 361.19 | 0 | 24-HR | NORMALR | 1ST | 22121124 | Acute
488055_5034637 | 488055 | 5034637 | 0.03963 | 75.51 | 361.19 | 0 | 24-HR | NORMALR | 1ST | 22121124 | Acute
488055_5034537 | 488055 | 5034537 | 0.03708 | 67.56 | 361.19 | 0 | 24-HR | NORMALR | 1ST | 22121124 | Acute
488055_5034437 | 488055 | 5034437 | 0.03374 | 57.19 | 361.19 | 0 | 24-HR | NORMALR | 1ST | 22021324 | Acute
488055_5034337 | 488055 | 5034337 | 0.03349 | 56.01 | 361.19 | 0 | 24-HR | NORMALR | 1ST | 22021324 | Acute
488055_5034237 | 488055 | 5034237 | 0.03307 | 55.96 | 361.19 | 0 | 24-HR | NORMALR | 1ST | 22021324 | Acute
488055_5034137 | 488055 | 5034137 | 0.03175 | 55.84 | 361.19 | 0 | 24-HR | NORMALR | 1ST | 24122024 | Acute
488055_5034037 | 488055 | 5034037 | 0.03863 | 55.97 | 361.19 | 0 | 24-HR | NORMALR | 1ST | 20120324 | Acute
488055_5033937 | 488055 | 5033937 | 0.04503 | 55.7 | 358.13 | 0 | 24-HR | NORMALR | 1ST | 20120324 | Acute
488055_5033837 | 488055 | 5033837 | 0.04809 | 56.43 | 342.18 | 0 | 24-HR | NORMALR | 1ST | 20120324 | Acute
488055_5033737 | 488055 | 5033737 | 0.04613 | 56.44 | 308.04 | 0 | 24-HR | NORMALR | 1ST | 20120324 | Acute
488055_5033637 | 488055 | 5033637 | 0.04947 | 56.13 | 242.65 | 0 | 24-HR | NORMALR | 1ST | 22012824 | Acute
488055_5033537 | 488055 | 5033537 | 0.04895 | 56.04 | 154.35 | 0 | 24-HR | NORMALR | 1ST | 22012824 | Acute
488055_5033437 | 488055 | 5033437 | 0.04996 | 55.6 | 154.35 | 0 | 24-HR | NORMALR | 1ST | 23121624 | Acute
488055_5033337 | 488055 | 5033337 | 0.05719 | 57.13 | 154.35 | 0 | 24-HR | NORMALR | 1ST | 23121624 | Acute
488055_5033237 | 488055 | 5033237 | 0.06404 | 63.21 | 154.35 | 0 | 24-HR | NORMALR | 1ST | 23121624 | Acute
488055_5033137 | 488055 | 5033137 | 0.06489 | 64.56 | 154.35 | 0 | 24-HR | NORMALR | 1ST | 23121624 | Acute
488055_5033037 | 488055 | 5033037 | 0.06441 | 74.58 | 154.35 | 0 | 24-HR | NORMALR | 1ST | 23121624 | Acute
488055_5032937 | 488055 | 5032937 | 0.05732 | 78.96 | 154.35 | 0 | 24-HR | NORMALR | 1ST | 23121624 | Acute
488055_5032837 | 488055 | 5032837 | 0.05542 | 82.62 | 153.18 | 0 | 24-HR | NORMALR | 1ST | 23112024 | Acute
488055_5032737 | 488055 | 5032737 | 0.05797 | 80.54 | 153.22 | 0 | 24-HR | NORMALR | 1ST | 23112024 | Acute
488055_5032637 | 488055 | 5032637 | 0.05919 | 72.92 | 154.35 | 0 | 24-HR | NORMALR | 1ST | 23112024 | Acute
488055_5032537 | 488055 | 5032537 | 0.05859 | 67.93 | 154.35 | 0 | 24-HR | NORMALR | 1ST | 23112024 | Acute
488055_5032437 | 488055 | 5032437 | 0.05397 | 62.56 | 154.35 | 0 | 24-HR | NORMALR | 1ST | 23112024 | Acute
488055_5032337 | 488055 | 5032337 | 0.04677 | 56.65 | 154.35 | 0 | 24-HR | NORMALR | 1ST | 23112024 | Acute
488055_5032237 | 488055 | 5032237 | 0.04143 | 56.33 | 152.4 | 0 | 24-HR | NORMALR | 1ST | 24101124 | Acute
488055_5032137 | 488055 | 5032137 | 0.04075 | 56.43 | 149.54 | 0 | 24-HR | NORMALR | 1ST | 23112924 | Acute
488055_5032037 | 488055 | 5032037 | 0.03955 | 56.02 | 140.61 | 0 | 24-HR | NORMALR | 1ST | 23112924 | Acute
488055_5031937 | 488055 | 5031937 | 0.03806 | 56.09 | 142.47 | 0 | 24-HR | NORMALR | 1ST | 20112624 | Acute
488055_5031837 | 488055 | 5031837 | 0.03804 | 55.67 | 142.47 | 0 | 24-HR | NORMALR | 1ST | 23102924 | Acute
487055_5032737 | 487055 | 5032737 | 0.07596 | 91.64 | 174.2 | 0 | 24-HR | NORMALR | 1ST | 22020524 | Acute
487055_5032637 | 487055 | 5032637 | 0.07874 | 75.39 | 174.2 | 0 | 24-HR | NORMALR | 1ST | 22020524 | Acute
487055_5032537 | 487055 | 5032537 | 0.06503 | 61.43 | 174.2 | 0 | 24-HR | NORMALR | 1ST | 22020524 | Acute
487055_5032437 | 487055 | 5032437 | 0.05684 | 58.44 | 174.2 | 0 | 24-HR | NORMALR | 1ST | 24121024 | Acute
487055_5032337 | 487055 | 5032337 | 0.05659 | 57.59 | 174.2 | 0 | 24-HR | NORMALR | 1ST | 24121024 | Acute
487055_5032237 | 487055 | 5032237 | 0.05465 | 58.35 | 174.2 | 0 | 24-HR | NORMALR | 1ST | 24121024 | Acute
487055_5032137 | 487055 | 5032137 | 0.05028 | 58.5 | 174.2 | 0 | 24-HR | NORMALR | 1ST | 24121024 | Acute
487055_5032037 | 487055 | 5032037 | 0.04442 | 58.23 | 170.39 | 0 | 24-HR | NORMALR | 1ST | 24121024 | Acute
487055_5031937 | 487055 | 5031937 | 0.0382 | 57.61 | 57.61 | 0 | 24-HR | NORMALR | 1ST | 22012324 | Acute
487055_5031837 | 487055 | 5031837 | 0.03658 | 57.74 | 183.99 | 0 | 24-HR | NORMALR | 1ST | 22012324 | Acute
486955_5032737 | 486955 | 5032737 | 0.08335 | 81.16 | 174.2 | 0 | 24-HR | NORMALR | 1ST | 22020524 | Acute
486955_5032637 | 486955 | 5032637 | 0.07003 | 66.27 | 182.53 | 0 | 24-HR | NORMALR | 1ST | 22020524 | Acute
486955_5032537 | 486955 | 5032537 | 0.06263 | 61.26 | 176.59 | 0 | 24-HR | NORMALR | 1ST | 24121024 | Acute
486955_5032437 | 486955 | 5032437 | 0.0595 | 58.16 | 174.2 | 0 | 24-HR | NORMALR | 1ST | 24121024 | Acute
486955_5032337 | 486955 | 5032337 | 0.05513 | 57.04 | 174.2 | 0 | 24-HR | NORMALR | 1ST | 24121024 | Acute
486955_5032237 | 486955 | 5032237 | 0.04973 | 57.33 | 174.2 | 0 | 24-HR | NORMALR | 1ST | 24121024 | Acute
486955_5032137 | 486955 | 5032137 | 0.04375 | 58.67 | 174.2 | 0 | 24-HR | NORMALR | 1ST | 24121024 | Acute
486955_5032037 | 486955 | 5032037 | 0.03982 | 58.24 | 171.44 | 0 | 24-HR | NORMALR | 1ST | 22012324 | Acute
486955_5031937 | 486955 | 5031937 | 0.03784 | 57.61 | 57.61 | 0 | 24-HR | NORMALR | 1ST | 22012324 | Acute
486955_5031837 | 486955 | 5031837 | 0.03793 | 57.99 | 203.45 | 0 | 24-HR | NORMALR | 1ST | 24070724 | Acute
486855_5032737 | 486855 | 5032737 | 0.07249 | 70.25 | 184.58 | 0 | 24-HR | NORMALR | 1ST | 22020524 | Acute
486855_5032637 | 486855 | 5032637 | 0.06746 | 62.43 | 184.58 | 0 | 24-HR | NORMALR | 1ST | 24121024 | Acute
486855_5032537 | 486855 | 5032537 | 0.06373 | 61 | 184.54 | 0 | 24-HR | NORMALR | 1ST | 24121024 | Acute
486855_5032437 | 486855 | 5032437 | 0.05658 | 58.2 | 179.08 | 0 | 24-HR | NORMALR | 1ST | 24121024 | Acute
486855_5032337 | 486855 | 5032337 | 0.04929 | 57.36 | 174.2 | 0 | 24-HR | NORMALR | 1ST | 24121024 | Acute
486855_5032237 | 486855 | 5032237 | 0.04324 | 57.9 | 174.2 | 0 | 24-HR | NORMALR | 1ST | 22012324 | Acute
486855_5032137 | 486855 | 5032137 | 0.04141 | 58.61 | 174.2 | 0 | 24-HR | NORMALR | 1ST | 22012324 | Acute
486855_5032037 | 486855 | 5032037 | 0.04032 | 58.11 | 171.66 | 0 | 24-HR | NORMALR | 1ST | 24070724 | Acute
486855_5031937 | 486855 | 5031937 | 0.04036 | 57.71 | 57.71 | 0 | 24-HR | NORMALR | 1ST | 24070724 | Acute
486855_5031837 | 486855 | 5031837 | 0.03987 | 57.59 | 204.41 | 0 | 24-HR | NORMALR | 1ST | 24070724 | Acute
486755_5032737 | 486755 | 5032737 | 0.07428 | 66.83 | 184.58 | 0 | 24-HR | NORMALR | 1ST | 24121024 | Acute
486755_5032637 | 486755 | 5032637 | 0.06622 | 61.75 | 184.58 | 0 | 24-HR | NORMALR | 1ST | 24121024 | Acute
486755_5032537 | 486755 | 5032537 | 0.05774 | 59.65 | 184.58 | 0 | 24-HR | NORMALR | 1ST | 24121024 | Acute
486755_5032437 | 486755 | 5032437 | 0.0489 | 58.47 | 184.54 | 0 | 24-HR | NORMALR | 1ST | 24121024 | Acute
486755_5032337 | 486755 | 5032337 | 0.04484 | 57.7 | 175.99 | 0 | 24-HR | NORMALR | 1ST | 22012324 | Acute
486755_5032237 | 486755 | 5032237 | 0.04298 | 58.35 | 174.2 | 0 | 24-HR | NORMALR | 1ST | 24070724 | Acute
486755_5032137 | 486755 | 5032137 | 0.04333 | 58.66 | 174.2 | 0 | 24-HR | NORMALR | 1ST | 24070724 | Acute
486755_5032037 | 486755 | 5032037 | 0.04275 | 58.07 | 171.66 | 0 | 24-HR | NORMALR | 1ST | 24070724 | Acute
486755_5031937 | 486755 | 5031937 | 0.04177 | 57.93 | 57.93 | 0 | 24-HR | NORMALR | 1ST | 24070724 | Acute
486755_5031837 | 486755 | 5031837 | 0.04005 | 57.78 | 204.41 | 0 | 24-HR | NORMALR | 1ST | 24070724 | Acute
486655_5032737 | 486655 | 5032737 | 0.07024 | 64.96 | 184.58 | 0 | 24-HR | NORMALR | 1ST | 24121024 | Acute
486655_5032637 | 486655 | 5032637 | 0.05862 | 61.49 | 184.58 | 0 | 24-HR | NORMALR | 1ST | 24121024 | Acute
486655_5032537 | 486655 | 5032537 | 0.05041 | 59.79 | 184.58 | 0 | 24-HR | NORMALR | 1ST | 22012324 | Acute
486655_5032437 | 486655 | 5032437 | 0.04714 | 59.02 | 184.58 | 0 | 24-HR | NORMALR | 1ST | 22012324 | Acute
486655_5032337 | 486655 | 5032337 | 0.04599 | 57.79 | 182.83 | 0 | 24-HR | NORMALR | 1ST | 24070724 | Acute
486655_5032237 | 486655 | 5032237 | 0.04599 | 58.54 | 174.2 | 0 | 24-HR | NORMALR | 1ST | 24070724 | Acute
486655_5032137 | 486655 | 5032137 | 0.045 | 58.71 | 174.2 | 0 | 24-HR | NORMALR | 1ST | 24070724 | Acute
486655_5032037 | 486655 | 5032037 | 0.04307 | 58.38 | 170.39 | 0 | 24-HR | NORMALR | 1ST | 24070724 | Acute
486655_5031937 | 486655 | 5031937 | 0.04068 | 58.36 | 58.36 | 0 | 24-HR | NORMALR | 1ST | 24070724 | Acute
486655_5031837 | 486655 | 5031837 | 0.03782 | 57.93 | 204.41 | 0 | 24-HR | NORMALR | 1ST | 20112124 | Acute
486555_5032737 | 486555 | 5032737 | 0.0598 | 64.57 | 184.58 | 0 | 24-HR | NORMALR | 1ST | 24121024 | Acute
486555_5032637 | 486555 | 5032637 | 0.05357 | 61.68 | 184.58 | 0 | 24-HR | NORMALR | 1ST | 22012324 | Acute
486555_5032537 | 486555 | 5032537 | 0.05063 | 60.44 | 184.58 | 0 | 24-HR | NORMALR | 1ST | 24070724 | Acute
486555_5032437 | 486555 | 5032437 | 0.04981 | 59.27 | 184.58 | 0 | 24-HR | NORMALR | 1ST | 24070724 | Acute
486555_5032337 | 486555 | 5032337 | 0.04829 | 58.27 | 184.58 | 0 | 24-HR | NORMALR | 1ST | 24040524 | Acute
486555_5032237 | 486555 | 5032237 | 0.04677 | 58.93 | 174.89 | 0 | 24-HR | NORMALR | 1ST | 24040524 | Acute
486555_5032137 | 486555 | 5032137 | 0.04387 | 58.6 | 174.2 | 0 | 24-HR | NORMALR | 1ST | 24040524 | Acute
486555_5032037 | 486555 | 5032037 | 0.04094 | 58.99 | 58.99 | 0 | 24-HR | NORMALR | 1ST | 20112124 | Acute
486555_5031937 | 486555 | 5031937 | 0.0399 | 58.64 | 58.64 | 0 | 24-HR | NORMALR | 1ST | 21093024 | Acute
486555_5031837 | 486555 | 5031837 | 0.03961 | 58.18 | 204.14 | 0 | 24-HR | NORMALR | 1ST | 21093024 | Acute
486455_5032737 | 486455 | 5032737 | 0.0571 | 63.93 | 184.58 | 0 | 24-HR | NORMALR | 1ST | 22012324 | Acute
486455_5032637 | 486455 | 5032637 | 0.05552 | 62.07 | 184.58 | 0 | 24-HR | NORMALR | 1ST | 24040524 | Acute
486455_5032537 | 486455 | 5032537 | 0.05406 | 60.59 | 184.58 | 0 | 24-HR | NORMALR | 1ST | 24040524 | Acute
486455_5032437 | 486455 | 5032437 | 0.05127 | 59.45 | 184.58 | 0 | 24-HR | NORMALR | 1ST | 24040524 | Acute
486455_5032337 | 486455 | 5032337 | 0.04755 | 58.46 | 184.58 | 0 | 24-HR | NORMALR | 1ST | 24040524 | Acute
486455_5032237 | 486455 | 5032237 | 0.04391 | 58.68 | 175.99 | 0 | 24-HR | NORMALR | 1ST | 20112124 | Acute
486455_5032137 | 486455 | 5032137 | 0.04305 | 58.97 | 174.96 | 0 | 24-HR | NORMALR | 1ST | 21093024 | Acute
486455_5032037 | 486455 | 5032037 | 0.04281 | 59.14 | 59.14 | 0 | 24-HR | NORMALR | 1ST | 21093024 | Acute
486455_5031937 | 486455 | 5031937 | 0.04328 | 58.79 | 58.79 | 0 | 24-HR | NORMALR | 1ST | 21090524 | Acute
486455_5031837 | 486455 | 5031837 | 0.04421 | 58.5 | 203.45 | 0 | 24-HR | NORMALR | 1ST | 21090524 | Acute
486355_5032737 | 486355 | 5032737 | 0.06242 | 64.73 | 184.58 | 0 | 24-HR | NORMALR | 1ST | 24040524 | Acute
486355_5032637 | 486355 | 5032637 | 0.05809 | 62.18 | 184.58 | 0 | 24-HR | NORMALR | 1ST | 24040524 | Acute
486355_5032537 | 486355 | 5032537 | 0.05292 | 60.11 | 184.58 | 0 | 24-HR | NORMALR | 1ST | 24040524 | Acute
486355_5032437 | 486355 | 5032437 | 0.04775 | 59 | 184.58 | 0 | 24-HR | NORMALR | 1ST | 20112124 | Acute
486355_5032337 | 486355 | 5032337 | 0.04615 | 58.14 | 184.58 | 0 | 24-HR | NORMALR | 1ST | 21093024 | Acute
486355_5032237 | 486355 | 5032237 | 0.04629 | 58.28 | 177.55 | 0 | 24-HR | NORMALR | 1ST | 21090524 | Acute
486355_5032137 | 486355 | 5032137 | 0.04784 | 58.75 | 175.27 | 0 | 24-HR | NORMALR | 1ST | 21090524 | Acute
486355_5032037 | 486355 | 5032037 | 0.04897 | 59.16 | 174.77 | 0 | 24-HR | NORMALR | 1ST | 21090524 | Acute
486355_5031937 | 486355 | 5031937 | 0.04947 | 59 | 59 | 0 | 24-HR | NORMALR | 1ST | 21090524 | Acute
486355_5031837 | 486355 | 5031837 | 0.04954 | 59.15 | 153.44 | 0 | 24-HR | NORMALR | 1ST | 21090524 | Acute
486255_5032737 | 486255 | 5032737 | 0.06182 | 64.91 | 184.58 | 0 | 24-HR | NORMALR | 1ST | 24040524 | Acute
486255_5032637 | 486255 | 5032637 | 0.05429 | 62.28 | 184.58 | 0 | 24-HR | NORMALR | 1ST | 24040524 | Acute
486255_5032537 | 486255 | 5032537 | 0.05132 | 60.44 | 184.58 | 0 | 24-HR | NORMALR | 1ST | 21093024 | Acute
486255_5032437 | 486255 | 5032437 | 0.0521 | 58.89 | 184.58 | 0 | 24-HR | NORMALR | 1ST | 21090524 | Acute
486255_5032337 | 486255 | 5032337 | 0.053 | 58.23 | 184.58 | 0 | 24-HR | NORMALR | 1ST | 21090524 | Acute
486255_5032237 | 486255 | 5032237 | 0.0537 | 58.17 | 183.29 | 0 | 24-HR | NORMALR | 1ST | 21090524 | Acute
486255_5032137 | 486255 | 5032137 | 0.05411 | 58.61 | 176.53 | 0 | 24-HR | NORMALR | 1ST | 21090524 | Acute
486255_5032037 | 486255 | 5032037 | 0.05394 | 59.05 | 175.27 | 0 | 24-HR | NORMALR | 1ST | 21090524 | Acute
486255_5031937 | 486255 | 5031937 | 0.05329 | 59.44 | 59.44 | 0 | 24-HR | NORMALR | 1ST | 21090524 | Acute
486255_5031837 | 486255 | 5031837 | 0.05186 | 59.37 | 153.44 | 0 | 24-HR | NORMALR | 1ST | 21090524 | Acute
486155_5032737 | 486155 | 5032737 | 0.06137 | 65.88 | 184.58 | 0 | 24-HR | NORMALR | 1ST | 21090524 | Acute
486155_5032637 | 486155 | 5032637 | 0.06167 | 63.34 | 184.58 | 0 | 24-HR | NORMALR | 1ST | 21090524 | Acute
486155_5032537 | 486155 | 5032537 | 0.06111 | 60.88 | 184.58 | 0 | 24-HR | NORMALR | 1ST | 21090524 | Acute
486155_5032437 | 486155 | 5032437 | 0.06052 | 59.37 | 184.58 | 0 | 24-HR | NORMALR | 1ST | 21090524 | Acute
486155_5032337 | 486155 | 5032337 | 0.05953 | 58.34 | 184.58 | 0 | 24-HR | NORMALR | 1ST | 21090524 | Acute
486155_5032237 | 486155 | 5032237 | 0.05861 | 58.55 | 184.2 | 0 | 24-HR | NORMALR | 1ST | 21090524 | Acute
486155_5032137 | 486155 | 5032137 | 0.05712 | 58.76 | 180.92 | 0 | 24-HR | NORMALR | 1ST | 21090524 | Acute
486155_5032037 | 486155 | 5032037 | 0.05516 | 58.9 | 175.27 | 0 | 24-HR | NORMALR | 1ST | 21090524 | Acute
486155_5031937 | 486155 | 5031937 | 0.05289 | 59.04 | 175.01 | 0 | 24-HR | NORMALR | 1ST | 21090524 | Acute
486155_5031837 | 486155 | 5031837 | 0.05055 | 59.41 | 153.44 | 0 | 24-HR | NORMALR | 1ST | 21090524 | Acute
486055_5032737 | 486055 | 5032737 | 0.07302 | 66.64 | 197.95 | 0 | 24-HR | NORMALR | 1ST | 21090524 | Acute
486055_5032637 | 486055 | 5032637 | 0.07076 | 63.17 | 197.95 | 0 | 24-HR | NORMALR | 1ST | 21090524 | Acute
486055_5032537 | 486055 | 5032537 | 0.06782 | 61.05 | 197.95 | 0 | 24-HR | NORMALR | 1ST | 21090524 | Acute
486055_5032437 | 486055 | 5032437 | 0.06468 | 59.51 | 197.75 | 0 | 24-HR | NORMALR | 1ST | 21090524 | Acute
486055_5032337 | 486055 | 5032337 | 0.06157 | 58.73 | 184.58 | 0 | 24-HR | NORMALR | 1ST | 21090524 | Acute
486055_5032237 | 486055 | 5032237 | 0.05879 | 59.08 | 184.2 | 0 | 24-HR | NORMALR | 1ST | 21090524 | Acute
486055_5032137 | 486055 | 5032137 | 0.05562 | 59.07 | 183.62 | 0 | 24-HR | NORMALR | 1ST | 21090524 | Acute
486055_5032037 | 486055 | 5032037 | 0.05237 | 59.03 | 175.27 | 0 | 24-HR | NORMALR | 1ST | 21090524 | Acute
486055_5031937 | 486055 | 5031937 | 0.04927 | 59.17 | 175.27 | 0 | 24-HR | NORMALR | 1ST | 21090524 | Acute
486055_5031837 | 486055 | 5031837 | 0.04636 | 59.33 | 59.33 | 0 | 24-HR | NORMALR | 1ST | 21090524 | Acute
485955_5032737 | 485955 | 5032737 | 0.08109 | 71.75 | 197.95 | 0 | 24-HR | NORMALR | 1ST | 21090524 | Acute
485955_5032637 | 485955 | 5032637 | 0.0757 | 66.37 | 197.95 | 0 | 24-HR | NORMALR | 1ST | 21090524 | Acute
485955_5032537 | 485955 | 5032537 | 0.06926 | 62.92 | 197.95 | 0 | 24-HR | NORMALR | 1ST | 21090524 | Acute
485955_5032437 | 485955 | 5032437 | 0.06337 | 60.84 | 197.95 | 0 | 24-HR | NORMALR | 1ST | 21090524 | Acute
485955_5032337 | 485955 | 5032337 | 0.05834 | 59.63 | 197.95 | 0 | 24-HR | NORMALR | 1ST | 21090524 | Acute
485955_5032237 | 485955 | 5032237 | 0.05417 | 59.44 | 197.75 | 0 | 24-HR | NORMALR | 1ST | 21090524 | Acute
485955_5032137 | 485955 | 5032137 | 0.05005 | 58.85 | 184.2 | 0 | 24-HR | NORMALR | 1ST | 21090524 | Acute
485955_5032037 | 485955 | 5032037 | 0.04633 | 58.44 | 181.14 | 0 | 24-HR | NORMALR | 1ST | 21090524 | Acute
485955_5031937 | 485955 | 5031937 | 0.04387 | 59.28 | 175.27 | 0 | 24-HR | NORMALR | 1ST | 22011524 | Acute
485955_5031837 | 485955 | 5031837 | 0.04319 | 59.55 | 201.02 | 0 | 24-HR | NORMALR | 1ST | 22011524 | Acute
485855_5032737 | 485855 | 5032737 | 0.07831 | 84.64 | 197.95 | 0 | 24-HR | NORMALR | 1ST | 21090524 | Acute
485855_5032637 | 485855 | 5032637 | 0.07179 | 72.32 | 197.95 | 0 | 24-HR | NORMALR | 1ST | 21090524 | Acute
485855_5032537 | 485855 | 5032537 | 0.06431 | 65.92 | 197.95 | 0 | 24-HR | NORMALR | 1ST | 21090524 | Acute
485855_5032437 | 485855 | 5032437 | 0.05685 | 62.31 | 197.95 | 0 | 24-HR | NORMALR | 1ST | 21090524 | Acute
485855_5032337 | 485855 | 5032337 | 0.05089 | 60.04 | 197.95 | 0 | 24-HR | NORMALR | 1ST | 21090524 | Acute
485855_5032237 | 485855 | 5032237 | 0.04921 | 59.42 | 197.95 | 0 | 24-HR | NORMALR | 1ST | 22011524 | Acute
485855_5032137 | 485855 | 5032137 | 0.04766 | 58.62 | 197.95 | 0 | 24-HR | NORMALR | 1ST | 22011524 | Acute
485855_5032037 | 485855 | 5032037 | 0.0465 | 58.73 | 195.66 | 0 | 24-HR | NORMALR | 1ST | 22011524 | Acute
485855_5031937 | 485855 | 5031937 | 0.04552 | 59.36 | 175.27 | 0 | 24-HR | NORMALR | 1ST | 22011524 | Acute
485855_5031837 | 485855 | 5031837 | 0.04439 | 59.65 | 203.31 | 0 | 24-HR | NORMALR | 1ST | 22011524 | Acute
485755_5032737 | 485755 | 5032737 | 0.133 | 104.82 | 184.2 | 0 | 24-HR | NORMALR | 1ST | 21090524 | Acute
485755_5032637 | 485755 | 5032637 | 0.06213 | 81.41 | 197.95 | 0 | 24-HR | NORMALR | 1ST | 22011524 | Acute
485755_5032537 | 485755 | 5032537 | 0.06038 | 76.56 | 197.95 | 0 | 24-HR | NORMALR | 1ST | 22011524 | Acute
485755_5032437 | 485755 | 5032437 | 0.05805 | 77.34 | 197.95 | 0 | 24-HR | NORMALR | 1ST | 22011524 | Acute
485755_5032337 | 485755 | 5032337 | 0.05336 | 62.84 | 197.95 | 0 | 24-HR | NORMALR | 1ST | 22011524 | Acute
485755_5032237 | 485755 | 5032237 | 0.0497 | 59.05 | 197.95 | 0 | 24-HR | NORMALR | 1ST | 22011524 | Acute
485755_5032137 | 485755 | 5032137 | 0.04785 | 58.9 | 197.95 | 0 | 24-HR | NORMALR | 1ST | 22011524 | Acute
485755_5032037 | 485755 | 5032037 | 0.04626 | 59.29 | 197.95 | 0 | 24-HR | NORMALR | 1ST | 22011524 | Acute
485755_5031937 | 485755 | 5031937 | 0.04463 | 59.56 | 195.09 | 0 | 24-HR | NORMALR | 1ST | 22011524 | Acute
485755_5031837 | 485755 | 5031837 | 0.04305 | 59.93 | 203.31 | 0 | 24-HR | NORMALR | 1ST | 22011524 | Acute
485655_5032737 | 485655 | 5032737 | 0.1511 | 110.73 | 184.2 | 0 | 24-HR | NORMALR | 1ST | 22011524 | Acute
485655_5032637 | 485655 | 5032637 | 0.09291 | 100.5 | 197.95 | 0 | 24-HR | NORMALR | 1ST | 22011524 | Acute
485655_5032537 | 485655 | 5032537 | 0.09877 | 102.69 | 195.66 | 0 | 24-HR | NORMALR | 1ST | 22011524 | Acute
485655_5032437 | 485655 | 5032437 | 0.05673 | 89.41 | 197.95 | 0 | 24-HR | NORMALR | 1ST | 22011524 | Acute
485655_5032337 | 485655 | 5032337 | 0.0522 | 63.22 | 197.95 | 0 | 24-HR | NORMALR | 1ST | 22011624 | Acute
485655_5032237 | 485655 | 5032237 | 0.04806 | 59.66 | 197.95 | 0 | 24-HR | NORMALR | 1ST | 22011624 | Acute
485655_5032137 | 485655 | 5032137 | 0.04575 | 58.95 | 197.95 | 0 | 24-HR | NORMALR | 1ST | 22011624 | Acute
485655_5032037 | 485655 | 5032037 | 0.0441 | 59.41 | 197.95 | 0 | 24-HR | NORMALR | 1ST | 22011624 | Acute
485655_5031937 | 485655 | 5031937 | 0.04238 | 59.63 | 197.95 | 0 | 24-HR | NORMALR | 1ST | 22011624 | Acute
485655_5031837 | 485655 | 5031837 | 0.04077 | 59.98 | 203.31 | 0 | 24-HR | NORMALR | 1ST | 22011624 | Acute
485555_5032737 | 485555 | 5032737 | 0.14698 | 114.97 | 197.95 | 0 | 24-HR | NORMALR | 1ST | 22011524 | Acute
485555_5032637 | 485555 | 5032637 | 0.13713 | 115.76 | 196.02 | 0 | 24-HR | NORMALR | 1ST | 22011524 | Acute
485555_5032537 | 485555 | 5032537 | 0.06572 | 95.96 | 197.95 | 0 | 24-HR | NORMALR | 1ST | 22011624 | Acute
485555_5032437 | 485555 | 5032437 | 0.05607 | 69.86 | 197.95 | 0 | 24-HR | NORMALR | 1ST | 22011624 | Acute
485555_5032337 | 485555 | 5032337 | 0.05145 | 63.8 | 197.95 | 0 | 24-HR | NORMALR | 1ST | 22011624 | Acute
485555_5032237 | 485555 | 5032237 | 0.04707 | 61.31 | 197.95 | 0 | 24-HR | NORMALR | 1ST | 22011624 | Acute
485555_5032137 | 485555 | 5032137 | 0.04336 | 59.16 | 197.95 | 0 | 24-HR | NORMALR | 1ST | 22011624 | Acute
485555_5032037 | 485555 | 5032037 | 0.04113 | 59.39 | 197.95 | 0 | 24-HR | NORMALR | 1ST | 22011624 | Acute
485555_5031937 | 485555 | 5031937 | 0.03904 | 59.6 | 199.39 | 0 | 24-HR | NORMALR | 1ST | 22011624 | Acute
485555_5031837 | 485555 | 5031837 | 0.03712 | 59.86 | 203.31 | 0 | 24-HR | NORMALR | 1ST | 22011624 | Acute
485455_5032737 | 485455 | 5032737 | 0.05911 | 86.06 | 197.95 | 0 | 24-HR | NORMALR | 1ST | 22011624 | Acute
485455_5032637 | 485455 | 5032637 | 0.05555 | 75.77 | 197.95 | 0 | 24-HR | NORMALR | 1ST | 22011624 | Acute
485455_5032537 | 485455 | 5032537 | 0.05232 | 71.18 | 197.95 | 0 | 24-HR | NORMALR | 1ST | 22011624 | Acute
485455_5032437 | 485455 | 5032437 | 0.04766 | 78.08 | 197.95 | 0 | 24-HR | NORMALR | 1ST | 22011624 | Acute
485455_5032337 | 485455 | 5032337 | 0.04472 | 75.69 | 197.95 | 0 | 24-HR | NORMALR | 1ST | 22011624 | Acute
485455_5032237 | 485455 | 5032237 | 0.04063 | 62.52 | 197.95 | 0 | 24-HR | NORMALR | 1ST | 22011624 | Acute
485455_5032137 | 485455 | 5032137 | 0.03673 | 59.46 | 197.95 | 0 | 24-HR | NORMALR | 1ST | 22011624 | Acute
485455_5032037 | 485455 | 5032037 | 0.03541 | 59.41 | 197.95 | 0 | 24-HR | NORMALR | 1ST | 22121324 | Acute
485455_5031937 | 485455 | 5031937 | 0.03454 | 59.73 | 201.02 | 0 | 24-HR | NORMALR | 1ST | 22121324 | Acute
485455_5031837 | 485455 | 5031837 | 0.03369 | 59.95 | 203.31 | 0 | 24-HR | NORMALR | 1ST | 22121324 | Acute
485355_5032737 | 485355 | 5032737 | 0.05229 | 90.86 | 197.95 | 0 | 24-HR | NORMALR | 1ST | 22011624 | Acute
485355_5032637 | 485355 | 5032637 | 0.05025 | 90.9 | 197.95 | 0 | 24-HR | NORMALR | 1ST | 22121324 | Acute
485355_5032537 | 485355 | 5032537 | 0.07118 | 100.37 | 197.95 | 0 | 24-HR | NORMALR | 1ST | 22011624 | Acute
485355_5032437 | 485355 | 5032437 | 0.05618 | 96.94 | 197.95 | 0 | 24-HR | NORMALR | 1ST | 22011624 | Acute
485355_5032337 | 485355 | 5032337 | 0.04473 | 88.06 | 197.95 | 0 | 24-HR | NORMALR | 1ST | 22121324 | Acute
485355_5032237 | 485355 | 5032237 | 0.04208 | 69.73 | 197.95 | 0 | 24-HR | NORMALR | 1ST | 22121324 | Acute
485355_5032137 | 485355 | 5032137 | 0.03928 | 64.11 | 197.95 | 0 | 24-HR | NORMALR | 1ST | 22121324 | Acute
485355_5032037 | 485355 | 5032037 | 0.03616 | 59.49 | 197.95 | 0 | 24-HR | NORMALR | 1ST | 22121324 | Acute
485355_5031937 | 485355 | 5031937 | 0.03503 | 59.67 | 199.39 | 0 | 24-HR | NORMALR | 1ST | 22121324 | Acute
485355_5031837 | 485355 | 5031837 | 0.03402 | 59.98 | 203.31 | 0 | 24-HR | NORMALR | 1ST | 22121324 | Acute
485255_5032737 | 485255 | 5032737 | 0.07624 | 102.67 | 197.95 | 0 | 24-HR | NORMALR | 1ST | 22121324 | Acute
485255_5032637 | 485255 | 5032637 | 0.10923 | 113.27 | 197.95 | 0 | 24-HR | NORMALR | 1ST | 22121324 | Acute
485255_5032537 | 485255 | 5032537 | 0.09181 | 123.47 | 197.95 | 0 | 24-HR | NORMALR | 1ST | 22121324 | Acute
485255_5032437 | 485255 | 5032437 | 0.10039 | 115.58 | 197.95 | 0 | 24-HR | NORMALR | 1ST | 22121324 | Acute
485255_5032337 | 485255 | 5032337 | 0.08256 | 106.67 | 197.95 | 0 | 24-HR | NORMALR | 1ST | 22121324 | Acute
485255_5032237 | 485255 | 5032237 | 0.04899 | 85.01 | 197.95 | 0 | 24-HR | NORMALR | 1ST | 21112524 | Acute
485255_5032137 | 485255 | 5032137 | 0.04597 | 70.5 | 197.95 | 0 | 24-HR | NORMALR | 1ST | 21112524 | Acute
485255_5032037 | 485255 | 5032037 | 0.03942 | 59.27 | 197.95 | 0 | 24-HR | NORMALR | 1ST | 21112524 | Acute
485255_5031937 | 485255 | 5031937 | 0.03798 | 59.8 | 197.95 | 0 | 24-HR | NORMALR | 1ST | 21112524 | Acute
485255_5031837 | 485255 | 5031837 | 0.03655 | 60.05 | 203.31 | 0 | 24-HR | NORMALR | 1ST | 21112524 | Acute
485155_5032737 | 485155 | 5032737 | 0.10264 | 125.31 | 197.95 | 0 | 24-HR | NORMALR | 1ST | 21112524 | Acute
485155_5032637 | 485155 | 5032637 | 0.09242 | 128.91 | 197.95 | 0 | 24-HR | NORMALR | 1ST | 21112524 | Acute
485155_5032537 | 485155 | 5032537 | 0.07828 | 141.11 | 197.75 | 0 | 24-HR | NORMALR | 1ST | 21112524 | Acute
485155_5032437 | 485155 | 5032437 | 0.05573 | 138.53 | 143.96 | 0 | 24-HR | NORMALR | 1ST | 21112524 | Acute
485155_5032337 | 485155 | 5032337 | 0.1002 | 121.1 | 197.95 | 0 | 24-HR | NORMALR | 1ST | 21112524 | Acute
485155_5032237 | 485155 | 5032237 | 0.05746 | 91.24 | 197.95 | 0 | 24-HR | NORMALR | 1ST | 21112524 | Acute
485155_5032137 | 485155 | 5032137 | 0.0512 | 77.08 | 197.95 | 0 | 24-HR | NORMALR | 1ST | 21112524 | Acute
485155_5032037 | 485155 | 5032037 | 0.04366 | 61.08 | 197.95 | 0 | 24-HR | NORMALR | 1ST | 21112524 | Acute
485155_5031937 | 485155 | 5031937 | 0.04135 | 60.05 | 197.95 | 0 | 24-HR | NORMALR | 1ST | 21112524 | Acute
485155_5031837 | 485155 | 5031837 | 0.03961 | 59.93 | 203.31 | 0 | 24-HR | NORMALR | 1ST | 21112524 | Acute
485055_5032737 | 485055 | 5032737 | 0.10562 | 145.76 | 197.95 | 0 | 24-HR | NORMALR | 1ST | 21112524 | Acute
485055_5032637 | 485055 | 5032637 | 0.09918 | 150.89 | 197.95 | 0 | 24-HR | NORMALR | 1ST | 21112524 | Acute
485055_5032537 | 485055 | 5032537 | 0.06435 | 151.9 | 151.9 | 0 | 24-HR | NORMALR | 1ST | 21112524 | Acute
485055_5032437 | 485055 | 5032437 | 0.09526 | 138.11 | 197.83 | 0 | 24-HR | NORMALR | 1ST | 21112524 | Acute
485055_5032337 | 485055 | 5032337 | 0.12678 | 111.25 | 197.95 | 0 | 24-HR | NORMALR | 1ST | 21112524 | Acute
485055_5032237 | 485055 | 5032237 | 0.05658 | 91.4 | 197.95 | 0 | 24-HR | NORMALR | 1ST | 21112524 | Acute
485055_5032137 | 485055 | 5032137 | 0.04872 | 82.66 | 197.95 | 0 | 24-HR | NORMALR | 1ST | 21112524 | Acute
485055_5032037 | 485055 | 5032037 | 0.04367 | 63.04 | 197.95 | 0 | 24-HR | NORMALR | 1ST | 21112524 | Acute
485055_5031937 | 485055 | 5031937 | 0.04092 | 60.67 | 197.95 | 0 | 24-HR | NORMALR | 1ST | 21112524 | Acute
485055_5031837 | 485055 | 5031837 | 0.03953 | 61.15 | 203.31 | 0 | 24-HR | NORMALR | 1ST | 21112524 | Acute
484955_5032737 | 484955 | 5032737 | 0.07701 | 165.11 | 197.95 | 0 | 24-HR | NORMALR | 1ST | 21112524 | Acute
484955_5032637 | 484955 | 5032637 | 0.08475 | 160.29 | 197.83 | 0 | 24-HR | NORMALR | 1ST | 21112524 | Acute
484955_5032537 | 484955 | 5032537 | 0.09594 | 148.03 | 197.95 | 0 | 24-HR | NORMALR | 1ST | 21112524 | Acute
484955_5032437 | 484955 | 5032437 | 0.09345 | 137.06 | 197.95 | 0 | 24-HR | NORMALR | 1ST | 21112524 | Acute
484955_5032337 | 484955 | 5032337 | 0.11432 | 124.03 | 197.95 | 0 | 24-HR | NORMALR | 1ST | 21112524 | Acute
484955_5032237 | 484955 | 5032237 | 0.11051 | 107.43 | 197.95 | 0 | 24-HR | NORMALR | 1ST | 21112524 | Acute
484955_5032137 | 484955 | 5032137 | 0.06577 | 97.67 | 197.95 | 0 | 24-HR | NORMALR | 1ST | 21112524 | Acute
484955_5032037 | 484955 | 5032037 | 0.0487 | 76.43 | 197.95 | 0 | 24-HR | NORMALR | 1ST | 20020524 | Acute
484955_5031937 | 484955 | 5031937 | 0.0452 | 67.97 | 197.95 | 0 | 24-HR | NORMALR | 1ST | 20020524 | Acute
484955_5031837 | 484955 | 5031837 | 0.04205 | 63 | 197.95 | 0 | 24-HR | NORMALR | 1ST | 20020524 | Acute
484855_5032737 | 484855 | 5032737 | 0.04373 | 177.09 | 196.21 | 0 | 24-HR | NORMALR | 1ST | 21112524 | Acute
484855_5032637 | 484855 | 5032637 | 0.0633 | 167.31 | 196.21 | 0 | 24-HR | NORMALR | 1ST | 21112524 | Acute
484855_5032537 | 484855 | 5032537 | 0.0517 | 162.7 | 165.54 | 0 | 24-HR | NORMALR | 1ST | 21112524 | Acute
484855_5032437 | 484855 | 5032437 | 0.08031 | 149.13 | 188.88 | 0 | 24-HR | NORMALR | 1ST | 21112524 | Acute
484855_5032337 | 484855 | 5032337 | 0.10992 | 122.68 | 197.95 | 0 | 24-HR | NORMALR | 1ST | 21112524 | Acute
484855_5032237 | 484855 | 5032237 | 0.12082 | 113.26 | 197.95 | 0 | 24-HR | NORMALR | 1ST | 21112524 | Acute
484855_5032137 | 484855 | 5032137 | 0.07997 | 102.6 | 197.95 | 0 | 24-HR | NORMALR | 1ST | 21112524 | Acute
484855_5032037 | 484855 | 5032037 | 0.05733 | 95.84 | 197.95 | 0 | 24-HR | NORMALR | 1ST | 20020524 | Acute
484855_5031937 | 484855 | 5031937 | 0.04692 | 87.36 | 197.95 | 0 | 24-HR | NORMALR | 1ST | 20020524 | Acute
484855_5031837 | 484855 | 5031837 | 0.04227 | 67.29 | 197.95 | 0 | 24-HR | NORMALR | 1ST | 20020524 | Acute
484755_5032737 | 484755 | 5032737 | 0.04345 | 173.14 | 197.95 | 0 | 24-HR | NORMALR | 1ST | 21112524 | Acute
484755_5032637 | 484755 | 5032637 | 0.06431 | 163.19 | 197.95 | 0 | 24-HR | NORMALR | 1ST | 21112524 | Acute
484755_5032537 | 484755 | 5032537 | 0.08243 | 142.49 | 197.95 | 0 | 24-HR | NORMALR | 1ST | 21112524 | Acute
484755_5032437 | 484755 | 5032437 | 0.08118 | 146.05 | 197.52 | 0 | 24-HR | NORMALR | 1ST | 21112524 | Acute
484755_5032337 | 484755 | 5032337 | 0.07789 | 137.75 | 196.8 | 0 | 24-HR | NORMALR | 1ST | 21112524 | Acute
484755_5032237 | 484755 | 5032237 | 0.1065 | 118.93 | 197.95 | 0 | 24-HR | NORMALR | 1ST | 21112524 | Acute
484755_5032137 | 484755 | 5032137 | 0.08248 | 104.83 | 197.95 | 0 | 24-HR | NORMALR | 1ST | 21112524 | Acute
484755_5032037 | 484755 | 5032037 | 0.05228 | 96.74 | 197.95 | 0 | 24-HR | NORMALR | 1ST | 20020524 | Acute
484755_5031937 | 484755 | 5031937 | 0.03654 | 69.94 | 200.22 | 0 | 24-HR | NORMALR | 1ST | 20020524 | Acute
484755_5031837 | 484755 | 5031837 | 0.03602 | 65.8 | 197.95 | 0 | 24-HR | NORMALR | 1ST | 20020524 | Acute
484655_5032737 | 484655 | 5032737 | 0.05069 | 167.25 | 197.95 | 0 | 24-HR | NORMALR | 1ST | 22031124 | Acute
484655_5032637 | 484655 | 5032637 | 0.06805 | 139.2 | 197.95 | 0 | 24-HR | NORMALR | 1ST | 22031124 | Acute
484655_5032537 | 484655 | 5032537 | 0.08624 | 109.97 | 197.95 | 0 | 24-HR | NORMALR | 1ST | 22031124 | Acute
484655_5032437 | 484655 | 5032437 | 0.08101 | 120.16 | 197.95 | 0 | 24-HR | NORMALR | 1ST | 21112524 | Acute
484655_5032337 | 484655 | 5032337 | 0.06272 | 134.17 | 197.75 | 0 | 24-HR | NORMALR | 1ST | 21112524 | Acute
484655_5032237 | 484655 | 5032237 | 0.08976 | 111.33 | 197.95 | 0 | 24-HR | NORMALR | 1ST | 22091924 | Acute
484655_5032137 | 484655 | 5032137 | 0.03612 | 78.84 | 202.06 | 0 | 24-HR | NORMALR | 1ST | 24113024 | Acute
484655_5032037 | 484655 | 5032037 | 0.03359 | 68.38 | 206.49 | 0 | 24-HR | NORMALR | 1ST | 24113024 | Acute
484655_5031937 | 484655 | 5031937 | 0.03281 | 67.8 | 202.06 | 0 | 24-HR | NORMALR | 1ST | 24113024 | Acute
484655_5031837 | 484655 | 5031837 | 0.03421 | 77.5 | 197.95 | 0 | 24-HR | NORMALR | 1ST | 24113024 | Acute
484555_5032737 | 484555 | 5032737 | 0.07112 | 138.44 | 197.95 | 0 | 24-HR | NORMALR | 1ST | 21012024 | Acute
484555_5032637 | 484555 | 5032637 | 0.07306 | 147.52 | 197.95 | 0 | 24-HR | NORMALR | 1ST | 22031124 | Acute
484555_5032537 | 484555 | 5032537 | 0.09399 | 119.76 | 197.95 | 0 | 24-HR | NORMALR | 1ST | 22031124 | Acute
484555_5032437 | 484555 | 5032437 | 0.0421 | 91.21 | 206.49 | 0 | 24-HR | NORMALR | 1ST | 21021124 | Acute
484555_5032337 | 484555 | 5032337 | 0.07223 | 105.05 | 197.95 | 0 | 24-HR | NORMALR | 1ST | 22031124 | Acute
484555_5032237 | 484555 | 5032237 | 0.03411 | 74.17 | 231.18 | 0 | 24-HR | NORMALR | 1ST | 21021124 | Acute
484555_5032137 | 484555 | 5032137 | 0.03146 | 72.1 | 231.18 | 0 | 24-HR | NORMALR | 1ST | 22031124 | Acute
484555_5032037 | 484555 | 5032037 | 0.03188 | 84.17 | 202.06 | 0 | 24-HR | NORMALR | 1ST | 22031124 | Acute
484555_5031937 | 484555 | 5031937 | 0.03513 | 90 | 197.95 | 0 | 24-HR | NORMALR | 1ST | 24113024 | Acute
484555_5031837 | 484555 | 5031837 | 0.03287 | 85.07 | 197.21 | 0 | 24-HR | NORMALR | 1ST | 24113024 | Acute
484455_5032737 | 484455 | 5032737 | 0.06239 | 101.41 | 231.18 | 0 | 24-HR | NORMALR | 1ST | 21012524 | Acute
484455_5032637 | 484455 | 5032637 | 0.06928 | 103.88 | 231.18 | 0 | 24-HR | NORMALR | 1ST | 21012024 | Acute
484455_5032537 | 484455 | 5032537 | 0.04079 | 79.07 | 231.18 | 0 | 24-HR | NORMALR | 1ST | 21012524 | Acute
484455_5032437 | 484455 | 5032437 | 0.03837 | 75.5 | 231.18 | 0 | 24-HR | NORMALR | 1ST | 21021124 | Acute
484455_5032337 | 484455 | 5032337 | 0.03748 | 73.87 | 231.18 | 0 | 24-HR | NORMALR | 1ST | 21021124 | Acute
484455_5032237 | 484455 | 5032237 | 0.03838 | 86.55 | 231.18 | 0 | 24-HR | NORMALR | 1ST | 21021124 | Acute
484455_5032137 | 484455 | 5032137 | 0.03669 | 86.68 | 206.55 | 0 | 24-HR | NORMALR | 1ST | 21021124 | Acute
484455_5032037 | 484455 | 5032037 | 0.07004 | 105.85 | 191.65 | 0 | 24-HR | NORMALR | 1ST | 22031124 | Acute
484455_5031937 | 484455 | 5031937 | 0.08583 | 113.43 | 191.65 | 0 | 24-HR | NORMALR | 1ST | 22031124 | Acute
484455_5031837 | 484455 | 5031837 | 0.03978 | 96.95 | 191.65 | 0 | 24-HR | NORMALR | 1ST | 22031124 | Acute
484355_5032737 | 484355 | 5032737 | 0.03984 | 84.5 | 242.6 | 0 | 24-HR | NORMALR | 1ST | 21012524 | Acute
484355_5032637 | 484355 | 5032637 | 0.03852 | 80.08 | 240.7 | 0 | 24-HR | NORMALR | 1ST | 21012524 | Acute
484355_5032537 | 484355 | 5032537 | 0.04614 | 96.2 | 231.18 | 0 | 24-HR | NORMALR | 1ST | 21012524 | Acute
484355_5032437 | 484355 | 5032437 | 0.04058 | 90.22 | 231.18 | 0 | 24-HR | NORMALR | 1ST | 24011424 | Acute
484355_5032337 | 484355 | 5032337 | 0.04478 | 97.28 | 231.18 | 0 | 24-HR | NORMALR | 1ST | 21012524 | Acute
484355_5032237 | 484355 | 5032237 | 0.08246 | 109.48 | 202.06 | 0 | 24-HR | NORMALR | 1ST | 21012024 | Acute
484355_5032137 | 484355 | 5032137 | 0.08784 | 113.66 | 201.59 | 0 | 24-HR | NORMALR | 1ST | 21012024 | Acute
484355_5032037 | 484355 | 5032037 | 0.07562 | 109.34 | 200.22 | 0 | 24-HR | NORMALR | 1ST | 21012024 | Acute
484355_5031937 | 484355 | 5031937 | 0.06194 | 126.79 | 187.59 | 0 | 24-HR | NORMALR | 1ST | 21012024 | Acute
484355_5031837 | 484355 | 5031837 | 0.07254 | 108.4 | 191.65 | 0 | 24-HR | NORMALR | 1ST | 22031124 | Acute
484255_5032737 | 484255 | 5032737 | 0.03933 | 91.22 | 242.6 | 0 | 24-HR | NORMALR | 1ST | 21021424 | Acute
484255_5032637 | 484255 | 5032637 | 0.04753 | 98.95 | 231.18 | 0 | 24-HR | NORMALR | 1ST | 21012524 | Acute
484255_5032537 | 484255 | 5032537 | 0.06597 | 107.56 | 231.18 | 0 | 24-HR | NORMALR | 1ST | 23032724 | Acute
484255_5032437 | 484255 | 5032437 | 0.08074 | 113.39 | 231.18 | 0 | 24-HR | NORMALR | 1ST | 21012024 | Acute
484255_5032337 | 484255 | 5032337 | 0.06849 | 125.56 | 202.06 | 0 | 24-HR | NORMALR | 1ST | 21012024 | Acute
484255_5032237 | 484255 | 5032237 | 0.06623 | 127.2 | 201.59 | 0 | 24-HR | NORMALR | 1ST | 21012024 | Acute
484255_5032137 | 484255 | 5032137 | 0.05481 | 135.97 | 191.65 | 0 | 24-HR | NORMALR | 1ST | 21012024 | Acute
484255_5032037 | 484255 | 5032037 | 0.07225 | 123.84 | 191.65 | 0 | 24-HR | NORMALR | 1ST | 21012024 | Acute
484255_5031937 | 484255 | 5031937 | 0.03606 | 140.2 | 149.14 | 0 | 24-HR | NORMALR | 1ST | 21021124 | Acute
484255_5031837 | 484255 | 5031837 | 0.06385 | 125.94 | 187.87 | 0 | 24-HR | NORMALR | 1ST | 21012024 | Acute
484155_5032737 | 484155 | 5032737 | 0.07442 | 112.99 | 231.18 | 0 | 24-HR | NORMALR | 1ST | 21012524 | Acute
484155_5032637 | 484155 | 5032637 | 0.07207 | 113.56 | 231.18 | 0 | 24-HR | NORMALR | 1ST | 23032724 | Acute
484155_5032537 | 484155 | 5032537 | 0.06592 | 127.8 | 231.18 | 0 | 24-HR | NORMALR | 1ST | 22010124 | Acute
484155_5032437 | 484155 | 5032437 | 0.05742 | 130.52 | 206.49 | 0 | 24-HR | NORMALR | 1ST | 21021424 | Acute
484155_5032337 | 484155 | 5032337 | 0.04889 | 141.85 | 198.27 | 0 | 24-HR | NORMALR | 1ST | 21012524 | Acute
484155_5032237 | 484155 | 5032237 | 0.04843 | 152.73 | 191.65 | 0 | 24-HR | NORMALR | 1ST | 21012024 | Acute
484155_5032137 | 484155 | 5032137 | 0.04815 | 145.08 | 191.65 | 0 | 24-HR | NORMALR | 1ST | 21012024 | Acute
484155_5032037 | 484155 | 5032037 | 0.04825 | 142.93 | 191.65 | 0 | 24-HR | NORMALR | 1ST | 21012024 | Acute
484155_5031937 | 484155 | 5031937 | 0.03262 | 148.99 | 148.99 | 0 | 24-HR | NORMALR | 1ST | 21012024 | Acute
484155_5031837 | 484155 | 5031837 | 0.07852 | 117.9 | 191.65 | 0 | 24-HR | NORMALR | 1ST | 21012024 | Acute
484055_5032737 | 484055 | 5032737 | 0.07369 | 125.24 | 231.18 | 0 | 24-HR | NORMALR | 1ST | 21012524 | Acute
484055_5032637 | 484055 | 5032637 | 0.07087 | 127.58 | 231.18 | 0 | 24-HR | NORMALR | 1ST | 22010124 | Acute
484055_5032537 | 484055 | 5032537 | 0.05971 | 145.38 | 203.23 | 0 | 24-HR | NORMALR | 1ST | 21012424 | Acute
484055_5032437 | 484055 | 5032437 | 0.05373 | 146.27 | 202.06 | 0 | 24-HR | NORMALR | 1ST | 21012424 | Acute
484055_5032337 | 484055 | 5032337 | 0.04019 | 163.74 | 191.65 | 0 | 24-HR | NORMALR | 1ST | 22010124 | Acute
484055_5032237 | 484055 | 5032237 | 0.03432 | 167.72 | 189.41 | 0 | 24-HR | NORMALR | 1ST | 22010124 | Acute
484055_5032137 | 484055 | 5032137 | 0.03956 | 155.65 | 191.65 | 0 | 24-HR | NORMALR | 1ST | 21012024 | Acute
484055_5032037 | 484055 | 5032037 | 0.02782 | 159.37 | 159.37 | 0 | 24-HR | NORMALR | 1ST | 21012024 | Acute
484055_5031937 | 484055 | 5031937 | 0.04899 | 127.57 | 191.65 | 0 | 24-HR | NORMALR | 1ST | 24011424 | Acute
484055_5031837 | 484055 | 5031837 | 0.0335 | 86.55 | 229.87 | 0 | 24-HR | NORMALR | 1ST | 24011424 | Acute
483955_5032737 | 483955 | 5032737 | 0.07199 | 127.73 | 231.18 | 0 | 24-HR | NORMALR | 1ST | 21012524 | Acute
483955_5032637 | 483955 | 5032637 | 0.07029 | 147.6 | 231.18 | 0 | 24-HR | NORMALR | 1ST | 21112424 | Acute
483955_5032537 | 483955 | 5032537 | 0.04854 | 158.34 | 202.06 | 0 | 24-HR | NORMALR | 1ST | 24120724 | Acute
483955_5032437 | 483955 | 5032437 | 0.03964 | 166.01 | 191.65 | 0 | 24-HR | NORMALR | 1ST | 22010124 | Acute
483955_5032337 | 483955 | 5032337 | 0.02682 | 180.66 | 190.02 | 0 | 24-HR | NORMALR | 1ST | 22010124 | Acute
483955_5032237 | 483955 | 5032237 | 0.02617 | 178.76 | 185.19 | 0 | 24-HR | NORMALR | 1ST | 22010124 | Acute
483955_5032137 | 483955 | 5032137 | 0.03492 | 166.71 | 188.75 | 0 | 24-HR | NORMALR | 1ST | 22010124 | Acute
483955_5032037 | 483955 | 5032037 | 0.04253 | 139.09 | 191.65 | 0 | 24-HR | NORMALR | 1ST | 22010124 | Acute
483955_5031937 | 483955 | 5031937 | 0.03106 | 94.38 | 231.18 | 0 | 24-HR | NORMALR | 1ST | 21021424 | Acute
483955_5031837 | 483955 | 5031837 | 0.02677 | 70.36 | 379.19 | 0 | 24-HR | NORMALR | 1ST | 21101624 | Acute
483855_5032737 | 483855 | 5032737 | 0.06283 | 142.65 | 231.18 | 0 | 24-HR | NORMALR | 1ST | 21012524 | Acute
483855_5032637 | 483855 | 5032637 | 0.06571 | 148 | 231.18 | 0 | 24-HR | NORMALR | 1ST | 21012524 | Acute
483855_5032537 | 483855 | 5032537 | 0.05115 | 158.01 | 206.57 | 0 | 24-HR | NORMALR | 1ST | 21012524 | Acute
483855_5032437 | 483855 | 5032437 | 0.02789 | 177.53 | 191.65 | 0 | 24-HR | NORMALR | 1ST | 22010124 | Acute
483855_5032337 | 483855 | 5032337 | 0.02013 | 188.15 | 188.51 | 0 | 24-HR | NORMALR | 1ST | 22010124 | Acute
483855_5032237 | 483855 | 5032237 | 0.02357 | 181.58 | 183.58 | 0 | 24-HR | NORMALR | 1ST | 22010124 | Acute
483855_5032137 | 483855 | 5032137 | 0.04091 | 154.94 | 191.65 | 0 | 24-HR | NORMALR | 1ST | 22010124 | Acute
483855_5032037 | 483855 | 5032037 | 0.0561 | 109.39 | 231.18 | 0 | 24-HR | NORMALR | 1ST | 21012424 | Acute
483855_5031937 | 483855 | 5031937 | 0.02722 | 80.52 | 377.16 | 0 | 24-HR | NORMALR | 1ST | 23010124 | Acute
483855_5031837 | 483855 | 5031837 | 0.02502 | 67.37 | 379.28 | 0 | 24-HR | NORMALR | 1ST | 21101624 | Acute
483755_5032737 | 483755 | 5032737 | 0.05958 | 154.42 | 231.18 | 0 | 24-HR | NORMALR | 1ST | 23102124 | Acute
483755_5032637 | 483755 | 5032637 | 0.0282 | 176.72 | 202.27 | 0 | 24-HR | NORMALR | 1ST | 22020924 | Acute
483755_5032537 | 483755 | 5032537 | 0.02672 | 177.65 | 202.06 | 0 | 24-HR | NORMALR | 1ST | 22020924 | Acute
483755_5032437 | 483755 | 5032437 | 0.01954 | 187.51 | 187.51 | 0 | 24-HR | NORMALR | 1ST | 21032124 | Acute
483755_5032337 | 483755 | 5032337 | 0.02958 | 173.63 | 200.84 | 0 | 24-HR | NORMALR | 1ST | 22010124 | Acute
483755_5032237 | 483755 | 5032237 | 0.05827 | 130 | 231.18 | 0 | 24-HR | NORMALR | 1ST | 21012524 | Acute
483755_5032137 | 483755 | 5032137 | 0.05342 | 133.48 | 207.96 | 0 | 24-HR | NORMALR | 1ST | 21012524 | Acute
483755_5032037 | 483755 | 5032037 | 0.03024 | 88.33 | 231.18 | 0 | 24-HR | NORMALR | 1ST | 23010124 | Acute
483755_5031937 | 483755 | 5031937 | 0.02769 | 73.32 | 379.28 | 0 | 24-HR | NORMALR | 1ST | 23010124 | Acute
483755_5031837 | 483755 | 5031837 | 0.02558 | 65.2 | 379.28 | 0 | 24-HR | NORMALR | 1ST | 23010124 | Acute
483655_5032737 | 483655 | 5032737 | 0.03562 | 169.21 | 231.18 | 0 | 24-HR | NORMALR | 1ST | 20121424 | Acute
483655_5032637 | 483655 | 5032637 | 0.01752 | 190.41 | 202.06 | 0 | 24-HR | NORMALR | 1ST | 22020924 | Acute
483655_5032537 | 483655 | 5032537 | 0.01522 | 195.71 | 198.27 | 0 | 24-HR | NORMALR | 1ST | 22020924 | Acute
483655_5032437 | 483655 | 5032437 | 0.0257 | 178.35 | 202.06 | 0 | 24-HR | NORMALR | 1ST | 22020924 | Acute
483655_5032337 | 483655 | 5032337 | 0.05662 | 145.46 | 231.18 | 0 | 24-HR | NORMALR | 1ST | 21012524 | Acute
483655_5032237 | 483655 | 5032237 | 0.06742 | 109.83 | 231.18 | 0 | 24-HR | NORMALR | 1ST | 21012524 | Acute
483655_5032137 | 483655 | 5032137 | 0.03338 | 94.02 | 231.18 | 0 | 24-HR | NORMALR | 1ST | 23061324 | Acute
483655_5032037 | 483655 | 5032037 | 0.02638 | 72.04 | 379.28 | 0 | 24-HR | NORMALR | 1ST | 23061324 | Acute
483655_5031937 | 483655 | 5031937 | 0.02447 | 66.71 | 379.28 | 0 | 24-HR | NORMALR | 1ST | 23010124 | Acute
483655_5031837 | 483655 | 5031837 | 0.0243 | 63.51 | 379.28 | 0 | 24-HR | NORMALR | 1ST | 23010124 | Acute
483555_5032737 | 483555 | 5032737 | 0.03179 | 169.26 | 231.18 | 0 | 24-HR | NORMALR | 1ST | 20121424 | Acute
483555_5032637 | 483555 | 5032637 | 0.01453 | 195.08 | 206.49 | 0 | 24-HR | NORMALR | 1ST | 23102824 | Acute
483555_5032537 | 483555 | 5032537 | 0.01562 | 192.23 | 202.06 | 0 | 24-HR | NORMALR | 1ST | 23102824 | Acute
483555_5032437 | 483555 | 5032437 | 0.04799 | 157.79 | 231.18 | 0 | 24-HR | NORMALR | 1ST | 20021124 | Acute
483555_5032337 | 483555 | 5032337 | 0.05763 | 125.89 | 231.18 | 0 | 24-HR | NORMALR | 1ST | 21012524 | Acute
483555_5032237 | 483555 | 5032237 | 0.03726 | 94.15 | 231.18 | 0 | 24-HR | NORMALR | 1ST | 20120624 | Acute
483555_5032137 | 483555 | 5032137 | 0.02904 | 78.69 | 379.28 | 0 | 24-HR | NORMALR | 1ST | 20120624 | Acute
483555_5032037 | 483555 | 5032037 | 0.02744 | 69.41 | 379.28 | 0 | 24-HR | NORMALR | 1ST | 23061324 | Acute
483555_5031937 | 483555 | 5031937 | 0.02604 | 65.77 | 379.28 | 0 | 24-HR | NORMALR | 1ST | 23061324 | Acute
483555_5031837 | 483555 | 5031837 | 0.02333 | 63.15 | 379.28 | 0 | 24-HR | NORMALR | 1ST | 23061324 | Acute
483455_5032737 | 483455 | 5032737 | 0.01133 | 199.3 | 207.84 | 0 | 24-HR | NORMALR | 1ST | 20031724 | Acute
483455_5032637 | 483455 | 5032637 | 0.0117 | 199.04 | 206.49 | 0 | 24-HR | NORMALR | 1ST | 23102824 | Acute
483455_5032537 | 483455 | 5032537 | 0.03219 | 168.74 | 231.18 | 0 | 24-HR | NORMALR | 1ST | 20121424 | Acute
483455_5032437 | 483455 | 5032437 | 0.05171 | 138.59 | 231.18 | 0 | 24-HR | NORMALR | 1ST | 23102124 | Acute
483455_5032337 | 483455 | 5032337 | 0.06289 | 106.66 | 231.18 | 0 | 24-HR | NORMALR | 1ST | 23102124 | Acute
483455_5032237 | 483455 | 5032237 | 0.04482 | 88.99 | 379.28 | 0 | 24-HR | NORMALR | 1ST | 20120624 | Acute
483455_5032137 | 483455 | 5032137 | 0.03682 | 72.51 | 379.28 | 0 | 24-HR | NORMALR | 1ST | 20120624 | Acute
483455_5032037 | 483455 | 5032037 | 0.03144 | 67.45 | 379.28 | 0 | 24-HR | NORMALR | 1ST | 20120624 | Acute
483455_5031937 | 483455 | 5031937 | 0.0277 | 66.37 | 379.28 | 0 | 24-HR | NORMALR | 1ST | 23102824 | Acute
483455_5031837 | 483455 | 5031837 | 0.02605 | 65.75 | 379.28 | 0 | 24-HR | NORMALR | 1ST | 23061324 | Acute
483355_5032737 | 483355 | 5032737 | 0.01109 | 205.76 | 205.76 | 0 | 24-HR | NORMALR | 1ST | 20031724 | Acute
483355_5032637 | 483355 | 5032637 | 0.01884 | 182.09 | 231.18 | 0 | 24-HR | NORMALR | 1ST | 21122824 | Acute
483355_5032537 | 483355 | 5032537 | 0.04921 | 136.86 | 231.18 | 0 | 24-HR | NORMALR | 1ST | 22030924 | Acute
483355_5032437 | 483355 | 5032437 | 0.04853 | 124.62 | 231.18 | 0 | 24-HR | NORMALR | 1ST | 20121424 | Acute
483355_5032337 | 483355 | 5032337 | 0.0536 | 103.18 | 231.18 | 0 | 24-HR | NORMALR | 1ST | 23102124 | Acute
483355_5032237 | 483355 | 5032237 | 0.04363 | 83.1 | 379.28 | 0 | 24-HR | NORMALR | 1ST | 20120624 | Acute
483355_5032137 | 483355 | 5032137 | 0.03987 | 69.52 | 379.28 | 0 | 24-HR | NORMALR | 1ST | 20120624 | Acute
483355_5032037 | 483355 | 5032037 | 0.03677 | 66.69 | 379.28 | 0 | 24-HR | NORMALR | 1ST | 20120624 | Acute
483355_5031937 | 483355 | 5031937 | 0.03226 | 64.04 | 379.28 | 0 | 24-HR | NORMALR | 1ST | 20120624 | Acute
483355_5031837 | 483355 | 5031837 | 0.02842 | 66.21 | 379.28 | 0 | 24-HR | NORMALR | 1ST | 20120624 | Acute
483255_5032737 | 483255 | 5032737 | 0.01094 | 197.71 | 229.87 | 0 | 24-HR | NORMALR | 1ST | 20031724 | Acute
483255_5032637 | 483255 | 5032637 | 0.05398 | 149.27 | 231.18 | 0 | 24-HR | NORMALR | 1ST | 22030924 | Acute
483255_5032537 | 483255 | 5032537 | 0.06127 | 118.5 | 231.18 | 0 | 24-HR | NORMALR | 1ST | 22030924 | Acute
483255_5032437 | 483255 | 5032437 | 0.05824 | 108.18 | 231.18 | 0 | 24-HR | NORMALR | 1ST | 22030924 | Acute
483255_5032337 | 483255 | 5032337 | 0.05178 | 106.79 | 374.44 | 0 | 24-HR | NORMALR | 1ST | 20121424 | Acute
483255_5032237 | 483255 | 5032237 | 0.03775 | 80.41 | 379.28 | 0 | 24-HR | NORMALR | 1ST | 20120624 | Acute
483255_5032137 | 483255 | 5032137 | 0.03865 | 67.15 | 379.28 | 0 | 24-HR | NORMALR | 1ST | 20120624 | Acute
483255_5032037 | 483255 | 5032037 | 0.03869 | 65.59 | 379.28 | 0 | 24-HR | NORMALR | 1ST | 20120624 | Acute
483255_5031937 | 483255 | 5031937 | 0.03711 | 66.27 | 379.28 | 0 | 24-HR | NORMALR | 1ST | 20120624 | Acute
483255_5031837 | 483255 | 5031837 | 0.03397 | 65.88 | 379.28 | 0 | 24-HR | NORMALR | 1ST | 20120624 | Acute
483155_5032737 | 483155 | 5032737 | 0.04144 | 157.81 | 231.18 | 0 | 24-HR | NORMALR | 1ST | 22100324 | Acute
483155_5032637 | 483155 | 5032637 | 0.05071 | 130.92 | 231.18 | 0 | 24-HR | NORMALR | 1ST | 22030924 | Acute
483155_5032537 | 483155 | 5032537 | 0.06024 | 109.09 | 231.18 | 0 | 24-HR | NORMALR | 1ST | 22030924 | Acute
483155_5032437 | 483155 | 5032437 | 0.045 | 98.58 | 379.28 | 0 | 24-HR | NORMALR | 1ST | 22030924 | Acute
483155_5032337 | 483155 | 5032337 | 0.0321 | 88.32 | 379.28 | 0 | 24-HR | NORMALR | 1ST | 22030924 | Acute
483155_5032237 | 483155 | 5032237 | 0.03008 | 73.38 | 379.28 | 0 | 24-HR | NORMALR | 1ST | 20120624 | Acute
483155_5032137 | 483155 | 5032137 | 0.03449 | 67.56 | 379.28 | 0 | 24-HR | NORMALR | 1ST | 20120624 | Acute
483155_5032037 | 483155 | 5032037 | 0.03707 | 67.13 | 379.28 | 0 | 24-HR | NORMALR | 1ST | 20120624 | Acute
483155_5031937 | 483155 | 5031937 | 0.03801 | 67.12 | 379.28 | 0 | 24-HR | NORMALR | 1ST | 20120624 | Acute
483155_5031837 | 483155 | 5031837 | 0.03719 | 66.9 | 379.28 | 0 | 24-HR | NORMALR | 1ST | 20120624 | Acute
483055_5032737 | 483055 | 5032737 | 0.05196 | 136.17 | 231.18 | 0 | 24-HR | NORMALR | 1ST | 21011624 | Acute
483055_5032637 | 483055 | 5032637 | 0.06002 | 118.19 | 231.18 | 0 | 24-HR | NORMALR | 1ST | 22100324 | Acute
483055_5032537 | 483055 | 5032537 | 0.04338 | 100.85 | 379.22 | 0 | 24-HR | NORMALR | 1ST | 22100324 | Acute
483055_5032437 | 483055 | 5032437 | 0.04174 | 97.37 | 379.28 | 0 | 24-HR | NORMALR | 1ST | 22030924 | Acute
483055_5032337 | 483055 | 5032337 | 0.03091 | 77.41 | 379.28 | 0 | 24-HR | NORMALR | 1ST | 22030924 | Acute
483055_5032237 | 483055 | 5032237 | 0.02892 | 70.38 | 379.28 | 0 | 24-HR | NORMALR | 1ST | 22030924 | Acute
483055_5032137 | 483055 | 5032137 | 0.02866 | 67.57 | 379.28 | 0 | 24-HR | NORMALR | 1ST | 20120624 | Acute
483055_5032037 | 483055 | 5032037 | 0.03242 | 65.17 | 379.28 | 0 | 24-HR | NORMALR | 1ST | 20120624 | Acute
483055_5031937 | 483055 | 5031937 | 0.03541 | 67.45 | 379.28 | 0 | 24-HR | NORMALR | 1ST | 20120624 | Acute
483055_5031837 | 483055 | 5031837 | 0.03694 | 67.23 | 379.28 | 0 | 24-HR | NORMALR | 1ST | 20120624 | Acute
482955_5032737 | 482955 | 5032737 | 0.05251 | 123.84 | 231.18 | 0 | 24-HR | NORMALR | 1ST | 23122024 | Acute
482955_5032637 | 482955 | 5032637 | 0.04707 | 100.85 | 379.22 | 0 | 24-HR | NORMALR | 1ST | 21011624 | Acute
482955_5032537 | 482955 | 5032537 | 0.03519 | 92.02 | 379.28 | 0 | 24-HR | NORMALR | 1ST | 21011624 | Acute
482955_5032437 | 482955 | 5032437 | 0.02828 | 80.88 | 379.28 | 0 | 24-HR | NORMALR | 1ST | 22030924 | Acute
482955_5032337 | 482955 | 5032337 | 0.02959 | 73.42 | 379.28 | 0 | 24-HR | NORMALR | 1ST | 22030924 | Acute
482955_5032237 | 482955 | 5032237 | 0.02936 | 68.09 | 379.28 | 0 | 24-HR | NORMALR | 1ST | 22030924 | Acute
482955_5032137 | 482955 | 5032137 | 0.02783 | 67.66 | 379.28 | 0 | 24-HR | NORMALR | 1ST | 22030924 | Acute
482955_5032037 | 482955 | 5032037 | 0.02688 | 65.4 | 379.28 | 0 | 24-HR | NORMALR | 1ST | 20120624 | Acute
482955_5031937 | 482955 | 5031937 | 0.03055 | 67.48 | 379.28 | 0 | 24-HR | NORMALR | 1ST | 20120624 | Acute
482955_5031837 | 482955 | 5031837 | 0.03367 | 67.49 | 379.28 | 0 | 24-HR | NORMALR | 1ST | 20120624 | Acute
482855_5032737 | 482855 | 5032737 | 0.07227 | 111.6 | 231.18 | 0 | 24-HR | NORMALR | 1ST | 22032224 | Acute
482855_5032637 | 482855 | 5032637 | 0.05099 | 103.06 | 379.28 | 0 | 24-HR | NORMALR | 1ST | 22032224 | Acute
482855_5032537 | 482855 | 5032537 | 0.03111 | 86 | 379.28 | 0 | 24-HR | NORMALR | 1ST | 21011624 | Acute
482855_5032437 | 482855 | 5032437 | 0.02873 | 76.06 | 379.28 | 0 | 24-HR | NORMALR | 1ST | 21011624 | Acute
482855_5032337 | 482855 | 5032337 | 0.02707 | 70.84 | 379.28 | 0 | 24-HR | NORMALR | 1ST | 22030924 | Acute
482855_5032237 | 482855 | 5032237 | 0.02845 | 68.52 | 379.28 | 0 | 24-HR | NORMALR | 1ST | 22030924 | Acute
482855_5032137 | 482855 | 5032137 | 0.02832 | 68.07 | 379.28 | 0 | 24-HR | NORMALR | 1ST | 22030924 | Acute
482855_5032037 | 482855 | 5032037 | 0.02688 | 64.83 | 379.28 | 0 | 24-HR | NORMALR | 1ST | 22030924 | Acute
482855_5031937 | 482855 | 5031937 | 0.02504 | 67.65 | 379.28 | 0 | 24-HR | NORMALR | 1ST | 20120624 | Acute
482855_5031837 | 482855 | 5031837 | 0.02869 | 67.69 | 379.28 | 0 | 24-HR | NORMALR | 1ST | 20120624 | Acute
482755_5032737 | 482755 | 5032737 | 0.07563 | 109.07 | 231.18 | 0 | 24-HR | NORMALR | 1ST | 22032224 | Acute
482755_5032637 | 482755 | 5032637 | 0.06196 | 104.02 | 379.28 | 0 | 24-HR | NORMALR | 1ST | 22032224 | Acute
482755_5032537 | 482755 | 5032537 | 0.0295 | 79.02 | 379.28 | 0 | 24-HR | NORMALR | 1ST | 22032224 | Acute
482755_5032437 | 482755 | 5032437 | 0.02648 | 71.17 | 379.28 | 0 | 24-HR | NORMALR | 1ST | 21011624 | Acute
482755_5032337 | 482755 | 5032337 | 0.02625 | 69.06 | 379.28 | 0 | 24-HR | NORMALR | 1ST | 21011624 | Acute
482755_5032237 | 482755 | 5032237 | 0.02618 | 68.6 | 379.28 | 0 | 24-HR | NORMALR | 1ST | 22030924 | Acute
482755_5032137 | 482755 | 5032137 | 0.02733 | 68.39 | 379.28 | 0 | 24-HR | NORMALR | 1ST | 22030924 | Acute
482755_5032037 | 482755 | 5032037 | 0.02727 | 65.05 | 379.28 | 0 | 24-HR | NORMALR | 1ST | 22030924 | Acute
482755_5031937 | 482755 | 5031937 | 0.02628 | 67.84 | 379.28 | 0 | 24-HR | NORMALR | 1ST | 22030924 | Acute
482755_5031837 | 482755 | 5031837 | 0.02439 | 67.85 | 379.28 | 0 | 24-HR | NORMALR | 1ST | 22030924 | Acute
482655_5032737 | 482655 | 5032737 | 0.05276 | 100.83 | 379.28 | 0 | 24-HR | NORMALR | 1ST | 22032224 | Acute
482655_5032637 | 482655 | 5032637 | 0.03732 | 89.79 | 379.28 | 0 | 24-HR | NORMALR | 1ST | 22032224 | Acute
482655_5032537 | 482655 | 5032537 | 0.03202 | 74.1 | 379.28 | 0 | 24-HR | NORMALR | 1ST | 22032224 | Acute
482655_5032437 | 482655 | 5032437 | 0.02779 | 70.45 | 379.28 | 0 | 24-HR | NORMALR | 1ST | 22032224 | Acute
482655_5032337 | 482655 | 5032337 | 0.02461 | 66.38 | 379.28 | 0 | 24-HR | NORMALR | 1ST | 21011624 | Acute
482655_5032237 | 482655 | 5032237 | 0.02486 | 65.99 | 379.28 | 0 | 24-HR | NORMALR | 1ST | 21011624 | Acute
482655_5032137 | 482655 | 5032137 | 0.02522 | 67.58 | 379.28 | 0 | 24-HR | NORMALR | 1ST | 22030924 | Acute
482655_5032037 | 482655 | 5032037 | 0.02636 | 66.85 | 379.28 | 0 | 24-HR | NORMALR | 1ST | 22030924 | Acute
482655_5031937 | 482655 | 5031937 | 0.02647 | 68.9 | 379.28 | 0 | 24-HR | NORMALR | 1ST | 22030924 | Acute
482655_5031837 | 482655 | 5031837 | 0.02603 | 74.99 | 379.28 | 0 | 24-HR | NORMALR | 1ST | 22030924 | Acute
482555_5032737 | 482555 | 5032737 | 0.02717 | 84.68 | 379.28 | 0 | 24-HR | NORMALR | 1ST | 22032224 | Acute
482555_5032637 | 482555 | 5032637 | 0.03116 | 76.78 | 379.28 | 0 | 24-HR | NORMALR | 1ST | 22032224 | Acute
482555_5032537 | 482555 | 5032537 | 0.03206 | 71.72 | 379.28 | 0 | 24-HR | NORMALR | 1ST | 22032224 | Acute
482555_5032437 | 482555 | 5032437 | 0.02993 | 69.85 | 379.28 | 0 | 24-HR | NORMALR | 1ST | 22032224 | Acute
482555_5032337 | 482555 | 5032337 | 0.02614 | 67.87 | 379.28 | 0 | 24-HR | NORMALR | 1ST | 22032224 | Acute
482555_5032237 | 482555 | 5032237 | 0.02436 | 69.41 | 379.28 | 0 | 24-HR | NORMALR | 1ST | 21011624 | Acute
482555_5032137 | 482555 | 5032137 | 0.02454 | 69.05 | 379.28 | 0 | 24-HR | NORMALR | 1ST | 21011624 | Acute
482555_5032037 | 482555 | 5032037 | 0.02416 | 68.71 | 379.28 | 0 | 24-HR | NORMALR | 1ST | 22030924 | Acute
482555_5031937 | 482555 | 5031937 | 0.02657 | 85 | 379.28 | 0 | 24-HR | NORMALR | 1ST | 22030924 | Acute
482555_5031837 | 482555 | 5031837 | 0.02943 | 89.85 | 379.28 | 0 | 24-HR | NORMALR | 1ST | 22030924 | Acute
483455_5032837 | 483455 | 5032837 | 0.02239 | 180.4 | 231.18 | 0 | 24-HR | NORMALR | 1ST | 22100324 | Acute
483455_5032937 | 483455 | 5032937 | 0.0221 | 184.81 | 231.18 | 0 | 24-HR | NORMALR | 1ST | 22100324 | Acute
483455_5033037 | 483455 | 5033037 | 0.01488 | 196.69 | 231.18 | 0 | 24-HR | NORMALR | 1ST | 24090424 | Acute
483455_5033137 | 483455 | 5033137 | 0.01774 | 212.9 | 231.18 | 0 | 24-HR | NORMALR | 1ST | 24090424 | Acute
483455_5033237 | 483455 | 5033237 | 0.02063 | 210.95 | 231.18 | 0 | 24-HR | NORMALR | 1ST | 24090424 | Acute
483455_5033337 | 483455 | 5033337 | 0.02232 | 205.19 | 231.18 | 0 | 24-HR | NORMALR | 1ST | 24090424 | Acute
483455_5033437 | 483455 | 5033437 | 0.02188 | 204.54 | 226.95 | 0 | 24-HR | NORMALR | 1ST | 24090424 | Acute
483455_5033537 | 483455 | 5033537 | 0.01911 | 216.31 | 226.95 | 0 | 24-HR | NORMALR | 1ST | 24090424 | Acute
483455_5033637 | 483455 | 5033637 | 0.01594 | 216.68 | 221.65 | 0 | 24-HR | NORMALR | 1ST | 24090424 | Acute
483455_5033737 | 483455 | 5033737 | 0.01636 | 224.24 | 228.54 | 0 | 24-HR | NORMALR | 1ST | 22022324 | Acute
483455_5033837 | 483455 | 5033837 | 0.01928 | 226.83 | 227.55 | 0 | 24-HR | NORMALR | 1ST | 20090824 | Acute
483455_5033937 | 483455 | 5033937 | 0.03824 | 189.77 | 242.6 | 0 | 24-HR | NORMALR | 1ST | 23020124 | Acute
483455_5034037 | 483455 | 5034037 | 0.03092 | 208.53 | 242.6 | 0 | 24-HR | NORMALR | 1ST | 20090824 | Acute
483455_5034137 | 483455 | 5034137 | 0.03934 | 185.53 | 242.6 | 0 | 24-HR | NORMALR | 1ST | 22120324 | Acute
483455_5034237 | 483455 | 5034237 | 0.03614 | 188.52 | 242.6 | 0 | 24-HR | NORMALR | 1ST | 22120324 | Acute
483455_5034337 | 483455 | 5034337 | 0.03238 | 207.17 | 242.6 | 0 | 24-HR | NORMALR | 1ST | 20031524 | Acute
483455_5034437 | 483455 | 5034437 | 0.0484 | 197.12 | 242.6 | 0 | 24-HR | NORMALR | 1ST | 24021724 | Acute
483455_5034537 | 483455 | 5034537 | 0.07255 | 177.22 | 242.6 | 0 | 24-HR | NORMALR | 1ST | 24021724 | Acute
483455_5034637 | 483455 | 5034637 | 0.08139 | 168.6 | 242.6 | 0 | 24-HR | NORMALR | 1ST | 20100224 | Acute
483455_5034737 | 483455 | 5034737 | 0.07587 | 140.33 | 242.6 | 0 | 24-HR | NORMALR | 1ST | 24021624 | Acute
483455_5034837 | 483455 | 5034837 | 0.06485 | 142.24 | 242.6 | 0 | 24-HR | NORMALR | 1ST | 24110524 | Acute
483455_5034937 | 483455 | 5034937 | 0.06609 | 136.64 | 242.6 | 0 | 24-HR | NORMALR | 1ST | 22112424 | Acute
483455_5035037 | 483455 | 5035037 | 0.08812 | 108.29 | 242.6 | 0 | 24-HR | NORMALR | 1ST | 20110924 | Acute
483455_5035137 | 483455 | 5035137 | 0.05314 | 98.68 | 242.6 | 0 | 24-HR | NORMALR | 1ST | 22112424 | Acute
483455_5035237 | 483455 | 5035237 | 0.058 | 93.36 | 242.6 | 0 | 24-HR | NORMALR | 1ST | 21121524 | Acute
483455_5035337 | 483455 | 5035337 | 0.06285 | 86.66 | 242.6 | 0 | 24-HR | NORMALR | 1ST | 21121524 | Acute
483455_5035437 | 483455 | 5035437 | 0.06268 | 86.66 | 242.6 | 0 | 24-HR | NORMALR | 1ST | 21121524 | Acute
483455_5035537 | 483455 | 5035537 | 0.05766 | 86.66 | 242.6 | 0 | 24-HR | NORMALR | 1ST | 24020924 | Acute
483455_5035637 | 483455 | 5035637 | 0.05238 | 86.66 | 242.6 | 0 | 24-HR | NORMALR | 1ST | 24020924 | Acute
483455_5035737 | 483455 | 5035737 | 0.04293 | 86.66 | 237.66 | 0 | 24-HR | NORMALR | 1ST | 24020924 | Acute
483455_5035837 | 483455 | 5035837 | 0.0413 | 86.66 | 237.66 | 0 | 24-HR | NORMALR | 1ST | 24121624 | Acute
483455_5035937 | 483455 | 5035937 | 0.03759 | 86.66 | 278.43 | 0 | 24-HR | NORMALR | 1ST | 22060424 | Acute
483455_5036037 | 483455 | 5036037 | 0.03829 | 86.66 | 327.64 | 0 | 24-HR | NORMALR | 1ST | 24070924 | Acute
483455_5036137 | 483455 | 5036137 | 0.04385 | 86.66 | 329.28 | 0 | 24-HR | NORMALR | 1ST | 21013024 | Acute
483455_5036237 | 483455 | 5036237 | 0.0477 | 86.66 | 334.55 | 0 | 24-HR | NORMALR | 1ST | 21013024 | Acute
483455_5036337 | 483455 | 5036337 | 0.0459 | 86.66 | 334.55 | 0 | 24-HR | NORMALR | 1ST | 21013024 | Acute
483455_5036437 | 483455 | 5036437 | 0.0413 | 86.66 | 334.55 | 0 | 24-HR | NORMALR | 1ST | 21013024 | Acute
483455_5036537 | 483455 | 5036537 | 0.03695 | 86.66 | 340.56 | 0 | 24-HR | NORMALR | 1ST | 24122924 | Acute
483455_5036637 | 483455 | 5036637 | 0.03511 | 87.51 | 340.56 | 0 | 24-HR | NORMALR | 1ST | 24122924 | Acute
483455_5036737 | 483455 | 5036737 | 0.04853 | 102.02 | 340.56 | 0 | 24-HR | NORMALR | 1ST | 20100624 | Acute
483455_5036837 | 483455 | 5036837 | 0.031 | 89.34 | 340.56 | 0 | 24-HR | NORMALR | 1ST | 22020224 | Acute
483455_5036937 | 483455 | 5036937 | 0.03872 | 100.48 | 340.56 | 0 | 24-HR | NORMALR | 1ST | 21012424 | Acute
483455_5037037 | 483455 | 5037037 | 0.03284 | 91.84 | 340.56 | 0 | 24-HR | NORMALR | 1ST | 21012924 | Acute
483455_5037137 | 483455 | 5037137 | 0.03364 | 86.66 | 340.56 | 0 | 24-HR | NORMALR | 1ST | 21013024 | Acute
483455_5037237 | 483455 | 5037237 | 0.03517 | 86.66 | 340.56 | 0 | 24-HR | NORMALR | 1ST | 21013024 | Acute
483455_5037337 | 483455 | 5037337 | 0.03626 | 87.21 | 340.56 | 0 | 24-HR | NORMALR | 1ST | 21013024 | Acute
483355_5032837 | 483355 | 5032837 | 0.01069 | 211.82 | 211.82 | 0 | 24-HR | NORMALR | 1ST | 24090424 | Acute
483355_5032937 | 483355 | 5032937 | 0.0139 | 209.46 | 231.18 | 0 | 24-HR | NORMALR | 1ST | 24090424 | Acute
483355_5033037 | 483355 | 5033037 | 0.01667 | 221.26 | 231.18 | 0 | 24-HR | NORMALR | 1ST | 24090424 | Acute
483355_5033137 | 483355 | 5033137 | 0.01893 | 229.02 | 229.02 | 0 | 24-HR | NORMALR | 1ST | 24090424 | Acute
483355_5033237 | 483355 | 5033237 | 0.0205 | 224.99 | 224.99 | 0 | 24-HR | NORMALR | 1ST | 24090424 | Acute
483355_5033337 | 483355 | 5033337 | 0.02056 | 219.01 | 219.01 | 0 | 24-HR | NORMALR | 1ST | 24090424 | Acute
483355_5033437 | 483355 | 5033437 | 0.01884 | 217.88 | 226.72 | 0 | 24-HR | NORMALR | 1ST | 24090424 | Acute
483355_5033537 | 483355 | 5033537 | 0.01563 | 226.49 | 226.49 | 0 | 24-HR | NORMALR | 1ST | 24090424 | Acute
483355_5033637 | 483355 | 5033637 | 0.01599 | 210.09 | 229.33 | 0 | 24-HR | NORMALR | 1ST | 22022324 | Acute
483355_5033737 | 483355 | 5033737 | 0.01637 | 218.49 | 229.33 | 0 | 24-HR | NORMALR | 1ST | 20090824 | Acute
483355_5033837 | 483355 | 5033837 | 0.02202 | 206.21 | 233.86 | 0 | 24-HR | NORMALR | 1ST | 20090824 | Acute
483355_5033937 | 483355 | 5033937 | 0.07722 | 172.46 | 242.6 | 0 | 24-HR | NORMALR | 1ST | 23020124 | Acute
483355_5034037 | 483355 | 5034037 | 0.06349 | 175.87 | 242.6 | 0 | 24-HR | NORMALR | 1ST | 23020124 | Acute
483355_5034137 | 483355 | 5034137 | 0.06536 | 156.58 | 242.6 | 0 | 24-HR | NORMALR | 1ST | 22112224 | Acute
483355_5034237 | 483355 | 5034237 | 0.04727 | 168.38 | 242.6 | 0 | 24-HR | NORMALR | 1ST | 24041124 | Acute
483355_5034337 | 483355 | 5034337 | 0.04121 | 184.98 | 242.6 | 0 | 24-HR | NORMALR | 1ST | 22111824 | Acute
483355_5034437 | 483355 | 5034437 | 0.05282 | 191.09 | 242.6 | 0 | 24-HR | NORMALR | 1ST | 24021724 | Acute
483355_5034537 | 483355 | 5034537 | 0.06038 | 185.55 | 242.6 | 0 | 24-HR | NORMALR | 1ST | 24021724 | Acute
483355_5034637 | 483355 | 5034637 | 0.07848 | 167.34 | 242.6 | 0 | 24-HR | NORMALR | 1ST | 20100224 | Acute
483355_5034737 | 483355 | 5034737 | 0.07032 | 150.64 | 242.6 | 0 | 24-HR | NORMALR | 1ST | 20100224 | Acute
483355_5034837 | 483355 | 5034837 | 0.05977 | 140.48 | 242.6 | 0 | 24-HR | NORMALR | 1ST | 24110524 | Acute
483355_5034937 | 483355 | 5034937 | 0.06148 | 139.63 | 242.6 | 0 | 24-HR | NORMALR | 1ST | 22112424 | Acute
483355_5035037 | 483355 | 5035037 | 0.10764 | 120.35 | 242.6 | 0 | 24-HR | NORMALR | 1ST | 20110924 | Acute
483355_5035137 | 483355 | 5035137 | 0.09147 | 110.49 | 242.6 | 0 | 24-HR | NORMALR | 1ST | 22112424 | Acute
483355_5035237 | 483355 | 5035237 | 0.05309 | 95.4 | 242.6 | 0 | 24-HR | NORMALR | 1ST | 21121524 | Acute
483355_5035337 | 483355 | 5035337 | 0.05831 | 86.66 | 242.6 | 0 | 24-HR | NORMALR | 1ST | 21121524 | Acute
483355_5035437 | 483355 | 5035437 | 0.06052 | 86.66 | 242.6 | 0 | 24-HR | NORMALR | 1ST | 21121524 | Acute
483355_5035537 | 483355 | 5035537 | 0.05604 | 86.66 | 242.6 | 0 | 24-HR | NORMALR | 1ST | 21121524 | Acute
483355_5035637 | 483355 | 5035637 | 0.05328 | 86.66 | 242.6 | 0 | 24-HR | NORMALR | 1ST | 24020924 | Acute
483355_5035737 | 483355 | 5035737 | 0.04601 | 86.66 | 237.66 | 0 | 24-HR | NORMALR | 1ST | 24020924 | Acute
483355_5035837 | 483355 | 5035837 | 0.04017 | 86.66 | 237.66 | 0 | 24-HR | NORMALR | 1ST | 24121624 | Acute
483355_5035937 | 483355 | 5035937 | 0.03826 | 86.66 | 86.66 | 0 | 24-HR | NORMALR | 1ST | 24121624 | Acute
483355_5036037 | 483355 | 5036037 | 0.03439 | 86.66 | 278.43 | 0 | 24-HR | NORMALR | 1ST | 24070924 | Acute
483355_5036137 | 483355 | 5036137 | 0.03755 | 86.66 | 327.64 | 0 | 24-HR | NORMALR | 1ST | 24070924 | Acute
483355_5036237 | 483355 | 5036237 | 0.0435 | 86.66 | 329.34 | 0 | 24-HR | NORMALR | 1ST | 21013024 | Acute
483355_5036337 | 483355 | 5036337 | 0.04624 | 86.66 | 334.55 | 0 | 24-HR | NORMALR | 1ST | 21013024 | Acute
483355_5036437 | 483355 | 5036437 | 0.04394 | 86.66 | 334.55 | 0 | 24-HR | NORMALR | 1ST | 21013024 | Acute
483355_5036537 | 483355 | 5036537 | 0.03904 | 86.66 | 334.55 | 0 | 24-HR | NORMALR | 1ST | 21013024 | Acute
483355_5036637 | 483355 | 5036637 | 0.03526 | 86.66 | 340.56 | 0 | 24-HR | NORMALR | 1ST | 24122924 | Acute
483355_5036737 | 483355 | 5036737 | 0.03329 | 86.66 | 340.56 | 0 | 24-HR | NORMALR | 1ST | 24122924 | Acute
483355_5036837 | 483355 | 5036837 | 0.02984 | 86.66 | 340.56 | 0 | 24-HR | NORMALR | 1ST | 24122924 | Acute
483355_5036937 | 483355 | 5036937 | 0.02979 | 86.66 | 340.56 | 0 | 24-HR | NORMALR | 1ST | 22020224 | Acute
483355_5037037 | 483355 | 5037037 | 0.02856 | 86.66 | 340.56 | 0 | 24-HR | NORMALR | 1ST | 21012924 | Acute
483355_5037137 | 483355 | 5037137 | 0.03059 | 86.66 | 340.56 | 0 | 24-HR | NORMALR | 1ST | 21012924 | Acute
483355_5037237 | 483355 | 5037237 | 0.03091 | 88.64 | 340.56 | 0 | 24-HR | NORMALR | 1ST | 21012924 | Acute
483355_5037337 | 483355 | 5037337 | 0.03581 | 99.49 | 340.56 | 0 | 24-HR | NORMALR | 1ST | 20091824 | Acute
483255_5032837 | 483255 | 5032837 | 0.01336 | 211.12 | 229.87 | 0 | 24-HR | NORMALR | 1ST | 24090424 | Acute
483255_5032937 | 483255 | 5032937 | 0.01588 | 225.2 | 228.2 | 0 | 24-HR | NORMALR | 1ST | 24090424 | Acute
483255_5033037 | 483255 | 5033037 | 0.01828 | 227.95 | 227.95 | 0 | 24-HR | NORMALR | 1ST | 24090424 | Acute
483255_5033137 | 483255 | 5033137 | 0.02076 | 206 | 231.18 | 0 | 24-HR | NORMALR | 1ST | 24090424 | Acute
483255_5033237 | 483255 | 5033237 | 0.02065 | 207.44 | 231.18 | 0 | 24-HR | NORMALR | 1ST | 24090424 | Acute
483255_5033337 | 483255 | 5033337 | 0.01922 | 205.84 | 231.18 | 0 | 24-HR | NORMALR | 1ST | 24090424 | Acute
483255_5033437 | 483255 | 5033437 | 0.01714 | 203.04 | 229.27 | 0 | 24-HR | NORMALR | 1ST | 22012124 | Acute
483255_5033537 | 483255 | 5033537 | 0.01626 | 201.44 | 226.95 | 0 | 24-HR | NORMALR | 1ST | 22012124 | Acute
483255_5033637 | 483255 | 5033637 | 0.02916 | 181.56 | 241.65 | 0 | 24-HR | NORMALR | 1ST | 23020124 | Acute
483255_5033737 | 483255 | 5033737 | 0.0496 | 176.91 | 242.6 | 0 | 24-HR | NORMALR | 1ST | 23020124 | Acute
483255_5033837 | 483255 | 5033837 | 0.08715 | 161.09 | 242.6 | 0 | 24-HR | NORMALR | 1ST | 23020124 | Acute
483255_5033937 | 483255 | 5033937 | 0.08442 | 147.31 | 242.6 | 0 | 24-HR | NORMALR | 1ST | 23020124 | Acute
483255_5034037 | 483255 | 5034037 | 0.06902 | 137.33 | 242.6 | 0 | 24-HR | NORMALR | 1ST | 23020124 | Acute
483255_5034137 | 483255 | 5034137 | 0.05741 | 160.9 | 242.6 | 0 | 24-HR | NORMALR | 1ST | 24041124 | Acute
483255_5034237 | 483255 | 5034237 | 0.04182 | 168.41 | 242.6 | 0 | 24-HR | NORMALR | 1ST | 24041124 | Acute
483255_5034337 | 483255 | 5034337 | 0.03766 | 190.9 | 242.6 | 0 | 24-HR | NORMALR | 1ST | 22111824 | Acute
483255_5034437 | 483255 | 5034437 | 0.05314 | 190.47 | 242.6 | 0 | 24-HR | NORMALR | 1ST | 24021724 | Acute
483255_5034537 | 483255 | 5034537 | 0.05707 | 184.17 | 242.6 | 0 | 24-HR | NORMALR | 1ST | 24021724 | Acute
483255_5034637 | 483255 | 5034637 | 0.06981 | 172.14 | 242.6 | 0 | 24-HR | NORMALR | 1ST | 20100224 | Acute
483255_5034737 | 483255 | 5034737 | 0.06695 | 170.6 | 241.94 | 0 | 24-HR | NORMALR | 1ST | 20100224 | Acute
483255_5034837 | 483255 | 5034837 | 0.05846 | 147.05 | 242.6 | 0 | 24-HR | NORMALR | 1ST | 24110524 | Acute
483255_5034937 | 483255 | 5034937 | 0.07684 | 121.39 | 242.6 | 0 | 24-HR | NORMALR | 1ST | 22112424 | Acute
483255_5035037 | 483255 | 5035037 | 0.09394 | 124.14 | 242.6 | 0 | 24-HR | NORMALR | 1ST | 20110924 | Acute
483255_5035137 | 483255 | 5035137 | 0.09199 | 111.35 | 242.6 | 0 | 24-HR | NORMALR | 1ST | 22112424 | Acute
483255_5035237 | 483255 | 5035237 | 0.04897 | 99.14 | 242.6 | 0 | 24-HR | NORMALR | 1ST | 21121524 | Acute
483255_5035337 | 483255 | 5035337 | 0.05398 | 87.13 | 242.6 | 0 | 24-HR | NORMALR | 1ST | 21121524 | Acute
483255_5035437 | 483255 | 5035437 | 0.05758 | 86.66 | 242.6 | 0 | 24-HR | NORMALR | 1ST | 21121524 | Acute
483255_5035537 | 483255 | 5035537 | 0.05599 | 86.66 | 242.6 | 0 | 24-HR | NORMALR | 1ST | 21121524 | Acute
483255_5035637 | 483255 | 5035637 | 0.05239 | 86.66 | 242.43 | 0 | 24-HR | NORMALR | 1ST | 24020924 | Acute
483255_5035737 | 483255 | 5035737 | 0.04815 | 86.66 | 237.66 | 0 | 24-HR | NORMALR | 1ST | 24020924 | Acute
483255_5035837 | 483255 | 5035837 | 0.0393 | 86.66 | 237.66 | 0 | 24-HR | NORMALR | 1ST | 22051324 | Acute
483255_5035937 | 483255 | 5035937 | 0.03788 | 86.66 | 86.66 | 0 | 24-HR | NORMALR | 1ST | 24121624 | Acute
483255_5036037 | 483255 | 5036037 | 0.03529 | 86.66 | 86.66 | 0 | 24-HR | NORMALR | 1ST | 24121624 | Acute
483255_5036137 | 483255 | 5036137 | 0.03415 | 86.66 | 86.66 | 0 | 24-HR | NORMALR | 1ST | 24070924 | Acute
483255_5036237 | 483255 | 5036237 | 0.03637 | 86.66 | 327.64 | 0 | 24-HR | NORMALR | 1ST | 24070924 | Acute
483255_5036337 | 483255 | 5036337 | 0.043 | 86.66 | 329.28 | 0 | 24-HR | NORMALR | 1ST | 21013024 | Acute
483255_5036437 | 483255 | 5036437 | 0.0448 | 86.66 | 334.55 | 0 | 24-HR | NORMALR | 1ST | 21013024 | Acute
483255_5036537 | 483255 | 5036537 | 0.04203 | 86.66 | 334.55 | 0 | 24-HR | NORMALR | 1ST | 21013024 | Acute
483255_5036637 | 483255 | 5036637 | 0.03691 | 86.66 | 334.55 | 0 | 24-HR | NORMALR | 1ST | 21013024 | Acute
483255_5036737 | 483255 | 5036737 | 0.03367 | 86.66 | 340.56 | 0 | 24-HR | NORMALR | 1ST | 24122924 | Acute
483255_5036837 | 483255 | 5036837 | 0.03175 | 86.66 | 340.56 | 0 | 24-HR | NORMALR | 1ST | 24122924 | Acute
483255_5036937 | 483255 | 5036937 | 0.02895 | 86.66 | 340.56 | 0 | 24-HR | NORMALR | 1ST | 20121324 | Acute
483255_5037037 | 483255 | 5037037 | 0.02904 | 86.66 | 340.56 | 0 | 24-HR | NORMALR | 1ST | 22020224 | Acute
483255_5037137 | 483255 | 5037137 | 0.03009 | 95.67 | 340.56 | 0 | 24-HR | NORMALR | 1ST | 21012424 | Acute
483255_5037237 | 483255 | 5037237 | 0.04838 | 108.23 | 340.56 | 0 | 24-HR | NORMALR | 1ST | 24123124 | Acute
483255_5037337 | 483255 | 5037337 | 0.04869 | 113.55 | 340.56 | 0 | 24-HR | NORMALR | 1ST | 24123124 | Acute
483155_5032837 | 483155 | 5032837 | 0.01611 | 202.67 | 229.87 | 0 | 24-HR | NORMALR | 1ST | 24090424 | Acute
483155_5032937 | 483155 | 5032937 | 0.01784 | 222.8 | 229.87 | 0 | 24-HR | NORMALR | 1ST | 24090424 | Acute
483155_5033037 | 483155 | 5033037 | 0.01924 | 224.41 | 228.54 | 0 | 24-HR | NORMALR | 1ST | 24090424 | Acute
483155_5033137 | 483155 | 5033137 | 0.0208 | 193.11 | 231.18 | 0 | 24-HR | NORMALR | 1ST | 24090424 | Acute
483155_5033237 | 483155 | 5033237 | 0.03199 | 171.15 | 231.18 | 0 | 24-HR | NORMALR | 1ST | 22032224 | Acute
483155_5033337 | 483155 | 5033337 | 0.0171 | 196.15 | 231.18 | 0 | 24-HR | NORMALR | 1ST | 22012124 | Acute
483155_5033437 | 483155 | 5033437 | 0.01827 | 186.58 | 231.18 | 0 | 24-HR | NORMALR | 1ST | 23102024 | Acute
483155_5033537 | 483155 | 5033537 | 0.04164 | 163.34 | 242.6 | 0 | 24-HR | NORMALR | 1ST | 23020124 | Acute
483155_5033637 | 483155 | 5033637 | 0.05571 | 166.62 | 242.6 | 0 | 24-HR | NORMALR | 1ST | 23020124 | Acute
483155_5033737 | 483155 | 5033737 | 0.072 | 143.7 | 242.6 | 0 | 24-HR | NORMALR | 1ST | 23020124 | Acute
483155_5033837 | 483155 | 5033837 | 0.08275 | 137.11 | 242.6 | 0 | 24-HR | NORMALR | 1ST | 23020124 | Acute
483155_5033937 | 483155 | 5033937 | 0.07782 | 134.3 | 242.6 | 0 | 24-HR | NORMALR | 1ST | 23020124 | Acute
483155_5034037 | 483155 | 5034037 | 0.05825 | 164.95 | 242.6 | 0 | 24-HR | NORMALR | 1ST | 23020124 | Acute
483155_5034137 | 483155 | 5034137 | 0.03135 | 182.66 | 242.6 | 0 | 24-HR | NORMALR | 1ST | 22111824 | Acute
483155_5034237 | 483155 | 5034237 | 0.03163 | 193.45 | 203.35 | 0 | 24-HR | NORMALR | 1ST | 22111824 | Acute
483155_5034337 | 483155 | 5034337 | 0.03503 | 202.87 | 202.87 | 0 | 24-HR | NORMALR | 1ST | 24021724 | Acute
483155_5034437 | 483155 | 5034437 | 0.04717 | 201.48 | 203.45 | 0 | 24-HR | NORMALR | 1ST | 24021724 | Acute
483155_5034537 | 483155 | 5034537 | 0.04991 | 189.34 | 237.66 | 0 | 24-HR | NORMALR | 1ST | 24021724 | Acute
483155_5034637 | 483155 | 5034637 | 0.07261 | 165.45 | 242.6 | 0 | 24-HR | NORMALR | 1ST | 20100224 | Acute
483155_5034737 | 483155 | 5034737 | 0.06798 | 161.7 | 242.6 | 0 | 24-HR | NORMALR | 1ST | 20100224 | Acute
483155_5034837 | 483155 | 5034837 | 0.05486 | 146.1 | 242.6 | 0 | 24-HR | NORMALR | 1ST | 24110524 | Acute
483155_5034937 | 483155 | 5034937 | 0.06084 | 128.76 | 242.6 | 0 | 24-HR | NORMALR | 1ST | 22112424 | Acute
483155_5035037 | 483155 | 5035037 | 0.09114 | 122.8 | 242.6 | 0 | 24-HR | NORMALR | 1ST | 20110924 | Acute
483155_5035137 | 483155 | 5035137 | 0.10082 | 115.36 | 242.6 | 0 | 24-HR | NORMALR | 1ST | 20110924 | Acute
483155_5035237 | 483155 | 5035237 | 0.07473 | 108.96 | 242.6 | 0 | 24-HR | NORMALR | 1ST | 22020324 | Acute
483155_5035337 | 483155 | 5035337 | 0.04983 | 86.66 | 242.6 | 0 | 24-HR | NORMALR | 1ST | 21121524 | Acute
483155_5035437 | 483155 | 5035437 | 0.05425 | 86.66 | 242.6 | 0 | 24-HR | NORMALR | 1ST | 21121524 | Acute
483155_5035537 | 483155 | 5035537 | 0.05479 | 86.66 | 242.6 | 0 | 24-HR | NORMALR | 1ST | 21121524 | Acute
483155_5035637 | 483155 | 5035637 | 0.05003 | 86.66 | 237.66 | 0 | 24-HR | NORMALR | 1ST | 21121524 | Acute
483155_5035737 | 483155 | 5035737 | 0.04907 | 86.66 | 237.66 | 0 | 24-HR | NORMALR | 1ST | 24020924 | Acute
483155_5035837 | 483155 | 5035837 | 0.04244 | 86.66 | 237.66 | 0 | 24-HR | NORMALR | 1ST | 24020924 | Acute
483155_5035937 | 483155 | 5035937 | 0.03718 | 86.66 | 86.66 | 0 | 24-HR | NORMALR | 1ST | 22051324 | Acute
483155_5036037 | 483155 | 5036037 | 0.03564 | 86.66 | 86.66 | 0 | 24-HR | NORMALR | 1ST | 24121624 | Acute
483155_5036137 | 483155 | 5036137 | 0.03237 | 86.66 | 86.66 | 0 | 24-HR | NORMALR | 1ST | 24121624 | Acute
483155_5036237 | 483155 | 5036237 | 0.03425 | 86.66 | 86.66 | 0 | 24-HR | NORMALR | 1ST | 24070924 | Acute
483155_5036337 | 483155 | 5036337 | 0.03645 | 86.66 | 327.38 | 0 | 24-HR | NORMALR | 1ST | 21013024 | Acute
483155_5036437 | 483155 | 5036437 | 0.0424 | 86.66 | 329.1 | 0 | 24-HR | NORMALR | 1ST | 21013024 | Acute
483155_5036537 | 483155 | 5036537 | 0.04337 | 86.66 | 334.55 | 0 | 24-HR | NORMALR | 1ST | 21013024 | Acute
483155_5036637 | 483155 | 5036637 | 0.04016 | 86.66 | 334.55 | 0 | 24-HR | NORMALR | 1ST | 21013024 | Acute
483155_5036737 | 483155 | 5036737 | 0.03491 | 86.66 | 334.55 | 0 | 24-HR | NORMALR | 1ST | 21013024 | Acute
483155_5036837 | 483155 | 5036837 | 0.0322 | 86.66 | 340.56 | 0 | 24-HR | NORMALR | 1ST | 24122924 | Acute
483155_5036937 | 483155 | 5036937 | 0.03033 | 86.66 | 340.56 | 0 | 24-HR | NORMALR | 1ST | 24122924 | Acute
483155_5037037 | 483155 | 5037037 | 0.02864 | 88.44 | 340.56 | 0 | 24-HR | NORMALR | 1ST | 20121324 | Acute
483155_5037137 | 483155 | 5037137 | 0.03922 | 100.36 | 340.56 | 0 | 24-HR | NORMALR | 1ST | 20100624 | Acute
483155_5037237 | 483155 | 5037237 | 0.048 | 106.74 | 340.56 | 0 | 24-HR | NORMALR | 1ST | 21012424 | Acute
483155_5037337 | 483155 | 5037337 | 0.0531 | 112.28 | 340.56 | 0 | 24-HR | NORMALR | 1ST | 24123124 | Acute
483055_5032837 | 483055 | 5032837 | 0.02582 | 175.68 | 231.18 | 0 | 24-HR | NORMALR | 1ST | 22032224 | Acute
483055_5032937 | 483055 | 5032937 | 0.01957 | 202.49 | 229.87 | 0 | 24-HR | NORMALR | 1ST | 24090424 | Acute
483055_5033037 | 483055 | 5033037 | 0.02688 | 179.91 | 231.18 | 0 | 24-HR | NORMALR | 1ST | 22032224 | Acute
483055_5033137 | 483055 | 5033137 | 0.03948 | 165.12 | 231.18 | 0 | 24-HR | NORMALR | 1ST | 22032224 | Acute
483055_5033237 | 483055 | 5033237 | 0.04058 | 159.47 | 231.18 | 0 | 24-HR | NORMALR | 1ST | 20091624 | Acute
483055_5033337 | 483055 | 5033337 | 0.03732 | 164.96 | 231.18 | 0 | 24-HR | NORMALR | 1ST | 20091624 | Acute
483055_5033437 | 483055 | 5033437 | 0.04856 | 153.33 | 241.65 | 0 | 24-HR | NORMALR | 1ST | 20010124 | Acute
483055_5033537 | 483055 | 5033537 | 0.04803 | 143.78 | 242.6 | 0 | 24-HR | NORMALR | 1ST | 23020124 | Acute
483055_5033637 | 483055 | 5033637 | 0.06251 | 143.53 | 242.6 | 0 | 24-HR | NORMALR | 1ST | 23020124 | Acute
483055_5033737 | 483055 | 5033737 | 0.1052 | 120.45 | 242.6 | 0 | 24-HR | NORMALR | 1ST | 23020124 | Acute
483055_5033837 | 483055 | 5033837 | 0.10721 | 116.22 | 242.6 | 0 | 24-HR | NORMALR | 1ST | 23020124 | Acute
483055_5033937 | 483055 | 5033937 | 0.06849 | 134.05 | 242.6 | 0 | 24-HR | NORMALR | 1ST | 23020124 | Acute
483055_5034037 | 483055 | 5034037 | 0.05751 | 155.47 | 242.6 | 0 | 24-HR | NORMALR | 1ST | 22112224 | Acute
483055_5034137 | 483055 | 5034137 | 0.03749 | 169.62 | 242.6 | 0 | 24-HR | NORMALR | 1ST | 24041124 | Acute
483055_5034237 | 483055 | 5034237 | 0.03624 | 180.15 | 242.6 | 0 | 24-HR | NORMALR | 1ST | 22111824 | Acute
483055_5034337 | 483055 | 5034337 | 0.04052 | 192.33 | 206.15 | 0 | 24-HR | NORMALR | 1ST | 24021724 | Acute
483055_5034437 | 483055 | 5034437 | 0.04496 | 204.77 | 204.77 | 0 | 24-HR | NORMALR | 1ST | 24021724 | Acute
483055_5034537 | 483055 | 5034537 | 0.04597 | 190.04 | 206.15 | 0 | 24-HR | NORMALR | 1ST | 24021724 | Acute
483055_5034637 | 483055 | 5034637 | 0.06901 | 165.52 | 237.66 | 0 | 24-HR | NORMALR | 1ST | 20100224 | Acute
483055_5034737 | 483055 | 5034737 | 0.06143 | 154.04 | 242.6 | 0 | 24-HR | NORMALR | 1ST | 20100224 | Acute
483055_5034837 | 483055 | 5034837 | 0.04743 | 158.84 | 237.66 | 0 | 24-HR | NORMALR | 1ST | 20100224 | Acute
483055_5034937 | 483055 | 5034937 | 0.05226 | 131.97 | 242.6 | 0 | 24-HR | NORMALR | 1ST | 22112424 | Acute
483055_5035037 | 483055 | 5035037 | 0.06941 | 130.25 | 242.6 | 0 | 24-HR | NORMALR | 1ST | 22112424 | Acute
483055_5035137 | 483055 | 5035137 | 0.10041 | 117.12 | 242.6 | 0 | 24-HR | NORMALR | 1ST | 20110924 | Acute
483055_5035237 | 483055 | 5035237 | 0.07671 | 110.57 | 242.6 | 0 | 24-HR | NORMALR | 1ST | 22020324 | Acute
483055_5035337 | 483055 | 5035337 | 0.04614 | 86.73 | 242.6 | 0 | 24-HR | NORMALR | 1ST | 21121524 | Acute
483055_5035437 | 483055 | 5035437 | 0.05081 | 86.66 | 242.6 | 0 | 24-HR | NORMALR | 1ST | 21121524 | Acute
483055_5035537 | 483055 | 5035537 | 0.05281 | 86.66 | 242.6 | 0 | 24-HR | NORMALR | 1ST | 21121524 | Acute
483055_5035637 | 483055 | 5035637 | 0.05046 | 86.66 | 237.66 | 0 | 24-HR | NORMALR | 1ST | 21121524 | Acute
483055_5035737 | 483055 | 5035737 | 0.04856 | 86.66 | 237.66 | 0 | 24-HR | NORMALR | 1ST | 24020924 | Acute
483055_5035837 | 483055 | 5035837 | 0.04466 | 86.66 | 237.66 | 0 | 24-HR | NORMALR | 1ST | 24020924 | Acute
483055_5035937 | 483055 | 5035937 | 0.03694 | 86.66 | 175.32 | 0 | 24-HR | NORMALR | 1ST | 22051324 | Acute
483055_5036037 | 483055 | 5036037 | 0.03491 | 86.66 | 86.66 | 0 | 24-HR | NORMALR | 1ST | 24121624 | Acute
483055_5036137 | 483055 | 5036137 | 0.03334 | 86.66 | 86.66 | 0 | 24-HR | NORMALR | 1ST | 24121624 | Acute
483055_5036237 | 483055 | 5036237 | 0.03063 | 86.66 | 86.66 | 0 | 24-HR | NORMALR | 1ST | 24070924 | Acute
483055_5036337 | 483055 | 5036337 | 0.03385 | 86.66 | 86.66 | 0 | 24-HR | NORMALR | 1ST | 24070924 | Acute
483055_5036437 | 483055 | 5036437 | 0.03666 | 86.66 | 86.66 | 0 | 24-HR | NORMALR | 1ST | 21013024 | Acute
483055_5036537 | 483055 | 5036537 | 0.04171 | 86.66 | 328.07 | 0 | 24-HR | NORMALR | 1ST | 21013024 | Acute
483055_5036637 | 483055 | 5036637 | 0.04192 | 86.66 | 333.56 | 0 | 24-HR | NORMALR | 1ST | 21013024 | Acute
483055_5036737 | 483055 | 5036737 | 0.03836 | 86.66 | 334.55 | 0 | 24-HR | NORMALR | 1ST | 21013024 | Acute
483055_5036837 | 483055 | 5036837 | 0.03304 | 86.66 | 334.55 | 0 | 24-HR | NORMALR | 1ST | 21013024 | Acute
483055_5036937 | 483055 | 5036937 | 0.03083 | 86.66 | 337.72 | 0 | 24-HR | NORMALR | 1ST | 24122924 | Acute
483055_5037037 | 483055 | 5037037 | 0.02902 | 86.66 | 340.56 | 0 | 24-HR | NORMALR | 1ST | 24122924 | Acute
483055_5037137 | 483055 | 5037137 | 0.0273 | 86.66 | 340.56 | 0 | 24-HR | NORMALR | 1ST | 20121324 | Acute
483055_5037237 | 483055 | 5037237 | 0.02755 | 86.67 | 340.56 | 0 | 24-HR | NORMALR | 1ST | 22020224 | Acute
483055_5037337 | 483055 | 5037337 | 0.02639 | 86.7 | 340.56 | 0 | 24-HR | NORMALR | 1ST | 22020224 | Acute
482955_5032837 | 482955 | 5032837 | 0.06015 | 148.05 | 231.18 | 0 | 24-HR | NORMALR | 1ST | 22032224 | Acute
482955_5032937 | 482955 | 5032937 | 0.03198 | 173.36 | 231.18 | 0 | 24-HR | NORMALR | 1ST | 22032224 | Acute
482955_5033037 | 482955 | 5033037 | 0.03308 | 170.05 | 231.18 | 0 | 24-HR | NORMALR | 1ST | 22032224 | Acute
482955_5033137 | 482955 | 5033137 | 0.03431 | 161.83 | 231.18 | 0 | 24-HR | NORMALR | 1ST | 22032224 | Acute
482955_5033237 | 482955 | 5033237 | 0.0538 | 138.95 | 231.18 | 0 | 24-HR | NORMALR | 1ST | 20091624 | Acute
482955_5033337 | 482955 | 5033337 | 0.05279 | 143.4 | 233.7 | 0 | 24-HR | NORMALR | 1ST | 20091624 | Acute
482955_5033437 | 482955 | 5033437 | 0.04643 | 129.41 | 242.6 | 0 | 24-HR | NORMALR | 1ST | 23020124 | Acute
482955_5033537 | 482955 | 5033537 | 0.0745 | 121.72 | 242.6 | 0 | 24-HR | NORMALR | 1ST | 23020124 | Acute
482955_5033637 | 482955 | 5033637 | 0.07881 | 110.45 | 242.6 | 0 | 24-HR | NORMALR | 1ST | 23020124 | Acute
482955_5033737 | 482955 | 5033737 | 0.10522 | 116.02 | 242.6 | 0 | 24-HR | NORMALR | 1ST | 23020124 | Acute
482955_5033837 | 482955 | 5033837 | 0.08426 | 128.98 | 242.6 | 0 | 24-HR | NORMALR | 1ST | 23020124 | Acute
482955_5033937 | 482955 | 5033937 | 0.0606 | 142.63 | 242.6 | 0 | 24-HR | NORMALR | 1ST | 22112224 | Acute
482955_5034037 | 482955 | 5034037 | 0.05967 | 152.29 | 242.6 | 0 | 24-HR | NORMALR | 1ST | 22020124 | Acute
482955_5034137 | 482955 | 5034137 | 0.03362 | 172.56 | 242.6 | 0 | 24-HR | NORMALR | 1ST | 22111824 | Acute
482955_5034237 | 482955 | 5034237 | 0.03296 | 188.19 | 230 | 0 | 24-HR | NORMALR | 1ST | 22111824 | Acute
482955_5034337 | 482955 | 5034337 | 0.03834 | 201.33 | 203.89 | 0 | 24-HR | NORMALR | 1ST | 24021724 | Acute
482955_5034437 | 482955 | 5034437 | 0.05077 | 187.36 | 230 | 0 | 24-HR | NORMALR | 1ST | 24021724 | Acute
482955_5034537 | 482955 | 5034537 | 0.05424 | 172.37 | 230 | 0 | 24-HR | NORMALR | 1ST | 20100224 | Acute
482955_5034637 | 482955 | 5034637 | 0.06706 | 161.21 | 237.66 | 0 | 24-HR | NORMALR | 1ST | 20100224 | Acute
482955_5034737 | 482955 | 5034737 | 0.06076 | 159.35 | 237.66 | 0 | 24-HR | NORMALR | 1ST | 20100224 | Acute
482955_5034837 | 482955 | 5034837 | 0.04902 | 145.23 | 237.66 | 0 | 24-HR | NORMALR | 1ST | 24110524 | Acute
482955_5034937 | 482955 | 5034937 | 0.04584 | 135.75 | 242.43 | 0 | 24-HR | NORMALR | 1ST | 22112424 | Acute
482955_5035037 | 482955 | 5035037 | 0.07469 | 125.37 | 242.6 | 0 | 24-HR | NORMALR | 1ST | 22112424 | Acute
482955_5035137 | 482955 | 5035137 | 0.09672 | 115.71 | 242.6 | 0 | 24-HR | NORMALR | 1ST | 20110924 | Acute
482955_5035237 | 482955 | 5035237 | 0.08066 | 112.51 | 241.67 | 0 | 24-HR | NORMALR | 1ST | 22112424 | Acute
482955_5035337 | 482955 | 5035337 | 0.04329 | 94.63 | 242.6 | 0 | 24-HR | NORMALR | 1ST | 21121524 | Acute
482955_5035437 | 482955 | 5035437 | 0.04745 | 86.66 | 242.6 | 0 | 24-HR | NORMALR | 1ST | 21121524 | Acute
482955_5035537 | 482955 | 5035537 | 0.05037 | 86.66 | 237.66 | 0 | 24-HR | NORMALR | 1ST | 21121524 | Acute
482955_5035637 | 482955 | 5035637 | 0.04989 | 86.66 | 237.66 | 0 | 24-HR | NORMALR | 1ST | 21121524 | Acute
482955_5035737 | 482955 | 5035737 | 0.04645 | 86.66 | 237.66 | 0 | 24-HR | NORMALR | 1ST | 24020924 | Acute
482955_5035837 | 482955 | 5035837 | 0.04571 | 86.66 | 199.27 | 0 | 24-HR | NORMALR | 1ST | 24020924 | Acute
482955_5035937 | 482955 | 5035937 | 0.03935 | 86.66 | 199.27 | 0 | 24-HR | NORMALR | 1ST | 24020924 | Acute
482955_5036037 | 482955 | 5036037 | 0.03518 | 86.66 | 198.36 | 0 | 24-HR | NORMALR | 1ST | 22051324 | Acute
482955_5036137 | 482955 | 5036137 | 0.03329 | 86.66 | 152.06 | 0 | 24-HR | NORMALR | 1ST | 24121624 | Acute
482955_5036237 | 482955 | 5036237 | 0.03099 | 86.66 | 86.66 | 0 | 24-HR | NORMALR | 1ST | 24121624 | Acute
482955_5036337 | 482955 | 5036337 | 0.0313 | 86.66 | 86.66 | 0 | 24-HR | NORMALR | 1ST | 24070924 | Acute
482955_5036437 | 482955 | 5036437 | 0.03299 | 86.66 | 86.66 | 0 | 24-HR | NORMALR | 1ST | 24070924 | Acute
482955_5036537 | 482955 | 5036537 | 0.03683 | 86.66 | 86.66 | 0 | 24-HR | NORMALR | 1ST | 21013024 | Acute
482955_5036637 | 482955 | 5036637 | 0.04093 | 86.66 | 327.64 | 0 | 24-HR | NORMALR | 1ST | 21013024 | Acute
482955_5036737 | 482955 | 5036737 | 0.04048 | 86.66 | 329.14 | 0 | 24-HR | NORMALR | 1ST | 21013024 | Acute
482955_5036837 | 482955 | 5036837 | 0.03662 | 86.66 | 334.55 | 0 | 24-HR | NORMALR | 1ST | 21013024 | Acute
482955_5036937 | 482955 | 5036937 | 0.0313 | 86.66 | 334.55 | 0 | 24-HR | NORMALR | 1ST | 21013024 | Acute
482955_5037037 | 482955 | 5037037 | 0.02955 | 86.66 | 334.55 | 0 | 24-HR | NORMALR | 1ST | 24122924 | Acute
482955_5037137 | 482955 | 5037137 | 0.02781 | 86.66 | 340.24 | 0 | 24-HR | NORMALR | 1ST | 24122924 | Acute
482955_5037237 | 482955 | 5037237 | 0.02651 | 86.66 | 340.56 | 0 | 24-HR | NORMALR | 1ST | 20121324 | Acute
482955_5037337 | 482955 | 5037337 | 0.02682 | 86.66 | 340.56 | 0 | 24-HR | NORMALR | 1ST | 22020224 | Acute
482855_5032837 | 482855 | 5032837 | 0.05382 | 131.26 | 231.18 | 0 | 24-HR | NORMALR | 1ST | 22032224 | Acute
482855_5032937 | 482855 | 5032937 | 0.04796 | 157.91 | 231.18 | 0 | 24-HR | NORMALR | 1ST | 22032224 | Acute
482855_5033037 | 482855 | 5033037 | 0.03339 | 163.67 | 231.18 | 0 | 24-HR | NORMALR | 1ST | 22032224 | Acute
482855_5033137 | 482855 | 5033137 | 0.04153 | 158.91 | 231.18 | 0 | 24-HR | NORMALR | 1ST | 20091624 | Acute
482855_5033237 | 482855 | 5033237 | 0.05169 | 138.26 | 231.18 | 0 | 24-HR | NORMALR | 1ST | 20091624 | Acute
482855_5033337 | 482855 | 5033337 | 0.05828 | 116.28 | 242.6 | 0 | 24-HR | NORMALR | 1ST | 20010124 | Acute
482855_5033437 | 482855 | 5033437 | 0.05825 | 115.23 | 242.6 | 0 | 24-HR | NORMALR | 1ST | 23020124 | Acute
482855_5033537 | 482855 | 5033537 | 0.0578 | 106.93 | 242.6 | 0 | 24-HR | NORMALR | 1ST | 23020124 | Acute
482855_5033637 | 482855 | 5033637 | 0.09086 | 126.67 | 242.6 | 0 | 24-HR | NORMALR | 1ST | 23020124 | Acute
482855_5033737 | 482855 | 5033737 | 0.09237 | 126.84 | 242.6 | 0 | 24-HR | NORMALR | 1ST | 23020124 | Acute
482855_5033837 | 482855 | 5033837 | 0.06413 | 139.68 | 242.6 | 0 | 24-HR | NORMALR | 1ST | 23020124 | Acute
482855_5033937 | 482855 | 5033937 | 0.0585 | 149.51 | 242.6 | 0 | 24-HR | NORMALR | 1ST | 22112224 | Acute
482855_5034037 | 482855 | 5034037 | 0.03022 | 172.3 | 230 | 0 | 24-HR | NORMALR | 1ST | 22111824 | Acute
482855_5034137 | 482855 | 5034137 | 0.02855 | 187.7 | 230 | 0 | 24-HR | NORMALR | 1ST | 22111824 | Acute
482855_5034237 | 482855 | 5034237 | 0.03109 | 192.32 | 230 | 0 | 24-HR | NORMALR | 1ST | 22111824 | Acute
482855_5034337 | 482855 | 5034337 | 0.04382 | 188.99 | 230 | 0 | 24-HR | NORMALR | 1ST | 24021724 | Acute
482855_5034437 | 482855 | 5034437 | 0.06339 | 166.66 | 230 | 0 | 24-HR | NORMALR | 1ST | 24021724 | Acute
482855_5034537 | 482855 | 5034537 | 0.0606 | 157.32 | 237.66 | 0 | 24-HR | NORMALR | 1ST | 22011424 | Acute
482855_5034637 | 482855 | 5034637 | 0.05756 | 148.34 | 242.43 | 0 | 24-HR | NORMALR | 1ST | 20100224 | Acute
482855_5034737 | 482855 | 5034737 | 0.0529 | 144.24 | 237.66 | 0 | 24-HR | NORMALR | 1ST | 24021624 | Acute
482855_5034837 | 482855 | 5034837 | 0.04699 | 149.02 | 237.66 | 0 | 24-HR | NORMALR | 1ST | 24110524 | Acute
482855_5034937 | 482855 | 5034937 | 0.04638 | 131.59 | 237.66 | 0 | 24-HR | NORMALR | 1ST | 22112424 | Acute
482855_5035037 | 482855 | 5035037 | 0.0753 | 122.18 | 242.43 | 0 | 24-HR | NORMALR | 1ST | 22112424 | Acute
482855_5035137 | 482855 | 5035137 | 0.07687 | 109.2 | 242.6 | 0 | 24-HR | NORMALR | 1ST | 20110924 | Acute
482855_5035237 | 482855 | 5035237 | 0.03549 | 93.35 | 242.6 | 0 | 24-HR | NORMALR | 1ST | 21121524 | Acute
482855_5035337 | 482855 | 5035337 | 0.04003 | 90.78 | 242.6 | 0 | 24-HR | NORMALR | 1ST | 21121524 | Acute
482855_5035437 | 482855 | 5035437 | 0.04489 | 95.06 | 237.66 | 0 | 24-HR | NORMALR | 1ST | 21121524 | Acute
482855_5035537 | 482855 | 5035537 | 0.04775 | 87.18 | 237.66 | 0 | 24-HR | NORMALR | 1ST | 21121524 | Acute
482855_5035637 | 482855 | 5035637 | 0.04868 | 87.21 | 237.66 | 0 | 24-HR | NORMALR | 1ST | 21121524 | Acute
482855_5035737 | 482855 | 5035737 | 0.04581 | 86.81 | 237.66 | 0 | 24-HR | NORMALR | 1ST | 21121524 | Acute
482855_5035837 | 482855 | 5035837 | 0.04547 | 86.67 | 201.61 | 0 | 24-HR | NORMALR | 1ST | 24020924 | Acute
482855_5035937 | 482855 | 5035937 | 0.04163 | 86.66 | 199.27 | 0 | 24-HR | NORMALR | 1ST | 24020924 | Acute
482855_5036037 | 482855 | 5036037 | 0.03481 | 86.66 | 199.27 | 0 | 24-HR | NORMALR | 1ST | 22051324 | Acute
482855_5036137 | 482855 | 5036137 | 0.03263 | 86.66 | 198.56 | 0 | 24-HR | NORMALR | 1ST | 22051324 | Acute
482855_5036237 | 482855 | 5036237 | 0.0315 | 86.66 | 155.84 | 0 | 24-HR | NORMALR | 1ST | 24121624 | Acute
482855_5036337 | 482855 | 5036337 | 0.02867 | 86.66 | 86.66 | 0 | 24-HR | NORMALR | 1ST | 24121624 | Acute
482855_5036437 | 482855 | 5036437 | 0.03144 | 86.66 | 86.66 | 0 | 24-HR | NORMALR | 1ST | 24070924 | Acute
482855_5036537 | 482855 | 5036537 | 0.03175 | 86.66 | 86.66 | 0 | 24-HR | NORMALR | 1ST | 24070924 | Acute
482855_5036637 | 482855 | 5036637 | 0.03686 | 86.66 | 86.66 | 0 | 24-HR | NORMALR | 1ST | 21013024 | Acute
482855_5036737 | 482855 | 5036737 | 0.03995 | 86.66 | 86.66 | 0 | 24-HR | NORMALR | 1ST | 21013024 | Acute
482855_5036837 | 482855 | 5036837 | 0.03904 | 86.66 | 327.7 | 0 | 24-HR | NORMALR | 1ST | 21013024 | Acute
482855_5036937 | 482855 | 5036937 | 0.03495 | 86.66 | 329.17 | 0 | 24-HR | NORMALR | 1ST | 21013024 | Acute
482855_5037037 | 482855 | 5037037 | 0.02969 | 86.66 | 334.55 | 0 | 24-HR | NORMALR | 1ST | 21013024 | Acute
482855_5037137 | 482855 | 5037137 | 0.02836 | 86.66 | 334.55 | 0 | 24-HR | NORMALR | 1ST | 24122924 | Acute
482855_5037237 | 482855 | 5037237 | 0.02668 | 86.66 | 334.55 | 0 | 24-HR | NORMALR | 1ST | 24122924 | Acute
482855_5037337 | 482855 | 5037337 | 0.02576 | 86.66 | 340.24 | 0 | 24-HR | NORMALR | 1ST | 20121324 | Acute
482755_5032837 | 482755 | 5032837 | 0.05002 | 124.81 | 231.18 | 0 | 24-HR | NORMALR | 1ST | 22032224 | Acute
482755_5032937 | 482755 | 5032937 | 0.03853 | 134.07 | 231.18 | 0 | 24-HR | NORMALR | 1ST | 22032224 | Acute
482755_5033037 | 482755 | 5033037 | 0.04805 | 141.71 | 231.18 | 0 | 24-HR | NORMALR | 1ST | 20091624 | Acute
482755_5033137 | 482755 | 5033137 | 0.04787 | 129.39 | 231.18 | 0 | 24-HR | NORMALR | 1ST | 20091624 | Acute
482755_5033237 | 482755 | 5033237 | 0.05707 | 117.2 | 242.6 | 0 | 24-HR | NORMALR | 1ST | 20010124 | Acute
482755_5033337 | 482755 | 5033337 | 0.04683 | 107.09 | 242.6 | 0 | 24-HR | NORMALR | 1ST | 20010124 | Acute
482755_5033437 | 482755 | 5033437 | 0.03411 | 98.91 | 242.6 | 0 | 24-HR | NORMALR | 1ST | 24011224 | Acute
482755_5033537 | 482755 | 5033537 | 0.07735 | 110.9 | 242.6 | 0 | 24-HR | NORMALR | 1ST | 23020124 | Acute
482755_5033637 | 482755 | 5033637 | 0.08312 | 129.95 | 242.6 | 0 | 24-HR | NORMALR | 1ST | 23020124 | Acute
482755_5033737 | 482755 | 5033737 | 0.06322 | 142.56 | 242.6 | 0 | 24-HR | NORMALR | 1ST | 23020124 | Acute
482755_5033837 | 482755 | 5033837 | 0.05556 | 150.87 | 233.16 | 0 | 24-HR | NORMALR | 1ST | 23020124 | Acute
482755_5033937 | 482755 | 5033937 | 0.03714 | 168.18 | 230 | 0 | 24-HR | NORMALR | 1ST | 23020124 | Acute
482755_5034037 | 482755 | 5034037 | 0.03103 | 170.38 | 230 | 0 | 24-HR | NORMALR | 1ST | 24041124 | Acute
482755_5034137 | 482755 | 5034137 | 0.02407 | 204.48 | 230 | 0 | 24-HR | NORMALR | 1ST | 21021124 | Acute
482755_5034237 | 482755 | 5034237 | 0.0285 | 202.64 | 230 | 0 | 24-HR | NORMALR | 1ST | 24021724 | Acute
482755_5034337 | 482755 | 5034337 | 0.04998 | 178.44 | 230 | 0 | 24-HR | NORMALR | 1ST | 24021724 | Acute
482755_5034437 | 482755 | 5034437 | 0.05732 | 170.11 | 230 | 0 | 24-HR | NORMALR | 1ST | 24021724 | Acute
482755_5034537 | 482755 | 5034537 | 0.05656 | 156.84 | 230 | 0 | 24-HR | NORMALR | 1ST | 20100224 | Acute
482755_5034637 | 482755 | 5034637 | 0.05263 | 143.78 | 237.66 | 0 | 24-HR | NORMALR | 1ST | 20100224 | Acute
482755_5034737 | 482755 | 5034737 | 0.0513 | 140.65 | 237.66 | 0 | 24-HR | NORMALR | 1ST | 24021624 | Acute
482755_5034837 | 482755 | 5034837 | 0.06342 | 113.38 | 242.6 | 0 | 24-HR | NORMALR | 1ST | 20100224 | Acute
482755_5034937 | 482755 | 5034937 | 0.0497 | 107.08 | 242.6 | 0 | 24-HR | NORMALR | 1ST | 21011124 | Acute
482755_5035037 | 482755 | 5035037 | 0.05426 | 107.86 | 242.6 | 0 | 24-HR | NORMALR | 1ST | 20110924 | Acute
482755_5035137 | 482755 | 5035137 | 0.04985 | 102.83 | 242.6 | 0 | 24-HR | NORMALR | 1ST | 20110924 | Acute
482755_5035237 | 482755 | 5035237 | 0.04617 | 100.74 | 241.94 | 0 | 24-HR | NORMALR | 1ST | 22112424 | Acute
482755_5035337 | 482755 | 5035337 | 0.04585 | 102.67 | 237.66 | 0 | 24-HR | NORMALR | 1ST | 22020324 | Acute
482755_5035437 | 482755 | 5035437 | 0.05711 | 108.04 | 201.61 | 0 | 24-HR | NORMALR | 1ST | 20100624 | Acute
482755_5035537 | 482755 | 5035537 | 0.0485 | 104.51 | 203.37 | 0 | 24-HR | NORMALR | 1ST | 20100624 | Acute
482755_5035637 | 482755 | 5035637 | 0.0528 | 105.63 | 199.79 | 0 | 24-HR | NORMALR | 1ST | 20011724 | Acute
482755_5035737 | 482755 | 5035737 | 0.06048 | 102.34 | 199.7 | 0 | 24-HR | NORMALR | 1ST | 24020924 | Acute
482755_5035837 | 482755 | 5035837 | 0.04945 | 92.77 | 204.21 | 0 | 24-HR | NORMALR | 1ST | 24020924 | Acute
482755_5035937 | 482755 | 5035937 | 0.04285 | 86.66 | 204.91 | 0 | 24-HR | NORMALR | 1ST | 24020924 | Acute
482755_5036037 | 482755 | 5036037 | 0.03664 | 86.66 | 199.52 | 0 | 24-HR | NORMALR | 1ST | 24020924 | Acute
482755_5036137 | 482755 | 5036137 | 0.03324 | 86.66 | 199.27 | 0 | 24-HR | NORMALR | 1ST | 22051324 | Acute
482755_5036237 | 482755 | 5036237 | 0.03106 | 86.66 | 175.36 | 0 | 24-HR | NORMALR | 1ST | 24121624 | Acute
482755_5036337 | 482755 | 5036337 | 0.02962 | 86.66 | 155.77 | 0 | 24-HR | NORMALR | 1ST | 24121624 | Acute
482755_5036437 | 482755 | 5036437 | 0.02836 | 86.66 | 86.66 | 0 | 24-HR | NORMALR | 1ST | 24070924 | Acute
482755_5036537 | 482755 | 5036537 | 0.03115 | 86.66 | 86.66 | 0 | 24-HR | NORMALR | 1ST | 24070924 | Acute
482755_5036637 | 482755 | 5036637 | 0.03097 | 86.66 | 86.66 | 0 | 24-HR | NORMALR | 1ST | 21013024 | Acute
482755_5036737 | 482755 | 5036737 | 0.03675 | 86.66 | 86.66 | 0 | 24-HR | NORMALR | 1ST | 21013024 | Acute
482755_5036837 | 482755 | 5036837 | 0.03905 | 86.66 | 86.66 | 0 | 24-HR | NORMALR | 1ST | 21013024 | Acute
482755_5036937 | 482755 | 5036937 | 0.03752 | 86.66 | 86.66 | 0 | 24-HR | NORMALR | 1ST | 21013024 | Acute
482755_5037037 | 482755 | 5037037 | 0.03336 | 86.66 | 327.25 | 0 | 24-HR | NORMALR | 1ST | 21013024 | Acute
482755_5037137 | 482755 | 5037137 | 0.02832 | 86.66 | 328.07 | 0 | 24-HR | NORMALR | 1ST | 24122924 | Acute
482755_5037237 | 482755 | 5037237 | 0.02723 | 86.66 | 334.55 | 0 | 24-HR | NORMALR | 1ST | 24122924 | Acute
482755_5037337 | 482755 | 5037337 | 0.02564 | 86.66 | 334.55 | 0 | 24-HR | NORMALR | 1ST | 24122924 | Acute
482655_5032837 | 482655 | 5032837 | 0.05064 | 104.28 | 378.67 | 0 | 24-HR | NORMALR | 1ST | 22032224 | Acute
482655_5032937 | 482655 | 5032937 | 0.05465 | 115.75 | 231.18 | 0 | 24-HR | NORMALR | 1ST | 20091624 | Acute
482655_5033037 | 482655 | 5033037 | 0.05524 | 119.06 | 231.18 | 0 | 24-HR | NORMALR | 1ST | 20091624 | Acute
482655_5033137 | 482655 | 5033137 | 0.05907 | 110.63 | 231.18 | 0 | 24-HR | NORMALR | 1ST | 20091624 | Acute
482655_5033237 | 482655 | 5033237 | 0.03788 | 97.58 | 242.6 | 0 | 24-HR | NORMALR | 1ST | 20091624 | Acute
482655_5033337 | 482655 | 5033337 | 0.03145 | 93.53 | 242.6 | 0 | 24-HR | NORMALR | 1ST | 24011224 | Acute
482655_5033437 | 482655 | 5033437 | 0.04722 | 103.77 | 242.6 | 0 | 24-HR | NORMALR | 1ST | 23020124 | Acute
482655_5033537 | 482655 | 5033537 | 0.09597 | 117.09 | 242.6 | 0 | 24-HR | NORMALR | 1ST | 23020124 | Acute
482655_5033637 | 482655 | 5033637 | 0.08364 | 128.59 | 242.6 | 0 | 24-HR | NORMALR | 1ST | 23020124 | Acute
482655_5033737 | 482655 | 5033737 | 0.05954 | 149.1 | 230 | 0 | 24-HR | NORMALR | 1ST | 23020124 | Acute
482655_5033837 | 482655 | 5033837 | 0.04868 | 154.87 | 230 | 0 | 24-HR | NORMALR | 1ST | 23020124 | Acute
482655_5033937 | 482655 | 5033937 | 0.03541 | 166.52 | 230 | 0 | 24-HR | NORMALR | 1ST | 24041124 | Acute
482655_5034037 | 482655 | 5034037 | 0.02507 | 186.59 | 230 | 0 | 24-HR | NORMALR | 1ST | 22111824 | Acute
482655_5034137 | 482655 | 5034137 | 0.0222 | 214.06 | 230 | 0 | 24-HR | NORMALR | 1ST | 20021924 | Acute
482655_5034237 | 482655 | 5034237 | 0.02727 | 217.27 | 230 | 0 | 24-HR | NORMALR | 1ST | 24021724 | Acute
482655_5034337 | 482655 | 5034337 | 0.04166 | 193.05 | 230 | 0 | 24-HR | NORMALR | 1ST | 24021724 | Acute
482655_5034437 | 482655 | 5034437 | 0.05319 | 171.29 | 230 | 0 | 24-HR | NORMALR | 1ST | 24021724 | Acute
482655_5034537 | 482655 | 5034537 | 0.05648 | 161.39 | 230 | 0 | 24-HR | NORMALR | 1ST | 20100224 | Acute
482655_5034637 | 482655 | 5034637 | 0.05444 | 150.91 | 230 | 0 | 24-HR | NORMALR | 1ST | 20100224 | Acute
482655_5034737 | 482655 | 5034737 | 0.05029 | 137.86 | 237.44 | 0 | 24-HR | NORMALR | 1ST | 20100224 | Acute
482655_5034837 | 482655 | 5034837 | 0.04188 | 132.4 | 237.66 | 0 | 24-HR | NORMALR | 1ST | 24121524 | Acute
482655_5034937 | 482655 | 5034937 | 0.05493 | 115.46 | 237.66 | 0 | 24-HR | NORMALR | 1ST | 21011124 | Acute
482655_5035037 | 482655 | 5035037 | 0.06918 | 118.12 | 237.66 | 0 | 24-HR | NORMALR | 1ST | 22112424 | Acute
482655_5035137 | 482655 | 5035137 | 0.07684 | 111.21 | 237.66 | 0 | 24-HR | NORMALR | 1ST | 20110924 | Acute
482655_5035237 | 482655 | 5035237 | 0.06591 | 107.71 | 237.66 | 0 | 24-HR | NORMALR | 1ST | 20110924 | Acute
482655_5035337 | 482655 | 5035337 | 0.07113 | 112.56 | 230 | 0 | 24-HR | NORMALR | 1ST | 22020324 | Acute
482655_5035437 | 482655 | 5035437 | 0.06432 | 115.84 | 203.63 | 0 | 24-HR | NORMALR | 1ST | 22020324 | Acute
482655_5035537 | 482655 | 5035537 | 0.05646 | 113.37 | 203.92 | 0 | 24-HR | NORMALR | 1ST | 20100624 | Acute
482655_5035637 | 482655 | 5035637 | 0.04897 | 105.88 | 205.68 | 0 | 24-HR | NORMALR | 1ST | 20011724 | Acute
482655_5035737 | 482655 | 5035737 | 0.05987 | 105.91 | 204.5 | 0 | 24-HR | NORMALR | 1ST | 24020924 | Acute
482655_5035837 | 482655 | 5035837 | 0.08354 | 112.46 | 199.27 | 0 | 24-HR | NORMALR | 1ST | 24020924 | Acute
482655_5035937 | 482655 | 5035937 | 0.05134 | 96.12 | 204.21 | 0 | 24-HR | NORMALR | 1ST | 24020924 | Acute
482655_5036037 | 482655 | 5036037 | 0.039 | 86.74 | 225.17 | 0 | 24-HR | NORMALR | 1ST | 24020924 | Acute
482655_5036137 | 482655 | 5036137 | 0.03289 | 86.66 | 199.79 | 0 | 24-HR | NORMALR | 1ST | 22051324 | Acute
482655_5036237 | 482655 | 5036237 | 0.03103 | 86.66 | 199.27 | 0 | 24-HR | NORMALR | 1ST | 22051324 | Acute
482655_5036337 | 482655 | 5036337 | 0.02964 | 86.66 | 165.69 | 0 | 24-HR | NORMALR | 1ST | 24121624 | Acute
482655_5036437 | 482655 | 5036437 | 0.02771 | 86.66 | 151.69 | 0 | 24-HR | NORMALR | 1ST | 24121624 | Acute
482655_5036537 | 482655 | 5036537 | 0.02895 | 86.66 | 86.66 | 0 | 24-HR | NORMALR | 1ST | 24070924 | Acute
482655_5036637 | 482655 | 5036637 | 0.03044 | 86.66 | 86.66 | 0 | 24-HR | NORMALR | 1ST | 24070924 | Acute
482655_5036737 | 482655 | 5036737 | 0.0315 | 86.66 | 86.66 | 0 | 24-HR | NORMALR | 1ST | 21013024 | Acute
482655_5036837 | 482655 | 5036837 | 0.03652 | 86.66 | 86.66 | 0 | 24-HR | NORMALR | 1ST | 21013024 | Acute
482655_5036937 | 482655 | 5036937 | 0.03809 | 86.66 | 86.66 | 0 | 24-HR | NORMALR | 1ST | 21013024 | Acute
482655_5037037 | 482655 | 5037037 | 0.03612 | 86.66 | 86.66 | 0 | 24-HR | NORMALR | 1ST | 21013024 | Acute
482655_5037137 | 482655 | 5037137 | 0.03179 | 86.66 | 86.66 | 0 | 24-HR | NORMALR | 1ST | 21013024 | Acute
482655_5037237 | 482655 | 5037237 | 0.02702 | 86.66 | 86.66 | 0 | 24-HR | NORMALR | 1ST | 24122924 | Acute
482655_5037337 | 482655 | 5037337 | 0.02591 | 86.66 | 86.66 | 0 | 24-HR | NORMALR | 1ST | 24122924 | Acute
482555_5032837 | 482555 | 5032837 | 0.03178 | 89.25 | 379.28 | 0 | 24-HR | NORMALR | 1ST | 20091624 | Acute
482555_5032937 | 482555 | 5032937 | 0.04346 | 95.83 | 379.28 | 0 | 24-HR | NORMALR | 1ST | 20091624 | Acute
482555_5033037 | 482555 | 5033037 | 0.04085 | 93.61 | 233.7 | 0 | 24-HR | NORMALR | 1ST | 20091624 | Acute
482555_5033137 | 482555 | 5033137 | 0.03245 | 88.24 | 242.6 | 0 | 24-HR | NORMALR | 1ST | 20091624 | Acute
482555_5033237 | 482555 | 5033237 | 0.02892 | 91.42 | 242.6 | 0 | 24-HR | NORMALR | 1ST | 24011224 | Acute
482555_5033337 | 482555 | 5033337 | 0.03148 | 95.56 | 242.6 | 0 | 24-HR | NORMALR | 1ST | 24011224 | Acute
482555_5033437 | 482555 | 5033437 | 0.06915 | 109.16 | 242.6 | 0 | 24-HR | NORMALR | 1ST | 23020124 | Acute
482555_5033537 | 482555 | 5033537 | 0.09495 | 115.22 | 242.6 | 0 | 24-HR | NORMALR | 1ST | 23020124 | Acute
482555_5033637 | 482555 | 5033637 | 0.0814 | 127.4 | 231.18 | 0 | 24-HR | NORMALR | 1ST | 23020124 | Acute
482555_5033737 | 482555 | 5033737 | 0.05387 | 139.2 | 230 | 0 | 24-HR | NORMALR | 1ST | 23020124 | Acute
482555_5033837 | 482555 | 5033837 | 0.04283 | 157.81 | 230 | 0 | 24-HR | NORMALR | 1ST | 22112224 | Acute
482555_5033937 | 482555 | 5033937 | 0.03538 | 166.01 | 230 | 0 | 24-HR | NORMALR | 1ST | 24041124 | Acute
482555_5034037 | 482555 | 5034037 | 0.02802 | 175.25 | 230 | 0 | 24-HR | NORMALR | 1ST | 22111824 | Acute
482555_5034137 | 482555 | 5034137 | 0.02234 | 212.91 | 230 | 0 | 24-HR | NORMALR | 1ST | 20021924 | Acute
482555_5034237 | 482555 | 5034237 | 0.02841 | 216.14 | 230 | 0 | 24-HR | NORMALR | 1ST | 24021724 | Acute
482555_5034337 | 482555 | 5034337 | 0.04258 | 189.11 | 230 | 0 | 24-HR | NORMALR | 1ST | 24021724 | Acute
482555_5034437 | 482555 | 5034437 | 0.05043 | 170.5 | 230 | 0 | 24-HR | NORMALR | 1ST | 24021724 | Acute
482555_5034537 | 482555 | 5034537 | 0.05515 | 160.21 | 230 | 0 | 24-HR | NORMALR | 1ST | 20100224 | Acute
482555_5034637 | 482555 | 5034637 | 0.05347 | 152.04 | 230 | 0 | 24-HR | NORMALR | 1ST | 20100224 | Acute
482555_5034737 | 482555 | 5034737 | 0.04499 | 148.13 | 230 | 0 | 24-HR | NORMALR | 1ST | 24021624 | Acute
482555_5034837 | 482555 | 5034837 | 0.03949 | 138.67 | 230 | 0 | 24-HR | NORMALR | 1ST | 24121524 | Acute
482555_5034937 | 482555 | 5034937 | 0.0425 | 130.3 | 230 | 0 | 24-HR | NORMALR | 1ST | 21011124 | Acute
482555_5035037 | 482555 | 5035037 | 0.05613 | 127.61 | 230 | 0 | 24-HR | NORMALR | 1ST | 22112424 | Acute
482555_5035137 | 482555 | 5035137 | 0.06695 | 127.65 | 230 | 0 | 24-HR | NORMALR | 1ST | 20110924 | Acute
482555_5035237 | 482555 | 5035237 | 0.08076 | 121.7 | 230 | 0 | 24-HR | NORMALR | 1ST | 20110924 | Acute
482555_5035337 | 482555 | 5035337 | 0.06461 | 125.52 | 204.21 | 0 | 24-HR | NORMALR | 1ST | 22112424 | Acute
482555_5035437 | 482555 | 5035437 | 0.04436 | 128.73 | 200.09 | 0 | 24-HR | NORMALR | 1ST | 22020324 | Acute
482555_5035537 | 482555 | 5035537 | 0.04419 | 126.76 | 200.03 | 0 | 24-HR | NORMALR | 1ST | 20011524 | Acute
482555_5035637 | 482555 | 5035637 | 0.0608 | 117.4 | 205.09 | 0 | 24-HR | NORMALR | 1ST | 20010924 | Acute
482555_5035737 | 482555 | 5035737 | 0.06306 | 122.85 | 199.27 | 0 | 24-HR | NORMALR | 1ST | 20010924 | Acute
482555_5035837 | 482555 | 5035837 | 0.06806 | 127.29 | 199.2 | 0 | 24-HR | NORMALR | 1ST | 24020924 | Acute
482555_5035937 | 482555 | 5035937 | 0.08319 | 115.7 | 199.27 | 0 | 24-HR | NORMALR | 1ST | 24020924 | Acute
482555_5036037 | 482555 | 5036037 | 0.06684 | 110.18 | 199.27 | 0 | 24-HR | NORMALR | 1ST | 24020924 | Acute
482555_5036137 | 482555 | 5036137 | 0.03673 | 95.65 | 220.54 | 0 | 24-HR | NORMALR | 1ST | 24020924 | Acute
482555_5036237 | 482555 | 5036237 | 0.03148 | 86.66 | 226.18 | 0 | 24-HR | NORMALR | 1ST | 22051324 | Acute
482555_5036337 | 482555 | 5036337 | 0.02904 | 86.66 | 222.12 | 0 | 24-HR | NORMALR | 1ST | 24121624 | Acute
482555_5036437 | 482555 | 5036437 | 0.02815 | 86.66 | 174.52 | 0 | 24-HR | NORMALR | 1ST | 24121624 | Acute
482555_5036537 | 482555 | 5036537 | 0.02635 | 86.66 | 150.68 | 0 | 24-HR | NORMALR | 1ST | 24070924 | Acute
482555_5036637 | 482555 | 5036637 | 0.0291 | 86.66 | 86.66 | 0 | 24-HR | NORMALR | 1ST | 24070924 | Acute
482555_5036737 | 482555 | 5036737 | 0.02941 | 86.66 | 86.66 | 0 | 24-HR | NORMALR | 1ST | 24070924 | Acute
482555_5036837 | 482555 | 5036837 | 0.0319 | 86.66 | 86.66 | 0 | 24-HR | NORMALR | 1ST | 21013024 | Acute
482555_5036937 | 482555 | 5036937 | 0.03619 | 86.66 | 86.66 | 0 | 24-HR | NORMALR | 1ST | 21013024 | Acute
482555_5037037 | 482555 | 5037037 | 0.03709 | 86.66 | 86.66 | 0 | 24-HR | NORMALR | 1ST | 21013024 | Acute
482555_5037137 | 482555 | 5037137 | 0.03475 | 86.66 | 86.66 | 0 | 24-HR | NORMALR | 1ST | 21013024 | Acute
482555_5037237 | 482555 | 5037237 | 0.03035 | 86.66 | 86.66 | 0 | 24-HR | NORMALR | 1ST | 21013024 | Acute
482555_5037337 | 482555 | 5037337 | 0.02607 | 86.66 | 86.66 | 0 | 24-HR | NORMALR | 1ST | 24122924 | Acute
482555_5037537 | 482555 | 5037537 | 0.02349 | 86.66 | 86.66 | 0 | 24-HR | NORMALR | 1ST | 24122924 | Acute
482555_5037737 | 482555 | 5037737 | 0.02408 | 86.66 | 547.39 | 0 | 24-HR | NORMALR | 1ST | 22020224 | Acute
482555_5037937 | 482555 | 5037937 | 0.02225 | 86.66 | 547.39 | 0 | 24-HR | NORMALR | 1ST | 22020224 | Acute
482555_5038137 | 482555 | 5038137 | 0.02375 | 86.66 | 547.39 | 0 | 24-HR | NORMALR | 1ST | 21012924 | Acute
482555_5038337 | 482555 | 5038337 | 0.02315 | 86.66 | 547.39 | 0 | 24-HR | NORMALR | 1ST | 21012924 | Acute
482555_5038537 | 482555 | 5038537 | 0.02271 | 87.91 | 547.39 | 0 | 24-HR | NORMALR | 1ST | 20091824 | Acute
482555_5038737 | 482555 | 5038737 | 0.02553 | 102.32 | 547.39 | 0 | 24-HR | NORMALR | 1ST | 21112924 | Acute
482555_5038937 | 482555 | 5038937 | 0.03259 | 106.46 | 547.39 | 0 | 24-HR | NORMALR | 1ST | 21112924 | Acute
482555_5039137 | 482555 | 5039137 | 0.04296 | 121.09 | 547.39 | 0 | 24-HR | NORMALR | 1ST | 23101824 | Acute
482555_5039337 | 482555 | 5039337 | 0.04053 | 128.34 | 547.39 | 0 | 24-HR | NORMALR | 1ST | 23101824 | Acute
482555_5039537 | 482555 | 5039537 | 0.03816 | 139.95 | 547.39 | 0 | 24-HR | NORMALR | 1ST | 21012324 | Acute
482555_5039737 | 482555 | 5039737 | 0.04009 | 133.41 | 547.39 | 0 | 24-HR | NORMALR | 1ST | 21012324 | Acute
482555_5039937 | 482555 | 5039937 | 0.04359 | 127.38 | 547.39 | 0 | 24-HR | NORMALR | 1ST | 21012324 | Acute
482555_5040137 | 482555 | 5040137 | 0.03246 | 158.61 | 547.39 | 0 | 24-HR | NORMALR | 1ST | 21012324 | Acute
482555_5040337 | 482555 | 5040337 | 0.01267 | 187.33 | 547.39 | 0 | 24-HR | NORMALR | 1ST | 20120824 | Acute
482555_5040537 | 482555 | 5040537 | 0.00666 | 205.25 | 547.39 | 0 | 24-HR | NORMALR | 1ST | 24030124 | Acute
482753_5037537 | 482752.72 | 5037537 | 0.02538 | 86.66 | 337.65 | 0 | 24-HR | NORMALR | 1ST | 22020224 | Acute
482753_5037737 | 482752.72 | 5037737 | 0.0227 | 86.66 | 547.39 | 0 | 24-HR | NORMALR | 1ST | 22020224 | Acute
482753_5037937 | 482752.72 | 5037937 | 0.02598 | 92.16 | 547.39 | 0 | 24-HR | NORMALR | 1ST | 21012924 | Acute
482753_5038137 | 482752.72 | 5038137 | 0.02597 | 94.13 | 547.39 | 0 | 24-HR | NORMALR | 1ST | 20091824 | Acute
482753_5038337 | 482752.72 | 5038337 | 0.02468 | 87.52 | 547.39 | 0 | 24-HR | NORMALR | 1ST | 21013024 | Acute
482753_5038537 | 482752.72 | 5038537 | 0.02566 | 89.42 | 547.39 | 0 | 24-HR | NORMALR | 1ST | 21013024 | Acute
482753_5038737 | 482752.72 | 5038737 | 0.0258 | 89.2 | 547.39 | 0 | 24-HR | NORMALR | 1ST | 21013024 | Acute
482753_5038937 | 482752.72 | 5038937 | 0.0246 | 95.2 | 547.39 | 0 | 24-HR | NORMALR | 1ST | 21013024 | Acute
482753_5039137 | 482752.72 | 5039137 | 0.02271 | 96.55 | 547.39 | 0 | 24-HR | NORMALR | 1ST | 21012324 | Acute
482753_5039337 | 482752.72 | 5039337 | 0.0346 | 102.41 | 547.39 | 0 | 24-HR | NORMALR | 1ST | 21012324 | Acute
482753_5039537 | 482752.72 | 5039537 | 0.03772 | 103.72 | 547.39 | 0 | 24-HR | NORMALR | 1ST | 21012324 | Acute
482753_5039737 | 482752.72 | 5039737 | 0.04073 | 132.66 | 547.39 | 0 | 24-HR | NORMALR | 1ST | 21012324 | Acute
482753_5039937 | 482752.72 | 5039937 | 0.02546 | 171.05 | 547.39 | 0 | 24-HR | NORMALR | 1ST | 21012324 | Acute
482753_5040137 | 482752.72 | 5040137 | 0.01151 | 190.75 | 547.39 | 0 | 24-HR | NORMALR | 1ST | 20120824 | Acute
482753_5040337 | 482752.72 | 5040337 | 0.00828 | 197.79 | 547.39 | 0 | 24-HR | NORMALR | 1ST | 20120824 | Acute
482753_5040537 | 482752.72 | 5040537 | 0.00728 | 216.48 | 547.39 | 0 | 24-HR | NORMALR | 1ST | 24030124 | Acute
482950_5037537 | 482950.47 | 5037537 | 0.02505 | 86.66 | 340.56 | 0 | 24-HR | NORMALR | 1ST | 21012924 | Acute
482950_5037737 | 482950.47 | 5037737 | 0.03273 | 104.19 | 522.06 | 0 | 24-HR | NORMALR | 1ST | 24123124 | Acute
482950_5037937 | 482950.47 | 5037937 | 0.03878 | 110.98 | 547.39 | 0 | 24-HR | NORMALR | 1ST | 22101024 | Acute
482950_5038137 | 482950.47 | 5038137 | 0.03611 | 120.02 | 547.39 | 0 | 24-HR | NORMALR | 1ST | 21112924 | Acute
482950_5038337 | 482950.47 | 5038337 | 0.03828 | 106.23 | 547.39 | 0 | 24-HR | NORMALR | 1ST | 21112924 | Acute
482950_5038537 | 482950.47 | 5038537 | 0.04095 | 108.07 | 547.39 | 0 | 24-HR | NORMALR | 1ST | 23101824 | Acute
482950_5038737 | 482950.47 | 5038737 | 0.04006 | 105.47 | 547.39 | 0 | 24-HR | NORMALR | 1ST | 23101824 | Acute
482950_5038937 | 482950.47 | 5038937 | 0.04687 | 107.67 | 547.39 | 0 | 24-HR | NORMALR | 1ST | 23101824 | Acute
482950_5039137 | 482950.47 | 5039137 | 0.05167 | 110.5 | 547.39 | 0 | 24-HR | NORMALR | 1ST | 21012324 | Acute
482950_5039337 | 482950.47 | 5039337 | 0.03477 | 100.36 | 547.39 | 0 | 24-HR | NORMALR | 1ST | 21012324 | Acute
482950_5039537 | 482950.47 | 5039537 | 0.04981 | 112.45 | 547.39 | 0 | 24-HR | NORMALR | 1ST | 21012324 | Acute
482950_5039737 | 482950.47 | 5039737 | 0.03846 | 145.71 | 547.39 | 0 | 24-HR | NORMALR | 1ST | 21012324 | Acute
482950_5039937 | 482950.47 | 5039937 | 0.03086 | 165.81 | 547.39 | 0 | 24-HR | NORMALR | 1ST | 21012324 | Acute
482950_5040137 | 482950.47 | 5040137 | 0.01729 | 181.49 | 547.39 | 0 | 24-HR | NORMALR | 1ST | 21012324 | Acute
482950_5040337 | 482950.47 | 5040337 | 0.01038 | 192.39 | 547.39 | 0 | 24-HR | NORMALR | 1ST | 22010424 | Acute
482950_5040537 | 482950.47 | 5040537 | 0.009 | 212.76 | 547.39 | 0 | 24-HR | NORMALR | 1ST | 21122224 | Acute
483148_5037537 | 483148.19 | 5037537 | 0.04397 | 115.53 | 340.56 | 0 | 24-HR | NORMALR | 1ST | 22101024 | Acute
483148_5037737 | 483148.19 | 5037737 | 0.03675 | 123.19 | 340.56 | 0 | 24-HR | NORMALR | 1ST | 20112824 | Acute
483148_5037937 | 483148.19 | 5037937 | 0.04377 | 120 | 525.98 | 0 | 24-HR | NORMALR | 1ST | 23101824 | Acute
483148_5038137 | 483148.19 | 5038137 | 0.03652 | 138.53 | 525.98 | 0 | 24-HR | NORMALR | 1ST | 23101824 | Acute
483148_5038337 | 483148.19 | 5038337 | 0.04461 | 134.11 | 547.39 | 0 | 24-HR | NORMALR | 1ST | 21012324 | Acute
483148_5038537 | 483148.19 | 5038537 | 0.0497 | 132.59 | 547.39 | 0 | 24-HR | NORMALR | 1ST | 21012324 | Acute
483148_5038737 | 483148.19 | 5038737 | 0.0458 | 143.25 | 547.39 | 0 | 24-HR | NORMALR | 1ST | 21012324 | Acute
483148_5038937 | 483148.19 | 5038937 | 0.04016 | 161.31 | 547.39 | 0 | 24-HR | NORMALR | 1ST | 21012324 | Acute
483148_5039137 | 483148.19 | 5039137 | 0.04263 | 153.72 | 547.39 | 0 | 24-HR | NORMALR | 1ST | 21012324 | Acute
483148_5039337 | 483148.19 | 5039337 | 0.0528 | 124.03 | 547.39 | 0 | 24-HR | NORMALR | 1ST | 21012324 | Acute
483148_5039537 | 483148.19 | 5039537 | 0.04705 | 110.15 | 547.39 | 0 | 24-HR | NORMALR | 1ST | 21012324 | Acute
483148_5039737 | 483148.19 | 5039737 | 0.03815 | 145.55 | 547.39 | 0 | 24-HR | NORMALR | 1ST | 21012324 | Acute
483148_5039937 | 483148.19 | 5039937 | 0.03396 | 156.08 | 547.39 | 0 | 24-HR | NORMALR | 1ST | 21012324 | Acute
483148_5040137 | 483148.19 | 5040137 | 0.01908 | 177.12 | 547.39 | 0 | 24-HR | NORMALR | 1ST | 21012324 | Acute
483148_5040337 | 483148.19 | 5040337 | 0.01187 | 189.38 | 547.39 | 0 | 24-HR | NORMALR | 1ST | 22010424 | Acute
483148_5040537 | 483148.19 | 5040537 | 0.01008 | 209.01 | 547.39 | 0 | 24-HR | NORMALR | 1ST | 23101924 | Acute
483346_5037537 | 483345.91 | 5037537 | 0.04072 | 124.31 | 340.56 | 0 | 24-HR | NORMALR | 1ST | 21112924 | Acute
483346_5037737 | 483345.91 | 5037737 | 0.03989 | 133.33 | 340.56 | 0 | 24-HR | NORMALR | 1ST | 23101824 | Acute
483346_5037937 | 483345.91 | 5037937 | 0.04614 | 149.41 | 340.56 | 0 | 24-HR | NORMALR | 1ST | 21012324 | Acute
483346_5038137 | 483345.91 | 5038137 | 0.04718 | 158.85 | 337.4 | 0 | 24-HR | NORMALR | 1ST | 21012324 | Acute
483346_5038337 | 483345.91 | 5038337 | 0.03683 | 172.58 | 312.15 | 0 | 24-HR | NORMALR | 1ST | 23101824 | Acute
483346_5038537 | 483345.91 | 5038537 | 0.0381 | 167.68 | 547.39 | 0 | 24-HR | NORMALR | 1ST | 21012324 | Acute
483346_5038737 | 483345.91 | 5038737 | 0.02894 | 175.09 | 547.39 | 0 | 24-HR | NORMALR | 1ST | 21012324 | Acute
483346_5038937 | 483345.91 | 5038937 | 0.02597 | 177.19 | 547.39 | 0 | 24-HR | NORMALR | 1ST | 21012324 | Acute
483346_5039137 | 483345.91 | 5039137 | 0.0108 | 203.99 | 547.39 | 0 | 24-HR | NORMALR | 1ST | 21122224 | Acute
483346_5039337 | 483345.91 | 5039337 | 0.03457 | 164.42 | 547.39 | 0 | 24-HR | NORMALR | 1ST | 21012324 | Acute
483346_5039537 | 483345.91 | 5039537 | 0.04312 | 129.35 | 547.39 | 0 | 24-HR | NORMALR | 1ST | 21012324 | Acute
483346_5039737 | 483345.91 | 5039737 | 0.04281 | 125.31 | 547.39 | 0 | 24-HR | NORMALR | 1ST | 21012324 | Acute
483346_5039937 | 483345.91 | 5039937 | 0.03603 | 129.71 | 547.39 | 0 | 24-HR | NORMALR | 1ST | 24121124 | Acute
483346_5040137 | 483345.91 | 5040137 | 0.03237 | 147.57 | 547.39 | 0 | 24-HR | NORMALR | 1ST | 24121124 | Acute
483346_5040337 | 483345.91 | 5040337 | 0.02505 | 157.47 | 547.39 | 0 | 24-HR | NORMALR | 1ST | 23112324 | Acute
483346_5040537 | 483345.91 | 5040537 | 0.01296 | 185.26 | 547.39 | 0 | 24-HR | NORMALR | 1ST | 20012224 | Acute
483544_5037537 | 483543.63 | 5037537 | 0.04018 | 100.34 | 340.56 | 0 | 24-HR | NORMALR | 1ST | 21112924 | Acute
483544_5037737 | 483543.63 | 5037737 | 0.06349 | 109.28 | 340.56 | 0 | 24-HR | NORMALR | 1ST | 23101824 | Acute
483544_5037937 | 483543.63 | 5037937 | 0.06156 | 131.18 | 340.56 | 0 | 24-HR | NORMALR | 1ST | 21012324 | Acute
483544_5038137 | 483543.63 | 5038137 | 0.05704 | 135.2 | 525.98 | 0 | 24-HR | NORMALR | 1ST | 21012324 | Acute
483544_5038337 | 483543.63 | 5038337 | 0.05254 | 154.07 | 525.98 | 0 | 24-HR | NORMALR | 1ST | 21012324 | Acute
483544_5038537 | 483543.63 | 5038537 | 0.03044 | 175.61 | 525.98 | 0 | 24-HR | NORMALR | 1ST | 21012324 | Acute
483544_5038737 | 483543.63 | 5038737 | 0.01326 | 196.2 | 525.98 | 0 | 24-HR | NORMALR | 1ST | 21122224 | Acute
483544_5038937 | 483543.63 | 5038937 | 0.01134 | 222.27 | 525.61 | 0 | 24-HR | NORMALR | 1ST | 21122224 | Acute
483544_5039137 | 483543.63 | 5039137 | 0.01228 | 212.32 | 547.39 | 0 | 24-HR | NORMALR | 1ST | 21122224 | Acute
483544_5039337 | 483543.63 | 5039337 | 0.02307 | 173.56 | 547.39 | 0 | 24-HR | NORMALR | 1ST | 21012324 | Acute
483544_5039537 | 483543.63 | 5039537 | 0.03438 | 151.36 | 547.39 | 0 | 24-HR | NORMALR | 1ST | 24121124 | Acute
483544_5039737 | 483543.63 | 5039737 | 0.03476 | 141.9 | 547.39 | 0 | 24-HR | NORMALR | 1ST | 24121124 | Acute
483544_5039937 | 483543.63 | 5039937 | 0.0158 | 178.01 | 547.39 | 0 | 24-HR | NORMALR | 1ST | 20012224 | Acute
483544_5040137 | 483543.63 | 5040137 | 0.01442 | 184.68 | 547.39 | 0 | 24-HR | NORMALR | 1ST | 20012224 | Acute
483544_5040337 | 483543.63 | 5040337 | 0.01918 | 164.59 | 547.39 | 0 | 24-HR | NORMALR | 1ST | 21012324 | Acute
483544_5040537 | 483543.63 | 5040537 | 0.01542 | 176.52 | 547.39 | 0 | 24-HR | NORMALR | 1ST | 20012224 | Acute
483741_5037537 | 483741.38 | 5037537 | 0.07187 | 108.64 | 340.56 | 0 | 24-HR | NORMALR | 1ST | 21012324 | Acute
483741_5037737 | 483741.38 | 5037737 | 0.03917 | 93.22 | 525.98 | 0 | 24-HR | NORMALR | 1ST | 21012324 | Acute
483741_5037937 | 483741.38 | 5037937 | 0.05936 | 104.84 | 547.39 | 0 | 24-HR | NORMALR | 1ST | 21012324 | Acute
483741_5038137 | 483741.38 | 5038137 | 0.07246 | 122.77 | 547.39 | 0 | 24-HR | NORMALR | 1ST | 21012324 | Acute
483741_5038337 | 483741.38 | 5038337 | 0.05235 | 136.45 | 547.39 | 0 | 24-HR | NORMALR | 1ST | 21012324 | Acute
483741_5038537 | 483741.38 | 5038537 | 0.04165 | 158.84 | 547.39 | 0 | 24-HR | NORMALR | 1ST | 21012324 | Acute
483741_5038737 | 483741.38 | 5038737 | 0.03046 | 168.78 | 547.39 | 0 | 24-HR | NORMALR | 1ST | 21012324 | Acute
483741_5038937 | 483741.38 | 5038937 | 0.015 | 196.47 | 547.39 | 0 | 24-HR | NORMALR | 1ST | 21122224 | Acute
483741_5039137 | 483741.38 | 5039137 | 0.01266 | 222.51 | 547.39 | 0 | 24-HR | NORMALR | 1ST | 23101924 | Acute
483741_5039337 | 483741.38 | 5039337 | 0.01552 | 188.4 | 547.39 | 0 | 24-HR | NORMALR | 1ST | 20012224 | Acute
483741_5039537 | 483741.38 | 5039537 | 0.02115 | 167.6 | 547.39 | 0 | 24-HR | NORMALR | 1ST | 21012324 | Acute
483741_5039737 | 483741.38 | 5039737 | 0.0212 | 163.84 | 547.39 | 0 | 24-HR | NORMALR | 1ST | 21012324 | Acute
483741_5039937 | 483741.38 | 5039937 | 0.01315 | 198.64 | 547.39 | 0 | 24-HR | NORMALR | 1ST | 20012224 | Acute
483741_5040137 | 483741.38 | 5040137 | 0.01424 | 192.43 | 547.39 | 0 | 24-HR | NORMALR | 1ST | 20012824 | Acute
483741_5040337 | 483741.38 | 5040337 | 0.01071 | 223.66 | 547.39 | 0 | 24-HR | NORMALR | 1ST | 20012824 | Acute
483741_5040537 | 483741.38 | 5040537 | 0.0092 | 246.15 | 547.39 | 0 | 24-HR | NORMALR | 1ST | 20012824 | Acute
483939_5037537 | 483939.09 | 5037537 | 0.06858 | 148.99 | 340.56 | 0 | 24-HR | NORMALR | 1ST | 21012324 | Acute
483939_5037737 | 483939.09 | 5037737 | 0.04678 | 168.96 | 340.56 | 0 | 24-HR | NORMALR | 1ST | 21012324 | Acute
483939_5037937 | 483939.09 | 5037937 | 0.07364 | 119.76 | 523.5 | 0 | 24-HR | NORMALR | 1ST | 21012324 | Acute
483939_5038137 | 483939.09 | 5038137 | 0.0648 | 115.65 | 547.39 | 0 | 24-HR | NORMALR | 1ST | 21012324 | Acute
483939_5038337 | 483939.09 | 5038337 | 0.04753 | 144.48 | 547.39 | 0 | 24-HR | NORMALR | 1ST | 24121124 | Acute
483939_5038537 | 483939.09 | 5038537 | 0.03897 | 153.35 | 547.39 | 0 | 24-HR | NORMALR | 1ST | 24121124 | Acute
483939_5038737 | 483939.09 | 5038737 | 0.02084 | 177.32 | 547.39 | 0 | 24-HR | NORMALR | 1ST | 20012224 | Acute
483939_5038937 | 483939.09 | 5038937 | 0.01475 | 207.06 | 525.98 | 0 | 24-HR | NORMALR | 1ST | 23120524 | Acute
483939_5039137 | 483939.09 | 5039137 | 0.01217 | 234.29 | 525.72 | 0 | 24-HR | NORMALR | 1ST | 23120524 | Acute
483939_5039337 | 483939.09 | 5039337 | 0.01259 | 221.91 | 547.39 | 0 | 24-HR | NORMALR | 1ST | 23120524 | Acute
483939_5039537 | 483939.09 | 5039537 | 0.01924 | 177.94 | 547.39 | 0 | 24-HR | NORMALR | 1ST | 20012224 | Acute
483939_5039737 | 483939.09 | 5039737 | 0.01969 | 173.67 | 547.39 | 0 | 24-HR | NORMALR | 1ST | 20012224 | Acute
483939_5039937 | 483939.09 | 5039937 | 0.01157 | 224.85 | 547.39 | 0 | 24-HR | NORMALR | 1ST | 20012824 | Acute
483939_5040137 | 483939.09 | 5040137 | 0.01125 | 230.62 | 547.39 | 0 | 24-HR | NORMALR | 1ST | 22031324 | Acute
483939_5040337 | 483939.09 | 5040337 | 0.0107 | 243.26 | 547.39 | 0 | 24-HR | NORMALR | 1ST | 22031324 | Acute
483939_5040537 | 483939.09 | 5040537 | 0.00945 | 288.94 | 547.39 | 0 | 24-HR | NORMALR | 1ST | 22031324 | Acute
484137_5037537 | 484136.81 | 5037537 | 0.06068 | 132.57 | 340.56 | 0 | 24-HR | NORMALR | 1ST | 24121124 | Acute
484137_5037737 | 484136.81 | 5037737 | 0.02258 | 187.44 | 340.56 | 0 | 24-HR | NORMALR | 1ST | 21122224 | Acute
484137_5037937 | 484136.81 | 5037937 | 0.05086 | 129.54 | 340.56 | 0 | 24-HR | NORMALR | 1ST | 24121124 | Acute
484137_5038137 | 484136.81 | 5038137 | 0.04337 | 140.41 | 423.16 | 0 | 24-HR | NORMALR | 1ST | 22120624 | Acute
484137_5038337 | 484136.81 | 5038337 | 0.02619 | 171.88 | 340.56 | 0 | 24-HR | NORMALR | 1ST | 20012224 | Acute
484137_5038537 | 484136.81 | 5038537 | 0.02125 | 186.22 | 340.56 | 0 | 24-HR | NORMALR | 1ST | 20012224 | Acute
484137_5038737 | 484136.81 | 5038737 | 0.01521 | 214.67 | 340.56 | 0 | 24-HR | NORMALR | 1ST | 23120524 | Acute
484137_5038937 | 484136.81 | 5038937 | 0.01238 | 245.46 | 312.15 | 0 | 24-HR | NORMALR | 1ST | 23120524 | Acute
484137_5039137 | 484136.81 | 5039137 | 0.01178 | 264.78 | 305.95 | 0 | 24-HR | NORMALR | 1ST | 22031324 | Acute
484137_5039337 | 484136.81 | 5039337 | 0.01479 | 213.05 | 547.39 | 0 | 24-HR | NORMALR | 1ST | 22031324 | Acute
484137_5039537 | 484136.81 | 5039537 | 0.01508 | 208.49 | 547.39 | 0 | 24-HR | NORMALR | 1ST | 22031324 | Acute
484137_5039737 | 484136.81 | 5039737 | 0.01456 | 210.95 | 547.39 | 0 | 24-HR | NORMALR | 1ST | 22031324 | Acute
484137_5039937 | 484136.81 | 5039937 | 0.013 | 227.03 | 547.39 | 0 | 24-HR | NORMALR | 1ST | 24111624 | Acute
484137_5040137 | 484136.81 | 5040137 | 0.01102 | 261.04 | 547.39 | 0 | 24-HR | NORMALR | 1ST | 22031324 | Acute
484137_5040337 | 484136.81 | 5040337 | 0.00986 | 296.06 | 547.39 | 0 | 24-HR | NORMALR | 1ST | 22031324 | Acute
484137_5040537 | 484136.81 | 5040537 | 0.00973 | 296.48 | 547.39 | 0 | 24-HR | NORMALR | 1ST | 21010224 | Acute
484335_5037537 | 484334.53 | 5037537 | 0.05214 | 149.49 | 340.56 | 0 | 24-HR | NORMALR | 1ST | 22120624 | Acute
484335_5037737 | 484334.53 | 5037737 | 0.02834 | 181.51 | 340.56 | 0 | 24-HR | NORMALR | 1ST | 20012224 | Acute
484335_5037937 | 484334.53 | 5037937 | 0.04689 | 143.36 | 340.56 | 0 | 24-HR | NORMALR | 1ST | 22120624 | Acute
484335_5038137 | 484334.53 | 5038137 | 0.04239 | 145.66 | 423.16 | 0 | 24-HR | NORMALR | 1ST | 21101724 | Acute
484335_5038337 | 484334.53 | 5038337 | 0.02369 | 189.45 | 340.56 | 0 | 24-HR | NORMALR | 1ST | 20012224 | Acute
484335_5038537 | 484334.53 | 5038537 | 0.01938 | 203.7 | 340.56 | 0 | 24-HR | NORMALR | 1ST | 20012224 | Acute
484335_5038737 | 484334.53 | 5038737 | 0.01541 | 245.77 | 340.56 | 0 | 24-HR | NORMALR | 1ST | 22031324 | Acute
484335_5038937 | 484334.53 | 5038937 | 0.01396 | 274.2 | 312.15 | 0 | 24-HR | NORMALR | 1ST | 22031324 | Acute
484335_5039137 | 484334.53 | 5039137 | 0.01307 | 292.45 | 304.83 | 0 | 24-HR | NORMALR | 1ST | 22031324 | Acute
484335_5039337 | 484334.53 | 5039337 | 0.01296 | 278.58 | 305.95 | 0 | 24-HR | NORMALR | 1ST | 21010224 | Acute
484335_5039537 | 484334.53 | 5039537 | 0.01376 | 246.25 | 547.39 | 0 | 24-HR | NORMALR | 1ST | 21010224 | Acute
484335_5039737 | 484334.53 | 5039737 | 0.01366 | 244.58 | 547.39 | 0 | 24-HR | NORMALR | 1ST | 21010224 | Acute
484335_5039937 | 484334.53 | 5039937 | 0.01251 | 272.69 | 547.39 | 0 | 24-HR | NORMALR | 1ST | 21010224 | Acute
484335_5040137 | 484334.53 | 5040137 | 0.0118 | 302.74 | 547.39 | 0 | 24-HR | NORMALR | 1ST | 21010224 | Acute
484335_5040337 | 484334.53 | 5040337 | 0.01162 | 285.82 | 547.39 | 0 | 24-HR | NORMALR | 1ST | 21010224 | Acute
484335_5040537 | 484334.53 | 5040537 | 0.01126 | 283.86 | 547.39 | 0 | 24-HR | NORMALR | 1ST | 21010224 | Acute
484532_5037537 | 484532.28 | 5037537 | 0.02686 | 199.95 | 340.56 | 0 | 24-HR | NORMALR | 1ST | 20012224 | Acute
484532_5037737 | 484532.28 | 5037737 | 0.02329 | 213.02 | 340.56 | 0 | 24-HR | NORMALR | 1ST | 22031324 | Acute
484532_5037937 | 484532.28 | 5037937 | 0.04592 | 153.44 | 340.56 | 0 | 24-HR | NORMALR | 1ST | 24032324 | Acute
484532_5038137 | 484532.28 | 5038137 | 0.02443 | 194.09 | 340.56 | 0 | 24-HR | NORMALR | 1ST | 20012224 | Acute
484532_5038337 | 484532.28 | 5038337 | 0.03185 | 168.04 | 423.16 | 0 | 24-HR | NORMALR | 1ST | 23011724 | Acute
484532_5038537 | 484532.28 | 5038537 | 0.01819 | 255.07 | 340.56 | 0 | 24-HR | NORMALR | 1ST | 21010224 | Acute
484532_5038737 | 484532.28 | 5038737 | 0.01704 | 298.52 | 312.15 | 0 | 24-HR | NORMALR | 1ST | 21010224 | Acute
484532_5038937 | 484532.28 | 5038937 | 0.01656 | 282.44 | 312.15 | 0 | 24-HR | NORMALR | 1ST | 21010224 | Acute
484532_5039137 | 484532.28 | 5039137 | 0.01578 | 297.19 | 305.95 | 0 | 24-HR | NORMALR | 1ST | 21010224 | Acute
484532_5039337 | 484532.28 | 5039337 | 0.01572 | 256.39 | 423.16 | 0 | 24-HR | NORMALR | 1ST | 21010224 | Acute
484532_5039537 | 484532.28 | 5039537 | 0.01479 | 264.08 | 467.53 | 0 | 24-HR | NORMALR | 1ST | 21010224 | Acute
484532_5039737 | 484532.28 | 5039737 | 0.01439 | 254.65 | 547.39 | 0 | 24-HR | NORMALR | 1ST | 21010224 | Acute
484532_5039937 | 484532.28 | 5039937 | 0.01315 | 276.21 | 547.39 | 0 | 24-HR | NORMALR | 1ST | 21010224 | Acute
484532_5040137 | 484532.28 | 5040137 | 0.01345 | 244.62 | 547.39 | 0 | 24-HR | NORMALR | 1ST | 21010224 | Acute
484532_5040337 | 484532.28 | 5040337 | 0.01368 | 227.73 | 547.39 | 0 | 24-HR | NORMALR | 1ST | 21010224 | Acute
484532_5040537 | 484532.28 | 5040537 | 0.01152 | 266.57 | 547.39 | 0 | 24-HR | NORMALR | 1ST | 21010224 | Acute
484730_5037537 | 484730 | 5037537 | 0.02743 | 247.13 | 338.39 | 0 | 24-HR | NORMALR | 1ST | 21010224 | Acute
484730_5037737 | 484730 | 5037737 | 0.02776 | 222.9 | 340.56 | 0 | 24-HR | NORMALR | 1ST | 21010224 | Acute
484730_5037937 | 484730 | 5037937 | 0.02902 | 201.64 | 340.56 | 0 | 24-HR | NORMALR | 1ST | 21010224 | Acute
484730_5038137 | 484730 | 5038137 | 0.02491 | 220.37 | 340.56 | 0 | 24-HR | NORMALR | 1ST | 21010224 | Acute
484730_5038337 | 484730 | 5038337 | 0.02191 | 239.23 | 340.56 | 0 | 24-HR | NORMALR | 1ST | 21010224 | Acute
484730_5038537 | 484730 | 5038537 | 0.0215 | 224.78 | 340.56 | 0 | 24-HR | NORMALR | 1ST | 21010224 | Acute
484730_5038737 | 484730 | 5038737 | 0.01825 | 262.84 | 340.56 | 0 | 24-HR | NORMALR | 1ST | 21010224 | Acute
484730_5038937 | 484730 | 5038937 | 0.01778 | 242.63 | 423.16 | 0 | 24-HR | NORMALR | 1ST | 21010224 | Acute
484730_5039137 | 484730 | 5039137 | 0.01744 | 228.93 | 457.3 | 0 | 24-HR | NORMALR | 1ST | 21010224 | Acute
484730_5039337 | 484730 | 5039337 | 0.01621 | 231.83 | 468.75 | 0 | 24-HR | NORMALR | 1ST | 21010224 | Acute
484730_5039537 | 484730 | 5039537 | 0.01574 | 224.3 | 547.39 | 0 | 24-HR | NORMALR | 1ST | 21010224 | Acute
484730_5039737 | 484730 | 5039737 | 0.01614 | 206.87 | 547.39 | 0 | 24-HR | NORMALR | 1ST | 21010224 | Acute
484730_5039937 | 484730 | 5039937 | 0.01589 | 199.89 | 547.39 | 0 | 24-HR | NORMALR | 1ST | 21022124 | Acute
484730_5040137 | 484730 | 5040137 | 0.01507 | 204.09 | 547.39 | 0 | 24-HR | NORMALR | 1ST | 20010624 | Acute
484730_5040337 | 484730 | 5040337 | 0.01377 | 218.53 | 547.39 | 0 | 24-HR | NORMALR | 1ST | 20010624 | Acute
484730_5040537 | 484730 | 5040537 | 0.0113 | 269.68 | 547.39 | 0 | 24-HR | NORMALR | 1ST | 20010624 | Acute
484928_5037537 | 484927.72 | 5037537 | 0.02707 | 252.12 | 340.56 | 0 | 24-HR | NORMALR | 1ST | 21010224 | Acute
484928_5037737 | 484927.72 | 5037737 | 0.02482 | 311.93 | 327.51 | 0 | 24-HR | NORMALR | 1ST | 20010624 | Acute
484928_5037937 | 484927.72 | 5037937 | 0.02419 | 273.73 | 340.56 | 0 | 24-HR | NORMALR | 1ST | 20010624 | Acute
484928_5038137 | 484927.72 | 5038137 | 0.02338 | 262.22 | 340.56 | 0 | 24-HR | NORMALR | 1ST | 20010624 | Acute
484928_5038337 | 484927.72 | 5038337 | 0.02166 | 305.01 | 340.56 | 0 | 24-HR | NORMALR | 1ST | 20010624 | Acute
484928_5038537 | 484927.72 | 5038537 | 0.02092 | 286.12 | 340.56 | 0 | 24-HR | NORMALR | 1ST | 20010624 | Acute
484928_5038737 | 484927.72 | 5038737 | 0.02024 | 273.07 | 340.56 | 0 | 24-HR | NORMALR | 1ST | 20010624 | Acute
484928_5038937 | 484927.72 | 5038937 | 0.01951 | 267.43 | 340.56 | 0 | 24-HR | NORMALR | 1ST | 20010624 | Acute
484928_5039137 | 484927.72 | 5039137 | 0.02776 | 171.57 | 547.39 | 0 | 24-HR | NORMALR | 1ST | 20010624 | Acute
484928_5039337 | 484927.72 | 5039337 | 0.02281 | 200.9 | 547.39 | 0 | 24-HR | NORMALR | 1ST | 20010624 | Acute
484928_5039537 | 484927.72 | 5039537 | 0.02408 | 183.42 | 547.39 | 0 | 24-HR | NORMALR | 1ST | 20010624 | Acute
484928_5039737 | 484927.72 | 5039737 | 0.02595 | 158.26 | 547.39 | 0 | 24-HR | NORMALR | 1ST | 20010624 | Acute
484928_5039937 | 484927.72 | 5039937 | 0.01993 | 205.76 | 547.39 | 0 | 24-HR | NORMALR | 1ST | 20010624 | Acute
484928_5040137 | 484927.72 | 5040137 | 0.01598 | 251.98 | 547.39 | 0 | 24-HR | NORMALR | 1ST | 20010624 | Acute
484928_5040337 | 484927.72 | 5040337 | 0.01418 | 303.85 | 468.75 | 0 | 24-HR | NORMALR | 1ST | 20010624 | Acute
484928_5040537 | 484927.72 | 5040537 | 0.01395 | 283.97 | 547.39 | 0 | 24-HR | NORMALR | 1ST | 20010624 | Acute
485125_5037537 | 485125.47 | 5037537 | 0.03264 | 303.32 | 306.51 | 0 | 24-HR | NORMALR | 1ST | 20010624 | Acute
485125_5037737 | 485125.47 | 5037737 | 0.03042 | 286.44 | 334.55 | 0 | 24-HR | NORMALR | 1ST | 20010624 | Acute
485125_5037937 | 485125.47 | 5037937 | 0.02807 | 303.5 | 334.55 | 0 | 24-HR | NORMALR | 1ST | 20010624 | Acute
485125_5038137 | 485125.47 | 5038137 | 0.02623 | 303.98 | 340.56 | 0 | 24-HR | NORMALR | 1ST | 20010624 | Acute
485125_5038337 | 485125.47 | 5038337 | 0.02436 | 337.04 | 337.04 | 0 | 24-HR | NORMALR | 1ST | 20010624 | Acute
485125_5038537 | 485125.47 | 5038537 | 0.02334 | 289.84 | 340.56 | 0 | 24-HR | NORMALR | 1ST | 20010624 | Acute
485125_5038737 | 485125.47 | 5038737 | 0.02538 | 221.23 | 423.16 | 0 | 24-HR | NORMALR | 1ST | 20010624 | Acute
485125_5038937 | 485125.47 | 5038937 | 0.02484 | 214.85 | 423.16 | 0 | 24-HR | NORMALR | 1ST | 20010624 | Acute
485125_5039137 | 485125.47 | 5039137 | 0.02744 | 186.29 | 525.98 | 0 | 24-HR | NORMALR | 1ST | 20010624 | Acute
485125_5039337 | 485125.47 | 5039337 | 0.02893 | 165.46 | 547.39 | 0 | 24-HR | NORMALR | 1ST | 20010624 | Acute
485125_5039537 | 485125.47 | 5039537 | 0.0296 | 146.41 | 547.39 | 0 | 24-HR | NORMALR | 1ST | 20010624 | Acute
485125_5039737 | 485125.47 | 5039737 | 0.02379 | 186.89 | 547.39 | 0 | 24-HR | NORMALR | 1ST | 20010624 | Acute
485125_5039937 | 485125.47 | 5039937 | 0.01882 | 227.45 | 547.39 | 0 | 24-HR | NORMALR | 1ST | 20010624 | Acute
485125_5040137 | 485125.47 | 5040137 | 0.01537 | 303.29 | 467.53 | 0 | 24-HR | NORMALR | 1ST | 20010624 | Acute
485125_5040337 | 485125.47 | 5040337 | 0.01464 | 309.92 | 467.73 | 0 | 24-HR | NORMALR | 1ST | 20010624 | Acute
485125_5040537 | 485125.47 | 5040537 | 0.01361 | 365.32 | 423.16 | 0 | 24-HR | NORMALR | 1ST | 20010624 | Acute
485323_5037537 | 485323.19 | 5037537 | 0.02664 | 293.53 | 307.09 | 0 | 24-HR | NORMALR | 1ST | 21111424 | Acute
485323_5037737 | 485323.19 | 5037737 | 0.02734 | 238.82 | 340.56 | 0 | 24-HR | NORMALR | 1ST | 21111424 | Acute
485323_5037937 | 485323.19 | 5037937 | 0.02529 | 245.1 | 340.56 | 0 | 24-HR | NORMALR | 1ST | 21111424 | Acute
485323_5038137 | 485323.19 | 5038137 | 0.02217 | 286.31 | 340.56 | 0 | 24-HR | NORMALR | 1ST | 21111424 | Acute
485323_5038337 | 485323.19 | 5038337 | 0.02026 | 319.75 | 340.56 | 0 | 24-HR | NORMALR | 1ST | 21111424 | Acute
485323_5038537 | 485323.19 | 5038537 | 0.02014 | 276.39 | 340.56 | 0 | 24-HR | NORMALR | 1ST | 21111424 | Acute
485323_5038737 | 485323.19 | 5038737 | 0.02239 | 228.14 | 423.16 | 0 | 24-HR | NORMALR | 1ST | 21111424 | Acute
485323_5038937 | 485323.19 | 5038937 | 0.02867 | 184.75 | 467.53 | 0 | 24-HR | NORMALR | 1ST | 21111424 | Acute
485323_5039137 | 485323.19 | 5039137 | 0.02817 | 180.27 | 468.75 | 0 | 24-HR | NORMALR | 1ST | 21111424 | Acute
485323_5039337 | 485323.19 | 5039337 | 0.03225 | 141.02 | 547.39 | 0 | 24-HR | NORMALR | 1ST | 21111424 | Acute
485323_5039537 | 485323.19 | 5039537 | 0.02536 | 182.87 | 547.39 | 0 | 24-HR | NORMALR | 1ST | 21111424 | Acute
485323_5039737 | 485323.19 | 5039737 | 0.02055 | 208.95 | 547.39 | 0 | 24-HR | NORMALR | 1ST | 21111424 | Acute
485323_5039937 | 485323.19 | 5039937 | 0.01466 | 275.48 | 467.53 | 0 | 24-HR | NORMALR | 1ST | 21111424 | Acute
485323_5040137 | 485323.19 | 5040137 | 0.01306 | 330.57 | 423.16 | 0 | 24-HR | NORMALR | 1ST | 21111424 | Acute
485323_5040337 | 485323.19 | 5040337 | 0.01223 | 354.27 | 423.16 | 0 | 24-HR | NORMALR | 1ST | 21111424 | Acute
485323_5040537 | 485323.19 | 5040537 | 0.01122 | 403.97 | 423.16 | 0 | 24-HR | NORMALR | 1ST | 21111424 | Acute
485521_5037537 | 485520.91 | 5037537 | 0.02256 | 231.34 | 340.56 | 0 | 24-HR | NORMALR | 1ST | 22010624 | Acute
485521_5037737 | 485520.91 | 5037737 | 0.02351 | 208.35 | 340.56 | 0 | 24-HR | NORMALR | 1ST | 22010624 | Acute
485521_5037937 | 485520.91 | 5037937 | 0.01829 | 246.11 | 340.56 | 0 | 24-HR | NORMALR | 1ST | 21111424 | Acute
485521_5038137 | 485520.91 | 5038137 | 0.01654 | 310.89 | 310.89 | 0 | 24-HR | NORMALR | 1ST | 21111424 | Acute
485521_5038337 | 485520.91 | 5038337 | 0.0179 | 240.06 | 340.56 | 0 | 24-HR | NORMALR | 1ST | 21111424 | Acute
485521_5038537 | 485520.91 | 5038537 | 0.01818 | 231.79 | 408.72 | 0 | 24-HR | NORMALR | 1ST | 21111424 | Acute
485521_5038737 | 485520.91 | 5038737 | 0.0244 | 184.77 | 423.16 | 0 | 24-HR | NORMALR | 1ST | 21111424 | Acute
485521_5038937 | 485520.91 | 5038937 | 0.03003 | 154.2 | 468.75 | 0 | 24-HR | NORMALR | 1ST | 20092824 | Acute
485521_5039137 | 485520.91 | 5039137 | 0.02997 | 135.49 | 547.39 | 0 | 24-HR | NORMALR | 1ST | 21111424 | Acute
485521_5039337 | 485520.91 | 5039337 | 0.0258 | 163.75 | 547.39 | 0 | 24-HR | NORMALR | 1ST | 21111424 | Acute
485521_5039537 | 485520.91 | 5039537 | 0.01652 | 229.63 | 467.53 | 0 | 24-HR | NORMALR | 1ST | 21111424 | Acute
485521_5039737 | 485520.91 | 5039737 | 0.01577 | 233.98 | 468.75 | 0 | 24-HR | NORMALR | 1ST | 21111424 | Acute
485521_5039937 | 485520.91 | 5039937 | 0.01283 | 295.89 | 423.16 | 0 | 24-HR | NORMALR | 1ST | 21111424 | Acute
485521_5040137 | 485520.91 | 5040137 | 0.01189 | 334.59 | 423.16 | 0 | 24-HR | NORMALR | 1ST | 21111424 | Acute
485521_5040337 | 485520.91 | 5040337 | 0.01099 | 377.74 | 423.16 | 0 | 24-HR | NORMALR | 1ST | 21111424 | Acute
485521_5040537 | 485520.91 | 5040537 | 0.01043 | 410.25 | 423.16 | 0 | 24-HR | NORMALR | 1ST | 21111424 | Acute
485719_5037537 | 485718.63 | 5037537 | 0.0188 | 232.28 | 340.56 | 0 | 24-HR | NORMALR | 1ST | 22010624 | Acute
485719_5037737 | 485718.63 | 5037737 | 0.02126 | 213.82 | 361.19 | 0 | 24-HR | NORMALR | 1ST | 22010624 | Acute
485719_5037937 | 485718.63 | 5037937 | 0.0173 | 262.26 | 340.56 | 0 | 24-HR | NORMALR | 1ST | 22010624 | Acute
485719_5038137 | 485718.63 | 5038137 | 0.01718 | 249.42 | 340.56 | 0 | 24-HR | NORMALR | 1ST | 22010624 | Acute
485719_5038337 | 485718.63 | 5038337 | 0.01847 | 222.03 | 340.56 | 0 | 24-HR | NORMALR | 1ST | 22010624 | Acute
485719_5038537 | 485718.63 | 5038537 | 0.02249 | 186.13 | 423.16 | 0 | 24-HR | NORMALR | 1ST | 22010624 | Acute
485719_5038737 | 485718.63 | 5038737 | 0.02792 | 162.87 | 456.78 | 0 | 24-HR | NORMALR | 1ST | 23051324 | Acute
485719_5038937 | 485718.63 | 5038937 | 0.03378 | 125.66 | 547.39 | 0 | 24-HR | NORMALR | 1ST | 20112724 | Acute
485719_5039137 | 485718.63 | 5039137 | 0.02637 | 160.64 | 513.96 | 0 | 24-HR | NORMALR | 1ST | 22100824 | Acute
485719_5039337 | 485718.63 | 5039337 | 0.01653 | 190.94 | 468.75 | 0 | 24-HR | NORMALR | 1ST | 22010624 | Acute
485719_5039537 | 485718.63 | 5039537 | 0.01261 | 223.64 | 464.01 | 0 | 24-HR | NORMALR | 1ST | 22010624 | Acute
485719_5039737 | 485718.63 | 5039737 | 0.01015 | 270.12 | 423.16 | 0 | 24-HR | NORMALR | 1ST | 21111424 | Acute
485719_5039937 | 485718.63 | 5039937 | 0.00933 | 319.57 | 423.16 | 0 | 24-HR | NORMALR | 1ST | 21111424 | Acute
485719_5040137 | 485718.63 | 5040137 | 0.00861 | 374.17 | 418.07 | 0 | 24-HR | NORMALR | 1ST | 21111424 | Acute
485719_5040337 | 485718.63 | 5040337 | 0.00842 | 406.85 | 406.85 | 0 | 24-HR | NORMALR | 1ST | 21111424 | Acute
485719_5040537 | 485718.63 | 5040537 | 0.00866 | 351.93 | 423.16 | 0 | 24-HR | NORMALR | 1ST | 21111424 | Acute
485916_5037537 | 485916.38 | 5037537 | 0.01723 | 194.48 | 361.19 | 0 | 24-HR | NORMALR | 1ST | 24021224 | Acute
485916_5037737 | 485916.38 | 5037737 | 0.01915 | 181.81 | 361.19 | 0 | 24-HR | NORMALR | 1ST | 23031624 | Acute
485916_5037937 | 485916.38 | 5037937 | 0.01347 | 221.04 | 340.56 | 0 | 24-HR | NORMALR | 1ST | 24021224 | Acute
485916_5038137 | 485916.38 | 5038137 | 0.01766 | 189.92 | 408.78 | 0 | 24-HR | NORMALR | 1ST | 22010624 | Acute
485916_5038337 | 485916.38 | 5038337 | 0.03125 | 170.17 | 423.16 | 0 | 24-HR | NORMALR | 1ST | 23051324 | Acute
485916_5038537 | 485916.38 | 5038537 | 0.04626 | 155.98 | 423.16 | 0 | 24-HR | NORMALR | 1ST | 23051324 | Acute
485916_5038737 | 485916.38 | 5038737 | 0.04921 | 122.45 | 468.75 | 0 | 24-HR | NORMALR | 1ST | 23051324 | Acute
485916_5038937 | 485916.38 | 5038937 | 0.04323 | 150.18 | 467.63 | 0 | 24-HR | NORMALR | 1ST | 23051324 | Acute
485916_5039137 | 485916.38 | 5039137 | 0.01619 | 210.61 | 423.16 | 0 | 24-HR | NORMALR | 1ST | 22010624 | Acute
485916_5039337 | 485916.38 | 5039337 | 0.01354 | 234.79 | 423.16 | 0 | 24-HR | NORMALR | 1ST | 22010624 | Acute
485916_5039537 | 485916.38 | 5039537 | 0.01157 | 269.46 | 423.16 | 0 | 24-HR | NORMALR | 1ST | 22010624 | Acute
485916_5039737 | 485916.38 | 5039737 | 0.01038 | 313.05 | 423.16 | 0 | 24-HR | NORMALR | 1ST | 22010624 | Acute
485916_5039937 | 485916.38 | 5039937 | 0.00958 | 343.41 | 422.42 | 0 | 24-HR | NORMALR | 1ST | 22010624 | Acute
485916_5040137 | 485916.38 | 5040137 | 0.00896 | 360.19 | 422.42 | 0 | 24-HR | NORMALR | 1ST | 22010624 | Acute
485916_5040337 | 485916.38 | 5040337 | 0.0087 | 335.42 | 423.16 | 0 | 24-HR | NORMALR | 1ST | 22010624 | Acute
485916_5040537 | 485916.38 | 5040537 | 0.00834 | 320.98 | 423.16 | 0 | 24-HR | NORMALR | 1ST | 22010624 | Acute
486114_5037537 | 486114.09 | 5037537 | 0.01381 | 233.36 | 361.19 | 0 | 24-HR | NORMALR | 1ST | 23022024 | Acute
486114_5037737 | 486114.09 | 5037737 | 0.01891 | 180.58 | 361.19 | 0 | 24-HR | NORMALR | 1ST | 23022024 | Acute
486114_5037937 | 486114.09 | 5037937 | 0.03315 | 163.14 | 408.78 | 0 | 24-HR | NORMALR | 1ST | 21100224 | Acute
486114_5038137 | 486114.09 | 5038137 | 0.03318 | 161.27 | 423.16 | 0 | 24-HR | NORMALR | 1ST | 21100224 | Acute
486114_5038337 | 486114.09 | 5038337 | 0.03728 | 128.24 | 423.16 | 0 | 24-HR | NORMALR | 1ST | 20011324 | Acute
486114_5038537 | 486114.09 | 5038537 | 0.04361 | 123.27 | 458.88 | 0 | 24-HR | NORMALR | 1ST | 23051324 | Acute
486114_5038737 | 486114.09 | 5038737 | 0.04008 | 156.41 | 423.16 | 0 | 24-HR | NORMALR | 1ST | 23051324 | Acute
486114_5038937 | 486114.09 | 5038937 | 0.01113 | 219.69 | 423.16 | 0 | 24-HR | NORMALR | 1ST | 22010624 | Acute
486114_5039137 | 486114.09 | 5039137 | 0.01223 | 216.17 | 423.16 | 0 | 24-HR | NORMALR | 1ST | 22010624 | Acute
486114_5039337 | 486114.09 | 5039337 | 0.01066 | 250.35 | 423.16 | 0 | 24-HR | NORMALR | 1ST | 22010624 | Acute
486114_5039537 | 486114.09 | 5039537 | 0.01097 | 248.79 | 423.16 | 0 | 24-HR | NORMALR | 1ST | 22010624 | Acute
486114_5039737 | 486114.09 | 5039737 | 0.01008 | 281.41 | 423.16 | 0 | 24-HR | NORMALR | 1ST | 22010624 | Acute
486114_5039937 | 486114.09 | 5039937 | 0.01003 | 278.89 | 423.16 | 0 | 24-HR | NORMALR | 1ST | 22010624 | Acute
486114_5040137 | 486114.09 | 5040137 | 0.00952 | 298.85 | 423.16 | 0 | 24-HR | NORMALR | 1ST | 22010624 | Acute
486114_5040337 | 486114.09 | 5040337 | 0.00907 | 313.99 | 423.16 | 0 | 24-HR | NORMALR | 1ST | 22010624 | Acute
486114_5040537 | 486114.09 | 5040537 | 0.00934 | 274.51 | 456.26 | 0 | 24-HR | NORMALR | 1ST | 22010624 | Acute
486312_5037537 | 486311.81 | 5037537 | 0.01074 | 253.23 | 361.19 | 0 | 24-HR | NORMALR | 1ST | 22110424 | Acute
486312_5037737 | 486311.81 | 5037737 | 0.01916 | 175.48 | 361.19 | 0 | 24-HR | NORMALR | 1ST | 24112524 | Acute
486312_5037937 | 486311.81 | 5037937 | 0.05003 | 110.87 | 423.16 | 0 | 24-HR | NORMALR | 1ST | 21062724 | Acute
486312_5038137 | 486311.81 | 5038137 | 0.03184 | 155.87 | 423.16 | 0 | 24-HR | NORMALR | 1ST | 21062724 | Acute
486312_5038337 | 486311.81 | 5038337 | 0.03905 | 104.62 | 445.47 | 0 | 24-HR | NORMALR | 1ST | 21100224 | Acute
486312_5038537 | 486311.81 | 5038537 | 0.02729 | 164.47 | 423.16 | 0 | 24-HR | NORMALR | 1ST | 21100224 | Acute
486312_5038737 | 486311.81 | 5038737 | 0.01056 | 209.54 | 423.16 | 0 | 24-HR | NORMALR | 1ST | 23022024 | Acute
486312_5038937 | 486311.81 | 5038937 | 0.00905 | 226.87 | 423.16 | 0 | 24-HR | NORMALR | 1ST | 24021224 | Acute
486312_5039137 | 486311.81 | 5039137 | 0.00833 | 238 | 423.16 | 0 | 24-HR | NORMALR | 1ST | 24021224 | Acute
486312_5039337 | 486311.81 | 5039337 | 0.00907 | 218.97 | 423.16 | 0 | 24-HR | NORMALR | 1ST | 21022424 | Acute
486312_5039537 | 486311.81 | 5039537 | 0.00894 | 218.98 | 423.16 | 0 | 24-HR | NORMALR | 1ST | 21022424 | Acute
486312_5039737 | 486311.81 | 5039737 | 0.0086 | 238.37 | 423.16 | 0 | 24-HR | NORMALR | 1ST | 21012024 | Acute
486312_5039937 | 486311.81 | 5039937 | 0.00901 | 234.58 | 423.16 | 0 | 24-HR | NORMALR | 1ST | 22010624 | Acute
486312_5040137 | 486311.81 | 5040137 | 0.00934 | 237.07 | 456.26 | 0 | 24-HR | NORMALR | 1ST | 22010624 | Acute
486312_5040337 | 486311.81 | 5040337 | 0.00916 | 248.07 | 456.01 | 0 | 24-HR | NORMALR | 1ST | 22010624 | Acute
486312_5040537 | 486311.81 | 5040537 | 0.01021 | 229.15 | 522.29 | 0 | 24-HR | NORMALR | 1ST | 22010624 | Acute
486510_5037537 | 486509.53 | 5037537 | 0.01508 | 183.27 | 361.19 | 0 | 24-HR | NORMALR | 1ST | 24070824 | Acute
486510_5037737 | 486509.53 | 5037737 | 0.02953 | 165.67 | 361.19 | 0 | 24-HR | NORMALR | 1ST | 24112624 | Acute
486510_5037937 | 486509.53 | 5037937 | 0.04421 | 114.76 | 423.16 | 0 | 24-HR | NORMALR | 1ST | 24112624 | Acute
486510_5038137 | 486509.53 | 5038137 | 0.04635 | 111.29 | 423.16 | 0 | 24-HR | NORMALR | 1ST | 21062724 | Acute
486510_5038337 | 486509.53 | 5038337 | 0.04016 | 123.54 | 423.16 | 0 | 24-HR | NORMALR | 1ST | 24112524 | Acute
486510_5038537 | 486509.53 | 5038537 | 0.01523 | 178.28 | 423.16 | 0 | 24-HR | NORMALR | 1ST | 23022024 | Acute
486510_5038737 | 486509.53 | 5038737 | 0.01303 | 190.61 | 423.16 | 0 | 24-HR | NORMALR | 1ST | 23022024 | Acute
486510_5038937 | 486509.53 | 5038937 | 0.01262 | 188.5 | 423.16 | 0 | 24-HR | NORMALR | 1ST | 23022024 | Acute
486510_5039137 | 486509.53 | 5039137 | 0.0117 | 190.05 | 423.16 | 0 | 24-HR | NORMALR | 1ST | 23022024 | Acute
486510_5039337 | 486509.53 | 5039337 | 0.02534 | 161.96 | 459.77 | 0 | 24-HR | NORMALR | 1ST | 21100224 | Acute
486510_5039537 | 486509.53 | 5039537 | 0.02503 | 160.2 | 467.53 | 0 | 24-HR | NORMALR | 1ST | 21100224 | Acute
486510_5039737 | 486509.53 | 5039737 | 0.02379 | 163.27 | 518.32 | 0 | 24-HR | NORMALR | 1ST | 23051324 | Acute
486510_5039937 | 486509.53 | 5039937 | 0.00991 | 198.07 | 464.01 | 0 | 24-HR | NORMALR | 1ST | 20011124 | Acute
486510_5040137 | 486509.53 | 5040137 | 0.01011 | 194.47 | 517.52 | 0 | 24-HR | NORMALR | 1ST | 20011124 | Acute
486510_5040337 | 486509.53 | 5040337 | 0.00971 | 194.57 | 522.72 | 0 | 24-HR | NORMALR | 1ST | 20011124 | Acute
486510_5040537 | 486509.53 | 5040537 | 0.02646 | 161.59 | 547.39 | 0 | 24-HR | NORMALR | 1ST | 23051324 | Acute
486707_5037537 | 486707.28 | 5037537 | 0.04884 | 131.56 | 361.19 | 0 | 24-HR | NORMALR | 1ST | 23122124 | Acute
486707_5037737 | 486707.28 | 5037737 | 0.03889 | 128.54 | 408.78 | 0 | 24-HR | NORMALR | 1ST | 23122124 | Acute
486707_5037937 | 486707.28 | 5037937 | 0.05544 | 116.69 | 423.16 | 0 | 24-HR | NORMALR | 1ST | 24112624 | Acute
486707_5038137 | 486707.28 | 5038137 | 0.03654 | 102.66 | 423.16 | 0 | 24-HR | NORMALR | 1ST | 21062724 | Acute
486707_5038337 | 486707.28 | 5038337 | 0.03875 | 103.76 | 423.16 | 0 | 24-HR | NORMALR | 1ST | 21062724 | Acute
486707_5038537 | 486707.28 | 5038537 | 0.02786 | 134.81 | 423.16 | 0 | 24-HR | NORMALR | 1ST | 24112524 | Acute
486707_5038737 | 486707.28 | 5038737 | 0.02946 | 141.65 | 423.16 | 0 | 24-HR | NORMALR | 1ST | 24112524 | Acute
486707_5038937 | 486707.28 | 5038937 | 0.03027 | 134.31 | 423.16 | 0 | 24-HR | NORMALR | 1ST | 24112524 | Acute
486707_5039137 | 486707.28 | 5039137 | 0.02667 | 150.51 | 423.16 | 0 | 24-HR | NORMALR | 1ST | 24112524 | Acute
486707_5039337 | 486707.28 | 5039337 | 0.02608 | 145.52 | 463.42 | 0 | 24-HR | NORMALR | 1ST | 21100224 | Acute
486707_5039537 | 486707.28 | 5039537 | 0.02752 | 133.93 | 519.58 | 0 | 24-HR | NORMALR | 1ST | 21100224 | Acute
486707_5039737 | 486707.28 | 5039737 | 0.02573 | 137.15 | 522.72 | 0 | 24-HR | NORMALR | 1ST | 21100224 | Acute
486707_5039937 | 486707.28 | 5039937 | 0.02619 | 142.5 | 534.4 | 0 | 24-HR | NORMALR | 1ST | 21100224 | Acute
486707_5040137 | 486707.28 | 5040137 | 0.02422 | 139.54 | 534.4 | 0 | 24-HR | NORMALR | 1ST | 21100224 | Acute
486707_5040337 | 486707.28 | 5040337 | 0.02538 | 130.08 | 547.39 | 0 | 24-HR | NORMALR | 1ST | 20011324 | Acute
486707_5040537 | 486707.28 | 5040537 | 0.02929 | 121.84 | 547.39 | 0 | 24-HR | NORMALR | 1ST | 23051324 | Acute
486905_5037537 | 486905 | 5037537 | 0.04921 | 113.2 | 361.19 | 0 | 24-HR | NORMALR | 1ST | 21031724 | Acute
486905_5037737 | 486905 | 5037737 | 0.04485 | 106.99 | 418.07 | 0 | 24-HR | NORMALR | 1ST | 23122124 | Acute
486905_5037937 | 486905 | 5037937 | 0.02964 | 90.36 | 423.16 | 0 | 24-HR | NORMALR | 1ST | 23122124 | Acute
486905_5038137 | 486905 | 5038137 | 0.02691 | 92.2 | 423.16 | 0 | 24-HR | NORMALR | 1ST | 24042824 | Acute
486905_5038337 | 486905 | 5038337 | 0.03479 | 102.38 | 423.16 | 0 | 24-HR | NORMALR | 1ST | 24112624 | Acute
486905_5038537 | 486905 | 5038537 | 0.03363 | 103.92 | 423.16 | 0 | 24-HR | NORMALR | 1ST | 24112624 | Acute
486905_5038737 | 486905 | 5038737 | 0.03074 | 124.69 | 423.16 | 0 | 24-HR | NORMALR | 1ST | 24112624 | Acute
486905_5038937 | 486905 | 5038937 | 0.02594 | 96.04 | 467.53 | 0 | 24-HR | NORMALR | 1ST | 21122324 | Acute
486905_5039137 | 486905 | 5039137 | 0.03607 | 109.17 | 467.53 | 0 | 24-HR | NORMALR | 1ST | 21062724 | Acute
486905_5039337 | 486905 | 5039337 | 0.02842 | 134.03 | 459.03 | 0 | 24-HR | NORMALR | 1ST | 24112524 | Acute
486905_5039537 | 486905 | 5039537 | 0.02993 | 103.47 | 522.72 | 0 | 24-HR | NORMALR | 1ST | 21062724 | Acute
486905_5039737 | 486905 | 5039737 | 0.01891 | 94.16 | 547.39 | 0 | 24-HR | NORMALR | 1ST | 22123024 | Acute
486905_5039937 | 486905 | 5039937 | 0.02753 | 104.33 | 547.39 | 0 | 24-HR | NORMALR | 1ST | 21062724 | Acute
486905_5040137 | 486905 | 5040137 | 0.03489 | 118.15 | 547.16 | 0 | 24-HR | NORMALR | 1ST | 21100224 | Acute
486905_5040337 | 486905 | 5040337 | 0.01633 | 94.24 | 547.39 | 0 | 24-HR | NORMALR | 1ST | 20011324 | Acute
486905_5040537 | 486905 | 5040537 | 0.02706 | 104.23 | 547.39 | 0 | 24-HR | NORMALR | 1ST | 21100224 | Acute
487103_5037537 | 487102.72 | 5037537 | 0.02971 | 151.79 | 361.19 | 0 | 24-HR | NORMALR | 1ST | 22121524 | Acute
487103_5037737 | 487102.72 | 5037737 | 0.01897 | 175.22 | 361.19 | 0 | 24-HR | NORMALR | 1ST | 22100424 | Acute
487103_5037937 | 487102.72 | 5037937 | 0.04216 | 124.64 | 408.78 | 0 | 24-HR | NORMALR | 1ST | 21031724 | Acute
487103_5038137 | 487102.72 | 5038137 | 0.03262 | 93.82 | 423.16 | 0 | 24-HR | NORMALR | 1ST | 23122124 | Acute
487103_5038337 | 487102.72 | 5038337 | 0.02357 | 76.89 | 423.16 | 0 | 24-HR | NORMALR | 1ST | 24042824 | Acute
487103_5038537 | 487102.72 | 5038537 | 0.02259 | 73.66 | 445.47 | 0 | 24-HR | NORMALR | 1ST | 24042824 | Acute
487103_5038737 | 487102.72 | 5038737 | 0.03215 | 102.37 | 423.16 | 0 | 24-HR | NORMALR | 1ST | 24112624 | Acute
487103_5038937 | 487102.72 | 5038937 | 0.02454 | 97.73 | 456.61 | 0 | 24-HR | NORMALR | 1ST | 21062724 | Acute
487103_5039137 | 487102.72 | 5039137 | 0.02325 | 87.94 | 467.53 | 0 | 24-HR | NORMALR | 1ST | 21122324 | Acute
487103_5039337 | 487102.72 | 5039337 | 0.02489 | 124.65 | 456.61 | 0 | 24-HR | NORMALR | 1ST | 22122524 | Acute
487103_5039537 | 487102.72 | 5039537 | 0.03056 | 113.98 | 467.53 | 0 | 24-HR | NORMALR | 1ST | 21062724 | Acute
487103_5039737 | 487102.72 | 5039737 | 0.02053 | 84.73 | 534.4 | 0 | 24-HR | NORMALR | 1ST | 21122324 | Acute
487103_5039937 | 487102.72 | 5039937 | 0.01886 | 94.37 | 534.4 | 0 | 24-HR | NORMALR | 1ST | 21122324 | Acute
487103_5040137 | 487102.72 | 5040137 | 0.02913 | 110.4 | 534.4 | 0 | 24-HR | NORMALR | 1ST | 21062724 | Acute
487103_5040337 | 487102.72 | 5040337 | 0.01584 | 81.65 | 547.39 | 0 | 24-HR | NORMALR | 1ST | 21122324 | Acute
487103_5040537 | 487102.72 | 5040537 | 0.01698 | 96.9 | 547.39 | 0 | 24-HR | NORMALR | 1ST | 21062724 | Acute
487300_5037537 | 487300.47 | 5037537 | 0.00922 | 215.35 | 361.19 | 0 | 24-HR | NORMALR | 1ST | 21120124 | Acute
487300_5037737 | 487300.47 | 5037737 | 0.00921 | 198.29 | 361.19 | 0 | 24-HR | NORMALR | 1ST | 20020624 | Acute
487300_5037937 | 487300.47 | 5037937 | 0.02955 | 144.66 | 361.19 | 0 | 24-HR | NORMALR | 1ST | 22121524 | Acute
487300_5038137 | 487300.47 | 5038137 | 0.03896 | 109.82 | 423.16 | 0 | 24-HR | NORMALR | 1ST | 21031724 | Acute
487300_5038337 | 487300.47 | 5038337 | 0.03082 | 93.32 | 423.16 | 0 | 24-HR | NORMALR | 1ST | 23122124 | Acute
487300_5038537 | 487300.47 | 5038537 | 0.02424 | 78.85 | 423.16 | 0 | 24-HR | NORMALR | 1ST | 23122124 | Acute
487300_5038737 | 487300.47 | 5038737 | 0.0217 | 70.73 | 456.61 | 0 | 24-HR | NORMALR | 1ST | 24042824 | Acute
487300_5038937 | 487300.47 | 5038937 | 0.0209 | 69.89 | 467.52 | 0 | 24-HR | NORMALR | 1ST | 24042824 | Acute
487300_5039137 | 487300.47 | 5039137 | 0.01872 | 74.28 | 467.53 | 0 | 24-HR | NORMALR | 1ST | 24042824 | Acute
487300_5039337 | 487300.47 | 5039337 | 0.03714 | 109.28 | 456.61 | 0 | 24-HR | NORMALR | 1ST | 24112624 | Acute
487300_5039537 | 487300.47 | 5039537 | 0.02918 | 106.71 | 467.52 | 0 | 24-HR | NORMALR | 1ST | 21062724 | Acute
487300_5039737 | 487300.47 | 5039737 | 0.0216 | 87.67 | 522.72 | 0 | 24-HR | NORMALR | 1ST | 21122324 | Acute
487300_5039937 | 487300.47 | 5039937 | 0.02073 | 78.46 | 534.4 | 0 | 24-HR | NORMALR | 1ST | 21122324 | Acute
487300_5040137 | 487300.47 | 5040137 | 0.02013 | 96.9 | 534.4 | 0 | 24-HR | NORMALR | 1ST | 21122324 | Acute
487300_5040337 | 487300.47 | 5040337 | 0.01853 | 73.79 | 547.39 | 0 | 24-HR | NORMALR | 1ST | 21122324 | Acute
487300_5040537 | 487300.47 | 5040537 | 0.0168 | 78.37 | 547.39 | 0 | 24-HR | NORMALR | 1ST | 21122324 | Acute
487498_5037537 | 487498.19 | 5037537 | 0.01683 | 193.5 | 361.19 | 0 | 24-HR | NORMALR | 1ST | 21120124 | Acute
487498_5037737 | 487498.19 | 5037737 | 0.01159 | 199.72 | 361.19 | 0 | 24-HR | NORMALR | 1ST | 21120124 | Acute
487498_5037937 | 487498.19 | 5037937 | 0.02647 | 143.79 | 361.19 | 0 | 24-HR | NORMALR | 1ST | 24110324 | Acute
487498_5038137 | 487498.19 | 5038137 | 0.03041 | 119.43 | 408.78 | 0 | 24-HR | NORMALR | 1ST | 22121524 | Acute
487498_5038337 | 487498.19 | 5038337 | 0.02668 | 104.3 | 423.16 | 0 | 24-HR | NORMALR | 1ST | 21031724 | Acute
487498_5038537 | 487498.19 | 5038537 | 0.02862 | 98.1 | 423.16 | 0 | 24-HR | NORMALR | 1ST | 23122124 | Acute
487498_5038737 | 487498.19 | 5038737 | 0.02618 | 86.47 | 423.16 | 0 | 24-HR | NORMALR | 1ST | 23122124 | Acute
487498_5038937 | 487498.19 | 5038937 | 0.02068 | 67.42 | 456.71 | 0 | 24-HR | NORMALR | 1ST | 23122124 | Acute
487498_5039137 | 487498.19 | 5039137 | 0.02032 | 66.24 | 467.53 | 0 | 24-HR | NORMALR | 1ST | 24042824 | Acute
487498_5039337 | 487498.19 | 5039337 | 0.01958 | 82.26 | 464.12 | 0 | 24-HR | NORMALR | 1ST | 24042824 | Acute
487498_5039537 | 487498.19 | 5039537 | 0.01793 | 92.74 | 464.67 | 0 | 24-HR | NORMALR | 1ST | 24042824 | Acute
487498_5039737 | 487498.19 | 5039737 | 0.01831 | 88.75 | 521.39 | 0 | 24-HR | NORMALR | 1ST | 21122324 | Acute
487498_5039937 | 487498.19 | 5039937 | 0.01954 | 65.88 | 534.4 | 0 | 24-HR | NORMALR | 1ST | 21122324 | Acute
487498_5040137 | 487498.19 | 5040137 | 0.01981 | 77.25 | 534.4 | 0 | 24-HR | NORMALR | 1ST | 21122324 | Acute
487498_5040337 | 487498.19 | 5040337 | 0.01971 | 68.77 | 547.39 | 0 | 24-HR | NORMALR | 1ST | 21122324 | Acute
487498_5040537 | 487498.19 | 5040537 | 0.01899 | 70.61 | 547.39 | 0 | 24-HR | NORMALR | 1ST | 21122324 | Acute
487696_5037537 | 487695.91 | 5037537 | 0.03002 | 170.92 | 361.19 | 0 | 24-HR | NORMALR | 1ST | 21120124 | Acute
487696_5037737 | 487695.91 | 5037737 | 0.03074 | 148.75 | 361.19 | 0 | 24-HR | NORMALR | 1ST | 20122424 | Acute
487696_5037937 | 487695.91 | 5037937 | 0.02365 | 144.55 | 361.19 | 0 | 24-HR | NORMALR | 1ST | 21012324 | Acute
487696_5038137 | 487695.91 | 5038137 | 0.02541 | 138.86 | 361.19 | 0 | 24-HR | NORMALR | 1ST | 22033024 | Acute
487696_5038337 | 487695.91 | 5038337 | 0.02806 | 121.4 | 408.78 | 0 | 24-HR | NORMALR | 1ST | 23031624 | Acute
487696_5038537 | 487695.91 | 5038537 | 0.0286 | 110.55 | 423.16 | 0 | 24-HR | NORMALR | 1ST | 20091624 | Acute
487696_5038737 | 487695.91 | 5038737 | 0.02493 | 102.31 | 423.16 | 0 | 24-HR | NORMALR | 1ST | 21031724 | Acute
487696_5038937 | 487695.91 | 5038937 | 0.02343 | 82.47 | 423.16 | 0 | 24-HR | NORMALR | 1ST | 23122124 | Acute
487696_5039137 | 487695.91 | 5039137 | 0.02013 | 63.97 | 456.61 | 0 | 24-HR | NORMALR | 1ST | 23122124 | Acute
487696_5039337 | 487695.91 | 5039337 | 0.0182 | 62.17 | 467.53 | 0 | 24-HR | NORMALR | 1ST | 24042824 | Acute
487696_5039537 | 487695.91 | 5039537 | 0.01914 | 73.05 | 467.52 | 0 | 24-HR | NORMALR | 1ST | 24042824 | Acute
487696_5039737 | 487695.91 | 5039737 | 0.01809 | 78.18 | 519.51 | 0 | 24-HR | NORMALR | 1ST | 24042824 | Acute
487696_5039937 | 487695.91 | 5039937 | 0.01623 | 61.54 | 534.4 | 0 | 24-HR | NORMALR | 1ST | 24042824 | Acute
487696_5040137 | 487695.91 | 5040137 | 0.01687 | 70 | 534.4 | 0 | 24-HR | NORMALR | 1ST | 21122324 | Acute
487696_5040337 | 487695.91 | 5040337 | 0.01804 | 67.66 | 534.4 | 0 | 24-HR | NORMALR | 1ST | 21122324 | Acute
487696_5040537 | 487695.91 | 5040537 | 0.01869 | 65.54 | 547.36 | 0 | 24-HR | NORMALR | 1ST | 21122324 | Acute
487894_5037537 | 487893.63 | 5037537 | 0.03145 | 153.89 | 361.19 | 0 | 24-HR | NORMALR | 1ST | 21120124 | Acute
487894_5037737 | 487893.63 | 5037737 | 0.03554 | 125.24 | 361.19 | 0 | 24-HR | NORMALR | 1ST | 21120124 | Acute
487894_5037937 | 487893.63 | 5037937 | 0.03152 | 127.51 | 361.19 | 0 | 24-HR | NORMALR | 1ST | 20122424 | Acute
487894_5038137 | 487893.63 | 5038137 | 0.02355 | 137.79 | 361.19 | 0 | 24-HR | NORMALR | 1ST | 21012324 | Acute
487894_5038337 | 487893.63 | 5038337 | 0.02473 | 132.46 | 361.19 | 0 | 24-HR | NORMALR | 1ST | 22033024 | Acute
487894_5038537 | 487893.63 | 5038537 | 0.02263 | 131.96 | 361.19 | 0 | 24-HR | NORMALR | 1ST | 24110324 | Acute
487894_5038737 | 487893.63 | 5038737 | 0.02702 | 119.47 | 418.07 | 0 | 24-HR | NORMALR | 1ST | 22121524 | Acute
487894_5038937 | 487893.63 | 5038937 | 0.02107 | 98.95 | 423.16 | 0 | 24-HR | NORMALR | 1ST | 22121524 | Acute
487894_5039137 | 487893.63 | 5039137 | 0.01827 | 64.88 | 423.16 | 0 | 24-HR | NORMALR | 1ST | 22121524 | Acute
487894_5039337 | 487893.63 | 5039337 | 0.01853 | 61.13 | 455.87 | 0 | 24-HR | NORMALR | 1ST | 23122124 | Acute
487894_5039537 | 487893.63 | 5039537 | 0.01799 | 60.8 | 463.42 | 0 | 24-HR | NORMALR | 1ST | 23122124 | Acute
487894_5039737 | 487893.63 | 5039737 | 0.01789 | 64.47 | 519.51 | 0 | 24-HR | NORMALR | 1ST | 24042824 | Acute
487894_5039937 | 487893.63 | 5039937 | 0.01695 | 59.58 | 522.72 | 0 | 24-HR | NORMALR | 1ST | 24042824 | Acute
487894_5040137 | 487893.63 | 5040137 | 0.01712 | 68.4 | 522.72 | 0 | 24-HR | NORMALR | 1ST | 24042824 | Acute
487894_5040337 | 487893.63 | 5040337 | 0.01594 | 65.22 | 534.4 | 0 | 24-HR | NORMALR | 1ST | 24042824 | Acute
487894_5040537 | 487893.63 | 5040537 | 0.01524 | 60.41 | 534.4 | 0 | 24-HR | NORMALR | 1ST | 21122324 | Acute
488091_5037537 | 488091.38 | 5037537 | 0.03823 | 142.55 | 361.19 | 0 | 24-HR | NORMALR | 1ST | 23012624 | Acute
488091_5037737 | 488091.38 | 5037737 | 0.03785 | 121.76 | 361.19 | 0 | 24-HR | NORMALR | 1ST | 20010924 | Acute
488091_5037937 | 488091.38 | 5037937 | 0.03601 | 123 | 361.19 | 0 | 24-HR | NORMALR | 1ST | 21120124 | Acute
488091_5038137 | 488091.38 | 5038137 | 0.03204 | 123.81 | 361.19 | 0 | 24-HR | NORMALR | 1ST | 20122424 | Acute
488091_5038337 | 488091.38 | 5038337 | 0.02539 | 129.98 | 361.19 | 0 | 24-HR | NORMALR | 1ST | 24020624 | Acute
488091_5038537 | 488091.38 | 5038537 | 0.0236 | 135.36 | 361.19 | 0 | 24-HR | NORMALR | 1ST | 22033024 | Acute
488091_5038737 | 488091.38 | 5038737 | 0.02272 | 103.35 | 418.07 | 0 | 24-HR | NORMALR | 1ST | 24110324 | Acute
488091_5038937 | 488091.38 | 5038937 | 0.02076 | 100.89 | 423.16 | 0 | 24-HR | NORMALR | 1ST | 22121524 | Acute
488091_5039137 | 488091.38 | 5039137 | 0.01799 | 82.49 | 423.16 | 0 | 24-HR | NORMALR | 1ST | 22121524 | Acute
488091_5039337 | 488091.38 | 5039337 | 0.01698 | 59.29 | 423.16 | 0 | 24-HR | NORMALR | 1ST | 22121524 | Acute
488091_5039537 | 488091.38 | 5039537 | 0.01671 | 58.99 | 423.16 | 0 | 24-HR | NORMALR | 1ST | 23122124 | Acute
488091_5039737 | 488091.38 | 5039737 | 0.01743 | 59.67 | 456.61 | 0 | 24-HR | NORMALR | 1ST | 23122124 | Acute
488091_5039937 | 488091.38 | 5039937 | 0.01648 | 59.15 | 519.51 | 0 | 24-HR | NORMALR | 1ST | 23122124 | Acute
488091_5040137 | 488091.38 | 5040137 | 0.0169 | 63.6 | 520.55 | 0 | 24-HR | NORMALR | 1ST | 24042824 | Acute
488091_5040337 | 488091.38 | 5040337 | 0.017 | 67.57 | 522.72 | 0 | 24-HR | NORMALR | 1ST | 24042824 | Acute
488091_5040537 | 488091.38 | 5040537 | 0.01501 | 57.75 | 522.72 | 0 | 24-HR | NORMALR | 1ST | 24042824 | Acute
488289_5037537 | 488289.09 | 5037537 | 0.03932 | 139.82 | 361.19 | 0 | 24-HR | NORMALR | 1ST | 20110224 | Acute
488289_5037737 | 488289.09 | 5037737 | 0.03856 | 123.61 | 361.19 | 0 | 24-HR | NORMALR | 1ST | 23012624 | Acute
488289_5037937 | 488289.09 | 5037937 | 0.02686 | 94.39 | 361.19 | 0 | 24-HR | NORMALR | 1ST | 21120124 | Acute
488289_5038137 | 488289.09 | 5038137 | 0.0352 | 104.4 | 361.19 | 0 | 24-HR | NORMALR | 1ST | 21120124 | Acute
488289_5038337 | 488289.09 | 5038337 | 0.03236 | 120.09 | 361.19 | 0 | 24-HR | NORMALR | 1ST | 20122424 | Acute
488289_5038537 | 488289.09 | 5038537 | 0.02846 | 115.75 | 361.19 | 0 | 24-HR | NORMALR | 1ST | 21012324 | Acute
488289_5038737 | 488289.09 | 5038737 | 0.02262 | 104.72 | 408.72 | 0 | 24-HR | NORMALR | 1ST | 24110324 | Acute
488289_5038937 | 488289.09 | 5038937 | 0.01487 | 72.85 | 423.16 | 0 | 24-HR | NORMALR | 1ST | 22033024 | Acute
488289_5039137 | 488289.09 | 5039137 | 0.01528 | 60.88 | 423.16 | 0 | 24-HR | NORMALR | 1ST | 22121524 | Acute
488289_5039337 | 488289.09 | 5039337 | 0.01629 | 60.47 | 423.16 | 0 | 24-HR | NORMALR | 1ST | 22121524 | Acute
488289_5039537 | 488289.09 | 5039537 | 0.01611 | 57.77 | 423.16 | 0 | 24-HR | NORMALR | 1ST | 22121524 | Acute
488289_5039737 | 488289.09 | 5039737 | 0.01668 | 71.2 | 423.16 | 0 | 24-HR | NORMALR | 1ST | 23122124 | Acute
488289_5039937 | 488289.09 | 5039937 | 0.01701 | 62.07 | 423.16 | 0 | 24-HR | NORMALR | 1ST | 23122124 | Acute
488289_5040137 | 488289.09 | 5040137 | 0.01636 | 58.35 | 519.51 | 0 | 24-HR | NORMALR | 1ST | 23122124 | Acute
488289_5040337 | 488289.09 | 5040337 | 0.01571 | 60.97 | 519.51 | 0 | 24-HR | NORMALR | 1ST | 23122124 | Acute
488289_5040537 | 488289.09 | 5040537 | 0.01497 | 56.08 | 522.72 | 0 | 24-HR | NORMALR | 1ST | 24042824 | Acute
488487_5037537 | 488486.81 | 5037537 | 0.06745 | 118.89 | 361.19 | 0 | 24-HR | NORMALR | 1ST | 20110224 | Acute
488487_5037737 | 488486.81 | 5037737 | 0.0379 | 106.23 | 361.19 | 0 | 24-HR | NORMALR | 1ST | 20110224 | Acute
488487_5037937 | 488486.81 | 5037937 | 0.02626 | 88.39 | 361.19 | 0 | 24-HR | NORMALR | 1ST | 23012624 | Acute
488487_5038137 | 488486.81 | 5038137 | 0.02457 | 91.62 | 361.19 | 0 | 24-HR | NORMALR | 1ST | 21120124 | Acute
488487_5038337 | 488486.81 | 5038337 | 0.03712 | 114.18 | 361.19 | 0 | 24-HR | NORMALR | 1ST | 21120124 | Acute
488487_5038537 | 488486.81 | 5038537 | 0.03195 | 112.35 | 361.19 | 0 | 24-HR | NORMALR | 1ST | 21120124 | Acute
488487_5038737 | 488486.81 | 5038737 | 0.01733 | 88.16 | 408.36 | 0 | 24-HR | NORMALR | 1ST | 22010724 | Acute
488487_5038937 | 488486.81 | 5038937 | 0.01488 | 68.31 | 423.16 | 0 | 24-HR | NORMALR | 1ST | 22010724 | Acute
488487_5039137 | 488486.81 | 5039137 | 0.013 | 55.9 | 423.16 | 0 | 24-HR | NORMALR | 1ST | 22033024 | Acute
488487_5039337 | 488486.81 | 5039337 | 0.01352 | 56.93 | 423.16 | 0 | 24-HR | NORMALR | 1ST | 22121524 | Acute
488487_5039537 | 488486.81 | 5039537 | 0.0148 | 57 | 423.16 | 0 | 24-HR | NORMALR | 1ST | 22121524 | Acute
488487_5039737 | 488486.81 | 5039737 | 0.01606 | 64.73 | 423.16 | 0 | 24-HR | NORMALR | 1ST | 22121524 | Acute
488487_5039937 | 488486.81 | 5039937 | 0.01518 | 59.38 | 423.16 | 0 | 24-HR | NORMALR | 1ST | 22121524 | Acute
488487_5040137 | 488486.81 | 5040137 | 0.01488 | 57.34 | 423.16 | 0 | 24-HR | NORMALR | 1ST | 23122124 | Acute
488487_5040337 | 488486.81 | 5040337 | 0.01564 | 56.82 | 423.16 | 0 | 24-HR | NORMALR | 1ST | 23122124 | Acute
488487_5040537 | 488486.81 | 5040537 | 0.01513 | 55.54 | 519.51 | 0 | 24-HR | NORMALR | 1ST | 23122124 | Acute
488685_5037537 | 488684.53 | 5037537 | 0.04716 | 104.38 | 361.19 | 0 | 24-HR | NORMALR | 1ST | 20110224 | Acute
488685_5037737 | 488684.53 | 5037737 | 0.02418 | 88.89 | 361.19 | 0 | 24-HR | NORMALR | 1ST | 20110224 | Acute
488685_5037937 | 488684.53 | 5037937 | 0.02379 | 86.14 | 361.19 | 0 | 24-HR | NORMALR | 1ST | 23012624 | Acute
488685_5038137 | 488684.53 | 5038137 | 0.02526 | 89.56 | 361.19 | 0 | 24-HR | NORMALR | 1ST | 23012624 | Acute
488685_5038337 | 488684.53 | 5038337 | 0.03571 | 109.48 | 361.19 | 0 | 24-HR | NORMALR | 1ST | 21120124 | Acute
488685_5038537 | 488684.53 | 5038537 | 0.03402 | 106.05 | 361.09 | 0 | 24-HR | NORMALR | 1ST | 21120124 | Acute
488685_5038737 | 488684.53 | 5038737 | 0.02032 | 87.96 | 361.19 | 0 | 24-HR | NORMALR | 1ST | 21120124 | Acute
488685_5038937 | 488684.53 | 5038937 | 0.01658 | 68.76 | 408.78 | 0 | 24-HR | NORMALR | 1ST | 21120124 | Acute
488685_5039137 | 488684.53 | 5039137 | 0.01349 | 55.35 | 423.16 | 0 | 24-HR | NORMALR | 1ST | 22010724 | Acute
488685_5039337 | 488684.53 | 5039337 | 0.01281 | 55.55 | 423.16 | 0 | 24-HR | NORMALR | 1ST | 22033024 | Acute
488685_5039537 | 488684.53 | 5039537 | 0.01224 | 57.02 | 423.16 | 0 | 24-HR | NORMALR | 1ST | 22121524 | Acute
488685_5039737 | 488684.53 | 5039737 | 0.01419 | 62.66 | 423.16 | 0 | 24-HR | NORMALR | 1ST | 22121524 | Acute
488685_5039937 | 488684.53 | 5039937 | 0.01446 | 57.86 | 423.16 | 0 | 24-HR | NORMALR | 1ST | 22121524 | Acute
488685_5040137 | 488684.53 | 5040137 | 0.0144 | 56.72 | 423.16 | 0 | 24-HR | NORMALR | 1ST | 22121524 | Acute
488685_5040337 | 488684.53 | 5040337 | 0.01385 | 56.34 | 423.16 | 0 | 24-HR | NORMALR | 1ST | 22121524 | Acute
488685_5040537 | 488684.53 | 5040537 | 0.01455 | 55.23 | 423.16 | 0 | 24-HR | NORMALR | 1ST | 23122124 | Acute
488882_5037537 | 488882.28 | 5037537 | 0.02542 | 94.28 | 361.19 | 0 | 24-HR | NORMALR | 1ST | 20110224 | Acute
488882_5037737 | 488882.28 | 5037737 | 0.02257 | 80.64 | 361.19 | 0 | 24-HR | NORMALR | 1ST | 20110224 | Acute
488882_5037937 | 488882.28 | 5037937 | 0.01932 | 77.74 | 361.19 | 0 | 24-HR | NORMALR | 1ST | 20110224 | Acute
488882_5038137 | 488882.28 | 5038137 | 0.02478 | 91.52 | 361.19 | 0 | 24-HR | NORMALR | 1ST | 23012624 | Acute
488882_5038337 | 488882.28 | 5038337 | 0.02799 | 105.64 | 105.64 | 0 | 24-HR | NORMALR | 1ST | 23012624 | Acute
488882_5038537 | 488882.28 | 5038537 | 0.02286 | 92.97 | 359.73 | 0 | 24-HR | NORMALR | 1ST | 21120124 | Acute
488882_5038737 | 488882.28 | 5038737 | 0.02063 | 75.36 | 361.19 | 0 | 24-HR | NORMALR | 1ST | 21120124 | Acute
488882_5038937 | 488882.28 | 5038937 | 0.01887 | 70.29 | 70.29 | 0 | 24-HR | NORMALR | 1ST | 21120124 | Acute
488882_5039137 | 488882.28 | 5039137 | 0.01553 | 58.33 | 408.78 | 0 | 24-HR | NORMALR | 1ST | 21120124 | Acute
488882_5039337 | 488882.28 | 5039337 | 0.01314 | 55.15 | 423.16 | 0 | 24-HR | NORMALR | 1ST | 22010724 | Acute
488882_5039537 | 488882.28 | 5039537 | 0.01257 | 55.68 | 423.16 | 0 | 24-HR | NORMALR | 1ST | 22033024 | Acute
488882_5039737 | 488882.28 | 5039737 | 0.01179 | 58.11 | 423.16 | 0 | 24-HR | NORMALR | 1ST | 22033024 | Acute
488882_5039937 | 488882.28 | 5039937 | 0.01265 | 57.75 | 423.16 | 0 | 24-HR | NORMALR | 1ST | 22121524 | Acute
488882_5040137 | 488882.28 | 5040137 | 0.01332 | 54.2 | 423.16 | 0 | 24-HR | NORMALR | 1ST | 22121524 | Acute
488882_5040337 | 488882.28 | 5040337 | 0.01363 | 54.57 | 423.16 | 0 | 24-HR | NORMALR | 1ST | 22121524 | Acute
488882_5040537 | 488882.28 | 5040537 | 0.01342 | 55.31 | 423.16 | 0 | 24-HR | NORMALR | 1ST | 22121524 | Acute
489080_5037537 | 489080 | 5037537 | 0.02119 | 92.18 | 361.19 | 0 | 24-HR | NORMALR | 1ST | 21110324 | Acute
489080_5037737 | 489080 | 5037737 | 0.01902 | 74.51 | 361.19 | 0 | 24-HR | NORMALR | 1ST | 20110224 | Acute
489080_5037937 | 489080 | 5037937 | 0.02096 | 79.24 | 361.19 | 0 | 24-HR | NORMALR | 1ST | 20110224 | Acute
489080_5038137 | 489080 | 5038137 | 0.02584 | 97.19 | 361.19 | 0 | 24-HR | NORMALR | 1ST | 20110224 | Acute
489080_5038337 | 489080 | 5038337 | 0.02577 | 99.72 | 99.72 | 0 | 24-HR | NORMALR | 1ST | 23012624 | Acute
489080_5038537 | 489080 | 5038537 | 0.02204 | 88.75 | 97.68 | 0 | 24-HR | NORMALR | 1ST | 23012624 | Acute
489080_5038737 | 489080 | 5038737 | 0.01917 | 69.03 | 101.02 | 0 | 24-HR | NORMALR | 1ST | 21120124 | Acute
489080_5038937 | 489080 | 5038937 | 0.01913 | 65.05 | 65.05 | 0 | 24-HR | NORMALR | 1ST | 21120124 | Acute
489080_5039137 | 489080 | 5039137 | 0.01802 | 65.07 | 65.07 | 0 | 24-HR | NORMALR | 1ST | 21120124 | Acute
489080_5039337 | 489080 | 5039337 | 0.01555 | 62.16 | 62.16 | 0 | 24-HR | NORMALR | 1ST | 21120124 | Acute
489080_5039537 | 489080 | 5039537 | 0.01288 | 56.01 | 408.78 | 0 | 24-HR | NORMALR | 1ST | 22010724 | Acute
489080_5039737 | 489080 | 5039737 | 0.01228 | 56.19 | 408.78 | 0 | 24-HR | NORMALR | 1ST | 22033024 | Acute
489080_5039937 | 489080 | 5039937 | 0.01175 | 57.19 | 408.78 | 0 | 24-HR | NORMALR | 1ST | 22033024 | Acute
489080_5040137 | 489080 | 5040137 | 0.01138 | 53.77 | 423.16 | 0 | 24-HR | NORMALR | 1ST | 22121524 | Acute
489080_5040337 | 489080 | 5040337 | 0.01249 | 54.72 | 423.16 | 0 | 24-HR | NORMALR | 1ST | 22121524 | Acute
489080_5040537 | 489080 | 5040537 | 0.01301 | 55.1 | 423.16 | 0 | 24-HR | NORMALR | 1ST | 22121524 | Acute
489278_5037537 | 489277.72 | 5037537 | 0.01447 | 72.36 | 361.19 | 0 | 24-HR | NORMALR | 1ST | 21110324 | Acute
489278_5037737 | 489277.72 | 5037737 | 0.01586 | 69.57 | 361.19 | 0 | 24-HR | NORMALR | 1ST | 21110324 | Acute
489278_5037937 | 489277.72 | 5037937 | 0.02284 | 90.37 | 360.88 | 0 | 24-HR | NORMALR | 1ST | 20110224 | Acute
489278_5038137 | 489277.72 | 5038137 | 0.02558 | 97.63 | 97.63 | 0 | 24-HR | NORMALR | 1ST | 20110224 | Acute
489278_5038337 | 489277.72 | 5038337 | 0.01815 | 86.26 | 97.34 | 0 | 24-HR | NORMALR | 1ST | 23012624 | Acute
489278_5038537 | 489277.72 | 5038537 | 0.01974 | 74.73 | 96.4 | 0 | 24-HR | NORMALR | 1ST | 23012624 | Acute
489278_5038737 | 489277.72 | 5038737 | 0.01913 | 66.47 | 66.47 | 0 | 24-HR | NORMALR | 1ST | 23012624 | Acute
489278_5038937 | 489277.72 | 5038937 | 0.01751 | 59.02 | 59.02 | 0 | 24-HR | NORMALR | 1ST | 21120124 | Acute
489278_5039137 | 489277.72 | 5039137 | 0.0175 | 57.97 | 57.97 | 0 | 24-HR | NORMALR | 1ST | 21120124 | Acute
489278_5039337 | 489277.72 | 5039337 | 0.01653 | 57.06 | 57.06 | 0 | 24-HR | NORMALR | 1ST | 21120124 | Acute
489278_5039537 | 489277.72 | 5039537 | 0.01457 | 55.38 | 55.38 | 0 | 24-HR | NORMALR | 1ST | 21120124 | Acute
489278_5039737 | 489277.72 | 5039737 | 0.01244 | 54.58 | 54.58 | 0 | 24-HR | NORMALR | 1ST | 22010724 | Acute
489278_5039937 | 489277.72 | 5039937 | 0.01182 | 54.58 | 54.58 | 0 | 24-HR | NORMALR | 1ST | 22033024 | Acute
489278_5040137 | 489277.72 | 5040137 | 0.01142 | 53.73 | 404.28 | 0 | 24-HR | NORMALR | 1ST | 22033024 | Acute
489278_5040337 | 489277.72 | 5040337 | 0.01046 | 54.16 | 404.28 | 0 | 24-HR | NORMALR | 1ST | 22121524 | Acute
489278_5040537 | 489277.72 | 5040537 | 0.01168 | 54.95 | 54.95 | 0 | 24-HR | NORMALR | 1ST | 22121524 | Acute
489475_5037537 | 489475.47 | 5037537 | 0.01544 | 70.43 | 361.19 | 0 | 24-HR | NORMALR | 1ST | 22112124 | Acute
489475_5037737 | 489475.47 | 5037737 | 0.01679 | 85.48 | 85.48 | 0 | 24-HR | NORMALR | 1ST | 21110324 | Acute
489475_5037937 | 489475.47 | 5037937 | 0.01687 | 85.28 | 85.28 | 0 | 24-HR | NORMALR | 1ST | 21110324 | Acute
489475_5038137 | 489475.47 | 5038137 | 0.01922 | 82.12 | 94.57 | 0 | 24-HR | NORMALR | 1ST | 20110224 | Acute
489475_5038337 | 489475.47 | 5038337 | 0.01692 | 71.82 | 97.91 | 0 | 24-HR | NORMALR | 1ST | 20110224 | Acute
489475_5038537 | 489475.47 | 5038537 | 0.01687 | 65.47 | 65.47 | 0 | 24-HR | NORMALR | 1ST | 23012624 | Acute
489475_5038737 | 489475.47 | 5038737 | 0.01773 | 60.6 | 60.6 | 0 | 24-HR | NORMALR | 1ST | 23012624 | Acute
489475_5038937 | 489475.47 | 5038937 | 0.01655 | 56.14 | 56.14 | 0 | 24-HR | NORMALR | 1ST | 23012624 | Acute
489475_5039137 | 489475.47 | 5039137 | 0.01638 | 55.34 | 55.34 | 0 | 24-HR | NORMALR | 1ST | 21120124 | Acute
489475_5039337 | 489475.47 | 5039337 | 0.01659 | 56.11 | 56.11 | 0 | 24-HR | NORMALR | 1ST | 21120124 | Acute
489475_5039537 | 489475.47 | 5039537 | 0.01587 | 56.23 | 56.23 | 0 | 24-HR | NORMALR | 1ST | 21120124 | Acute
489475_5039737 | 489475.47 | 5039737 | 0.01405 | 53.19 | 55.62 | 0 | 24-HR | NORMALR | 1ST | 21120124 | Acute
489475_5039937 | 489475.47 | 5039937 | 0.01198 | 53.02 | 53.02 | 0 | 24-HR | NORMALR | 1ST | 22010724 | Acute
489475_5040137 | 489475.47 | 5040137 | 0.01135 | 53.64 | 53.64 | 0 | 24-HR | NORMALR | 1ST | 22033024 | Acute
489475_5040337 | 489475.47 | 5040337 | 0.01139 | 54.39 | 54.39 | 0 | 24-HR | NORMALR | 1ST | 22033024 | Acute
489475_5040537 | 489475.47 | 5040537 | 0.01047 | 54.89 | 54.89 | 0 | 24-HR | NORMALR | 1ST | 22033024 | Acute
489673_5037537 | 489673.19 | 5037537 | 0.01672 | 82.39 | 82.39 | 0 | 24-HR | NORMALR | 1ST | 22112124 | Acute
489673_5037737 | 489673.19 | 5037737 | 0.01423 | 81.06 | 81.06 | 0 | 24-HR | NORMALR | 1ST | 22112124 | Acute
489673_5037937 | 489673.19 | 5037937 | 0.01446 | 68.84 | 68.84 | 0 | 24-HR | NORMALR | 1ST | 21110324 | Acute
489673_5038137 | 489673.19 | 5038137 | 0.01419 | 67.79 | 67.79 | 0 | 24-HR | NORMALR | 1ST | 20110224 | Acute
489673_5038337 | 489673.19 | 5038337 | 0.01525 | 64.22 | 64.22 | 0 | 24-HR | NORMALR | 1ST | 20110224 | Acute
489673_5038537 | 489673.19 | 5038537 | 0.01426 | 61.97 | 61.97 | 0 | 24-HR | NORMALR | 1ST | 20110224 | Acute
489673_5038737 | 489673.19 | 5038737 | 0.01542 | 58.91 | 58.91 | 0 | 24-HR | NORMALR | 1ST | 23012624 | Acute
489673_5038937 | 489673.19 | 5038937 | 0.01619 | 54.2 | 54.2 | 0 | 24-HR | NORMALR | 1ST | 23012624 | Acute
489673_5039137 | 489673.19 | 5039137 | 0.01578 | 55.07 | 55.07 | 0 | 24-HR | NORMALR | 1ST | 23012624 | Acute
489673_5039337 | 489673.19 | 5039337 | 0.01557 | 53.99 | 53.99 | 0 | 24-HR | NORMALR | 1ST | 21120124 | Acute
489673_5039537 | 489673.19 | 5039537 | 0.01584 | 55.32 | 55.32 | 0 | 24-HR | NORMALR | 1ST | 21120124 | Acute
489673_5039737 | 489673.19 | 5039737 | 0.01503 | 52.67 | 52.67 | 0 | 24-HR | NORMALR | 1ST | 21120124 | Acute
489673_5039937 | 489673.19 | 5039937 | 0.01369 | 53.03 | 53.03 | 0 | 24-HR | NORMALR | 1ST | 21120124 | Acute
489673_5040137 | 489673.19 | 5040137 | 0.01188 | 54.14 | 54.14 | 0 | 24-HR | NORMALR | 1ST | 21120124 | Acute
489673_5040337 | 489673.19 | 5040337 | 0.011 | 54.74 | 54.74 | 0 | 24-HR | NORMALR | 1ST | 22033024 | Acute
489673_5040537 | 489673.19 | 5040537 | 0.01122 | 54.68 | 54.68 | 0 | 24-HR | NORMALR | 1ST | 22033024 | Acute
489871_5037537 | 489870.91 | 5037537 | 0.01522 | 75.01 | 75.01 | 0 | 24-HR | NORMALR | 1ST | 22112124 | Acute
489871_5037737 | 489870.91 | 5037737 | 0.01464 | 69.54 | 69.54 | 0 | 24-HR | NORMALR | 1ST | 22112124 | Acute
489871_5037937 | 489870.91 | 5037937 | 0.01249 | 64.79 | 64.79 | 0 | 24-HR | NORMALR | 1ST | 21110324 | Acute
489871_5038137 | 489870.91 | 5038137 | 0.0135 | 61.92 | 61.92 | 0 | 24-HR | NORMALR | 1ST | 21110324 | Acute
489871_5038337 | 489870.91 | 5038337 | 0.01354 | 61.99 | 61.99 | 0 | 24-HR | NORMALR | 1ST | 20110224 | Acute
489871_5038537 | 489870.91 | 5038537 | 0.01375 | 56.57 | 56.57 | 0 | 24-HR | NORMALR | 1ST | 20110224 | Acute
489871_5038737 | 489870.91 | 5038737 | 0.01257 | 54.28 | 54.28 | 0 | 24-HR | NORMALR | 1ST | 20110224 | Acute
489871_5038937 | 489870.91 | 5038937 | 0.01433 | 52.29 | 52.29 | 0 | 24-HR | NORMALR | 1ST | 23012624 | Acute
489871_5039137 | 489870.91 | 5039137 | 0.01583 | 55.24 | 55.24 | 0 | 24-HR | NORMALR | 1ST | 23012624 | Acute
489871_5039337 | 489870.91 | 5039337 | 0.01522 | 55.18 | 55.18 | 0 | 24-HR | NORMALR | 1ST | 23012624 | Acute
489871_5039537 | 489870.91 | 5039537 | 0.01478 | 52.12 | 52.12 | 0 | 24-HR | NORMALR | 1ST | 21120124 | Acute
489871_5039737 | 489870.91 | 5039737 | 0.01499 | 52.54 | 52.54 | 0 | 24-HR | NORMALR | 1ST | 21120124 | Acute
489871_5039937 | 489870.91 | 5039937 | 0.01455 | 53.04 | 53.04 | 0 | 24-HR | NORMALR | 1ST | 21120124 | Acute
489871_5040137 | 489870.91 | 5040137 | 0.01339 | 53.53 | 53.53 | 0 | 24-HR | NORMALR | 1ST | 21120124 | Acute
489871_5040337 | 489870.91 | 5040337 | 0.0117 | 53.9 | 53.9 | 0 | 24-HR | NORMALR | 1ST | 21120124 | Acute
489871_5040537 | 489870.91 | 5040537 | 0.01063 | 55.75 | 55.75 | 0 | 24-HR | NORMALR | 1ST | 22033024 | Acute
490069_5037537 | 490068.63 | 5037537 | 0.01501 | 66.46 | 66.46 | 0 | 24-HR | NORMALR | 1ST | 21030424 | Acute
490069_5037737 | 490068.63 | 5037737 | 0.01432 | 64.34 | 64.34 | 0 | 24-HR | NORMALR | 1ST | 22112124 | Acute
490069_5037937 | 490068.63 | 5037937 | 0.01282 | 62.06 | 62.06 | 0 | 24-HR | NORMALR | 1ST | 22112124 | Acute
490069_5038137 | 490068.63 | 5038137 | 0.01187 | 57.27 | 57.27 | 0 | 24-HR | NORMALR | 1ST | 21110324 | Acute
490069_5038337 | 490068.63 | 5038337 | 0.01302 | 62 | 62 | 0 | 24-HR | NORMALR | 1ST | 21110324 | Acute
490069_5038537 | 490068.63 | 5038537 | 0.01261 | 54.82 | 54.82 | 0 | 24-HR | NORMALR | 1ST | 20110224 | Acute
490069_5038737 | 490068.63 | 5038737 | 0.01276 | 52.63 | 52.63 | 0 | 24-HR | NORMALR | 1ST | 20110224 | Acute
490069_5038937 | 490068.63 | 5038937 | 0.01217 | 53.53 | 53.53 | 0 | 24-HR | NORMALR | 1ST | 22012124 | Acute
490069_5039137 | 490068.63 | 5039137 | 0.01422 | 53.82 | 53.82 | 0 | 24-HR | NORMALR | 1ST | 23012624 | Acute
490069_5039337 | 490068.63 | 5039337 | 0.01513 | 53.32 | 53.32 | 0 | 24-HR | NORMALR | 1ST | 23012624 | Acute
490069_5039537 | 490068.63 | 5039537 | 0.01432 | 51.89 | 51.89 | 0 | 24-HR | NORMALR | 1ST | 23012624 | Acute
490069_5039737 | 490068.63 | 5039737 | 0.0142 | 52.33 | 52.33 | 0 | 24-HR | NORMALR | 1ST | 21120124 | Acute
490069_5039937 | 490068.63 | 5039937 | 0.01443 | 52.69 | 52.69 | 0 | 24-HR | NORMALR | 1ST | 21120124 | Acute
490069_5040137 | 490068.63 | 5040137 | 0.01413 | 53.97 | 53.97 | 0 | 24-HR | NORMALR | 1ST | 21120124 | Acute
490069_5040337 | 490068.63 | 5040337 | 0.01316 | 55.1 | 55.1 | 0 | 24-HR | NORMALR | 1ST | 21120124 | Acute
490069_5040537 | 490068.63 | 5040537 | 0.01157 | 54.72 | 75.63 | 0 | 24-HR | NORMALR | 1ST | 21120124 | Acute
490266_5037537 | 490266.38 | 5037537 | 0.01469 | 61.14 | 61.14 | 0 | 24-HR | NORMALR | 1ST | 21030424 | Acute
490266_5037737 | 490266.38 | 5037737 | 0.01282 | 60.33 | 60.33 | 0 | 24-HR | NORMALR | 1ST | 22112124 | Acute
490266_5037937 | 490266.38 | 5037937 | 0.01302 | 59.77 | 59.77 | 0 | 24-HR | NORMALR | 1ST | 22112124 | Acute
490266_5038137 | 490266.38 | 5038137 | 0.011 | 55.73 | 55.73 | 0 | 24-HR | NORMALR | 1ST | 22112124 | Acute
490266_5038337 | 490266.38 | 5038337 | 0.01183 | 56.4 | 56.4 | 0 | 24-HR | NORMALR | 1ST | 21110324 | Acute
490266_5038537 | 490266.38 | 5038537 | 0.01187 | 53.07 | 53.07 | 0 | 24-HR | NORMALR | 1ST | 21112124 | Acute
490266_5038737 | 490266.38 | 5038737 | 0.0122 | 53.7 | 53.7 | 0 | 24-HR | NORMALR | 1ST | 20110224 | Acute
490266_5038937 | 490266.38 | 5038937 | 0.01204 | 51.59 | 51.59 | 0 | 24-HR | NORMALR | 1ST | 20110224 | Acute
490266_5039137 | 490266.38 | 5039137 | 0.01191 | 52.63 | 52.63 | 0 | 24-HR | NORMALR | 1ST | 23012624 | Acute
490266_5039337 | 490266.38 | 5039337 | 0.01372 | 51.4 | 51.4 | 0 | 24-HR | NORMALR | 1ST | 23012624 | Acute
490266_5039537 | 490266.38 | 5039537 | 0.01454 | 51.82 | 51.82 | 0 | 24-HR | NORMALR | 1ST | 23012624 | Acute
490266_5039737 | 490266.38 | 5039737 | 0.01387 | 52.16 | 52.16 | 0 | 24-HR | NORMALR | 1ST | 23012624 | Acute
490266_5039937 | 490266.38 | 5039937 | 0.01369 | 52.95 | 52.95 | 0 | 24-HR | NORMALR | 1ST | 21120124 | Acute
490266_5040137 | 490266.38 | 5040137 | 0.01396 | 53.62 | 53.62 | 0 | 24-HR | NORMALR | 1ST | 21120124 | Acute
490266_5040337 | 490266.38 | 5040337 | 0.01375 | 55.13 | 55.13 | 0 | 24-HR | NORMALR | 1ST | 21120124 | Acute
490266_5040537 | 490266.38 | 5040537 | 0.01296 | 57.11 | 72.74 | 0 | 24-HR | NORMALR | 1ST | 21120124 | Acute
490464_5037537 | 490464.09 | 5037537 | 0.01374 | 56.95 | 56.95 | 0 | 24-HR | NORMALR | 1ST | 21030424 | Acute
490464_5037737 | 490464.09 | 5037737 | 0.01315 | 57.18 | 57.18 | 0 | 24-HR | NORMALR | 1ST | 21030424 | Acute
490464_5037937 | 490464.09 | 5037937 | 0.01238 | 55.82 | 55.82 | 0 | 24-HR | NORMALR | 1ST | 22112124 | Acute
490464_5038137 | 490464.09 | 5038137 | 0.01159 | 53.77 | 53.77 | 0 | 24-HR | NORMALR | 1ST | 22112124 | Acute
490464_5038337 | 490464.09 | 5038337 | 0.01016 | 52.16 | 52.16 | 0 | 24-HR | NORMALR | 1ST | 21110324 | Acute
490464_5038537 | 490464.09 | 5038537 | 0.01128 | 51.76 | 51.76 | 0 | 24-HR | NORMALR | 1ST | 21110324 | Acute
490464_5038737 | 490464.09 | 5038737 | 0.0116 | 53.54 | 53.54 | 0 | 24-HR | NORMALR | 1ST | 21112124 | Acute
490464_5038937 | 490464.09 | 5038937 | 0.01158 | 50.2 | 50.2 | 0 | 24-HR | NORMALR | 1ST | 20110224 | Acute
490464_5039137 | 490464.09 | 5039137 | 0.01149 | 52.72 | 52.72 | 0 | 24-HR | NORMALR | 1ST | 20110224 | Acute
490464_5039337 | 490464.09 | 5039337 | 0.01172 | 51.25 | 51.25 | 0 | 24-HR | NORMALR | 1ST | 23012624 | Acute
490464_5039537 | 490464.09 | 5039537 | 0.0135 | 51.84 | 51.84 | 0 | 24-HR | NORMALR | 1ST | 23012624 | Acute
490464_5039737 | 490464.09 | 5039737 | 0.01417 | 52.33 | 52.33 | 0 | 24-HR | NORMALR | 1ST | 23012624 | Acute
490464_5039937 | 490464.09 | 5039937 | 0.01348 | 52.81 | 52.81 | 0 | 24-HR | NORMALR | 1ST | 23012624 | Acute
490464_5040137 | 490464.09 | 5040137 | 0.01326 | 54.23 | 56.7 | 0 | 24-HR | NORMALR | 1ST | 21120124 | Acute
490464_5040337 | 490464.09 | 5040337 | 0.0135 | 54.34 | 54.34 | 0 | 24-HR | NORMALR | 1ST | 21120124 | Acute
490464_5040537 | 490464.09 | 5040537 | 0.01414 | 66.13 | 70.44 | 0 | 24-HR | NORMALR | 1ST | 21120124 | Acute
490662_5037537 | 490661.81 | 5037537 | 0.01247 | 53.76 | 53.76 | 0 | 24-HR | NORMALR | 1ST | 21030424 | Acute
490662_5037737 | 490661.81 | 5037737 | 0.01328 | 55.69 | 55.69 | 0 | 24-HR | NORMALR | 1ST | 21030424 | Acute
490662_5037937 | 490661.81 | 5037937 | 0.01147 | 52.82 | 52.82 | 0 | 24-HR | NORMALR | 1ST | 21030424 | Acute
490662_5038137 | 490661.81 | 5038137 | 0.01167 | 51.22 | 51.22 | 0 | 24-HR | NORMALR | 1ST | 22112124 | Acute
490662_5038337 | 490661.81 | 5038337 | 0.01051 | 51.82 | 52.35 | 0 | 24-HR | NORMALR | 1ST | 22112124 | Acute
490662_5038537 | 490661.81 | 5038537 | 0.01038 | 51.42 | 51.42 | 0 | 24-HR | NORMALR | 1ST | 21110324 | Acute
490662_5038737 | 490661.81 | 5038737 | 0.01112 | 52.64 | 52.64 | 0 | 24-HR | NORMALR | 1ST | 21112124 | Acute
490662_5038937 | 490661.81 | 5038937 | 0.0111 | 50.99 | 50.99 | 0 | 24-HR | NORMALR | 1ST | 21112124 | Acute
490662_5039137 | 490661.81 | 5039137 | 0.01127 | 51.02 | 51.02 | 0 | 24-HR | NORMALR | 1ST | 20121724 | Acute
490662_5039337 | 490661.81 | 5039337 | 0.01089 | 51.68 | 51.68 | 0 | 24-HR | NORMALR | 1ST | 20121724 | Acute
490662_5039537 | 490661.81 | 5039537 | 0.01169 | 51.93 | 51.93 | 0 | 24-HR | NORMALR | 1ST | 23012624 | Acute
490662_5039737 | 490661.81 | 5039737 | 0.01325 | 51.97 | 51.97 | 0 | 24-HR | NORMALR | 1ST | 23012624 | Acute
490662_5039937 | 490661.81 | 5039937 | 0.0138 | 52.57 | 52.57 | 0 | 24-HR | NORMALR | 1ST | 23012624 | Acute
490662_5040137 | 490661.81 | 5040137 | 0.01288 | 50.97 | 55 | 0 | 24-HR | NORMALR | 1ST | 23012624 | Acute
490662_5040337 | 490661.81 | 5040337 | 0.01279 | 54.53 | 64.19 | 0 | 24-HR | NORMALR | 1ST | 21120124 | Acute
490662_5040537 | 490661.81 | 5040537 | 0.01389 | 67.62 | 67.62 | 0 | 24-HR | NORMALR | 1ST | 21120124 | Acute
490860_5037537 | 490859.53 | 5037537 | 0.0117 | 48.81 | 48.81 | 0 | 24-HR | NORMALR | 1ST | 23122524 | Acute
490860_5037737 | 490859.53 | 5037737 | 0.01247 | 50.09 | 50.09 | 0 | 24-HR | NORMALR | 1ST | 21030424 | Acute
490860_5037937 | 490859.53 | 5037937 | 0.01199 | 50.18 | 50.18 | 0 | 24-HR | NORMALR | 1ST | 21030424 | Acute
490860_5038137 | 490859.53 | 5038137 | 0.01118 | 48.56 | 48.56 | 0 | 24-HR | NORMALR | 1ST | 22112124 | Acute
490860_5038337 | 490859.53 | 5038337 | 0.01092 | 49.19 | 49.19 | 0 | 24-HR | NORMALR | 1ST | 22112124 | Acute
490860_5038537 | 490859.53 | 5038537 | 0.00946 | 50.39 | 50.39 | 0 | 24-HR | NORMALR | 1ST | 22112124 | Acute
490860_5038737 | 490859.53 | 5038737 | 0.01042 | 50.94 | 50.94 | 0 | 24-HR | NORMALR | 1ST | 21110324 | Acute
490860_5038937 | 490859.53 | 5038937 | 0.01088 | 49.96 | 49.96 | 0 | 24-HR | NORMALR | 1ST | 21112124 | Acute
490860_5039137 | 490859.53 | 5039137 | 0.01071 | 51.28 | 51.28 | 0 | 24-HR | NORMALR | 1ST | 21112124 | Acute
490860_5039337 | 490859.53 | 5039337 | 0.011 | 51.46 | 51.46 | 0 | 24-HR | NORMALR | 1ST | 20121724 | Acute
490860_5039537 | 490859.53 | 5039537 | 0.01068 | 51.76 | 51.76 | 0 | 24-HR | NORMALR | 1ST | 22012124 | Acute
490860_5039737 | 490859.53 | 5039737 | 0.01162 | 52.26 | 52.26 | 0 | 24-HR | NORMALR | 1ST | 23012624 | Acute
490860_5039937 | 490859.53 | 5039937 | 0.01284 | 50.14 | 55.42 | 0 | 24-HR | NORMALR | 1ST | 23012624 | Acute
490860_5040137 | 490859.53 | 5040137 | 0.01364 | 54.62 | 65.84 | 0 | 24-HR | NORMALR | 1ST | 23012624 | Acute
490860_5040337 | 490859.53 | 5040337 | 0.0144 | 65.38 | 65.38 | 0 | 24-HR | NORMALR | 1ST | 23012624 | Acute
490860_5040537 | 490859.53 | 5040537 | 0.013 | 64.28 | 64.28 | 0 | 24-HR | NORMALR | 1ST | 21120124 | Acute
491057_5037537 | 491057.28 | 5037537 | 0.01131 | 47.19 | 47.19 | 0 | 24-HR | NORMALR | 1ST | 23122524 | Acute
491057_5037737 | 491057.28 | 5037737 | 0.01152 | 47.62 | 47.62 | 0 | 24-HR | NORMALR | 1ST | 21030424 | Acute
491057_5037937 | 491057.28 | 5037937 | 0.01208 | 48.3 | 48.3 | 0 | 24-HR | NORMALR | 1ST | 21030424 | Acute
491057_5038137 | 491057.28 | 5038137 | 0.01086 | 48.93 | 48.93 | 0 | 24-HR | NORMALR | 1ST | 21030424 | Acute
491057_5038337 | 491057.28 | 5038337 | 0.01107 | 49.8 | 49.8 | 0 | 24-HR | NORMALR | 1ST | 22112124 | Acute
491057_5038537 | 491057.28 | 5038537 | 0.0102 | 50.39 | 50.39 | 0 | 24-HR | NORMALR | 1ST | 22112124 | Acute
491057_5038737 | 491057.28 | 5038737 | 0.00933 | 51.3 | 51.3 | 0 | 24-HR | NORMALR | 1ST | 21110324 | Acute
491057_5038937 | 491057.28 | 5038937 | 0.01033 | 50.96 | 50.96 | 0 | 24-HR | NORMALR | 1ST | 21110324 | Acute
491057_5039137 | 491057.28 | 5039137 | 0.01075 | 51.24 | 51.24 | 0 | 24-HR | NORMALR | 1ST | 21112124 | Acute
491057_5039337 | 491057.28 | 5039337 | 0.01051 | 51.86 | 51.86 | 0 | 24-HR | NORMALR | 1ST | 20121724 | Acute
491057_5039537 | 491057.28 | 5039537 | 0.01068 | 51.98 | 51.98 | 0 | 24-HR | NORMALR | 1ST | 20121724 | Acute
491057_5039737 | 491057.28 | 5039737 | 0.01057 | 52.6 | 52.6 | 0 | 24-HR | NORMALR | 1ST | 22012124 | Acute
491057_5039937 | 491057.28 | 5039937 | 0.01195 | 57.13 | 57.32 | 0 | 24-HR | NORMALR | 1ST | 23012624 | Acute
491057_5040137 | 491057.28 | 5040137 | 0.01355 | 59.34 | 59.34 | 0 | 24-HR | NORMALR | 1ST | 23012624 | Acute
491057_5040337 | 491057.28 | 5040337 | 0.01445 | 63.1 | 63.1 | 0 | 24-HR | NORMALR | 1ST | 23012624 | Acute
491057_5040537 | 491057.28 | 5040537 | 0.01308 | 59.91 | 59.91 | 0 | 24-HR | NORMALR | 1ST | 23012624 | Acute
491255_5037537 | 491255 | 5037537 | 0.01097 | 47.7 | 47.7 | 0 | 24-HR | NORMALR | 1ST | 23122524 | Acute
491255_5037737 | 491255 | 5037737 | 0.01099 | 47 | 47 | 0 | 24-HR | NORMALR | 1ST | 23122524 | Acute
491255_5037937 | 491255 | 5037937 | 0.01184 | 48.6 | 48.6 | 0 | 24-HR | NORMALR | 1ST | 21030424 | Acute
491255_5038137 | 491255 | 5038137 | 0.01151 | 49.59 | 49.59 | 0 | 24-HR | NORMALR | 1ST | 21030424 | Acute
491255_5038337 | 491255 | 5038337 | 0.01066 | 49.91 | 49.91 | 0 | 24-HR | NORMALR | 1ST | 22112124 | Acute
491255_5038537 | 491255 | 5038537 | 0.01064 | 50.61 | 50.61 | 0 | 24-HR | NORMALR | 1ST | 22112124 | Acute
491255_5038737 | 491255 | 5038737 | 0.00938 | 50.96 | 50.96 | 0 | 24-HR | NORMALR | 1ST | 22112124 | Acute
491255_5038937 | 491255 | 5038937 | 0.00952 | 50.41 | 50.41 | 0 | 24-HR | NORMALR | 1ST | 21110324 | Acute
491255_5039137 | 491255 | 5039137 | 0.01027 | 51.33 | 51.33 | 0 | 24-HR | NORMALR | 1ST | 21112124 | Acute
491255_5039337 | 491255 | 5039337 | 0.01051 | 51.72 | 51.72 | 0 | 24-HR | NORMALR | 1ST | 21112124 | Acute
491255_5039537 | 491255 | 5039537 | 0.0104 | 52.37 | 52.37 | 0 | 24-HR | NORMALR | 1ST | 20121724 | Acute
491255_5039737 | 491255 | 5039737 | 0.01028 | 51.26 | 51.26 | 0 | 24-HR | NORMALR | 1ST | 20121724 | Acute
491255_5039937 | 491255 | 5039937 | 0.01047 | 54.02 | 67.01 | 0 | 24-HR | NORMALR | 1ST | 22012124 | Acute
491255_5040137 | 491255 | 5040137 | 0.01288 | 66.52 | 66.52 | 0 | 24-HR | NORMALR | 1ST | 23012624 | Acute
491255_5040337 | 491255 | 5040337 | 0.01409 | 64.49 | 64.49 | 0 | 24-HR | NORMALR | 1ST | 23012624 | Acute
491255_5040537 | 491255 | 5040537 | 0.01336 | 58.38 | 58.38 | 0 | 24-HR | NORMALR | 1ST | 23012624 | Acute
488255_5037337 | 488255 | 5037337 | 0.04538 | 164.44 | 361.19 | 0 | 24-HR | NORMALR | 1ST | 20110224 | Acute
488255_5037140 | 488255 | 5037139.5 | 0.01727 | 193.27 | 361.19 | 0 | 24-HR | NORMALR | 1ST | 20110224 | Acute
488255_5036942 | 488255 | 5036941.5 | 0.01811 | 191.12 | 361.19 | 0 | 24-HR | NORMALR | 1ST | 20110224 | Acute
488255_5036744 | 488255 | 5036744 | 0.0365 | 154.21 | 361.19 | 0 | 24-HR | NORMALR | 1ST | 22030824 | Acute
488255_5036546 | 488255 | 5036546 | 0.03997 | 102.49 | 361.19 | 0 | 24-HR | NORMALR | 1ST | 20111624 | Acute
488255_5036349 | 488255 | 5036348.5 | 0.03977 | 141.17 | 361.19 | 0 | 24-HR | NORMALR | 1ST | 20111624 | Acute
488255_5036151 | 488255 | 5036150.5 | 0.03284 | 163.22 | 361.19 | 0 | 24-HR | NORMALR | 1ST | 21082424 | Acute
488255_5035953 | 488255 | 5035953 | 0.04175 | 156.24 | 361.19 | 0 | 24-HR | NORMALR | 1ST | 23031624 | Acute
488255_5035755 | 488255 | 5035755 | 0.05053 | 108.99 | 361.19 | 0 | 24-HR | NORMALR | 1ST | 21082424 | Acute
488255_5035558 | 488255 | 5035557.5 | 0.0293 | 87.74 | 361.19 | 0 | 24-HR | NORMALR | 1ST | 23122524 | Acute
488255_5035360 | 488255 | 5035359.5 | 0.03088 | 91.69 | 361.19 | 0 | 24-HR | NORMALR | 1ST | 23122524 | Acute
488255_5035162 | 488255 | 5035162 | 0.04156 | 95.12 | 361.19 | 0 | 24-HR | NORMALR | 1ST | 21111824 | Acute
488255_5034965 | 488255 | 5034964.5 | 0.03463 | 89.14 | 361.19 | 0 | 24-HR | NORMALR | 1ST | 21111824 | Acute
488255_5034767 | 488255 | 5034766.5 | 0.03223 | 83.62 | 361.19 | 0 | 24-HR | NORMALR | 1ST | 22100424 | Acute
488255_5034569 | 488255 | 5034569 | 0.03248 | 59.61 | 361.19 | 0 | 24-HR | NORMALR | 1ST | 22121124 | Acute
488255_5034371 | 488255 | 5034371 | 0.0306 | 54.55 | 361.19 | 0 | 24-HR | NORMALR | 1ST | 22021324 | Acute
488255_5034174 | 488255 | 5034173.5 | 0.03027 | 54.77 | 361.19 | 0 | 24-HR | NORMALR | 1ST | 22021324 | Acute
488255_5033976 | 488255 | 5033975.5 | 0.03662 | 55.52 | 342.18 | 0 | 24-HR | NORMALR | 1ST | 20120324 | Acute
488255_5033778 | 488255 | 5033778 | 0.04592 | 55.84 | 242.65 | 0 | 24-HR | NORMALR | 1ST | 20120324 | Acute
488255_5033580 | 488255 | 5033580 | 0.04621 | 55.2 | 55.2 | 0 | 24-HR | NORMALR | 1ST | 22012824 | Acute
488255_5033383 | 488255 | 5033382.5 | 0.04511 | 55.27 | 152.85 | 0 | 24-HR | NORMALR | 1ST | 23112924 | Acute
488255_5033185 | 488255 | 5033184.5 | 0.05413 | 54.78 | 154.35 | 0 | 24-HR | NORMALR | 1ST | 23121624 | Acute
488255_5032987 | 488255 | 5032987 | 0.05587 | 55.41 | 154.35 | 0 | 24-HR | NORMALR | 1ST | 23121624 | Acute
488255_5032790 | 488255 | 5032789.5 | 0.04769 | 57.02 | 154.35 | 0 | 24-HR | NORMALR | 1ST | 23121624 | Acute
488255_5032592 | 488255 | 5032591.5 | 0.05245 | 55.72 | 153.99 | 0 | 24-HR | NORMALR | 1ST | 23112024 | Acute
488255_5032394 | 488255 | 5032394 | 0.05161 | 55.35 | 151.32 | 0 | 24-HR | NORMALR | 1ST | 23112024 | Acute
488255_5032196 | 488255 | 5032196 | 0.04587 | 56.27 | 56.27 | 0 | 24-HR | NORMALR | 1ST | 23112024 | Acute
488255_5031999 | 488255 | 5031998.5 | 0.03811 | 55.49 | 140.61 | 0 | 24-HR | NORMALR | 1ST | 23112924 | Acute
488255_5031801 | 488255 | 5031800.5 | 0.03617 | 55.07 | 142.47 | 0 | 24-HR | NORMALR | 1ST | 23112924 | Acute
488255_5031603 | 488255 | 5031603 | 0.0363 | 56.44 | 142.47 | 0 | 24-HR | NORMALR | 1ST | 23102924 | Acute
488255_5031405 | 488255 | 5031405 | 0.04715 | 82.97 | 142.47 | 0 | 24-HR | NORMALR | 1ST | 22020524 | Acute
488255_5031208 | 488255 | 5031207.5 | 0.08123 | 110.14 | 140.44 | 0 | 24-HR | NORMALR | 1ST | 22020524 | Acute
488255_5031010 | 488255 | 5031009.5 | 0.06533 | 93.96 | 142.47 | 0 | 24-HR | NORMALR | 1ST | 22020524 | Acute
488255_5030812 | 488255 | 5030812 | 0.04219 | 82.5 | 166.27 | 0 | 24-HR | NORMALR | 1ST | 22020524 | Acute
488255_5030615 | 488255 | 5030614.5 | 0.04345 | 83.75 | 166.27 | 0 | 24-HR | NORMALR | 1ST | 24121024 | Acute
488255_5030417 | 488255 | 5030416.5 | 0.06369 | 99.11 | 165.94 | 0 | 24-HR | NORMALR | 1ST | 24121024 | Acute
488255_5030219 | 488255 | 5030219 | 0.0563 | 124.66 | 126.65 | 0 | 24-HR | NORMALR | 1ST | 24121024 | Acute
488255_5030021 | 488255 | 5030021 | 0.05467 | 108.56 | 144.61 | 0 | 24-HR | NORMALR | 1ST | 24121024 | Acute
488255_5029824 | 488255 | 5029823.5 | 0.04527 | 115.22 | 130 | 0 | 24-HR | NORMALR | 1ST | 23012324 | Acute
488255_5029626 | 488255 | 5029625.5 | 0.02856 | 93.68 | 150.9 | 0 | 24-HR | NORMALR | 1ST | 22012324 | Acute
488255_5029428 | 488255 | 5029428 | 0.024 | 81.69 | 243.95 | 0 | 24-HR | NORMALR | 1ST | 24070724 | Acute
488255_5029230 | 488255 | 5029230 | 0.02209 | 66.31 | 243.95 | 0 | 24-HR | NORMALR | 1ST | 24070724 | Acute
488255_5029033 | 488255 | 5029032.5 | 0.03168 | 94.69 | 243.95 | 0 | 24-HR | NORMALR | 1ST | 24070724 | Acute
488255_5028835 | 488255 | 5028834.5 | 0.0587 | 116.2 | 240.33 | 0 | 24-HR | NORMALR | 1ST | 24040524 | Acute
488255_5028637 | 488255 | 5028637 | 0.02326 | 82.4 | 280.04 | 0 | 24-HR | NORMALR | 1ST | 24070724 | Acute
488455_5037337 | 488455 | 5037337 | 0.04901 | 142.46 | 361.19 | 0 | 24-HR | NORMALR | 1ST | 20110224 | Acute
488455_5037140 | 488455 | 5037139.5 | 0.04222 | 141.6 | 361.19 | 0 | 24-HR | NORMALR | 1ST | 20110224 | Acute
488455_5036942 | 488455 | 5036941.5 | 0.03564 | 150.69 | 361.19 | 0 | 24-HR | NORMALR | 1ST | 22030824 | Acute
488455_5036744 | 488455 | 5036744 | 0.03347 | 153.11 | 361.19 | 0 | 24-HR | NORMALR | 1ST | 22123124 | Acute
488455_5036546 | 488455 | 5036546 | 0.04394 | 106.31 | 361.19 | 0 | 24-HR | NORMALR | 1ST | 20111624 | Acute
488455_5036349 | 488455 | 5036348.5 | 0.02219 | 95.7 | 361.19 | 0 | 24-HR | NORMALR | 1ST | 23010824 | Acute
488455_5036151 | 488455 | 5036150.5 | 0.04836 | 122.29 | 361.19 | 0 | 24-HR | NORMALR | 1ST | 23031624 | Acute
488455_5035953 | 488455 | 5035953 | 0.03867 | 146.55 | 361.19 | 0 | 24-HR | NORMALR | 1ST | 23031624 | Acute
488455_5035755 | 488455 | 5035755 | 0.056 | 119.87 | 361.19 | 0 | 24-HR | NORMALR | 1ST | 21082424 | Acute
488455_5035558 | 488455 | 5035557.5 | 0.02966 | 91.18 | 361.19 | 0 | 24-HR | NORMALR | 1ST | 23122524 | Acute
488455_5035360 | 488455 | 5035359.5 | 0.02521 | 72.53 | 361.19 | 0 | 24-HR | NORMALR | 1ST | 23122524 | Acute
488455_5035162 | 488455 | 5035162 | 0.03723 | 87.9 | 361.19 | 0 | 24-HR | NORMALR | 1ST | 21111824 | Acute
488455_5034965 | 488455 | 5034964.5 | 0.02937 | 72.36 | 361.19 | 0 | 24-HR | NORMALR | 1ST | 21111824 | Acute
488455_5034767 | 488455 | 5034766.5 | 0.03031 | 66.33 | 361.19 | 0 | 24-HR | NORMALR | 1ST | 22100424 | Acute
488455_5034569 | 488455 | 5034569 | 0.03401 | 71.62 | 361.19 | 0 | 24-HR | NORMALR | 1ST | 22121124 | Acute
488455_5034371 | 488455 | 5034371 | 0.02986 | 55.86 | 361.19 | 0 | 24-HR | NORMALR | 1ST | 23122024 | Acute
488455_5034174 | 488455 | 5034173.5 | 0.02829 | 54.13 | 358.72 | 0 | 24-HR | NORMALR | 1ST | 22021324 | Acute
488455_5033976 | 488455 | 5033975.5 | 0.03053 | 54.55 | 326.44 | 0 | 24-HR | NORMALR | 1ST | 20120324 | Acute
488455_5033778 | 488455 | 5033778 | 0.04238 | 55.17 | 55.17 | 0 | 24-HR | NORMALR | 1ST | 20120324 | Acute
488455_5033580 | 488455 | 5033580 | 0.04241 | 54.88 | 54.88 | 0 | 24-HR | NORMALR | 1ST | 20120324 | Acute
488455_5033383 | 488455 | 5033382.5 | 0.04494 | 54.82 | 54.82 | 0 | 24-HR | NORMALR | 1ST | 22012824 | Acute
488455_5033185 | 488455 | 5033184.5 | 0.04566 | 54.7 | 54.7 | 0 | 24-HR | NORMALR | 1ST | 23121624 | Acute
488455_5032987 | 488455 | 5032987 | 0.05289 | 54.91 | 54.91 | 0 | 24-HR | NORMALR | 1ST | 23121624 | Acute
488455_5032790 | 488455 | 5032789.5 | 0.05048 | 55.37 | 139.63 | 0 | 24-HR | NORMALR | 1ST | 23121624 | Acute
488455_5032592 | 488455 | 5032591.5 | 0.04669 | 55.39 | 55.39 | 0 | 24-HR | NORMALR | 1ST | 23112024 | Acute
488455_5032394 | 488455 | 5032394 | 0.05047 | 55.36 | 55.36 | 0 | 24-HR | NORMALR | 1ST | 23112024 | Acute
488455_5032196 | 488455 | 5032196 | 0.04882 | 55.87 | 55.87 | 0 | 24-HR | NORMALR | 1ST | 23112024 | Acute
488455_5031999 | 488455 | 5031998.5 | 0.04263 | 55.58 | 55.58 | 0 | 24-HR | NORMALR | 1ST | 23112024 | Acute
488455_5031801 | 488455 | 5031800.5 | 0.0356 | 55.26 | 140.61 | 0 | 24-HR | NORMALR | 1ST | 23112924 | Acute
488455_5031603 | 488455 | 5031603 | 0.03408 | 56.01 | 142.47 | 0 | 24-HR | NORMALR | 1ST | 23112924 | Acute
488455_5031405 | 488455 | 5031405 | 0.04044 | 81.47 | 140.61 | 0 | 24-HR | NORMALR | 1ST | 20112624 | Acute
488455_5031208 | 488455 | 5031207.5 | 0.04618 | 96.34 | 109.67 | 0 | 24-HR | NORMALR | 1ST | 23051124 | Acute
488455_5031010 | 488455 | 5031009.5 | 0.04947 | 77.83 | 141.46 | 0 | 24-HR | NORMALR | 1ST | 22020524 | Acute
488455_5030812 | 488455 | 5030812 | 0.04381 | 66.45 | 166.27 | 0 | 24-HR | NORMALR | 1ST | 22020524 | Acute
488455_5030615 | 488455 | 5030614.5 | 0.03944 | 70.5 | 166.27 | 0 | 24-HR | NORMALR | 1ST | 22020524 | Acute
488455_5030417 | 488455 | 5030416.5 | 0.03993 | 82.44 | 165.69 | 0 | 24-HR | NORMALR | 1ST | 24121024 | Acute
488455_5030219 | 488455 | 5030219 | 0.05286 | 94.78 | 160.46 | 0 | 24-HR | NORMALR | 1ST | 24121024 | Acute
488455_5030021 | 488455 | 5030021 | 0.06372 | 114.61 | 114.61 | 0 | 24-HR | NORMALR | 1ST | 24121024 | Acute
488455_5029824 | 488455 | 5029823.5 | 0.0378 | 95.92 | 129.64 | 0 | 24-HR | NORMALR | 1ST | 24121024 | Acute
488455_5029626 | 488455 | 5029625.5 | 0.02503 | 90.73 | 93.29 | 0 | 24-HR | NORMALR | 1ST | 24021124 | Acute
488455_5029428 | 488455 | 5029428 | 0.02131 | 68.05 | 243.95 | 0 | 24-HR | NORMALR | 1ST | 23123024 | Acute
488455_5029230 | 488455 | 5029230 | 0.0203 | 62.29 | 243.95 | 0 | 24-HR | NORMALR | 1ST | 23123024 | Acute
488455_5029033 | 488455 | 5029032.5 | 0.02884 | 95.25 | 239.58 | 0 | 24-HR | NORMALR | 1ST | 24040524 | Acute
488455_5028835 | 488455 | 5028834.5 | 0.02711 | 91.2 | 243.84 | 0 | 24-HR | NORMALR | 1ST | 24070724 | Acute
488455_5028637 | 488455 | 5028637 | 0.02065 | 68.32 | 280.04 | 0 | 24-HR | NORMALR | 1ST | 24070724 | Acute
488655_5037337 | 488655 | 5037337 | 0.06044 | 117.83 | 361.19 | 0 | 24-HR | NORMALR | 1ST | 20110224 | Acute
488655_5037140 | 488655 | 5037139.5 | 0.02949 | 102.5 | 361.19 | 0 | 24-HR | NORMALR | 1ST | 22120624 | Acute
488655_5036942 | 488655 | 5036941.5 | 0.03416 | 106.63 | 361.19 | 0 | 24-HR | NORMALR | 1ST | 22112124 | Acute
488655_5036744 | 488655 | 5036744 | 0.04034 | 105.34 | 361.19 | 0 | 24-HR | NORMALR | 1ST | 20111624 | Acute
488655_5036546 | 488655 | 5036546 | 0.0293 | 98.65 | 361.19 | 0 | 24-HR | NORMALR | 1ST | 20111624 | Acute
488655_5036349 | 488655 | 5036348.5 | 0.01755 | 74.24 | 361.19 | 0 | 24-HR | NORMALR | 1ST | 20122024 | Acute
488655_5036151 | 488655 | 5036150.5 | 0.0238 | 91.66 | 361.19 | 0 | 24-HR | NORMALR | 1ST | 23031624 | Acute
488655_5035953 | 488655 | 5035953 | 0.04881 | 110.83 | 361.19 | 0 | 24-HR | NORMALR | 1ST | 21082424 | Acute
488655_5035755 | 488655 | 5035755 | 0.02451 | 91.17 | 361.19 | 0 | 24-HR | NORMALR | 1ST | 23122524 | Acute
488655_5035558 | 488655 | 5035557.5 | 0.02656 | 71.31 | 361.19 | 0 | 24-HR | NORMALR | 1ST | 23122524 | Acute
488655_5035360 | 488655 | 5035359.5 | 0.0248 | 67.6 | 361.19 | 0 | 24-HR | NORMALR | 1ST | 21111824 | Acute
488655_5035162 | 488655 | 5035162 | 0.03234 | 72.74 | 361.19 | 0 | 24-HR | NORMALR | 1ST | 21111824 | Acute
488655_5034965 | 488655 | 5034964.5 | 0.0277 | 71.58 | 361.19 | 0 | 24-HR | NORMALR | 1ST | 21111824 | Acute
488655_5034767 | 488655 | 5034766.5 | 0.02905 | 66.93 | 361.19 | 0 | 24-HR | NORMALR | 1ST | 22100424 | Acute
488655_5034569 | 488655 | 5034569 | 0.03254 | 73.68 | 358.72 | 0 | 24-HR | NORMALR | 1ST | 22121124 | Acute
488655_5034371 | 488655 | 5034371 | 0.03279 | 81.58 | 242.65 | 0 | 24-HR | NORMALR | 1ST | 23122024 | Acute
488655_5034174 | 488655 | 5034173.5 | 0.03008 | 78.08 | 80.75 | 0 | 24-HR | NORMALR | 1ST | 24100624 | Acute
488655_5033976 | 488655 | 5033975.5 | 0.02784 | 60.09 | 79.94 | 0 | 24-HR | NORMALR | 1ST | 24122024 | Acute
488655_5033778 | 488655 | 5033778 | 0.03779 | 54.69 | 77.74 | 0 | 24-HR | NORMALR | 1ST | 20120324 | Acute
488655_5033580 | 488655 | 5033580 | 0.04266 | 54.57 | 54.57 | 0 | 24-HR | NORMALR | 1ST | 20120324 | Acute
488655_5033383 | 488655 | 5033382.5 | 0.04278 | 54.31 | 54.31 | 0 | 24-HR | NORMALR | 1ST | 22012824 | Acute
488655_5033185 | 488655 | 5033184.5 | 0.03998 | 54.26 | 54.26 | 0 | 24-HR | NORMALR | 1ST | 23112924 | Acute
488655_5032987 | 488655 | 5032987 | 0.04645 | 53.54 | 53.54 | 0 | 24-HR | NORMALR | 1ST | 23121624 | Acute
488655_5032790 | 488655 | 5032789.5 | 0.05017 | 54.97 | 54.97 | 0 | 24-HR | NORMALR | 1ST | 23121624 | Acute
488655_5032592 | 488655 | 5032591.5 | 0.04493 | 55.1 | 55.1 | 0 | 24-HR | NORMALR | 1ST | 23121624 | Acute
488655_5032394 | 488655 | 5032394 | 0.04616 | 54.85 | 54.85 | 0 | 24-HR | NORMALR | 1ST | 23112024 | Acute
488655_5032196 | 488655 | 5032196 | 0.04834 | 55.18 | 55.18 | 0 | 24-HR | NORMALR | 1ST | 23112024 | Acute
488655_5031999 | 488655 | 5031998.5 | 0.04586 | 55.41 | 55.41 | 0 | 24-HR | NORMALR | 1ST | 23112024 | Acute
488655_5031801 | 488655 | 5031800.5 | 0.03972 | 54.74 | 54.74 | 0 | 24-HR | NORMALR | 1ST | 23112024 | Acute
488655_5031603 | 488655 | 5031603 | 0.03345 | 55.48 | 140.61 | 0 | 24-HR | NORMALR | 1ST | 23112924 | Acute
488655_5031405 | 488655 | 5031405 | 0.03644 | 77.34 | 90.19 | 0 | 24-HR | NORMALR | 1ST | 21112424 | Acute
488655_5031208 | 488655 | 5031207.5 | 0.04089 | 88.11 | 88.11 | 0 | 24-HR | NORMALR | 1ST | 20112624 | Acute
488655_5031010 | 488655 | 5031009.5 | 0.03726 | 71.15 | 71.15 | 0 | 24-HR | NORMALR | 1ST | 22020524 | Acute
488655_5030812 | 488655 | 5030812 | 0.03925 | 60.02 | 162.43 | 0 | 24-HR | NORMALR | 1ST | 22020524 | Acute
488655_5030615 | 488655 | 5030614.5 | 0.06625 | 102.33 | 104.52 | 0 | 24-HR | NORMALR | 1ST | 22020524 | Acute
488655_5030417 | 488655 | 5030416.5 | 0.06749 | 106.54 | 115.16 | 0 | 24-HR | NORMALR | 1ST | 22020524 | Acute
488655_5030219 | 488655 | 5030219 | 0.06056 | 115.09 | 116.92 | 0 | 24-HR | NORMALR | 1ST | 22020524 | Acute
488655_5030021 | 488655 | 5030021 | 0.04576 | 93.43 | 117.81 | 0 | 24-HR | NORMALR | 1ST | 24121024 | Acute
488655_5029824 | 488655 | 5029823.5 | 0.0372 | 85.91 | 115.73 | 0 | 24-HR | NORMALR | 1ST | 24121024 | Acute
488655_5029626 | 488655 | 5029625.5 | 0.03787 | 94.7 | 98.55 | 0 | 24-HR | NORMALR | 1ST | 24121024 | Acute
488655_5029428 | 488655 | 5029428 | 0.02053 | 73.05 | 102.96 | 0 | 24-HR | NORMALR | 1ST | 24021124 | Acute
488655_5029230 | 488655 | 5029230 | 0.01909 | 59.68 | 243.95 | 0 | 24-HR | NORMALR | 1ST | 23123024 | Acute
488655_5029033 | 488655 | 5029032.5 | 0.02255 | 86.15 | 89.55 | 0 | 24-HR | NORMALR | 1ST | 23123024 | Acute
488655_5028835 | 488655 | 5028834.5 | 0.02027 | 70.71 | 243.95 | 0 | 24-HR | NORMALR | 1ST | 23123024 | Acute
488655_5028637 | 488655 | 5028637 | 0.01935 | 65.11 | 280.04 | 0 | 24-HR | NORMALR | 1ST | 24070724 | Acute
488855_5037337 | 488855 | 5037337 | 0.02215 | 93.31 | 361.19 | 0 | 24-HR | NORMALR | 1ST | 21110324 | Acute
488855_5037140 | 488855 | 5037139.5 | 0.01977 | 85.53 | 361.19 | 0 | 24-HR | NORMALR | 1ST | 22112124 | Acute
488855_5036942 | 488855 | 5036941.5 | 0.01961 | 81.09 | 361.19 | 0 | 24-HR | NORMALR | 1ST | 20111624 | Acute
488855_5036744 | 488855 | 5036744 | 0.02379 | 83.92 | 361.19 | 0 | 24-HR | NORMALR | 1ST | 20111624 | Acute
488855_5036546 | 488855 | 5036546 | 0.01942 | 92.63 | 361.19 | 0 | 24-HR | NORMALR | 1ST | 23010824 | Acute
488855_5036349 | 488855 | 5036348.5 | 0.01749 | 78.34 | 361.19 | 0 | 24-HR | NORMALR | 1ST | 23031624 | Acute
488855_5036151 | 488855 | 5036150.5 | 0.01798 | 65.38 | 361.19 | 0 | 24-HR | NORMALR | 1ST | 23122524 | Acute
488855_5035953 | 488855 | 5035953 | 0.02162 | 83.39 | 361.19 | 0 | 24-HR | NORMALR | 1ST | 23012524 | Acute
488855_5035755 | 488855 | 5035755 | 0.02435 | 88.11 | 361.19 | 0 | 24-HR | NORMALR | 1ST | 23122524 | Acute
488855_5035558 | 488855 | 5035557.5 | 0.02716 | 89.24 | 361.19 | 0 | 24-HR | NORMALR | 1ST | 23122524 | Acute
488855_5035360 | 488855 | 5035359.5 | 0.02463 | 64.08 | 361.19 | 0 | 24-HR | NORMALR | 1ST | 21111824 | Acute
488855_5035162 | 488855 | 5035162 | 0.02932 | 63.67 | 361.19 | 0 | 24-HR | NORMALR | 1ST | 21111824 | Acute
488855_5034965 | 488855 | 5034964.5 | 0.02621 | 67.21 | 361.19 | 0 | 24-HR | NORMALR | 1ST | 21111824 | Acute
488855_5034767 | 488855 | 5034766.5 | 0.02702 | 63.03 | 361.19 | 0 | 24-HR | NORMALR | 1ST | 22100424 | Acute
488855_5034569 | 488855 | 5034569 | 0.02767 | 63.66 | 342.18 | 0 | 24-HR | NORMALR | 1ST | 22121124 | Acute
488855_5034371 | 488855 | 5034371 | 0.03038 | 71.19 | 71.19 | 0 | 24-HR | NORMALR | 1ST | 23122024 | Acute
488855_5034174 | 488855 | 5034173.5 | 0.02729 | 67.3 | 79.96 | 0 | 24-HR | NORMALR | 1ST | 24052524 | Acute
488855_5033976 | 488855 | 5033975.5 | 0.02822 | 66.75 | 77.74 | 0 | 24-HR | NORMALR | 1ST | 23122424 | Acute
488855_5033778 | 488855 | 5033778 | 0.03291 | 54.18 | 77.74 | 0 | 24-HR | NORMALR | 1ST | 20120324 | Acute
488855_5033580 | 488855 | 5033580 | 0.04085 | 53.85 | 53.85 | 0 | 24-HR | NORMALR | 1ST | 20120324 | Acute
488855_5033383 | 488855 | 5033382.5 | 0.03838 | 53.7 | 53.7 | 0 | 24-HR | NORMALR | 1ST | 22012824 | Acute
488855_5033185 | 488855 | 5033184.5 | 0.04083 | 53.15 | 53.15 | 0 | 24-HR | NORMALR | 1ST | 22012824 | Acute
488855_5032987 | 488855 | 5032987 | 0.03994 | 53.25 | 53.25 | 0 | 24-HR | NORMALR | 1ST | 23100724 | Acute
488855_5032790 | 488855 | 5032789.5 | 0.04695 | 55.92 | 55.92 | 0 | 24-HR | NORMALR | 1ST | 23121624 | Acute
488855_5032592 | 488855 | 5032591.5 | 0.04616 | 53.74 | 55.86 | 0 | 24-HR | NORMALR | 1ST | 23121624 | Acute
488855_5032394 | 488855 | 5032394 | 0.04004 | 54.26 | 54.26 | 0 | 24-HR | NORMALR | 1ST | 23112024 | Acute
488855_5032196 | 488855 | 5032196 | 0.04521 | 54.37 | 54.37 | 0 | 24-HR | NORMALR | 1ST | 23112024 | Acute
488855_5031999 | 488855 | 5031998.5 | 0.04616 | 54.96 | 54.96 | 0 | 24-HR | NORMALR | 1ST | 23112024 | Acute
488855_5031801 | 488855 | 5031800.5 | 0.04323 | 55.46 | 55.46 | 0 | 24-HR | NORMALR | 1ST | 23112024 | Acute
488855_5031603 | 488855 | 5031603 | 0.04043 | 64.06 | 67.83 | 0 | 24-HR | NORMALR | 1ST | 23112024 | Acute
488855_5031405 | 488855 | 5031405 | 0.0335 | 74.82 | 74.82 | 0 | 24-HR | NORMALR | 1ST | 23112924 | Acute
488855_5031208 | 488855 | 5031207.5 | 0.03534 | 80.39 | 82.13 | 0 | 24-HR | NORMALR | 1ST | 21112424 | Acute
488855_5031010 | 488855 | 5031009.5 | 0.03361 | 65.56 | 106.02 | 0 | 24-HR | NORMALR | 1ST | 23102924 | Acute
488855_5030812 | 488855 | 5030812 | 0.03415 | 63.76 | 115.23 | 0 | 24-HR | NORMALR | 1ST | 23102924 | Acute
488855_5030615 | 488855 | 5030614.5 | 0.04529 | 86.06 | 114.1 | 0 | 24-HR | NORMALR | 1ST | 22020524 | Acute
488855_5030417 | 488855 | 5030416.5 | 0.05229 | 90.6 | 116.05 | 0 | 24-HR | NORMALR | 1ST | 22020524 | Acute
488855_5030219 | 488855 | 5030219 | 0.04352 | 81.75 | 117.81 | 0 | 24-HR | NORMALR | 1ST | 22020524 | Acute
488855_5030021 | 488855 | 5030021 | 0.03268 | 69.58 | 117.81 | 0 | 24-HR | NORMALR | 1ST | 22020524 | Acute
488855_5029824 | 488855 | 5029823.5 | 0.03535 | 81.22 | 81.22 | 0 | 24-HR | NORMALR | 1ST | 24121024 | Acute
488855_5029626 | 488855 | 5029625.5 | 0.0474 | 97.28 | 97.28 | 0 | 24-HR | NORMALR | 1ST | 24121024 | Acute
488855_5029428 | 488855 | 5029428 | 0.03357 | 87.54 | 103.56 | 0 | 24-HR | NORMALR | 1ST | 24121024 | Acute
488855_5029230 | 488855 | 5029230 | 0.02006 | 57.12 | 103.56 | 0 | 24-HR | NORMALR | 1ST | 24121024 | Acute
488855_5029033 | 488855 | 5029032.5 | 0.01849 | 62.94 | 97.33 | 0 | 24-HR | NORMALR | 1ST | 24062824 | Acute
488855_5028835 | 488855 | 5028834.5 | 0.01844 | 61.75 | 114.2 | 0 | 24-HR | NORMALR | 1ST | 22112224 | Acute
488855_5028637 | 488855 | 5028637 | 0.01876 | 64 | 280.04 | 0 | 24-HR | NORMALR | 1ST | 23123024 | Acute
489055_5037337 | 489055 | 5037337 | 0.01748 | 85.76 | 361.19 | 0 | 24-HR | NORMALR | 1ST | 22112124 | Acute
489055_5037140 | 489055 | 5037139.5 | 0.02071 | 88.38 | 361.19 | 0 | 24-HR | NORMALR | 1ST | 22112124 | Acute
489055_5036942 | 489055 | 5036941.5 | 0.01928 | 71.3 | 361.19 | 0 | 24-HR | NORMALR | 1ST | 20111624 | Acute
489055_5036744 | 489055 | 5036744 | 0.01786 | 71.64 | 361.19 | 0 | 24-HR | NORMALR | 1ST | 21030424 | Acute
489055_5036546 | 489055 | 5036546 | 0.01647 | 76.86 | 361.19 | 0 | 24-HR | NORMALR | 1ST | 20122024 | Acute
489055_5036349 | 489055 | 5036348.5 | 0.01765 | 77.74 | 361.19 | 0 | 24-HR | NORMALR | 1ST | 23031624 | Acute
489055_5036151 | 489055 | 5036150.5 | 0.01748 | 61.15 | 361.19 | 0 | 24-HR | NORMALR | 1ST | 23122524 | Acute
489055_5035953 | 489055 | 5035953 | 0.02062 | 64.89 | 361.19 | 0 | 24-HR | NORMALR | 1ST | 23122524 | Acute
489055_5035755 | 489055 | 5035755 | 0.02379 | 80.61 | 361.19 | 0 | 24-HR | NORMALR | 1ST | 23122524 | Acute
489055_5035558 | 489055 | 5035557.5 | 0.024 | 77.03 | 361.19 | 0 | 24-HR | NORMALR | 1ST | 23122524 | Acute
489055_5035360 | 489055 | 5035359.5 | 0.02572 | 76.86 | 361.19 | 0 | 24-HR | NORMALR | 1ST | 21111824 | Acute
489055_5035162 | 489055 | 5035162 | 0.02752 | 61.05 | 361.19 | 0 | 24-HR | NORMALR | 1ST | 21111824 | Acute
489055_5034965 | 489055 | 5034964.5 | 0.02228 | 52.79 | 361.19 | 0 | 24-HR | NORMALR | 1ST | 21111824 | Acute
489055_5034767 | 489055 | 5034766.5 | 0.02423 | 55.63 | 361.19 | 0 | 24-HR | NORMALR | 1ST | 22100424 | Acute
489055_5034569 | 489055 | 5034569 | 0.02522 | 60.22 | 60.22 | 0 | 24-HR | NORMALR | 1ST | 22121124 | Acute
489055_5034371 | 489055 | 5034371 | 0.02731 | 59.02 | 65.42 | 0 | 24-HR | NORMALR | 1ST | 23122024 | Acute
489055_5034174 | 489055 | 5034173.5 | 0.02447 | 56.07 | 72.96 | 0 | 24-HR | NORMALR | 1ST | 23121624 | Acute
489055_5033976 | 489055 | 5033975.5 | 0.0242 | 54.52 | 54.52 | 0 | 24-HR | NORMALR | 1ST | 24122024 | Acute
489055_5033778 | 489055 | 5033778 | 0.02826 | 53.98 | 53.98 | 0 | 24-HR | NORMALR | 1ST | 20120324 | Acute
489055_5033580 | 489055 | 5033580 | 0.03777 | 53.36 | 53.36 | 0 | 24-HR | NORMALR | 1ST | 20120324 | Acute
489055_5033383 | 489055 | 5033382.5 | 0.03914 | 53.21 | 53.21 | 0 | 24-HR | NORMALR | 1ST | 20120324 | Acute
489055_5033185 | 489055 | 5033184.5 | 0.03959 | 52.83 | 52.83 | 0 | 24-HR | NORMALR | 1ST | 22012824 | Acute
489055_5032987 | 489055 | 5032987 | 0.03624 | 52.57 | 52.57 | 0 | 24-HR | NORMALR | 1ST | 22012824 | Acute
489055_5032790 | 489055 | 5032789.5 | 0.04049 | 52.99 | 52.99 | 0 | 24-HR | NORMALR | 1ST | 23121624 | Acute
489055_5032592 | 489055 | 5032591.5 | 0.04485 | 53.94 | 53.94 | 0 | 24-HR | NORMALR | 1ST | 23121624 | Acute
489055_5032394 | 489055 | 5032394 | 0.04228 | 54.17 | 54.17 | 0 | 24-HR | NORMALR | 1ST | 23121624 | Acute
489055_5032196 | 489055 | 5032196 | 0.04033 | 53.91 | 53.91 | 0 | 24-HR | NORMALR | 1ST | 23112024 | Acute
489055_5031999 | 489055 | 5031998.5 | 0.04385 | 53.76 | 53.76 | 0 | 24-HR | NORMALR | 1ST | 23112024 | Acute
489055_5031801 | 489055 | 5031800.5 | 0.04385 | 54.58 | 54.58 | 0 | 24-HR | NORMALR | 1ST | 23112024 | Acute
489055_5031603 | 489055 | 5031603 | 0.04167 | 58.43 | 58.43 | 0 | 24-HR | NORMALR | 1ST | 23112024 | Acute
489055_5031405 | 489055 | 5031405 | 0.03627 | 59.3 | 82.84 | 0 | 24-HR | NORMALR | 1ST | 23112024 | Acute
489055_5031208 | 489055 | 5031207.5 | 0.03089 | 61.69 | 82.84 | 0 | 24-HR | NORMALR | 1ST | 24101124 | Acute
489055_5031010 | 489055 | 5031009.5 | 0.02815 | 54.33 | 106.05 | 0 | 24-HR | NORMALR | 1ST | 23112924 | Acute
489055_5030812 | 489055 | 5030812 | 0.03149 | 64.26 | 108.39 | 0 | 24-HR | NORMALR | 1ST | 23102924 | Acute
489055_5030615 | 489055 | 5030614.5 | 0.03174 | 61.65 | 116.48 | 0 | 24-HR | NORMALR | 1ST | 23102924 | Acute
489055_5030417 | 489055 | 5030416.5 | 0.03506 | 61.22 | 117.81 | 0 | 24-HR | NORMALR | 1ST | 22020524 | Acute
489055_5030219 | 489055 | 5030219 | 0.03673 | 59.45 | 117.81 | 0 | 24-HR | NORMALR | 1ST | 22020524 | Acute
489055_5030021 | 489055 | 5030021 | 0.03668 | 62.99 | 117.81 | 0 | 24-HR | NORMALR | 1ST | 22020524 | Acute
489055_5029824 | 489055 | 5029823.5 | 0.03472 | 75.78 | 100.04 | 0 | 24-HR | NORMALR | 1ST | 22020524 | Acute
489055_5029626 | 489055 | 5029625.5 | 0.04192 | 96.46 | 96.46 | 0 | 24-HR | NORMALR | 1ST | 24121024 | Acute
489055_5029428 | 489055 | 5029428 | 0.03464 | 83.23 | 103.56 | 0 | 24-HR | NORMALR | 1ST | 24121024 | Acute
489055_5029230 | 489055 | 5029230 | 0.02403 | 57.02 | 103.56 | 0 | 24-HR | NORMALR | 1ST | 24121024 | Acute
489055_5029033 | 489055 | 5029032.5 | 0.02131 | 59.07 | 61.93 | 0 | 24-HR | NORMALR | 1ST | 24121024 | Acute
489055_5028835 | 489055 | 5028834.5 | 0.01892 | 70.87 | 102.19 | 0 | 24-HR | NORMALR | 1ST | 24121024 | Acute
489055_5028637 | 489055 | 5028637 | 0.01935 | 82.89 | 114.87 | 0 | 24-HR | NORMALR | 1ST | 24081524 | Acute
489255_5037337 | 489255 | 5037337 | 0.01719 | 75.03 | 361.19 | 0 | 24-HR | NORMALR | 1ST | 22112124 | Acute
489255_5037140 | 489255 | 5037139.5 | 0.02086 | 87.56 | 361.19 | 0 | 24-HR | NORMALR | 1ST | 20111624 | Acute
489255_5036942 | 489255 | 5036941.5 | 0.02158 | 82.78 | 361.19 | 0 | 24-HR | NORMALR | 1ST | 20111624 | Acute
489255_5036744 | 489255 | 5036744 | 0.01708 | 66.59 | 361.19 | 0 | 24-HR | NORMALR | 1ST | 20122024 | Acute
489255_5036546 | 489255 | 5036546 | 0.01546 | 58.69 | 361.19 | 0 | 24-HR | NORMALR | 1ST | 23122524 | Acute
489255_5036349 | 489255 | 5036348.5 | 0.01557 | 70.05 | 361.19 | 0 | 24-HR | NORMALR | 1ST | 23122524 | Acute
489255_5036151 | 489255 | 5036150.5 | 0.0172 | 58.46 | 361.19 | 0 | 24-HR | NORMALR | 1ST | 23122524 | Acute
489255_5035953 | 489255 | 5035953 | 0.01994 | 60 | 361.19 | 0 | 24-HR | NORMALR | 1ST | 23122524 | Acute
489255_5035755 | 489255 | 5035755 | 0.02283 | 70.84 | 361.19 | 0 | 24-HR | NORMALR | 1ST | 23122524 | Acute
489255_5035558 | 489255 | 5035557.5 | 0.02033 | 57.31 | 361.19 | 0 | 24-HR | NORMALR | 1ST | 23122524 | Acute
489255_5035360 | 489255 | 5035359.5 | 0.02384 | 61.28 | 361.19 | 0 | 24-HR | NORMALR | 1ST | 21111824 | Acute
489255_5035162 | 489255 | 5035162 | 0.0255 | 56.48 | 361.19 | 0 | 24-HR | NORMALR | 1ST | 21111824 | Acute
489255_5034965 | 489255 | 5034964.5 | 0.02114 | 51.71 | 361.19 | 0 | 24-HR | NORMALR | 1ST | 21111824 | Acute
489255_5034767 | 489255 | 5034766.5 | 0.02288 | 53.58 | 53.58 | 0 | 24-HR | NORMALR | 1ST | 22100424 | Acute
489255_5034569 | 489255 | 5034569 | 0.0223 | 52.99 | 52.99 | 0 | 24-HR | NORMALR | 1ST | 22121124 | Acute
489255_5034371 | 489255 | 5034371 | 0.02517 | 53.48 | 53.48 | 0 | 24-HR | NORMALR | 1ST | 23122024 | Acute
489255_5034174 | 489255 | 5034173.5 | 0.02403 | 54.13 | 54.13 | 0 | 24-HR | NORMALR | 1ST | 23122024 | Acute
489255_5033976 | 489255 | 5033975.5 | 0.02294 | 54.37 | 54.37 | 0 | 24-HR | NORMALR | 1ST | 24122024 | Acute
489255_5033778 | 489255 | 5033778 | 0.02404 | 53.62 | 53.62 | 0 | 24-HR | NORMALR | 1ST | 20120324 | Acute
489255_5033580 | 489255 | 5033580 | 0.03399 | 52.89 | 52.89 | 0 | 24-HR | NORMALR | 1ST | 20120324 | Acute
489255_5033383 | 489255 | 5033382.5 | 0.03856 | 52.66 | 52.66 | 0 | 24-HR | NORMALR | 1ST | 20120324 | Acute
489255_5033185 | 489255 | 5033184.5 | 0.03635 | 52.4 | 52.4 | 0 | 24-HR | NORMALR | 1ST | 22012824 | Acute
489255_5032987 | 489255 | 5032987 | 0.03753 | 52.25 | 52.25 | 0 | 24-HR | NORMALR | 1ST | 22012824 | Acute
489255_5032790 | 489255 | 5032789.5 | 0.03718 | 52.65 | 52.65 | 0 | 24-HR | NORMALR | 1ST | 23100724 | Acute
489255_5032592 | 489255 | 5032591.5 | 0.04121 | 54.4 | 54.4 | 0 | 24-HR | NORMALR | 1ST | 23121624 | Acute
489255_5032394 | 489255 | 5032394 | 0.04255 | 53.9 | 53.9 | 0 | 24-HR | NORMALR | 1ST | 23121624 | Acute
489255_5032196 | 489255 | 5032196 | 0.03796 | 53.37 | 53.37 | 0 | 24-HR | NORMALR | 1ST | 23121624 | Acute
489255_5031999 | 489255 | 5031998.5 | 0.04002 | 53.29 | 53.29 | 0 | 24-HR | NORMALR | 1ST | 23112024 | Acute
489255_5031801 | 489255 | 5031800.5 | 0.04251 | 53.96 | 53.96 | 0 | 24-HR | NORMALR | 1ST | 23112024 | Acute
489255_5031603 | 489255 | 5031603 | 0.04163 | 54.17 | 54.17 | 0 | 24-HR | NORMALR | 1ST | 23112024 | Acute
489255_5031405 | 489255 | 5031405 | 0.03782 | 52.84 | 52.84 | 0 | 24-HR | NORMALR | 1ST | 23112024 | Acute
489255_5031208 | 489255 | 5031207.5 | 0.03238 | 51.7 | 53.48 | 0 | 24-HR | NORMALR | 1ST | 23112024 | Acute
489255_5031010 | 489255 | 5031009.5 | 0.0273 | 50.39 | 50.39 | 0 | 24-HR | NORMALR | 1ST | 23112924 | Acute
489255_5030812 | 489255 | 5030812 | 0.02657 | 53.61 | 53.61 | 0 | 24-HR | NORMALR | 1ST | 23112924 | Acute
489255_5030615 | 489255 | 5030614.5 | 0.02703 | 52.65 | 115.05 | 0 | 24-HR | NORMALR | 1ST | 20112624 | Acute
489255_5030417 | 489255 | 5030416.5 | 0.02841 | 54.6 | 115.58 | 0 | 24-HR | NORMALR | 1ST | 23102924 | Acute
489255_5030219 | 489255 | 5030219 | 0.03127 | 55.1 | 116.92 | 0 | 24-HR | NORMALR | 1ST | 22020524 | Acute
489255_5030021 | 489255 | 5030021 | 0.03504 | 58.67 | 58.67 | 0 | 24-HR | NORMALR | 1ST | 22020524 | Acute
489255_5029824 | 489255 | 5029823.5 | 0.0371 | 65.03 | 102.55 | 0 | 24-HR | NORMALR | 1ST | 22020524 | Acute
489255_5029626 | 489255 | 5029625.5 | 0.03643 | 80.46 | 99.98 | 0 | 24-HR | NORMALR | 1ST | 22020524 | Acute
489255_5029428 | 489255 | 5029428 | 0.02516 | 57.23 | 103.56 | 0 | 24-HR | NORMALR | 1ST | 22020524 | Acute
489255_5029230 | 489255 | 5029230 | 0.02454 | 54.95 | 103.56 | 0 | 24-HR | NORMALR | 1ST | 24121024 | Acute
489255_5029033 | 489255 | 5029032.5 | 0.02464 | 61.18 | 61.18 | 0 | 24-HR | NORMALR | 1ST | 24121024 | Acute
489255_5028835 | 489255 | 5028834.5 | 0.02555 | 75.52 | 106.61 | 0 | 24-HR | NORMALR | 1ST | 24121024 | Acute
489255_5028637 | 489255 | 5028637 | 0.02745 | 91.61 | 110.23 | 0 | 24-HR | NORMALR | 1ST | 24121024 | Acute
489455_5037337 | 489455 | 5037337 | 0.0146 | 59.37 | 361.19 | 0 | 24-HR | NORMALR | 1ST | 22112124 | Acute
489455_5037140 | 489455 | 5037139.5 | 0.01947 | 77.3 | 361.19 | 0 | 24-HR | NORMALR | 1ST | 20111624 | Acute
489455_5036942 | 489455 | 5036941.5 | 0.01741 | 78.2 | 361.19 | 0 | 24-HR | NORMALR | 1ST | 20111624 | Acute
489455_5036744 | 489455 | 5036744 | 0.01558 | 74.4 | 361.19 | 0 | 24-HR | NORMALR | 1ST | 20122024 | Acute
489455_5036546 | 489455 | 5036546 | 0.01526 | 65.01 | 361.19 | 0 | 24-HR | NORMALR | 1ST | 23122524 | Acute
489455_5036349 | 489455 | 5036348.5 | 0.01508 | 54.43 | 361.19 | 0 | 24-HR | NORMALR | 1ST | 23122524 | Acute
489455_5036151 | 489455 | 5036150.5 | 0.01683 | 54.03 | 361.19 | 0 | 24-HR | NORMALR | 1ST | 23122524 | Acute
489455_5035953 | 489455 | 5035953 | 0.0188 | 51.35 | 361.19 | 0 | 24-HR | NORMALR | 1ST | 23122524 | Acute
489455_5035755 | 489455 | 5035755 | 0.01972 | 50.59 | 361.19 | 0 | 24-HR | NORMALR | 1ST | 23122524 | Acute
489455_5035558 | 489455 | 5035557.5 | 0.0183 | 51.12 | 361.19 | 0 | 24-HR | NORMALR | 1ST | 23122524 | Acute
489455_5035360 | 489455 | 5035359.5 | 0.02194 | 50.97 | 361.19 | 0 | 24-HR | NORMALR | 1ST | 21111824 | Acute
489455_5035162 | 489455 | 5035162 | 0.02384 | 51.68 | 51.68 | 0 | 24-HR | NORMALR | 1ST | 21111824 | Acute
489455_5034965 | 489455 | 5034964.5 | 0.02024 | 51.7 | 51.7 | 0 | 24-HR | NORMALR | 1ST | 21111824 | Acute
489455_5034767 | 489455 | 5034766.5 | 0.0216 | 51.24 | 51.24 | 0 | 24-HR | NORMALR | 1ST | 22100424 | Acute
489455_5034569 | 489455 | 5034569 | 0.02127 | 51.85 | 51.85 | 0 | 24-HR | NORMALR | 1ST | 22080324 | Acute
489455_5034371 | 489455 | 5034371 | 0.02391 | 53.24 | 53.24 | 0 | 24-HR | NORMALR | 1ST | 23122024 | Acute
489455_5034174 | 489455 | 5034173.5 | 0.02376 | 53.76 | 53.76 | 0 | 24-HR | NORMALR | 1ST | 23122024 | Acute
489455_5033976 | 489455 | 5033975.5 | 0.02207 | 54.19 | 55.32 | 0 | 24-HR | NORMALR | 1ST | 24052524 | Acute
489455_5033778 | 489455 | 5033778 | 0.02237 | 54.44 | 54.44 | 0 | 24-HR | NORMALR | 1ST | 24122024 | Acute
489455_5033580 | 489455 | 5033580 | 0.03 | 52.42 | 52.42 | 0 | 24-HR | NORMALR | 1ST | 20120324 | Acute
489455_5033383 | 489455 | 5033382.5 | 0.03664 | 51.98 | 51.98 | 0 | 24-HR | NORMALR | 1ST | 20120324 | Acute
489455_5033185 | 489455 | 5033184.5 | 0.0356 | 52 | 52 | 0 | 24-HR | NORMALR | 1ST | 20120324 | Acute
489455_5032987 | 489455 | 5032987 | 0.03708 | 52.68 | 52.68 | 0 | 24-HR | NORMALR | 1ST | 22012824 | Acute
489455_5032790 | 489455 | 5032789.5 | 0.03397 | 52.83 | 52.83 | 0 | 24-HR | NORMALR | 1ST | 23100724 | Acute
489455_5032592 | 489455 | 5032591.5 | 0.03727 | 53.25 | 53.25 | 0 | 24-HR | NORMALR | 1ST | 23100724 | Acute
489455_5032394 | 489455 | 5032394 | 0.04024 | 53.05 | 53.05 | 0 | 24-HR | NORMALR | 1ST | 23121624 | Acute
489455_5032196 | 489455 | 5032196 | 0.03948 | 53.03 | 53.03 | 0 | 24-HR | NORMALR | 1ST | 23121624 | Acute
489455_5031999 | 489455 | 5031998.5 | 0.0351 | 52.92 | 52.92 | 0 | 24-HR | NORMALR | 1ST | 23112024 | Acute
489455_5031801 | 489455 | 5031800.5 | 0.03962 | 53.65 | 53.65 | 0 | 24-HR | NORMALR | 1ST | 23112024 | Acute
489455_5031603 | 489455 | 5031603 | 0.04106 | 54.17 | 54.17 | 0 | 24-HR | NORMALR | 1ST | 23112024 | Acute
489455_5031405 | 489455 | 5031405 | 0.03939 | 53.26 | 53.26 | 0 | 24-HR | NORMALR | 1ST | 23112024 | Acute
489455_5031208 | 489455 | 5031207.5 | 0.03525 | 50.28 | 50.28 | 0 | 24-HR | NORMALR | 1ST | 23112024 | Acute
489455_5031010 | 489455 | 5031009.5 | 0.03034 | 50.21 | 50.21 | 0 | 24-HR | NORMALR | 1ST | 23112024 | Acute
489455_5030812 | 489455 | 5030812 | 0.02583 | 49.86 | 49.86 | 0 | 24-HR | NORMALR | 1ST | 23112924 | Acute
489455_5030615 | 489455 | 5030614.5 | 0.02473 | 49.99 | 49.99 | 0 | 24-HR | NORMALR | 1ST | 23112924 | Acute
489455_5030417 | 489455 | 5030416.5 | 0.02551 | 50.12 | 50.12 | 0 | 24-HR | NORMALR | 1ST | 20112624 | Acute
489455_5030219 | 489455 | 5030219 | 0.02642 | 50.07 | 53.66 | 0 | 24-HR | NORMALR | 1ST | 23102924 | Acute
489455_5030021 | 489455 | 5030021 | 0.0285 | 50.23 | 54.19 | 0 | 24-HR | NORMALR | 1ST | 22020524 | Acute
489455_5029824 | 489455 | 5029823.5 | 0.03168 | 51.79 | 102.04 | 0 | 24-HR | NORMALR | 1ST | 22020524 | Acute
489455_5029626 | 489455 | 5029625.5 | 0.03202 | 52.62 | 103.56 | 0 | 24-HR | NORMALR | 1ST | 22020524 | Acute
489455_5029428 | 489455 | 5029428 | 0.02988 | 54.73 | 103.36 | 0 | 24-HR | NORMALR | 1ST | 22020524 | Acute
489455_5029230 | 489455 | 5029230 | 0.0263 | 58.25 | 58.25 | 0 | 24-HR | NORMALR | 1ST | 22020524 | Acute
489455_5029033 | 489455 | 5029032.5 | 0.02531 | 65.92 | 65.92 | 0 | 24-HR | NORMALR | 1ST | 24121024 | Acute
489455_5028835 | 489455 | 5028834.5 | 0.02762 | 73.34 | 108.51 | 0 | 24-HR | NORMALR | 1ST | 24121024 | Acute
489455_5028637 | 489455 | 5028637 | 0.03798 | 95.48 | 103.66 | 0 | 24-HR | NORMALR | 1ST | 24121024 | Acute
489655_5037337 | 489655 | 5037337 | 0.01584 | 69.68 | 361.19 | 0 | 24-HR | NORMALR | 1ST | 20111624 | Acute
489655_5037140 | 489655 | 5037139.5 | 0.01508 | 56.03 | 361.19 | 0 | 24-HR | NORMALR | 1ST | 21030424 | Acute
489655_5036942 | 489655 | 5036941.5 | 0.0158 | 73.68 | 361.19 | 0 | 24-HR | NORMALR | 1ST | 20122024 | Acute
489655_5036744 | 489655 | 5036744 | 0.01471 | 68.2 | 361.19 | 0 | 24-HR | NORMALR | 1ST | 23122524 | Acute
489655_5036546 | 489655 | 5036546 | 0.0147 | 66.02 | 361.19 | 0 | 24-HR | NORMALR | 1ST | 23122524 | Acute
489655_5036349 | 489655 | 5036348.5 | 0.01512 | 57.72 | 361.19 | 0 | 24-HR | NORMALR | 1ST | 23122524 | Acute
489655_5036151 | 489655 | 5036150.5 | 0.01649 | 50.07 | 361.19 | 0 | 24-HR | NORMALR | 1ST | 23122524 | Acute
489655_5035953 | 489655 | 5035953 | 0.01839 | 50.57 | 361.19 | 0 | 24-HR | NORMALR | 1ST | 23122524 | Acute
489655_5035755 | 489655 | 5035755 | 0.01917 | 53.32 | 361.19 | 0 | 24-HR | NORMALR | 1ST | 23122524 | Acute
489655_5035558 | 489655 | 5035557.5 | 0.01705 | 50.29 | 361.09 | 0 | 24-HR | NORMALR | 1ST | 23122524 | Acute
489655_5035360 | 489655 | 5035359.5 | 0.02158 | 49.87 | 49.87 | 0 | 24-HR | NORMALR | 1ST | 21111824 | Acute
489655_5035162 | 489655 | 5035162 | 0.02282 | 50.58 | 50.58 | 0 | 24-HR | NORMALR | 1ST | 21111824 | Acute
489655_5034965 | 489655 | 5034964.5 | 0.01927 | 50.62 | 50.62 | 0 | 24-HR | NORMALR | 1ST | 21111824 | Acute
489655_5034767 | 489655 | 5034766.5 | 0.02079 | 51.17 | 51.17 | 0 | 24-HR | NORMALR | 1ST | 22100424 | Acute
489655_5034569 | 489655 | 5034569 | 0.02064 | 51.77 | 51.77 | 0 | 24-HR | NORMALR | 1ST | 22080324 | Acute
489655_5034371 | 489655 | 5034371 | 0.02264 | 52.76 | 52.76 | 0 | 24-HR | NORMALR | 1ST | 23122024 | Acute
489655_5034174 | 489655 | 5034173.5 | 0.0232 | 52.3 | 52.3 | 0 | 24-HR | NORMALR | 1ST | 23122024 | Acute
489655_5033976 | 489655 | 5033975.5 | 0.02113 | 52.47 | 52.47 | 0 | 24-HR | NORMALR | 1ST | 24052524 | Acute
489655_5033778 | 489655 | 5033778 | 0.02128 | 52.83 | 52.83 | 0 | 24-HR | NORMALR | 1ST | 24122024 | Acute
489655_5033580 | 489655 | 5033580 | 0.02617 | 52.17 | 52.17 | 0 | 24-HR | NORMALR | 1ST | 20120324 | Acute
489655_5033383 | 489655 | 5033382.5 | 0.03398 | 51.81 | 51.81 | 0 | 24-HR | NORMALR | 1ST | 20120324 | Acute
489655_5033185 | 489655 | 5033184.5 | 0.03606 | 52.37 | 52.37 | 0 | 24-HR | NORMALR | 1ST | 20120324 | Acute
489655_5032987 | 489655 | 5032987 | 0.03474 | 52.48 | 52.48 | 0 | 24-HR | NORMALR | 1ST | 22012824 | Acute
489655_5032790 | 489655 | 5032789.5 | 0.0351 | 53.15 | 53.15 | 0 | 24-HR | NORMALR | 1ST | 22012824 | Acute
489655_5032592 | 489655 | 5032591.5 | 0.03489 | 52.66 | 52.66 | 0 | 24-HR | NORMALR | 1ST | 23100724 | Acute
489655_5032394 | 489655 | 5032394 | 0.03642 | 52.73 | 52.73 | 0 | 24-HR | NORMALR | 1ST | 23121624 | Acute
489655_5032196 | 489655 | 5032196 | 0.0389 | 53.1 | 53.1 | 0 | 24-HR | NORMALR | 1ST | 23121624 | Acute
489655_5031999 | 489655 | 5031998.5 | 0.03651 | 53.72 | 53.72 | 0 | 24-HR | NORMALR | 1ST | 23121624 | Acute
489655_5031801 | 489655 | 5031800.5 | 0.03569 | 54.02 | 54.02 | 0 | 24-HR | NORMALR | 1ST | 23112024 | Acute
489655_5031603 | 489655 | 5031603 | 0.0388 | 53.41 | 53.41 | 0 | 24-HR | NORMALR | 1ST | 23112024 | Acute
489655_5031405 | 489655 | 5031405 | 0.03907 | 52.36 | 52.36 | 0 | 24-HR | NORMALR | 1ST | 23112024 | Acute
489655_5031208 | 489655 | 5031207.5 | 0.03682 | 50.07 | 50.07 | 0 | 24-HR | NORMALR | 1ST | 23112024 | Acute
489655_5031010 | 489655 | 5031009.5 | 0.03343 | 50.42 | 50.42 | 0 | 24-HR | NORMALR | 1ST | 23112024 | Acute
489655_5030812 | 489655 | 5030812 | 0.02868 | 49.84 | 49.84 | 0 | 24-HR | NORMALR | 1ST | 23112024 | Acute
489655_5030615 | 489655 | 5030614.5 | 0.02458 | 50 | 50 | 0 | 24-HR | NORMALR | 1ST | 23112924 | Acute
489655_5030417 | 489655 | 5030416.5 | 0.02356 | 49.92 | 49.92 | 0 | 24-HR | NORMALR | 1ST | 20031124 | Acute
489655_5030219 | 489655 | 5030219 | 0.02442 | 49.96 | 49.96 | 0 | 24-HR | NORMALR | 1ST | 20112624 | Acute
489655_5030021 | 489655 | 5030021 | 0.02532 | 50.13 | 50.13 | 0 | 24-HR | NORMALR | 1ST | 23102924 | Acute
489655_5029824 | 489655 | 5029823.5 | 0.02679 | 50.57 | 50.57 | 0 | 24-HR | NORMALR | 1ST | 22020524 | Acute
489655_5029626 | 489655 | 5029625.5 | 0.03037 | 52.26 | 53.38 | 0 | 24-HR | NORMALR | 1ST | 22020524 | Acute
489655_5029428 | 489655 | 5029428 | 0.03135 | 53.22 | 53.22 | 0 | 24-HR | NORMALR | 1ST | 22020524 | Acute
489655_5029230 | 489655 | 5029230 | 0.03015 | 55.98 | 55.98 | 0 | 24-HR | NORMALR | 1ST | 22020524 | Acute
489655_5029033 | 489655 | 5029032.5 | 0.02895 | 64.54 | 64.54 | 0 | 24-HR | NORMALR | 1ST | 22020524 | Acute
489655_5028835 | 489655 | 5028834.5 | 0.02873 | 82.07 | 82.07 | 0 | 24-HR | NORMALR | 1ST | 24121024 | Acute
489655_5028637 | 489655 | 5028637 | 0.03729 | 93.97 | 93.97 | 0 | 24-HR | NORMALR | 1ST | 24121024 | Acute
489855_5037337 | 489855 | 5037337 | 0.01714 | 72.36 | 75.72 | 0 | 24-HR | NORMALR | 1ST | 20111624 | Acute
489855_5037140 | 489855 | 5037139.5 | 0.01417 | 57.2 | 61.13 | 0 | 24-HR | NORMALR | 1ST | 21030424 | Acute
489855_5036942 | 489855 | 5036941.5 | 0.01417 | 58.82 | 72.44 | 0 | 24-HR | NORMALR | 1ST | 23122524 | Acute
489855_5036744 | 489855 | 5036744 | 0.01392 | 60.48 | 60.48 | 0 | 24-HR | NORMALR | 1ST | 23122524 | Acute
489855_5036546 | 489855 | 5036546 | 0.01405 | 60.75 | 60.75 | 0 | 24-HR | NORMALR | 1ST | 23122524 | Acute
489855_5036349 | 489855 | 5036348.5 | 0.01483 | 54.31 | 54.31 | 0 | 24-HR | NORMALR | 1ST | 23122524 | Acute
489855_5036151 | 489855 | 5036150.5 | 0.01648 | 50.97 | 51.6 | 0 | 24-HR | NORMALR | 1ST | 23122524 | Acute
489855_5035953 | 489855 | 5035953 | 0.01794 | 50.15 | 50.15 | 0 | 24-HR | NORMALR | 1ST | 23122524 | Acute
489855_5035755 | 489855 | 5035755 | 0.01796 | 49.9 | 49.9 | 0 | 24-HR | NORMALR | 1ST | 23122524 | Acute
489855_5035558 | 489855 | 5035557.5 | 0.01645 | 50.21 | 50.21 | 0 | 24-HR | NORMALR | 1ST | 21111824 | Acute
489855_5035360 | 489855 | 5035359.5 | 0.02135 | 50.51 | 50.51 | 0 | 24-HR | NORMALR | 1ST | 21111824 | Acute
489855_5035162 | 489855 | 5035162 | 0.02201 | 50.61 | 50.61 | 0 | 24-HR | NORMALR | 1ST | 21111824 | Acute
489855_5034965 | 489855 | 5034964.5 | 0.0185 | 50.76 | 50.76 | 0 | 24-HR | NORMALR | 1ST | 21111824 | Acute
489855_5034767 | 489855 | 5034766.5 | 0.02001 | 51.03 | 51.03 | 0 | 24-HR | NORMALR | 1ST | 22100424 | Acute
489855_5034569 | 489855 | 5034569 | 0.01997 | 51.26 | 51.26 | 0 | 24-HR | NORMALR | 1ST | 22080324 | Acute
489855_5034371 | 489855 | 5034371 | 0.02133 | 51.62 | 51.62 | 0 | 24-HR | NORMALR | 1ST | 23122024 | Acute
489855_5034174 | 489855 | 5034173.5 | 0.02266 | 51.89 | 51.89 | 0 | 24-HR | NORMALR | 1ST | 23122024 | Acute
489855_5033976 | 489855 | 5033975.5 | 0.02026 | 52.33 | 52.33 | 0 | 24-HR | NORMALR | 1ST | 24052524 | Acute
489855_5033778 | 489855 | 5033778 | 0.0204 | 52.89 | 52.89 | 0 | 24-HR | NORMALR | 1ST | 24122024 | Acute
489855_5033580 | 489855 | 5033580 | 0.0227 | 52.21 | 52.21 | 0 | 24-HR | NORMALR | 1ST | 20120324 | Acute
489855_5033383 | 489855 | 5033382.5 | 0.03096 | 52.13 | 52.13 | 0 | 24-HR | NORMALR | 1ST | 20120324 | Acute
489855_5033185 | 489855 | 5033184.5 | 0.03533 | 52.7 | 52.7 | 0 | 24-HR | NORMALR | 1ST | 20120324 | Acute
489855_5032987 | 489855 | 5032987 | 0.03269 | 52.74 | 52.74 | 0 | 24-HR | NORMALR | 1ST | 20120324 | Acute
489855_5032790 | 489855 | 5032789.5 | 0.03494 | 52.94 | 52.94 | 0 | 24-HR | NORMALR | 1ST | 22012824 | Acute
489855_5032592 | 489855 | 5032591.5 | 0.03219 | 53.59 | 53.59 | 0 | 24-HR | NORMALR | 1ST | 23100724 | Acute
489855_5032394 | 489855 | 5032394 | 0.03504 | 53.99 | 53.99 | 0 | 24-HR | NORMALR | 1ST | 23100724 | Acute
489855_5032196 | 489855 | 5032196 | 0.0363 | 52.37 | 52.37 | 0 | 24-HR | NORMALR | 1ST | 23121624 | Acute
489855_5031999 | 489855 | 5031998.5 | 0.03694 | 52.9 | 52.9 | 0 | 24-HR | NORMALR | 1ST | 23121624 | Acute
489855_5031801 | 489855 | 5031800.5 | 0.03302 | 52.34 | 52.34 | 0 | 24-HR | NORMALR | 1ST | 23121624 | Acute
489855_5031603 | 489855 | 5031603 | 0.03543 | 52.81 | 52.81 | 0 | 24-HR | NORMALR | 1ST | 23112024 | Acute
489855_5031405 | 489855 | 5031405 | 0.03751 | 51.84 | 51.84 | 0 | 24-HR | NORMALR | 1ST | 23112024 | Acute
489855_5031208 | 489855 | 5031207.5 | 0.03716 | 50.54 | 50.54 | 0 | 24-HR | NORMALR | 1ST | 23112024 | Acute
489855_5031010 | 489855 | 5031009.5 | 0.03504 | 49.89 | 49.89 | 0 | 24-HR | NORMALR | 1ST | 23112024 | Acute
489855_5030812 | 489855 | 5030812 | 0.0316 | 49.72 | 49.72 | 0 | 24-HR | NORMALR | 1ST | 23112024 | Acute
489855_5030615 | 489855 | 5030614.5 | 0.0272 | 49.88 | 49.88 | 0 | 24-HR | NORMALR | 1ST | 23112024 | Acute
489855_5030417 | 489855 | 5030416.5 | 0.02341 | 49.88 | 49.88 | 0 | 24-HR | NORMALR | 1ST | 23112924 | Acute
489855_5030219 | 489855 | 5030219 | 0.02265 | 49.93 | 49.93 | 0 | 24-HR | NORMALR | 1ST | 20031124 | Acute
489855_5030021 | 489855 | 5030021 | 0.02344 | 49.93 | 49.93 | 0 | 24-HR | NORMALR | 1ST | 20112624 | Acute
489855_5029824 | 489855 | 5029823.5 | 0.02426 | 49.91 | 49.91 | 0 | 24-HR | NORMALR | 1ST | 23102924 | Acute
489855_5029626 | 489855 | 5029625.5 | 0.02509 | 50.27 | 50.27 | 0 | 24-HR | NORMALR | 1ST | 22020524 | Acute
489855_5029428 | 489855 | 5029428 | 0.02884 | 52.19 | 53.41 | 0 | 24-HR | NORMALR | 1ST | 22020524 | Acute
489855_5029230 | 489855 | 5029230 | 0.03036 | 53.23 | 53.23 | 0 | 24-HR | NORMALR | 1ST | 22020524 | Acute
489855_5029033 | 489855 | 5029032.5 | 0.03002 | 56.98 | 85.92 | 0 | 24-HR | NORMALR | 1ST | 22020524 | Acute
489855_5028835 | 489855 | 5028834.5 | 0.03055 | 74.66 | 86.28 | 0 | 24-HR | NORMALR | 1ST | 22020524 | Acute
489855_5028637 | 489855 | 5028637 | 0.02698 | 83.62 | 90.48 | 0 | 24-HR | NORMALR | 1ST | 24121024 | Acute
490055_5037337 | 490055 | 5037337 | 0.01594 | 66.96 | 66.96 | 0 | 24-HR | NORMALR | 1ST | 21030424 | Acute
490055_5037140 | 490055 | 5037139.5 | 0.01451 | 62.5 | 63.23 | 0 | 24-HR | NORMALR | 1ST | 20122024 | Acute
490055_5036942 | 490055 | 5036941.5 | 0.0131 | 50.7 | 50.7 | 0 | 24-HR | NORMALR | 1ST | 23122524 | Acute
490055_5036744 | 490055 | 5036744 | 0.01299 | 53.12 | 53.12 | 0 | 24-HR | NORMALR | 1ST | 23122524 | Acute
490055_5036546 | 490055 | 5036546 | 0.01341 | 53.47 | 53.47 | 0 | 24-HR | NORMALR | 1ST | 23122524 | Acute
490055_5036349 | 490055 | 5036348.5 | 0.01465 | 52.05 | 52.05 | 0 | 24-HR | NORMALR | 1ST | 23122524 | Acute
490055_5036151 | 490055 | 5036150.5 | 0.01628 | 50.16 | 50.16 | 0 | 24-HR | NORMALR | 1ST | 23122524 | Acute
490055_5035953 | 490055 | 5035953 | 0.01778 | 53.63 | 53.63 | 0 | 24-HR | NORMALR | 1ST | 23122524 | Acute
490055_5035755 | 490055 | 5035755 | 0.01719 | 50.79 | 50.79 | 0 | 24-HR | NORMALR | 1ST | 23122524 | Acute
490055_5035558 | 490055 | 5035557.5 | 0.01675 | 50.8 | 50.8 | 0 | 24-HR | NORMALR | 1ST | 21111824 | Acute
490055_5035360 | 490055 | 5035359.5 | 0.02106 | 50.9 | 50.9 | 0 | 24-HR | NORMALR | 1ST | 21111824 | Acute
490055_5035162 | 490055 | 5035162 | 0.02128 | 50.96 | 50.96 | 0 | 24-HR | NORMALR | 1ST | 21111824 | Acute
490055_5034965 | 490055 | 5034964.5 | 0.01779 | 50.96 | 50.96 | 0 | 24-HR | NORMALR | 1ST | 21111824 | Acute
490055_5034767 | 490055 | 5034766.5 | 0.01932 | 51.05 | 51.05 | 0 | 24-HR | NORMALR | 1ST | 22100424 | Acute
490055_5034569 | 490055 | 5034569 | 0.01937 | 51.15 | 51.15 | 0 | 24-HR | NORMALR | 1ST | 22080324 | Acute
490055_5034371 | 490055 | 5034371 | 0.02019 | 51.42 | 51.42 | 0 | 24-HR | NORMALR | 1ST | 23122024 | Acute
490055_5034174 | 490055 | 5034173.5 | 0.02207 | 51.83 | 51.83 | 0 | 24-HR | NORMALR | 1ST | 23122024 | Acute
490055_5033976 | 490055 | 5033975.5 | 0.01964 | 52.21 | 53.22 | 0 | 24-HR | NORMALR | 1ST | 23121624 | Acute
490055_5033778 | 490055 | 5033778 | 0.01944 | 52.34 | 52.34 | 0 | 24-HR | NORMALR | 1ST | 24122024 | Acute
490055_5033580 | 490055 | 5033580 | 0.01972 | 52.77 | 52.77 | 0 | 24-HR | NORMALR | 1ST | 24122024 | Acute
490055_5033383 | 490055 | 5033382.5 | 0.02774 | 52.2 | 52.2 | 0 | 24-HR | NORMALR | 1ST | 20120324 | Acute
490055_5033185 | 490055 | 5033184.5 | 0.03362 | 52.78 | 52.78 | 0 | 24-HR | NORMALR | 1ST | 20120324 | Acute
490055_5032987 | 490055 | 5032987 | 0.03388 | 53.94 | 53.94 | 0 | 24-HR | NORMALR | 1ST | 20120324 | Acute
490055_5032790 | 490055 | 5032789.5 | 0.03333 | 53.02 | 53.02 | 0 | 24-HR | NORMALR | 1ST | 22012824 | Acute
490055_5032592 | 490055 | 5032591.5 | 0.03277 | 52.85 | 52.85 | 0 | 24-HR | NORMALR | 1ST | 22012824 | Acute
490055_5032394 | 490055 | 5032394 | 0.03259 | 52.2 | 52.2 | 0 | 24-HR | NORMALR | 1ST | 23100724 | Acute
490055_5032196 | 490055 | 5032196 | 0.0339 | 52.31 | 52.31 | 0 | 24-HR | NORMALR | 1ST | 23103124 | Acute
490055_5031999 | 490055 | 5031998.5 | 0.03573 | 52.99 | 52.99 | 0 | 24-HR | NORMALR | 1ST | 23121624 | Acute
490055_5031801 | 490055 | 5031800.5 | 0.03445 | 51.97 | 51.97 | 0 | 24-HR | NORMALR | 1ST | 23121624 | Acute
490055_5031603 | 490055 | 5031603 | 0.03098 | 50.32 | 50.32 | 0 | 24-HR | NORMALR | 1ST | 23112024 | Acute
490055_5031405 | 490055 | 5031405 | 0.03467 | 50.32 | 50.32 | 0 | 24-HR | NORMALR | 1ST | 23112024 | Acute
490055_5031208 | 490055 | 5031207.5 | 0.03609 | 50.03 | 50.03 | 0 | 24-HR | NORMALR | 1ST | 23112024 | Acute
490055_5031010 | 490055 | 5031009.5 | 0.0355 | 49.77 | 49.77 | 0 | 24-HR | NORMALR | 1ST | 23112024 | Acute
490055_5030812 | 490055 | 5030812 | 0.03337 | 49.81 | 49.81 | 0 | 24-HR | NORMALR | 1ST | 23112024 | Acute
490055_5030615 | 490055 | 5030614.5 | 0.03011 | 50.26 | 50.26 | 0 | 24-HR | NORMALR | 1ST | 23112024 | Acute
490055_5030417 | 490055 | 5030416.5 | 0.02586 | 50.08 | 50.08 | 0 | 24-HR | NORMALR | 1ST | 23112024 | Acute
490055_5030219 | 490055 | 5030219 | 0.02234 | 49.82 | 49.82 | 0 | 24-HR | NORMALR | 1ST | 24101124 | Acute
490055_5030021 | 490055 | 5030021 | 0.02179 | 49.82 | 49.82 | 0 | 24-HR | NORMALR | 1ST | 20031124 | Acute
490055_5029824 | 490055 | 5029823.5 | 0.02254 | 50.03 | 50.03 | 0 | 24-HR | NORMALR | 1ST | 20112624 | Acute
490055_5029626 | 490055 | 5029625.5 | 0.02331 | 49.95 | 49.95 | 0 | 24-HR | NORMALR | 1ST | 23102924 | Acute
490055_5029428 | 490055 | 5029428 | 0.02381 | 50.29 | 50.29 | 0 | 24-HR | NORMALR | 1ST | 23102924 | Acute
490055_5029230 | 490055 | 5029230 | 0.02719 | 51 | 51 | 0 | 24-HR | NORMALR | 1ST | 22020524 | Acute
490055_5029033 | 490055 | 5029032.5 | 0.02916 | 52.5 | 52.5 | 0 | 24-HR | NORMALR | 1ST | 22020524 | Acute
490055_5028835 | 490055 | 5028834.5 | 0.02932 | 56.16 | 92 | 0 | 24-HR | NORMALR | 1ST | 22020524 | Acute
490055_5028637 | 490055 | 5028637 | 0.02865 | 62.53 | 97.76 | 0 | 24-HR | NORMALR | 1ST | 22020524 | Acute
490255_5037337 | 490255 | 5037337 | 0.0142 | 62.07 | 62.61 | 0 | 24-HR | NORMALR | 1ST | 21030424 | Acute
490255_5037140 | 490255 | 5037139.5 | 0.01319 | 56.76 | 56.76 | 0 | 24-HR | NORMALR | 1ST | 23122524 | Acute
490255_5036942 | 490255 | 5036941.5 | 0.01269 | 53.4 | 54.47 | 0 | 24-HR | NORMALR | 1ST | 23122524 | Acute
490255_5036744 | 490255 | 5036744 | 0.01241 | 49.17 | 49.17 | 0 | 24-HR | NORMALR | 1ST | 23122524 | Acute
490255_5036546 | 490255 | 5036546 | 0.01331 | 54.66 | 54.66 | 0 | 24-HR | NORMALR | 1ST | 23122524 | Acute
490255_5036349 | 490255 | 5036348.5 | 0.0146 | 51.84 | 51.84 | 0 | 24-HR | NORMALR | 1ST | 23122524 | Acute
490255_5036151 | 490255 | 5036150.5 | 0.01611 | 50.36 | 50.36 | 0 | 24-HR | NORMALR | 1ST | 23122524 | Acute
490255_5035953 | 490255 | 5035953 | 0.01695 | 50.43 | 50.43 | 0 | 24-HR | NORMALR | 1ST | 23122524 | Acute
490255_5035755 | 490255 | 5035755 | 0.01637 | 51.08 | 51.08 | 0 | 24-HR | NORMALR | 1ST | 23122524 | Acute
490255_5035558 | 490255 | 5035557.5 | 0.01748 | 56.27 | 56.27 | 0 | 24-HR | NORMALR | 1ST | 21111824 | Acute
490255_5035360 | 490255 | 5035359.5 | 0.02071 | 51.46 | 128 | 0 | 24-HR | NORMALR | 1ST | 21111824 | Acute
490255_5035162 | 490255 | 5035162 | 0.02064 | 51.78 | 51.78 | 0 | 24-HR | NORMALR | 1ST | 21111824 | Acute
490255_5034965 | 490255 | 5034964.5 | 0.01719 | 51.69 | 51.69 | 0 | 24-HR | NORMALR | 1ST | 21111824 | Acute
490255_5034767 | 490255 | 5034766.5 | 0.01874 | 51.65 | 51.65 | 0 | 24-HR | NORMALR | 1ST | 22100424 | Acute
490255_5034569 | 490255 | 5034569 | 0.01896 | 52.39 | 52.39 | 0 | 24-HR | NORMALR | 1ST | 22080324 | Acute
490255_5034371 | 490255 | 5034371 | 0.01917 | 51.96 | 51.96 | 0 | 24-HR | NORMALR | 1ST | 23122024 | Acute
490255_5034174 | 490255 | 5034173.5 | 0.02148 | 52.43 | 52.43 | 0 | 24-HR | NORMALR | 1ST | 23122024 | Acute
490255_5033976 | 490255 | 5033975.5 | 0.01967 | 52.41 | 52.41 | 0 | 24-HR | NORMALR | 1ST | 23122024 | Acute
490255_5033778 | 490255 | 5033778 | 0.01914 | 52.41 | 52.71 | 0 | 24-HR | NORMALR | 1ST | 24052524 | Acute
490255_5033580 | 490255 | 5033580 | 0.01911 | 52.06 | 52.06 | 0 | 24-HR | NORMALR | 1ST | 24122024 | Acute
490255_5033383 | 490255 | 5033382.5 | 0.02468 | 53.03 | 53.03 | 0 | 24-HR | NORMALR | 1ST | 20120324 | Acute
490255_5033185 | 490255 | 5033184.5 | 0.03116 | 52.04 | 52.04 | 0 | 24-HR | NORMALR | 1ST | 20120324 | Acute
490255_5032987 | 490255 | 5032987 | 0.03329 | 51.87 | 51.87 | 0 | 24-HR | NORMALR | 1ST | 20120324 | Acute
490255_5032790 | 490255 | 5032789.5 | 0.03045 | 52.52 | 52.52 | 0 | 24-HR | NORMALR | 1ST | 22012824 | Acute
490255_5032592 | 490255 | 5032591.5 | 0.0332 | 54.01 | 54.01 | 0 | 24-HR | NORMALR | 1ST | 22012824 | Acute
490255_5032394 | 490255 | 5032394 | 0.03032 | 53.33 | 53.33 | 0 | 24-HR | NORMALR | 1ST | 23100724 | Acute
490255_5032196 | 490255 | 5032196 | 0.0328 | 53.83 | 53.83 | 0 | 24-HR | NORMALR | 1ST | 23100724 | Acute
490255_5031999 | 490255 | 5031998.5 | 0.0331 | 52.92 | 52.92 | 0 | 24-HR | NORMALR | 1ST | 23121624 | Acute
490255_5031801 | 490255 | 5031800.5 | 0.03438 | 52.32 | 53.4 | 0 | 24-HR | NORMALR | 1ST | 23121624 | Acute
490255_5031603 | 490255 | 5031603 | 0.03195 | 51.26 | 53.56 | 0 | 24-HR | NORMALR | 1ST | 23103024 | Acute
490255_5031405 | 490255 | 5031405 | 0.03134 | 50.4 | 50.4 | 0 | 24-HR | NORMALR | 1ST | 23112024 | Acute
490255_5031208 | 490255 | 5031207.5 | 0.0342 | 50.46 | 50.46 | 0 | 24-HR | NORMALR | 1ST | 23112024 | Acute
490255_5031010 | 490255 | 5031009.5 | 0.03503 | 50.36 | 50.36 | 0 | 24-HR | NORMALR | 1ST | 23112024 | Acute
490255_5030812 | 490255 | 5030812 | 0.03414 | 50.32 | 50.32 | 0 | 24-HR | NORMALR | 1ST | 23112024 | Acute
490255_5030615 | 490255 | 5030614.5 | 0.03186 | 50.02 | 50.02 | 0 | 24-HR | NORMALR | 1ST | 23112024 | Acute
490255_5030417 | 490255 | 5030416.5 | 0.02858 | 49.91 | 49.91 | 0 | 24-HR | NORMALR | 1ST | 23112024 | Acute
490255_5030219 | 490255 | 5030219 | 0.02459 | 49.93 | 49.93 | 0 | 24-HR | NORMALR | 1ST | 23112024 | Acute
490255_5030021 | 490255 | 5030021 | 0.02141 | 50.03 | 50.03 | 0 | 24-HR | NORMALR | 1ST | 24101124 | Acute
490255_5029824 | 490255 | 5029823.5 | 0.02106 | 49.98 | 49.98 | 0 | 24-HR | NORMALR | 1ST | 21112424 | Acute
490255_5029626 | 490255 | 5029625.5 | 0.02189 | 49.97 | 49.97 | 0 | 24-HR | NORMALR | 1ST | 21112424 | Acute
490255_5029428 | 490255 | 5029428 | 0.02244 | 50.08 | 50.08 | 0 | 24-HR | NORMALR | 1ST | 23102924 | Acute
490255_5029230 | 490255 | 5029230 | 0.02294 | 49.98 | 49.98 | 0 | 24-HR | NORMALR | 1ST | 23102924 | Acute
490255_5029033 | 490255 | 5029032.5 | 0.02577 | 50.85 | 50.85 | 0 | 24-HR | NORMALR | 1ST | 22020524 | Acute
490255_5028835 | 490255 | 5028834.5 | 0.02802 | 52.12 | 52.12 | 0 | 24-HR | NORMALR | 1ST | 22020524 | Acute
490255_5028637 | 490255 | 5028637 | 0.02834 | 53.82 | 53.82 | 0 | 24-HR | NORMALR | 1ST | 22020524 | Acute
490455_5037337 | 490455 | 5037337 | 0.01343 | 60.94 | 60.94 | 0 | 24-HR | NORMALR | 1ST | 20122024 | Acute
490455_5037140 | 490455 | 5037139.5 | 0.01286 | 60.06 | 60.06 | 0 | 24-HR | NORMALR | 1ST | 23122524 | Acute
490455_5036942 | 490455 | 5036941.5 | 0.01225 | 54.79 | 57.34 | 0 | 24-HR | NORMALR | 1ST | 23122524 | Acute
490455_5036744 | 490455 | 5036744 | 0.01208 | 48.36 | 54.1 | 0 | 24-HR | NORMALR | 1ST | 23122524 | Acute
490455_5036546 | 490455 | 5036546 | 0.01314 | 53.02 | 53.02 | 0 | 24-HR | NORMALR | 1ST | 23122524 | Acute
490455_5036349 | 490455 | 5036348.5 | 0.01443 | 49.9 | 49.9 | 0 | 24-HR | NORMALR | 1ST | 23122524 | Acute
490455_5036151 | 490455 | 5036150.5 | 0.01583 | 49.99 | 49.99 | 0 | 24-HR | NORMALR | 1ST | 23122524 | Acute
490455_5035953 | 490455 | 5035953 | 0.01639 | 50.67 | 131.02 | 0 | 24-HR | NORMALR | 1ST | 23122524 | Acute
490455_5035755 | 490455 | 5035755 | 0.01654 | 61.36 | 131.02 | 0 | 24-HR | NORMALR | 1ST | 23122524 | Acute
490455_5035558 | 490455 | 5035557.5 | 0.01764 | 56.9 | 131.02 | 0 | 24-HR | NORMALR | 1ST | 21111824 | Acute
490455_5035360 | 490455 | 5035359.5 | 0.02026 | 50.91 | 131.02 | 0 | 24-HR | NORMALR | 1ST | 21111824 | Acute
490455_5035162 | 490455 | 5035162 | 0.01974 | 50.43 | 131.02 | 0 | 24-HR | NORMALR | 1ST | 21111824 | Acute
490455_5034965 | 490455 | 5034964.5 | 0.01644 | 50.86 | 127.67 | 0 | 24-HR | NORMALR | 1ST | 21111824 | Acute
490455_5034767 | 490455 | 5034766.5 | 0.01809 | 51.38 | 51.38 | 0 | 24-HR | NORMALR | 1ST | 22100424 | Acute
490455_5034569 | 490455 | 5034569 | 0.01848 | 52.92 | 52.92 | 0 | 24-HR | NORMALR | 1ST | 22080324 | Acute
490455_5034371 | 490455 | 5034371 | 0.01891 | 53.23 | 53.23 | 0 | 24-HR | NORMALR | 1ST | 22080324 | Acute
490455_5034174 | 490455 | 5034173.5 | 0.02094 | 54.06 | 54.06 | 0 | 24-HR | NORMALR | 1ST | 23122024 | Acute
490455_5033976 | 490455 | 5033975.5 | 0.01984 | 53.96 | 53.96 | 0 | 24-HR | NORMALR | 1ST | 23122024 | Acute
490455_5033778 | 490455 | 5033778 | 0.01859 | 51.17 | 51.17 | 0 | 24-HR | NORMALR | 1ST | 24052524 | Acute
490455_5033580 | 490455 | 5033580 | 0.01863 | 53.29 | 53.29 | 0 | 24-HR | NORMALR | 1ST | 24122024 | Acute
490455_5033383 | 490455 | 5033382.5 | 0.02158 | 51.97 | 51.97 | 0 | 24-HR | NORMALR | 1ST | 20120324 | Acute
490455_5033185 | 490455 | 5033184.5 | 0.02857 | 52.22 | 52.22 | 0 | 24-HR | NORMALR | 1ST | 20120324 | Acute
490455_5032987 | 490455 | 5032987 | 0.03241 | 52.36 | 52.36 | 0 | 24-HR | NORMALR | 1ST | 20120324 | Acute
490455_5032790 | 490455 | 5032789.5 | 0.031 | 52.44 | 52.44 | 0 | 24-HR | NORMALR | 1ST | 20120324 | Acute
490455_5032592 | 490455 | 5032591.5 | 0.0317 | 52.06 | 56.59 | 0 | 24-HR | NORMALR | 1ST | 22012824 | Acute
490455_5032394 | 490455 | 5032394 | 0.03061 | 51.8 | 56.45 | 0 | 24-HR | NORMALR | 1ST | 22012824 | Acute
490455_5032196 | 490455 | 5032196 | 0.03189 | 57.57 | 57.57 | 0 | 24-HR | NORMALR | 1ST | 23100724 | Acute
490455_5031999 | 490455 | 5031998.5 | 0.03298 | 57.16 | 57.16 | 0 | 24-HR | NORMALR | 1ST | 23103124 | Acute
490455_5031801 | 490455 | 5031800.5 | 0.03359 | 56.71 | 56.71 | 0 | 24-HR | NORMALR | 1ST | 23121624 | Acute
490455_5031603 | 490455 | 5031603 | 0.03341 | 55.94 | 55.94 | 0 | 24-HR | NORMALR | 1ST | 23121624 | Acute
490455_5031405 | 490455 | 5031405 | 0.0312 | 56.32 | 56.32 | 0 | 24-HR | NORMALR | 1ST | 23103024 | Acute
490455_5031208 | 490455 | 5031207.5 | 0.03224 | 54.79 | 54.79 | 0 | 24-HR | NORMALR | 1ST | 23112024 | Acute
490455_5031010 | 490455 | 5031009.5 | 0.03422 | 53.84 | 53.84 | 0 | 24-HR | NORMALR | 1ST | 23112024 | Acute
490455_5030812 | 490455 | 5030812 | 0.03444 | 53.27 | 70.64 | 0 | 24-HR | NORMALR | 1ST | 23112024 | Acute
490455_5030615 | 490455 | 5030614.5 | 0.03304 | 52.03 | 72.76 | 0 | 24-HR | NORMALR | 1ST | 23112024 | Acute
490455_5030417 | 490455 | 5030416.5 | 0.03067 | 51.67 | 71.84 | 0 | 24-HR | NORMALR | 1ST | 23112024 | Acute
490455_5030219 | 490455 | 5030219 | 0.02736 | 50.81 | 71.11 | 0 | 24-HR | NORMALR | 1ST | 23112024 | Acute
490455_5030021 | 490455 | 5030021 | 0.02347 | 50.21 | 50.21 | 0 | 24-HR | NORMALR | 1ST | 23112024 | Acute
490455_5029824 | 490455 | 5029823.5 | 0.02052 | 50.02 | 50.02 | 0 | 24-HR | NORMALR | 1ST | 24101124 | Acute
490455_5029626 | 490455 | 5029625.5 | 0.02045 | 50 | 50 | 0 | 24-HR | NORMALR | 1ST | 21112424 | Acute
490455_5029428 | 490455 | 5029428 | 0.0213 | 49.93 | 49.93 | 0 | 24-HR | NORMALR | 1ST | 21112424 | Acute
490455_5029230 | 490455 | 5029230 | 0.02161 | 50.04 | 50.04 | 0 | 24-HR | NORMALR | 1ST | 23102924 | Acute
490455_5029033 | 490455 | 5029032.5 | 0.02218 | 50.14 | 50.14 | 0 | 24-HR | NORMALR | 1ST | 23102924 | Acute
490455_5028835 | 490455 | 5028834.5 | 0.02442 | 50.63 | 50.63 | 0 | 24-HR | NORMALR | 1ST | 22020524 | Acute
490455_5028637 | 490455 | 5028637 | 0.02696 | 52.28 | 53.34 | 0 | 24-HR | NORMALR | 1ST | 22020524 | Acute
490655_5037337 | 490655 | 5037337 | 0.01255 | 58.44 | 58.44 | 0 | 24-HR | NORMALR | 1ST | 23122524 | Acute
490655_5037140 | 490655 | 5037139.5 | 0.01225 | 58.9 | 58.9 | 0 | 24-HR | NORMALR | 1ST | 23122524 | Acute
490655_5036942 | 490655 | 5036941.5 | 0.01175 | 52.92 | 57.84 | 0 | 24-HR | NORMALR | 1ST | 23122524 | Acute
490655_5036744 | 490655 | 5036744 | 0.01189 | 49.08 | 49.08 | 0 | 24-HR | NORMALR | 1ST | 23122524 | Acute
490655_5036546 | 490655 | 5036546 | 0.01291 | 49.34 | 49.34 | 0 | 24-HR | NORMALR | 1ST | 23122524 | Acute
490655_5036349 | 490655 | 5036348.5 | 0.01436 | 49.86 | 49.86 | 0 | 24-HR | NORMALR | 1ST | 23122524 | Acute
490655_5036151 | 490655 | 5036150.5 | 0.01551 | 49.84 | 131.02 | 0 | 24-HR | NORMALR | 1ST | 23122524 | Acute
490655_5035953 | 490655 | 5035953 | 0.01588 | 51.78 | 196.11 | 0 | 24-HR | NORMALR | 1ST | 23122524 | Acute
490655_5035755 | 490655 | 5035755 | 0.01638 | 69.89 | 131.02 | 0 | 24-HR | NORMALR | 1ST | 23122524 | Acute
490655_5035558 | 490655 | 5035557.5 | 0.01962 | 80.01 | 131.02 | 0 | 24-HR | NORMALR | 1ST | 21111824 | Acute
490655_5035360 | 490655 | 5035359.5 | 0.0249 | 83.5 | 131.02 | 0 | 24-HR | NORMALR | 1ST | 21111824 | Acute
490655_5035162 | 490655 | 5035162 | 0.02071 | 61.47 | 200.62 | 0 | 24-HR | NORMALR | 1ST | 21111824 | Acute
490655_5034965 | 490655 | 5034964.5 | 0.01595 | 51.89 | 201.02 | 0 | 24-HR | NORMALR | 1ST | 21111824 | Acute
490655_5034767 | 490655 | 5034766.5 | 0.01761 | 52.35 | 200.73 | 0 | 24-HR | NORMALR | 1ST | 22100424 | Acute
490655_5034569 | 490655 | 5034569 | 0.01804 | 53.78 | 53.78 | 0 | 24-HR | NORMALR | 1ST | 22080324 | Acute
490655_5034371 | 490655 | 5034371 | 0.01889 | 54.76 | 54.76 | 0 | 24-HR | NORMALR | 1ST | 22080324 | Acute
490655_5034174 | 490655 | 5034173.5 | 0.0203 | 55.06 | 55.06 | 0 | 24-HR | NORMALR | 1ST | 23122024 | Acute
490655_5033976 | 490655 | 5033975.5 | 0.01959 | 52.3 | 52.3 | 0 | 24-HR | NORMALR | 1ST | 23122024 | Acute
490655_5033778 | 490655 | 5033778 | 0.01843 | 54.03 | 54.03 | 0 | 24-HR | NORMALR | 1ST | 24052524 | Acute
490655_5033580 | 490655 | 5033580 | 0.01789 | 52.57 | 52.57 | 0 | 24-HR | NORMALR | 1ST | 24122024 | Acute
490655_5033383 | 490655 | 5033382.5 | 0.01906 | 53.38 | 53.38 | 0 | 24-HR | NORMALR | 1ST | 20120324 | Acute
490655_5033185 | 490655 | 5033184.5 | 0.027 | 58.8 | 88.45 | 0 | 24-HR | NORMALR | 1ST | 20120324 | Acute
490655_5032987 | 490655 | 5032987 | 0.03407 | 64.06 | 88.45 | 0 | 24-HR | NORMALR | 1ST | 20120324 | Acute
490655_5032790 | 490655 | 5032789.5 | 0.03436 | 62.71 | 62.71 | 0 | 24-HR | NORMALR | 1ST | 20120324 | Acute
490655_5032592 | 490655 | 5032591.5 | 0.02986 | 53.86 | 60.01 | 0 | 24-HR | NORMALR | 1ST | 22012824 | Acute
490655_5032394 | 490655 | 5032394 | 0.03125 | 53.39 | 91.17 | 0 | 24-HR | NORMALR | 1ST | 22012824 | Acute
490655_5032196 | 490655 | 5032196 | 0.02862 | 52.96 | 52.96 | 0 | 24-HR | NORMALR | 1ST | 23100724 | Acute
490655_5031999 | 490655 | 5031998.5 | 0.03074 | 53.29 | 53.29 | 0 | 24-HR | NORMALR | 1ST | 23100724 | Acute
490655_5031801 | 490655 | 5031800.5 | 0.03241 | 58.41 | 71.76 | 0 | 24-HR | NORMALR | 1ST | 23103124 | Acute
490655_5031603 | 490655 | 5031603 | 0.03321 | 58.55 | 58.55 | 0 | 24-HR | NORMALR | 1ST | 23121624 | Acute
490655_5031405 | 490655 | 5031405 | 0.03475 | 63.9 | 63.9 | 0 | 24-HR | NORMALR | 1ST | 23103024 | Acute
490655_5031208 | 490655 | 5031207.5 | 0.03168 | 73.38 | 73.38 | 0 | 24-HR | NORMALR | 1ST | 23103024 | Acute
490655_5031010 | 490655 | 5031009.5 | 0.0336 | 61.31 | 75.62 | 0 | 24-HR | NORMALR | 1ST | 23112024 | Acute
490655_5030812 | 490655 | 5030812 | 0.03593 | 63.74 | 63.74 | 0 | 24-HR | NORMALR | 1ST | 23112024 | Acute
490655_5030615 | 490655 | 5030614.5 | 0.0351 | 72.26 | 72.26 | 0 | 24-HR | NORMALR | 1ST | 23112024 | Acute
490655_5030417 | 490655 | 5030416.5 | 0.03387 | 71.58 | 71.58 | 0 | 24-HR | NORMALR | 1ST | 23112024 | Acute
490655_5030219 | 490655 | 5030219 | 0.03207 | 68.12 | 103.5 | 0 | 24-HR | NORMALR | 1ST | 23112024 | Acute
490655_5030021 | 490655 | 5030021 | 0.02915 | 64.98 | 103.09 | 0 | 24-HR | NORMALR | 1ST | 22021224 | Acute
490655_5029824 | 490655 | 5029823.5 | 0.02264 | 52.35 | 105.94 | 0 | 24-HR | NORMALR | 1ST | 23112024 | Acute
490655_5029626 | 490655 | 5029625.5 | 0.01977 | 50.71 | 50.71 | 0 | 24-HR | NORMALR | 1ST | 24101124 | Acute
490655_5029428 | 490655 | 5029428 | 0.01994 | 50.44 | 50.44 | 0 | 24-HR | NORMALR | 1ST | 21112424 | Acute
490655_5029230 | 490655 | 5029230 | 0.02078 | 50.2 | 50.2 | 0 | 24-HR | NORMALR | 1ST | 21112424 | Acute
490655_5029033 | 490655 | 5029032.5 | 0.0209 | 50.58 | 50.58 | 0 | 24-HR | NORMALR | 1ST | 23102924 | Acute
490655_5028835 | 490655 | 5028834.5 | 0.02143 | 50.05 | 50.05 | 0 | 24-HR | NORMALR | 1ST | 23102924 | Acute
490655_5028637 | 490655 | 5028637 | 0.02315 | 50.61 | 50.61 | 0 | 24-HR | NORMALR | 1ST | 22020524 | Acute
490855_5037337 | 490855 | 5037337 | 0.01185 | 54.11 | 54.11 | 0 | 24-HR | NORMALR | 1ST | 23122524 | Acute
490855_5037140 | 490855 | 5037139.5 | 0.01156 | 54.66 | 54.66 | 0 | 24-HR | NORMALR | 1ST | 23122524 | Acute
490855_5036942 | 490855 | 5036941.5 | 0.01127 | 49.48 | 49.48 | 0 | 24-HR | NORMALR | 1ST | 23122524 | Acute
490855_5036744 | 490855 | 5036744 | 0.01176 | 49.24 | 49.24 | 0 | 24-HR | NORMALR | 1ST | 23122524 | Acute
490855_5036546 | 490855 | 5036546 | 0.01286 | 49.07 | 49.07 | 0 | 24-HR | NORMALR | 1ST | 23122524 | Acute
490855_5036349 | 490855 | 5036348.5 | 0.01418 | 48.92 | 126.46 | 0 | 24-HR | NORMALR | 1ST | 23122524 | Acute
490855_5036151 | 490855 | 5036150.5 | 0.0152 | 50.27 | 201.02 | 0 | 24-HR | NORMALR | 1ST | 23122524 | Acute
490855_5035953 | 490855 | 5035953 | 0.0159 | 59.1 | 201.02 | 0 | 24-HR | NORMALR | 1ST | 23122524 | Acute
490855_5035755 | 490855 | 5035755 | 0.01732 | 88.46 | 131.02 | 0 | 24-HR | NORMALR | 1ST | 23122524 | Acute
490855_5035558 | 490855 | 5035557.5 | 0.02742 | 107.28 | 131.02 | 0 | 24-HR | NORMALR | 1ST | 21031224 | Acute
490855_5035360 | 490855 | 5035359.5 | 0.03533 | 107.66 | 126.73 | 0 | 24-HR | NORMALR | 1ST | 21031224 | Acute
490855_5035162 | 490855 | 5035162 | 0.02285 | 88.98 | 131.02 | 0 | 24-HR | NORMALR | 1ST | 21111824 | Acute
490855_5034965 | 490855 | 5034964.5 | 0.01715 | 64.45 | 201.02 | 0 | 24-HR | NORMALR | 1ST | 21111824 | Acute
490855_5034767 | 490855 | 5034766.5 | 0.01722 | 53.7 | 239.66 | 0 | 24-HR | NORMALR | 1ST | 22100424 | Acute
490855_5034569 | 490855 | 5034569 | 0.01739 | 53.68 | 241.41 | 0 | 24-HR | NORMALR | 1ST | 22080324 | Acute
490855_5034371 | 490855 | 5034371 | 0.0184 | 53.93 | 240.51 | 0 | 24-HR | NORMALR | 1ST | 22080324 | Acute
490855_5034174 | 490855 | 5034173.5 | 0.01957 | 55.41 | 55.41 | 0 | 24-HR | NORMALR | 1ST | 23122024 | Acute
490855_5033976 | 490855 | 5033975.5 | 0.01962 | 54.6 | 54.6 | 0 | 24-HR | NORMALR | 1ST | 23122024 | Acute
490855_5033778 | 490855 | 5033778 | 0.01766 | 53.69 | 298.51 | 0 | 24-HR | NORMALR | 1ST | 24052524 | Acute
490855_5033580 | 490855 | 5033580 | 0.01716 | 52.68 | 298.2 | 0 | 24-HR | NORMALR | 1ST | 24122024 | Acute
490855_5033383 | 490855 | 5033382.5 | 0.01839 | 58.39 | 88.31 | 0 | 24-HR | NORMALR | 1ST | 23122424 | Acute
490855_5033185 | 490855 | 5033184.5 | 0.02458 | 72.49 | 88.45 | 0 | 24-HR | NORMALR | 1ST | 20120324 | Acute
490855_5032987 | 490855 | 5032987 | 0.03137 | 82.92 | 82.92 | 0 | 24-HR | NORMALR | 1ST | 20120324 | Acute
490855_5032790 | 490855 | 5032789.5 | 0.03451 | 67.62 | 67.62 | 0 | 24-HR | NORMALR | 1ST | 20120324 | Acute
490855_5032592 | 490855 | 5032591.5 | 0.03098 | 61.79 | 91.17 | 0 | 24-HR | NORMALR | 1ST | 20120324 | Acute
490855_5032394 | 490855 | 5032394 | 0.03398 | 68.81 | 91.17 | 0 | 24-HR | NORMALR | 1ST | 22012824 | Acute
490855_5032196 | 490855 | 5032196 | 0.03223 | 67.42 | 90.94 | 0 | 24-HR | NORMALR | 1ST | 22012824 | Acute
490855_5031999 | 490855 | 5031998.5 | 0.03041 | 59.17 | 343.63 | 0 | 24-HR | NORMALR | 1ST | 23100724 | Acute
490855_5031801 | 490855 | 5031800.5 | 0.03422 | 73.95 | 73.95 | 0 | 24-HR | NORMALR | 1ST | 23103124 | Acute
490855_5031603 | 490855 | 5031603 | 0.03279 | 64.22 | 125.6 | 0 | 24-HR | NORMALR | 1ST | 23103124 | Acute
490855_5031405 | 490855 | 5031405 | 0.03246 | 59.74 | 126.26 | 0 | 24-HR | NORMALR | 1ST | 23112824 | Acute
490855_5031208 | 490855 | 5031207.5 | 0.0323 | 61.74 | 119.39 | 0 | 24-HR | NORMALR | 1ST | 23103024 | Acute
490855_5031010 | 490855 | 5031009.5 | 0.03136 | 66.78 | 66.78 | 0 | 24-HR | NORMALR | 1ST | 23112024 | Acute
490855_5030812 | 490855 | 5030812 | 0.03375 | 70.38 | 70.38 | 0 | 24-HR | NORMALR | 1ST | 23112024 | Acute
490855_5030615 | 490855 | 5030614.5 | 0.03405 | 74.6 | 74.6 | 0 | 24-HR | NORMALR | 1ST | 23112024 | Acute
490855_5030417 | 490855 | 5030416.5 | 0.0329 | 79.25 | 85.95 | 0 | 24-HR | NORMALR | 1ST | 23112024 | Acute
490855_5030219 | 490855 | 5030219 | 0.03127 | 88.35 | 101.72 | 0 | 24-HR | NORMALR | 1ST | 23112024 | Acute
490855_5030021 | 490855 | 5030021 | 0.02977 | 79.88 | 105.94 | 0 | 24-HR | NORMALR | 1ST | 23112024 | Acute
490855_5029824 | 490855 | 5029823.5 | 0.02613 | 58.13 | 106 | 0 | 24-HR | NORMALR | 1ST | 23112024 | Acute
490855_5029626 | 490855 | 5029625.5 | 0.02173 | 52.64 | 52.64 | 0 | 24-HR | NORMALR | 1ST | 23112024 | Acute
490855_5029428 | 490855 | 5029428 | 0.01919 | 52.65 | 52.65 | 0 | 24-HR | NORMALR | 1ST | 24101124 | Acute
490855_5029230 | 490855 | 5029230 | 0.01961 | 52.18 | 52.18 | 0 | 24-HR | NORMALR | 1ST | 21112424 | Acute
490855_5029033 | 490855 | 5029032.5 | 0.02057 | 52.62 | 52.62 | 0 | 24-HR | NORMALR | 1ST | 21112424 | Acute
490855_5028835 | 490855 | 5028834.5 | 0.0203 | 51.54 | 51.54 | 0 | 24-HR | NORMALR | 1ST | 23102924 | Acute
490855_5028637 | 490855 | 5028637 | 0.02077 | 50.56 | 50.56 | 0 | 24-HR | NORMALR | 1ST | 23102924 | Acute
491055_5037337 | 491055 | 5037337 | 0.01115 | 48.38 | 48.38 | 0 | 24-HR | NORMALR | 1ST | 23122524 | Acute
491055_5037140 | 491055 | 5037139.5 | 0.01093 | 49.23 | 49.23 | 0 | 24-HR | NORMALR | 1ST | 23122524 | Acute
491055_5036942 | 491055 | 5036941.5 | 0.01099 | 48.78 | 48.78 | 0 | 24-HR | NORMALR | 1ST | 23122524 | Acute
491055_5036744 | 491055 | 5036744 | 0.01164 | 48.53 | 48.53 | 0 | 24-HR | NORMALR | 1ST | 23122524 | Acute
491055_5036546 | 491055 | 5036546 | 0.01283 | 49.06 | 49.06 | 0 | 24-HR | NORMALR | 1ST | 23122524 | Acute
491055_5036349 | 491055 | 5036348.5 | 0.01403 | 48.96 | 223.02 | 0 | 24-HR | NORMALR | 1ST | 23122524 | Acute
491055_5036151 | 491055 | 5036150.5 | 0.01476 | 49.37 | 223.11 | 0 | 24-HR | NORMALR | 1ST | 23122524 | Acute
491055_5035953 | 491055 | 5035953 | 0.01601 | 66.53 | 223.05 | 0 | 24-HR | NORMALR | 1ST | 23122524 | Acute
491055_5035755 | 491055 | 5035755 | 0.02071 | 105.2 | 131.02 | 0 | 24-HR | NORMALR | 1ST | 23122524 | Acute
491055_5035558 | 491055 | 5035557.5 | 0.02386 | 127.43 | 130.75 | 0 | 24-HR | NORMALR | 1ST | 21031224 | Acute
491055_5035360 | 491055 | 5035359.5 | 0.03559 | 107.76 | 131.02 | 0 | 24-HR | NORMALR | 1ST | 21031224 | Acute
491055_5035162 | 491055 | 5035162 | 0.02081 | 81.58 | 201.02 | 0 | 24-HR | NORMALR | 1ST | 21111824 | Acute
491055_5034965 | 491055 | 5034964.5 | 0.0166 | 70.74 | 239.29 | 0 | 24-HR | NORMALR | 1ST | 22111324 | Acute
491055_5034767 | 491055 | 5034766.5 | 0.01828 | 66.56 | 252.61 | 0 | 24-HR | NORMALR | 1ST | 22100424 | Acute
491055_5034569 | 491055 | 5034569 | 0.01758 | 58.44 | 307.21 | 0 | 24-HR | NORMALR | 1ST | 22080324 | Acute
491055_5034371 | 491055 | 5034371 | 0.01854 | 56.74 | 307.39 | 0 | 24-HR | NORMALR | 1ST | 22080324 | Acute
491055_5034174 | 491055 | 5034173.5 | 0.01877 | 55.36 | 307.39 | 0 | 24-HR | NORMALR | 1ST | 23122024 | Acute
491055_5033976 | 491055 | 5033975.5 | 0.01952 | 56.7 | 307.39 | 0 | 24-HR | NORMALR | 1ST | 23122024 | Acute
491055_5033778 | 491055 | 5033778 | 0.01715 | 55.3 | 307.39 | 0 | 24-HR | NORMALR | 1ST | 24052524 | Acute
491055_5033580 | 491055 | 5033580 | 0.01705 | 52.83 | 307.39 | 0 | 24-HR | NORMALR | 1ST | 24052524 | Acute
491055_5033383 | 491055 | 5033382.5 | 0.01755 | 55.69 | 342.26 | 0 | 24-HR | NORMALR | 1ST | 23122424 | Acute
491055_5033185 | 491055 | 5033184.5 | 0.02154 | 59.43 | 343.83 | 0 | 24-HR | NORMALR | 1ST | 20120324 | Acute
491055_5032987 | 491055 | 5032987 | 0.02856 | 75.48 | 75.48 | 0 | 24-HR | NORMALR | 1ST | 20120324 | Acute
491055_5032790 | 491055 | 5032789.5 | 0.03307 | 72.3 | 339.5 | 0 | 24-HR | NORMALR | 1ST | 20120324 | Acute
491055_5032592 | 491055 | 5032591.5 | 0.03098 | 59.81 | 347 | 0 | 24-HR | NORMALR | 1ST | 20120324 | Acute
491055_5032394 | 491055 | 5032394 | 0.03662 | 88.42 | 90.78 | 0 | 24-HR | NORMALR | 1ST | 22012824 | Acute
491055_5032196 | 491055 | 5032196 | 0.03553 | 83.71 | 83.71 | 0 | 24-HR | NORMALR | 1ST | 22012824 | Acute
491055_5031999 | 491055 | 5031998.5 | 0.03053 | 84.43 | 109.4 | 0 | 24-HR | NORMALR | 1ST | 23112924 | Acute
491055_5031801 | 491055 | 5031800.5 | 0.03373 | 86.81 | 124.58 | 0 | 24-HR | NORMALR | 1ST | 23103124 | Acute
491055_5031603 | 491055 | 5031603 | 0.03528 | 83.33 | 125.6 | 0 | 24-HR | NORMALR | 1ST | 23103124 | Acute
491055_5031405 | 491055 | 5031405 | 0.0334 | 70.23 | 345.85 | 0 | 24-HR | NORMALR | 1ST | 23121624 | Acute
491055_5031208 | 491055 | 5031207.5 | 0.03379 | 69.71 | 126.93 | 0 | 24-HR | NORMALR | 1ST | 23103024 | Acute
491055_5031010 | 491055 | 5031009.5 | 0.03129 | 63.85 | 119.01 | 0 | 24-HR | NORMALR | 1ST | 23103024 | Acute
491055_5030812 | 491055 | 5030812 | 0.03157 | 65.86 | 65.86 | 0 | 24-HR | NORMALR | 1ST | 23112024 | Acute
491055_5030615 | 491055 | 5030614.5 | 0.03263 | 76.14 | 76.14 | 0 | 24-HR | NORMALR | 1ST | 23112024 | Acute
491055_5030417 | 491055 | 5030416.5 | 0.03218 | 86.41 | 86.41 | 0 | 24-HR | NORMALR | 1ST | 22061524 | Acute
491055_5030219 | 491055 | 5030219 | 0.03608 | 102.56 | 102.56 | 0 | 24-HR | NORMALR | 1ST | 20100724 | Acute
491055_5030021 | 491055 | 5030021 | 0.03035 | 81.62 | 106 | 0 | 24-HR | NORMALR | 1ST | 23112024 | Acute
491055_5029824 | 491055 | 5029823.5 | 0.02845 | 60.36 | 106 | 0 | 24-HR | NORMALR | 1ST | 23112024 | Acute
491055_5029626 | 491055 | 5029625.5 | 0.02446 | 54.84 | 54.84 | 0 | 24-HR | NORMALR | 1ST | 23112024 | Acute
491055_5029428 | 491055 | 5029428 | 0.02097 | 53.38 | 53.38 | 0 | 24-HR | NORMALR | 1ST | 22021224 | Acute
491055_5029230 | 491055 | 5029230 | 0.01857 | 53.74 | 53.74 | 0 | 24-HR | NORMALR | 1ST | 24101124 | Acute
491055_5029033 | 491055 | 5029032.5 | 0.01949 | 55.03 | 55.03 | 0 | 24-HR | NORMALR | 1ST | 21112424 | Acute
491055_5028835 | 491055 | 5028834.5 | 0.02111 | 58.93 | 58.93 | 0 | 24-HR | NORMALR | 1ST | 21112424 | Acute
491055_5028637 | 491055 | 5028637 | 0.01987 | 52.46 | 52.46 | 0 | 24-HR | NORMALR | 1ST | 21112424 | Acute
491255_5037337 | 491255 | 5037337 | 0.01073 | 48.63 | 48.63 | 0 | 24-HR | NORMALR | 1ST | 23122524 | Acute
491255_5037140 | 491255 | 5037139.5 | 0.01057 | 49.04 | 49.04 | 0 | 24-HR | NORMALR | 1ST | 23122524 | Acute
491255_5036942 | 491255 | 5036941.5 | 0.01079 | 48.32 | 48.32 | 0 | 24-HR | NORMALR | 1ST | 23122524 | Acute
491255_5036744 | 491255 | 5036744 | 0.01156 | 48.01 | 48.01 | 0 | 24-HR | NORMALR | 1ST | 23122524 | Acute
491255_5036546 | 491255 | 5036546 | 0.01272 | 47.88 | 223.11 | 0 | 24-HR | NORMALR | 1ST | 23122524 | Acute
491255_5036349 | 491255 | 5036348.5 | 0.01382 | 48.52 | 223.11 | 0 | 24-HR | NORMALR | 1ST | 23122524 | Acute
491255_5036151 | 491255 | 5036150.5 | 0.01441 | 50.19 | 223.11 | 0 | 24-HR | NORMALR | 1ST | 23122524 | Acute
491255_5035953 | 491255 | 5035953 | 0.01624 | 81.56 | 223.11 | 0 | 24-HR | NORMALR | 1ST | 23122524 | Acute
491255_5035755 | 491255 | 5035755 | 0.02071 | 117.4 | 117.4 | 0 | 24-HR | NORMALR | 1ST | 22012324 | Acute
491255_5035558 | 491255 | 5035557.5 | 0.04371 | 114.07 | 201.02 | 0 | 24-HR | NORMALR | 1ST | 21031224 | Acute
491255_5035360 | 491255 | 5035359.5 | 0.03013 | 98.22 | 223.02 | 0 | 24-HR | NORMALR | 1ST | 21031224 | Acute
491255_5035162 | 491255 | 5035162 | 0.03652 | 104.35 | 201.02 | 0 | 24-HR | NORMALR | 1ST | 21031224 | Acute
491255_5034965 | 491255 | 5034964.5 | 0.0182 | 86.59 | 242.16 | 0 | 24-HR | NORMALR | 1ST | 22111324 | Acute
491255_5034767 | 491255 | 5034766.5 | 0.01783 | 74.72 | 298.33 | 0 | 24-HR | NORMALR | 1ST | 22100424 | Acute
491255_5034569 | 491255 | 5034569 | 0.01791 | 62.53 | 307.39 | 0 | 24-HR | NORMALR | 1ST | 22080324 | Acute
491255_5034371 | 491255 | 5034371 | 0.01894 | 60.34 | 307.39 | 0 | 24-HR | NORMALR | 1ST | 22080324 | Acute
491255_5034174 | 491255 | 5034173.5 | 0.01852 | 60.65 | 307.39 | 0 | 24-HR | NORMALR | 1ST | 23122024 | Acute
491255_5033976 | 491255 | 5033975.5 | 0.01967 | 61.3 | 307.39 | 0 | 24-HR | NORMALR | 1ST | 23122024 | Acute
491255_5033778 | 491255 | 5033778 | 0.01694 | 55.24 | 344.08 | 0 | 24-HR | NORMALR | 1ST | 23122024 | Acute
491255_5033580 | 491255 | 5033580 | 0.01706 | 54.57 | 345.72 | 0 | 24-HR | NORMALR | 1ST | 24052524 | Acute
491255_5033383 | 491255 | 5033382.5 | 0.0183 | 62.76 | 346.6 | 0 | 24-HR | NORMALR | 1ST | 23122424 | Acute
491255_5033185 | 491255 | 5033184.5 | 0.0197 | 63.51 | 347 | 0 | 24-HR | NORMALR | 1ST | 20120324 | Acute
491255_5032987 | 491255 | 5032987 | 0.02562 | 60.8 | 347 | 0 | 24-HR | NORMALR | 1ST | 20120324 | Acute
491255_5032790 | 491255 | 5032789.5 | 0.03128 | 71.79 | 347 | 0 | 24-HR | NORMALR | 1ST | 20120324 | Acute
491255_5032592 | 491255 | 5032591.5 | 0.03255 | 68.78 | 347 | 0 | 24-HR | NORMALR | 1ST | 20120324 | Acute
491255_5032394 | 491255 | 5032394 | 0.03047 | 76.67 | 347 | 0 | 24-HR | NORMALR | 1ST | 22012824 | Acute
491255_5032196 | 491255 | 5032196 | 0.03717 | 86.91 | 347 | 0 | 24-HR | NORMALR | 1ST | 22012824 | Acute
491255_5031999 | 491255 | 5031998.5 | 0.04154 | 101.52 | 339.5 | 0 | 24-HR | NORMALR | 1ST | 22012824 | Acute
491255_5031801 | 491255 | 5031800.5 | 0.0394 | 105.81 | 122.47 | 0 | 24-HR | NORMALR | 1ST | 23112924 | Acute
491255_5031603 | 491255 | 5031603 | 0.04172 | 107.6 | 124.36 | 0 | 24-HR | NORMALR | 1ST | 23103124 | Acute
491255_5031405 | 491255 | 5031405 | 0.0392 | 93.74 | 129.36 | 0 | 24-HR | NORMALR | 1ST | 23121624 | Acute
491255_5031208 | 491255 | 5031207.5 | 0.03572 | 80.04 | 346.97 | 0 | 24-HR | NORMALR | 1ST | 23121624 | Acute
491255_5031010 | 491255 | 5031009.5 | 0.03279 | 67.23 | 347 | 0 | 24-HR | NORMALR | 1ST | 23103024 | Acute
491255_5030812 | 491255 | 5030812 | 0.02927 | 74.6 | 78.43 | 0 | 24-HR | NORMALR | 1ST | 23103024 | Acute
491255_5030615 | 491255 | 5030614.5 | 0.03095 | 71.39 | 71.39 | 0 | 24-HR | NORMALR | 1ST | 23112024 | Acute
491255_5030417 | 491255 | 5030416.5 | 0.03148 | 82.65 | 103.57 | 0 | 24-HR | NORMALR | 1ST | 23112024 | Acute
491255_5030219 | 491255 | 5030219 | 0.03568 | 99.23 | 101.27 | 0 | 24-HR | NORMALR | 1ST | 22061524 | Acute
491255_5030021 | 491255 | 5030021 | 0.03092 | 76.07 | 106 | 0 | 24-HR | NORMALR | 1ST | 23112024 | Acute
491255_5029824 | 491255 | 5029823.5 | 0.02942 | 59.64 | 106 | 0 | 24-HR | NORMALR | 1ST | 23112024 | Acute
491255_5029626 | 491255 | 5029625.5 | 0.02681 | 58.03 | 58.03 | 0 | 24-HR | NORMALR | 1ST | 23112024 | Acute
491255_5029428 | 491255 | 5029428 | 0.02379 | 56.25 | 56.25 | 0 | 24-HR | NORMALR | 1ST | 22021224 | Acute
491255_5029230 | 491255 | 5029230 | 0.02045 | 55.03 | 55.03 | 0 | 24-HR | NORMALR | 1ST | 22021224 | Acute
491255_5029033 | 491255 | 5029032.5 | 0.01791 | 53.9 | 53.9 | 0 | 24-HR | NORMALR | 1ST | 24101124 | Acute
491255_5028835 | 491255 | 5028834.5 | 0.02107 | 64.74 | 64.74 | 0 | 24-HR | NORMALR | 1ST | 21112424 | Acute
491255_5028637 | 491255 | 5028637 | 0.02194 | 63.99 | 63.99 | 0 | 24-HR | NORMALR | 1ST | 21112424 | Acute
488055_5031637 | 488055 | 5031637 | 0.04207 | 56.26 | 142.47 | 0 | 24-HR | NORMALR | 1ST | 22020524 | Acute
488055_5031437 | 488055 | 5031437 | 0.05808 | 82.34 | 142.47 | 0 | 24-HR | NORMALR | 1ST | 22020524 | Acute
488055_5031237 | 488055 | 5031237 | 0.07563 | 127.63 | 140.61 | 0 | 24-HR | NORMALR | 1ST | 22020524 | Acute
488055_5031037 | 488055 | 5031037 | 0.07835 | 120.37 | 140.26 | 0 | 24-HR | NORMALR | 1ST | 22020524 | Acute
488055_5030837 | 488055 | 5030837 | 0.05418 | 92.26 | 166.27 | 0 | 24-HR | NORMALR | 1ST | 24121024 | Acute
488055_5030637 | 488055 | 5030637 | 0.06139 | 97.82 | 166.27 | 0 | 24-HR | NORMALR | 1ST | 24121024 | Acute
488055_5030437 | 488055 | 5030437 | 0.05762 | 132.58 | 159.92 | 0 | 24-HR | NORMALR | 1ST | 24121024 | Acute
488055_5030237 | 488055 | 5030237 | 0.03821 | 140.6 | 140.6 | 0 | 24-HR | NORMALR | 1ST | 24121024 | Acute
488055_5030037 | 488055 | 5030037 | 0.03986 | 126.54 | 139.58 | 0 | 24-HR | NORMALR | 1ST | 23012324 | Acute
488055_5029837 | 488055 | 5029837 | 0.03032 | 129.21 | 133.34 | 0 | 24-HR | NORMALR | 1ST | 22012324 | Acute
488055_5029637 | 488055 | 5029637 | 0.04018 | 114.25 | 114.25 | 0 | 24-HR | NORMALR | 1ST | 24040524 | Acute
488055_5029437 | 488055 | 5029437 | 0.03548 | 96.7 | 243.95 | 0 | 24-HR | NORMALR | 1ST | 24070724 | Acute
488055_5029237 | 488055 | 5029237 | 0.02355 | 71.29 | 243.95 | 0 | 24-HR | NORMALR | 1ST | 24070724 | Acute
488055_5029037 | 488055 | 5029037 | 0.03894 | 100.1 | 243.95 | 0 | 24-HR | NORMALR | 1ST | 24040524 | Acute
488055_5028837 | 488055 | 5028837 | 0.0517 | 126.72 | 243.95 | 0 | 24-HR | NORMALR | 1ST | 24040524 | Acute
488055_5028637 | 488055 | 5028637 | 0.03268 | 98.34 | 243.95 | 0 | 24-HR | NORMALR | 1ST | 21093024 | Acute
487857_5031637 | 487857.28 | 5031637 | 0.04742 | 55.39 | 142.47 | 0 | 24-HR | NORMALR | 1ST | 22020524 | Acute
487857_5031437 | 487857.28 | 5031437 | 0.05281 | 79.15 | 142.47 | 0 | 24-HR | NORMALR | 1ST | 22020524 | Acute
487857_5031237 | 487857.28 | 5031237 | 0.05885 | 135.84 | 140.31 | 0 | 24-HR | NORMALR | 1ST | 22020524 | Acute
487857_5031037 | 487857.28 | 5031037 | 0.05938 | 134.58 | 140.97 | 0 | 24-HR | NORMALR | 1ST | 24121024 | Acute
487857_5030837 | 487857.28 | 5030837 | 0.06778 | 100.53 | 166.27 | 0 | 24-HR | NORMALR | 1ST | 24121024 | Acute
487857_5030637 | 487857.28 | 5030637 | 0.06231 | 127.32 | 165.72 | 0 | 24-HR | NORMALR | 1ST | 24121024 | Acute
487857_5030437 | 487857.28 | 5030437 | 0.03659 | 143.35 | 165.69 | 0 | 24-HR | NORMALR | 1ST | 24121024 | Acute
487857_5030237 | 487857.28 | 5030237 | 0.03191 | 149.99 | 163.89 | 0 | 24-HR | NORMALR | 1ST | 22012324 | Acute
487857_5030037 | 487857.28 | 5030037 | 0.03086 | 143.04 | 157.37 | 0 | 24-HR | NORMALR | 1ST | 24040524 | Acute
487857_5029837 | 487857.28 | 5029837 | 0.03573 | 134.95 | 151.62 | 0 | 24-HR | NORMALR | 1ST | 24040524 | Acute
487857_5029637 | 487857.28 | 5029637 | 0.06446 | 110.72 | 239.64 | 0 | 24-HR | NORMALR | 1ST | 24040524 | Acute
487857_5029437 | 487857.28 | 5029437 | 0.0248 | 73.2 | 243.95 | 0 | 24-HR | NORMALR | 1ST | 20112124 | Acute
487857_5029237 | 487857.28 | 5029237 | 0.02543 | 82.03 | 243.95 | 0 | 24-HR | NORMALR | 1ST | 20112124 | Acute
487857_5029037 | 487857.28 | 5029037 | 0.05551 | 108.71 | 243.95 | 0 | 24-HR | NORMALR | 1ST | 24040524 | Acute
487857_5028837 | 487857.28 | 5028837 | 0.04602 | 139.04 | 243.95 | 0 | 24-HR | NORMALR | 1ST | 24040524 | Acute
487857_5028637 | 487857.28 | 5028637 | 0.05147 | 121.44 | 243.95 | 0 | 24-HR | NORMALR | 1ST | 21093024 | Acute
487660_5031637 | 487659.53 | 5031637 | 0.04206 | 56.39 | 142.47 | 0 | 24-HR | NORMALR | 1ST | 22020524 | Acute
487660_5031437 | 487659.53 | 5031437 | 0.05667 | 89.68 | 142.47 | 0 | 24-HR | NORMALR | 1ST | 24121024 | Acute
487660_5031237 | 487659.53 | 5031237 | 0.09077 | 108.38 | 142.47 | 0 | 24-HR | NORMALR | 1ST | 24121024 | Acute
487660_5031037 | 487659.53 | 5031037 | 0.05827 | 133.77 | 139.96 | 0 | 24-HR | NORMALR | 1ST | 24121024 | Acute
487660_5030837 | 487659.53 | 5030837 | 0.07322 | 109.71 | 166.27 | 0 | 24-HR | NORMALR | 1ST | 23012324 | Acute
487660_5030637 | 487659.53 | 5030637 | 0.04633 | 131.17 | 166.27 | 0 | 24-HR | NORMALR | 1ST | 23012324 | Acute
487660_5030437 | 487659.53 | 5030437 | 0.02974 | 156.88 | 164.74 | 0 | 24-HR | NORMALR | 1ST | 20091124 | Acute
487660_5030237 | 487659.53 | 5030237 | 0.02521 | 163.65 | 163.65 | 0 | 24-HR | NORMALR | 1ST | 20091124 | Acute
487660_5030037 | 487659.53 | 5030037 | 0.03355 | 151.64 | 162.84 | 0 | 24-HR | NORMALR | 1ST | 24040524 | Acute
487660_5029837 | 487659.53 | 5029837 | 0.06291 | 119.79 | 165.13 | 0 | 24-HR | NORMALR | 1ST | 24040524 | Acute
487660_5029637 | 487659.53 | 5029637 | 0.02661 | 78.53 | 243.95 | 0 | 24-HR | NORMALR | 1ST | 20112124 | Acute
487660_5029437 | 487659.53 | 5029437 | 0.02871 | 85.13 | 243.95 | 0 | 24-HR | NORMALR | 1ST | 21093024 | Acute
487660_5029237 | 487659.53 | 5029237 | 0.03517 | 93.09 | 243.95 | 0 | 24-HR | NORMALR | 1ST | 21093024 | Acute
487660_5029037 | 487659.53 | 5029037 | 0.05617 | 119.89 | 243.95 | 0 | 24-HR | NORMALR | 1ST | 21093024 | Acute
487660_5028837 | 487659.53 | 5028837 | 0.0463 | 147.82 | 243.95 | 0 | 24-HR | NORMALR | 1ST | 21093024 | Acute
487660_5028637 | 487659.53 | 5028637 | 0.0554 | 117.07 | 243.95 | 0 | 24-HR | NORMALR | 1ST | 21093024 | Acute
487462_5031637 | 487461.81 | 5031637 | 0.04326 | 56.2 | 204.41 | 0 | 24-HR | NORMALR | 1ST | 24121024 | Acute
487462_5031437 | 487461.81 | 5031437 | 0.03974 | 67.88 | 206.55 | 0 | 24-HR | NORMALR | 1ST | 24121024 | Acute
487462_5031237 | 487461.81 | 5031237 | 0.03624 | 89.97 | 203.54 | 0 | 24-HR | NORMALR | 1ST | 22012324 | Acute
487462_5031037 | 487461.81 | 5031037 | 0.05344 | 120.28 | 134.43 | 0 | 24-HR | NORMALR | 1ST | 23012324 | Acute
487462_5030837 | 487461.81 | 5030837 | 0.07252 | 115.6 | 202.65 | 0 | 24-HR | NORMALR | 1ST | 20091124 | Acute
487462_5030637 | 487461.81 | 5030637 | 0.04739 | 129.54 | 166.27 | 0 | 24-HR | NORMALR | 1ST | 24040524 | Acute
487462_5030437 | 487461.81 | 5030437 | 0.03517 | 154.53 | 165.89 | 0 | 24-HR | NORMALR | 1ST | 24040524 | Acute
487462_5030237 | 487461.81 | 5030237 | 0.03129 | 157.2 | 159.79 | 0 | 24-HR | NORMALR | 1ST | 24040524 | Acute
487462_5030037 | 487461.81 | 5030037 | 0.03701 | 144.62 | 163.07 | 0 | 24-HR | NORMALR | 1ST | 24040524 | Acute
487462_5029837 | 487461.81 | 5029837 | 0.04164 | 98.04 | 243.95 | 0 | 24-HR | NORMALR | 1ST | 21093024 | Acute
487462_5029637 | 487461.81 | 5029637 | 0.0307 | 82.52 | 243.95 | 0 | 24-HR | NORMALR | 1ST | 21093024 | Acute
487462_5029437 | 487461.81 | 5029437 | 0.0379 | 93.36 | 243.95 | 0 | 24-HR | NORMALR | 1ST | 21093024 | Acute
487462_5029237 | 487461.81 | 5029237 | 0.0555 | 105.99 | 243.95 | 0 | 24-HR | NORMALR | 1ST | 21093024 | Acute
487462_5029037 | 487461.81 | 5029037 | 0.04629 | 136.99 | 243.95 | 0 | 24-HR | NORMALR | 1ST | 21093024 | Acute
487462_5028837 | 487461.81 | 5028837 | 0.04235 | 147.98 | 243.95 | 0 | 24-HR | NORMALR | 1ST | 21093024 | Acute
487462_5028637 | 487461.81 | 5028637 | 0.03432 | 156.93 | 243.95 | 0 | 24-HR | NORMALR | 1ST | 21093024 | Acute
487264_5031637 | 487264.09 | 5031637 | 0.03471 | 56.21 | 207.54 | 0 | 24-HR | NORMALR | 1ST | 24121024 | Acute
487264_5031437 | 487264.09 | 5031437 | 0.03349 | 64.38 | 207.54 | 0 | 24-HR | NORMALR | 1ST | 22012324 | Acute
487264_5031237 | 487264.09 | 5031237 | 0.03497 | 80.27 | 207.54 | 0 | 24-HR | NORMALR | 1ST | 24070724 | Acute
487264_5031037 | 487264.09 | 5031037 | 0.0429 | 93.52 | 213.85 | 0 | 24-HR | NORMALR | 1ST | 24070724 | Acute
487264_5030837 | 487264.09 | 5030837 | 0.08197 | 118.98 | 207.54 | 0 | 24-HR | NORMALR | 1ST | 24040524 | Acute
487264_5030637 | 487264.09 | 5030637 | 0.08269 | 118.91 | 213.85 | 0 | 24-HR | NORMALR | 1ST | 24040524 | Acute
487264_5030437 | 487264.09 | 5030437 | 0.06131 | 136.59 | 207.54 | 0 | 24-HR | NORMALR | 1ST | 24040524 | Acute
487264_5030237 | 487264.09 | 5030237 | 0.0598 | 140.22 | 213.19 | 0 | 24-HR | NORMALR | 1ST | 24040524 | Acute
487264_5030037 | 487264.09 | 5030037 | 0.05621 | 130.09 | 213.85 | 0 | 24-HR | NORMALR | 1ST | 24040524 | Acute
487264_5029837 | 487264.09 | 5029837 | 0.0379 | 91.29 | 243.95 | 0 | 24-HR | NORMALR | 1ST | 21093024 | Acute
487264_5029637 | 487264.09 | 5029637 | 0.05732 | 105.03 | 243.95 | 0 | 24-HR | NORMALR | 1ST | 21093024 | Acute
487264_5029437 | 487264.09 | 5029437 | 0.0359 | 94.78 | 243.95 | 0 | 24-HR | NORMALR | 1ST | 21093024 | Acute
487264_5029237 | 487264.09 | 5029237 | 0.03829 | 157.76 | 243.95 | 0 | 24-HR | NORMALR | 1ST | 21093024 | Acute
487264_5029037 | 487264.09 | 5029037 | 0.04072 | 143.86 | 243.95 | 0 | 24-HR | NORMALR | 1ST | 21100824 | Acute
487264_5028837 | 487264.09 | 5028837 | 0.02629 | 172.19 | 243.95 | 0 | 24-HR | NORMALR | 1ST | 21090524 | Acute
487264_5028637 | 487264.09 | 5028637 | 0.00832 | 211.18 | 243.95 | 0 | 24-HR | NORMALR | 1ST | 22010124 | Acute
487066_5031637 | 487066.38 | 5031637 | 0.03537 | 57.47 | 207.54 | 0 | 24-HR | NORMALR | 1ST | 24070724 | Acute
487066_5031437 | 487066.38 | 5031437 | 0.03519 | 57.73 | 213.85 | 0 | 24-HR | NORMALR | 1ST | 24070724 | Acute
487066_5031237 | 487066.38 | 5031237 | 0.03669 | 70.43 | 213.85 | 0 | 24-HR | NORMALR | 1ST | 24070724 | Acute
487066_5031037 | 487066.38 | 5031037 | 0.0413 | 90.25 | 213.85 | 0 | 24-HR | NORMALR | 1ST | 24070724 | Acute
487066_5030837 | 487066.38 | 5030837 | 0.04924 | 97.81 | 213.85 | 0 | 24-HR | NORMALR | 1ST | 24040524 | Acute
487066_5030637 | 487066.38 | 5030637 | 0.06654 | 129.89 | 213.85 | 0 | 24-HR | NORMALR | 1ST | 24040524 | Acute
487066_5030437 | 487066.38 | 5030437 | 0.05711 | 149.83 | 213.85 | 0 | 24-HR | NORMALR | 1ST | 24040524 | Acute
487066_5030237 | 487066.38 | 5030237 | 0.05672 | 145.65 | 213.85 | 0 | 24-HR | NORMALR | 1ST | 21093024 | Acute
487066_5030037 | 487066.38 | 5030037 | 0.05961 | 124.84 | 213.85 | 0 | 24-HR | NORMALR | 1ST | 21093024 | Acute
487066_5029837 | 487066.38 | 5029837 | 0.06153 | 117.28 | 240.33 | 0 | 24-HR | NORMALR | 1ST | 21093024 | Acute
487066_5029637 | 487066.38 | 5029637 | 0.05694 | 110.43 | 243.95 | 0 | 24-HR | NORMALR | 1ST | 21090524 | Acute
487066_5029437 | 487066.38 | 5029437 | 0.04059 | 95.48 | 248.12 | 0 | 24-HR | NORMALR | 1ST | 21090524 | Acute
487066_5029237 | 487066.38 | 5029237 | 0.04447 | 139.04 | 243.95 | 0 | 24-HR | NORMALR | 1ST | 21100824 | Acute
487066_5029037 | 487066.38 | 5029037 | 0.01742 | 184.92 | 243.95 | 0 | 24-HR | NORMALR | 1ST | 21090524 | Acute
487066_5028837 | 487066.38 | 5028837 | 0.01151 | 196.84 | 243.95 | 0 | 24-HR | NORMALR | 1ST | 21090524 | Acute
487066_5028637 | 487066.38 | 5028637 | 0.00716 | 238.2 | 239.41 | 0 | 24-HR | NORMALR | 1ST | 22100824 | Acute
486869_5031637 | 486868.63 | 5031637 | 0.03763 | 57.68 | 207.54 | 0 | 24-HR | NORMALR | 1ST | 24070724 | Acute
486869_5031437 | 486868.63 | 5031437 | 0.0339 | 58.52 | 213.85 | 0 | 24-HR | NORMALR | 1ST | 24070724 | Acute
486869_5031237 | 486868.63 | 5031237 | 0.03897 | 83.14 | 213.85 | 0 | 24-HR | NORMALR | 1ST | 21093024 | Acute
486869_5031037 | 486868.63 | 5031037 | 0.05713 | 99.14 | 213.85 | 0 | 24-HR | NORMALR | 1ST | 21093024 | Acute
486869_5030837 | 486868.63 | 5030837 | 0.07169 | 122.78 | 213.85 | 0 | 24-HR | NORMALR | 1ST | 24040524 | Acute
486869_5030637 | 486868.63 | 5030637 | 0.03865 | 165.39 | 207.54 | 0 | 24-HR | NORMALR | 1ST | 21093024 | Acute
486869_5030437 | 486868.63 | 5030437 | 0.03104 | 169.45 | 207.54 | 0 | 24-HR | NORMALR | 1ST | 21093024 | Acute
486869_5030237 | 486868.63 | 5030237 | 0.0172 | 185.52 | 207.54 | 0 | 24-HR | NORMALR | 1ST | 21090524 | Acute
486869_5030037 | 486868.63 | 5030037 | 0.04642 | 151.23 | 213.85 | 0 | 24-HR | NORMALR | 1ST | 21090524 | Acute
486869_5029837 | 486868.63 | 5029837 | 0.04484 | 156.22 | 213.85 | 0 | 24-HR | NORMALR | 1ST | 21090524 | Acute
486869_5029637 | 486868.63 | 5029637 | 0.04627 | 144.09 | 213.85 | 0 | 24-HR | NORMALR | 1ST | 21090524 | Acute
486869_5029437 | 486868.63 | 5029437 | 0.05762 | 104.59 | 248.12 | 0 | 24-HR | NORMALR | 1ST | 21090524 | Acute
486869_5029237 | 486868.63 | 5029237 | 0.04584 | 148.28 | 243.95 | 0 | 24-HR | NORMALR | 1ST | 21090524 | Acute
486869_5029037 | 486868.63 | 5029037 | 0.0385 | 162.88 | 243.95 | 0 | 24-HR | NORMALR | 1ST | 21090524 | Acute
486869_5028837 | 486868.63 | 5028837 | 0.01836 | 183.21 | 243.95 | 0 | 24-HR | NORMALR | 1ST | 21090524 | Acute
486869_5028637 | 486868.63 | 5028637 | 0.00621 | 228.68 | 243.95 | 0 | 24-HR | NORMALR | 1ST | 22100324 | Acute
486671_5031637 | 486670.91 | 5031637 | 0.03667 | 58.04 | 213.85 | 0 | 24-HR | NORMALR | 1ST | 21093024 | Acute
486671_5031437 | 486670.91 | 5031437 | 0.03622 | 58.9 | 224.44 | 0 | 24-HR | NORMALR | 1ST | 21093024 | Acute
486671_5031237 | 486670.91 | 5031237 | 0.04103 | 83.31 | 213.85 | 0 | 24-HR | NORMALR | 1ST | 21093024 | Acute
486671_5031037 | 486670.91 | 5031037 | 0.04395 | 89.86 | 224.44 | 0 | 24-HR | NORMALR | 1ST | 21090524 | Acute
486671_5030837 | 486670.91 | 5030837 | 0.07432 | 110.05 | 224.44 | 0 | 24-HR | NORMALR | 1ST | 21093024 | Acute
486671_5030637 | 486670.91 | 5030637 | 0.05819 | 135.69 | 213.85 | 0 | 24-HR | NORMALR | 1ST | 22010124 | Acute
486671_5030437 | 486670.91 | 5030437 | 0.01251 | 198.33 | 204.14 | 0 | 24-HR | NORMALR | 1ST | 22010124 | Acute
486671_5030237 | 486670.91 | 5030237 | 0.0105 | 206.64 | 206.64 | 0 | 24-HR | NORMALR | 1ST | 22010124 | Acute
486671_5030037 | 486670.91 | 5030037 | 0.01409 | 194.69 | 213.85 | 0 | 24-HR | NORMALR | 1ST | 21090524 | Acute
486671_5029837 | 486670.91 | 5029837 | 0.03752 | 167.08 | 213.85 | 0 | 24-HR | NORMALR | 1ST | 21090524 | Acute
486671_5029637 | 486670.91 | 5029637 | 0.04662 | 153.64 | 213.85 | 0 | 24-HR | NORMALR | 1ST | 22011524 | Acute
486671_5029437 | 486670.91 | 5029437 | 0.06371 | 119.48 | 243.95 | 0 | 24-HR | NORMALR | 1ST | 22011524 | Acute
486671_5029237 | 486670.91 | 5029237 | 0.0537 | 128.04 | 248.12 | 0 | 24-HR | NORMALR | 1ST | 22011524 | Acute
486671_5029037 | 486670.91 | 5029037 | 0.0468 | 142.25 | 248.12 | 0 | 24-HR | NORMALR | 1ST | 22011524 | Acute
486671_5028837 | 486670.91 | 5028837 | 0.02098 | 183.32 | 243.95 | 0 | 24-HR | NORMALR | 1ST | 22011524 | Acute
486671_5028637 | 486670.91 | 5028637 | 0.0078 | 222.16 | 239.92 | 0 | 24-HR | NORMALR | 1ST | 22011524 | Acute
486473_5031637 | 486473.19 | 5031637 | 0.04453 | 58.54 | 213.85 | 0 | 24-HR | NORMALR | 1ST | 21090524 | Acute
486473_5031437 | 486473.19 | 5031437 | 0.04471 | 59.15 | 224.44 | 0 | 24-HR | NORMALR | 1ST | 21090524 | Acute
486473_5031237 | 486473.19 | 5031237 | 0.04861 | 81.71 | 224.44 | 0 | 24-HR | NORMALR | 1ST | 21090524 | Acute
486473_5031037 | 486473.19 | 5031037 | 0.07386 | 120.53 | 207.54 | 0 | 24-HR | NORMALR | 1ST | 21090524 | Acute
486473_5030837 | 486473.19 | 5030837 | 0.05874 | 137.04 | 213.85 | 0 | 24-HR | NORMALR | 1ST | 21100824 | Acute
486473_5030637 | 486473.19 | 5030637 | 0.05696 | 137.07 | 224.44 | 0 | 24-HR | NORMALR | 1ST | 21100824 | Acute
486473_5030437 | 486473.19 | 5030437 | 0.05438 | 156.32 | 223.99 | 0 | 24-HR | NORMALR | 1ST | 21090524 | Acute
486473_5030237 | 486473.19 | 5030237 | 0.04268 | 166 | 224.36 | 0 | 24-HR | NORMALR | 1ST | 21090524 | Acute
486473_5030037 | 486473.19 | 5030037 | 0.01015 | 205.15 | 213.85 | 0 | 24-HR | NORMALR | 1ST | 22011524 | Acute
486473_5029837 | 486473.19 | 5029837 | 0.03036 | 175.28 | 223.7 | 0 | 24-HR | NORMALR | 1ST | 22011524 | Acute
486473_5029637 | 486473.19 | 5029637 | 0.05829 | 128.89 | 234.13 | 0 | 24-HR | NORMALR | 1ST | 22011524 | Acute
486473_5029437 | 486473.19 | 5029437 | 0.05042 | 141.05 | 243.95 | 0 | 24-HR | NORMALR | 1ST | 22011524 | Acute
486473_5029237 | 486473.19 | 5029237 | 0.04751 | 154.05 | 243.95 | 0 | 24-HR | NORMALR | 1ST | 22011524 | Acute
486473_5029037 | 486473.19 | 5029037 | 0.04792 | 142.31 | 248.12 | 0 | 24-HR | NORMALR | 1ST | 22011524 | Acute
486473_5028837 | 486473.19 | 5028837 | 0.02942 | 174.45 | 248.12 | 0 | 24-HR | NORMALR | 1ST | 22011524 | Acute
486473_5028637 | 486473.19 | 5028637 | 0.00932 | 228.67 | 228.67 | 0 | 24-HR | NORMALR | 1ST | 22011524 | Acute
486275_5031637 | 486275.47 | 5031637 | 0.04859 | 59.46 | 207.54 | 0 | 24-HR | NORMALR | 1ST | 21090524 | Acute
486275_5031437 | 486275.47 | 5031437 | 0.0447 | 59.59 | 224.44 | 0 | 24-HR | NORMALR | 1ST | 21090524 | Acute
486275_5031237 | 486275.47 | 5031237 | 0.04486 | 80.92 | 224.44 | 0 | 24-HR | NORMALR | 1ST | 21090524 | Acute
486275_5031037 | 486275.47 | 5031037 | 0.04288 | 136.75 | 153.44 | 0 | 24-HR | NORMALR | 1ST | 22011524 | Acute
486275_5030837 | 486275.47 | 5030837 | 0.07137 | 128.26 | 224.44 | 0 | 24-HR | NORMALR | 1ST | 22011524 | Acute
486275_5030637 | 486275.47 | 5030637 | 0.06714 | 131.88 | 224.44 | 0 | 24-HR | NORMALR | 1ST | 22011524 | Acute
486275_5030437 | 486275.47 | 5030437 | 0.05963 | 146.97 | 224.44 | 0 | 24-HR | NORMALR | 1ST | 22011524 | Acute
486275_5030237 | 486275.47 | 5030237 | 0.04783 | 163.31 | 224.44 | 0 | 24-HR | NORMALR | 1ST | 22011524 | Acute
486275_5030037 | 486275.47 | 5030037 | 0.01318 | 207.95 | 207.95 | 0 | 24-HR | NORMALR | 1ST | 22011524 | Acute
486275_5029837 | 486275.47 | 5029837 | 0.02818 | 180.29 | 224.44 | 0 | 24-HR | NORMALR | 1ST | 22011524 | Acute
486275_5029637 | 486275.47 | 5029637 | 0.04402 | 162.01 | 229.24 | 0 | 24-HR | NORMALR | 1ST | 22011524 | Acute
486275_5029437 | 486275.47 | 5029437 | 0.04447 | 159.33 | 229.24 | 0 | 24-HR | NORMALR | 1ST | 22011524 | Acute
486275_5029237 | 486275.47 | 5029237 | 0.01694 | 194.02 | 229.24 | 0 | 24-HR | NORMALR | 1ST | 22011524 | Acute
486275_5029037 | 486275.47 | 5029037 | 0.01435 | 199.41 | 229.24 | 0 | 24-HR | NORMALR | 1ST | 22011524 | Acute
486275_5028837 | 486275.47 | 5028837 | 0.0154 | 195.85 | 234.13 | 0 | 24-HR | NORMALR | 1ST | 22011524 | Acute
486275_5028637 | 486275.47 | 5028637 | 0.00987 | 224.87 | 234.12 | 0 | 24-HR | NORMALR | 1ST | 22011524 | Acute
486078_5031637 | 486077.72 | 5031637 | 0.04207 | 59.9 | 204.41 | 0 | 24-HR | NORMALR | 1ST | 21090524 | Acute
486078_5031437 | 486077.72 | 5031437 | 0.03917 | 63.81 | 224.44 | 0 | 24-HR | NORMALR | 1ST | 22011524 | Acute
486078_5031237 | 486077.72 | 5031237 | 0.04114 | 85.98 | 224.44 | 0 | 24-HR | NORMALR | 1ST | 22011524 | Acute
486078_5031037 | 486077.72 | 5031037 | 0.05865 | 99.55 | 224.44 | 0 | 24-HR | NORMALR | 1ST | 22011524 | Acute
486078_5030837 | 486077.72 | 5030837 | 0.07758 | 126.5 | 224.44 | 0 | 24-HR | NORMALR | 1ST | 22011524 | Acute
486078_5030637 | 486077.72 | 5030637 | 0.06555 | 134.23 | 224.44 | 0 | 24-HR | NORMALR | 1ST | 22011524 | Acute
486078_5030437 | 486077.72 | 5030437 | 0.0629 | 134.2 | 224.44 | 0 | 24-HR | NORMALR | 1ST | 22011524 | Acute
486078_5030237 | 486077.72 | 5030237 | 0.02923 | 181.51 | 224.44 | 0 | 24-HR | NORMALR | 1ST | 22011524 | Acute
486078_5030037 | 486077.72 | 5030037 | 0.01507 | 206.28 | 224.44 | 0 | 24-HR | NORMALR | 1ST | 22011524 | Acute
486078_5029837 | 486077.72 | 5029837 | 0.01214 | 212.56 | 222.52 | 0 | 24-HR | NORMALR | 1ST | 22011524 | Acute
486078_5029637 | 486077.72 | 5029637 | 0.01723 | 194.15 | 223 | 0 | 24-HR | NORMALR | 1ST | 22011524 | Acute
486078_5029437 | 486077.72 | 5029437 | 0.0138 | 201.39 | 207.33 | 0 | 24-HR | NORMALR | 1ST | 22011524 | Acute
486078_5029237 | 486077.72 | 5029237 | 0.01101 | 212.58 | 216.59 | 0 | 24-HR | NORMALR | 1ST | 22011524 | Acute
486078_5029037 | 486077.72 | 5029037 | 0.0127 | 201.4 | 229.24 | 0 | 24-HR | NORMALR | 1ST | 22011524 | Acute
486078_5028837 | 486077.72 | 5028837 | 0.01243 | 199.08 | 234.12 | 0 | 24-HR | NORMALR | 1ST | 22011524 | Acute
486078_5028637 | 486077.72 | 5028637 | 0.00981 | 209.33 | 224.37 | 0 | 24-HR | NORMALR | 1ST | 22011524 | Acute
485880_5031637 | 485880 | 5031637 | 0.04216 | 60.08 | 203.31 | 0 | 24-HR | NORMALR | 1ST | 22011524 | Acute
485880_5031437 | 485880 | 5031437 | 0.03987 | 60.28 | 224.44 | 0 | 24-HR | NORMALR | 1ST | 22011524 | Acute
485880_5031237 | 485880 | 5031237 | 0.04053 | 84.47 | 224.44 | 0 | 24-HR | NORMALR | 1ST | 22011524 | Acute
485880_5031037 | 485880 | 5031037 | 0.05589 | 100.15 | 224.44 | 0 | 24-HR | NORMALR | 1ST | 22011524 | Acute
485880_5030837 | 485880 | 5030837 | 0.03658 | 89.65 | 224.44 | 0 | 24-HR | NORMALR | 1ST | 22011524 | Acute
485880_5030637 | 485880 | 5030637 | 0.07402 | 118.43 | 224.44 | 0 | 24-HR | NORMALR | 1ST | 22011524 | Acute
485880_5030437 | 485880 | 5030437 | 0.05125 | 144.82 | 224.44 | 0 | 24-HR | NORMALR | 1ST | 22011624 | Acute
485880_5030237 | 485880 | 5030237 | 0.02332 | 185.22 | 224.44 | 0 | 24-HR | NORMALR | 1ST | 22011524 | Acute
485880_5030037 | 485880 | 5030037 | 0.01329 | 206.76 | 224.44 | 0 | 24-HR | NORMALR | 1ST | 22011524 | Acute
485880_5029837 | 485880 | 5029837 | 0.01071 | 212.1 | 224.29 | 0 | 24-HR | NORMALR | 1ST | 22011524 | Acute
485880_5029637 | 485880 | 5029637 | 0.01284 | 197.61 | 220.89 | 0 | 24-HR | NORMALR | 1ST | 22011524 | Acute
485880_5029437 | 485880 | 5029437 | 0.00923 | 216.14 | 220.89 | 0 | 24-HR | NORMALR | 1ST | 22011524 | Acute
485880_5029237 | 485880 | 5029237 | 0.01292 | 192 | 229.24 | 0 | 24-HR | NORMALR | 1ST | 22011524 | Acute
485880_5029037 | 485880 | 5029037 | 0.01549 | 182.33 | 229.24 | 0 | 24-HR | NORMALR | 1ST | 22011524 | Acute
485880_5028837 | 485880 | 5028837 | 0.01595 | 180.69 | 234.13 | 0 | 24-HR | NORMALR | 1ST | 22121324 | Acute
485880_5028637 | 485880 | 5028637 | 0.03542 | 149.61 | 248.12 | 0 | 24-HR | NORMALR | 1ST | 22011624 | Acute
485682_5031637 | 485682.28 | 5031637 | 0.03831 | 60.82 | 203.31 | 0 | 24-HR | NORMALR | 1ST | 22011624 | Acute
485682_5031437 | 485682.28 | 5031437 | 0.03543 | 61.03 | 224.44 | 0 | 24-HR | NORMALR | 1ST | 22011624 | Acute
485682_5031237 | 485682.28 | 5031237 | 0.03523 | 75 | 224.44 | 0 | 24-HR | NORMALR | 1ST | 22011624 | Acute
485682_5031037 | 485682.28 | 5031037 | 0.06391 | 107 | 224.44 | 0 | 24-HR | NORMALR | 1ST | 22011624 | Acute
485682_5030837 | 485682.28 | 5030837 | 0.06024 | 132.22 | 224.4 | 0 | 24-HR | NORMALR | 1ST | 22011624 | Acute
485682_5030637 | 485682.28 | 5030637 | 0.05725 | 141.49 | 224.44 | 0 | 24-HR | NORMALR | 1ST | 22011624 | Acute
485682_5030437 | 485682.28 | 5030437 | 0.02912 | 170.4 | 222.32 | 0 | 24-HR | NORMALR | 1ST | 23060124 | Acute
485682_5030237 | 485682.28 | 5030237 | 0.01405 | 189.95 | 199.71 | 0 | 24-HR | NORMALR | 1ST | 22121324 | Acute
485682_5030037 | 485682.28 | 5030037 | 0.03391 | 162.83 | 224.44 | 0 | 24-HR | NORMALR | 1ST | 23060124 | Acute
485682_5029837 | 485682.28 | 5029837 | 0.0297 | 166.23 | 224.44 | 0 | 24-HR | NORMALR | 1ST | 23060124 | Acute
485682_5029637 | 485682.28 | 5029637 | 0.02422 | 171.88 | 224.44 | 0 | 24-HR | NORMALR | 1ST | 22121324 | Acute
485682_5029437 | 485682.28 | 5029437 | 0.00946 | 201.05 | 220.89 | 0 | 24-HR | NORMALR | 1ST | 22121324 | Acute
485682_5029237 | 485682.28 | 5029237 | 0.01626 | 183.53 | 220.89 | 0 | 24-HR | NORMALR | 1ST | 22121324 | Acute
485682_5029037 | 485682.28 | 5029037 | 0.02779 | 163.97 | 229.24 | 0 | 24-HR | NORMALR | 1ST | 22121324 | Acute
485682_5028837 | 485682.28 | 5028837 | 0.03518 | 131.87 | 248.12 | 0 | 24-HR | NORMALR | 1ST | 22121324 | Acute
485682_5028637 | 485682.28 | 5028637 | 0.03862 | 124.89 | 248.12 | 0 | 24-HR | NORMALR | 1ST | 22121324 | Acute
485485_5031637 | 485484.53 | 5031637 | 0.03186 | 61.19 | 203.31 | 0 | 24-HR | NORMALR | 1ST | 22121324 | Acute
485485_5031437 | 485484.53 | 5031437 | 0.03044 | 61.28 | 224.44 | 0 | 24-HR | NORMALR | 1ST | 22121324 | Acute
485485_5031237 | 485484.53 | 5031237 | 0.03048 | 68.68 | 224.44 | 0 | 24-HR | NORMALR | 1ST | 22121324 | Acute
485485_5031037 | 485484.53 | 5031037 | 0.04196 | 99.56 | 224.44 | 0 | 24-HR | NORMALR | 1ST | 22121324 | Acute
485485_5030837 | 485484.53 | 5030837 | 0.04756 | 143.46 | 203.31 | 0 | 24-HR | NORMALR | 1ST | 22011624 | Acute
485485_5030637 | 485484.53 | 5030637 | 0.02273 | 180.52 | 203.31 | 0 | 24-HR | NORMALR | 1ST | 22121324 | Acute
485485_5030437 | 485484.53 | 5030437 | 0.01139 | 201.09 | 201.09 | 0 | 24-HR | NORMALR | 1ST | 22121324 | Acute
485485_5030237 | 485484.53 | 5030237 | 0.03031 | 170.59 | 224.3 | 0 | 24-HR | NORMALR | 1ST | 22121324 | Acute
485485_5030037 | 485484.53 | 5030037 | 0.04389 | 137.53 | 224.44 | 0 | 24-HR | NORMALR | 1ST | 22121324 | Acute
485485_5029837 | 485484.53 | 5029837 | 0.05412 | 119.95 | 229.24 | 0 | 24-HR | NORMALR | 1ST | 22121324 | Acute
485485_5029637 | 485484.53 | 5029637 | 0.01248 | 192.21 | 194.44 | 0 | 24-HR | NORMALR | 1ST | 22121324 | Acute
485485_5029437 | 485484.53 | 5029437 | 0.01297 | 191.24 | 216.41 | 0 | 24-HR | NORMALR | 1ST | 22121324 | Acute
485485_5029237 | 485484.53 | 5029237 | 0.00986 | 198.52 | 216.05 | 0 | 24-HR | NORMALR | 1ST | 22121324 | Acute
485485_5029037 | 485484.53 | 5029037 | 0.01113 | 193.01 | 193.01 | 0 | 24-HR | NORMALR | 1ST | 22121324 | Acute
485485_5028837 | 485484.53 | 5028837 | 0.03725 | 148.22 | 248.12 | 0 | 24-HR | NORMALR | 1ST | 22121324 | Acute
485485_5028637 | 485484.53 | 5028637 | 0.0369 | 137.81 | 248.12 | 0 | 24-HR | NORMALR | 1ST | 22121324 | Acute
485287_5031637 | 485286.81 | 5031637 | 0.03233 | 60.61 | 203.31 | 0 | 24-HR | NORMALR | 1ST | 21112524 | Acute
485287_5031437 | 485286.81 | 5031437 | 0.03054 | 61.97 | 224.4 | 0 | 24-HR | NORMALR | 1ST | 21112524 | Acute
485287_5031237 | 485286.81 | 5031237 | 0.02853 | 61.74 | 224.44 | 0 | 24-HR | NORMALR | 1ST | 21112524 | Acute
485287_5031037 | 485286.81 | 5031037 | 0.03197 | 84.99 | 224.44 | 0 | 24-HR | NORMALR | 1ST | 21112524 | Acute
485287_5030837 | 485286.81 | 5030837 | 0.06416 | 118.85 | 203.31 | 0 | 24-HR | NORMALR | 1ST | 22121324 | Acute
485287_5030637 | 485286.81 | 5030637 | 0.04391 | 154.98 | 203.31 | 0 | 24-HR | NORMALR | 1ST | 22121324 | Acute
485287_5030437 | 485286.81 | 5030437 | 0.01562 | 189.77 | 203.22 | 0 | 24-HR | NORMALR | 1ST | 22121324 | Acute
485287_5030237 | 485286.81 | 5030237 | 0.03822 | 158.21 | 203.31 | 0 | 24-HR | NORMALR | 1ST | 22121324 | Acute
485287_5030037 | 485286.81 | 5030037 | 0.03242 | 97.26 | 224.44 | 0 | 24-HR | NORMALR | 1ST | 21112524 | Acute
485287_5029837 | 485286.81 | 5029837 | 0.0363 | 159.45 | 222.14 | 0 | 24-HR | NORMALR | 1ST | 22121324 | Acute
485287_5029637 | 485286.81 | 5029637 | 0.03954 | 148.59 | 224.44 | 0 | 24-HR | NORMALR | 1ST | 22121324 | Acute
485287_5029437 | 485286.81 | 5029437 | 0.03014 | 164.31 | 220.89 | 0 | 24-HR | NORMALR | 1ST | 22121324 | Acute
485287_5029237 | 485286.81 | 5029237 | 0.0128 | 188.67 | 200.72 | 0 | 24-HR | NORMALR | 1ST | 22121324 | Acute
485287_5029037 | 485286.81 | 5029037 | 0.03516 | 148.74 | 220.89 | 0 | 24-HR | NORMALR | 1ST | 22121324 | Acute
485287_5028837 | 485286.81 | 5028837 | 0.02221 | 167.17 | 189.67 | 0 | 24-HR | NORMALR | 1ST | 22121324 | Acute
485287_5028637 | 485286.81 | 5028637 | 0.02679 | 96.82 | 248.12 | 0 | 24-HR | NORMALR | 1ST | 21112524 | Acute
485089_5031637 | 485089.09 | 5031637 | 0.03723 | 61.61 | 203.31 | 0 | 24-HR | NORMALR | 1ST | 21112524 | Acute
485089_5031437 | 485089.09 | 5031437 | 0.03453 | 61.38 | 203.31 | 0 | 24-HR | NORMALR | 1ST | 21112524 | Acute
485089_5031237 | 485089.09 | 5031237 | 0.0325 | 62.27 | 224.44 | 0 | 24-HR | NORMALR | 1ST | 21112524 | Acute
485089_5031037 | 485089.09 | 5031037 | 0.03533 | 80.25 | 224.44 | 0 | 24-HR | NORMALR | 1ST | 21112524 | Acute
485089_5030837 | 485089.09 | 5030837 | 0.08212 | 119.03 | 203.31 | 0 | 24-HR | NORMALR | 1ST | 21112524 | Acute
485089_5030637 | 485089.09 | 5030637 | 0.05733 | 141.98 | 203.31 | 0 | 24-HR | NORMALR | 1ST | 21112524 | Acute
485089_5030437 | 485089.09 | 5030437 | 0.01951 | 177.78 | 177.78 | 0 | 24-HR | NORMALR | 1ST | 24092224 | Acute
485089_5030237 | 485089.09 | 5030237 | 0.06105 | 132.78 | 224.44 | 0 | 24-HR | NORMALR | 1ST | 21112524 | Acute
485089_5030037 | 485089.09 | 5030037 | 0.06806 | 111.64 | 243.8 | 0 | 24-HR | NORMALR | 1ST | 21112524 | Acute
485089_5029837 | 485089.09 | 5029837 | 0.02375 | 165.89 | 165.89 | 0 | 24-HR | NORMALR | 1ST | 24092224 | Acute
485089_5029637 | 485089.09 | 5029637 | 0.06405 | 112.54 | 261.2 | 0 | 24-HR | NORMALR | 1ST | 21112524 | Acute
485089_5029437 | 485089.09 | 5029437 | 0.01638 | 183.31 | 199.23 | 0 | 24-HR | NORMALR | 1ST | 23112924 | Acute
485089_5029237 | 485089.09 | 5029237 | 0.01493 | 185.38 | 199.87 | 0 | 24-HR | NORMALR | 1ST | 23112924 | Acute
485089_5029037 | 485089.09 | 5029037 | 0.04227 | 153.18 | 216.05 | 0 | 24-HR | NORMALR | 1ST | 21112524 | Acute
485089_5028837 | 485089.09 | 5028837 | 0.05191 | 127.61 | 242.89 | 0 | 24-HR | NORMALR | 1ST | 21112524 | Acute
485089_5028637 | 485089.09 | 5028637 | 0.02797 | 91.79 | 261.2 | 0 | 24-HR | NORMALR | 1ST | 21112524 | Acute
484891_5031637 | 484891.38 | 5031637 | 0.03931 | 62.57 | 203.31 | 0 | 24-HR | NORMALR | 1ST | 20020524 | Acute
484891_5031437 | 484891.38 | 5031437 | 0.03693 | 62.41 | 203.31 | 0 | 24-HR | NORMALR | 1ST | 20020524 | Acute
484891_5031237 | 484891.38 | 5031237 | 0.03486 | 62.71 | 240.18 | 0 | 24-HR | NORMALR | 1ST | 20020524 | Acute
484891_5031037 | 484891.38 | 5031037 | 0.03532 | 75 | 240.18 | 0 | 24-HR | NORMALR | 1ST | 20020524 | Acute
484891_5030837 | 484891.38 | 5030837 | 0.06305 | 104.01 | 203.31 | 0 | 24-HR | NORMALR | 1ST | 21112524 | Acute
484891_5030637 | 484891.38 | 5030637 | 0.03878 | 164.19 | 192.02 | 0 | 24-HR | NORMALR | 1ST | 21112524 | Acute
484891_5030437 | 484891.38 | 5030437 | 0.01666 | 185.09 | 192.02 | 0 | 24-HR | NORMALR | 1ST | 23112924 | Acute
484891_5030237 | 484891.38 | 5030237 | 0.07628 | 117.29 | 243.81 | 0 | 24-HR | NORMALR | 1ST | 21112524 | Acute
484891_5030037 | 484891.38 | 5030037 | 0.06175 | 107.22 | 261.2 | 0 | 24-HR | NORMALR | 1ST | 21112524 | Acute
484891_5029837 | 484891.38 | 5029837 | 0.05724 | 133.64 | 243.81 | 0 | 24-HR | NORMALR | 1ST | 21112524 | Acute
484891_5029637 | 484891.38 | 5029637 | 0.03121 | 93.68 | 261.2 | 0 | 24-HR | NORMALR | 1ST | 21112524 | Acute
484891_5029437 | 484891.38 | 5029437 | 0.06605 | 114.87 | 261.2 | 0 | 24-HR | NORMALR | 1ST | 21112524 | Acute
484891_5029237 | 484891.38 | 5029237 | 0.04171 | 101 | 261.2 | 0 | 24-HR | NORMALR | 1ST | 24092224 | Acute
484891_5029037 | 484891.38 | 5029037 | 0.06104 | 113.48 | 261.2 | 0 | 24-HR | NORMALR | 1ST | 21112524 | Acute
484891_5028837 | 484891.38 | 5028837 | 0.04762 | 104.96 | 261.2 | 0 | 24-HR | NORMALR | 1ST | 24092224 | Acute
484891_5028637 | 484891.38 | 5028637 | 0.02172 | 85.67 | 261.2 | 0 | 24-HR | NORMALR | 1ST | 24092224 | Acute
484694_5031637 | 484693.63 | 5031637 | 0.0315 | 66.83 | 202.95 | 0 | 24-HR | NORMALR | 1ST | 20020524 | Acute
484694_5031437 | 484693.63 | 5031437 | 0.03045 | 62.22 | 203.31 | 0 | 24-HR | NORMALR | 1ST | 20020524 | Acute
484694_5031237 | 484693.63 | 5031237 | 0.03032 | 62.54 | 243.81 | 0 | 24-HR | NORMALR | 1ST | 20020524 | Acute
484694_5031037 | 484693.63 | 5031037 | 0.02989 | 62.4 | 260.58 | 0 | 24-HR | NORMALR | 1ST | 20020524 | Acute
484694_5030837 | 484693.63 | 5030837 | 0.04359 | 95.94 | 243.81 | 0 | 24-HR | NORMALR | 1ST | 20020524 | Acute
484694_5030637 | 484693.63 | 5030637 | 0.04188 | 158.68 | 192.02 | 0 | 24-HR | NORMALR | 1ST | 21112524 | Acute
484694_5030437 | 484693.63 | 5030437 | 0.04918 | 138.84 | 192.02 | 0 | 24-HR | NORMALR | 1ST | 20020524 | Acute
484694_5030237 | 484693.63 | 5030237 | 0.05708 | 106.48 | 261.2 | 0 | 24-HR | NORMALR | 1ST | 21112524 | Acute
484694_5030037 | 484693.63 | 5030037 | 0.02747 | 70.19 | 261.2 | 0 | 24-HR | NORMALR | 1ST | 20020524 | Acute
484694_5029837 | 484693.63 | 5029837 | 0.02741 | 73.76 | 261.2 | 0 | 24-HR | NORMALR | 1ST | 20020524 | Acute
484694_5029637 | 484693.63 | 5029637 | 0.0282 | 82.16 | 261.2 | 0 | 24-HR | NORMALR | 1ST | 20020524 | Acute
484694_5029437 | 484693.63 | 5029437 | 0.02679 | 80.52 | 261.2 | 0 | 24-HR | NORMALR | 1ST | 20020524 | Acute
484694_5029237 | 484693.63 | 5029237 | 0.03125 | 92.98 | 261.2 | 0 | 24-HR | NORMALR | 1ST | 20020524 | Acute
484694_5029037 | 484693.63 | 5029037 | 0.03146 | 94.9 | 261.2 | 0 | 24-HR | NORMALR | 1ST | 20020524 | Acute
484694_5028837 | 484693.63 | 5028837 | 0.03589 | 101.21 | 261.2 | 0 | 24-HR | NORMALR | 1ST | 20020524 | Acute
484694_5028637 | 484693.63 | 5028637 | 0.02567 | 89.17 | 261.2 | 0 | 24-HR | NORMALR | 1ST | 20020524 | Acute
484496_5031637 | 484495.91 | 5031637 | 0.02779 | 77.77 | 191.65 | 0 | 24-HR | NORMALR | 1ST | 24113024 | Acute
484496_5031437 | 484495.91 | 5031437 | 0.02552 | 63.32 | 240.18 | 0 | 24-HR | NORMALR | 1ST | 24113024 | Acute
484496_5031237 | 484495.91 | 5031237 | 0.02516 | 63.13 | 243.81 | 0 | 24-HR | NORMALR | 1ST | 24113024 | Acute
484496_5031037 | 484495.91 | 5031037 | 0.02423 | 62.49 | 343.52 | 0 | 24-HR | NORMALR | 1ST | 24113024 | Acute
484496_5030837 | 484495.91 | 5030837 | 0.02381 | 64.82 | 347.39 | 0 | 24-HR | NORMALR | 1ST | 24113024 | Acute
484496_5030637 | 484495.91 | 5030637 | 0.07 | 113.14 | 243.81 | 0 | 24-HR | NORMALR | 1ST | 21112524 | Acute
484496_5030437 | 484495.91 | 5030437 | 0.03351 | 94.27 | 261.2 | 0 | 24-HR | NORMALR | 1ST | 22070524 | Acute
484496_5030237 | 484495.91 | 5030237 | 0.02304 | 72.82 | 347.39 | 0 | 24-HR | NORMALR | 1ST | 20020524 | Acute
484496_5030037 | 484495.91 | 5030037 | 0.02851 | 90.47 | 261.2 | 0 | 24-HR | NORMALR | 1ST | 20020524 | Acute
484496_5029837 | 484495.91 | 5029837 | 0.05247 | 127.31 | 261.2 | 0 | 24-HR | NORMALR | 1ST | 21112524 | Acute
484496_5029637 | 484495.91 | 5029637 | 0.05041 | 106.75 | 261.2 | 0 | 24-HR | NORMALR | 1ST | 21112524 | Acute
484496_5029437 | 484495.91 | 5029437 | 0.04445 | 103.84 | 261.2 | 0 | 24-HR | NORMALR | 1ST | 20020524 | Acute
484496_5029237 | 484495.91 | 5029237 | 0.04557 | 148.58 | 261.2 | 0 | 24-HR | NORMALR | 1ST | 20020524 | Acute
484496_5029037 | 484495.91 | 5029037 | 0.04605 | 127.84 | 261.2 | 0 | 24-HR | NORMALR | 1ST | 21112524 | Acute
484496_5028837 | 484495.91 | 5028837 | 0.05198 | 119.22 | 261.2 | 0 | 24-HR | NORMALR | 1ST | 21112524 | Acute
484496_5028637 | 484495.91 | 5028637 | 0.04488 | 107.54 | 261.2 | 0 | 24-HR | NORMALR | 1ST | 20020524 | Acute
484298_5031637 | 484298.19 | 5031637 | 0.02772 | 64.81 | 206.61 | 0 | 24-HR | NORMALR | 1ST | 21122824 | Acute
484298_5031437 | 484298.19 | 5031437 | 0.02419 | 61.86 | 375.34 | 0 | 24-HR | NORMALR | 1ST | 21122824 | Acute
484298_5031237 | 484298.19 | 5031237 | 0.02176 | 63.62 | 377.42 | 0 | 24-HR | NORMALR | 1ST | 21122824 | Acute
484298_5031037 | 484298.19 | 5031037 | 0.01928 | 62.64 | 378.96 | 0 | 24-HR | NORMALR | 1ST | 24113024 | Acute
484298_5030837 | 484298.19 | 5030837 | 0.02421 | 83.06 | 347.63 | 0 | 24-HR | NORMALR | 1ST | 24113024 | Acute
484298_5030637 | 484298.19 | 5030637 | 0.02172 | 66.77 | 378.96 | 0 | 24-HR | NORMALR | 1ST | 24113024 | Acute
484298_5030437 | 484298.19 | 5030437 | 0.02284 | 72.19 | 377.45 | 0 | 24-HR | NORMALR | 1ST | 24113024 | Acute
484298_5030237 | 484298.19 | 5030237 | 0.04441 | 127.35 | 261.2 | 0 | 24-HR | NORMALR | 1ST | 21112524 | Acute
484298_5030037 | 484298.19 | 5030037 | 0.04463 | 128.82 | 261.2 | 0 | 24-HR | NORMALR | 1ST | 21112524 | Acute
484298_5029837 | 484298.19 | 5029837 | 0.03475 | 162.71 | 261.2 | 0 | 24-HR | NORMALR | 1ST | 21112524 | Acute
484298_5029637 | 484298.19 | 5029637 | 0.04343 | 142.54 | 261.2 | 0 | 24-HR | NORMALR | 1ST | 21112524 | Acute
484298_5029437 | 484298.19 | 5029437 | 0.05242 | 120.98 | 261.2 | 0 | 24-HR | NORMALR | 1ST | 21112524 | Acute
484298_5029237 | 484298.19 | 5029237 | 0.00893 | 190.69 | 261.2 | 0 | 24-HR | NORMALR | 1ST | 21100824 | Acute
484298_5029037 | 484298.19 | 5029037 | 0.02942 | 166.17 | 261.2 | 0 | 24-HR | NORMALR | 1ST | 21112524 | Acute
484298_5028837 | 484298.19 | 5028837 | 0.03827 | 154.23 | 261.2 | 0 | 24-HR | NORMALR | 1ST | 21112524 | Acute
484298_5028637 | 484298.19 | 5028637 | 0.05077 | 115.36 | 261.2 | 0 | 24-HR | NORMALR | 1ST | 21112524 | Acute
484100_5031637 | 484100.47 | 5031637 | 0.02754 | 64.52 | 379.19 | 0 | 24-HR | NORMALR | 1ST | 21122824 | Acute
484100_5031437 | 484100.47 | 5031437 | 0.0265 | 61.44 | 379.28 | 0 | 24-HR | NORMALR | 1ST | 21122824 | Acute
484100_5031237 | 484100.47 | 5031237 | 0.02628 | 63.89 | 379.28 | 0 | 24-HR | NORMALR | 1ST | 21122824 | Acute
484100_5031037 | 484100.47 | 5031037 | 0.02491 | 64.7 | 379.28 | 0 | 24-HR | NORMALR | 1ST | 21122824 | Acute
484100_5030837 | 484100.47 | 5030837 | 0.02507 | 84.45 | 379.12 | 0 | 24-HR | NORMALR | 1ST | 21021124 | Acute
484100_5030637 | 484100.47 | 5030637 | 0.04725 | 134.61 | 243.81 | 0 | 24-HR | NORMALR | 1ST | 22031124 | Acute
484100_5030437 | 484100.47 | 5030437 | 0.05686 | 121.34 | 261.2 | 0 | 24-HR | NORMALR | 1ST | 22031124 | Acute
484100_5030237 | 484100.47 | 5030237 | 0.04375 | 129.99 | 261.2 | 0 | 24-HR | NORMALR | 1ST | 22031124 | Acute
484100_5030037 | 484100.47 | 5030037 | 0.01784 | 176.47 | 261.2 | 0 | 24-HR | NORMALR | 1ST | 20091624 | Acute
484100_5029837 | 484100.47 | 5029837 | 0.0142 | 182.65 | 261.2 | 0 | 24-HR | NORMALR | 1ST | 20091624 | Acute
484100_5029637 | 484100.47 | 5029637 | 0.01501 | 181.03 | 261.2 | 0 | 24-HR | NORMALR | 1ST | 20091624 | Acute
484100_5029437 | 484100.47 | 5029437 | 0.03528 | 139.04 | 261.2 | 0 | 24-HR | NORMALR | 1ST | 24113024 | Acute
484100_5029237 | 484100.47 | 5029237 | 0.00847 | 202.98 | 261.2 | 0 | 24-HR | NORMALR | 1ST | 20052424 | Acute
484100_5029037 | 484100.47 | 5029037 | 0.00745 | 213.59 | 246.79 | 0 | 24-HR | NORMALR | 1ST | 20052424 | Acute
484100_5028837 | 484100.47 | 5028837 | 0.03582 | 150.53 | 261.2 | 0 | 24-HR | NORMALR | 1ST | 21112524 | Acute
484100_5028637 | 484100.47 | 5028637 | 0.0366 | 142.07 | 261.2 | 0 | 24-HR | NORMALR | 1ST | 21112524 | Acute
483903_5031637 | 483902.72 | 5031637 | 0.02536 | 64.96 | 379.28 | 0 | 24-HR | NORMALR | 1ST | 21101624 | Acute
483903_5031437 | 483902.72 | 5031437 | 0.0249 | 64.9 | 379.28 | 0 | 24-HR | NORMALR | 1ST | 24011424 | Acute
483903_5031237 | 483902.72 | 5031237 | 0.02497 | 64.87 | 379.28 | 0 | 24-HR | NORMALR | 1ST | 24011424 | Acute
483903_5031037 | 483902.72 | 5031037 | 0.02461 | 67.86 | 379.28 | 0 | 24-HR | NORMALR | 1ST | 21122824 | Acute
483903_5030837 | 483902.72 | 5030837 | 0.02632 | 87.64 | 379.28 | 0 | 24-HR | NORMALR | 1ST | 21122824 | Acute
483903_5030637 | 483902.72 | 5030637 | 0.05346 | 124.46 | 348.02 | 0 | 24-HR | NORMALR | 1ST | 21012024 | Acute
483903_5030437 | 483902.72 | 5030437 | 0.04183 | 154.19 | 243.81 | 0 | 24-HR | NORMALR | 1ST | 21012024 | Acute
483903_5030237 | 483902.72 | 5030237 | 0.02667 | 171.7 | 259.62 | 0 | 24-HR | NORMALR | 1ST | 21012024 | Acute
483903_5030037 | 483902.72 | 5030037 | 0.00982 | 192.18 | 243.81 | 0 | 24-HR | NORMALR | 1ST | 21101624 | Acute
483903_5029837 | 483902.72 | 5029837 | 0.00842 | 220.34 | 243.81 | 0 | 24-HR | NORMALR | 1ST | 23081524 | Acute
483903_5029637 | 483902.72 | 5029637 | 0.00803 | 211.66 | 261.2 | 0 | 24-HR | NORMALR | 1ST | 23081524 | Acute
483903_5029437 | 483902.72 | 5029437 | 0.00762 | 194.24 | 261.2 | 0 | 24-HR | NORMALR | 1ST | 21100724 | Acute
483903_5029237 | 483902.72 | 5029237 | 0.00717 | 207.49 | 261.2 | 0 | 24-HR | NORMALR | 1ST | 23081524 | Acute
483903_5029037 | 483902.72 | 5029037 | 0.00671 | 232.72 | 246.79 | 0 | 24-HR | NORMALR | 1ST | 23081524 | Acute
483903_5028837 | 483902.72 | 5028837 | 0.01822 | 171.6 | 261.2 | 0 | 24-HR | NORMALR | 1ST | 21020424 | Acute
483903_5028637 | 483902.72 | 5028637 | 0.02157 | 166.96 | 261.2 | 0 | 24-HR | NORMALR | 1ST | 22091924 | Acute
483705_5031637 | 483705 | 5031637 | 0.02341 | 64.69 | 379.28 | 0 | 24-HR | NORMALR | 1ST | 23010124 | Acute
483705_5031437 | 483705 | 5031437 | 0.02242 | 64.98 | 379.28 | 0 | 24-HR | NORMALR | 1ST | 21101624 | Acute
483705_5031237 | 483705 | 5031237 | 0.0225 | 65.62 | 379.28 | 0 | 24-HR | NORMALR | 1ST | 21101624 | Acute
483705_5031037 | 483705 | 5031037 | 0.02326 | 71.77 | 379.28 | 0 | 24-HR | NORMALR | 1ST | 24011424 | Acute
483705_5030837 | 483705 | 5030837 | 0.02821 | 84.11 | 379.28 | 0 | 24-HR | NORMALR | 1ST | 24011424 | Acute
483705_5030637 | 483705 | 5030637 | 0.04955 | 123.17 | 379.22 | 0 | 24-HR | NORMALR | 1ST | 21012024 | Acute
483705_5030437 | 483705 | 5030437 | 0.0396 | 135.96 | 375.97 | 0 | 24-HR | NORMALR | 1ST | 21012024 | Acute
483705_5030237 | 483705 | 5030237 | 0.03253 | 167.04 | 261.2 | 0 | 24-HR | NORMALR | 1ST | 21012024 | Acute
483705_5030037 | 483705 | 5030037 | 0.01318 | 185.56 | 261.2 | 0 | 24-HR | NORMALR | 1ST | 23101824 | Acute
483705_5029837 | 483705 | 5029837 | 0.00964 | 206.41 | 261.2 | 0 | 24-HR | NORMALR | 1ST | 21101624 | Acute
483705_5029637 | 483705 | 5029637 | 0.00832 | 224.48 | 261.2 | 0 | 24-HR | NORMALR | 1ST | 23081524 | Acute
483705_5029437 | 483705 | 5029437 | 0.00806 | 246.15 | 261.2 | 0 | 24-HR | NORMALR | 1ST | 23081524 | Acute
483705_5029237 | 483705 | 5029237 | 0.00779 | 248.24 | 261.2 | 0 | 24-HR | NORMALR | 1ST | 23081524 | Acute
483705_5029037 | 483705 | 5029037 | 0.00757 | 209.94 | 261.2 | 0 | 24-HR | NORMALR | 1ST | 23081524 | Acute
483705_5028837 | 483705 | 5028837 | 0.01069 | 183.9 | 261.2 | 0 | 24-HR | NORMALR | 1ST | 21012024 | Acute
483705_5028637 | 483705 | 5028637 | 0.01341 | 178.11 | 261.2 | 0 | 24-HR | NORMALR | 1ST | 21012024 | Acute
483507_5031637 | 483507.28 | 5031637 | 0.02232 | 65.09 | 379.28 | 0 | 24-HR | NORMALR | 1ST | 23010124 | Acute
483507_5031437 | 483507.28 | 5031437 | 0.02243 | 65.37 | 379.28 | 0 | 24-HR | NORMALR | 1ST | 23010124 | Acute
483507_5031237 | 483507.28 | 5031237 | 0.02089 | 67.83 | 379.28 | 0 | 24-HR | NORMALR | 1ST | 23010124 | Acute
483507_5031037 | 483507.28 | 5031037 | 0.02056 | 81.38 | 379.28 | 0 | 24-HR | NORMALR | 1ST | 21012424 | Acute
483507_5030837 | 483507.28 | 5030837 | 0.02023 | 78.22 | 379.28 | 0 | 24-HR | NORMALR | 1ST | 21101624 | Acute
483507_5030637 | 483507.28 | 5030637 | 0.02059 | 76.94 | 379.28 | 0 | 24-HR | NORMALR | 1ST | 24011424 | Acute
483507_5030437 | 483507.28 | 5030437 | 0.02705 | 89.53 | 379.28 | 0 | 24-HR | NORMALR | 1ST | 24011424 | Acute
483507_5030237 | 483507.28 | 5030237 | 0.04464 | 110.47 | 379.28 | 0 | 24-HR | NORMALR | 1ST | 21012024 | Acute
483507_5030037 | 483507.28 | 5030037 | 0.03907 | 127.51 | 379.28 | 0 | 24-HR | NORMALR | 1ST | 21012024 | Acute
483507_5029837 | 483507.28 | 5029837 | 0.03179 | 164.14 | 348.4 | 0 | 24-HR | NORMALR | 1ST | 21012024 | Acute
483507_5029637 | 483507.28 | 5029637 | 0.02739 | 168.64 | 343.52 | 0 | 24-HR | NORMALR | 1ST | 21012024 | Acute
483507_5029437 | 483507.28 | 5029437 | 0.01359 | 182.78 | 261.2 | 0 | 24-HR | NORMALR | 1ST | 21012024 | Acute
483507_5029237 | 483507.28 | 5029237 | 0.00767 | 250.73 | 255.1 | 0 | 24-HR | NORMALR | 1ST | 23081524 | Acute
483507_5029037 | 483507.28 | 5029037 | 0.00835 | 208.66 | 261.2 | 0 | 24-HR | NORMALR | 1ST | 21101624 | Acute
483507_5028837 | 483507.28 | 5028837 | 0.01584 | 177.94 | 261.2 | 0 | 24-HR | NORMALR | 1ST | 21012024 | Acute
483507_5028637 | 483507.28 | 5028637 | 0.02431 | 165.39 | 261.2 | 0 | 24-HR | NORMALR | 1ST | 21012024 | Acute
483310_5031637 | 483309.53 | 5031637 | 0.02522 | 65.71 | 379.28 | 0 | 24-HR | NORMALR | 1ST | 23061324 | Acute
483310_5031437 | 483309.53 | 5031437 | 0.02323 | 65.7 | 379.28 | 0 | 24-HR | NORMALR | 1ST | 23061324 | Acute
483310_5031237 | 483309.53 | 5031237 | 0.02065 | 71.86 | 379.28 | 0 | 24-HR | NORMALR | 1ST | 23010124 | Acute
483310_5031037 | 483309.53 | 5031037 | 0.02656 | 94.27 | 379.28 | 0 | 24-HR | NORMALR | 1ST | 23010124 | Acute
483310_5030837 | 483309.53 | 5030837 | 0.04848 | 113.72 | 379.28 | 0 | 24-HR | NORMALR | 1ST | 22010124 | Acute
483310_5030637 | 483309.53 | 5030637 | 0.04412 | 125.49 | 379.28 | 0 | 24-HR | NORMALR | 1ST | 22010124 | Acute
483310_5030437 | 483309.53 | 5030437 | 0.03662 | 105.05 | 379.28 | 0 | 24-HR | NORMALR | 1ST | 20052524 | Acute
483310_5030237 | 483309.53 | 5030237 | 0.02027 | 91.06 | 379.28 | 0 | 24-HR | NORMALR | 1ST | 21101624 | Acute
483310_5030037 | 483309.53 | 5030037 | 0.02429 | 91.68 | 379.28 | 0 | 24-HR | NORMALR | 1ST | 24011424 | Acute
483310_5029837 | 483309.53 | 5029837 | 0.03921 | 110.69 | 379.28 | 0 | 24-HR | NORMALR | 1ST | 23012224 | Acute
483310_5029637 | 483309.53 | 5029637 | 0.03283 | 133.5 | 379.28 | 0 | 24-HR | NORMALR | 1ST | 24011424 | Acute
483310_5029437 | 483309.53 | 5029437 | 0.02085 | 172.55 | 348.02 | 0 | 24-HR | NORMALR | 1ST | 21012024 | Acute
483310_5029237 | 483309.53 | 5029237 | 0.0079 | 231.6 | 255.61 | 0 | 24-HR | NORMALR | 1ST | 21101624 | Acute
483310_5029037 | 483309.53 | 5029037 | 0.00766 | 223.74 | 251.64 | 0 | 24-HR | NORMALR | 1ST | 21101624 | Acute
483310_5028837 | 483309.53 | 5028837 | 0.00971 | 198.39 | 261.2 | 0 | 24-HR | NORMALR | 1ST | 21101624 | Acute
483310_5028637 | 483309.53 | 5028637 | 0.01032 | 186.25 | 256.06 | 0 | 24-HR | NORMALR | 1ST | 23101824 | Acute
483112_5031637 | 483111.81 | 5031637 | 0.03336 | 66.3 | 379.28 | 0 | 24-HR | NORMALR | 1ST | 20120624 | Acute
483112_5031437 | 483111.81 | 5031437 | 0.02582 | 66.61 | 379.28 | 0 | 24-HR | NORMALR | 1ST | 20120624 | Acute
483112_5031237 | 483111.81 | 5031237 | 0.02461 | 75.95 | 379.28 | 0 | 24-HR | NORMALR | 1ST | 23061324 | Acute
483112_5031037 | 483111.81 | 5031037 | 0.03865 | 103.02 | 379.28 | 0 | 24-HR | NORMALR | 1ST | 21112424 | Acute
483112_5030837 | 483111.81 | 5030837 | 0.04562 | 124.37 | 379.28 | 0 | 24-HR | NORMALR | 1ST | 22010124 | Acute
483112_5030637 | 483111.81 | 5030637 | 0.0402 | 134.83 | 379.28 | 0 | 24-HR | NORMALR | 1ST | 21012424 | Acute
483112_5030437 | 483111.81 | 5030437 | 0.03988 | 135.84 | 379.28 | 0 | 24-HR | NORMALR | 1ST | 21012424 | Acute
483112_5030237 | 483111.81 | 5030237 | 0.04433 | 118.83 | 379.28 | 0 | 24-HR | NORMALR | 1ST | 22010124 | Acute
483112_5030037 | 483111.81 | 5030037 | 0.03846 | 109.95 | 379.28 | 0 | 24-HR | NORMALR | 1ST | 20052524 | Acute
483112_5029837 | 483111.81 | 5029837 | 0.03775 | 108 | 379.28 | 0 | 24-HR | NORMALR | 1ST | 20052524 | Acute
483112_5029637 | 483111.81 | 5029637 | 0.02747 | 139.33 | 379.28 | 0 | 24-HR | NORMALR | 1ST | 24011424 | Acute
483112_5029437 | 483111.81 | 5029437 | 0.02376 | 161.44 | 378.2 | 0 | 24-HR | NORMALR | 1ST | 21012024 | Acute
483112_5029237 | 483111.81 | 5029237 | 0.01039 | 198.09 | 261.2 | 0 | 24-HR | NORMALR | 1ST | 21101624 | Acute
483112_5029037 | 483111.81 | 5029037 | 0.01299 | 182.38 | 338.68 | 0 | 24-HR | NORMALR | 1ST | 21101624 | Acute
483112_5028837 | 483111.81 | 5028837 | 0.01119 | 194.22 | 255.44 | 0 | 24-HR | NORMALR | 1ST | 21101624 | Acute
483112_5028637 | 483111.81 | 5028637 | 0.00972 | 201.74 | 201.74 | 0 | 24-HR | NORMALR | 1ST | 21101624 | Acute
482914_5031637 | 482914.09 | 5031637 | 0.03589 | 68.67 | 379.28 | 0 | 24-HR | NORMALR | 1ST | 20120624 | Acute
482914_5031437 | 482914.09 | 5031437 | 0.03508 | 75.86 | 379.28 | 0 | 24-HR | NORMALR | 1ST | 20120624 | Acute
482914_5031237 | 482914.09 | 5031237 | 0.03875 | 102.2 | 379.28 | 0 | 24-HR | NORMALR | 1ST | 20021124 | Acute
482914_5031037 | 482914.09 | 5031037 | 0.05046 | 112.44 | 379.28 | 0 | 24-HR | NORMALR | 1ST | 21012524 | Acute
482914_5030837 | 482914.09 | 5030837 | 0.04786 | 117.55 | 379.28 | 0 | 24-HR | NORMALR | 1ST | 21012524 | Acute
482914_5030637 | 482914.09 | 5030637 | 0.039 | 136.08 | 379.28 | 0 | 24-HR | NORMALR | 1ST | 21112424 | Acute
482914_5030437 | 482914.09 | 5030437 | 0.03249 | 154.97 | 379.28 | 0 | 24-HR | NORMALR | 1ST | 24120724 | Acute
482914_5030237 | 482914.09 | 5030237 | 0.03616 | 141.52 | 379.28 | 0 | 24-HR | NORMALR | 1ST | 21012424 | Acute
482914_5030037 | 482914.09 | 5030037 | 0.0368 | 133.18 | 379.28 | 0 | 24-HR | NORMALR | 1ST | 22010124 | Acute
482914_5029837 | 482914.09 | 5029837 | 0.03374 | 135.32 | 379.28 | 0 | 24-HR | NORMALR | 1ST | 22010124 | Acute
482914_5029637 | 482914.09 | 5029637 | 0.02381 | 166.89 | 379.28 | 0 | 24-HR | NORMALR | 1ST | 22010124 | Acute
482914_5029437 | 482914.09 | 5029437 | 0.01189 | 186.86 | 375.27 | 0 | 24-HR | NORMALR | 1ST | 22010124 | Acute
482914_5029237 | 482914.09 | 5029237 | 0.00789 | 205.16 | 342.61 | 0 | 24-HR | NORMALR | 1ST | 21101624 | Acute
482914_5029037 | 482914.09 | 5029037 | 0.01732 | 169.2 | 369.03 | 0 | 24-HR | NORMALR | 1ST | 20052524 | Acute
482914_5028837 | 482914.09 | 5028837 | 0.02756 | 143.72 | 377.45 | 0 | 24-HR | NORMALR | 1ST | 24011424 | Acute
482914_5028637 | 482914.09 | 5028637 | 0.02321 | 161.44 | 342.61 | 0 | 24-HR | NORMALR | 1ST | 21012024 | Acute
482716_5031637 | 482716.38 | 5031637 | 0.02824 | 87.2 | 379.28 | 0 | 24-HR | NORMALR | 1ST | 20120624 | Acute
482716_5031437 | 482716.38 | 5031437 | 0.04043 | 101.66 | 379.28 | 0 | 24-HR | NORMALR | 1ST | 20120624 | Acute
482716_5031237 | 482716.38 | 5031237 | 0.05128 | 110.82 | 379.28 | 0 | 24-HR | NORMALR | 1ST | 20021124 | Acute
482716_5031037 | 482716.38 | 5031037 | 0.0358 | 135.96 | 379.28 | 0 | 24-HR | NORMALR | 1ST | 20021124 | Acute
482716_5030837 | 482716.38 | 5030837 | 0.03603 | 138.65 | 379.28 | 0 | 24-HR | NORMALR | 1ST | 21012524 | Acute
482716_5030637 | 482716.38 | 5030637 | 0.02972 | 160.54 | 379.28 | 0 | 24-HR | NORMALR | 1ST | 21012524 | Acute
482716_5030437 | 482716.38 | 5030437 | 0.02203 | 170.6 | 379.28 | 0 | 24-HR | NORMALR | 1ST | 22010124 | Acute
482716_5030237 | 482716.38 | 5030237 | 0.02592 | 163.45 | 379.28 | 0 | 24-HR | NORMALR | 1ST | 22010124 | Acute
482716_5030037 | 482716.38 | 5030037 | 0.02627 | 165.78 | 379.28 | 0 | 24-HR | NORMALR | 1ST | 22010124 | Acute
482716_5029837 | 482716.38 | 5029837 | 0.02887 | 157.41 | 379.28 | 0 | 24-HR | NORMALR | 1ST | 22010124 | Acute
482716_5029637 | 482716.38 | 5029637 | 0.02114 | 175.64 | 379.28 | 0 | 24-HR | NORMALR | 1ST | 22010124 | Acute
482716_5029437 | 482716.38 | 5029437 | 0.0121 | 191.13 | 379.19 | 0 | 24-HR | NORMALR | 1ST | 22010124 | Acute
482716_5029237 | 482716.38 | 5029237 | 0.01819 | 176.08 | 379.28 | 0 | 24-HR | NORMALR | 1ST | 22010124 | Acute
482716_5029037 | 482716.38 | 5029037 | 0.02609 | 143.56 | 379.28 | 0 | 24-HR | NORMALR | 1ST | 21021424 | Acute
482716_5028837 | 482716.38 | 5028837 | 0.02974 | 120.14 | 379.28 | 0 | 24-HR | NORMALR | 1ST | 20052524 | Acute
482716_5028637 | 482716.38 | 5028637 | 0.03295 | 115.7 | 379.28 | 0 | 24-HR | NORMALR | 1ST | 20052524 | Acute
482519_5031637 | 482518.63 | 5031637 | 0.03551 | 99.12 | 379.28 | 0 | 24-HR | NORMALR | 1ST | 22030924 | Acute
482519_5031437 | 482518.63 | 5031437 | 0.0421 | 112.5 | 379.28 | 0 | 24-HR | NORMALR | 1ST | 22030924 | Acute
482519_5031237 | 482518.63 | 5031237 | 0.05008 | 112.69 | 379.28 | 0 | 24-HR | NORMALR | 1ST | 20121424 | Acute
482519_5031037 | 482518.63 | 5031037 | 0.04084 | 126.66 | 379.28 | 0 | 24-HR | NORMALR | 1ST | 20120624 | Acute
482519_5030837 | 482518.63 | 5030837 | 0.0256 | 164.27 | 379.28 | 0 | 24-HR | NORMALR | 1ST | 20021124 | Acute
482519_5030637 | 482518.63 | 5030637 | 0.01998 | 175.04 | 379.28 | 0 | 24-HR | NORMALR | 1ST | 22020924 | Acute
482519_5030437 | 482518.63 | 5030437 | 0.0128 | 191.57 | 379.28 | 0 | 24-HR | NORMALR | 1ST | 21032124 | Acute
482519_5030237 | 482518.63 | 5030237 | 0.01117 | 202.55 | 379.28 | 0 | 24-HR | NORMALR | 1ST | 22011824 | Acute
482519_5030037 | 482518.63 | 5030037 | 0.01183 | 197.64 | 379.28 | 0 | 24-HR | NORMALR | 1ST | 22011824 | Acute
482519_5029837 | 482518.63 | 5029837 | 0.01784 | 180.35 | 379.28 | 0 | 24-HR | NORMALR | 1ST | 22010124 | Acute
482519_5029637 | 482518.63 | 5029637 | 0.01212 | 197.39 | 379.28 | 0 | 24-HR | NORMALR | 1ST | 22011824 | Acute
482519_5029437 | 482518.63 | 5029437 | 0.01179 | 193.97 | 379.28 | 0 | 24-HR | NORMALR | 1ST | 22011824 | Acute
482519_5029237 | 482518.63 | 5029237 | 0.02522 | 164.54 | 379.28 | 0 | 24-HR | NORMALR | 1ST | 22010124 | Acute
482519_5029037 | 482518.63 | 5029037 | 0.03029 | 138.53 | 379.28 | 0 | 24-HR | NORMALR | 1ST | 21012424 | Acute
482519_5028837 | 482518.63 | 5028837 | 0.03454 | 122.71 | 379.28 | 0 | 24-HR | NORMALR | 1ST | 22010124 | Acute
482519_5028637 | 482518.63 | 5028637 | 0.03137 | 116.5 | 379.28 | 0 | 24-HR | NORMALR | 1ST | 22010124 | Acute
482321_5031637 | 482320.91 | 5031637 | 0.04201 | 121.22 | 379.28 | 0 | 24-HR | NORMALR | 1ST | 22100324 | Acute
482321_5031437 | 482320.91 | 5031437 | 0.04339 | 118.56 | 379.28 | 0 | 24-HR | NORMALR | 1ST | 22030924 | Acute
482321_5031237 | 482320.91 | 5031237 | 0.03305 | 133.17 | 379.28 | 0 | 24-HR | NORMALR | 1ST | 22030924 | Acute
482321_5031037 | 482320.91 | 5031037 | 0.03064 | 147.37 | 379.28 | 0 | 24-HR | NORMALR | 1ST | 20121424 | Acute
482321_5030837 | 482320.91 | 5030837 | 0.03203 | 154.13 | 379.28 | 0 | 24-HR | NORMALR | 1ST | 20121424 | Acute
482321_5030637 | 482320.91 | 5030637 | 0.01816 | 174.59 | 379.28 | 0 | 24-HR | NORMALR | 1ST | 22020924 | Acute
482321_5030437 | 482320.91 | 5030437 | 0.01246 | 189.52 | 379.28 | 0 | 24-HR | NORMALR | 1ST | 22020924 | Acute
482321_5030237 | 482320.91 | 5030237 | 0.00904 | 220.49 | 379.28 | 0 | 24-HR | NORMALR | 1ST | 22011824 | Acute
482321_5030037 | 482320.91 | 5030037 | 0.00839 | 242.45 | 379.28 | 0 | 24-HR | NORMALR | 1ST | 22011824 | Acute
482321_5029837 | 482320.91 | 5029837 | 0.01087 | 204.74 | 379.28 | 0 | 24-HR | NORMALR | 1ST | 22011824 | Acute
482321_5029637 | 482320.91 | 5029637 | 0.01139 | 215.04 | 379.28 | 0 | 24-HR | NORMALR | 1ST | 22011824 | Acute
482321_5029437 | 482320.91 | 5029437 | 0.01275 | 189.92 | 379.28 | 0 | 24-HR | NORMALR | 1ST | 22010124 | Acute
482321_5029237 | 482320.91 | 5029237 | 0.02339 | 165.02 | 379.28 | 0 | 24-HR | NORMALR | 1ST | 22010124 | Acute
482321_5029037 | 482320.91 | 5029037 | 0.02712 | 150.95 | 379.28 | 0 | 24-HR | NORMALR | 1ST | 22010124 | Acute
482321_5028837 | 482320.91 | 5028837 | 0.03059 | 141.91 | 379.28 | 0 | 24-HR | NORMALR | 1ST | 21012424 | Acute
482321_5028637 | 482320.91 | 5028637 | 0.03597 | 118.26 | 379.28 | 0 | 24-HR | NORMALR | 1ST | 22010124 | Acute
482123_5031637 | 482123.19 | 5031637 | 0.035 | 136.17 | 379.28 | 0 | 24-HR | NORMALR | 1ST | 21011624 | Acute
482123_5031437 | 482123.19 | 5031437 | 0.03508 | 143.85 | 379.28 | 0 | 24-HR | NORMALR | 1ST | 22030924 | Acute
482123_5031237 | 482123.19 | 5031237 | 0.03444 | 149.58 | 379.28 | 0 | 24-HR | NORMALR | 1ST | 22030924 | Acute
482123_5031037 | 482123.19 | 5031037 | 0.02875 | 153.14 | 379.28 | 0 | 24-HR | NORMALR | 1ST | 22030924 | Acute
482123_5030837 | 482123.19 | 5030837 | 0.02523 | 160 | 379.28 | 0 | 24-HR | NORMALR | 1ST | 20121424 | Acute
482123_5030637 | 482123.19 | 5030637 | 0.01363 | 178.08 | 379.28 | 0 | 24-HR | NORMALR | 1ST | 20021824 | Acute
482123_5030437 | 482123.19 | 5030437 | 0.00888 | 198.32 | 379.28 | 0 | 24-HR | NORMALR | 1ST | 23102824 | Acute
482123_5030237 | 482123.19 | 5030237 | 0.00628 | 234.43 | 379.28 | 0 | 24-HR | NORMALR | 1ST | 24052124 | Acute
482123_5030037 | 482123.19 | 5030037 | 0.00476 | 307.09 | 347.63 | 0 | 24-HR | NORMALR | 1ST | 21101724 | Acute
482123_5029837 | 482123.19 | 5029837 | 0.00744 | 241.86 | 379.28 | 0 | 24-HR | NORMALR | 1ST | 22011824 | Acute
482123_5029637 | 482123.19 | 5029637 | 0.0099 | 198.95 | 379.28 | 0 | 24-HR | NORMALR | 1ST | 22011824 | Acute
482123_5029437 | 482123.19 | 5029437 | 0.01192 | 191.82 | 379.28 | 0 | 24-HR | NORMALR | 1ST | 21032124 | Acute
482123_5029237 | 482123.19 | 5029237 | 0.0172 | 175.43 | 379.28 | 0 | 24-HR | NORMALR | 1ST | 22010124 | Acute
482123_5029037 | 482123.19 | 5029037 | 0.02106 | 165.96 | 379.28 | 0 | 24-HR | NORMALR | 1ST | 22010124 | Acute
482123_5028837 | 482123.19 | 5028837 | 0.02625 | 145.92 | 379.28 | 0 | 24-HR | NORMALR | 1ST | 24120724 | Acute
482123_5028637 | 482123.19 | 5028637 | 0.03075 | 131.39 | 379.28 | 0 | 24-HR | NORMALR | 1ST | 22010124 | Acute
481925_5031637 | 481925.47 | 5031637 | 0.0346 | 148.4 | 379.28 | 0 | 24-HR | NORMALR | 1ST | 21011624 | Acute
481925_5031437 | 481925.47 | 5031437 | 0.02644 | 163.75 | 379.28 | 0 | 24-HR | NORMALR | 1ST | 22100324 | Acute
481925_5031237 | 481925.47 | 5031237 | 0.0274 | 159.58 | 379.28 | 0 | 24-HR | NORMALR | 1ST | 22100324 | Acute
481925_5031037 | 481925.47 | 5031037 | 0.02384 | 162.15 | 379.28 | 0 | 24-HR | NORMALR | 1ST | 22121824 | Acute
481925_5030837 | 481925.47 | 5030837 | 0.01565 | 175.02 | 379.28 | 0 | 24-HR | NORMALR | 1ST | 20020424 | Acute
481925_5030637 | 481925.47 | 5030637 | 0.00943 | 188.59 | 379.28 | 0 | 24-HR | NORMALR | 1ST | 23102824 | Acute
481925_5030437 | 481925.47 | 5030437 | 0.00687 | 211.12 | 379.28 | 0 | 24-HR | NORMALR | 1ST | 23102824 | Acute
481925_5030237 | 481925.47 | 5030237 | 0.0062 | 290.49 | 379.28 | 0 | 24-HR | NORMALR | 1ST | 21101724 | Acute
481925_5030037 | 481925.47 | 5030037 | 0.00504 | 329.34 | 344.07 | 0 | 24-HR | NORMALR | 1ST | 24052124 | Acute
481925_5029837 | 481925.47 | 5029837 | 0.00567 | 250.63 | 379.28 | 0 | 24-HR | NORMALR | 1ST | 22011824 | Acute
481925_5029637 | 481925.47 | 5029637 | 0.00679 | 228.46 | 379.28 | 0 | 24-HR | NORMALR | 1ST | 22011824 | Acute
481925_5029437 | 481925.47 | 5029437 | 0.00891 | 213 | 379.28 | 0 | 24-HR | NORMALR | 1ST | 22011824 | Acute
481925_5029237 | 481925.47 | 5029237 | 0.00967 | 210.66 | 379.28 | 0 | 24-HR | NORMALR | 1ST | 22011824 | Acute
481925_5029037 | 481925.47 | 5029037 | 0.01689 | 169.91 | 379.28 | 0 | 24-HR | NORMALR | 1ST | 22010124 | Acute
481925_5028837 | 481925.47 | 5028837 | 0.02029 | 161.42 | 379.28 | 0 | 24-HR | NORMALR | 1ST | 24120724 | Acute
481925_5028637 | 481925.47 | 5028637 | 0.02556 | 151.45 | 379.28 | 0 | 24-HR | NORMALR | 1ST | 21112424 | Acute
481728_5031637 | 481727.72 | 5031637 | 0.03713 | 153.93 | 379.28 | 0 | 24-HR | NORMALR | 1ST | 22032224 | Acute
481728_5031437 | 481727.72 | 5031437 | 0.01681 | 176.41 | 379.28 | 0 | 24-HR | NORMALR | 1ST | 22100324 | Acute
481728_5031237 | 481727.72 | 5031237 | 0.01672 | 178.7 | 379.28 | 0 | 24-HR | NORMALR | 1ST | 22100324 | Acute
481728_5031037 | 481727.72 | 5031037 | 0.01003 | 188.16 | 379.28 | 0 | 24-HR | NORMALR | 1ST | 22100324 | Acute
481728_5030837 | 481727.72 | 5030837 | 0.00848 | 195.58 | 379.28 | 0 | 24-HR | NORMALR | 1ST | 20062324 | Acute
481728_5030637 | 481727.72 | 5030637 | 0.00717 | 218.75 | 379.28 | 0 | 24-HR | NORMALR | 1ST | 20031724 | Acute
481728_5030437 | 481727.72 | 5030437 | 0.00602 | 262.4 | 379.28 | 0 | 24-HR | NORMALR | 1ST | 21101724 | Acute
481728_5030237 | 481727.72 | 5030237 | 0.00493 | 330.33 | 374.59 | 0 | 24-HR | NORMALR | 1ST | 21101724 | Acute
481728_5030037 | 481727.72 | 5030037 | 0.00578 | 312.25 | 377.45 | 0 | 24-HR | NORMALR | 1ST | 21101724 | Acute
481728_5029837 | 481727.72 | 5029837 | 0.00587 | 266.15 | 379.28 | 0 | 24-HR | NORMALR | 1ST | 21101724 | Acute
481728_5029637 | 481727.72 | 5029637 | 0.00534 | 257.98 | 379.28 | 0 | 24-HR | NORMALR | 1ST | 21101724 | Acute
481728_5029437 | 481727.72 | 5029437 | 0.00577 | 242.07 | 379.28 | 0 | 24-HR | NORMALR | 1ST | 22011824 | Acute
481728_5029237 | 481727.72 | 5029237 | 0.00798 | 224.03 | 379.28 | 0 | 24-HR | NORMALR | 1ST | 22011824 | Acute
481728_5029037 | 481727.72 | 5029037 | 0.01272 | 182.68 | 379.28 | 0 | 24-HR | NORMALR | 1ST | 21032124 | Acute
481728_5028837 | 481727.72 | 5028837 | 0.01352 | 180.65 | 379.28 | 0 | 24-HR | NORMALR | 1ST | 21032124 | Acute
481728_5028637 | 481727.72 | 5028637 | 0.0173 | 164.33 | 379.28 | 0 | 24-HR | NORMALR | 1ST | 22010124 | Acute
481530_5031637 | 481530 | 5031637 | 0.04003 | 154.08 | 379.28 | 0 | 24-HR | NORMALR | 1ST | 22032224 | Acute
481530_5031437 | 481530 | 5031437 | 0.01614 | 179.51 | 379.28 | 0 | 24-HR | NORMALR | 1ST | 22032224 | Acute
481530_5031237 | 481530 | 5031237 | 0.0103 | 197.56 | 379.28 | 0 | 24-HR | NORMALR | 1ST | 24090424 | Acute
481530_5031037 | 481530 | 5031037 | 0.00751 | 208.95 | 379.28 | 0 | 24-HR | NORMALR | 1ST | 24090424 | Acute
481530_5030837 | 481530 | 5030837 | 0.00716 | 221.06 | 379.28 | 0 | 24-HR | NORMALR | 1ST | 20031724 | Acute
481530_5030637 | 481530 | 5030637 | 0.00714 | 268.3 | 379.28 | 0 | 24-HR | NORMALR | 1ST | 20031724 | Acute
481530_5030437 | 481530 | 5030437 | 0.00529 | 328.35 | 379.28 | 0 | 24-HR | NORMALR | 1ST | 20031724 | Acute
481530_5030237 | 481530 | 5030237 | 0.0051 | 349.59 | 373.7 | 0 | 24-HR | NORMALR | 1ST | 21101824 | Acute
481530_5030037 | 481530 | 5030037 | 0.00583 | 301.13 | 379.28 | 0 | 24-HR | NORMALR | 1ST | 21101724 | Acute
481530_5029837 | 481530 | 5029837 | 0.00599 | 270.52 | 379.28 | 0 | 24-HR | NORMALR | 1ST | 21101724 | Acute
481530_5029637 | 481530 | 5029637 | 0.00592 | 246.22 | 379.28 | 0 | 24-HR | NORMALR | 1ST | 21101724 | Acute
481530_5029437 | 481530 | 5029437 | 0.00568 | 229.18 | 379.28 | 0 | 24-HR | NORMALR | 1ST | 24052124 | Acute
481530_5029237 | 481530 | 5029237 | 0.0063 | 215.19 | 379.28 | 0 | 24-HR | NORMALR | 1ST | 22011824 | Acute
481530_5029037 | 481530 | 5029037 | 0.00715 | 212.5 | 379.28 | 0 | 24-HR | NORMALR | 1ST | 22011824 | Acute
481530_5028837 | 481530 | 5028837 | 0.00953 | 191.84 | 379.28 | 0 | 24-HR | NORMALR | 1ST | 21032124 | Acute
481530_5028637 | 481530 | 5028637 | 0.01344 | 177.29 | 379.28 | 0 | 24-HR | NORMALR | 1ST | 22020924 | Acute
481332_5031637 | 481332.28 | 5031637 | 0.03289 | 158.92 | 379.28 | 0 | 24-HR | NORMALR | 1ST | 22032224 | Acute
481332_5031437 | 481332.28 | 5031437 | 0.01425 | 186.88 | 379.28 | 0 | 24-HR | NORMALR | 1ST | 22032224 | Acute
481332_5031237 | 481332.28 | 5031237 | 0.01217 | 209.9 | 379.28 | 0 | 24-HR | NORMALR | 1ST | 24090424 | Acute
481332_5031037 | 481332.28 | 5031037 | 0.00953 | 228.05 | 379.28 | 0 | 24-HR | NORMALR | 1ST | 24090424 | Acute
481332_5030837 | 481332.28 | 5030837 | 0.00697 | 245.31 | 379.28 | 0 | 24-HR | NORMALR | 1ST | 24090424 | Acute
481332_5030637 | 481332.28 | 5030637 | 0.00536 | 316.32 | 379.28 | 0 | 24-HR | NORMALR | 1ST | 24102024 | Acute
481332_5030437 | 481332.28 | 5030437 | 0.0051 | 374.59 | 374.59 | 0 | 24-HR | NORMALR | 1ST | 20031724 | Acute
481332_5030237 | 481332.28 | 5030237 | 0.00513 | 344.23 | 379.28 | 0 | 24-HR | NORMALR | 1ST | 20031724 | Acute
481332_5030037 | 481332.28 | 5030037 | 0.00531 | 310.62 | 379.28 | 0 | 24-HR | NORMALR | 1ST | 21101724 | Acute
481332_5029837 | 481332.28 | 5029837 | 0.00567 | 276.67 | 379.28 | 0 | 24-HR | NORMALR | 1ST | 21101724 | Acute
481332_5029637 | 481332.28 | 5029637 | 0.00582 | 261.13 | 379.28 | 0 | 24-HR | NORMALR | 1ST | 21101724 | Acute
481332_5029437 | 481332.28 | 5029437 | 0.00582 | 242.87 | 379.28 | 0 | 24-HR | NORMALR | 1ST | 21101724 | Acute
481332_5029237 | 481332.28 | 5029237 | 0.00575 | 220.61 | 379.28 | 0 | 24-HR | NORMALR | 1ST | 23102824 | Acute
481332_5029037 | 481332.28 | 5029037 | 0.0077 | 197.34 | 379.28 | 0 | 24-HR | NORMALR | 1ST | 22020924 | Acute
481332_5028837 | 481332.28 | 5028837 | 0.00638 | 212.39 | 378.74 | 0 | 24-HR | NORMALR | 1ST | 22011824 | Acute
481332_5028637 | 481332.28 | 5028637 | 0.00715 | 213.04 | 218.48 | 0 | 24-HR | NORMALR | 1ST | 22011824 | Acute
481135_5031637 | 481134.53 | 5031637 | 0.0289 | 148.48 | 379.28 | 0 | 24-HR | NORMALR | 1ST | 22032224 | Acute
481135_5031437 | 481134.53 | 5031437 | 0.01702 | 180.28 | 379.28 | 0 | 24-HR | NORMALR | 1ST | 22032224 | Acute
481135_5031237 | 481134.53 | 5031237 | 0.01323 | 199.95 | 379.28 | 0 | 24-HR | NORMALR | 1ST | 24090424 | Acute
481135_5031037 | 481134.53 | 5031037 | 0.01136 | 232.49 | 379.28 | 0 | 24-HR | NORMALR | 1ST | 24090424 | Acute
481135_5030837 | 481134.53 | 5030837 | 0.00878 | 272.5 | 379.28 | 0 | 24-HR | NORMALR | 1ST | 24090424 | Acute
481135_5030637 | 481134.53 | 5030637 | 0.00544 | 343.71 | 379.28 | 0 | 24-HR | NORMALR | 1ST | 22120224 | Acute
481135_5030437 | 481134.53 | 5030437 | 0.00477 | 370.04 | 379.28 | 0 | 24-HR | NORMALR | 1ST | 24102024 | Acute
481135_5030237 | 481134.53 | 5030237 | 0.0053 | 331.01 | 379.28 | 0 | 24-HR | NORMALR | 1ST | 20031724 | Acute
481135_5030037 | 481134.53 | 5030037 | 0.00649 | 285.86 | 379.28 | 0 | 24-HR | NORMALR | 1ST | 20031724 | Acute
481135_5029837 | 481134.53 | 5029837 | 0.0059 | 270.38 | 379.28 | 0 | 24-HR | NORMALR | 1ST | 20031724 | Acute
481135_5029637 | 481134.53 | 5029637 | 0.00546 | 260.12 | 379.28 | 0 | 24-HR | NORMALR | 1ST | 21101724 | Acute
481135_5029437 | 481134.53 | 5029437 | 0.00568 | 247.68 | 379.28 | 0 | 24-HR | NORMALR | 1ST | 21101724 | Acute
481135_5029237 | 481134.53 | 5029237 | 0.00569 | 222.19 | 379.28 | 0 | 24-HR | NORMALR | 1ST | 21101724 | Acute
481135_5029037 | 481134.53 | 5029037 | 0.00674 | 206.19 | 379.28 | 0 | 24-HR | NORMALR | 1ST | 23102824 | Acute
481135_5028837 | 481134.53 | 5028837 | 0.00725 | 199.22 | 379.28 | 0 | 24-HR | NORMALR | 1ST | 23102824 | Acute
481135_5028637 | 481134.53 | 5028637 | 0.00702 | 198.02 | 220.54 | 0 | 24-HR | NORMALR | 1ST | 22020924 | Acute
480937_5031637 | 480936.81 | 5031637 | 0.02563 | 155.62 | 379.28 | 0 | 24-HR | NORMALR | 1ST | 20091624 | Acute
480937_5031437 | 480936.81 | 5031437 | 0.01363 | 184.27 | 379.28 | 0 | 24-HR | NORMALR | 1ST | 22032224 | Acute
480937_5031237 | 480936.81 | 5031237 | 0.01278 | 214.57 | 379.28 | 0 | 24-HR | NORMALR | 1ST | 24090424 | Acute
480937_5031037 | 480936.81 | 5031037 | 0.01231 | 240.36 | 379.28 | 0 | 24-HR | NORMALR | 1ST | 24090424 | Acute
480937_5030837 | 480936.81 | 5030837 | 0.01043 | 287.33 | 379.28 | 0 | 24-HR | NORMALR | 1ST | 24090424 | Acute
480937_5030637 | 480936.81 | 5030637 | 0.00654 | 351.92 | 379.28 | 0 | 24-HR | NORMALR | 1ST | 24090424 | Acute
480937_5030437 | 480936.81 | 5030437 | 0.00471 | 359.47 | 379.14 | 0 | 24-HR | NORMALR | 1ST | 24090424 | Acute
480937_5030237 | 480936.81 | 5030237 | 0.00505 | 323.61 | 379.28 | 0 | 24-HR | NORMALR | 1ST | 22120224 | Acute
480937_5030037 | 480936.81 | 5030037 | 0.00649 | 281.25 | 379.28 | 0 | 24-HR | NORMALR | 1ST | 20031724 | Acute
480937_5029837 | 480936.81 | 5029837 | 0.00654 | 253.58 | 379.28 | 0 | 24-HR | NORMALR | 1ST | 20031724 | Acute
480937_5029637 | 480936.81 | 5029637 | 0.00606 | 232.29 | 379.28 | 0 | 24-HR | NORMALR | 1ST | 20031724 | Acute
480937_5029437 | 480936.81 | 5029437 | 0.00549 | 217.69 | 379.28 | 0 | 24-HR | NORMALR | 1ST | 21101824 | Acute
480937_5029237 | 480936.81 | 5029237 | 0.00647 | 203.48 | 379.28 | 0 | 24-HR | NORMALR | 1ST | 23102824 | Acute
480937_5029037 | 480936.81 | 5029037 | 0.00932 | 185.82 | 379.28 | 0 | 24-HR | NORMALR | 1ST | 23102824 | Acute
480937_5028837 | 480936.81 | 5028837 | 0.00806 | 193.84 | 379.28 | 0 | 24-HR | NORMALR | 1ST | 23102824 | Acute
480937_5028637 | 480936.81 | 5028637 | 0.01234 | 175.46 | 379.28 | 0 | 24-HR | NORMALR | 1ST | 22020924 | Acute
480739_5031637 | 480739.09 | 5031637 | 0.0152 | 172.85 | 379.28 | 0 | 24-HR | NORMALR | 1ST | 20091624 | Acute
480739_5031437 | 480739.09 | 5031437 | 0.01195 | 185.1 | 379.28 | 0 | 24-HR | NORMALR | 1ST | 23102024 | Acute
480739_5031237 | 480739.09 | 5031237 | 0.01158 | 211.8 | 379.28 | 0 | 24-HR | NORMALR | 1ST | 24090424 | Acute
480739_5031037 | 480739.09 | 5031037 | 0.01211 | 252.35 | 379.28 | 0 | 24-HR | NORMALR | 1ST | 24090424 | Acute
480739_5030837 | 480739.09 | 5030837 | 0.01155 | 275.51 | 379.28 | 0 | 24-HR | NORMALR | 1ST | 24090424 | Acute
480739_5030637 | 480739.09 | 5030637 | 0.00828 | 330.91 | 379.28 | 0 | 24-HR | NORMALR | 1ST | 24090424 | Acute
480739_5030437 | 480739.09 | 5030437 | 0.00638 | 341.12 | 379.02 | 0 | 24-HR | NORMALR | 1ST | 24090424 | Acute
480739_5030237 | 480739.09 | 5030237 | 0.00535 | 303.1 | 379.28 | 0 | 24-HR | NORMALR | 1ST | 22120224 | Acute
480739_5030037 | 480739.09 | 5030037 | 0.00601 | 269.04 | 379.28 | 0 | 24-HR | NORMALR | 1ST | 24102024 | Acute
480739_5029837 | 480739.09 | 5029837 | 0.00647 | 243.89 | 379.28 | 0 | 24-HR | NORMALR | 1ST | 20031724 | Acute
480739_5029637 | 480739.09 | 5029637 | 0.00653 | 225.16 | 379.28 | 0 | 24-HR | NORMALR | 1ST | 20031724 | Acute
480739_5029437 | 480739.09 | 5029437 | 0.0061 | 205.28 | 379.28 | 0 | 24-HR | NORMALR | 1ST | 20031724 | Acute
480739_5029237 | 480739.09 | 5029237 | 0.00534 | 208.47 | 379.28 | 0 | 24-HR | NORMALR | 1ST | 21101824 | Acute
480739_5029037 | 480739.09 | 5029037 | 0.00525 | 219.04 | 379.28 | 0 | 24-HR | NORMALR | 1ST | 21101724 | Acute
480739_5028837 | 480739.09 | 5028837 | 0.00534 | 224.52 | 283.79 | 0 | 24-HR | NORMALR | 1ST | 21101724 | Acute
480739_5028637 | 480739.09 | 5028637 | 0.00729 | 198.33 | 283.79 | 0 | 24-HR | NORMALR | 1ST | 23102824 | Acute
480541_5031637 | 480541.38 | 5031637 | 0.02833 | 151.54 | 379.28 | 0 | 24-HR | NORMALR | 1ST | 20091624 | Acute
480541_5031437 | 480541.38 | 5031437 | 0.01299 | 177.5 | 379.28 | 0 | 24-HR | NORMALR | 1ST | 23102024 | Acute
480541_5031237 | 480541.38 | 5031237 | 0.00981 | 225.49 | 379.28 | 0 | 24-HR | NORMALR | 1ST | 24090424 | Acute
480541_5031037 | 480541.38 | 5031037 | 0.01135 | 225.57 | 379.28 | 0 | 24-HR | NORMALR | 1ST | 24090424 | Acute
480541_5030837 | 480541.38 | 5030837 | 0.01183 | 249.16 | 379.28 | 0 | 24-HR | NORMALR | 1ST | 24090424 | Acute
480541_5030637 | 480541.38 | 5030637 | 0.01109 | 278.53 | 379.28 | 0 | 24-HR | NORMALR | 1ST | 24090424 | Acute
480541_5030437 | 480541.38 | 5030437 | 0.00802 | 323.17 | 378.61 | 0 | 24-HR | NORMALR | 1ST | 24090424 | Acute
480541_5030237 | 480541.38 | 5030237 | 0.00656 | 299.44 | 379.28 | 0 | 24-HR | NORMALR | 1ST | 24090424 | Acute
480541_5030037 | 480541.38 | 5030037 | 0.00593 | 251.82 | 379.28 | 0 | 24-HR | NORMALR | 1ST | 24090424 | Acute
480541_5029837 | 480541.38 | 5029837 | 0.00601 | 229.96 | 379.28 | 0 | 24-HR | NORMALR | 1ST | 24102024 | Acute
480541_5029637 | 480541.38 | 5029637 | 0.00634 | 226.09 | 379.28 | 0 | 24-HR | NORMALR | 1ST | 20031724 | Acute
480541_5029437 | 480541.38 | 5029437 | 0.00636 | 230.16 | 379.28 | 0 | 24-HR | NORMALR | 1ST | 20031724 | Acute
480541_5029237 | 480541.38 | 5029237 | 0.00595 | 235.7 | 379.28 | 0 | 24-HR | NORMALR | 1ST | 20031724 | Acute
480541_5029037 | 480541.38 | 5029037 | 0.00521 | 244.14 | 283.79 | 0 | 24-HR | NORMALR | 1ST | 20031724 | Acute
480541_5028837 | 480541.38 | 5028837 | 0.00504 | 237.78 | 283.79 | 0 | 24-HR | NORMALR | 1ST | 21101824 | Acute
480541_5028637 | 480541.38 | 5028637 | 0.00514 | 242.42 | 266.36 | 0 | 24-HR | NORMALR | 1ST | 21101724 | Acute
480344_5031637 | 480343.63 | 5031637 | 0.01651 | 164.86 | 379.28 | 0 | 24-HR | NORMALR | 1ST | 20091624 | Acute
480344_5031437 | 480343.63 | 5031437 | 0.00975 | 200.96 | 379.28 | 0 | 24-HR | NORMALR | 1ST | 22012124 | Acute
480344_5031237 | 480343.63 | 5031237 | 0.00879 | 209.17 | 379.28 | 0 | 24-HR | NORMALR | 1ST | 22011024 | Acute
480344_5031037 | 480343.63 | 5031037 | 0.00988 | 224.59 | 379.28 | 0 | 24-HR | NORMALR | 1ST | 24090424 | Acute
480344_5030837 | 480343.63 | 5030837 | 0.01108 | 242.55 | 379.28 | 0 | 24-HR | NORMALR | 1ST | 24090424 | Acute
480344_5030637 | 480343.63 | 5030637 | 0.01141 | 261.76 | 379.28 | 0 | 24-HR | NORMALR | 1ST | 24090424 | Acute
480344_5030437 | 480343.63 | 5030437 | 0.0094 | 296.72 | 379.28 | 0 | 24-HR | NORMALR | 1ST | 24090424 | Acute
480344_5030237 | 480343.63 | 5030237 | 0.00801 | 296.07 | 379.28 | 0 | 24-HR | NORMALR | 1ST | 24090424 | Acute
480344_5030037 | 480343.63 | 5030037 | 0.00744 | 258.42 | 379.28 | 0 | 24-HR | NORMALR | 1ST | 24090424 | Acute
480344_5029837 | 480343.63 | 5029837 | 0.00573 | 247.45 | 379.28 | 0 | 24-HR | NORMALR | 1ST | 24090424 | Acute
480344_5029637 | 480343.63 | 5029637 | 0.00573 | 255.91 | 379.28 | 0 | 24-HR | NORMALR | 1ST | 24102024 | Acute
480344_5029437 | 480343.63 | 5029437 | 0.00603 | 251.36 | 264.02 | 0 | 24-HR | NORMALR | 1ST | 20031724 | Acute
480344_5029237 | 480343.63 | 5029237 | 0.00611 | 257.42 | 283.71 | 0 | 24-HR | NORMALR | 1ST | 20031724 | Acute
480344_5029037 | 480343.63 | 5029037 | 0.00575 | 270.44 | 283.79 | 0 | 24-HR | NORMALR | 1ST | 20031724 | Acute
480344_5028837 | 480343.63 | 5028837 | 0.00517 | 258.9 | 283.79 | 0 | 24-HR | NORMALR | 1ST | 20031724 | Acute
480344_5028637 | 480343.63 | 5028637 | 0.00476 | 264.03 | 264.03 | 0 | 24-HR | NORMALR | 1ST | 21101724 | Acute
480146_5031637 | 480145.91 | 5031637 | 0.01242 | 172.79 | 379.28 | 0 | 24-HR | NORMALR | 1ST | 22030524 | Acute
480146_5031437 | 480145.91 | 5031437 | 0.01435 | 170.5 | 379.28 | 0 | 24-HR | NORMALR | 1ST | 20091624 | Acute
480146_5031237 | 480145.91 | 5031237 | 0.01022 | 188.42 | 379.28 | 0 | 24-HR | NORMALR | 1ST | 22012124 | Acute
480146_5031037 | 480145.91 | 5031037 | 0.0085 | 224.07 | 379.28 | 0 | 24-HR | NORMALR | 1ST | 22011024 | Acute
480146_5030837 | 480145.91 | 5030837 | 0.00977 | 243.7 | 379.28 | 0 | 24-HR | NORMALR | 1ST | 24090424 | Acute
480146_5030637 | 480145.91 | 5030637 | 0.01072 | 271.24 | 379.28 | 0 | 24-HR | NORMALR | 1ST | 24090424 | Acute
480146_5030437 | 480145.91 | 5030437 | 0.01106 | 265.43 | 379.28 | 0 | 24-HR | NORMALR | 1ST | 24090424 | Acute
480146_5030237 | 480145.91 | 5030237 | 0.01021 | 283.12 | 376.79 | 0 | 24-HR | NORMALR | 1ST | 24090424 | Acute
480146_5030037 | 480145.91 | 5030037 | 0.00869 | 292.69 | 299.26 | 0 | 24-HR | NORMALR | 1ST | 24090424 | Acute
480146_5029837 | 480145.91 | 5029837 | 0.00709 | 266.55 | 369.9 | 0 | 24-HR | NORMALR | 1ST | 24090424 | Acute
480146_5029637 | 480145.91 | 5029637 | 0.0055 | 250.51 | 378.28 | 0 | 24-HR | NORMALR | 1ST | 24090424 | Acute
480146_5029437 | 480145.91 | 5029437 | 0.00557 | 253.06 | 260.9 | 0 | 24-HR | NORMALR | 1ST | 24102024 | Acute
480146_5029237 | 480145.91 | 5029237 | 0.0058 | 261.17 | 281.07 | 0 | 24-HR | NORMALR | 1ST | 20031724 | Acute
480146_5029037 | 480145.91 | 5029037 | 0.00588 | 277.37 | 282.12 | 0 | 24-HR | NORMALR | 1ST | 20031724 | Acute
480146_5028837 | 480145.91 | 5028837 | 0.0057 | 262.04 | 283.79 | 0 | 24-HR | NORMALR | 1ST | 20031724 | Acute
480146_5028637 | 480145.91 | 5028637 | 0.00522 | 242.22 | 283.79 | 0 | 24-HR | NORMALR | 1ST | 20031724 | Acute
479948_5031637 | 479948.19 | 5031637 | 0.01976 | 132.12 | 431.34 | 0 | 24-HR | NORMALR | 1ST | 22030524 | Acute
479948_5031437 | 479948.19 | 5031437 | 0.01238 | 170.81 | 379.28 | 0 | 24-HR | NORMALR | 1ST | 22030524 | Acute
479948_5031237 | 479948.19 | 5031237 | 0.00869 | 204.56 | 379.28 | 0 | 24-HR | NORMALR | 1ST | 22012124 | Acute
479948_5031037 | 479948.19 | 5031037 | 0.00802 | 242.04 | 379.28 | 0 | 24-HR | NORMALR | 1ST | 22011024 | Acute
479948_5030837 | 479948.19 | 5030837 | 0.00825 | 252.68 | 379.28 | 0 | 24-HR | NORMALR | 1ST | 24090424 | Acute
479948_5030637 | 479948.19 | 5030637 | 0.0097 | 253.59 | 379.28 | 0 | 24-HR | NORMALR | 1ST | 24090424 | Acute
479948_5030437 | 479948.19 | 5030437 | 0.01078 | 238.23 | 379.28 | 0 | 24-HR | NORMALR | 1ST | 24090424 | Acute
479948_5030237 | 479948.19 | 5030237 | 0.01074 | 263.75 | 377.11 | 0 | 24-HR | NORMALR | 1ST | 24090424 | Acute
479948_5030037 | 479948.19 | 5030037 | 0.00858 | 307.03 | 307.03 | 0 | 24-HR | NORMALR | 1ST | 24090424 | Acute
479948_5029837 | 479948.19 | 5029837 | 0.00837 | 284.83 | 311.28 | 0 | 24-HR | NORMALR | 1ST | 24090424 | Acute
479948_5029637 | 479948.19 | 5029637 | 0.00687 | 253.5 | 311.28 | 0 | 24-HR | NORMALR | 1ST | 24090424 | Acute
479948_5029437 | 479948.19 | 5029437 | 0.0054 | 224.38 | 371.35 | 0 | 24-HR | NORMALR | 1ST | 24090424 | Acute
479948_5029237 | 479948.19 | 5029237 | 0.00548 | 232.8 | 308.07 | 0 | 24-HR | NORMALR | 1ST | 24102024 | Acute
479948_5029037 | 479948.19 | 5029037 | 0.00566 | 250.62 | 283.79 | 0 | 24-HR | NORMALR | 1ST | 20031724 | Acute
479948_5028837 | 479948.19 | 5028837 | 0.00581 | 258.11 | 259.87 | 0 | 24-HR | NORMALR | 1ST | 20031724 | Acute
479948_5028637 | 479948.19 | 5028637 | 0.0057 | 236.4 | 283.79 | 0 | 24-HR | NORMALR | 1ST | 20031724 | Acute
479750_5031637 | 479750.47 | 5031637 | 0.02186 | 160.64 | 431.25 | 0 | 24-HR | NORMALR | 1ST | 23020124 | Acute
479750_5031437 | 479750.47 | 5031437 | 0.00733 | 199.25 | 379.28 | 0 | 24-HR | NORMALR | 1ST | 24011224 | Acute
479750_5031237 | 479750.47 | 5031237 | 0.00629 | 223.41 | 379.14 | 0 | 24-HR | NORMALR | 1ST | 22011024 | Acute
479750_5031037 | 479750.47 | 5031037 | 0.00746 | 208.22 | 379.28 | 0 | 24-HR | NORMALR | 1ST | 22011024 | Acute
479750_5030837 | 479750.47 | 5030837 | 0.00805 | 215.88 | 379.28 | 0 | 24-HR | NORMALR | 1ST | 22011024 | Acute
479750_5030637 | 479750.47 | 5030637 | 0.00855 | 218.73 | 379.28 | 0 | 24-HR | NORMALR | 1ST | 24090424 | Acute
479750_5030437 | 479750.47 | 5030437 | 0.00971 | 246.65 | 377.72 | 0 | 24-HR | NORMALR | 1ST | 24090424 | Acute
479750_5030237 | 479750.47 | 5030237 | 0.01041 | 264.64 | 311.28 | 0 | 24-HR | NORMALR | 1ST | 24090424 | Acute
479750_5030037 | 479750.47 | 5030037 | 0.00909 | 303.01 | 311.09 | 0 | 24-HR | NORMALR | 1ST | 24090424 | Acute
479750_5029837 | 479750.47 | 5029837 | 0.0094 | 289.85 | 311.23 | 0 | 24-HR | NORMALR | 1ST | 24090424 | Acute
479750_5029637 | 479750.47 | 5029637 | 0.00815 | 260.07 | 311.28 | 0 | 24-HR | NORMALR | 1ST | 24090424 | Acute
479750_5029437 | 479750.47 | 5029437 | 0.00669 | 231.99 | 341.03 | 0 | 24-HR | NORMALR | 1ST | 24090424 | Acute
479750_5029237 | 479750.47 | 5029237 | 0.00563 | 215.71 | 341.03 | 0 | 24-HR | NORMALR | 1ST | 22120224 | Acute
479750_5029037 | 479750.47 | 5029037 | 0.00531 | 235.97 | 337.51 | 0 | 24-HR | NORMALR | 1ST | 24102024 | Acute
479750_5028837 | 479750.47 | 5028837 | 0.00549 | 248.98 | 260.63 | 0 | 24-HR | NORMALR | 1ST | 20031724 | Acute
479750_5028637 | 479750.47 | 5028637 | 0.00568 | 252.42 | 260.72 | 0 | 24-HR | NORMALR | 1ST | 20031724 | Acute
479553_5031637 | 479552.72 | 5031637 | 0.02333 | 106.44 | 500.77 | 0 | 24-HR | NORMALR | 1ST | 23020124 | Acute
479553_5031437 | 479552.72 | 5031437 | 0.01197 | 178.09 | 431.34 | 0 | 24-HR | NORMALR | 1ST | 23020124 | Acute
479553_5031237 | 479552.72 | 5031237 | 0.01363 | 166.91 | 458.08 | 0 | 24-HR | NORMALR | 1ST | 22030524 | Acute
479553_5031037 | 479552.72 | 5031037 | 0.0102 | 177.12 | 438.52 | 0 | 24-HR | NORMALR | 1ST | 20091624 | Acute
479553_5030837 | 479552.72 | 5030837 | 0.00924 | 192.84 | 431.25 | 0 | 24-HR | NORMALR | 1ST | 22012124 | Acute
479553_5030637 | 479552.72 | 5030637 | 0.00793 | 205.59 | 431.21 | 0 | 24-HR | NORMALR | 1ST | 22011024 | Acute
479553_5030437 | 479552.72 | 5030437 | 0.00857 | 226.03 | 378.34 | 0 | 24-HR | NORMALR | 1ST | 24090424 | Acute
479553_5030237 | 479552.72 | 5030237 | 0.00957 | 260.22 | 311.28 | 0 | 24-HR | NORMALR | 1ST | 24090424 | Acute
479553_5030037 | 479552.72 | 5030037 | 0.01005 | 289.2 | 289.2 | 0 | 24-HR | NORMALR | 1ST | 24090424 | Acute
479553_5029837 | 479552.72 | 5029837 | 0.01001 | 276.87 | 335.95 | 0 | 24-HR | NORMALR | 1ST | 24090424 | Acute
479553_5029637 | 479552.72 | 5029637 | 0.00927 | 247.59 | 341.03 | 0 | 24-HR | NORMALR | 1ST | 24090424 | Acute
479553_5029437 | 479552.72 | 5029437 | 0.008 | 223.8 | 344.02 | 0 | 24-HR | NORMALR | 1ST | 24090424 | Acute
479553_5029237 | 479552.72 | 5029237 | 0.00652 | 208.88 | 344.02 | 0 | 24-HR | NORMALR | 1ST | 24090424 | Acute
479553_5029037 | 479552.72 | 5029037 | 0.00501 | 229.41 | 341.03 | 0 | 24-HR | NORMALR | 1ST | 24090424 | Acute
479553_5028837 | 479552.72 | 5028837 | 0.00516 | 236.3 | 336.6 | 0 | 24-HR | NORMALR | 1ST | 24102024 | Acute
479553_5028637 | 479552.72 | 5028637 | 0.00525 | 269.06 | 269.06 | 0 | 24-HR | NORMALR | 1ST | 24102024 | Acute
479355_5031637 | 479355 | 5031637 | 0.02888 | 159.83 | 458.11 | 0 | 24-HR | NORMALR | 1ST | 23020124 | Acute
479355_5031437 | 479355 | 5031437 | 0.02158 | 150.98 | 458.11 | 0 | 24-HR | NORMALR | 1ST | 23020124 | Acute
479355_5031237 | 479355 | 5031237 | 0.01036 | 176.23 | 458.11 | 0 | 24-HR | NORMALR | 1ST | 23020124 | Acute
479355_5031037 | 479355 | 5031037 | 0.00831 | 179.7 | 458.11 | 0 | 24-HR | NORMALR | 1ST | 22022324 | Acute
479355_5030837 | 479355 | 5030837 | 0.00836 | 194.8 | 442.75 | 0 | 24-HR | NORMALR | 1ST | 22012124 | Acute
479355_5030637 | 479355 | 5030637 | 0.00767 | 206.28 | 431.34 | 0 | 24-HR | NORMALR | 1ST | 22012124 | Acute
479355_5030437 | 479355 | 5030437 | 0.00767 | 226.02 | 430.85 | 0 | 24-HR | NORMALR | 1ST | 22011024 | Acute
479355_5030237 | 479355 | 5030237 | 0.00841 | 262.07 | 344.02 | 0 | 24-HR | NORMALR | 1ST | 24090424 | Acute
479355_5030037 | 479355 | 5030037 | 0.00934 | 285.43 | 336.19 | 0 | 24-HR | NORMALR | 1ST | 24090424 | Acute
479355_5029837 | 479355 | 5029837 | 0.01002 | 258.29 | 344.02 | 0 | 24-HR | NORMALR | 1ST | 24090424 | Acute
479355_5029637 | 479355 | 5029637 | 0.00987 | 245.69 | 344.02 | 0 | 24-HR | NORMALR | 1ST | 24090424 | Acute
479355_5029437 | 479355 | 5029437 | 0.00897 | 237.32 | 344.02 | 0 | 24-HR | NORMALR | 1ST | 24090424 | Acute
479355_5029237 | 479355 | 5029237 | 0.0077 | 220.07 | 344.02 | 0 | 24-HR | NORMALR | 1ST | 24090424 | Acute
479355_5029037 | 479355 | 5029037 | 0.00626 | 211.7 | 344.02 | 0 | 24-HR | NORMALR | 1ST | 24090424 | Acute
479355_5028837 | 479355 | 5028837 | 0.00484 | 240.15 | 339.12 | 0 | 24-HR | NORMALR | 1ST | 22120224 | Acute
479355_5028637 | 479355 | 5028637 | 0.005 | 244.32 | 270.66 | 0 | 24-HR | NORMALR | 1ST | 24102024 | Acute
482355_5031837 | 482355 | 5031837 | 0.04767 | 107.47 | 379.28 | 0 | 24-HR | NORMALR | 1ST | 22100324 | Acute
482355_5032035 | 482355 | 5032034.5 | 0.02564 | 82.13 | 379.28 | 0 | 24-HR | NORMALR | 1ST | 21011624 | Acute
482355_5032233 | 482355 | 5032232.5 | 0.02738 | 68.2 | 379.28 | 0 | 24-HR | NORMALR | 1ST | 22032224 | Acute
482355_5032430 | 482355 | 5032430 | 0.02982 | 70.64 | 379.28 | 0 | 24-HR | NORMALR | 1ST | 22032224 | Acute
482355_5032628 | 482355 | 5032628 | 0.02325 | 73.5 | 379.28 | 0 | 24-HR | NORMALR | 1ST | 20091624 | Acute
482355_5032826 | 482355 | 5032825.5 | 0.03316 | 84.93 | 379.28 | 0 | 24-HR | NORMALR | 1ST | 20091624 | Acute
482355_5033024 | 482355 | 5033023.5 | 0.03202 | 93.44 | 379.28 | 0 | 24-HR | NORMALR | 1ST | 20091624 | Acute
482355_5033221 | 482355 | 5033221 | 0.0317 | 100.48 | 231.18 | 0 | 24-HR | NORMALR | 1ST | 23020124 | Acute
482355_5033419 | 482355 | 5033419 | 0.08842 | 123.74 | 231.18 | 0 | 24-HR | NORMALR | 1ST | 23020124 | Acute
482355_5033617 | 482355 | 5033616.5 | 0.05121 | 145.51 | 230 | 0 | 24-HR | NORMALR | 1ST | 23020124 | Acute
482355_5033815 | 482355 | 5033814.5 | 0.0379 | 161.35 | 230 | 0 | 24-HR | NORMALR | 1ST | 24041124 | Acute
482355_5034012 | 482355 | 5034012 | 0.02752 | 172.92 | 230 | 0 | 24-HR | NORMALR | 1ST | 22111824 | Acute
482355_5034210 | 482355 | 5034209.5 | 0.029 | 208.65 | 224.86 | 0 | 24-HR | NORMALR | 1ST | 24021724 | Acute
482355_5034408 | 482355 | 5034407.5 | 0.03887 | 186.54 | 230 | 0 | 24-HR | NORMALR | 1ST | 24021724 | Acute
482355_5034605 | 482355 | 5034605 | 0.05218 | 167.86 | 230 | 0 | 24-HR | NORMALR | 1ST | 20100224 | Acute
482355_5034803 | 482355 | 5034803 | 0.04094 | 162.52 | 230 | 0 | 24-HR | NORMALR | 1ST | 20100224 | Acute
482355_5035001 | 482355 | 5035000.5 | 0.03272 | 150.82 | 199.27 | 0 | 24-HR | NORMALR | 1ST | 21011124 | Acute
482355_5035199 | 482355 | 5035198.5 | 0.04719 | 147.38 | 201.61 | 0 | 24-HR | NORMALR | 1ST | 20110924 | Acute
482355_5035396 | 482355 | 5035396 | 0.03994 | 151.35 | 199.52 | 0 | 24-HR | NORMALR | 1ST | 22020324 | Acute
482355_5035594 | 482355 | 5035594 | 0.03565 | 149.08 | 199.27 | 0 | 24-HR | NORMALR | 1ST | 20100624 | Acute
482355_5035792 | 482355 | 5035791.5 | 0.03707 | 151.85 | 163.07 | 0 | 24-HR | NORMALR | 1ST | 20011724 | Acute
482355_5035990 | 482355 | 5035989.5 | 0.07227 | 124.33 | 199.27 | 0 | 24-HR | NORMALR | 1ST | 24020924 | Acute
482355_5036187 | 482355 | 5036187 | 0.03648 | 89.83 | 226.6 | 0 | 24-HR | NORMALR | 1ST | 24020924 | Acute
482355_5036385 | 482355 | 5036384.5 | 0.03149 | 101.17 | 222.12 | 0 | 24-HR | NORMALR | 1ST | 22051324 | Acute
482355_5036583 | 482355 | 5036582.5 | 0.03068 | 95.21 | 179.04 | 0 | 24-HR | NORMALR | 1ST | 24070924 | Acute
482355_5036780 | 482355 | 5036780 | 0.02858 | 86.66 | 174.22 | 0 | 24-HR | NORMALR | 1ST | 24070924 | Acute
482355_5036978 | 482355 | 5036978 | 0.02938 | 86.66 | 86.66 | 0 | 24-HR | NORMALR | 1ST | 21013024 | Acute
482355_5037176 | 482355 | 5037175.5 | 0.03552 | 86.66 | 86.66 | 0 | 24-HR | NORMALR | 1ST | 21013024 | Acute
482355_5037374 | 482355 | 5037373.5 | 0.03062 | 86.66 | 86.66 | 0 | 24-HR | NORMALR | 1ST | 21013024 | Acute
482355_5037571 | 482355 | 5037571 | 0.02392 | 86.66 | 86.66 | 0 | 24-HR | NORMALR | 1ST | 24122924 | Acute
482355_5037769 | 482355 | 5037769 | 0.02176 | 86.66 | 547.39 | 0 | 24-HR | NORMALR | 1ST | 20121324 | Acute
482355_5037967 | 482355 | 5037966.5 | 0.0231 | 86.66 | 547.39 | 0 | 24-HR | NORMALR | 1ST | 22020224 | Acute
482355_5038165 | 482355 | 5038164.5 | 0.0216 | 89.26 | 547.39 | 0 | 24-HR | NORMALR | 1ST | 22020224 | Acute
482355_5038362 | 482355 | 5038362 | 0.03293 | 126.86 | 547.39 | 0 | 24-HR | NORMALR | 1ST | 24123124 | Acute
482355_5038560 | 482355 | 5038559.5 | 0.0329 | 120.57 | 547.39 | 0 | 24-HR | NORMALR | 1ST | 21012424 | Acute
482355_5038758 | 482355 | 5038757.5 | 0.0316 | 114.02 | 547.39 | 0 | 24-HR | NORMALR | 1ST | 22101024 | Acute
482355_5038955 | 482355 | 5038955 | 0.02692 | 124.85 | 547.39 | 0 | 24-HR | NORMALR | 1ST | 23020124 | Acute
482355_5039153 | 482355 | 5039153 | 0.02555 | 140.48 | 547.39 | 0 | 24-HR | NORMALR | 1ST | 21112924 | Acute
482355_5039351 | 482355 | 5039350.5 | 0.02499 | 150.01 | 547.39 | 0 | 24-HR | NORMALR | 1ST | 21112924 | Acute
482355_5039549 | 482355 | 5039548.5 | 0.02985 | 159.67 | 547.39 | 0 | 24-HR | NORMALR | 1ST | 23101824 | Acute
482355_5039746 | 482355 | 5039746 | 0.03005 | 168 | 547.39 | 0 | 24-HR | NORMALR | 1ST | 23101824 | Acute
482355_5039944 | 482355 | 5039944 | 0.03322 | 152.97 | 547.39 | 0 | 24-HR | NORMALR | 1ST | 21012324 | Acute
482355_5040142 | 482355 | 5040141.5 | 0.00822 | 203.99 | 547.39 | 0 | 24-HR | NORMALR | 1ST | 23041524 | Acute
482355_5040340 | 482355 | 5040339.5 | 0.00778 | 222.59 | 547.39 | 0 | 24-HR | NORMALR | 1ST | 23041524 | Acute
482355_5040537 | 482355 | 5040537 | 0.00692 | 253.36 | 547.39 | 0 | 24-HR | NORMALR | 1ST | 23041524 | Acute
482155_5031837 | 482155 | 5031837 | 0.04524 | 115.02 | 379.28 | 0 | 24-HR | NORMALR | 1ST | 21011624 | Acute
482155_5032035 | 482155 | 5032034.5 | 0.03013 | 89.63 | 379.28 | 0 | 24-HR | NORMALR | 1ST | 22032224 | Acute
482155_5032233 | 482155 | 5032232.5 | 0.02865 | 70.91 | 379.28 | 0 | 24-HR | NORMALR | 1ST | 22032224 | Acute
482155_5032430 | 482155 | 5032430 | 0.02379 | 70.9 | 379.28 | 0 | 24-HR | NORMALR | 1ST | 22032224 | Acute
482155_5032628 | 482155 | 5032628 | 0.02778 | 71.24 | 379.28 | 0 | 24-HR | NORMALR | 1ST | 20091624 | Acute
482155_5032826 | 482155 | 5032825.5 | 0.02831 | 79.2 | 379.28 | 0 | 24-HR | NORMALR | 1ST | 20091624 | Acute
482155_5033024 | 482155 | 5033023.5 | 0.0268 | 95.64 | 379.28 | 0 | 24-HR | NORMALR | 1ST | 24011224 | Acute
482155_5033221 | 482155 | 5033221 | 0.06351 | 109.53 | 231.18 | 0 | 24-HR | NORMALR | 1ST | 23020124 | Acute
482155_5033419 | 482155 | 5033419 | 0.08837 | 120.05 | 230 | 0 | 24-HR | NORMALR | 1ST | 23020124 | Acute
482155_5033617 | 482155 | 5033616.5 | 0.04299 | 151.43 | 230 | 0 | 24-HR | NORMALR | 1ST | 22112224 | Acute
482155_5033815 | 482155 | 5033814.5 | 0.02188 | 176.6 | 186.05 | 0 | 24-HR | NORMALR | 1ST | 22111824 | Acute
482155_5034012 | 482155 | 5034012 | 0.02794 | 169.74 | 230 | 0 | 24-HR | NORMALR | 1ST | 22111824 | Acute
482155_5034210 | 482155 | 5034209.5 | 0.04128 | 175.55 | 230 | 0 | 24-HR | NORMALR | 1ST | 24021724 | Acute
482155_5034408 | 482155 | 5034407.5 | 0.04601 | 161.03 | 230 | 0 | 24-HR | NORMALR | 1ST | 24021724 | Acute
482155_5034605 | 482155 | 5034605 | 0.02774 | 186.94 | 186.94 | 0 | 24-HR | NORMALR | 1ST | 24021624 | Acute
482155_5034803 | 482155 | 5034803 | 0.0319 | 159.11 | 189.53 | 0 | 24-HR | NORMALR | 1ST | 24021624 | Acute
482155_5035001 | 482155 | 5035000.5 | 0.02009 | 173.22 | 179.62 | 0 | 24-HR | NORMALR | 1ST | 21021224 | Acute
482155_5035199 | 482155 | 5035198.5 | 0.01944 | 183.99 | 199.27 | 0 | 24-HR | NORMALR | 1ST | 22112424 | Acute
482155_5035396 | 482155 | 5035396 | 0.02765 | 172.46 | 199.27 | 0 | 24-HR | NORMALR | 1ST | 22112424 | Acute
482155_5035594 | 482155 | 5035594 | 0.03875 | 144.52 | 226.6 | 0 | 24-HR | NORMALR | 1ST | 20100624 | Acute
482155_5035792 | 482155 | 5035791.5 | 0.04141 | 134.46 | 226.6 | 0 | 24-HR | NORMALR | 1ST | 20011724 | Acute
482155_5035990 | 482155 | 5035989.5 | 0.06761 | 119.99 | 226.6 | 0 | 24-HR | NORMALR | 1ST | 24020924 | Acute
482155_5036187 | 482155 | 5036187 | 0.06864 | 117.9 | 226.6 | 0 | 24-HR | NORMALR | 1ST | 24020924 | Acute
482155_5036385 | 482155 | 5036384.5 | 0.0371 | 123.79 | 176.49 | 0 | 24-HR | NORMALR | 1ST | 21122824 | Acute
482155_5036583 | 482155 | 5036582.5 | 0.02827 | 102.01 | 222.25 | 0 | 24-HR | NORMALR | 1ST | 24070924 | Acute
482155_5036780 | 482155 | 5036780 | 0.02332 | 86.66 | 222.25 | 0 | 24-HR | NORMALR | 1ST | 24070924 | Acute
482155_5036978 | 482155 | 5036978 | 0.02742 | 86.66 | 128.78 | 0 | 24-HR | NORMALR | 1ST | 24070924 | Acute
482155_5037176 | 482155 | 5037175.5 | 0.031 | 94.2 | 94.2 | 0 | 24-HR | NORMALR | 1ST | 21013024 | Acute
482155_5037374 | 482155 | 5037373.5 | 0.03404 | 87.02 | 225.28 | 0 | 24-HR | NORMALR | 1ST | 21013024 | Acute
482155_5037571 | 482155 | 5037571 | 0.02831 | 86.66 | 227.44 | 0 | 24-HR | NORMALR | 1ST | 21013024 | Acute
482155_5037769 | 482155 | 5037769 | 0.02267 | 86.66 | 525.98 | 0 | 24-HR | NORMALR | 1ST | 24122924 | Acute
482155_5037967 | 482155 | 5037966.5 | 0.02052 | 86.66 | 547.39 | 0 | 24-HR | NORMALR | 1ST | 20121324 | Acute
482155_5038165 | 482155 | 5038164.5 | 0.02266 | 88.69 | 547.39 | 0 | 24-HR | NORMALR | 1ST | 22020224 | Acute
482155_5038362 | 482155 | 5038362 | 0.0417 | 114.47 | 547.39 | 0 | 24-HR | NORMALR | 1ST | 20100624 | Acute
482155_5038560 | 482155 | 5038559.5 | 0.02804 | 151.71 | 547.39 | 0 | 24-HR | NORMALR | 1ST | 24123124 | Acute
482155_5038758 | 482155 | 5038757.5 | 0.02744 | 128.51 | 547.39 | 0 | 24-HR | NORMALR | 1ST | 24123124 | Acute
482155_5038955 | 482155 | 5038955 | 0.02529 | 139.1 | 547.39 | 0 | 24-HR | NORMALR | 1ST | 24091624 | Acute
482155_5039153 | 482155 | 5039153 | 0.01797 | 163.92 | 547.39 | 0 | 24-HR | NORMALR | 1ST | 23020124 | Acute
482155_5039351 | 482155 | 5039350.5 | 0.01261 | 182.28 | 547.39 | 0 | 24-HR | NORMALR | 1ST | 21013024 | Acute
482155_5039549 | 482155 | 5039548.5 | 0.01362 | 184.43 | 547.39 | 0 | 24-HR | NORMALR | 1ST | 21013024 | Acute
482155_5039746 | 482155 | 5039746 | 0.01228 | 199.47 | 547.39 | 0 | 24-HR | NORMALR | 1ST | 21013024 | Acute
482155_5039944 | 482155 | 5039944 | 0.01155 | 204.67 | 547.39 | 0 | 24-HR | NORMALR | 1ST | 21013024 | Acute
482155_5040142 | 482155 | 5040141.5 | 0.01087 | 202.56 | 547.39 | 0 | 24-HR | NORMALR | 1ST | 21013024 | Acute
482155_5040340 | 482155 | 5040339.5 | 0.00775 | 226.85 | 547.39 | 0 | 24-HR | NORMALR | 1ST | 23041524 | Acute
482155_5040537 | 482155 | 5040537 | 0.00706 | 262.3 | 547.39 | 0 | 24-HR | NORMALR | 1ST | 23041524 | Acute
481955_5031837 | 481955 | 5031837 | 0.03813 | 135.66 | 379.28 | 0 | 24-HR | NORMALR | 1ST | 22032224 | Acute
481955_5032035 | 481955 | 5032034.5 | 0.05713 | 105.18 | 379.28 | 0 | 24-HR | NORMALR | 1ST | 22032224 | Acute
481955_5032233 | 481955 | 5032232.5 | 0.02391 | 76.17 | 379.28 | 0 | 24-HR | NORMALR | 1ST | 22032224 | Acute
481955_5032430 | 481955 | 5032430 | 0.02487 | 71.18 | 379.28 | 0 | 24-HR | NORMALR | 1ST | 20091624 | Acute
481955_5032628 | 481955 | 5032628 | 0.02761 | 72.18 | 379.28 | 0 | 24-HR | NORMALR | 1ST | 20091624 | Acute
481955_5032826 | 481955 | 5032825.5 | 0.02249 | 75.41 | 379.28 | 0 | 24-HR | NORMALR | 1ST | 20091624 | Acute
481955_5033024 | 481955 | 5033023.5 | 0.02567 | 88.83 | 379.28 | 0 | 24-HR | NORMALR | 1ST | 24011224 | Acute
481955_5033221 | 481955 | 5033221 | 0.04461 | 101.09 | 230 | 0 | 24-HR | NORMALR | 1ST | 23020124 | Acute
481955_5033419 | 481955 | 5033419 | 0.07429 | 122.19 | 230 | 0 | 24-HR | NORMALR | 1ST | 23020124 | Acute
481955_5033617 | 481955 | 5033616.5 | 0.04233 | 129.23 | 230 | 0 | 24-HR | NORMALR | 1ST | 22112224 | Acute
481955_5033815 | 481955 | 5033814.5 | 0.04363 | 150.98 | 230 | 0 | 24-HR | NORMALR | 1ST | 22020124 | Acute
481955_5034012 | 481955 | 5034012 | 0.03396 | 156.51 | 230 | 0 | 24-HR | NORMALR | 1ST | 22011424 | Acute
481955_5034210 | 481955 | 5034209.5 | 0.05839 | 136.06 | 230 | 0 | 24-HR | NORMALR | 1ST | 24021724 | Acute
481955_5034408 | 481955 | 5034407.5 | 0.04841 | 155.19 | 230 | 0 | 24-HR | NORMALR | 1ST | 22011424 | Acute
481955_5034605 | 481955 | 5034605 | 0.04942 | 134.42 | 230 | 0 | 24-HR | NORMALR | 1ST | 20100224 | Acute
481955_5034803 | 481955 | 5034803 | 0.03842 | 131.62 | 230 | 0 | 24-HR | NORMALR | 1ST | 20100224 | Acute
481955_5035001 | 481955 | 5035000.5 | 0.03083 | 151.47 | 205.93 | 0 | 24-HR | NORMALR | 1ST | 21011124 | Acute
481955_5035199 | 481955 | 5035198.5 | 0.0218 | 180.53 | 205.04 | 0 | 24-HR | NORMALR | 1ST | 22112424 | Acute
481955_5035396 | 481955 | 5035396 | 0.02045 | 181.95 | 205.25 | 0 | 24-HR | NORMALR | 1ST | 22112424 | Acute
481955_5035594 | 481955 | 5035594 | 0.0365 | 154.12 | 226.6 | 0 | 24-HR | NORMALR | 1ST | 22020324 | Acute
481955_5035792 | 481955 | 5035791.5 | 0.0378 | 149 | 226.6 | 0 | 24-HR | NORMALR | 1ST | 20011524 | Acute
481955_5035990 | 481955 | 5035989.5 | 0.0414 | 145.4 | 226.6 | 0 | 24-HR | NORMALR | 1ST | 24020924 | Acute
481955_5036187 | 481955 | 5036187 | 0.03432 | 154.18 | 154.18 | 0 | 24-HR | NORMALR | 1ST | 24020924 | Acute
481955_5036385 | 481955 | 5036384.5 | 0.03445 | 134.89 | 195.43 | 0 | 24-HR | NORMALR | 1ST | 24020924 | Acute
481955_5036583 | 481955 | 5036582.5 | 0.04011 | 114.3 | 222.25 | 0 | 24-HR | NORMALR | 1ST | 22031724 | Acute
481955_5036780 | 481955 | 5036780 | 0.02378 | 86.66 | 226.6 | 0 | 24-HR | NORMALR | 1ST | 24121624 | Acute
481955_5036978 | 481955 | 5036978 | 0.03125 | 93.28 | 227.57 | 0 | 24-HR | NORMALR | 1ST | 24070924 | Acute
481955_5037176 | 481955 | 5037175.5 | 0.04098 | 105.43 | 140.99 | 0 | 24-HR | NORMALR | 1ST | 24070924 | Acute
481955_5037374 | 481955 | 5037373.5 | 0.03243 | 100.12 | 227.59 | 0 | 24-HR | NORMALR | 1ST | 21013024 | Acute
481955_5037571 | 481955 | 5037571 | 0.03229 | 86.82 | 227.59 | 0 | 24-HR | NORMALR | 1ST | 21013024 | Acute
481955_5037769 | 481955 | 5037769 | 0.02615 | 86.66 | 524.95 | 0 | 24-HR | NORMALR | 1ST | 21013024 | Acute
481955_5037967 | 481955 | 5037966.5 | 0.02127 | 86.66 | 547.39 | 0 | 24-HR | NORMALR | 1ST | 24122924 | Acute
481955_5038165 | 481955 | 5038164.5 | 0.01939 | 86.66 | 547.39 | 0 | 24-HR | NORMALR | 1ST | 20121324 | Acute
481955_5038362 | 481955 | 5038362 | 0.03602 | 104.14 | 547.39 | 0 | 24-HR | NORMALR | 1ST | 20100624 | Acute
481955_5038560 | 481955 | 5038559.5 | 0.02617 | 157.8 | 525.98 | 0 | 24-HR | NORMALR | 1ST | 21012424 | Acute
481955_5038758 | 481955 | 5038757.5 | 0.02672 | 152.66 | 547.39 | 0 | 24-HR | NORMALR | 1ST | 24123124 | Acute
481955_5038955 | 481955 | 5038955 | 0.0195 | 163.35 | 547.39 | 0 | 24-HR | NORMALR | 1ST | 21012424 | Acute
481955_5039153 | 481955 | 5039153 | 0.01293 | 174.79 | 547.39 | 0 | 24-HR | NORMALR | 1ST | 23020124 | Acute
481955_5039351 | 481955 | 5039350.5 | 0.00795 | 200.99 | 547.39 | 0 | 24-HR | NORMALR | 1ST | 21013024 | Acute
481955_5039549 | 481955 | 5039548.5 | 0.0081 | 210.31 | 547.39 | 0 | 24-HR | NORMALR | 1ST | 21013024 | Acute
481955_5039746 | 481955 | 5039746 | 0.00794 | 224.35 | 547.39 | 0 | 24-HR | NORMALR | 1ST | 21013024 | Acute
481955_5039944 | 481955 | 5039944 | 0.00729 | 249.26 | 547.39 | 0 | 24-HR | NORMALR | 1ST | 21013024 | Acute
481955_5040142 | 481955 | 5040141.5 | 0.00872 | 231 | 547.39 | 0 | 24-HR | NORMALR | 1ST | 21013024 | Acute
481955_5040340 | 481955 | 5040339.5 | 0.00754 | 251.44 | 547.39 | 0 | 24-HR | NORMALR | 1ST | 21013024 | Acute
481955_5040537 | 481955 | 5040537 | 0.00662 | 273.23 | 547.39 | 0 | 24-HR | NORMALR | 1ST | 23041524 | Acute
481755_5031837 | 481755 | 5031837 | 0.04169 | 136.68 | 379.28 | 0 | 24-HR | NORMALR | 1ST | 22032224 | Acute
481755_5032035 | 481755 | 5032034.5 | 0.04118 | 121.5 | 379.28 | 0 | 24-HR | NORMALR | 1ST | 22032224 | Acute
481755_5032233 | 481755 | 5032232.5 | 0.02235 | 75.33 | 379.28 | 0 | 24-HR | NORMALR | 1ST | 20091624 | Acute
481755_5032430 | 481755 | 5032430 | 0.02636 | 71.84 | 379.28 | 0 | 24-HR | NORMALR | 1ST | 20091624 | Acute
481755_5032628 | 481755 | 5032628 | 0.02394 | 84.69 | 379.28 | 0 | 24-HR | NORMALR | 1ST | 20091624 | Acute
481755_5032826 | 481755 | 5032825.5 | 0.02359 | 77.16 | 379.28 | 0 | 24-HR | NORMALR | 1ST | 24011224 | Acute
481755_5033024 | 481755 | 5033023.5 | 0.02225 | 78.24 | 379.28 | 0 | 24-HR | NORMALR | 1ST | 22012624 | Acute
481755_5033221 | 481755 | 5033221 | 0.02609 | 84.3 | 379.28 | 0 | 24-HR | NORMALR | 1ST | 23020124 | Acute
481755_5033419 | 481755 | 5033419 | 0.02645 | 89.63 | 230 | 0 | 24-HR | NORMALR | 1ST | 22120324 | Acute
481755_5033617 | 481755 | 5033616.5 | 0.02891 | 87.88 | 230 | 0 | 24-HR | NORMALR | 1ST | 22111824 | Acute
481755_5033815 | 481755 | 5033814.5 | 0.03136 | 92.01 | 230 | 0 | 24-HR | NORMALR | 1ST | 22111824 | Acute
481755_5034012 | 481755 | 5034012 | 0.0502 | 108.3 | 230 | 0 | 24-HR | NORMALR | 1ST | 22011424 | Acute
481755_5034210 | 481755 | 5034209.5 | 0.064 | 104.96 | 230 | 0 | 24-HR | NORMALR | 1ST | 22011424 | Acute
481755_5034408 | 481755 | 5034407.5 | 0.06558 | 115.17 | 230 | 0 | 24-HR | NORMALR | 1ST | 20100224 | Acute
481755_5034605 | 481755 | 5034605 | 0.07751 | 118.03 | 230 | 0 | 24-HR | NORMALR | 1ST | 20100224 | Acute
481755_5034803 | 481755 | 5034803 | 0.03093 | 145.21 | 224.92 | 0 | 24-HR | NORMALR | 1ST | 24021624 | Acute
481755_5035001 | 481755 | 5035000.5 | 0.02466 | 164.28 | 205.93 | 0 | 24-HR | NORMALR | 1ST | 22112424 | Acute
481755_5035199 | 481755 | 5035198.5 | 0.01783 | 183.82 | 205.93 | 0 | 24-HR | NORMALR | 1ST | 22112424 | Acute
481755_5035396 | 481755 | 5035396 | 0.01906 | 185.48 | 224.57 | 0 | 24-HR | NORMALR | 1ST | 22112424 | Acute
481755_5035594 | 481755 | 5035594 | 0.02199 | 174.72 | 226.6 | 0 | 24-HR | NORMALR | 1ST | 22112424 | Acute
481755_5035792 | 481755 | 5035791.5 | 0.02679 | 161.27 | 226.6 | 0 | 24-HR | NORMALR | 1ST | 20100624 | Acute
481755_5035990 | 481755 | 5035989.5 | 0.03341 | 161.64 | 226.6 | 0 | 24-HR | NORMALR | 1ST | 20010924 | Acute
481755_5036187 | 481755 | 5036187 | 0.02136 | 171.16 | 172.9 | 0 | 24-HR | NORMALR | 1ST | 24020924 | Acute
481755_5036385 | 481755 | 5036384.5 | 0.03126 | 152.54 | 174.89 | 0 | 24-HR | NORMALR | 1ST | 24020924 | Acute
481755_5036583 | 481755 | 5036582.5 | 0.02843 | 98.93 | 226.6 | 0 | 24-HR | NORMALR | 1ST | 22051324 | Acute
481755_5036780 | 481755 | 5036780 | 0.02318 | 88.23 | 376.81 | 0 | 24-HR | NORMALR | 1ST | 22051324 | Acute
481755_5036978 | 481755 | 5036978 | 0.04725 | 106.74 | 227.59 | 0 | 24-HR | NORMALR | 1ST | 24070924 | Acute
481755_5037176 | 481755 | 5037175.5 | 0.02636 | 128.65 | 134.05 | 0 | 24-HR | NORMALR | 1ST | 24070924 | Acute
481755_5037374 | 481755 | 5037373.5 | 0.04693 | 113.7 | 227.59 | 0 | 24-HR | NORMALR | 1ST | 24070924 | Acute
481755_5037571 | 481755 | 5037571 | 0.04477 | 109.32 | 227.59 | 0 | 24-HR | NORMALR | 1ST | 22101824 | Acute
481755_5037769 | 481755 | 5037769 | 0.03206 | 100.15 | 376.37 | 0 | 24-HR | NORMALR | 1ST | 21013024 | Acute
481755_5037967 | 481755 | 5037966.5 | 0.02422 | 86.66 | 547.39 | 0 | 24-HR | NORMALR | 1ST | 21013024 | Acute
481755_5038165 | 481755 | 5038164.5 | 0.02 | 86.66 | 547.39 | 0 | 24-HR | NORMALR | 1ST | 24122924 | Acute
481755_5038362 | 481755 | 5038362 | 0.0201 | 95.9 | 547.39 | 0 | 24-HR | NORMALR | 1ST | 20121324 | Acute
481755_5038560 | 481755 | 5038559.5 | 0.03177 | 133.06 | 547.39 | 0 | 24-HR | NORMALR | 1ST | 20100624 | Acute
481755_5038758 | 481755 | 5038757.5 | 0.02829 | 147.44 | 547.39 | 0 | 24-HR | NORMALR | 1ST | 21012424 | Acute
481755_5038955 | 481755 | 5038955 | 0.02643 | 139.75 | 547.39 | 0 | 24-HR | NORMALR | 1ST | 24123124 | Acute
481755_5039153 | 481755 | 5039153 | 0.01739 | 166.59 | 547.39 | 0 | 24-HR | NORMALR | 1ST | 21012424 | Acute
481755_5039351 | 481755 | 5039350.5 | 0.01293 | 173.06 | 547.39 | 0 | 24-HR | NORMALR | 1ST | 23020124 | Acute
481755_5039549 | 481755 | 5039548.5 | 0.00921 | 181.18 | 547.39 | 0 | 24-HR | NORMALR | 1ST | 23020124 | Acute
481755_5039746 | 481755 | 5039746 | 0.00674 | 224.61 | 547.39 | 0 | 24-HR | NORMALR | 1ST | 22091224 | Acute
481755_5039944 | 481755 | 5039944 | 0.00573 | 261.13 | 547.39 | 0 | 24-HR | NORMALR | 1ST | 22020824 | Acute
481755_5040142 | 481755 | 5040141.5 | 0.00604 | 264.95 | 547.39 | 0 | 24-HR | NORMALR | 1ST | 21013024 | Acute
481755_5040340 | 481755 | 5040339.5 | 0.00636 | 275.03 | 547.39 | 0 | 24-HR | NORMALR | 1ST | 21013024 | Acute
481755_5040537 | 481755 | 5040537 | 0.00627 | 292.51 | 547.39 | 0 | 24-HR | NORMALR | 1ST | 21013024 | Acute
481555_5031837 | 481555 | 5031837 | 0.04014 | 122.69 | 379.28 | 0 | 24-HR | NORMALR | 1ST | 22032224 | Acute
481555_5032035 | 481555 | 5032034.5 | 0.02766 | 96.58 | 379.28 | 0 | 24-HR | NORMALR | 1ST | 20091624 | Acute
481555_5032233 | 481555 | 5032232.5 | 0.02499 | 74.86 | 379.28 | 0 | 24-HR | NORMALR | 1ST | 20091624 | Acute
481555_5032430 | 481555 | 5032430 | 0.02399 | 74.14 | 379.28 | 0 | 24-HR | NORMALR | 1ST | 20091624 | Acute
481555_5032628 | 481555 | 5032628 | 0.02162 | 85.54 | 379.28 | 0 | 24-HR | NORMALR | 1ST | 24011224 | Acute
481555_5032826 | 481555 | 5032825.5 | 0.02296 | 88.92 | 379.28 | 0 | 24-HR | NORMALR | 1ST | 24011224 | Acute
481555_5033024 | 481555 | 5033023.5 | 0.02757 | 89.76 | 379.28 | 0 | 24-HR | NORMALR | 1ST | 23020124 | Acute
481555_5033221 | 481555 | 5033221 | 0.02367 | 87.69 | 379.28 | 0 | 24-HR | NORMALR | 1ST | 22120324 | Acute
481555_5033419 | 481555 | 5033419 | 0.03026 | 97.35 | 230 | 0 | 24-HR | NORMALR | 1ST | 22112224 | Acute
481555_5033617 | 481555 | 5033616.5 | 0.02915 | 97.1 | 230 | 0 | 24-HR | NORMALR | 1ST | 22020124 | Acute
481555_5033815 | 481555 | 5033814.5 | 0.02979 | 97.45 | 230 | 0 | 24-HR | NORMALR | 1ST | 22111824 | Acute
481555_5034012 | 481555 | 5034012 | 0.04341 | 94.38 | 230 | 0 | 24-HR | NORMALR | 1ST | 24021724 | Acute
481555_5034210 | 481555 | 5034209.5 | 0.05401 | 95.27 | 231.28 | 0 | 24-HR | NORMALR | 1ST | 24021724 | Acute
481555_5034408 | 481555 | 5034407.5 | 0.06529 | 119.84 | 230 | 0 | 24-HR | NORMALR | 1ST | 20100224 | Acute
481555_5034605 | 481555 | 5034605 | 0.0375 | 137.89 | 188.84 | 0 | 24-HR | NORMALR | 1ST | 20100224 | Acute
481555_5034803 | 481555 | 5034803 | 0.02589 | 160.97 | 186.69 | 0 | 24-HR | NORMALR | 1ST | 24021624 | Acute
481555_5035001 | 481555 | 5035000.5 | 0.02152 | 171.12 | 225.91 | 0 | 24-HR | NORMALR | 1ST | 22112424 | Acute
481555_5035199 | 481555 | 5035198.5 | 0.01196 | 190.54 | 190.54 | 0 | 24-HR | NORMALR | 1ST | 21011124 | Acute
481555_5035396 | 481555 | 5035396 | 0.01124 | 202.56 | 226.23 | 0 | 24-HR | NORMALR | 1ST | 21011124 | Acute
481555_5035594 | 481555 | 5035594 | 0.01636 | 184.46 | 226.6 | 0 | 24-HR | NORMALR | 1ST | 22112424 | Acute
481555_5035792 | 481555 | 5035791.5 | 0.01627 | 184.66 | 226.6 | 0 | 24-HR | NORMALR | 1ST | 21021224 | Acute
481555_5035990 | 481555 | 5035989.5 | 0.01571 | 190.79 | 196.01 | 0 | 24-HR | NORMALR | 1ST | 21121524 | Acute
481555_5036187 | 481555 | 5036187 | 0.04324 | 135.91 | 226.6 | 0 | 24-HR | NORMALR | 1ST | 24020924 | Acute
481555_5036385 | 481555 | 5036384.5 | 0.05797 | 126.02 | 226.6 | 0 | 24-HR | NORMALR | 1ST | 24020924 | Acute
481555_5036583 | 481555 | 5036582.5 | 0.03375 | 97.58 | 402.29 | 0 | 24-HR | NORMALR | 1ST | 24020924 | Acute
481555_5036780 | 481555 | 5036780 | 0.02523 | 95.09 | 404.54 | 0 | 24-HR | NORMALR | 1ST | 22051324 | Acute
481555_5036978 | 481555 | 5036978 | 0.03324 | 107.9 | 402.29 | 0 | 24-HR | NORMALR | 1ST | 21011824 | Acute
481555_5037176 | 481555 | 5037175.5 | 0.03929 | 135.41 | 227.59 | 0 | 24-HR | NORMALR | 1ST | 24070924 | Acute
481555_5037374 | 481555 | 5037373.5 | 0.03703 | 130.69 | 227.59 | 0 | 24-HR | NORMALR | 1ST | 24070924 | Acute
481555_5037571 | 481555 | 5037571 | 0.02766 | 132.43 | 227.59 | 0 | 24-HR | NORMALR | 1ST | 24032624 | Acute
481555_5037769 | 481555 | 5037769 | 0.03366 | 128.21 | 227.59 | 0 | 24-HR | NORMALR | 1ST | 21013024 | Acute
481555_5037967 | 481555 | 5037966.5 | 0.03035 | 103.72 | 464.28 | 0 | 24-HR | NORMALR | 1ST | 21013024 | Acute
481555_5038165 | 481555 | 5038164.5 | 0.02245 | 86.7 | 659.56 | 0 | 24-HR | NORMALR | 1ST | 21013024 | Acute
481555_5038362 | 481555 | 5038362 | 0.01887 | 86.66 | 667.82 | 0 | 24-HR | NORMALR | 1ST | 24122924 | Acute
481555_5038560 | 481555 | 5038559.5 | 0.03232 | 110.51 | 547.39 | 0 | 24-HR | NORMALR | 1ST | 20100624 | Acute
481555_5038758 | 481555 | 5038757.5 | 0.04017 | 111.17 | 659.56 | 0 | 24-HR | NORMALR | 1ST | 20100624 | Acute
481555_5038955 | 481555 | 5038955 | 0.04038 | 115.16 | 662.53 | 0 | 24-HR | NORMALR | 1ST | 20100624 | Acute
481555_5039153 | 481555 | 5039153 | 0.0257 | 133.74 | 547.39 | 0 | 24-HR | NORMALR | 1ST | 24123124 | Acute
481555_5039351 | 481555 | 5039350.5 | 0.02378 | 144.66 | 547.39 | 0 | 24-HR | NORMALR | 1ST | 24123124 | Acute
481555_5039549 | 481555 | 5039548.5 | 0.01369 | 170.52 | 547.39 | 0 | 24-HR | NORMALR | 1ST | 21012424 | Acute
481555_5039746 | 481555 | 5039746 | 0.00706 | 209.42 | 547.39 | 0 | 24-HR | NORMALR | 1ST | 22091224 | Acute
481555_5039944 | 481555 | 5039944 | 0.00523 | 232.57 | 547.39 | 0 | 24-HR | NORMALR | 1ST | 22091224 | Acute
481555_5040142 | 481555 | 5040141.5 | 0.00535 | 250.43 | 547.39 | 0 | 24-HR | NORMALR | 1ST | 22020824 | Acute
481555_5040340 | 481555 | 5040339.5 | 0.00564 | 281.79 | 547.39 | 0 | 24-HR | NORMALR | 1ST | 22020824 | Acute
481555_5040537 | 481555 | 5040537 | 0.00521 | 308.68 | 547.39 | 0 | 24-HR | NORMALR | 1ST | 21013024 | Acute
481355_5031837 | 481355 | 5031837 | 0.02807 | 140.96 | 379.28 | 0 | 24-HR | NORMALR | 1ST | 22032224 | Acute
481355_5032035 | 481355 | 5032034.5 | 0.04303 | 106.99 | 379.28 | 0 | 24-HR | NORMALR | 1ST | 20091624 | Acute
481355_5032233 | 481355 | 5032232.5 | 0.02439 | 79.6 | 379.28 | 0 | 24-HR | NORMALR | 1ST | 20091624 | Acute
481355_5032430 | 481355 | 5032430 | 0.01948 | 75.11 | 379.28 | 0 | 24-HR | NORMALR | 1ST | 20091624 | Acute
481355_5032628 | 481355 | 5032628 | 0.02237 | 89.13 | 379.28 | 0 | 24-HR | NORMALR | 1ST | 24011224 | Acute
481355_5032826 | 481355 | 5032825.5 | 0.03045 | 97.1 | 379.28 | 0 | 24-HR | NORMALR | 1ST | 23020124 | Acute
481355_5033024 | 481355 | 5033023.5 | 0.04266 | 102.28 | 379.28 | 0 | 24-HR | NORMALR | 1ST | 23020124 | Acute
481355_5033221 | 481355 | 5033221 | 0.04414 | 107.96 | 379.02 | 0 | 24-HR | NORMALR | 1ST | 23020124 | Acute
481355_5033419 | 481355 | 5033419 | 0.04701 | 114.24 | 190.01 | 0 | 24-HR | NORMALR | 1ST | 24041124 | Acute
481355_5033617 | 481355 | 5033616.5 | 0.05035 | 115.82 | 190.01 | 0 | 24-HR | NORMALR | 1ST | 24041124 | Acute
481355_5033815 | 481355 | 5033814.5 | 0.03561 | 119.66 | 190.01 | 0 | 24-HR | NORMALR | 1ST | 22110224 | Acute
481355_5034012 | 481355 | 5034012 | 0.06006 | 111.22 | 190.01 | 0 | 24-HR | NORMALR | 1ST | 22011424 | Acute
481355_5034210 | 481355 | 5034209.5 | 0.0507 | 97.02 | 272.27 | 0 | 24-HR | NORMALR | 1ST | 24021724 | Acute
481355_5034408 | 481355 | 5034407.5 | 0.04563 | 104.12 | 272.27 | 0 | 24-HR | NORMALR | 1ST | 23120324 | Acute
481355_5034605 | 481355 | 5034605 | 0.06865 | 113.55 | 272.27 | 0 | 24-HR | NORMALR | 1ST | 20100224 | Acute
481355_5034803 | 481355 | 5034803 | 0.0314 | 133.41 | 253.82 | 0 | 24-HR | NORMALR | 1ST | 20100224 | Acute
481355_5035001 | 481355 | 5035000.5 | 0.02128 | 169.01 | 231.28 | 0 | 24-HR | NORMALR | 1ST | 22112424 | Acute
481355_5035199 | 481355 | 5035198.5 | 0.01738 | 183.27 | 226.6 | 0 | 24-HR | NORMALR | 1ST | 22112424 | Acute
481355_5035396 | 481355 | 5035396 | 0.00952 | 210.21 | 226.6 | 0 | 24-HR | NORMALR | 1ST | 21110824 | Acute
481355_5035594 | 481355 | 5035594 | 0.0109 | 219.57 | 226.6 | 0 | 24-HR | NORMALR | 1ST | 21021224 | Acute
481355_5035792 | 481355 | 5035791.5 | 0.0128 | 207.13 | 222.29 | 0 | 24-HR | NORMALR | 1ST | 21021224 | Acute
481355_5035990 | 481355 | 5035989.5 | 0.01958 | 170.84 | 226.6 | 0 | 24-HR | NORMALR | 1ST | 21121524 | Acute
481355_5036187 | 481355 | 5036187 | 0.03644 | 140.49 | 228.61 | 0 | 24-HR | NORMALR | 1ST | 20011724 | Acute
481355_5036385 | 481355 | 5036384.5 | 0.05994 | 118.59 | 253.53 | 0 | 24-HR | NORMALR | 1ST | 24020924 | Acute
481355_5036583 | 481355 | 5036582.5 | 0.03495 | 93.5 | 404.54 | 0 | 24-HR | NORMALR | 1ST | 24020924 | Acute
481355_5036780 | 481355 | 5036780 | 0.03777 | 114.92 | 404.54 | 0 | 24-HR | NORMALR | 1ST | 21122824 | Acute
481355_5036978 | 481355 | 5036978 | 0.03593 | 118.46 | 404.54 | 0 | 24-HR | NORMALR | 1ST | 21011824 | Acute
481355_5037176 | 481355 | 5037175.5 | 0.03351 | 130.24 | 402.29 | 0 | 24-HR | NORMALR | 1ST | 21011824 | Acute
481355_5037374 | 481355 | 5037373.5 | 0.03705 | 156.71 | 227.59 | 0 | 24-HR | NORMALR | 1ST | 24070924 | Acute
481355_5037571 | 481355 | 5037571 | 0.03255 | 149.36 | 227.59 | 0 | 24-HR | NORMALR | 1ST | 24070924 | Acute
481355_5037769 | 481355 | 5037769 | 0.02725 | 152.22 | 227.59 | 0 | 24-HR | NORMALR | 1ST | 22101824 | Acute
481355_5037967 | 481355 | 5037966.5 | 0.03758 | 122.47 | 404.54 | 0 | 24-HR | NORMALR | 1ST | 22101824 | Acute
481355_5038165 | 481355 | 5038164.5 | 0.0296 | 106.62 | 659 | 0 | 24-HR | NORMALR | 1ST | 22101824 | Acute
481355_5038362 | 481355 | 5038362 | 0.02081 | 88.71 | 667.82 | 0 | 24-HR | NORMALR | 1ST | 21013024 | Acute
481355_5038560 | 481355 | 5038559.5 | 0.01865 | 92.18 | 667.82 | 0 | 24-HR | NORMALR | 1ST | 24122924 | Acute
481355_5038758 | 481355 | 5038757.5 | 0.02396 | 104.22 | 667.82 | 0 | 24-HR | NORMALR | 1ST | 20100624 | Acute
481355_5038955 | 481355 | 5038955 | 0.03921 | 115.37 | 667.82 | 0 | 24-HR | NORMALR | 1ST | 20100624 | Acute
481355_5039153 | 481355 | 5039153 | 0.03177 | 126.65 | 667.82 | 0 | 24-HR | NORMALR | 1ST | 20100624 | Acute
481355_5039351 | 481355 | 5039350.5 | 0.02194 | 157.72 | 656.38 | 0 | 24-HR | NORMALR | 1ST | 24123124 | Acute
481355_5039549 | 481355 | 5039548.5 | 0.02311 | 147.57 | 667.82 | 0 | 24-HR | NORMALR | 1ST | 24123124 | Acute
481355_5039746 | 481355 | 5039746 | 0.00989 | 177.72 | 547.39 | 0 | 24-HR | NORMALR | 1ST | 22082524 | Acute
481355_5039944 | 481355 | 5039944 | 0.00688 | 224.35 | 547.39 | 0 | 24-HR | NORMALR | 1ST | 22091224 | Acute
481355_5040142 | 481355 | 5040141.5 | 0.00518 | 246.09 | 547.39 | 0 | 24-HR | NORMALR | 1ST | 22091224 | Acute
481355_5040340 | 481355 | 5040339.5 | 0.0049 | 263.46 | 547.39 | 0 | 24-HR | NORMALR | 1ST | 22020824 | Acute
481355_5040537 | 481355 | 5040537 | 0.00524 | 294.84 | 547.39 | 0 | 24-HR | NORMALR | 1ST | 22020824 | Acute
481155_5031837 | 481155 | 5031837 | 0.03044 | 132.1 | 379.28 | 0 | 24-HR | NORMALR | 1ST | 20091624 | Acute
481155_5032035 | 481155 | 5032034.5 | 0.03829 | 104.08 | 379.28 | 0 | 24-HR | NORMALR | 1ST | 20091624 | Acute
481155_5032233 | 481155 | 5032232.5 | 0.02026 | 79.01 | 379.28 | 0 | 24-HR | NORMALR | 1ST | 20091624 | Acute
481155_5032430 | 481155 | 5032430 | 0.02021 | 76.44 | 379.28 | 0 | 24-HR | NORMALR | 1ST | 24011224 | Acute
481155_5032628 | 481155 | 5032628 | 0.02071 | 90.92 | 379.28 | 0 | 24-HR | NORMALR | 1ST | 24011224 | Acute
481155_5032826 | 481155 | 5032825.5 | 0.03413 | 98.33 | 379.28 | 0 | 24-HR | NORMALR | 1ST | 23020124 | Acute
481155_5033024 | 481155 | 5033023.5 | 0.05313 | 108.68 | 379.28 | 0 | 24-HR | NORMALR | 1ST | 23020124 | Acute
481155_5033221 | 481155 | 5033221 | 0.0399 | 125.34 | 183.63 | 0 | 24-HR | NORMALR | 1ST | 23020124 | Acute
481155_5033419 | 481155 | 5033419 | 0.0267 | 143.62 | 176.57 | 0 | 24-HR | NORMALR | 1ST | 22020124 | Acute
481155_5033617 | 481155 | 5033616.5 | 0.02973 | 138.89 | 190.01 | 0 | 24-HR | NORMALR | 1ST | 22020124 | Acute
481155_5033815 | 481155 | 5033814.5 | 0.02518 | 142.61 | 190.01 | 0 | 24-HR | NORMALR | 1ST | 24021724 | Acute
481155_5034012 | 481155 | 5034012 | 0.04397 | 135.42 | 190.01 | 0 | 24-HR | NORMALR | 1ST | 24021724 | Acute
481155_5034210 | 481155 | 5034209.5 | 0.0634 | 109.82 | 317.86 | 0 | 24-HR | NORMALR | 1ST | 23120324 | Acute
481155_5034408 | 481155 | 5034407.5 | 0.05843 | 111.08 | 318.19 | 0 | 24-HR | NORMALR | 1ST | 20100224 | Acute
481155_5034605 | 481155 | 5034605 | 0.04015 | 135.61 | 272.18 | 0 | 24-HR | NORMALR | 1ST | 20100224 | Acute
481155_5034803 | 481155 | 5034803 | 0.02994 | 156.59 | 253.82 | 0 | 24-HR | NORMALR | 1ST | 20100224 | Acute
481155_5035001 | 481155 | 5035000.5 | 0.02342 | 166.33 | 253.82 | 0 | 24-HR | NORMALR | 1ST | 21011124 | Acute
481155_5035199 | 481155 | 5035198.5 | 0.01683 | 182.81 | 232.05 | 0 | 24-HR | NORMALR | 1ST | 22112424 | Acute
481155_5035396 | 481155 | 5035396 | 0.00996 | 207.33 | 227.17 | 0 | 24-HR | NORMALR | 1ST | 21011124 | Acute
481155_5035594 | 481155 | 5035594 | 0.01124 | 204.86 | 226.6 | 0 | 24-HR | NORMALR | 1ST | 21021224 | Acute
481155_5035792 | 481155 | 5035791.5 | 0.01465 | 188.49 | 226.6 | 0 | 24-HR | NORMALR | 1ST | 21021224 | Acute
481155_5035990 | 481155 | 5035989.5 | 0.01298 | 193.52 | 193.52 | 0 | 24-HR | NORMALR | 1ST | 21121524 | Acute
481155_5036187 | 481155 | 5036187 | 0.03259 | 153.5 | 226.6 | 0 | 24-HR | NORMALR | 1ST | 20010924 | Acute
481155_5036385 | 481155 | 5036384.5 | 0.04991 | 122.68 | 403.29 | 0 | 24-HR | NORMALR | 1ST | 24020924 | Acute
481155_5036583 | 481155 | 5036582.5 | 0.05429 | 109.63 | 404.54 | 0 | 24-HR | NORMALR | 1ST | 24020924 | Acute
481155_5036780 | 481155 | 5036780 | 0.03144 | 134.59 | 404.54 | 0 | 24-HR | NORMALR | 1ST | 24020924 | Acute
481155_5036978 | 481155 | 5036978 | 0.0263 | 141.59 | 403.68 | 0 | 24-HR | NORMALR | 1ST | 22110524 | Acute
481155_5037176 | 481155 | 5037175.5 | 0.02701 | 142.57 | 404.54 | 0 | 24-HR | NORMALR | 1ST | 21011824 | Acute
481155_5037374 | 481155 | 5037373.5 | 0.01763 | 175.5 | 227.59 | 0 | 24-HR | NORMALR | 1ST | 24070924 | Acute
481155_5037571 | 481155 | 5037571 | 0.02698 | 167.06 | 227.59 | 0 | 24-HR | NORMALR | 1ST | 24070924 | Acute
481155_5037769 | 481155 | 5037769 | 0.0179 | 174.23 | 227.59 | 0 | 24-HR | NORMALR | 1ST | 24070924 | Acute
481155_5037967 | 481155 | 5037966.5 | 0.02555 | 143.84 | 404.54 | 0 | 24-HR | NORMALR | 1ST | 20081524 | Acute
481155_5038165 | 481155 | 5038164.5 | 0.03769 | 108.9 | 667.82 | 0 | 24-HR | NORMALR | 1ST | 22101824 | Acute
481155_5038362 | 481155 | 5038362 | 0.02583 | 91.03 | 667.82 | 0 | 24-HR | NORMALR | 1ST | 21013024 | Acute
481155_5038560 | 481155 | 5038559.5 | 0.033 | 120.45 | 667.82 | 0 | 24-HR | NORMALR | 1ST | 20090624 | Acute
481155_5038758 | 481155 | 5038757.5 | 0.02354 | 136.72 | 667.82 | 0 | 24-HR | NORMALR | 1ST | 20090624 | Acute
481155_5038955 | 481155 | 5038955 | 0.02504 | 137.65 | 667.82 | 0 | 24-HR | NORMALR | 1ST | 21012424 | Acute
481155_5039153 | 481155 | 5039153 | 0.02531 | 155.95 | 667.67 | 0 | 24-HR | NORMALR | 1ST | 20100624 | Acute
481155_5039351 | 481155 | 5039350.5 | 0.0238 | 158.47 | 667.82 | 0 | 24-HR | NORMALR | 1ST | 20100624 | Acute
481155_5039549 | 481155 | 5039548.5 | 0.0077 | 190.39 | 547.39 | 0 | 24-HR | NORMALR | 1ST | 24102024 | Acute
481155_5039746 | 481155 | 5039746 | 0.0065 | 221.1 | 547.39 | 0 | 24-HR | NORMALR | 1ST | 22091224 | Acute
481155_5039944 | 481155 | 5039944 | 0.0067 | 205.14 | 547.39 | 0 | 24-HR | NORMALR | 1ST | 22091224 | Acute
481155_5040142 | 481155 | 5040141.5 | 0.00554 | 230.34 | 547.39 | 0 | 24-HR | NORMALR | 1ST | 22091224 | Acute
481155_5040340 | 481155 | 5040339.5 | 0.00512 | 245.69 | 547.39 | 0 | 24-HR | NORMALR | 1ST | 22091224 | Acute
481155_5040537 | 481155 | 5040537 | 0.00479 | 248.38 | 547.39 | 0 | 24-HR | NORMALR | 1ST | 22091224 | Acute
480955_5031837 | 480955 | 5031837 | 0.03367 | 127.75 | 379.28 | 0 | 24-HR | NORMALR | 1ST | 20091624 | Acute
480955_5032035 | 480955 | 5032034.5 | 0.03482 | 106.34 | 379.28 | 0 | 24-HR | NORMALR | 1ST | 20010124 | Acute
480955_5032233 | 480955 | 5032232.5 | 0.0182 | 78.26 | 379.28 | 0 | 24-HR | NORMALR | 1ST | 24011224 | Acute
480955_5032430 | 480955 | 5032430 | 0.02013 | 78.69 | 379.28 | 0 | 24-HR | NORMALR | 1ST | 24011224 | Acute
480955_5032628 | 480955 | 5032628 | 0.01952 | 81.93 | 379.28 | 0 | 24-HR | NORMALR | 1ST | 22012624 | Acute
480955_5032826 | 480955 | 5032825.5 | 0.0309 | 96.86 | 379.28 | 0 | 24-HR | NORMALR | 1ST | 23020124 | Acute
480955_5033024 | 480955 | 5033023.5 | 0.04193 | 107.54 | 379.28 | 0 | 24-HR | NORMALR | 1ST | 23020124 | Acute
480955_5033221 | 480955 | 5033221 | 0.03034 | 129.58 | 184.67 | 0 | 24-HR | NORMALR | 1ST | 22112224 | Acute
480955_5033419 | 480955 | 5033419 | 0.02169 | 157.04 | 176.86 | 0 | 24-HR | NORMALR | 1ST | 24041124 | Acute
480955_5033617 | 480955 | 5033616.5 | 0.01887 | 163.99 | 189.83 | 0 | 24-HR | NORMALR | 1ST | 22111824 | Acute
480955_5033815 | 480955 | 5033814.5 | 0.02225 | 170.59 | 190.01 | 0 | 24-HR | NORMALR | 1ST | 24021724 | Acute
480955_5034012 | 480955 | 5034012 | 0.03805 | 155.91 | 190.01 | 0 | 24-HR | NORMALR | 1ST | 24021724 | Acute
480955_5034210 | 480955 | 5034209.5 | 0.04618 | 132.72 | 272.27 | 0 | 24-HR | NORMALR | 1ST | 22011424 | Acute
480955_5034408 | 480955 | 5034407.5 | 0.05608 | 110.28 | 318.37 | 0 | 24-HR | NORMALR | 1ST | 20100224 | Acute
480955_5034605 | 480955 | 5034605 | 0.05639 | 124.59 | 318.37 | 0 | 24-HR | NORMALR | 1ST | 20100224 | Acute
480955_5034803 | 480955 | 5034803 | 0.02601 | 148.7 | 272.27 | 0 | 24-HR | NORMALR | 1ST | 20100224 | Acute
480955_5035001 | 480955 | 5035000.5 | 0.01278 | 198.51 | 206.32 | 0 | 24-HR | NORMALR | 1ST | 21021224 | Acute
480955_5035199 | 480955 | 5035198.5 | 0.00862 | 210.6 | 231.28 | 0 | 24-HR | NORMALR | 1ST | 21021224 | Acute
480955_5035396 | 480955 | 5035396 | 0.00729 | 226.49 | 227.71 | 0 | 24-HR | NORMALR | 1ST | 21021224 | Acute
480955_5035594 | 480955 | 5035594 | 0.00977 | 211.12 | 228.74 | 0 | 24-HR | NORMALR | 1ST | 21021224 | Acute
480955_5035792 | 480955 | 5035791.5 | 0.01802 | 176.34 | 253.82 | 0 | 24-HR | NORMALR | 1ST | 22112424 | Acute
480955_5035990 | 480955 | 5035989.5 | 0.02789 | 152.17 | 253.82 | 0 | 24-HR | NORMALR | 1ST | 20100624 | Acute
480955_5036187 | 480955 | 5036187 | 0.03211 | 138.84 | 253.82 | 0 | 24-HR | NORMALR | 1ST | 20011524 | Acute
480955_5036385 | 480955 | 5036384.5 | 0.04087 | 126.09 | 404.54 | 0 | 24-HR | NORMALR | 1ST | 20010924 | Acute
480955_5036583 | 480955 | 5036582.5 | 0.05462 | 122.15 | 404.54 | 0 | 24-HR | NORMALR | 1ST | 24020924 | Acute
480955_5036780 | 480955 | 5036780 | 0.03535 | 141.96 | 404.54 | 0 | 24-HR | NORMALR | 1ST | 24020924 | Acute
480955_5036978 | 480955 | 5036978 | 0.02383 | 158.37 | 404.54 | 0 | 24-HR | NORMALR | 1ST | 21122824 | Acute
480955_5037176 | 480955 | 5037175.5 | 0.02195 | 156.7 | 404.54 | 0 | 24-HR | NORMALR | 1ST | 22031724 | Acute
480955_5037374 | 480955 | 5037373.5 | 0.02025 | 167.6 | 403.68 | 0 | 24-HR | NORMALR | 1ST | 24070924 | Acute
480955_5037571 | 480955 | 5037571 | 0.00907 | 199.77 | 227.59 | 0 | 24-HR | NORMALR | 1ST | 22012424 | Acute
480955_5037769 | 480955 | 5037769 | 0.01841 | 177.57 | 398.55 | 0 | 24-HR | NORMALR | 1ST | 24070924 | Acute
480955_5037967 | 480955 | 5037966.5 | 0.02576 | 149.55 | 404.54 | 0 | 24-HR | NORMALR | 1ST | 24070924 | Acute
480955_5038165 | 480955 | 5038164.5 | 0.04024 | 117.4 | 667.82 | 0 | 24-HR | NORMALR | 1ST | 22101824 | Acute
480955_5038362 | 480955 | 5038362 | 0.02766 | 92.22 | 667.82 | 0 | 24-HR | NORMALR | 1ST | 21013024 | Acute
480955_5038560 | 480955 | 5038559.5 | 0.0265 | 129.92 | 667.82 | 0 | 24-HR | NORMALR | 1ST | 24122924 | Acute
480955_5038758 | 480955 | 5038757.5 | 0.02423 | 137.65 | 667.82 | 0 | 24-HR | NORMALR | 1ST | 20090624 | Acute
480955_5038955 | 480955 | 5038955 | 0.02265 | 154.98 | 667.82 | 0 | 24-HR | NORMALR | 1ST | 20090624 | Acute
480955_5039153 | 480955 | 5039153 | 0.01355 | 170.97 | 667.82 | 0 | 24-HR | NORMALR | 1ST | 20100624 | Acute
480955_5039351 | 480955 | 5039350.5 | 0.01015 | 184.79 | 663.56 | 0 | 24-HR | NORMALR | 1ST | 24100624 | Acute
480955_5039549 | 480955 | 5039548.5 | 0.00734 | 196.5 | 659.56 | 0 | 24-HR | NORMALR | 1ST | 23111224 | Acute
480955_5039746 | 480955 | 5039746 | 0.00502 | 242.91 | 464.67 | 0 | 24-HR | NORMALR | 1ST | 23111224 | Acute
480955_5039944 | 480955 | 5039944 | 0.00518 | 243.99 | 464.67 | 0 | 24-HR | NORMALR | 1ST | 22091224 | Acute
480955_5040142 | 480955 | 5040141.5 | 0.00643 | 217.58 | 547.39 | 0 | 24-HR | NORMALR | 1ST | 22091224 | Acute
480955_5040340 | 480955 | 5040339.5 | 0.00522 | 250.43 | 547.39 | 0 | 24-HR | NORMALR | 1ST | 22091224 | Acute
480955_5040537 | 480955 | 5040537 | 0.00503 | 275.33 | 464.67 | 0 | 24-HR | NORMALR | 1ST | 22091224 | Acute
480755_5031837 | 480755 | 5031837 | 0.02999 | 142.69 | 379.28 | 0 | 24-HR | NORMALR | 1ST | 20091624 | Acute
480755_5032035 | 480755 | 5032034.5 | 0.03194 | 110.3 | 379.28 | 0 | 24-HR | NORMALR | 1ST | 20010124 | Acute
480755_5032233 | 480755 | 5032232.5 | 0.01942 | 86.3 | 390.1 | 0 | 24-HR | NORMALR | 1ST | 24011224 | Acute
480755_5032430 | 480755 | 5032430 | 0.01851 | 79.56 | 395.08 | 0 | 24-HR | NORMALR | 1ST | 24011224 | Acute
480755_5032628 | 480755 | 5032628 | 0.01972 | 81.9 | 394.64 | 0 | 24-HR | NORMALR | 1ST | 23020124 | Acute
480755_5032826 | 480755 | 5032825.5 | 0.03355 | 100.99 | 379.28 | 0 | 24-HR | NORMALR | 1ST | 23020124 | Acute
480755_5033024 | 480755 | 5033023.5 | 0.04132 | 112.82 | 379.28 | 0 | 24-HR | NORMALR | 1ST | 23020124 | Acute
480755_5033221 | 480755 | 5033221 | 0.04127 | 119.12 | 224.72 | 0 | 24-HR | NORMALR | 1ST | 24041124 | Acute
480755_5033419 | 480755 | 5033419 | 0.02479 | 151.49 | 183.63 | 0 | 24-HR | NORMALR | 1ST | 22020124 | Acute
480755_5033617 | 480755 | 5033616.5 | 0.0182 | 169.17 | 183.9 | 0 | 24-HR | NORMALR | 1ST | 22111824 | Acute
480755_5033815 | 480755 | 5033814.5 | 0.02179 | 180.58 | 189.98 | 0 | 24-HR | NORMALR | 1ST | 24021724 | Acute
480755_5034012 | 480755 | 5034012 | 0.02977 | 178.24 | 181.65 | 0 | 24-HR | NORMALR | 1ST | 24021724 | Acute
480755_5034210 | 480755 | 5034209.5 | 0.04296 | 147.67 | 317.8 | 0 | 24-HR | NORMALR | 1ST | 22011424 | Acute
480755_5034408 | 480755 | 5034407.5 | 0.04532 | 130.16 | 318.37 | 0 | 24-HR | NORMALR | 1ST | 20100224 | Acute
480755_5034605 | 480755 | 5034605 | 0.03613 | 137.16 | 318.37 | 0 | 24-HR | NORMALR | 1ST | 20100224 | Acute
480755_5034803 | 480755 | 5034803 | 0.02487 | 142.58 | 318.37 | 0 | 24-HR | NORMALR | 1ST | 20100224 | Acute
480755_5035001 | 480755 | 5035000.5 | 0.01627 | 174.13 | 272.27 | 0 | 24-HR | NORMALR | 1ST | 21011124 | Acute
480755_5035199 | 480755 | 5035198.5 | 0.00817 | 213.33 | 253.82 | 0 | 24-HR | NORMALR | 1ST | 21021224 | Acute
480755_5035396 | 480755 | 5035396 | 0.00702 | 220.35 | 253.82 | 0 | 24-HR | NORMALR | 1ST | 21021224 | Acute
480755_5035594 | 480755 | 5035594 | 0.00999 | 200.56 | 253.82 | 0 | 24-HR | NORMALR | 1ST | 21011124 | Acute
480755_5035792 | 480755 | 5035791.5 | 0.01553 | 181.78 | 253.82 | 0 | 24-HR | NORMALR | 1ST | 22112424 | Acute
480755_5035990 | 480755 | 5035989.5 | 0.02112 | 163.86 | 253.82 | 0 | 24-HR | NORMALR | 1ST | 22020324 | Acute
480755_5036187 | 480755 | 5036187 | 0.03161 | 139.29 | 404.54 | 0 | 24-HR | NORMALR | 1ST | 20011524 | Acute
480755_5036385 | 480755 | 5036384.5 | 0.03234 | 103.97 | 404.54 | 0 | 24-HR | NORMALR | 1ST | 20011724 | Acute
480755_5036583 | 480755 | 5036582.5 | 0.03804 | 149.2 | 404.54 | 0 | 24-HR | NORMALR | 1ST | 24020924 | Acute
480755_5036780 | 480755 | 5036780 | 0.03806 | 150.58 | 404.54 | 0 | 24-HR | NORMALR | 1ST | 24020924 | Acute
480755_5036978 | 480755 | 5036978 | 0.01815 | 172.5 | 404.54 | 0 | 24-HR | NORMALR | 1ST | 24020924 | Acute
480755_5037176 | 480755 | 5037175.5 | 0.01414 | 176.73 | 404.54 | 0 | 24-HR | NORMALR | 1ST | 22101324 | Acute
480755_5037374 | 480755 | 5037373.5 | 0.00961 | 187.37 | 403.85 | 0 | 24-HR | NORMALR | 1ST | 22041924 | Acute
480755_5037571 | 480755 | 5037571 | 0.007 | 226.41 | 226.41 | 0 | 24-HR | NORMALR | 1ST | 20112824 | Acute
480755_5037769 | 480755 | 5037769 | 0.01334 | 184.84 | 404.54 | 0 | 24-HR | NORMALR | 1ST | 24070924 | Acute
480755_5037967 | 480755 | 5037966.5 | 0.02213 | 170.86 | 404.54 | 0 | 24-HR | NORMALR | 1ST | 24070924 | Acute
480755_5038165 | 480755 | 5038164.5 | 0.02443 | 135.09 | 667.82 | 0 | 24-HR | NORMALR | 1ST | 24032624 | Acute
480755_5038362 | 480755 | 5038362 | 0.02503 | 92.44 | 667.82 | 0 | 24-HR | NORMALR | 1ST | 21013024 | Acute
480755_5038560 | 480755 | 5038559.5 | 0.03233 | 107.85 | 667.82 | 0 | 24-HR | NORMALR | 1ST | 22101824 | Acute
480755_5038758 | 480755 | 5038757.5 | 0.02138 | 156.28 | 667.82 | 0 | 24-HR | NORMALR | 1ST | 20090624 | Acute
480755_5038955 | 480755 | 5038955 | 0.02043 | 160.98 | 667.82 | 0 | 24-HR | NORMALR | 1ST | 20090624 | Acute
480755_5039153 | 480755 | 5039153 | 0.00965 | 193.26 | 667.67 | 0 | 24-HR | NORMALR | 1ST | 22060424 | Acute
480755_5039351 | 480755 | 5039350.5 | 0.00721 | 206.73 | 659.56 | 0 | 24-HR | NORMALR | 1ST | 22060424 | Acute
480755_5039549 | 480755 | 5039548.5 | 0.00661 | 223.35 | 413.97 | 0 | 24-HR | NORMALR | 1ST | 23111224 | Acute
480755_5039746 | 480755 | 5039746 | 0.00568 | 236.6 | 464.67 | 0 | 24-HR | NORMALR | 1ST | 23111224 | Acute
480755_5039944 | 480755 | 5039944 | 0.0047 | 272.77 | 314.78 | 0 | 24-HR | NORMALR | 1ST | 22091224 | Acute
480755_5040142 | 480755 | 5040141.5 | 0.00496 | 250.49 | 464.67 | 0 | 24-HR | NORMALR | 1ST | 22091224 | Acute
480755_5040340 | 480755 | 5040339.5 | 0.00508 | 254.1 | 464.67 | 0 | 24-HR | NORMALR | 1ST | 22091224 | Acute
480755_5040537 | 480755 | 5040537 | 0.00428 | 285.92 | 464.67 | 0 | 24-HR | NORMALR | 1ST | 22091224 | Acute
480555_5031837 | 480555 | 5031837 | 0.02716 | 140.71 | 379.28 | 0 | 24-HR | NORMALR | 1ST | 20010124 | Acute
480555_5032035 | 480555 | 5032034.5 | 0.03071 | 110.71 | 379.28 | 0 | 24-HR | NORMALR | 1ST | 21012824 | Acute
480555_5032233 | 480555 | 5032232.5 | 0.01882 | 86.53 | 399.81 | 0 | 24-HR | NORMALR | 1ST | 24011224 | Acute
480555_5032430 | 480555 | 5032430 | 0.01826 | 82.28 | 399.81 | 0 | 24-HR | NORMALR | 1ST | 22012624 | Acute
480555_5032628 | 480555 | 5032628 | 0.02142 | 87.67 | 399.81 | 0 | 24-HR | NORMALR | 1ST | 23020124 | Acute
480555_5032826 | 480555 | 5032825.5 | 0.05438 | 117.24 | 379.28 | 0 | 24-HR | NORMALR | 1ST | 23020124 | Acute
480555_5033024 | 480555 | 5033023.5 | 0.02205 | 141.51 | 153.38 | 0 | 24-HR | NORMALR | 1ST | 22112224 | Acute
480555_5033221 | 480555 | 5033221 | 0.03438 | 129.47 | 224.72 | 0 | 24-HR | NORMALR | 1ST | 22020124 | Acute
480555_5033419 | 480555 | 5033419 | 0.03302 | 127.97 | 237.06 | 0 | 24-HR | NORMALR | 1ST | 22020124 | Acute
480555_5033617 | 480555 | 5033616.5 | 0.02468 | 141.28 | 237.06 | 0 | 24-HR | NORMALR | 1ST | 24120724 | Acute
480555_5033815 | 480555 | 5033814.5 | 0.02604 | 167.29 | 209.34 | 0 | 24-HR | NORMALR | 1ST | 24021724 | Acute
480555_5034012 | 480555 | 5034012 | 0.0271 | 184.33 | 184.33 | 0 | 24-HR | NORMALR | 1ST | 24021724 | Acute
480555_5034210 | 480555 | 5034209.5 | 0.02514 | 173.47 | 218.23 | 0 | 24-HR | NORMALR | 1ST | 20100224 | Acute
480555_5034408 | 480555 | 5034407.5 | 0.03664 | 156.85 | 318.37 | 0 | 24-HR | NORMALR | 1ST | 20100224 | Acute
480555_5034605 | 480555 | 5034605 | 0.03083 | 174.54 | 318.19 | 0 | 24-HR | NORMALR | 1ST | 20100224 | Acute
480555_5034803 | 480555 | 5034803 | 0.02488 | 151.31 | 318.37 | 0 | 24-HR | NORMALR | 1ST | 20100224 | Acute
480555_5035001 | 480555 | 5035000.5 | 0.01246 | 192.68 | 272.27 | 0 | 24-HR | NORMALR | 1ST | 21021224 | Acute
480555_5035199 | 480555 | 5035198.5 | 0.00774 | 217.5 | 253.82 | 0 | 24-HR | NORMALR | 1ST | 21021224 | Acute
480555_5035396 | 480555 | 5035396 | 0.00607 | 237.16 | 253.82 | 0 | 24-HR | NORMALR | 1ST | 21021224 | Acute
480555_5035594 | 480555 | 5035594 | 0.00752 | 224.01 | 253.82 | 0 | 24-HR | NORMALR | 1ST | 21110824 | Acute
480555_5035792 | 480555 | 5035791.5 | 0.00992 | 210.99 | 253.82 | 0 | 24-HR | NORMALR | 1ST | 21021224 | Acute
480555_5035990 | 480555 | 5035989.5 | 0.01419 | 176.36 | 253.82 | 0 | 24-HR | NORMALR | 1ST | 21021224 | Acute
480555_5036187 | 480555 | 5036187 | 0.02982 | 138.54 | 404.54 | 0 | 24-HR | NORMALR | 1ST | 20011524 | Acute
480555_5036385 | 480555 | 5036384.5 | 0.04135 | 120.5 | 404.54 | 0 | 24-HR | NORMALR | 1ST | 20010924 | Acute
480555_5036583 | 480555 | 5036582.5 | 0.03335 | 143.26 | 404.54 | 0 | 24-HR | NORMALR | 1ST | 24020924 | Acute
480555_5036780 | 480555 | 5036780 | 0.02564 | 170.05 | 404.54 | 0 | 24-HR | NORMALR | 1ST | 24020924 | Acute
480555_5036978 | 480555 | 5036978 | 0.00984 | 189.24 | 404.54 | 0 | 24-HR | NORMALR | 1ST | 24121724 | Acute
480555_5037176 | 480555 | 5037175.5 | 0.00839 | 197.71 | 404.54 | 0 | 24-HR | NORMALR | 1ST | 24121724 | Acute
480555_5037374 | 480555 | 5037373.5 | 0.00786 | 196.03 | 404.54 | 0 | 24-HR | NORMALR | 1ST | 22052824 | Acute
480555_5037571 | 480555 | 5037571 | 0.00708 | 207.66 | 403.98 | 0 | 24-HR | NORMALR | 1ST | 22041924 | Acute
480555_5037769 | 480555 | 5037769 | 0.00752 | 200.68 | 404.54 | 0 | 24-HR | NORMALR | 1ST | 20112824 | Acute
480555_5037967 | 480555 | 5037966.5 | 0.01273 | 185.64 | 404.54 | 0 | 24-HR | NORMALR | 1ST | 24070924 | Acute
480555_5038165 | 480555 | 5038164.5 | 0.02377 | 165.53 | 667.12 | 0 | 24-HR | NORMALR | 1ST | 24070924 | Acute
480555_5038362 | 480555 | 5038362 | 0.03448 | 117.04 | 667.82 | 0 | 24-HR | NORMALR | 1ST | 22101824 | Acute
480555_5038560 | 480555 | 5038559.5 | 0.03345 | 107.78 | 667.82 | 0 | 24-HR | NORMALR | 1ST | 22101824 | Acute
480555_5038758 | 480555 | 5038757.5 | 0.02708 | 126.74 | 667.82 | 0 | 24-HR | NORMALR | 1ST | 21013024 | Acute
480555_5038955 | 480555 | 5038955 | 0.02317 | 143.85 | 667.82 | 0 | 24-HR | NORMALR | 1ST | 24122924 | Acute
480555_5039153 | 480555 | 5039153 | 0.0102 | 190.18 | 667.82 | 0 | 24-HR | NORMALR | 1ST | 22060424 | Acute
480555_5039351 | 480555 | 5039350.5 | 0.00649 | 232.98 | 316.9 | 0 | 24-HR | NORMALR | 1ST | 22060424 | Acute
480555_5039549 | 480555 | 5039548.5 | 0.00523 | 245.17 | 317.69 | 0 | 24-HR | NORMALR | 1ST | 22060424 | Acute
480555_5039746 | 480555 | 5039746 | 0.00482 | 263.17 | 317.69 | 0 | 24-HR | NORMALR | 1ST | 23111224 | Acute
480555_5039944 | 480555 | 5039944 | 0.0041 | 287.41 | 315.95 | 0 | 24-HR | NORMALR | 1ST | 23111224 | Acute
480555_5040142 | 480555 | 5040141.5 | 0.004 | 290.36 | 317.22 | 0 | 24-HR | NORMALR | 1ST | 23111224 | Acute
480555_5040340 | 480555 | 5040339.5 | 0.00475 | 269.37 | 432.81 | 0 | 24-HR | NORMALR | 1ST | 22091224 | Acute
480555_5040537 | 480555 | 5040537 | 0.00403 | 302.68 | 432.81 | 0 | 24-HR | NORMALR | 1ST | 22091224 | Acute
480355_5031837 | 480355 | 5031837 | 0.02169 | 142.74 | 379.28 | 0 | 24-HR | NORMALR | 1ST | 20010124 | Acute
480355_5032035 | 480355 | 5032034.5 | 0.02806 | 107.77 | 399.81 | 0 | 24-HR | NORMALR | 1ST | 21012824 | Acute
480355_5032233 | 480355 | 5032232.5 | 0.01688 | 78.49 | 431.25 | 0 | 24-HR | NORMALR | 1ST | 24011224 | Acute
480355_5032430 | 480355 | 5032430 | 0.05299 | 109.87 | 399.81 | 0 | 24-HR | NORMALR | 1ST | 23020124 | Acute
480355_5032628 | 480355 | 5032628 | 0.05121 | 110.28 | 399.81 | 0 | 24-HR | NORMALR | 1ST | 23020124 | Acute
480355_5032826 | 480355 | 5032825.5 | 0.03436 | 132.16 | 379.28 | 0 | 24-HR | NORMALR | 1ST | 23020124 | Acute
480355_5033024 | 480355 | 5033023.5 | 0.03036 | 141.21 | 329.63 | 0 | 24-HR | NORMALR | 1ST | 22112224 | Acute
480355_5033221 | 480355 | 5033221 | 0.0275 | 156.37 | 219.65 | 0 | 24-HR | NORMALR | 1ST | 24041124 | Acute
480355_5033419 | 480355 | 5033419 | 0.02378 | 155.75 | 236.91 | 0 | 24-HR | NORMALR | 1ST | 22020124 | Acute
480355_5033617 | 480355 | 5033616.5 | 0.02277 | 156.24 | 237.06 | 0 | 24-HR | NORMALR | 1ST | 22011424 | Acute
480355_5033815 | 480355 | 5033814.5 | 0.02594 | 171.01 | 237.06 | 0 | 24-HR | NORMALR | 1ST | 24021724 | Acute
480355_5034012 | 480355 | 5034012 | 0.02288 | 197.11 | 197.11 | 0 | 24-HR | NORMALR | 1ST | 24021724 | Acute
480355_5034210 | 480355 | 5034209.5 | 0.01813 | 198.15 | 212.83 | 0 | 24-HR | NORMALR | 1ST | 24021724 | Acute
480355_5034408 | 480355 | 5034407.5 | 0.02918 | 177.28 | 318.37 | 0 | 24-HR | NORMALR | 1ST | 20100224 | Acute
480355_5034605 | 480355 | 5034605 | 0.02444 | 181.17 | 318.37 | 0 | 24-HR | NORMALR | 1ST | 20100224 | Acute
480355_5034803 | 480355 | 5034803 | 0.01456 | 191.27 | 318.37 | 0 | 24-HR | NORMALR | 1ST | 24021624 | Acute
480355_5035001 | 480355 | 5035000.5 | 0.01014 | 214.84 | 272.27 | 0 | 24-HR | NORMALR | 1ST | 21021224 | Acute
480355_5035199 | 480355 | 5035198.5 | 0.00672 | 242.11 | 249.61 | 0 | 24-HR | NORMALR | 1ST | 21021224 | Acute
480355_5035396 | 480355 | 5035396 | 0.00555 | 248.69 | 252.81 | 0 | 24-HR | NORMALR | 1ST | 21021224 | Acute
480355_5035594 | 480355 | 5035594 | 0.00712 | 223.24 | 253.82 | 0 | 24-HR | NORMALR | 1ST | 21110824 | Acute
480355_5035792 | 480355 | 5035791.5 | 0.01092 | 190.7 | 253.82 | 0 | 24-HR | NORMALR | 1ST | 21021224 | Acute
480355_5035990 | 480355 | 5035989.5 | 0.01421 | 177.08 | 253.82 | 0 | 24-HR | NORMALR | 1ST | 22112424 | Acute
480355_5036187 | 480355 | 5036187 | 0.02627 | 145.79 | 404.54 | 0 | 24-HR | NORMALR | 1ST | 20011524 | Acute
480355_5036385 | 480355 | 5036384.5 | 0.02729 | 144.08 | 404.54 | 0 | 24-HR | NORMALR | 1ST | 20011524 | Acute
480355_5036583 | 480355 | 5036582.5 | 0.03032 | 139.63 | 404.54 | 0 | 24-HR | NORMALR | 1ST | 20011724 | Acute
480355_5036780 | 480355 | 5036780 | 0.03086 | 161 | 404.54 | 0 | 24-HR | NORMALR | 1ST | 24020924 | Acute
480355_5036978 | 480355 | 5036978 | 0.01644 | 179.77 | 404.54 | 0 | 24-HR | NORMALR | 1ST | 24020924 | Acute
480355_5037176 | 480355 | 5037175.5 | 0.00778 | 207.27 | 404.54 | 0 | 24-HR | NORMALR | 1ST | 24121724 | Acute
480355_5037374 | 480355 | 5037373.5 | 0.0067 | 216.69 | 404.54 | 0 | 24-HR | NORMALR | 1ST | 22052824 | Acute
480355_5037571 | 480355 | 5037571 | 0.00698 | 220.59 | 404.54 | 0 | 24-HR | NORMALR | 1ST | 22052824 | Acute
480355_5037769 | 480355 | 5037769 | 0.00702 | 207.95 | 404.54 | 0 | 24-HR | NORMALR | 1ST | 22041924 | Acute
480355_5037967 | 480355 | 5037966.5 | 0.00856 | 195 | 404.54 | 0 | 24-HR | NORMALR | 1ST | 22041924 | Acute
480355_5038165 | 480355 | 5038164.5 | 0.01064 | 187.18 | 659.56 | 0 | 24-HR | NORMALR | 1ST | 24070924 | Acute
480355_5038362 | 480355 | 5038362 | 0.0251 | 155.47 | 667.82 | 0 | 24-HR | NORMALR | 1ST | 24070924 | Acute
480355_5038560 | 480355 | 5038559.5 | 0.02048 | 99.92 | 667.82 | 0 | 24-HR | NORMALR | 1ST | 21013024 | Acute
480355_5038758 | 480355 | 5038757.5 | 0.02661 | 129.11 | 667.82 | 0 | 24-HR | NORMALR | 1ST | 21013024 | Acute
480355_5038955 | 480355 | 5038955 | 0.02173 | 151.26 | 667.82 | 0 | 24-HR | NORMALR | 1ST | 21013024 | Acute
480355_5039153 | 480355 | 5039153 | 0.00783 | 207.61 | 667.82 | 0 | 24-HR | NORMALR | 1ST | 22060424 | Acute
480355_5039351 | 480355 | 5039350.5 | 0.00778 | 212.72 | 667.82 | 0 | 24-HR | NORMALR | 1ST | 22060424 | Acute
480355_5039549 | 480355 | 5039548.5 | 0.00605 | 240.8 | 667.82 | 0 | 24-HR | NORMALR | 1ST | 22060424 | Acute
480355_5039746 | 480355 | 5039746 | 0.00498 | 271.5 | 317.69 | 0 | 24-HR | NORMALR | 1ST | 23100424 | Acute
480355_5039944 | 480355 | 5039944 | 0.00421 | 300.94 | 315.22 | 0 | 24-HR | NORMALR | 1ST | 23100424 | Acute
480355_5040142 | 480355 | 5040141.5 | 0.00397 | 315.08 | 315.08 | 0 | 24-HR | NORMALR | 1ST | 23111224 | Acute
480355_5040340 | 480355 | 5040339.5 | 0.0039 | 294.23 | 413.97 | 0 | 24-HR | NORMALR | 1ST | 23111224 | Acute
480355_5040537 | 480355 | 5040537 | 0.00367 | 314.88 | 376.7 | 0 | 24-HR | NORMALR | 1ST | 22010124 | Acute
480155_5031837 | 480155 | 5031837 | 0.0259 | 126.39 | 430.43 | 0 | 24-HR | NORMALR | 1ST | 23020124 | Acute
480155_5032035 | 480155 | 5032034.5 | 0.01803 | 96.55 | 442.26 | 0 | 24-HR | NORMALR | 1ST | 22012624 | Acute
480155_5032233 | 480155 | 5032232.5 | 0.01683 | 80.11 | 458.11 | 0 | 24-HR | NORMALR | 1ST | 22012624 | Acute
480155_5032430 | 480155 | 5032430 | 0.01751 | 81.64 | 443.59 | 0 | 24-HR | NORMALR | 1ST | 23020124 | Acute
480155_5032628 | 480155 | 5032628 | 0.01689 | 84.23 | 431.25 | 0 | 24-HR | NORMALR | 1ST | 22120324 | Acute
480155_5032826 | 480155 | 5032825.5 | 0.02132 | 94.79 | 399.81 | 0 | 24-HR | NORMALR | 1ST | 22112224 | Acute
480155_5033024 | 480155 | 5033023.5 | 0.03251 | 125.31 | 399.81 | 0 | 24-HR | NORMALR | 1ST | 24041124 | Acute
480155_5033221 | 480155 | 5033221 | 0.01826 | 167.93 | 219.37 | 0 | 24-HR | NORMALR | 1ST | 24041124 | Acute
480155_5033419 | 480155 | 5033419 | 0.0137 | 184.65 | 219.45 | 0 | 24-HR | NORMALR | 1ST | 22111824 | Acute
480155_5033617 | 480155 | 5033616.5 | 0.01578 | 185.71 | 224.72 | 0 | 24-HR | NORMALR | 1ST | 22111824 | Acute
480155_5033815 | 480155 | 5033814.5 | 0.02144 | 191.11 | 237.06 | 0 | 24-HR | NORMALR | 1ST | 24021724 | Acute
480155_5034012 | 480155 | 5034012 | 0.02015 | 203.45 | 237.06 | 0 | 24-HR | NORMALR | 1ST | 24021724 | Acute
480155_5034210 | 480155 | 5034209.5 | 0.01587 | 202.94 | 237.06 | 0 | 24-HR | NORMALR | 1ST | 24021724 | Acute
480155_5034408 | 480155 | 5034407.5 | 0.02346 | 183.06 | 318.37 | 0 | 24-HR | NORMALR | 1ST | 20100224 | Acute
480155_5034605 | 480155 | 5034605 | 0.01777 | 188.19 | 318.37 | 0 | 24-HR | NORMALR | 1ST | 20100224 | Acute
480155_5034803 | 480155 | 5034803 | 0.01079 | 225.8 | 272.27 | 0 | 24-HR | NORMALR | 1ST | 24021624 | Acute
480155_5035001 | 480155 | 5035000.5 | 0.00824 | 247.35 | 271.26 | 0 | 24-HR | NORMALR | 1ST | 21021224 | Acute
480155_5035199 | 480155 | 5035198.5 | 0.00638 | 248.74 | 260.8 | 0 | 24-HR | NORMALR | 1ST | 21021224 | Acute
480155_5035396 | 480155 | 5035396 | 0.00608 | 219.81 | 272.27 | 0 | 24-HR | NORMALR | 1ST | 21021224 | Acute
480155_5035594 | 480155 | 5035594 | 0.00898 | 207.21 | 316.1 | 0 | 24-HR | NORMALR | 1ST | 21011124 | Acute
480155_5035792 | 480155 | 5035791.5 | 0.00987 | 193.91 | 316.59 | 0 | 24-HR | NORMALR | 1ST | 21021224 | Acute
480155_5035990 | 480155 | 5035989.5 | 0.02007 | 168.37 | 404.54 | 0 | 24-HR | NORMALR | 1ST | 22020324 | Acute
480155_5036187 | 480155 | 5036187 | 0.02873 | 124.92 | 420.5 | 0 | 24-HR | NORMALR | 1ST | 20102324 | Acute
480155_5036385 | 480155 | 5036384.5 | 0.01476 | 174.32 | 404.54 | 0 | 24-HR | NORMALR | 1ST | 22011924 | Acute
480155_5036583 | 480155 | 5036582.5 | 0.01767 | 172.14 | 404.54 | 0 | 24-HR | NORMALR | 1ST | 20010924 | Acute
480155_5036780 | 480155 | 5036780 | 0.02742 | 160.53 | 404.54 | 0 | 24-HR | NORMALR | 1ST | 24020924 | Acute
480155_5036978 | 480155 | 5036978 | 0.01347 | 184.28 | 404.54 | 0 | 24-HR | NORMALR | 1ST | 24020924 | Acute
480155_5037176 | 480155 | 5037175.5 | 0.00738 | 220.29 | 404.54 | 0 | 24-HR | NORMALR | 1ST | 23040624 | Acute
480155_5037374 | 480155 | 5037373.5 | 0.00593 | 239.05 | 404.54 | 0 | 24-HR | NORMALR | 1ST | 23012424 | Acute
480155_5037571 | 480155 | 5037571 | 0.00561 | 228.27 | 404.54 | 0 | 24-HR | NORMALR | 1ST | 22052824 | Acute
480155_5037769 | 480155 | 5037769 | 0.00677 | 220.44 | 404.54 | 0 | 24-HR | NORMALR | 1ST | 22052824 | Acute
480155_5037967 | 480155 | 5037966.5 | 0.0065 | 215.54 | 404.54 | 0 | 24-HR | NORMALR | 1ST | 22041924 | Acute
480155_5038165 | 480155 | 5038164.5 | 0.00648 | 217.18 | 404.54 | 0 | 24-HR | NORMALR | 1ST | 20112824 | Acute
480155_5038362 | 480155 | 5038362 | 0.00859 | 196.31 | 667.82 | 0 | 24-HR | NORMALR | 1ST | 22012424 | Acute
480155_5038560 | 480155 | 5038559.5 | 0.02733 | 127.65 | 667.82 | 0 | 24-HR | NORMALR | 1ST | 24032624 | Acute
480155_5038758 | 480155 | 5038757.5 | 0.03097 | 108.9 | 667.82 | 0 | 24-HR | NORMALR | 1ST | 22101824 | Acute
480155_5038955 | 480155 | 5038955 | 0.02261 | 154.26 | 667.82 | 0 | 24-HR | NORMALR | 1ST | 22101824 | Acute
480155_5039153 | 480155 | 5039153 | 0.01191 | 182.09 | 667.82 | 0 | 24-HR | NORMALR | 1ST | 21013024 | Acute
480155_5039351 | 480155 | 5039350.5 | 0.00934 | 187.99 | 667.82 | 0 | 24-HR | NORMALR | 1ST | 22060424 | Acute
480155_5039549 | 480155 | 5039548.5 | 0.0073 | 217.27 | 667.82 | 0 | 24-HR | NORMALR | 1ST | 22060424 | Acute
480155_5039746 | 480155 | 5039746 | 0.00498 | 271.11 | 667.32 | 0 | 24-HR | NORMALR | 1ST | 22060424 | Acute
480155_5039944 | 480155 | 5039944 | 0.00485 | 250.03 | 667.82 | 0 | 24-HR | NORMALR | 1ST | 22060424 | Acute
480155_5040142 | 480155 | 5040141.5 | 0.00451 | 270.92 | 667.82 | 0 | 24-HR | NORMALR | 1ST | 23100424 | Acute
480155_5040340 | 480155 | 5040339.5 | 0.00383 | 307.51 | 347.1 | 0 | 24-HR | NORMALR | 1ST | 23111224 | Acute
480155_5040537 | 480155 | 5040537 | 0.00362 | 329.02 | 345.67 | 0 | 24-HR | NORMALR | 1ST | 23111224 | Acute
479955_5031837 | 479955 | 5031837 | 0.03492 | 119.93 | 445.46 | 0 | 24-HR | NORMALR | 1ST | 23020124 | Acute
479955_5032035 | 479955 | 5032034.5 | 0.018 | 92.21 | 458.11 | 0 | 24-HR | NORMALR | 1ST | 22012624 | Acute
479955_5032233 | 479955 | 5032232.5 | 0.0192 | 87.87 | 458.11 | 0 | 24-HR | NORMALR | 1ST | 23020124 | Acute
479955_5032430 | 479955 | 5032430 | 0.01725 | 85.93 | 458.11 | 0 | 24-HR | NORMALR | 1ST | 23020124 | Acute
479955_5032628 | 479955 | 5032628 | 0.01661 | 84.5 | 457.95 | 0 | 24-HR | NORMALR | 1ST | 22120324 | Acute
479955_5032826 | 479955 | 5032825.5 | 0.0174 | 84.43 | 431.25 | 0 | 24-HR | NORMALR | 1ST | 22112224 | Acute
479955_5033024 | 479955 | 5033023.5 | 0.03295 | 104.83 | 399.81 | 0 | 24-HR | NORMALR | 1ST | 24041124 | Acute
479955_5033221 | 479955 | 5033221 | 0.03083 | 127.15 | 399.81 | 0 | 24-HR | NORMALR | 1ST | 22020124 | Acute
479955_5033419 | 479955 | 5033419 | 0.01667 | 168.01 | 237.06 | 0 | 24-HR | NORMALR | 1ST | 22110224 | Acute
479955_5033617 | 479955 | 5033616.5 | 0.01388 | 207.38 | 224.4 | 0 | 24-HR | NORMALR | 1ST | 24021724 | Acute
479955_5033815 | 479955 | 5033814.5 | 0.01769 | 216.01 | 224.72 | 0 | 24-HR | NORMALR | 1ST | 24021724 | Acute
479955_5034012 | 479955 | 5034012 | 0.01706 | 221.38 | 237.06 | 0 | 24-HR | NORMALR | 1ST | 24021724 | Acute
479955_5034210 | 479955 | 5034209.5 | 0.01307 | 221.02 | 237.06 | 0 | 24-HR | NORMALR | 1ST | 24021724 | Acute
479955_5034408 | 479955 | 5034407.5 | 0.01257 | 207.55 | 318.37 | 0 | 24-HR | NORMALR | 1ST | 24021624 | Acute
479955_5034605 | 479955 | 5034605 | 0.01319 | 204.9 | 318.37 | 0 | 24-HR | NORMALR | 1ST | 24021624 | Acute
479955_5034803 | 479955 | 5034803 | 0.01007 | 231.03 | 318.37 | 0 | 24-HR | NORMALR | 1ST | 24021624 | Acute
479955_5035001 | 479955 | 5035000.5 | 0.00764 | 267.46 | 267.46 | 0 | 24-HR | NORMALR | 1ST | 21021224 | Acute
479955_5035199 | 479955 | 5035198.5 | 0.00625 | 246.64 | 272.27 | 0 | 24-HR | NORMALR | 1ST | 21021224 | Acute
479955_5035396 | 479955 | 5035396 | 0.00587 | 219.69 | 318.37 | 0 | 24-HR | NORMALR | 1ST | 21021224 | Acute
479955_5035594 | 479955 | 5035594 | 0.01005 | 197.51 | 318.37 | 0 | 24-HR | NORMALR | 1ST | 21062524 | Acute
479955_5035792 | 479955 | 5035791.5 | 0.00994 | 190.89 | 318.37 | 0 | 24-HR | NORMALR | 1ST | 22112424 | Acute
479955_5035990 | 479955 | 5035989.5 | 0.03158 | 127.5 | 425.94 | 0 | 24-HR | NORMALR | 1ST | 22112424 | Acute
479955_5036187 | 479955 | 5036187 | 0.02307 | 142.34 | 420.5 | 0 | 24-HR | NORMALR | 1ST | 20102324 | Acute
479955_5036385 | 479955 | 5036384.5 | 0.01059 | 191.83 | 404.54 | 0 | 24-HR | NORMALR | 1ST | 21121524 | Acute
479955_5036583 | 479955 | 5036582.5 | 0.01038 | 197.83 | 404.54 | 0 | 24-HR | NORMALR | 1ST | 21121524 | Acute
479955_5036780 | 479955 | 5036780 | 0.01916 | 169.2 | 404.54 | 0 | 24-HR | NORMALR | 1ST | 20010924 | Acute
479955_5036978 | 479955 | 5036978 | 0.0106 | 190.87 | 404.54 | 0 | 24-HR | NORMALR | 1ST | 23040624 | Acute
479955_5037176 | 479955 | 5037175.5 | 0.00773 | 220.45 | 404.54 | 0 | 24-HR | NORMALR | 1ST | 23040624 | Acute
479955_5037374 | 479955 | 5037373.5 | 0.0062 | 256.19 | 404.54 | 0 | 24-HR | NORMALR | 1ST | 23012424 | Acute
479955_5037571 | 479955 | 5037571 | 0.00537 | 244.65 | 404.54 | 0 | 24-HR | NORMALR | 1ST | 22052824 | Acute
479955_5037769 | 479955 | 5037769 | 0.00551 | 236.63 | 404.54 | 0 | 24-HR | NORMALR | 1ST | 22052824 | Acute
479955_5037967 | 479955 | 5037966.5 | 0.00575 | 231.53 | 404.54 | 0 | 24-HR | NORMALR | 1ST | 20112824 | Acute
479955_5038165 | 479955 | 5038164.5 | 0.00591 | 237.52 | 404.54 | 0 | 24-HR | NORMALR | 1ST | 20112824 | Acute
479955_5038362 | 479955 | 5038362 | 0.0124 | 183.32 | 667.82 | 0 | 24-HR | NORMALR | 1ST | 24070924 | Acute
479955_5038560 | 479955 | 5038559.5 | 0.00839 | 190.85 | 667.82 | 0 | 24-HR | NORMALR | 1ST | 22012424 | Acute
479955_5038758 | 479955 | 5038757.5 | 0.02044 | 153.26 | 667.82 | 0 | 24-HR | NORMALR | 1ST | 24032624 | Acute
479955_5038955 | 479955 | 5038955 | 0.02735 | 125.54 | 667.82 | 0 | 24-HR | NORMALR | 1ST | 22101824 | Acute
479955_5039153 | 479955 | 5039153 | 0.03381 | 114.77 | 667.82 | 0 | 24-HR | NORMALR | 1ST | 22101824 | Acute
479955_5039351 | 479955 | 5039350.5 | 0.01693 | 164.82 | 667.82 | 0 | 24-HR | NORMALR | 1ST | 22101824 | Acute
479955_5039549 | 479955 | 5039548.5 | 0.00933 | 185.84 | 667.82 | 0 | 24-HR | NORMALR | 1ST | 22060424 | Acute
479955_5039746 | 479955 | 5039746 | 0.00869 | 196.88 | 667.82 | 0 | 24-HR | NORMALR | 1ST | 22060424 | Acute
479955_5039944 | 479955 | 5039944 | 0.00742 | 206.71 | 667.82 | 0 | 24-HR | NORMALR | 1ST | 22060424 | Acute
479955_5040142 | 479955 | 5040141.5 | 0.00697 | 200.22 | 667.82 | 0 | 24-HR | NORMALR | 1ST | 22060424 | Acute
479955_5040340 | 479955 | 5040339.5 | 0.00522 | 232.03 | 667.82 | 0 | 24-HR | NORMALR | 1ST | 23111224 | Acute
479955_5040537 | 479955 | 5040537 | 0.00452 | 266.56 | 667.82 | 0 | 24-HR | NORMALR | 1ST | 23111224 | Acute
479755_5031837 | 479755 | 5031837 | 0.03803 | 112.77 | 458.11 | 0 | 24-HR | NORMALR | 1ST | 23020124 | Acute
479755_5032035 | 479755 | 5032034.5 | 0.04366 | 131.09 | 446.61 | 0 | 24-HR | NORMALR | 1ST | 23020124 | Acute
479755_5032233 | 479755 | 5032232.5 | 0.05696 | 115.36 | 458.11 | 0 | 24-HR | NORMALR | 1ST | 23020124 | Acute
479755_5032430 | 479755 | 5032430 | 0.02896 | 102.51 | 458.11 | 0 | 24-HR | NORMALR | 1ST | 23020124 | Acute
479755_5032628 | 479755 | 5032628 | 0.01855 | 91.54 | 458.11 | 0 | 24-HR | NORMALR | 1ST | 22112224 | Acute
479755_5032826 | 479755 | 5032825.5 | 0.01795 | 91.13 | 458.08 | 0 | 24-HR | NORMALR | 1ST | 22112224 | Acute
479755_5033024 | 479755 | 5033023.5 | 0.01733 | 86.16 | 444.8 | 0 | 24-HR | NORMALR | 1ST | 22111824 | Acute
479755_5033221 | 479755 | 5033221 | 0.02729 | 106.01 | 399.81 | 0 | 24-HR | NORMALR | 1ST | 24041124 | Acute
479755_5033419 | 479755 | 5033419 | 0.01895 | 151.04 | 399.81 | 0 | 24-HR | NORMALR | 1ST | 22011424 | Acute
479755_5033617 | 479755 | 5033616.5 | 0.01626 | 194.97 | 224.72 | 0 | 24-HR | NORMALR | 1ST | 24021724 | Acute
479755_5033815 | 479755 | 5033814.5 | 0.01998 | 196.14 | 237.06 | 0 | 24-HR | NORMALR | 1ST | 24021724 | Acute
479755_5034012 | 479755 | 5034012 | 0.01619 | 219.68 | 237.06 | 0 | 24-HR | NORMALR | 1ST | 24021724 | Acute
479755_5034210 | 479755 | 5034209.5 | 0.01154 | 232.13 | 232.13 | 0 | 24-HR | NORMALR | 1ST | 24021724 | Acute
479755_5034408 | 479755 | 5034407.5 | 0.01028 | 238.59 | 318.19 | 0 | 24-HR | NORMALR | 1ST | 24021624 | Acute
479755_5034605 | 479755 | 5034605 | 0.01098 | 226.66 | 318.37 | 0 | 24-HR | NORMALR | 1ST | 24021624 | Acute
479755_5034803 | 479755 | 5034803 | 0.0089 | 247.49 | 318.37 | 0 | 24-HR | NORMALR | 1ST | 24021624 | Acute
479755_5035001 | 479755 | 5035000.5 | 0.00741 | 267.97 | 267.97 | 0 | 24-HR | NORMALR | 1ST | 21021224 | Acute
479755_5035199 | 479755 | 5035198.5 | 0.00611 | 245.56 | 318.37 | 0 | 24-HR | NORMALR | 1ST | 21021224 | Acute
479755_5035396 | 479755 | 5035396 | 0.00558 | 222.92 | 318.37 | 0 | 24-HR | NORMALR | 1ST | 21021224 | Acute
479755_5035594 | 479755 | 5035594 | 0.0063 | 225.3 | 318.37 | 0 | 24-HR | NORMALR | 1ST | 21011124 | Acute
479755_5035792 | 479755 | 5035791.5 | 0.01797 | 178 | 420.5 | 0 | 24-HR | NORMALR | 1ST | 22112424 | Acute
479755_5035990 | 479755 | 5035989.5 | 0.02637 | 152.11 | 423.95 | 0 | 24-HR | NORMALR | 1ST | 22020324 | Acute
479755_5036187 | 479755 | 5036187 | 0.01115 | 187.78 | 419.89 | 0 | 24-HR | NORMALR | 1ST | 21021224 | Acute
479755_5036385 | 479755 | 5036384.5 | 0.01067 | 185.48 | 420.18 | 0 | 24-HR | NORMALR | 1ST | 21121524 | Acute
479755_5036583 | 479755 | 5036582.5 | 0.00813 | 213.72 | 404.54 | 0 | 24-HR | NORMALR | 1ST | 21121524 | Acute
479755_5036780 | 479755 | 5036780 | 0.00933 | 200.76 | 404.54 | 0 | 24-HR | NORMALR | 1ST | 21121524 | Acute
479755_5036978 | 479755 | 5036978 | 0.00926 | 207.02 | 404.54 | 0 | 24-HR | NORMALR | 1ST | 23040624 | Acute
479755_5037176 | 479755 | 5037175.5 | 0.00795 | 220.81 | 404.54 | 0 | 24-HR | NORMALR | 1ST | 23040624 | Acute
479755_5037374 | 479755 | 5037373.5 | 0.00636 | 260.21 | 404.54 | 0 | 24-HR | NORMALR | 1ST | 23012424 | Acute
479755_5037571 | 479755 | 5037571 | 0.00557 | 269.8 | 404.54 | 0 | 24-HR | NORMALR | 1ST | 23012424 | Acute
479755_5037769 | 479755 | 5037769 | 0.00524 | 264.78 | 404.54 | 0 | 24-HR | NORMALR | 1ST | 22052824 | Acute
479755_5037967 | 479755 | 5037966.5 | 0.00538 | 254.23 | 404.54 | 0 | 24-HR | NORMALR | 1ST | 22052824 | Acute
479755_5038165 | 479755 | 5038164.5 | 0.00538 | 248.86 | 417.77 | 0 | 24-HR | NORMALR | 1ST | 22041924 | Acute
479755_5038362 | 479755 | 5038362 | 0.01214 | 181.33 | 667.82 | 0 | 24-HR | NORMALR | 1ST | 24070924 | Acute
479755_5038560 | 479755 | 5038559.5 | 0.01853 | 172.6 | 667.82 | 0 | 24-HR | NORMALR | 1ST | 24070924 | Acute
479755_5038758 | 479755 | 5038757.5 | 0.00481 | 240.61 | 667.82 | 0 | 24-HR | NORMALR | 1ST | 20112824 | Acute
479755_5038955 | 479755 | 5038955 | 0.01089 | 182.6 | 667.82 | 0 | 24-HR | NORMALR | 1ST | 22090224 | Acute
479755_5039153 | 479755 | 5039153 | 0.02595 | 126.66 | 667.82 | 0 | 24-HR | NORMALR | 1ST | 22101824 | Acute
479755_5039351 | 479755 | 5039350.5 | 0.03172 | 117.78 | 667.82 | 0 | 24-HR | NORMALR | 1ST | 22101824 | Acute
479755_5039549 | 479755 | 5039548.5 | 0.02202 | 129.07 | 667.82 | 0 | 24-HR | NORMALR | 1ST | 24122924 | Acute
479755_5039746 | 479755 | 5039746 | 0.02051 | 127.96 | 667.82 | 0 | 24-HR | NORMALR | 1ST | 20090624 | Acute
479755_5039944 | 479755 | 5039944 | 0.02076 | 148.57 | 667.82 | 0 | 24-HR | NORMALR | 1ST | 20090624 | Acute
479755_5040142 | 479755 | 5040141.5 | 0.01358 | 165.64 | 667.82 | 0 | 24-HR | NORMALR | 1ST | 20090624 | Acute
479755_5040340 | 479755 | 5040339.5 | 0.00671 | 201.67 | 667.82 | 0 | 24-HR | NORMALR | 1ST | 22060424 | Acute
479755_5040537 | 479755 | 5040537 | 0.00568 | 228.88 | 667.82 | 0 | 24-HR | NORMALR | 1ST | 23111224 | Acute
479555_5031837 | 479555 | 5031837 | 0.03102 | 165.35 | 431.34 | 0 | 24-HR | NORMALR | 1ST | 23020124 | Acute
479555_5032035 | 479555 | 5032034.5 | 0.01371 | 189.88 | 399.81 | 0 | 24-HR | NORMALR | 1ST | 23020124 | Acute
479555_5032233 | 479555 | 5032232.5 | 0.03554 | 151.4 | 431.25 | 0 | 24-HR | NORMALR | 1ST | 23020124 | Acute
479555_5032430 | 479555 | 5032430 | 0.03565 | 129.58 | 457.74 | 0 | 24-HR | NORMALR | 1ST | 23020124 | Acute
479555_5032628 | 479555 | 5032628 | 0.02767 | 118.51 | 458.08 | 0 | 24-HR | NORMALR | 1ST | 22112224 | Acute
479555_5032826 | 479555 | 5032825.5 | 0.03734 | 113.13 | 445.46 | 0 | 24-HR | NORMALR | 1ST | 24041124 | Acute
479555_5033024 | 479555 | 5033023.5 | 0.03662 | 119.03 | 399.81 | 0 | 24-HR | NORMALR | 1ST | 24041124 | Acute
479555_5033221 | 479555 | 5033221 | 0.02464 | 107.86 | 399.81 | 0 | 24-HR | NORMALR | 1ST | 24041124 | Acute
479555_5033419 | 479555 | 5033419 | 0.02281 | 142.64 | 399.81 | 0 | 24-HR | NORMALR | 1ST | 20111924 | Acute
479555_5033617 | 479555 | 5033616.5 | 0.02594 | 159.71 | 399.81 | 0 | 24-HR | NORMALR | 1ST | 22011424 | Acute
479555_5033815 | 479555 | 5033814.5 | 0.026 | 168.87 | 390.72 | 0 | 24-HR | NORMALR | 1ST | 24021724 | Acute
479555_5034012 | 479555 | 5034012 | 0.02111 | 179.23 | 318.37 | 0 | 24-HR | NORMALR | 1ST | 24021724 | Acute
479555_5034210 | 479555 | 5034209.5 | 0.01175 | 208.07 | 318.37 | 0 | 24-HR | NORMALR | 1ST | 24021724 | Acute
479555_5034408 | 479555 | 5034407.5 | 0.00989 | 237.51 | 318.37 | 0 | 24-HR | NORMALR | 1ST | 24021624 | Acute
479555_5034605 | 479555 | 5034605 | 0.009 | 260.62 | 318.37 | 0 | 24-HR | NORMALR | 1ST | 24021624 | Acute
479555_5034803 | 479555 | 5034803 | 0.00788 | 269.16 | 318.37 | 0 | 24-HR | NORMALR | 1ST | 24021624 | Acute
479555_5035001 | 479555 | 5035000.5 | 0.00674 | 284.26 | 317.5 | 0 | 24-HR | NORMALR | 1ST | 21021224 | Acute
479555_5035199 | 479555 | 5035198.5 | 0.00581 | 254 | 318.37 | 0 | 24-HR | NORMALR | 1ST | 21021224 | Acute
479555_5035396 | 479555 | 5035396 | 0.00496 | 239.62 | 318.37 | 0 | 24-HR | NORMALR | 1ST | 21021224 | Acute
479555_5035594 | 479555 | 5035594 | 0.00629 | 222.8 | 318.37 | 0 | 24-HR | NORMALR | 1ST | 21011124 | Acute
479555_5035792 | 479555 | 5035791.5 | 0.0108 | 188.62 | 420.5 | 0 | 24-HR | NORMALR | 1ST | 22112424 | Acute
479555_5035990 | 479555 | 5035989.5 | 0.02684 | 146.52 | 427.65 | 0 | 24-HR | NORMALR | 1ST | 22112424 | Acute
479555_5036187 | 479555 | 5036187 | 0.01063 | 189.18 | 420.5 | 0 | 24-HR | NORMALR | 1ST | 21021224 | Acute
479555_5036385 | 479555 | 5036384.5 | 0.00957 | 196.6 | 420.5 | 0 | 24-HR | NORMALR | 1ST | 21021224 | Acute
479555_5036583 | 479555 | 5036582.5 | 0.00769 | 214.97 | 404.54 | 0 | 24-HR | NORMALR | 1ST | 21121524 | Acute
479555_5036780 | 479555 | 5036780 | 0.00665 | 228.35 | 404.54 | 0 | 24-HR | NORMALR | 1ST | 21121524 | Acute
479555_5036978 | 479555 | 5036978 | 0.0077 | 226.57 | 404.54 | 0 | 24-HR | NORMALR | 1ST | 23040624 | Acute
479555_5037176 | 479555 | 5037175.5 | 0.00721 | 240.47 | 404.54 | 0 | 24-HR | NORMALR | 1ST | 23040624 | Acute
479555_5037374 | 479555 | 5037373.5 | 0.00635 | 272.27 | 404.54 | 0 | 24-HR | NORMALR | 1ST | 23012424 | Acute
479555_5037571 | 479555 | 5037571 | 0.00582 | 293.2 | 404.54 | 0 | 24-HR | NORMALR | 1ST | 23012424 | Acute
479555_5037769 | 479555 | 5037769 | 0.00498 | 304.78 | 404.54 | 0 | 24-HR | NORMALR | 1ST | 22052824 | Acute
479555_5037967 | 479555 | 5037966.5 | 0.00516 | 280.7 | 404.54 | 0 | 24-HR | NORMALR | 1ST | 22052824 | Acute
479555_5038165 | 479555 | 5038164.5 | 0.00519 | 255.41 | 419.58 | 0 | 24-HR | NORMALR | 1ST | 22052824 | Acute
479555_5038362 | 479555 | 5038362 | 0.00586 | 225.06 | 667.82 | 0 | 24-HR | NORMALR | 1ST | 20112824 | Acute
479555_5038560 | 479555 | 5038559.5 | 0.00575 | 234.03 | 667.82 | 0 | 24-HR | NORMALR | 1ST | 20112824 | Acute
479555_5038758 | 479555 | 5038757.5 | 0.00525 | 252.66 | 667.82 | 0 | 24-HR | NORMALR | 1ST | 20112824 | Acute
479555_5038955 | 479555 | 5038955 | 0.00457 | 225.94 | 667.82 | 0 | 24-HR | NORMALR | 1ST | 22012424 | Acute
479555_5039153 | 479555 | 5039153 | 0.0095 | 188.02 | 667.82 | 0 | 24-HR | NORMALR | 1ST | 22090224 | Acute
479555_5039351 | 479555 | 5039350.5 | 0.0219 | 136.17 | 667.82 | 0 | 24-HR | NORMALR | 1ST | 21013024 | Acute
479555_5039549 | 479555 | 5039548.5 | 0.02533 | 125.07 | 667.82 | 0 | 24-HR | NORMALR | 1ST | 22101824 | Acute
479555_5039746 | 479555 | 5039746 | 0.01916 | 147.8 | 667.82 | 0 | 24-HR | NORMALR | 1ST | 24122924 | Acute
479555_5039944 | 479555 | 5039944 | 0.01861 | 153.68 | 667.82 | 0 | 24-HR | NORMALR | 1ST | 20090624 | Acute
479555_5040142 | 479555 | 5040141.5 | 0.01714 | 159.85 | 667.82 | 0 | 24-HR | NORMALR | 1ST | 20090624 | Acute
479555_5040340 | 479555 | 5040339.5 | 0.0083 | 191.29 | 667.82 | 0 | 24-HR | NORMALR | 1ST | 22060424 | Acute
479555_5040537 | 479555 | 5040537 | 0.00591 | 212.94 | 667.82 | 0 | 24-HR | NORMALR | 1ST | 22060424 | Acute
479355_5031837 | 479355 | 5031837 | 0.02451 | 176.27 | 446.23 | 0 | 24-HR | NORMALR | 1ST | 23020124 | Acute
479355_5032035 | 479355 | 5032034.5 | 0.00697 | 232.05 | 353.54 | 0 | 24-HR | NORMALR | 1ST | 22120324 | Acute
479355_5032233 | 479355 | 5032232.5 | 0.00873 | 217.95 | 398.01 | 0 | 24-HR | NORMALR | 1ST | 22120324 | Acute
479355_5032430 | 479355 | 5032430 | 0.02581 | 154.39 | 431.25 | 0 | 24-HR | NORMALR | 1ST | 23020124 | Acute
479355_5032628 | 479355 | 5032628 | 0.02545 | 137.05 | 456.64 | 0 | 24-HR | NORMALR | 1ST | 22112224 | Acute
479355_5032826 | 479355 | 5032825.5 | 0.02764 | 139.03 | 399.81 | 0 | 24-HR | NORMALR | 1ST | 22020124 | Acute
479355_5033024 | 479355 | 5033023.5 | 0.03085 | 122.22 | 429.95 | 0 | 24-HR | NORMALR | 1ST | 24041124 | Acute
479355_5033221 | 479355 | 5033221 | 0.01794 | 96.83 | 518.28 | 0 | 24-HR | NORMALR | 1ST | 24120724 | Acute
479355_5033419 | 479355 | 5033419 | 0.02602 | 106.38 | 399.81 | 0 | 24-HR | NORMALR | 1ST | 22011424 | Acute
479355_5033617 | 479355 | 5033616.5 | 0.03358 | 128.44 | 399.81 | 0 | 24-HR | NORMALR | 1ST | 22011424 | Acute
479355_5033815 | 479355 | 5033814.5 | 0.03669 | 136.69 | 399.81 | 0 | 24-HR | NORMALR | 1ST | 22011424 | Acute
479355_5034012 | 479355 | 5034012 | 0.02734 | 158.51 | 395.16 | 0 | 24-HR | NORMALR | 1ST | 23120324 | Acute
479355_5034210 | 479355 | 5034209.5 | 0.01863 | 184.41 | 318.37 | 0 | 24-HR | NORMALR | 1ST | 20100224 | Acute
479355_5034408 | 479355 | 5034407.5 | 0.0103 | 220.97 | 318.37 | 0 | 24-HR | NORMALR | 1ST | 24021624 | Acute
479355_5034605 | 479355 | 5034605 | 0.00892 | 252.99 | 318.37 | 0 | 24-HR | NORMALR | 1ST | 24021624 | Acute
479355_5034803 | 479355 | 5034803 | 0.00729 | 286.22 | 318.37 | 0 | 24-HR | NORMALR | 1ST | 24021624 | Acute
479355_5035001 | 479355 | 5035000.5 | 0.00649 | 307.47 | 307.47 | 0 | 24-HR | NORMALR | 1ST | 21021224 | Acute
479355_5035199 | 479355 | 5035198.5 | 0.00544 | 269.53 | 318.37 | 0 | 24-HR | NORMALR | 1ST | 21021224 | Acute
479355_5035396 | 479355 | 5035396 | 0.00509 | 230.39 | 359.87 | 0 | 24-HR | NORMALR | 1ST | 21021224 | Acute
479355_5035594 | 479355 | 5035594 | 0.0104 | 191.6 | 420.5 | 0 | 24-HR | NORMALR | 1ST | 21062524 | Acute
479355_5035792 | 479355 | 5035791.5 | 0.00956 | 193.62 | 421.03 | 0 | 24-HR | NORMALR | 1ST | 21011124 | Acute
479355_5035990 | 479355 | 5035989.5 | 0.02669 | 148.7 | 427.65 | 0 | 24-HR | NORMALR | 1ST | 22112424 | Acute
479355_5036187 | 479355 | 5036187 | 0.01012 | 189.77 | 425.31 | 0 | 24-HR | NORMALR | 1ST | 21021224 | Acute
479355_5036385 | 479355 | 5036384.5 | 0.00858 | 208.76 | 420.5 | 0 | 24-HR | NORMALR | 1ST | 21021224 | Acute
479355_5036583 | 479355 | 5036582.5 | 0.00614 | 232.22 | 404.54 | 0 | 24-HR | NORMALR | 1ST | 21121524 | Acute
479355_5036780 | 479355 | 5036780 | 0.00557 | 254.27 | 404.54 | 0 | 24-HR | NORMALR | 1ST | 21121524 | Acute
479355_5036978 | 479355 | 5036978 | 0.00644 | 244.54 | 404.54 | 0 | 24-HR | NORMALR | 1ST | 23040624 | Acute
479355_5037176 | 479355 | 5037175.5 | 0.0066 | 261.41 | 404.54 | 0 | 24-HR | NORMALR | 1ST | 23081624 | Acute
479355_5037374 | 479355 | 5037373.5 | 0.0062 | 284.93 | 404.54 | 0 | 24-HR | NORMALR | 1ST | 23012424 | Acute
479355_5037571 | 479355 | 5037571 | 0.00592 | 315.16 | 404.54 | 0 | 24-HR | NORMALR | 1ST | 23012424 | Acute
479355_5037769 | 479355 | 5037769 | 0.00468 | 325.47 | 403.98 | 0 | 24-HR | NORMALR | 1ST | 23012424 | Acute
479355_5037967 | 479355 | 5037966.5 | 0.00494 | 311.14 | 404.54 | 0 | 24-HR | NORMALR | 1ST | 22052824 | Acute
479355_5038165 | 479355 | 5038164.5 | 0.00505 | 257.97 | 667.67 | 0 | 24-HR | NORMALR | 1ST | 22052824 | Acute
479355_5038362 | 479355 | 5038362 | 0.00494 | 260.33 | 667.82 | 0 | 24-HR | NORMALR | 1ST | 22041924 | Acute
479355_5038560 | 479355 | 5038559.5 | 0.00538 | 264.96 | 667.82 | 0 | 24-HR | NORMALR | 1ST | 20112824 | Acute
479355_5038758 | 479355 | 5038757.5 | 0.00544 | 259.07 | 667.82 | 0 | 24-HR | NORMALR | 1ST | 20112824 | Acute
479355_5038955 | 479355 | 5038955 | 0.00446 | 277.99 | 667.82 | 0 | 24-HR | NORMALR | 1ST | 22012424 | Acute
479355_5039153 | 479355 | 5039153 | 0.00442 | 245.3 | 667.82 | 0 | 24-HR | NORMALR | 1ST | 22012424 | Acute
479355_5039351 | 479355 | 5039350.5 | 0.00597 | 204.27 | 667.82 | 0 | 24-HR | NORMALR | 1ST | 22012424 | Acute
479355_5039549 | 479355 | 5039548.5 | 0.0202 | 150.24 | 667.82 | 0 | 24-HR | NORMALR | 1ST | 22101824 | Acute
479355_5039746 | 479355 | 5039746 | 0.01553 | 169.26 | 667.82 | 0 | 24-HR | NORMALR | 1ST | 22101824 | Acute
479355_5039944 | 479355 | 5039944 | 0.00764 | 194.77 | 667.82 | 0 | 24-HR | NORMALR | 1ST | 21013024 | Acute
479355_5040142 | 479355 | 5040141.5 | 0.01578 | 160.59 | 667.82 | 0 | 24-HR | NORMALR | 1ST | 20090624 | Acute
479355_5040340 | 479355 | 5040339.5 | 0.01014 | 173.44 | 667.82 | 0 | 24-HR | NORMALR | 1ST | 22060424 | Acute
479355_5040537 | 479355 | 5040537 | 0.00692 | 206.17 | 667.82 | 0 | 24-HR | NORMALR | 1ST | 22060424 | Acute
479355_5041037 | 479355 | 5041037 | 0.00441 | 239.99 | 667.82 | 0 | 24-HR | NORMALR | 1ST | 23111224 | Acute
479355_5041537 | 479355 | 5041537 | 0.00315 | 352.78 | 667.82 | 0 | 24-HR | NORMALR | 1ST | 23111224 | Acute
479355_5042037 | 479355 | 5042037 | 0.00286 | 419.86 | 466.79 | 0 | 24-HR | NORMALR | 1ST | 22010124 | Acute
479355_5042537 | 479355 | 5042537 | 0.00279 | 427.61 | 467.57 | 0 | 24-HR | NORMALR | 1ST | 22091224 | Acute
479355_5043037 | 479355 | 5043037 | 0.00265 | 405.36 | 506.68 | 0 | 24-HR | NORMALR | 1ST | 23032924 | Acute
479355_5043537 | 479355 | 5043537 | 0.00303 | 410.78 | 508.21 | 0 | 24-HR | NORMALR | 1ST | 22020824 | Acute
479355_5044037 | 479355 | 5044037 | 0.00336 | 405.34 | 508.21 | 0 | 24-HR | NORMALR | 1ST | 22020824 | Acute
479355_5044537 | 479355 | 5044537 | 0.00338 | 354.87 | 728.27 | 0 | 24-HR | NORMALR | 1ST | 21013024 | Acute
479355_5045037 | 479355 | 5045037 | 0.0038 | 295.64 | 728.27 | 0 | 24-HR | NORMALR | 1ST | 23041524 | Acute
479355_5045537 | 479355 | 5045537 | 0.00344 | 348.35 | 728.27 | 0 | 24-HR | NORMALR | 1ST | 23041524 | Acute
479852_5041037 | 479852.06 | 5041037 | 0.00434 | 242.03 | 667.82 | 0 | 24-HR | NORMALR | 1ST | 23111224 | Acute
479852_5041537 | 479852.06 | 5041537 | 0.00367 | 289.77 | 667.82 | 0 | 24-HR | NORMALR | 1ST | 22091224 | Acute
479852_5042037 | 479852.06 | 5042037 | 0.00312 | 361.61 | 473.18 | 0 | 24-HR | NORMALR | 1ST | 22091224 | Acute
479852_5042537 | 479852.06 | 5042537 | 0.00282 | 437.72 | 467.57 | 0 | 24-HR | NORMALR | 1ST | 22020824 | Acute
479852_5043037 | 479852.06 | 5043037 | 0.00312 | 466.17 | 472.97 | 0 | 24-HR | NORMALR | 1ST | 22020824 | Acute
479852_5043537 | 479852.06 | 5043537 | 0.00315 | 474.72 | 474.72 | 0 | 24-HR | NORMALR | 1ST | 22020824 | Acute
479852_5044037 | 479852.06 | 5044037 | 0.00294 | 443.26 | 508.21 | 0 | 24-HR | NORMALR | 1ST | 21013024 | Acute
479852_5044537 | 479852.06 | 5044537 | 0.00319 | 411.37 | 508.21 | 0 | 24-HR | NORMALR | 1ST | 23041524 | Acute
479852_5045037 | 479852.06 | 5045037 | 0.00374 | 356.63 | 728.27 | 0 | 24-HR | NORMALR | 1ST | 23041524 | Acute
479852_5045537 | 479852.06 | 5045537 | 0.00456 | 218.75 | 728.27 | 0 | 24-HR | NORMALR | 1ST | 23041524 | Acute
480349_5041037 | 480349.13 | 5041037 | 0.00349 | 352.49 | 414.54 | 0 | 24-HR | NORMALR | 1ST | 22010124 | Acute
480349_5041537 | 480349.13 | 5041537 | 0.00384 | 312.15 | 473.18 | 0 | 24-HR | NORMALR | 1ST | 22091224 | Acute
480349_5042037 | 480349.13 | 5042037 | 0.00445 | 295.33 | 508.21 | 0 | 24-HR | NORMALR | 1ST | 22020824 | Acute
480349_5042537 | 480349.13 | 5042537 | 0.00421 | 308.12 | 508.21 | 0 | 24-HR | NORMALR | 1ST | 22020824 | Acute
480349_5043037 | 480349.13 | 5043037 | 0.00391 | 364.97 | 508.21 | 0 | 24-HR | NORMALR | 1ST | 21013024 | Acute
480349_5043537 | 480349.13 | 5043537 | 0.00332 | 422.81 | 508.21 | 0 | 24-HR | NORMALR | 1ST | 23041524 | Acute
480349_5044037 | 480349.13 | 5044037 | 0.00346 | 465.56 | 508.21 | 0 | 24-HR | NORMALR | 1ST | 23090224 | Acute
480349_5044537 | 480349.13 | 5044537 | 0.00349 | 409.17 | 508.21 | 0 | 24-HR | NORMALR | 1ST | 23090224 | Acute
480349_5045037 | 480349.13 | 5045037 | 0.00397 | 312.45 | 728.27 | 0 | 24-HR | NORMALR | 1ST | 23041524 | Acute
480349_5045537 | 480349.13 | 5045537 | 0.0039 | 215.58 | 728.27 | 0 | 24-HR | NORMALR | 1ST | 21111324 | Acute
480846_5041037 | 480846.19 | 5041037 | 0.00394 | 333.23 | 462.44 | 0 | 24-HR | NORMALR | 1ST | 22091224 | Acute
480846_5041537 | 480846.19 | 5041537 | 0.00388 | 415.24 | 426.68 | 0 | 24-HR | NORMALR | 1ST | 22020824 | Acute
480846_5042037 | 480846.19 | 5042037 | 0.00384 | 408.35 | 452.18 | 0 | 24-HR | NORMALR | 1ST | 21013024 | Acute
480846_5042537 | 480846.19 | 5042537 | 0.00368 | 378.2 | 458.09 | 0 | 24-HR | NORMALR | 1ST | 23041524 | Acute
480846_5043037 | 480846.19 | 5043037 | 0.005 | 330.49 | 546.12 | 0 | 24-HR | NORMALR | 1ST | 23041524 | Acute
480846_5043537 | 480846.19 | 5043537 | 0.00383 | 376.51 | 508.21 | 0 | 24-HR | NORMALR | 1ST | 23041524 | Acute
480846_5044037 | 480846.19 | 5044037 | 0.0034 | 375.82 | 508.21 | 0 | 24-HR | NORMALR | 1ST | 23041524 | Acute
480846_5044537 | 480846.19 | 5044537 | 0.00361 | 294.64 | 508.21 | 0 | 24-HR | NORMALR | 1ST | 23041524 | Acute
480846_5045037 | 480846.19 | 5045037 | 0.00457 | 209.91 | 728.27 | 0 | 24-HR | NORMALR | 1ST | 21111324 | Acute
480846_5045537 | 480846.19 | 5045537 | 0.02164 | 130.22 | 728.27 | 0 | 24-HR | NORMALR | 1ST | 21012324 | Acute
481343_5041037 | 481343.25 | 5041037 | 0.00452 | 366.26 | 464.67 | 0 | 24-HR | NORMALR | 1ST | 21013024 | Acute
481343_5041537 | 481343.25 | 5041537 | 0.00425 | 379.86 | 464.67 | 0 | 24-HR | NORMALR | 1ST | 21013024 | Acute
481343_5042037 | 481343.25 | 5042037 | 0.00399 | 439.82 | 452.94 | 0 | 24-HR | NORMALR | 1ST | 23041524 | Acute
481343_5042537 | 481343.25 | 5042537 | 0.00405 | 404.56 | 462.44 | 0 | 24-HR | NORMALR | 1ST | 23041524 | Acute
481343_5043037 | 481343.25 | 5043037 | 0.004 | 352.34 | 546.83 | 0 | 24-HR | NORMALR | 1ST | 23041524 | Acute
481343_5043537 | 481343.25 | 5043537 | 0.0031 | 376.45 | 546.12 | 0 | 24-HR | NORMALR | 1ST | 22031724 | Acute
481343_5044037 | 481343.25 | 5044037 | 0.00372 | 297.51 | 547.36 | 0 | 24-HR | NORMALR | 1ST | 22103024 | Acute
481343_5044537 | 481343.25 | 5044537 | 0.0049 | 256.51 | 547.36 | 0 | 24-HR | NORMALR | 1ST | 23101924 | Acute
481343_5045037 | 481343.25 | 5045037 | 0.00689 | 202.64 | 728.27 | 0 | 24-HR | NORMALR | 1ST | 22010424 | Acute
481343_5045537 | 481343.25 | 5045537 | 0.01597 | 151.51 | 728.27 | 0 | 24-HR | NORMALR | 1ST | 24121124 | Acute
481840_5041037 | 481840.28 | 5041037 | 0.00521 | 347.18 | 547.39 | 0 | 24-HR | NORMALR | 1ST | 23041524 | Acute
481840_5041537 | 481840.28 | 5041537 | 0.00432 | 424.63 | 464.67 | 0 | 24-HR | NORMALR | 1ST | 23041524 | Acute
481840_5042037 | 481840.28 | 5042037 | 0.00379 | 426.76 | 462.44 | 0 | 24-HR | NORMALR | 1ST | 23041524 | Acute
481840_5042537 | 481840.28 | 5042537 | 0.00401 | 345.42 | 547.39 | 0 | 24-HR | NORMALR | 1ST | 23041524 | Acute
481840_5043037 | 481840.28 | 5043037 | 0.00366 | 408.05 | 546.83 | 0 | 24-HR | NORMALR | 1ST | 23101924 | Acute
481840_5043537 | 481840.28 | 5043537 | 0.00438 | 394.56 | 546.83 | 0 | 24-HR | NORMALR | 1ST | 23101924 | Acute
481840_5044037 | 481840.28 | 5044037 | 0.00527 | 346.95 | 546.83 | 0 | 24-HR | NORMALR | 1ST | 23101924 | Acute
481840_5044537 | 481840.28 | 5044537 | 0.00568 | 337.39 | 546.69 | 0 | 24-HR | NORMALR | 1ST | 23101924 | Acute
481840_5045037 | 481840.28 | 5045037 | 0.00687 | 249.96 | 547.36 | 0 | 24-HR | NORMALR | 1ST | 23101924 | Acute
481840_5045537 | 481840.28 | 5045537 | 0.01086 | 166.62 | 728.27 | 0 | 24-HR | NORMALR | 1ST | 21012324 | Acute
482337_5041037 | 482337.34 | 5041037 | 0.0054 | 336.1 | 547.39 | 0 | 24-HR | NORMALR | 1ST | 23041524 | Acute
482337_5041537 | 482337.34 | 5041537 | 0.00386 | 427.19 | 547.39 | 0 | 24-HR | NORMALR | 1ST | 22031724 | Acute
482337_5042037 | 482337.34 | 5042037 | 0.00465 | 382.85 | 547.39 | 0 | 24-HR | NORMALR | 1ST | 23101924 | Acute
482337_5042537 | 482337.34 | 5042537 | 0.00536 | 397.39 | 547.39 | 0 | 24-HR | NORMALR | 1ST | 23101924 | Acute
482337_5043037 | 482337.34 | 5043037 | 0.00581 | 412.36 | 547.39 | 0 | 24-HR | NORMALR | 1ST | 23101924 | Acute
482337_5043537 | 482337.34 | 5043537 | 0.00579 | 454.62 | 546.12 | 0 | 24-HR | NORMALR | 1ST | 23101924 | Acute
482337_5044037 | 482337.34 | 5044037 | 0.0057 | 402.94 | 546.83 | 0 | 24-HR | NORMALR | 1ST | 23101924 | Acute
482337_5044537 | 482337.34 | 5044537 | 0.00567 | 324.35 | 547.36 | 0 | 24-HR | NORMALR | 1ST | 23101924 | Acute
482337_5045037 | 482337.34 | 5045037 | 0.0066 | 204.66 | 547.39 | 0 | 24-HR | NORMALR | 1ST | 20012824 | Acute
482337_5045537 | 482337.34 | 5045537 | 0.00551 | 235.72 | 547.36 | 0 | 24-HR | NORMALR | 1ST | 20012824 | Acute
482834_5041037 | 482834.41 | 5041037 | 0.00809 | 278.57 | 547.39 | 0 | 24-HR | NORMALR | 1ST | 23101924 | Acute
482834_5041537 | 482834.41 | 5041537 | 0.00669 | 370.49 | 547.39 | 0 | 24-HR | NORMALR | 1ST | 23101924 | Acute
482834_5042037 | 482834.41 | 5042037 | 0.00649 | 472.51 | 547.39 | 0 | 24-HR | NORMALR | 1ST | 23101924 | Acute
482834_5042537 | 482834.41 | 5042537 | 0.00613 | 482.73 | 547.39 | 0 | 24-HR | NORMALR | 1ST | 23101924 | Acute
482834_5043037 | 482834.41 | 5043037 | 0.00537 | 521.6 | 546.12 | 0 | 24-HR | NORMALR | 1ST | 23101924 | Acute
482834_5043537 | 482834.41 | 5043537 | 0.00464 | 450.35 | 547.3 | 0 | 24-HR | NORMALR | 1ST | 23101924 | Acute
482834_5044037 | 482834.41 | 5044037 | 0.00493 | 337.5 | 547.39 | 0 | 24-HR | NORMALR | 1ST | 22031724 | Acute
482834_5044537 | 482834.41 | 5044537 | 0.00495 | 322.36 | 547.36 | 0 | 24-HR | NORMALR | 1ST | 22031724 | Acute
482834_5045037 | 482834.41 | 5045037 | 0.00523 | 308.14 | 547.36 | 0 | 24-HR | NORMALR | 1ST | 22031724 | Acute
482834_5045537 | 482834.41 | 5045537 | 0.00616 | 244.52 | 547.36 | 0 | 24-HR | NORMALR | 1ST | 24111624 | Acute
483331_5041037 | 483331.47 | 5041037 | 0.00797 | 317.45 | 547.39 | 0 | 24-HR | NORMALR | 1ST | 23101924 | Acute
483331_5041537 | 483331.47 | 5041537 | 0.00597 | 440.33 | 547.39 | 0 | 24-HR | NORMALR | 1ST | 23101924 | Acute
483331_5042037 | 483331.47 | 5042037 | 0.00471 | 505.14 | 547.39 | 0 | 24-HR | NORMALR | 1ST | 23101924 | Acute
483331_5042537 | 483331.47 | 5042537 | 0.00499 | 485.96 | 547.39 | 0 | 24-HR | NORMALR | 1ST | 22031724 | Acute
483331_5043037 | 483331.47 | 5043037 | 0.00492 | 509.85 | 547.36 | 0 | 24-HR | NORMALR | 1ST | 22031324 | Acute
483331_5043537 | 483331.47 | 5043537 | 0.00519 | 437 | 547.36 | 0 | 24-HR | NORMALR | 1ST | 22031324 | Acute
483331_5044037 | 483331.47 | 5044037 | 0.00549 | 354.51 | 547.39 | 0 | 24-HR | NORMALR | 1ST | 24111624 | Acute
483331_5044537 | 483331.47 | 5044537 | 0.00686 | 275.14 | 547.39 | 0 | 24-HR | NORMALR | 1ST | 24111624 | Acute
483331_5045037 | 483331.47 | 5045037 | 0.00869 | 229.76 | 547.39 | 0 | 24-HR | NORMALR | 1ST | 24111624 | Acute
483331_5045537 | 483331.47 | 5045537 | 0.00903 | 204.21 | 547.39 | 0 | 24-HR | NORMALR | 1ST | 24111624 | Acute
483829_5041037 | 483828.53 | 5041037 | 0.00988 | 239.81 | 547.39 | 0 | 24-HR | NORMALR | 1ST | 22031324 | Acute
483829_5041537 | 483828.53 | 5041537 | 0.00785 | 319.32 | 547.39 | 0 | 24-HR | NORMALR | 1ST | 22031324 | Acute
483829_5042037 | 483828.53 | 5042037 | 0.00644 | 442.33 | 547.39 | 0 | 24-HR | NORMALR | 1ST | 22031324 | Acute
483829_5042537 | 483828.53 | 5042537 | 0.00606 | 508.85 | 544.93 | 0 | 24-HR | NORMALR | 1ST | 21010224 | Acute
483829_5043037 | 483828.53 | 5043037 | 0.00617 | 425.95 | 547.39 | 0 | 24-HR | NORMALR | 1ST | 21010224 | Acute
483829_5043537 | 483828.53 | 5043537 | 0.00606 | 363.85 | 547.39 | 0 | 24-HR | NORMALR | 1ST | 21010224 | Acute
483829_5044037 | 483828.53 | 5044037 | 0.00672 | 263.92 | 547.39 | 0 | 24-HR | NORMALR | 1ST | 21010224 | Acute
483829_5044537 | 483828.53 | 5044537 | 0.00882 | 183.48 | 547.39 | 0 | 24-HR | NORMALR | 1ST | 23011724 | Acute
483829_5045037 | 483828.53 | 5045037 | 0.02056 | 136.51 | 547.39 | 0 | 24-HR | NORMALR | 1ST | 21030524 | Acute
483829_5045537 | 483828.53 | 5045537 | 0.01835 | 146.86 | 547.39 | 0 | 24-HR | NORMALR | 1ST | 21030524 | Acute
484326_5041037 | 484325.59 | 5041037 | 0.01011 | 295.77 | 547.39 | 0 | 24-HR | NORMALR | 1ST | 21010224 | Acute
484326_5041537 | 484325.59 | 5041537 | 0.00848 | 466.18 | 466.18 | 0 | 24-HR | NORMALR | 1ST | 21010224 | Acute
484326_5042037 | 484325.59 | 5042037 | 0.00772 | 417.33 | 547.39 | 0 | 24-HR | NORMALR | 1ST | 21010224 | Acute
484326_5042537 | 484325.59 | 5042537 | 0.00673 | 497.04 | 522.72 | 0 | 24-HR | NORMALR | 1ST | 21010224 | Acute
484326_5043037 | 484325.59 | 5043037 | 0.00631 | 400.57 | 547.39 | 0 | 24-HR | NORMALR | 1ST | 21010224 | Acute
484326_5043537 | 484325.59 | 5043537 | 0.00793 | 223.95 | 547.39 | 0 | 24-HR | NORMALR | 1ST | 21010224 | Acute
484326_5044037 | 484325.59 | 5044037 | 0.00985 | 187.28 | 547.39 | 0 | 24-HR | NORMALR | 1ST | 22110224 | Acute
484326_5044537 | 484325.59 | 5044537 | 0.01419 | 104.07 | 547.39 | 0 | 24-HR | NORMALR | 1ST | 21030524 | Acute
484326_5045037 | 484325.59 | 5045037 | 0.01249 | 73.05 | 547.39 | 0 | 24-HR | NORMALR | 1ST | 22110224 | Acute
484326_5045537 | 484325.59 | 5045537 | 0.01194 | 71.9 | 547.39 | 0 | 24-HR | NORMALR | 1ST | 20030624 | Acute
484823_5041037 | 484822.66 | 5041037 | 0.01088 | 392.67 | 467.53 | 0 | 24-HR | NORMALR | 1ST | 20010624 | Acute
484823_5041537 | 484822.66 | 5041537 | 0.01049 | 320.05 | 547.39 | 0 | 24-HR | NORMALR | 1ST | 20010624 | Acute
484823_5042037 | 484822.66 | 5042037 | 0.00953 | 361.09 | 547.39 | 0 | 24-HR | NORMALR | 1ST | 20010624 | Acute
484823_5042537 | 484822.66 | 5042537 | 0.00848 | 459.18 | 519.51 | 0 | 24-HR | NORMALR | 1ST | 20010624 | Acute
484823_5043037 | 484822.66 | 5043037 | 0.00899 | 287.45 | 547.39 | 0 | 24-HR | NORMALR | 1ST | 20010624 | Acute
484823_5043537 | 484822.66 | 5043537 | 0.01103 | 209 | 547.39 | 0 | 24-HR | NORMALR | 1ST | 20010624 | Acute
484823_5044037 | 484822.66 | 5044037 | 0.01514 | 105.49 | 547.39 | 0 | 24-HR | NORMALR | 1ST | 22020624 | Acute
484823_5044537 | 484822.66 | 5044537 | 0.01298 | 75.94 | 547.39 | 0 | 24-HR | NORMALR | 1ST | 20101124 | Acute
484823_5045037 | 484822.66 | 5045037 | 0.01219 | 69.82 | 547.39 | 0 | 24-HR | NORMALR | 1ST | 20101124 | Acute
484823_5045537 | 484822.66 | 5045537 | 0.01181 | 78.65 | 547.39 | 0 | 24-HR | NORMALR | 1ST | 20101124 | Acute
485320_5041037 | 485319.72 | 5041037 | 0.01105 | 329.31 | 522.72 | 0 | 24-HR | NORMALR | 1ST | 21111424 | Acute
485320_5041537 | 485319.72 | 5041537 | 0.01399 | 222.05 | 547.39 | 0 | 24-HR | NORMALR | 1ST | 21111424 | Acute
485320_5042037 | 485319.72 | 5042037 | 0.00969 | 304.23 | 547.39 | 0 | 24-HR | NORMALR | 1ST | 21111424 | Acute
485320_5042537 | 485319.72 | 5042537 | 0.0102 | 258.51 | 547.39 | 0 | 24-HR | NORMALR | 1ST | 21111424 | Acute
485320_5043037 | 485319.72 | 5043037 | 0.01405 | 179.89 | 547.39 | 0 | 24-HR | NORMALR | 1ST | 21111424 | Acute
485320_5043537 | 485319.72 | 5043537 | 0.01548 | 82.81 | 547.39 | 0 | 24-HR | NORMALR | 1ST | 21111424 | Acute
485320_5044037 | 485319.72 | 5044037 | 0.01395 | 66.35 | 547.39 | 0 | 24-HR | NORMALR | 1ST | 21111424 | Acute
485320_5044537 | 485319.72 | 5044537 | 0.01309 | 67.88 | 547.39 | 0 | 24-HR | NORMALR | 1ST | 21122424 | Acute
485320_5045037 | 485319.72 | 5045037 | 0.01258 | 84.6 | 547.39 | 0 | 24-HR | NORMALR | 1ST | 21122424 | Acute
485320_5045537 | 485319.72 | 5045537 | 0.01526 | 119.5 | 547.39 | 0 | 24-HR | NORMALR | 1ST | 21112424 | Acute
485817_5041037 | 485816.75 | 5041037 | 0.00767 | 311.04 | 464.44 | 0 | 24-HR | NORMALR | 1ST | 21111424 | Acute
485817_5041537 | 485816.75 | 5041537 | 0.01907 | 154.04 | 547.39 | 0 | 24-HR | NORMALR | 1ST | 20092824 | Acute
485817_5042037 | 485816.75 | 5042037 | 0.01395 | 169.09 | 547.39 | 0 | 24-HR | NORMALR | 1ST | 21111424 | Acute
485817_5042537 | 485816.75 | 5042537 | 0.0247 | 122.75 | 547.39 | 0 | 24-HR | NORMALR | 1ST | 20092824 | Acute
485817_5043037 | 485816.75 | 5043037 | 0.01559 | 75.39 | 547.39 | 0 | 24-HR | NORMALR | 1ST | 21111424 | Acute
485817_5043537 | 485816.75 | 5043537 | 0.01448 | 64.34 | 547.39 | 0 | 24-HR | NORMALR | 1ST | 21111424 | Acute
485817_5044037 | 485816.75 | 5044037 | 0.01372 | 65.48 | 547.39 | 0 | 24-HR | NORMALR | 1ST | 21111424 | Acute
485817_5044537 | 485816.75 | 5044537 | 0.01327 | 93.95 | 547.39 | 0 | 24-HR | NORMALR | 1ST | 21111424 | Acute
485817_5045037 | 485816.75 | 5045037 | 0.01598 | 150.27 | 547.39 | 0 | 24-HR | NORMALR | 1ST | 20092824 | Acute
485817_5045537 | 485816.75 | 5045537 | 0.01106 | 162.96 | 547.36 | 0 | 24-HR | NORMALR | 1ST | 20092824 | Acute
486314_5041037 | 486313.81 | 5041037 | 0.01008 | 229.34 | 534.4 | 0 | 24-HR | NORMALR | 1ST | 22010624 | Acute
486314_5041537 | 486313.81 | 5041537 | 0.02425 | 92.48 | 547.39 | 0 | 24-HR | NORMALR | 1ST | 24050424 | Acute
486314_5042037 | 486313.81 | 5042037 | 0.02238 | 98.16 | 547.39 | 0 | 24-HR | NORMALR | 1ST | 24050424 | Acute
486314_5042537 | 486313.81 | 5042537 | 0.01839 | 66.93 | 547.39 | 0 | 24-HR | NORMALR | 1ST | 24050424 | Acute
486314_5043037 | 486313.81 | 5043037 | 0.0158 | 62.36 | 547.39 | 0 | 24-HR | NORMALR | 1ST | 24050424 | Acute
486314_5043537 | 486313.81 | 5043537 | 0.01376 | 62.13 | 547.39 | 0 | 24-HR | NORMALR | 1ST | 24050424 | Acute
486314_5044037 | 486313.81 | 5044037 | 0.01963 | 115.55 | 547.39 | 0 | 24-HR | NORMALR | 1ST | 23021224 | Acute
486314_5044537 | 486313.81 | 5044537 | 0.01087 | 165.69 | 547.36 | 0 | 24-HR | NORMALR | 1ST | 22100824 | Acute
486314_5045037 | 486313.81 | 5045037 | 0.00661 | 201.24 | 519.51 | 0 | 24-HR | NORMALR | 1ST | 21111424 | Acute
486314_5045537 | 486313.81 | 5045537 | 0.00461 | 271.17 | 354.83 | 0 | 24-HR | NORMALR | 1ST | 21111424 | Acute
486811_5041037 | 486810.88 | 5041037 | 0.03001 | 119.55 | 547.39 | 0 | 24-HR | NORMALR | 1ST | 23051324 | Acute
486811_5041537 | 486810.88 | 5041537 | 0.01621 | 77.22 | 547.39 | 0 | 24-HR | NORMALR | 1ST | 20112724 | Acute
486811_5042037 | 486810.88 | 5042037 | 0.01783 | 65.45 | 547.39 | 0 | 24-HR | NORMALR | 1ST | 20112724 | Acute
486811_5042537 | 486810.88 | 5042537 | 0.01743 | 60.71 | 547.39 | 0 | 24-HR | NORMALR | 1ST | 20112724 | Acute
486811_5043037 | 486810.88 | 5043037 | 0.01794 | 62.84 | 547.39 | 0 | 24-HR | NORMALR | 1ST | 20112724 | Acute
486811_5043537 | 486810.88 | 5043537 | 0.02876 | 111.85 | 547.39 | 0 | 24-HR | NORMALR | 1ST | 23051324 | Acute
486811_5044037 | 486810.88 | 5044037 | 0.02469 | 111.25 | 547.39 | 0 | 24-HR | NORMALR | 1ST | 23051324 | Acute
486811_5044537 | 486810.88 | 5044537 | 0.00766 | 198.44 | 519.51 | 0 | 24-HR | NORMALR | 1ST | 22010624 | Acute
486811_5045037 | 486810.88 | 5045037 | 0.00504 | 313.74 | 354.83 | 0 | 24-HR | NORMALR | 1ST | 21012024 | Acute
486811_5045537 | 486810.88 | 5045537 | 0.00533 | 278.37 | 354.83 | 0 | 24-HR | NORMALR | 1ST | 21012024 | Acute
487308_5041037 | 487307.94 | 5041037 | 0.01473 | 70.28 | 547.39 | 0 | 24-HR | NORMALR | 1ST | 21122324 | Acute
487308_5041537 | 487307.94 | 5041537 | 0.01297 | 60.68 | 547.39 | 0 | 24-HR | NORMALR | 1ST | 20011124 | Acute
487308_5042037 | 487307.94 | 5042037 | 0.01267 | 59.77 | 547.39 | 0 | 24-HR | NORMALR | 1ST | 20011124 | Acute
487308_5042537 | 487307.94 | 5042537 | 0.0121 | 58.89 | 547.39 | 0 | 24-HR | NORMALR | 1ST | 20011124 | Acute
487308_5043037 | 487307.94 | 5043037 | 0.01249 | 69.38 | 547.39 | 0 | 24-HR | NORMALR | 1ST | 23012124 | Acute
487308_5043537 | 487307.94 | 5043537 | 0.02074 | 103.77 | 547.39 | 0 | 24-HR | NORMALR | 1ST | 23051324 | Acute
487308_5044037 | 487307.94 | 5044037 | 0.01974 | 146.12 | 522.72 | 0 | 24-HR | NORMALR | 1ST | 23051324 | Acute
487308_5044537 | 487307.94 | 5044537 | 0.00526 | 246.28 | 354.83 | 0 | 24-HR | NORMALR | 1ST | 21012024 | Acute
487308_5045037 | 487307.94 | 5045037 | 0.00525 | 281.81 | 354.83 | 0 | 24-HR | NORMALR | 1ST | 21012024 | Acute
487308_5045537 | 487307.94 | 5045537 | 0.00947 | 174.33 | 354.83 | 0 | 24-HR | NORMALR | 1ST | 23051324 | Acute
487805_5041037 | 487805 | 5041037 | 0.01673 | 56.98 | 547.39 | 0 | 24-HR | NORMALR | 1ST | 21122324 | Acute
487805_5041537 | 487805 | 5041537 | 0.01542 | 58.21 | 547.39 | 0 | 24-HR | NORMALR | 1ST | 21122324 | Acute
487805_5042037 | 487805 | 5042037 | 0.0133 | 58.44 | 547.39 | 0 | 24-HR | NORMALR | 1ST | 21122324 | Acute
487805_5042537 | 487805 | 5042537 | 0.01237 | 91.13 | 547.36 | 0 | 24-HR | NORMALR | 1ST | 22040524 | Acute
487805_5043037 | 487805 | 5043037 | 0.02079 | 126.95 | 522.72 | 0 | 24-HR | NORMALR | 1ST | 21100224 | Acute
487805_5043537 | 487805 | 5043537 | 0.02339 | 111.39 | 534.4 | 0 | 24-HR | NORMALR | 1ST | 21100224 | Acute
487805_5044037 | 487805 | 5044037 | 0.00653 | 189.51 | 354.83 | 0 | 24-HR | NORMALR | 1ST | 20011124 | Acute
487805_5044537 | 487805 | 5044537 | 0.00362 | 270.4 | 339.48 | 0 | 24-HR | NORMALR | 1ST | 20011124 | Acute
487805_5045037 | 487805 | 5045037 | 0.00542 | 208.06 | 354.83 | 0 | 24-HR | NORMALR | 1ST | 20011124 | Acute
487805_5045537 | 487805 | 5045537 | 0.01181 | 88.08 | 354.83 | 0 | 24-HR | NORMALR | 1ST | 23012124 | Acute
488302_5041037 | 488302.06 | 5041037 | 0.0137 | 57.01 | 522.72 | 0 | 24-HR | NORMALR | 1ST | 24042824 | Acute
488302_5041537 | 488302.06 | 5041537 | 0.01378 | 56.81 | 534.4 | 0 | 24-HR | NORMALR | 1ST | 21122324 | Acute
488302_5042037 | 488302.06 | 5042037 | 0.01472 | 57.63 | 545.03 | 0 | 24-HR | NORMALR | 1ST | 21122324 | Acute
488302_5042537 | 488302.06 | 5042537 | 0.02048 | 112.58 | 519.51 | 0 | 24-HR | NORMALR | 1ST | 22122524 | Acute
488302_5043037 | 488302.06 | 5043037 | 0.02096 | 112.26 | 519.51 | 0 | 24-HR | NORMALR | 1ST | 24112524 | Acute
488302_5043537 | 488302.06 | 5043537 | 0.01614 | 140.21 | 339.48 | 0 | 24-HR | NORMALR | 1ST | 24112524 | Acute
488302_5044037 | 488302.06 | 5044037 | 0.00482 | 233.68 | 277.96 | 0 | 24-HR | NORMALR | 1ST | 23022024 | Acute
488302_5044537 | 488302.06 | 5044537 | 0.00548 | 192.62 | 339.48 | 0 | 24-HR | NORMALR | 1ST | 23022024 | Acute
488302_5045037 | 488302.06 | 5045037 | 0.01945 | 110.01 | 354.83 | 0 | 24-HR | NORMALR | 1ST | 21100224 | Acute
488302_5045537 | 488302.06 | 5045537 | 0.00847 | 85.4 | 354.83 | 0 | 24-HR | NORMALR | 1ST | 20011324 | Acute
488799_5041037 | 488799.13 | 5041037 | 0.01446 | 56.29 | 518.78 | 0 | 24-HR | NORMALR | 1ST | 23122124 | Acute
488799_5041537 | 488799.13 | 5041537 | 0.01342 | 56.51 | 519.51 | 0 | 24-HR | NORMALR | 1ST | 24042824 | Acute
488799_5042037 | 488799.13 | 5042037 | 0.01254 | 86.76 | 133.04 | 0 | 24-HR | NORMALR | 1ST | 24042824 | Acute
488799_5042537 | 488799.13 | 5042537 | 0.01257 | 127.7 | 127.7 | 0 | 24-HR | NORMALR | 1ST | 21122324 | Acute
488799_5043037 | 488799.13 | 5043037 | 0.01542 | 104.94 | 309.49 | 0 | 24-HR | NORMALR | 1ST | 21062724 | Acute
488799_5043537 | 488799.13 | 5043537 | 0.00684 | 178.58 | 277.96 | 0 | 24-HR | NORMALR | 1ST | 21122324 | Acute
488799_5044037 | 488799.13 | 5044037 | 0.00682 | 179.43 | 284.89 | 0 | 24-HR | NORMALR | 1ST | 22101924 | Acute
488799_5044537 | 488799.13 | 5044537 | 0.01492 | 105.74 | 354.83 | 0 | 24-HR | NORMALR | 1ST | 24112524 | Acute
488799_5045037 | 488799.13 | 5045037 | 0.01083 | 94.41 | 354.83 | 0 | 24-HR | NORMALR | 1ST | 22123024 | Acute
488799_5045537 | 488799.13 | 5045537 | 0.0088 | 57.74 | 354.83 | 0 | 24-HR | NORMALR | 1ST | 22040524 | Acute
489296_5041037 | 489296.19 | 5041037 | 0.01248 | 55.89 | 55.89 | 0 | 24-HR | NORMALR | 1ST | 22121524 | Acute
489296_5041537 | 489296.19 | 5041537 | 0.01386 | 60.3 | 66.05 | 0 | 24-HR | NORMALR | 1ST | 23122124 | Acute
489296_5042037 | 489296.19 | 5042037 | 0.01475 | 85.46 | 130.44 | 0 | 24-HR | NORMALR | 1ST | 23122124 | Acute
489296_5042537 | 489296.19 | 5042537 | 0.01386 | 102.82 | 132.2 | 0 | 24-HR | NORMALR | 1ST | 24112624 | Acute
489296_5043037 | 489296.19 | 5043037 | 0.01104 | 86.32 | 282.44 | 0 | 24-HR | NORMALR | 1ST | 24042824 | Acute
489296_5043537 | 489296.19 | 5043537 | 0.02155 | 113.18 | 284.68 | 0 | 24-HR | NORMALR | 1ST | 24112624 | Acute
489296_5044037 | 489296.19 | 5044037 | 0.01461 | 112.09 | 339.48 | 0 | 24-HR | NORMALR | 1ST | 24112624 | Acute
489296_5044537 | 489296.19 | 5044537 | 0.0121 | 77.99 | 354.83 | 0 | 24-HR | NORMALR | 1ST | 21122324 | Acute
489296_5045037 | 489296.19 | 5045037 | 0.01118 | 62.88 | 354.83 | 0 | 24-HR | NORMALR | 1ST | 21122324 | Acute
489296_5045537 | 489296.19 | 5045537 | 0.00935 | 53.11 | 354.83 | 0 | 24-HR | NORMALR | 1ST | 21122324 | Acute
489793_5041037 | 489793.25 | 5041037 | 0.0099 | 60.09 | 76.28 | 0 | 24-HR | NORMALR | 1ST | 22033024 | Acute
489793_5041537 | 489793.25 | 5041537 | 0.01175 | 61.99 | 61.99 | 0 | 24-HR | NORMALR | 1ST | 22121524 | Acute
489793_5042037 | 489793.25 | 5042037 | 0.01174 | 68.94 | 68.94 | 0 | 24-HR | NORMALR | 1ST | 23122124 | Acute
489793_5042537 | 489793.25 | 5042537 | 0.01358 | 62.7 | 113.49 | 0 | 24-HR | NORMALR | 1ST | 23122124 | Acute
489793_5043037 | 489793.25 | 5043037 | 0.01223 | 67.27 | 277.96 | 0 | 24-HR | NORMALR | 1ST | 23122124 | Acute
489793_5043537 | 489793.25 | 5043537 | 0.01108 | 58.71 | 309.13 | 0 | 24-HR | NORMALR | 1ST | 24042824 | Acute
489793_5044037 | 489793.25 | 5044037 | 0.01029 | 64.36 | 339.48 | 0 | 24-HR | NORMALR | 1ST | 24042824 | Acute
489793_5044537 | 489793.25 | 5044537 | 0.00986 | 63.7 | 339.48 | 0 | 24-HR | NORMALR | 1ST | 21122324 | Acute
489793_5045037 | 489793.25 | 5045037 | 0.0105 | 59.33 | 339.48 | 0 | 24-HR | NORMALR | 1ST | 21122324 | Acute
489793_5045537 | 489793.25 | 5045537 | 0.01052 | 57.42 | 339.48 | 0 | 24-HR | NORMALR | 1ST | 21122324 | Acute
490290_5041037 | 490290.28 | 5041037 | 0.01092 | 67.9 | 67.9 | 0 | 24-HR | NORMALR | 1ST | 22033024 | Acute
490290_5041537 | 490290.28 | 5041537 | 0.01082 | 65.6 | 65.6 | 0 | 24-HR | NORMALR | 1ST | 22033024 | Acute
490290_5042037 | 490290.28 | 5042037 | 0.01018 | 58.45 | 58.45 | 0 | 24-HR | NORMALR | 1ST | 22121524 | Acute
490290_5042537 | 490290.28 | 5042537 | 0.01041 | 56.74 | 56.74 | 0 | 24-HR | NORMALR | 1ST | 22121524 | Acute
490290_5043037 | 490290.28 | 5043037 | 0.01136 | 57.8 | 57.8 | 0 | 24-HR | NORMALR | 1ST | 23122124 | Acute
490290_5043537 | 490290.28 | 5043537 | 0.01139 | 53.95 | 277.96 | 0 | 24-HR | NORMALR | 1ST | 23122124 | Acute
490290_5044037 | 490290.28 | 5044037 | 0.01006 | 55.93 | 277.96 | 0 | 24-HR | NORMALR | 1ST | 24042824 | Acute
490290_5044537 | 490290.28 | 5044537 | 0.01004 | 58.48 | 277.96 | 0 | 24-HR | NORMALR | 1ST | 24042824 | Acute
490290_5045037 | 490290.28 | 5045037 | 0.00876 | 57.03 | 277.96 | 0 | 24-HR | NORMALR | 1ST | 24042824 | Acute
490290_5045537 | 490290.28 | 5045537 | 0.00853 | 57.6 | 57.6 | 0 | 24-HR | NORMALR | 1ST | 21122324 | Acute
490787_5041037 | 490787.34 | 5041037 | 0.01299 | 71.13 | 71.13 | 0 | 24-HR | NORMALR | 1ST | 21120124 | Acute
490787_5041537 | 490787.34 | 5041537 | 0.00959 | 59.09 | 59.09 | 0 | 24-HR | NORMALR | 1ST | 22010724 | Acute
490787_5042037 | 490787.34 | 5042037 | 0.00975 | 55.1 | 55.1 | 0 | 24-HR | NORMALR | 1ST | 22033024 | Acute
490787_5042537 | 490787.34 | 5042537 | 0.0087 | 55.19 | 55.19 | 0 | 24-HR | NORMALR | 1ST | 22121524 | Acute
490787_5043037 | 490787.34 | 5043037 | 0.00964 | 55.39 | 55.39 | 0 | 24-HR | NORMALR | 1ST | 22121524 | Acute
490787_5043537 | 490787.34 | 5043537 | 0.00905 | 52.36 | 52.36 | 0 | 24-HR | NORMALR | 1ST | 22121524 | Acute
490787_5044037 | 490787.34 | 5044037 | 0.01105 | 56.55 | 56.55 | 0 | 24-HR | NORMALR | 1ST | 23122124 | Acute
490787_5044537 | 490787.34 | 5044537 | 0.01048 | 55.75 | 55.75 | 0 | 24-HR | NORMALR | 1ST | 23122124 | Acute
490787_5045037 | 490787.34 | 5045037 | 0.00945 | 56.76 | 56.76 | 0 | 24-HR | NORMALR | 1ST | 24042824 | Acute
490787_5045537 | 490787.34 | 5045537 | 0.00916 | 58.05 | 58.05 | 0 | 24-HR | NORMALR | 1ST | 24042824 | Acute
491284_5041037 | 491284.41 | 5041037 | 0.01204 | 62.28 | 62.28 | 0 | 24-HR | NORMALR | 1ST | 21120124 | Acute
491284_5041537 | 491284.41 | 5041537 | 0.01137 | 55.96 | 55.96 | 0 | 24-HR | NORMALR | 1ST | 21120124 | Acute
491284_5042037 | 491284.41 | 5042037 | 0.00886 | 54.59 | 54.59 | 0 | 24-HR | NORMALR | 1ST | 22010724 | Acute
491284_5042537 | 491284.41 | 5042537 | 0.00929 | 53.69 | 53.69 | 0 | 24-HR | NORMALR | 1ST | 22033024 | Acute
491284_5043037 | 491284.41 | 5043037 | 0.00784 | 54.78 | 54.78 | 0 | 24-HR | NORMALR | 1ST | 22033024 | Acute
491284_5043537 | 491284.41 | 5043537 | 0.00876 | 53.75 | 53.75 | 0 | 24-HR | NORMALR | 1ST | 22121524 | Acute
491284_5044037 | 491284.41 | 5044037 | 0.00892 | 56.15 | 56.15 | 0 | 24-HR | NORMALR | 1ST | 22121524 | Acute
491284_5044537 | 491284.41 | 5044537 | 0.00938 | 55.12 | 55.12 | 0 | 24-HR | NORMALR | 1ST | 23122124 | Acute
491284_5045037 | 491284.41 | 5045037 | 0.01048 | 56.3 | 56.3 | 0 | 24-HR | NORMALR | 1ST | 23122124 | Acute
491284_5045537 | 491284.41 | 5045537 | 0.00948 | 57.31 | 57.31 | 0 | 24-HR | NORMALR | 1ST | 23122124 | Acute
491781_5041037 | 491781.47 | 5041037 | 0.01231 | 56.66 | 56.66 | 0 | 24-HR | NORMALR | 1ST | 23012624 | Acute
491781_5041537 | 491781.47 | 5041537 | 0.0107 | 55.49 | 55.49 | 0 | 24-HR | NORMALR | 1ST | 21120124 | Acute
491781_5042037 | 491781.47 | 5042037 | 0.01046 | 52.02 | 52.02 | 0 | 24-HR | NORMALR | 1ST | 21120124 | Acute
491781_5042537 | 491781.47 | 5042537 | 0.00847 | 50.96 | 50.96 | 0 | 24-HR | NORMALR | 1ST | 21120124 | Acute
491781_5043037 | 491781.47 | 5043037 | 0.00869 | 52.22 | 52.22 | 0 | 24-HR | NORMALR | 1ST | 22033024 | Acute
491781_5043537 | 491781.47 | 5043537 | 0.00808 | 54.57 | 54.57 | 0 | 24-HR | NORMALR | 1ST | 22033024 | Acute
491781_5044037 | 491781.47 | 5044037 | 0.00793 | 54.52 | 54.52 | 0 | 24-HR | NORMALR | 1ST | 22121524 | Acute
491781_5044537 | 491781.47 | 5044537 | 0.0084 | 54.49 | 54.49 | 0 | 24-HR | NORMALR | 1ST | 22121524 | Acute
491781_5045037 | 491781.47 | 5045037 | 0.008 | 55.05 | 55.05 | 0 | 24-HR | NORMALR | 1ST | 22121524 | Acute
491781_5045537 | 491781.47 | 5045537 | 0.00955 | 56.18 | 56.18 | 0 | 24-HR | NORMALR | 1ST | 23122124 | Acute
492279_5041037 | 492278.53 | 5041037 | 0.01013 | 54.39 | 54.39 | 0 | 24-HR | NORMALR | 1ST | 23012624 | Acute
492279_5041537 | 492278.53 | 5041537 | 0.01147 | 55.56 | 55.56 | 0 | 24-HR | NORMALR | 1ST | 23012624 | Acute
492279_5042037 | 492278.53 | 5042037 | 0.00965 | 49.98 | 49.98 | 0 | 24-HR | NORMALR | 1ST | 21120124 | Acute
492279_5042537 | 492278.53 | 5042537 | 0.00988 | 53.3 | 53.3 | 0 | 24-HR | NORMALR | 1ST | 21120124 | Acute
492279_5043037 | 492278.53 | 5043037 | 0.0085 | 57.56 | 57.56 | 0 | 24-HR | NORMALR | 1ST | 21120124 | Acute
492279_5043537 | 492278.53 | 5043537 | 0.00836 | 57.3 | 57.3 | 0 | 24-HR | NORMALR | 1ST | 22033024 | Acute
492279_5044037 | 492278.53 | 5044037 | 0.00838 | 58.81 | 58.81 | 0 | 24-HR | NORMALR | 1ST | 22033024 | Acute
492279_5044537 | 492278.53 | 5044537 | 0.00725 | 58.87 | 58.87 | 0 | 24-HR | NORMALR | 1ST | 22121524 | Acute
492279_5045037 | 492278.53 | 5045037 | 0.00809 | 59.11 | 59.11 | 0 | 24-HR | NORMALR | 1ST | 22121524 | Acute
492279_5045537 | 492278.53 | 5045537 | 0.00775 | 54.39 | 54.39 | 0 | 24-HR | NORMALR | 1ST | 22121524 | Acute
492776_5041037 | 492775.59 | 5041037 | 0.00851 | 55.29 | 55.29 | 0 | 24-HR | NORMALR | 1ST | 20121724 | Acute
492776_5041537 | 492775.59 | 5041537 | 0.00995 | 55.09 | 55.09 | 0 | 24-HR | NORMALR | 1ST | 23012624 | Acute
492776_5042037 | 492775.59 | 5042037 | 0.01065 | 53.76 | 53.76 | 0 | 24-HR | NORMALR | 1ST | 23012624 | Acute
492776_5042537 | 492775.59 | 5042537 | 0.0092 | 55.75 | 55.75 | 0 | 24-HR | NORMALR | 1ST | 21120124 | Acute
492776_5043037 | 492775.59 | 5043037 | 0.00947 | 57.24 | 57.24 | 0 | 24-HR | NORMALR | 1ST | 21120124 | Acute
492776_5043537 | 492775.59 | 5043537 | 0.00814 | 55.28 | 55.28 | 0 | 24-HR | NORMALR | 1ST | 21120124 | Acute
492776_5044037 | 492775.59 | 5044037 | 0.00764 | 56.08 | 56.08 | 0 | 24-HR | NORMALR | 1ST | 22033024 | Acute
492776_5044537 | 492775.59 | 5044537 | 0.00813 | 57.27 | 57.27 | 0 | 24-HR | NORMALR | 1ST | 22033024 | Acute
492776_5045037 | 492775.59 | 5045037 | 0.0067 | 56.25 | 56.25 | 0 | 24-HR | NORMALR | 1ST | 22033024 | Acute
492776_5045537 | 492775.59 | 5045537 | 0.0072 | 54.06 | 54.06 | 0 | 24-HR | NORMALR | 1ST | 22121524 | Acute
493273_5041037 | 493272.66 | 5041037 | 0.0083 | 55.41 | 55.41 | 0 | 24-HR | NORMALR | 1ST | 21112124 | Acute
493273_5041537 | 493272.66 | 5041537 | 0.0083 | 54.83 | 54.83 | 0 | 24-HR | NORMALR | 1ST | 22012124 | Acute
493273_5042037 | 493272.66 | 5042037 | 0.00936 | 49.99 | 49.99 | 0 | 24-HR | NORMALR | 1ST | 23012624 | Acute
493273_5042537 | 493272.66 | 5042537 | 0.01018 | 55.22 | 55.22 | 0 | 24-HR | NORMALR | 1ST | 23012624 | Acute
493273_5043037 | 493272.66 | 5043037 | 0.00858 | 55.89 | 55.89 | 0 | 24-HR | NORMALR | 1ST | 21120124 | Acute
493273_5043537 | 493272.66 | 5043537 | 0.00891 | 56.9 | 56.9 | 0 | 24-HR | NORMALR | 1ST | 21120124 | Acute
493273_5044037 | 493272.66 | 5044037 | 0.008 | 58.57 | 58.57 | 0 | 24-HR | NORMALR | 1ST | 21120124 | Acute
493273_5044537 | 493272.66 | 5044537 | 0.00708 | 57.8 | 57.8 | 0 | 24-HR | NORMALR | 1ST | 22033024 | Acute
493273_5045037 | 493272.66 | 5045037 | 0.00777 | 55.84 | 55.84 | 0 | 24-HR | NORMALR | 1ST | 22033024 | Acute
493273_5045537 | 493272.66 | 5045537 | 0.00684 | 54.25 | 54.25 | 0 | 24-HR | NORMALR | 1ST | 22033024 | Acute
493770_5041037 | 493769.72 | 5041037 | 0.00829 | 55.18 | 55.18 | 0 | 24-HR | NORMALR | 1ST | 21112124 | Acute
493770_5041537 | 493769.72 | 5041537 | 0.00785 | 52.8 | 52.8 | 0 | 24-HR | NORMALR | 1ST | 20121724 | Acute
493770_5042037 | 493769.72 | 5042037 | 0.00804 | 54.4 | 54.4 | 0 | 24-HR | NORMALR | 1ST | 22012124 | Acute
493770_5042537 | 493769.72 | 5042537 | 0.00954 | 56.85 | 56.85 | 0 | 24-HR | NORMALR | 1ST | 23012624 | Acute
493770_5043037 | 493769.72 | 5043037 | 0.00971 | 56.23 | 56.23 | 0 | 24-HR | NORMALR | 1ST | 23012624 | Acute
493770_5043537 | 493769.72 | 5043537 | 0.00811 | 58.28 | 58.28 | 0 | 24-HR | NORMALR | 1ST | 21120124 | Acute
493770_5044037 | 493769.72 | 5044037 | 0.00837 | 55.94 | 55.94 | 0 | 24-HR | NORMALR | 1ST | 21120124 | Acute
493770_5044537 | 493769.72 | 5044537 | 0.00767 | 57.22 | 57.22 | 0 | 24-HR | NORMALR | 1ST | 21120124 | Acute
493770_5045037 | 493769.72 | 5045037 | 0.00635 | 55.1 | 55.1 | 0 | 24-HR | NORMALR | 1ST | 22033024 | Acute
493770_5045537 | 493769.72 | 5045537 | 0.00728 | 52.92 | 52.92 | 0 | 24-HR | NORMALR | 1ST | 22033024 | Acute
494267_5041037 | 494266.75 | 5041037 | 0.00749 | 54.61 | 54.61 | 0 | 24-HR | NORMALR | 1ST | 21110324 | Acute
494267_5041537 | 494266.75 | 5041537 | 0.00797 | 55.33 | 55.33 | 0 | 24-HR | NORMALR | 1ST | 21112124 | Acute
494267_5042037 | 494266.75 | 5042037 | 0.00753 | 54.62 | 54.62 | 0 | 24-HR | NORMALR | 1ST | 20121724 | Acute
494267_5042537 | 494266.75 | 5042537 | 0.00786 | 57.12 | 57.12 | 0 | 24-HR | NORMALR | 1ST | 22012124 | Acute
494267_5043037 | 494266.75 | 5043037 | 0.00931 | 57.57 | 57.57 | 0 | 24-HR | NORMALR | 1ST | 23012624 | Acute
494267_5043537 | 494266.75 | 5043537 | 0.00939 | 58.53 | 58.53 | 0 | 24-HR | NORMALR | 1ST | 23012624 | Acute
494267_5044037 | 494266.75 | 5044037 | 0.0076 | 58.21 | 58.21 | 0 | 24-HR | NORMALR | 1ST | 21120124 | Acute
494267_5044537 | 494266.75 | 5044537 | 0.00771 | 50.34 | 50.34 | 0 | 24-HR | NORMALR | 1ST | 21120124 | Acute
494267_5045037 | 494266.75 | 5045037 | 0.0073 | 54.67 | 54.67 | 0 | 24-HR | NORMALR | 1ST | 21120124 | Acute
494267_5045537 | 494266.75 | 5045537 | 0.00575 | 44.14 | 54.42 | 0 | 24-HR | NORMALR | 1ST | 22010724 | Acute
494764_5041037 | 494763.81 | 5041037 | 0.0062 | 55.73 | 55.73 | 0 | 24-HR | NORMALR | 1ST | 24032024 | Acute
494764_5041537 | 494763.81 | 5041537 | 0.00748 | 55.43 | 55.43 | 0 | 24-HR | NORMALR | 1ST | 21110324 | Acute
494764_5042037 | 494763.81 | 5042037 | 0.00741 | 52.5 | 52.5 | 0 | 24-HR | NORMALR | 1ST | 21112124 | Acute
494764_5042537 | 494763.81 | 5042537 | 0.00707 | 54.96 | 54.96 | 0 | 24-HR | NORMALR | 1ST | 20121724 | Acute
494764_5043037 | 494763.81 | 5043037 | 0.00747 | 56.57 | 56.57 | 0 | 24-HR | NORMALR | 1ST | 22012124 | Acute
494764_5043537 | 494763.81 | 5043537 | 0.00906 | 58.29 | 58.29 | 0 | 24-HR | NORMALR | 1ST | 23012624 | Acute
494764_5044037 | 494763.81 | 5044037 | 0.00874 | 56.07 | 56.07 | 0 | 24-HR | NORMALR | 1ST | 23012624 | Acute
494764_5044537 | 494763.81 | 5044537 | 0.00704 | 54.85 | 54.85 | 0 | 24-HR | NORMALR | 1ST | 21120124 | Acute
494764_5045037 | 494763.81 | 5045037 | 0.00741 | 53.41 | 53.41 | 0 | 24-HR | NORMALR | 1ST | 21120124 | Acute
494764_5045537 | 494763.81 | 5045537 | 0.00681 | 47.63 | 47.63 | 0 | 24-HR | NORMALR | 1ST | 21120124 | Acute
495261_5041037 | 495260.88 | 5041037 | 0.00695 | 55.92 | 55.92 | 0 | 24-HR | NORMALR | 1ST | 22112124 | Acute
495261_5041537 | 495260.88 | 5041537 | 0.00638 | 54.88 | 54.88 | 0 | 24-HR | NORMALR | 1ST | 21110324 | Acute
495261_5042037 | 495260.88 | 5042037 | 0.00713 | 53.56 | 53.56 | 0 | 24-HR | NORMALR | 1ST | 21112124 | Acute
495261_5042537 | 495260.88 | 5042537 | 0.00706 | 57.04 | 57.04 | 0 | 24-HR | NORMALR | 1ST | 21112124 | Acute
495261_5043037 | 495260.88 | 5043037 | 0.00665 | 56.58 | 56.58 | 0 | 24-HR | NORMALR | 1ST | 22012124 | Acute
495261_5043537 | 495260.88 | 5043537 | 0.00698 | 53.71 | 53.71 | 0 | 24-HR | NORMALR | 1ST | 23012624 | Acute
495261_5044037 | 495260.88 | 5044037 | 0.0085 | 54.47 | 54.47 | 0 | 24-HR | NORMALR | 1ST | 23012624 | Acute
495261_5044537 | 495260.88 | 5044537 | 0.00779 | 46.12 | 46.12 | 0 | 24-HR | NORMALR | 1ST | 23012624 | Acute
495261_5045037 | 495260.88 | 5045037 | 0.0065 | 49.55 | 51.01 | 0 | 24-HR | NORMALR | 1ST | 21120124 | Acute
495261_5045537 | 495260.88 | 5045537 | 0.00693 | 50.32 | 50.32 | 0 | 24-HR | NORMALR | 1ST | 21120124 | Acute
495758_5041037 | 495757.94 | 5041037 | 0.00734 | 56.38 | 56.38 | 0 | 24-HR | NORMALR | 1ST | 22112124 | Acute
495758_5041537 | 495757.94 | 5041537 | 0.00566 | 48.41 | 55.41 | 0 | 24-HR | NORMALR | 1ST | 21102124 | Acute
495758_5042037 | 495757.94 | 5042037 | 0.00671 | 55.28 | 55.28 | 0 | 24-HR | NORMALR | 1ST | 21110324 | Acute
495758_5042537 | 495757.94 | 5042537 | 0.00707 | 56 | 56 | 0 | 24-HR | NORMALR | 1ST | 21112124 | Acute
495758_5043037 | 495757.94 | 5043037 | 0.00661 | 56.31 | 56.31 | 0 | 24-HR | NORMALR | 1ST | 20121724 | Acute
495758_5043537 | 495757.94 | 5043537 | 0.00655 | 54.78 | 54.78 | 0 | 24-HR | NORMALR | 1ST | 22012124 | Acute
495758_5044037 | 495757.94 | 5044037 | 0.00673 | 48.3 | 48.3 | 0 | 24-HR | NORMALR | 1ST | 23012624 | Acute
495758_5044537 | 495757.94 | 5044537 | 0.00798 | 50.27 | 50.27 | 0 | 24-HR | NORMALR | 1ST | 23012624 | Acute
495758_5045037 | 495757.94 | 5045037 | 0.00768 | 51.57 | 51.57 | 0 | 24-HR | NORMALR | 1ST | 23012624 | Acute
495758_5045537 | 495757.94 | 5045537 | 0.00624 | 53.48 | 53.48 | 0 | 24-HR | NORMALR | 1ST | 21120124 | Acute
496255_5041037 | 496255 | 5041037 | 0.00713 | 57.23 | 57.23 | 0 | 24-HR | NORMALR | 1ST | 20111624 | Acute
496255_5041537 | 496255 | 5041537 | 0.00624 | 44.64 | 56.08 | 0 | 24-HR | NORMALR | 1ST | 22112124 | Acute
496255_5042037 | 496255 | 5042037 | 0.00565 | 55.93 | 55.93 | 0 | 24-HR | NORMALR | 1ST | 24032024 | Acute
496255_5042537 | 496255 | 5042537 | 0.00673 | 55.55 | 55.55 | 0 | 24-HR | NORMALR | 1ST | 21110324 | Acute
496255_5043037 | 496255 | 5043037 | 0.00651 | 47.89 | 54.43 | 0 | 24-HR | NORMALR | 1ST | 21112124 | Acute
496255_5043537 | 496255 | 5043537 | 0.00606 | 46.02 | 46.72 | 0 | 24-HR | NORMALR | 1ST | 20121724 | Acute
496255_5044037 | 496255 | 5044037 | 0.00613 | 43.95 | 43.95 | 0 | 24-HR | NORMALR | 1ST | 22012124 | Acute
496255_5044537 | 496255 | 5044537 | 0.00683 | 52.11 | 52.11 | 0 | 24-HR | NORMALR | 1ST | 23012624 | Acute
496255_5045037 | 496255 | 5045037 | 0.00773 | 50.61 | 50.61 | 0 | 24-HR | NORMALR | 1ST | 23012624 | Acute
496255_5045537 | 496255 | 5045537 | 0.00722 | 48.94 | 48.94 | 0 | 24-HR | NORMALR | 1ST | 23012624 | Acute
491755_5040537 | 491755 | 5040537 | 0.01099 | 59.35 | 59.35 | 0 | 24-HR | NORMALR | 1ST | 23012624 | Acute
491755_5040040 | 491755 | 5040040 | 0.01055 | 63.37 | 63.37 | 0 | 24-HR | NORMALR | 1ST | 20121724 | Acute
491755_5039543 | 491755 | 5039543 | 0.01029 | 58.63 | 58.63 | 0 | 24-HR | NORMALR | 1ST | 21112124 | Acute
491755_5039046 | 491755 | 5039046 | 0.00878 | 50.64 | 54.6 | 0 | 24-HR | NORMALR | 1ST | 22112124 | Acute
491755_5038549 | 491755 | 5038549 | 0.00983 | 50.22 | 50.22 | 0 | 24-HR | NORMALR | 1ST | 21030424 | Acute
491755_5038052 | 491755 | 5038051.5 | 0.0106 | 50.1 | 50.1 | 0 | 24-HR | NORMALR | 1ST | 21030424 | Acute
491755_5037555 | 491755 | 5037554.5 | 0.01005 | 48.7 | 48.7 | 0 | 24-HR | NORMALR | 1ST | 23122524 | Acute
491755_5037058 | 491755 | 5037057.5 | 0.01009 | 47.09 | 47.09 | 0 | 24-HR | NORMALR | 1ST | 23122524 | Acute
491755_5036561 | 491755 | 5036560.5 | 0.01262 | 51.56 | 223.11 | 0 | 24-HR | NORMALR | 1ST | 23122524 | Acute
491755_5036064 | 491755 | 5036063.5 | 0.03659 | 118.67 | 223.11 | 0 | 24-HR | NORMALR | 1ST | 22012324 | Acute
491755_5035567 | 491755 | 5035566.5 | 0.03493 | 132.43 | 223.11 | 0 | 24-HR | NORMALR | 1ST | 21031224 | Acute
491755_5035070 | 491755 | 5035069.5 | 0.03378 | 135.45 | 237.97 | 0 | 24-HR | NORMALR | 1ST | 22112124 | Acute
491755_5034573 | 491755 | 5034572.5 | 0.01836 | 85.75 | 307.39 | 0 | 24-HR | NORMALR | 1ST | 22100424 | Acute
491755_5034075 | 491755 | 5034075 | 0.0187 | 65.49 | 344.08 | 0 | 24-HR | NORMALR | 1ST | 23121424 | Acute
491755_5033578 | 491755 | 5033578 | 0.01813 | 79.61 | 347 | 0 | 24-HR | NORMALR | 1ST | 24052524 | Acute
491755_5033081 | 491755 | 5033081 | 0.01834 | 73.96 | 347 | 0 | 24-HR | NORMALR | 1ST | 20012024 | Acute
491755_5032584 | 491755 | 5032584 | 0.03034 | 88.25 | 347 | 0 | 24-HR | NORMALR | 1ST | 20120324 | Acute
491755_5032087 | 491755 | 5032087 | 0.03766 | 94.78 | 347 | 0 | 24-HR | NORMALR | 1ST | 22012824 | Acute
491755_5031590 | 491755 | 5031590 | 0.05093 | 113.8 | 347 | 0 | 24-HR | NORMALR | 1ST | 24102924 | Acute
491755_5031093 | 491755 | 5031093 | 0.03064 | 77.13 | 347 | 0 | 24-HR | NORMALR | 1ST | 23121624 | Acute
491755_5030596 | 491755 | 5030596 | 0.03002 | 77.4 | 347 | 0 | 24-HR | NORMALR | 1ST | 23103024 | Acute
491755_5030099 | 491755 | 5030099 | 0.03058 | 94.79 | 94.79 | 0 | 24-HR | NORMALR | 1ST | 22061524 | Acute
491755_5029602 | 491755 | 5029601.5 | 0.02858 | 58.22 | 96.63 | 0 | 24-HR | NORMALR | 1ST | 23112024 | Acute
491755_5029105 | 491755 | 5029104.5 | 0.02591 | 66.11 | 66.11 | 0 | 24-HR | NORMALR | 1ST | 22021224 | Acute
491755_5028608 | 491755 | 5028607.5 | 0.01844 | 68.63 | 499.83 | 0 | 24-HR | NORMALR | 1ST | 22112324 | Acute
491755_5028111 | 491755 | 5028110.5 | 0.02142 | 73.71 | 499.83 | 0 | 24-HR | NORMALR | 1ST | 21112424 | Acute
491755_5027614 | 491755 | 5027613.5 | 0.0183 | 52.15 | 499.83 | 0 | 24-HR | NORMALR | 1ST | 23102924 | Acute
491755_5027117 | 491755 | 5027116.5 | 0.02247 | 53.13 | 499.83 | 0 | 24-HR | NORMALR | 1ST | 22020524 | Acute
491755_5026620 | 491755 | 5026619.5 | 0.02389 | 62.63 | 499.83 | 0 | 24-HR | NORMALR | 1ST | 22020524 | Acute
491755_5026123 | 491755 | 5026122.5 | 0.02229 | 90.3 | 499.83 | 0 | 24-HR | NORMALR | 1ST | 22020524 | Acute
491755_5025625 | 491755 | 5025625 | 0.02592 | 89.85 | 499.83 | 0 | 24-HR | NORMALR | 1ST | 24121024 | Acute
491755_5025128 | 491755 | 5025128 | 0.01708 | 75.13 | 499.83 | 0 | 24-HR | NORMALR | 1ST | 24121024 | Acute
491755_5024631 | 491755 | 5024631 | 0.01183 | 60.04 | 261.91 | 0 | 24-HR | NORMALR | 1ST | 24062824 | Acute
491755_5024134 | 491755 | 5024134 | 0.01108 | 56.71 | 261.91 | 0 | 24-HR | NORMALR | 1ST | 22112224 | Acute
491755_5023637 | 491755 | 5023637 | 0.01138 | 62.93 | 233.45 | 0 | 24-HR | NORMALR | 1ST | 22112224 | Acute
492255_5040537 | 492255 | 5040537 | 0.00921 | 54.18 | 54.18 | 0 | 24-HR | NORMALR | 1ST | 20121724 | Acute
492255_5040040 | 492255 | 5040040 | 0.00979 | 57.34 | 57.34 | 0 | 24-HR | NORMALR | 1ST | 21112124 | Acute
492255_5039543 | 492255 | 5039543 | 0.00825 | 53.54 | 53.54 | 0 | 24-HR | NORMALR | 1ST | 21110324 | Acute
492255_5039046 | 492255 | 5039046 | 0.00974 | 51.62 | 51.62 | 0 | 24-HR | NORMALR | 1ST | 22112124 | Acute
492255_5038549 | 492255 | 5038549 | 0.01064 | 49.19 | 49.19 | 0 | 24-HR | NORMALR | 1ST | 21030424 | Acute
492255_5038052 | 492255 | 5038051.5 | 0.00975 | 48.99 | 138.39 | 0 | 24-HR | NORMALR | 1ST | 23122524 | Acute
492255_5037555 | 492255 | 5037554.5 | 0.00915 | 47 | 159.51 | 0 | 24-HR | NORMALR | 1ST | 23122524 | Acute
492255_5037058 | 492255 | 5037057.5 | 0.01051 | 58.12 | 159.51 | 0 | 24-HR | NORMALR | 1ST | 20100124 | Acute
492255_5036561 | 492255 | 5036560.5 | 0.01269 | 59.65 | 223.11 | 0 | 24-HR | NORMALR | 1ST | 23122524 | Acute
492255_5036064 | 492255 | 5036063.5 | 0.0135 | 76.86 | 255.23 | 0 | 24-HR | NORMALR | 1ST | 23122524 | Acute
492255_5035567 | 492255 | 5035566.5 | 0.03463 | 134.7 | 238.48 | 0 | 24-HR | NORMALR | 1ST | 21031224 | Acute
492255_5035070 | 492255 | 5035069.5 | 0.02002 | 169.23 | 241.01 | 0 | 24-HR | NORMALR | 1ST | 22112124 | Acute
492255_5034573 | 492255 | 5034572.5 | 0.03075 | 131.83 | 307.39 | 0 | 24-HR | NORMALR | 1ST | 22091924 | Acute
492255_5034075 | 492255 | 5034075 | 0.03676 | 102.9 | 344.08 | 0 | 24-HR | NORMALR | 1ST | 22121124 | Acute
492255_5033578 | 492255 | 5033578 | 0.03415 | 106.96 | 347 | 0 | 24-HR | NORMALR | 1ST | 21033024 | Acute
492255_5033081 | 492255 | 5033081 | 0.04093 | 112.94 | 347 | 0 | 24-HR | NORMALR | 1ST | 24100624 | Acute
492255_5032584 | 492255 | 5032584 | 0.03389 | 109.94 | 347 | 0 | 24-HR | NORMALR | 1ST | 24030824 | Acute
492255_5032087 | 492255 | 5032087 | 0.03561 | 144.83 | 347 | 0 | 24-HR | NORMALR | 1ST | 24020324 | Acute
492255_5031590 | 492255 | 5031590 | 0.03446 | 95.59 | 347 | 0 | 24-HR | NORMALR | 1ST | 22012824 | Acute
492255_5031093 | 492255 | 5031093 | 0.04439 | 109.74 | 347 | 0 | 24-HR | NORMALR | 1ST | 24031724 | Acute
492255_5030596 | 492255 | 5030596 | 0.02895 | 70.46 | 347 | 0 | 24-HR | NORMALR | 1ST | 23112824 | Acute
492255_5030099 | 492255 | 5030099 | 0.02523 | 64.1 | 347 | 0 | 24-HR | NORMALR | 1ST | 23112024 | Acute
492255_5029602 | 492255 | 5029601.5 | 0.02831 | 61.39 | 499.83 | 0 | 24-HR | NORMALR | 1ST | 23112024 | Acute
492255_5029105 | 492255 | 5029104.5 | 0.02765 | 65.37 | 499.83 | 0 | 24-HR | NORMALR | 1ST | 23112024 | Acute
492255_5028608 | 492255 | 5028607.5 | 0.02387 | 67.02 | 499.83 | 0 | 24-HR | NORMALR | 1ST | 22021224 | Acute
492255_5028111 | 492255 | 5028110.5 | 0.01739 | 70.05 | 499.83 | 0 | 24-HR | NORMALR | 1ST | 22112324 | Acute
492255_5027614 | 492255 | 5027613.5 | 0.01913 | 62.49 | 499.83 | 0 | 24-HR | NORMALR | 1ST | 21112424 | Acute
492255_5027117 | 492255 | 5027116.5 | 0.01845 | 61.93 | 499.83 | 0 | 24-HR | NORMALR | 1ST | 23102924 | Acute
492255_5026620 | 492255 | 5026619.5 | 0.02104 | 56.63 | 499.83 | 0 | 24-HR | NORMALR | 1ST | 22020524 | Acute
492255_5026123 | 492255 | 5026122.5 | 0.02164 | 55.56 | 499.83 | 0 | 24-HR | NORMALR | 1ST | 22020524 | Acute
492255_5025625 | 492255 | 5025625 | 0.01803 | 59.85 | 499.83 | 0 | 24-HR | NORMALR | 1ST | 22020524 | Acute
492255_5025128 | 492255 | 5025128 | 0.01626 | 63.95 | 499.83 | 0 | 24-HR | NORMALR | 1ST | 24121024 | Acute
492255_5024631 | 492255 | 5024631 | 0.01879 | 78.78 | 499.83 | 0 | 24-HR | NORMALR | 1ST | 24121024 | Acute
492255_5024134 | 492255 | 5024134 | 0.01872 | 92.36 | 179.17 | 0 | 24-HR | NORMALR | 1ST | 24121024 | Acute
492255_5023637 | 492255 | 5023637 | 0.01831 | 97.14 | 195.57 | 0 | 24-HR | NORMALR | 1ST | 23012324 | Acute
492755_5040537 | 492755 | 5040537 | 0.00894 | 53.56 | 53.56 | 0 | 24-HR | NORMALR | 1ST | 21112124 | Acute
492755_5040040 | 492755 | 5040040 | 0.00846 | 51.52 | 51.52 | 0 | 24-HR | NORMALR | 1ST | 21110324 | Acute
492755_5039543 | 492755 | 5039543 | 0.00831 | 47.03 | 47.03 | 0 | 24-HR | NORMALR | 1ST | 22112124 | Acute
492755_5039046 | 492755 | 5039046 | 0.00911 | 47.94 | 47.94 | 0 | 24-HR | NORMALR | 1ST | 20111624 | Acute
492755_5038549 | 492755 | 5038549 | 0.00942 | 48.28 | 137.56 | 0 | 24-HR | NORMALR | 1ST | 21030424 | Acute
492755_5038052 | 492755 | 5038051.5 | 0.00898 | 48.57 | 138.78 | 0 | 24-HR | NORMALR | 1ST | 23122524 | Acute
492755_5037555 | 492755 | 5037554.5 | 0.00863 | 49.53 | 159.51 | 0 | 24-HR | NORMALR | 1ST | 23122524 | Acute
492755_5037058 | 492755 | 5037057.5 | 0.01116 | 77.03 | 159.51 | 0 | 24-HR | NORMALR | 1ST | 23012524 | Acute
492755_5036561 | 492755 | 5036560.5 | 0.01933 | 126.27 | 158.08 | 0 | 24-HR | NORMALR | 1ST | 23122524 | Acute
492755_5036064 | 492755 | 5036063.5 | 0.02334 | 136.61 | 223.11 | 0 | 24-HR | NORMALR | 1ST | 22012324 | Acute
492755_5035567 | 492755 | 5035566.5 | 0.00981 | 185.52 | 223.11 | 0 | 24-HR | NORMALR | 1ST | 21031224 | Acute
492755_5035070 | 492755 | 5035069.5 | 0.00969 | 188.25 | 255.15 | 0 | 24-HR | NORMALR | 1ST | 23122024 | Acute
492755_5034573 | 492755 | 5034572.5 | 0.0067 | 239.73 | 239.73 | 0 | 24-HR | NORMALR | 1ST | 23101924 | Acute
492755_5034075 | 492755 | 5034075 | 0.01176 | 183.97 | 307.39 | 0 | 24-HR | NORMALR | 1ST | 22100424 | Acute
492755_5033578 | 492755 | 5033578 | 0.01702 | 168.39 | 344.08 | 0 | 24-HR | NORMALR | 1ST | 21033024 | Acute
492755_5033081 | 492755 | 5033081 | 0.01504 | 173.09 | 347 | 0 | 24-HR | NORMALR | 1ST | 24100624 | Acute
492755_5032584 | 492755 | 5032584 | 0.01185 | 182.11 | 347 | 0 | 24-HR | NORMALR | 1ST | 20030924 | Acute
492755_5032087 | 492755 | 5032087 | 0.01359 | 189.57 | 347 | 0 | 24-HR | NORMALR | 1ST | 20101624 | Acute
492755_5031590 | 492755 | 5031590 | 0.04035 | 150.43 | 347 | 0 | 24-HR | NORMALR | 1ST | 22012824 | Acute
492755_5031093 | 492755 | 5031093 | 0.03705 | 105.8 | 347 | 0 | 24-HR | NORMALR | 1ST | 23112924 | Acute
492755_5030596 | 492755 | 5030596 | 0.03234 | 94.35 | 347 | 0 | 24-HR | NORMALR | 1ST | 23121624 | Acute
492755_5030099 | 492755 | 5030099 | 0.02816 | 65.65 | 499.83 | 0 | 24-HR | NORMALR | 1ST | 23103024 | Acute
492755_5029602 | 492755 | 5029601.5 | 0.025 | 88.13 | 499.83 | 0 | 24-HR | NORMALR | 1ST | 23112024 | Acute
492755_5029105 | 492755 | 5029104.5 | 0.03241 | 100.17 | 499.83 | 0 | 24-HR | NORMALR | 1ST | 22061524 | Acute
492755_5028608 | 492755 | 5028607.5 | 0.02423 | 77.9 | 499.83 | 0 | 24-HR | NORMALR | 1ST | 23112024 | Acute
492755_5028111 | 492755 | 5028110.5 | 0.0364 | 139.43 | 499.83 | 0 | 24-HR | NORMALR | 1ST | 22100924 | Acute
492755_5027614 | 492755 | 5027613.5 | 0.01648 | 77.75 | 499.83 | 0 | 24-HR | NORMALR | 1ST | 22112324 | Acute
492755_5027117 | 492755 | 5027116.5 | 0.01922 | 75.41 | 499.83 | 0 | 24-HR | NORMALR | 1ST | 21112424 | Acute
492755_5026620 | 492755 | 5026619.5 | 0.01768 | 73.62 | 499.83 | 0 | 24-HR | NORMALR | 1ST | 23102924 | Acute
492755_5026123 | 492755 | 5026122.5 | 0.02117 | 72.59 | 499.83 | 0 | 24-HR | NORMALR | 1ST | 22020524 | Acute
492755_5025625 | 492755 | 5025625 | 0.02449 | 77.81 | 499.83 | 0 | 24-HR | NORMALR | 1ST | 22020524 | Acute
492755_5025128 | 492755 | 5025128 | 0.01966 | 70.29 | 499.83 | 0 | 24-HR | NORMALR | 1ST | 22020524 | Acute
492755_5024631 | 492755 | 5024631 | 0.02216 | 92.93 | 499.83 | 0 | 24-HR | NORMALR | 1ST | 24121024 | Acute
492755_5024134 | 492755 | 5024134 | 0.0329 | 102.48 | 499.52 | 0 | 24-HR | NORMALR | 1ST | 24121024 | Acute
492755_5023637 | 492755 | 5023637 | 0.01225 | 169.7 | 169.7 | 0 | 24-HR | NORMALR | 1ST | 24121024 | Acute
493255_5040537 | 493255 | 5040537 | 0.0084 | 54.12 | 54.12 | 0 | 24-HR | NORMALR | 1ST | 21112124 | Acute
493255_5040040 | 493255 | 5040040 | 0.00707 | 53.33 | 53.33 | 0 | 24-HR | NORMALR | 1ST | 22061324 | Acute
493255_5039543 | 493255 | 5039543 | 0.00861 | 47.77 | 47.77 | 0 | 24-HR | NORMALR | 1ST | 22112124 | Acute
493255_5039046 | 493255 | 5039046 | 0.00949 | 46.45 | 46.45 | 0 | 24-HR | NORMALR | 1ST | 21030424 | Acute
493255_5038549 | 493255 | 5038549 | 0.00867 | 47.46 | 138.75 | 0 | 24-HR | NORMALR | 1ST | 23122524 | Acute
493255_5038052 | 493255 | 5038051.5 | 0.00981 | 84.76 | 138.78 | 0 | 24-HR | NORMALR | 1ST | 23031624 | Acute
493255_5037555 | 493255 | 5037554.5 | 0.0157 | 110.93 | 138.78 | 0 | 24-HR | NORMALR | 1ST | 23031624 | Acute
493255_5037058 | 493255 | 5037057.5 | 0.01815 | 126.74 | 159.51 | 0 | 24-HR | NORMALR | 1ST | 21082424 | Acute
493255_5036561 | 493255 | 5036560.5 | 0.01568 | 133.34 | 152.18 | 0 | 24-HR | NORMALR | 1ST | 23122524 | Acute
493255_5036064 | 493255 | 5036063.5 | 0.01831 | 148.41 | 209.48 | 0 | 24-HR | NORMALR | 1ST | 22012324 | Acute
493255_5035567 | 493255 | 5035566.5 | 0.01138 | 180.63 | 209.48 | 0 | 24-HR | NORMALR | 1ST | 21031224 | Acute
493255_5035070 | 493255 | 5035069.5 | 0.026 | 157.9 | 307.39 | 0 | 24-HR | NORMALR | 1ST | 22112124 | Acute
493255_5034573 | 493255 | 5034572.5 | 0.00663 | 227.12 | 307.39 | 0 | 24-HR | NORMALR | 1ST | 23101924 | Acute
493255_5034075 | 493255 | 5034075 | 0.00489 | 284.31 | 294.23 | 0 | 24-HR | NORMALR | 1ST | 23121624 | Acute
493255_5033578 | 493255 | 5033578 | 0.00601 | 279.06 | 304.79 | 0 | 24-HR | NORMALR | 1ST | 23122024 | Acute
493255_5033081 | 493255 | 5033081 | 0.00555 | 251.46 | 344.08 | 0 | 24-HR | NORMALR | 1ST | 22050624 | Acute
493255_5032584 | 493255 | 5032584 | 0.00666 | 221.93 | 347 | 0 | 24-HR | NORMALR | 1ST | 22042824 | Acute
493255_5032087 | 493255 | 5032087 | 0.00684 | 269.99 | 347 | 0 | 24-HR | NORMALR | 1ST | 20101624 | Acute
493255_5031590 | 493255 | 5031590 | 0.0069 | 228.57 | 347 | 0 | 24-HR | NORMALR | 1ST | 20101624 | Acute
493255_5031093 | 493255 | 5031093 | 0.01534 | 180.58 | 347 | 0 | 24-HR | NORMALR | 1ST | 22112024 | Acute
493255_5030596 | 493255 | 5030596 | 0.04275 | 115.28 | 347 | 0 | 24-HR | NORMALR | 1ST | 23112924 | Acute
493255_5030099 | 493255 | 5030099 | 0.02574 | 69.53 | 499.83 | 0 | 24-HR | NORMALR | 1ST | 23112824 | Acute
493255_5029602 | 493255 | 5029601.5 | 0.02558 | 83.97 | 499.83 | 0 | 24-HR | NORMALR | 1ST | 23103024 | Acute
493255_5029105 | 493255 | 5029104.5 | 0.03719 | 116.21 | 499.83 | 0 | 24-HR | NORMALR | 1ST | 20040324 | Acute
493255_5028608 | 493255 | 5028607.5 | 0.0156 | 175.59 | 499.83 | 0 | 24-HR | NORMALR | 1ST | 20110324 | Acute
493255_5028111 | 493255 | 5028110.5 | 0.02645 | 164.93 | 499.83 | 0 | 24-HR | NORMALR | 1ST | 22100924 | Acute
493255_5027614 | 493255 | 5027613.5 | 0.03305 | 140.71 | 499.83 | 0 | 24-HR | NORMALR | 1ST | 22100924 | Acute
493255_5027117 | 493255 | 5027116.5 | 0.02661 | 102.57 | 499.83 | 0 | 24-HR | NORMALR | 1ST | 20091724 | Acute
493255_5026620 | 493255 | 5026619.5 | 0.03579 | 118.51 | 499.83 | 0 | 24-HR | NORMALR | 1ST | 21112424 | Acute
493255_5026123 | 493255 | 5026122.5 | 0.02982 | 148.98 | 499.83 | 0 | 24-HR | NORMALR | 1ST | 20112624 | Acute
493255_5025625 | 493255 | 5025625 | 0.02386 | 94.92 | 499.83 | 0 | 24-HR | NORMALR | 1ST | 22020524 | Acute
493255_5025128 | 493255 | 5025128 | 0.03122 | 96.09 | 499.83 | 0 | 24-HR | NORMALR | 1ST | 22020524 | Acute
493255_5024631 | 493255 | 5024631 | 0.04508 | 118.56 | 499.83 | 0 | 24-HR | NORMALR | 1ST | 22020524 | Acute
493255_5024134 | 493255 | 5024134 | 0.01356 | 166.22 | 171.45 | 0 | 24-HR | NORMALR | 1ST | 22020524 | Acute
493255_5023637 | 493255 | 5023637 | 0.00712 | 185.96 | 185.96 | 0 | 24-HR | NORMALR | 1ST | 24121024 | Acute
493755_5040537 | 493755 | 5040537 | 0.00719 | 54.84 | 55.31 | 0 | 24-HR | NORMALR | 1ST | 21110324 | Acute
493755_5040040 | 493755 | 5040040 | 0.00814 | 52.47 | 52.47 | 0 | 24-HR | NORMALR | 1ST | 22112124 | Acute
493755_5039543 | 493755 | 5039543 | 0.00871 | 48.58 | 48.58 | 0 | 24-HR | NORMALR | 1ST | 20111624 | Acute
493755_5039046 | 493755 | 5039046 | 0.00854 | 46.16 | 46.16 | 0 | 24-HR | NORMALR | 1ST | 21030424 | Acute
493755_5038549 | 493755 | 5038549 | 0.0081 | 47.44 | 47.44 | 0 | 24-HR | NORMALR | 1ST | 23122524 | Acute
493755_5038052 | 493755 | 5038051.5 | 0.00762 | 47.63 | 138.78 | 0 | 24-HR | NORMALR | 1ST | 23122524 | Acute
493755_5037555 | 493755 | 5037554.5 | 0.01025 | 78.53 | 79.43 | 0 | 24-HR | NORMALR | 1ST | 23012524 | Acute
493755_5037058 | 493755 | 5037057.5 | 0.0143 | 108.25 | 110.28 | 0 | 24-HR | NORMALR | 1ST | 23122524 | Acute
493755_5036561 | 493755 | 5036560.5 | 0.02473 | 109.96 | 209.48 | 0 | 24-HR | NORMALR | 1ST | 22012324 | Acute
493755_5036064 | 493755 | 5036063.5 | 0.01044 | 161.98 | 161.98 | 0 | 24-HR | NORMALR | 1ST | 21031224 | Acute
493755_5035567 | 493755 | 5035566.5 | 0.03889 | 111.87 | 307.39 | 0 | 24-HR | NORMALR | 1ST | 21031224 | Acute
493755_5035070 | 493755 | 5035069.5 | 0.02985 | 139.87 | 307.39 | 0 | 24-HR | NORMALR | 1ST | 22112124 | Acute
493755_5034573 | 493755 | 5034572.5 | 0.00606 | 257.79 | 257.79 | 0 | 24-HR | NORMALR | 1ST | 23101924 | Acute
493755_5034075 | 493755 | 5034075 | 0.00539 | 244.26 | 307.39 | 0 | 24-HR | NORMALR | 1ST | 23121624 | Acute
493755_5033578 | 493755 | 5033578 | 0.00619 | 266.68 | 307.39 | 0 | 24-HR | NORMALR | 1ST | 23122024 | Acute
493755_5033081 | 493755 | 5033081 | 0.00529 | 264.31 | 344.08 | 0 | 24-HR | NORMALR | 1ST | 22050624 | Acute
493755_5032584 | 493755 | 5032584 | 0.00482 | 321.53 | 344.08 | 0 | 24-HR | NORMALR | 1ST | 24031924 | Acute
493755_5032087 | 493755 | 5032087 | 0.00543 | 342.14 | 347 | 0 | 24-HR | NORMALR | 1ST | 24031924 | Acute
493755_5031590 | 493755 | 5031590 | 0.00683 | 259.8 | 347 | 0 | 24-HR | NORMALR | 1ST | 20101624 | Acute
493755_5031093 | 493755 | 5031093 | 0.00852 | 202.76 | 347 | 0 | 24-HR | NORMALR | 1ST | 20101624 | Acute
493755_5030596 | 493755 | 5030596 | 0.02566 | 163.38 | 347 | 0 | 24-HR | NORMALR | 1ST | 23112924 | Acute
493755_5030099 | 493755 | 5030099 | 0.02698 | 88 | 499.83 | 0 | 24-HR | NORMALR | 1ST | 23103124 | Acute
493755_5029602 | 493755 | 5029601.5 | 0.02611 | 79.93 | 499.83 | 0 | 24-HR | NORMALR | 1ST | 23121624 | Acute
493755_5029105 | 493755 | 5029104.5 | 0.04495 | 126.58 | 499.83 | 0 | 24-HR | NORMALR | 1ST | 23121624 | Acute
493755_5028608 | 493755 | 5028607.5 | 0.02286 | 160.15 | 499.83 | 0 | 24-HR | NORMALR | 1ST | 22061524 | Acute
493755_5028111 | 493755 | 5028110.5 | 0.00833 | 215.08 | 499.83 | 0 | 24-HR | NORMALR | 1ST | 23112024 | Acute
493755_5027614 | 493755 | 5027613.5 | 0.01086 | 184.84 | 499.83 | 0 | 24-HR | NORMALR | 1ST | 23121724 | Acute
493755_5027117 | 493755 | 5027116.5 | 0.032 | 134.67 | 499.83 | 0 | 24-HR | NORMALR | 1ST | 22100924 | Acute
493755_5026620 | 493755 | 5026619.5 | 0.01333 | 174.63 | 499.83 | 0 | 24-HR | NORMALR | 1ST | 20091724 | Acute
493755_5026123 | 493755 | 5026122.5 | 0.03293 | 137.13 | 499.83 | 0 | 24-HR | NORMALR | 1ST | 21112424 | Acute
493755_5025625 | 493755 | 5025625 | 0.02278 | 161.09 | 499.83 | 0 | 24-HR | NORMALR | 1ST | 20112624 | Acute
493755_5025128 | 493755 | 5025128 | 0.02909 | 110.92 | 499.83 | 0 | 24-HR | NORMALR | 1ST | 22020524 | Acute
493755_5024631 | 493755 | 5024631 | 0.01595 | 174.86 | 499.83 | 0 | 24-HR | NORMALR | 1ST | 22020524 | Acute
493755_5024134 | 493755 | 5024134 | 0.00738 | 188.94 | 214.73 | 0 | 24-HR | NORMALR | 1ST | 22020524 | Acute
493755_5023637 | 493755 | 5023637 | 0.00536 | 192.09 | 192.09 | 0 | 24-HR | NORMALR | 1ST | 23112924 | Acute
494255_5040537 | 494255 | 5040537 | 0.00704 | 54.56 | 54.56 | 0 | 24-HR | NORMALR | 1ST | 22112124 | Acute
494255_5040040 | 494255 | 5040040 | 0.00797 | 52.48 | 52.48 | 0 | 24-HR | NORMALR | 1ST | 22112124 | Acute
494255_5039543 | 494255 | 5039543 | 0.00876 | 48.26 | 48.26 | 0 | 24-HR | NORMALR | 1ST | 20111624 | Acute
494255_5039046 | 494255 | 5039046 | 0.00791 | 49.84 | 49.84 | 0 | 24-HR | NORMALR | 1ST | 23122524 | Acute
494255_5038549 | 494255 | 5038549 | 0.00761 | 52.01 | 52.01 | 0 | 24-HR | NORMALR | 1ST | 23122524 | Acute
494255_5038052 | 494255 | 5038051.5 | 0.00716 | 46.72 | 46.72 | 0 | 24-HR | NORMALR | 1ST | 23122524 | Acute
494255_5037555 | 494255 | 5037554.5 | 0.009 | 60.12 | 64.79 | 0 | 24-HR | NORMALR | 1ST | 23012524 | Acute
494255_5037058 | 494255 | 5037057.5 | 0.01138 | 89.99 | 89.99 | 0 | 24-HR | NORMALR | 1ST | 23122524 | Acute
494255_5036561 | 494255 | 5036560.5 | 0.01083 | 72.82 | 209.48 | 0 | 24-HR | NORMALR | 1ST | 23122524 | Acute
494255_5036064 | 494255 | 5036063.5 | 0.01169 | 83.14 | 273.96 | 0 | 24-HR | NORMALR | 1ST | 21111824 | Acute
494255_5035567 | 494255 | 5035566.5 | 0.01587 | 70.89 | 307.39 | 0 | 24-HR | NORMALR | 1ST | 21111824 | Acute
494255_5035070 | 494255 | 5035069.5 | 0.03692 | 116.01 | 307.39 | 0 | 24-HR | NORMALR | 1ST | 22112124 | Acute
494255_5034573 | 494255 | 5034572.5 | 0.01107 | 184.67 | 307.39 | 0 | 24-HR | NORMALR | 1ST | 22100424 | Acute
494255_5034075 | 494255 | 5034075 | 0.00542 | 208.31 | 307.39 | 0 | 24-HR | NORMALR | 1ST | 21102124 | Acute
494255_5033578 | 494255 | 5033578 | 0.00587 | 232.02 | 268.32 | 0 | 24-HR | NORMALR | 1ST | 23122024 | Acute
494255_5033081 | 494255 | 5033081 | 0.00528 | 245.95 | 344.08 | 0 | 24-HR | NORMALR | 1ST | 23122024 | Acute
494255_5032584 | 494255 | 5032584 | 0.00439 | 304.57 | 340.79 | 0 | 24-HR | NORMALR | 1ST | 22050624 | Acute
494255_5032087 | 494255 | 5032087 | 0.00535 | 321.05 | 321.05 | 0 | 24-HR | NORMALR | 1ST | 24031924 | Acute
494255_5031590 | 494255 | 5031590 | 0.00641 | 294.54 | 313.87 | 0 | 24-HR | NORMALR | 1ST | 20101624 | Acute
494255_5031093 | 494255 | 5031093 | 0.00979 | 195.32 | 347 | 0 | 24-HR | NORMALR | 1ST | 20101624 | Acute
494255_5030596 | 494255 | 5030596 | 0.02964 | 154 | 355.84 | 0 | 24-HR | NORMALR | 1ST | 22012824 | Acute
494255_5030099 | 494255 | 5030099 | 0.02639 | 96.2 | 499.83 | 0 | 24-HR | NORMALR | 1ST | 23103124 | Acute
494255_5029602 | 494255 | 5029601.5 | 0.04596 | 131.99 | 499.83 | 0 | 24-HR | NORMALR | 1ST | 23121624 | Acute
494255_5029105 | 494255 | 5029104.5 | 0.03323 | 97.07 | 499.83 | 0 | 24-HR | NORMALR | 1ST | 23121624 | Acute
494255_5028608 | 494255 | 5028607.5 | 0.0252 | 162.52 | 499.83 | 0 | 24-HR | NORMALR | 1ST | 23121624 | Acute
494255_5028111 | 494255 | 5028110.5 | 0.00898 | 209.55 | 499.83 | 0 | 24-HR | NORMALR | 1ST | 23112024 | Acute
494255_5027614 | 494255 | 5027613.5 | 0.00688 | 267.51 | 499.83 | 0 | 24-HR | NORMALR | 1ST | 23112024 | Acute
494255_5027117 | 494255 | 5027116.5 | 0.00759 | 208.54 | 499.83 | 0 | 24-HR | NORMALR | 1ST | 24101124 | Acute
494255_5026620 | 494255 | 5026619.5 | 0.00664 | 214.09 | 499.83 | 0 | 24-HR | NORMALR | 1ST | 24101124 | Acute
494255_5026123 | 494255 | 5026122.5 | 0.00835 | 187.06 | 499.83 | 0 | 24-HR | NORMALR | 1ST | 24062024 | Acute
494255_5025625 | 494255 | 5025625 | 0.00917 | 184.99 | 499.83 | 0 | 24-HR | NORMALR | 1ST | 20031124 | Acute
494255_5025128 | 494255 | 5025128 | 0.03114 | 113.16 | 499.83 | 0 | 24-HR | NORMALR | 1ST | 20112624 | Acute
494255_5024631 | 494255 | 5024631 | 0.01406 | 170.02 | 499.83 | 0 | 24-HR | NORMALR | 1ST | 20112624 | Acute
494255_5024134 | 494255 | 5024134 | 0.02728 | 159.2 | 499.83 | 0 | 24-HR | NORMALR | 1ST | 22020524 | Acute
494255_5023637 | 494255 | 5023637 | 0.01922 | 165.65 | 191.58 | 0 | 24-HR | NORMALR | 1ST | 22020524 | Acute
494755_5040537 | 494755 | 5040537 | 0.00772 | 53.83 | 53.83 | 0 | 24-HR | NORMALR | 1ST | 22112124 | Acute
494755_5040040 | 494755 | 5040040 | 0.00838 | 51.41 | 51.41 | 0 | 24-HR | NORMALR | 1ST | 20111624 | Acute
494755_5039543 | 494755 | 5039543 | 0.0079 | 47.54 | 47.54 | 0 | 24-HR | NORMALR | 1ST | 21030424 | Acute
494755_5039046 | 494755 | 5039046 | 0.00746 | 50.01 | 50.01 | 0 | 24-HR | NORMALR | 1ST | 23122524 | Acute
494755_5038549 | 494755 | 5038549 | 0.00706 | 53.31 | 53.31 | 0 | 24-HR | NORMALR | 1ST | 23122524 | Acute
494755_5038052 | 494755 | 5038051.5 | 0.00731 | 48.84 | 48.84 | 0 | 24-HR | NORMALR | 1ST | 20100124 | Acute
494755_5037555 | 494755 | 5037554.5 | 0.00804 | 46.98 | 46.98 | 0 | 24-HR | NORMALR | 1ST | 23122524 | Acute
494755_5037058 | 494755 | 5037057.5 | 0.0101 | 73.89 | 73.89 | 0 | 24-HR | NORMALR | 1ST | 23122524 | Acute
494755_5036561 | 494755 | 5036560.5 | 0.01012 | 63.71 | 63.71 | 0 | 24-HR | NORMALR | 1ST | 23122524 | Acute
494755_5036064 | 494755 | 5036063.5 | 0.01212 | 62.89 | 273.96 | 0 | 24-HR | NORMALR | 1ST | 21111824 | Acute
494755_5035567 | 494755 | 5035566.5 | 0.01506 | 71.88 | 307.39 | 0 | 24-HR | NORMALR | 1ST | 21111824 | Acute
494755_5035070 | 494755 | 5035069.5 | 0.02268 | 102.41 | 307.39 | 0 | 24-HR | NORMALR | 1ST | 22112124 | Acute
494755_5034573 | 494755 | 5034572.5 | 0.02764 | 126.51 | 307.39 | 0 | 24-HR | NORMALR | 1ST | 22091924 | Acute
494755_5034075 | 494755 | 5034075 | 0.00484 | 227.97 | 240.18 | 0 | 24-HR | NORMALR | 1ST | 21102124 | Acute
494755_5033578 | 494755 | 5033578 | 0.00644 | 196.2 | 344.08 | 0 | 24-HR | NORMALR | 1ST | 23122024 | Acute
494755_5033081 | 494755 | 5033081 | 0.00536 | 239.48 | 282.25 | 0 | 24-HR | NORMALR | 1ST | 23122024 | Acute
494755_5032584 | 494755 | 5032584 | 0.00461 | 272.61 | 272.61 | 0 | 24-HR | NORMALR | 1ST | 22050624 | Acute
494755_5032087 | 494755 | 5032087 | 0.00561 | 267.51 | 321.23 | 0 | 24-HR | NORMALR | 1ST | 24031924 | Acute
494755_5031590 | 494755 | 5031590 | 0.00588 | 275.8 | 292.87 | 0 | 24-HR | NORMALR | 1ST | 20101624 | Acute
494755_5031093 | 494755 | 5031093 | 0.0062 | 230.21 | 313.87 | 0 | 24-HR | NORMALR | 1ST | 20101624 | Acute
494755_5030596 | 494755 | 5030596 | 0.039 | 134.82 | 380 | 0 | 24-HR | NORMALR | 1ST | 22012824 | Acute
494755_5030099 | 494755 | 5030099 | 0.03128 | 151.92 | 499.83 | 0 | 24-HR | NORMALR | 1ST | 23112924 | Acute
494755_5029602 | 494755 | 5029601.5 | 0.02869 | 155.84 | 499.83 | 0 | 24-HR | NORMALR | 1ST | 23121624 | Acute
494755_5029105 | 494755 | 5029104.5 | 0.03919 | 153.25 | 499.83 | 0 | 24-HR | NORMALR | 1ST | 23121624 | Acute
494755_5028608 | 494755 | 5028607.5 | 0.00808 | 203.98 | 499.83 | 0 | 24-HR | NORMALR | 1ST | 23112024 | Acute
494755_5028111 | 494755 | 5028110.5 | 0.00702 | 254.51 | 499.83 | 0 | 24-HR | NORMALR | 1ST | 23112024 | Acute
494755_5027614 | 494755 | 5027613.5 | 0.00695 | 285.09 | 499.83 | 0 | 24-HR | NORMALR | 1ST | 23112024 | Acute
494755_5027117 | 494755 | 5027116.5 | 0.0063 | 280.22 | 499.83 | 0 | 24-HR | NORMALR | 1ST | 23112024 | Acute
494755_5026620 | 494755 | 5026619.5 | 0.00602 | 281.15 | 499.83 | 0 | 24-HR | NORMALR | 1ST | 24101124 | Acute
494755_5026123 | 494755 | 5026122.5 | 0.00612 | 235.99 | 499.83 | 0 | 24-HR | NORMALR | 1ST | 24101124 | Acute
494755_5025625 | 494755 | 5025625 | 0.0066 | 200.16 | 499.83 | 0 | 24-HR | NORMALR | 1ST | 22051524 | Acute
494755_5025128 | 494755 | 5025128 | 0.03018 | 133.96 | 499.83 | 0 | 24-HR | NORMALR | 1ST | 21112424 | Acute
494755_5024631 | 494755 | 5024631 | 0.02536 | 150.36 | 499.83 | 0 | 24-HR | NORMALR | 1ST | 21112424 | Acute
494755_5024134 | 494755 | 5024134 | 0.02287 | 149.64 | 499.83 | 0 | 24-HR | NORMALR | 1ST | 20112624 | Acute
494755_5023637 | 494755 | 5023637 | 0.03506 | 136.94 | 499.83 | 0 | 24-HR | NORMALR | 1ST | 22020524 | Acute
495255_5040537 | 495255 | 5040537 | 0.00724 | 53.86 | 53.86 | 0 | 24-HR | NORMALR | 1ST | 22112124 | Acute
495255_5040040 | 495255 | 5040040 | 0.00823 | 50.89 | 50.89 | 0 | 24-HR | NORMALR | 1ST | 20111624 | Acute
495255_5039543 | 495255 | 5039543 | 0.00723 | 49.72 | 49.72 | 0 | 24-HR | NORMALR | 1ST | 20122024 | Acute
495255_5039046 | 495255 | 5039046 | 0.00694 | 49.53 | 49.53 | 0 | 24-HR | NORMALR | 1ST | 23122524 | Acute
495255_5038549 | 495255 | 5038549 | 0.00646 | 46.87 | 46.87 | 0 | 24-HR | NORMALR | 1ST | 23122524 | Acute
495255_5038052 | 495255 | 5038051.5 | 0.00754 | 49.18 | 49.18 | 0 | 24-HR | NORMALR | 1ST | 20100124 | Acute
495255_5037555 | 495255 | 5037554.5 | 0.00794 | 43.74 | 43.74 | 0 | 24-HR | NORMALR | 1ST | 23122524 | Acute
495255_5037058 | 495255 | 5037057.5 | 0.00922 | 55.89 | 55.89 | 0 | 24-HR | NORMALR | 1ST | 23122524 | Acute
495255_5036561 | 495255 | 5036560.5 | 0.00934 | 61.62 | 61.62 | 0 | 24-HR | NORMALR | 1ST | 23122524 | Acute
495255_5036064 | 495255 | 5036063.5 | 0.01141 | 53.55 | 53.55 | 0 | 24-HR | NORMALR | 1ST | 21111824 | Acute
495255_5035567 | 495255 | 5035566.5 | 0.01428 | 66.45 | 273.96 | 0 | 24-HR | NORMALR | 1ST | 21111824 | Acute
495255_5035070 | 495255 | 5035069.5 | 0.01023 | 62.65 | 307.39 | 0 | 24-HR | NORMALR | 1ST | 24100624 | Acute
495255_5034573 | 495255 | 5034572.5 | 0.02991 | 120.23 | 254.91 | 0 | 24-HR | NORMALR | 1ST | 22091924 | Acute
495255_5034075 | 495255 | 5034075 | 0.01019 | 183.22 | 221.61 | 0 | 24-HR | NORMALR | 1ST | 22100424 | Acute
495255_5033578 | 495255 | 5033578 | 0.00542 | 205.26 | 244.63 | 0 | 24-HR | NORMALR | 1ST | 23122024 | Acute
495255_5033081 | 495255 | 5033081 | 0.00535 | 242.34 | 271.58 | 0 | 24-HR | NORMALR | 1ST | 23122024 | Acute
495255_5032584 | 495255 | 5032584 | 0.00465 | 277.06 | 281.61 | 0 | 24-HR | NORMALR | 1ST | 22050624 | Acute
495255_5032087 | 495255 | 5032087 | 0.00554 | 225.74 | 318.8 | 0 | 24-HR | NORMALR | 1ST | 22042824 | Acute
495255_5031590 | 495255 | 5031590 | 0.00565 | 239.95 | 292.59 | 0 | 24-HR | NORMALR | 1ST | 24031924 | Acute
495255_5031093 | 495255 | 5031093 | 0.01245 | 184.12 | 355.84 | 0 | 24-HR | NORMALR | 1ST | 20101624 | Acute
495255_5030596 | 495255 | 5030596 | 0.03449 | 142.59 | 463.52 | 0 | 24-HR | NORMALR | 1ST | 22012824 | Acute
495255_5030099 | 495255 | 5030099 | 0.01195 | 183.87 | 497.67 | 0 | 24-HR | NORMALR | 1ST | 22112024 | Acute
495255_5029602 | 495255 | 5029601.5 | 0.00578 | 216.87 | 499.83 | 0 | 24-HR | NORMALR | 1ST | 23121524 | Acute
495255_5029105 | 495255 | 5029104.5 | 0.00554 | 235.55 | 499.83 | 0 | 24-HR | NORMALR | 1ST | 23121524 | Acute
495255_5028608 | 495255 | 5028607.5 | 0.00564 | 253.62 | 499.83 | 0 | 24-HR | NORMALR | 1ST | 22111324 | Acute
495255_5028111 | 495255 | 5028110.5 | 0.00521 | 317.54 | 499.83 | 0 | 24-HR | NORMALR | 1ST | 22111324 | Acute
495255_5027614 | 495255 | 5027613.5 | 0.00516 | 340.16 | 499.83 | 0 | 24-HR | NORMALR | 1ST | 23112024 | Acute
495255_5027117 | 495255 | 5027116.5 | 0.00497 | 379.61 | 499.83 | 0 | 24-HR | NORMALR | 1ST | 23112024 | Acute
495255_5026620 | 495255 | 5026619.5 | 0.00513 | 349.84 | 499.83 | 0 | 24-HR | NORMALR | 1ST | 24101124 | Acute
495255_5026123 | 495255 | 5026122.5 | 0.00547 | 323.53 | 499.83 | 0 | 24-HR | NORMALR | 1ST | 24101124 | Acute
495255_5025625 | 495255 | 5025625 | 0.00574 | 240.92 | 499.83 | 0 | 24-HR | NORMALR | 1ST | 24101124 | Acute
495255_5025128 | 495255 | 5025128 | 0.00647 | 196.36 | 499.83 | 0 | 24-HR | NORMALR | 1ST | 22051524 | Acute
495255_5024631 | 495255 | 5024631 | 0.01369 | 170.94 | 499.83 | 0 | 24-HR | NORMALR | 1ST | 20112624 | Acute
495255_5024134 | 495255 | 5024134 | 0.02882 | 130.98 | 499.83 | 0 | 24-HR | NORMALR | 1ST | 21112424 | Acute
495255_5023637 | 495255 | 5023637 | 0.02495 | 111.96 | 499.83 | 0 | 24-HR | NORMALR | 1ST | 20112624 | Acute
495755_5040537 | 495755 | 5040537 | 0.00808 | 54.22 | 54.22 | 0 | 24-HR | NORMALR | 1ST | 20111624 | Acute
495755_5040040 | 495755 | 5040040 | 0.00733 | 48.46 | 49.06 | 0 | 24-HR | NORMALR | 1ST | 21030424 | Acute
495755_5039543 | 495755 | 5039543 | 0.00675 | 46.05 | 46.05 | 0 | 24-HR | NORMALR | 1ST | 23122524 | Acute
495755_5039046 | 495755 | 5039046 | 0.00638 | 45.84 | 45.84 | 0 | 24-HR | NORMALR | 1ST | 23122524 | Acute
495755_5038549 | 495755 | 5038549 | 0.0061 | 46.27 | 46.27 | 0 | 24-HR | NORMALR | 1ST | 23122524 | Acute
495755_5038052 | 495755 | 5038051.5 | 0.00767 | 53.76 | 53.76 | 0 | 24-HR | NORMALR | 1ST | 23012524 | Acute
495755_5037555 | 495755 | 5037554.5 | 0.00821 | 56.06 | 56.06 | 0 | 24-HR | NORMALR | 1ST | 23122524 | Acute
495755_5037058 | 495755 | 5037057.5 | 0.00894 | 58.14 | 58.14 | 0 | 24-HR | NORMALR | 1ST | 23122524 | Acute
495755_5036561 | 495755 | 5036560.5 | 0.00836 | 55.29 | 55.29 | 0 | 24-HR | NORMALR | 1ST | 23122524 | Acute
495755_5036064 | 495755 | 5036063.5 | 0.01153 | 54.65 | 54.65 | 0 | 24-HR | NORMALR | 1ST | 21111824 | Acute
495755_5035567 | 495755 | 5035566.5 | 0.013 | 61.23 | 61.23 | 0 | 24-HR | NORMALR | 1ST | 21111824 | Acute
495755_5035070 | 495755 | 5035069.5 | 0.01037 | 73.2 | 254.88 | 0 | 24-HR | NORMALR | 1ST | 24110824 | Acute
495755_5034573 | 495755 | 5034572.5 | 0.02963 | 117.17 | 228.58 | 0 | 24-HR | NORMALR | 1ST | 22091924 | Acute
495755_5034075 | 495755 | 5034075 | 0.01534 | 171.12 | 225.3 | 0 | 24-HR | NORMALR | 1ST | 22121124 | Acute
495755_5033578 | 495755 | 5033578 | 0.00579 | 195.16 | 243.27 | 0 | 24-HR | NORMALR | 1ST | 23122024 | Acute
495755_5033081 | 495755 | 5033081 | 0.00531 | 216.43 | 274.13 | 0 | 24-HR | NORMALR | 1ST | 23122024 | Acute
495755_5032584 | 495755 | 5032584 | 0.00459 | 253.69 | 253.69 | 0 | 24-HR | NORMALR | 1ST | 22050624 | Acute
495755_5032087 | 495755 | 5032087 | 0.00671 | 192.5 | 295.89 | 0 | 24-HR | NORMALR | 1ST | 22021324 | Acute
495755_5031590 | 495755 | 5031590 | 0.00553 | 218.98 | 346.44 | 0 | 24-HR | NORMALR | 1ST | 24031924 | Acute
495755_5031093 | 495755 | 5031093 | 0.00887 | 193.57 | 355.84 | 0 | 24-HR | NORMALR | 1ST | 20101624 | Acute
495755_5030596 | 495755 | 5030596 | 0.00812 | 201.78 | 359.53 | 0 | 24-HR | NORMALR | 1ST | 20101624 | Acute
495755_5030099 | 495755 | 5030099 | 0.00448 | 261.18 | 358.73 | 0 | 24-HR | NORMALR | 1ST | 20092024 | Acute
495755_5029602 | 495755 | 5029601.5 | 0.00438 | 338.04 | 354.38 | 0 | 24-HR | NORMALR | 1ST | 22013024 | Acute
495755_5029105 | 495755 | 5029104.5 | 0.00456 | 333.67 | 365.25 | 0 | 24-HR | NORMALR | 1ST | 23122824 | Acute
495755_5028608 | 495755 | 5028607.5 | 0.00404 | 356.47 | 380.65 | 0 | 24-HR | NORMALR | 1ST | 23121424 | Acute
495755_5028111 | 495755 | 5028110.5 | 0.00465 | 371.39 | 499.83 | 0 | 24-HR | NORMALR | 1ST | 22111324 | Acute
495755_5027614 | 495755 | 5027613.5 | 0.00444 | 400.14 | 499.83 | 0 | 24-HR | NORMALR | 1ST | 22111324 | Acute
495755_5027117 | 495755 | 5027116.5 | 0.00438 | 472.83 | 499.83 | 0 | 24-HR | NORMALR | 1ST | 22011124 | Acute
495755_5026620 | 495755 | 5026619.5 | 0.00459 | 477.93 | 494.35 | 0 | 24-HR | NORMALR | 1ST | 20100224 | Acute
495755_5026123 | 495755 | 5026122.5 | 0.00508 | 346.22 | 499.83 | 0 | 24-HR | NORMALR | 1ST | 24101124 | Acute
495755_5025625 | 495755 | 5025625 | 0.00536 | 293 | 499.83 | 0 | 24-HR | NORMALR | 1ST | 24101124 | Acute
495755_5025128 | 495755 | 5025128 | 0.00546 | 228.68 | 499.83 | 0 | 24-HR | NORMALR | 1ST | 20091224 | Acute
495755_5024631 | 495755 | 5024631 | 0.0058 | 207.88 | 499.83 | 0 | 24-HR | NORMALR | 1ST | 22051524 | Acute
495755_5024134 | 495755 | 5024134 | 0.0081 | 185.39 | 499.83 | 0 | 24-HR | NORMALR | 1ST | 24062024 | Acute
495755_5023637 | 495755 | 5023637 | 0.01373 | 171.07 | 499.82 | 0 | 24-HR | NORMALR | 1ST | 20112624 | Acute
496255_5040537 | 496255 | 5040537 | 0.00791 | 55.51 | 55.51 | 0 | 24-HR | NORMALR | 1ST | 20111624 | Acute
496255_5040040 | 496255 | 5040040 | 0.0068 | 52.66 | 52.66 | 0 | 24-HR | NORMALR | 1ST | 20122024 | Acute
496255_5039543 | 496255 | 5039543 | 0.00635 | 45.72 | 45.72 | 0 | 24-HR | NORMALR | 1ST | 23122524 | Acute
496255_5039046 | 496255 | 5039046 | 0.00594 | 45.96 | 45.96 | 0 | 24-HR | NORMALR | 1ST | 23122524 | Acute
496255_5038549 | 496255 | 5038549 | 0.00627 | 41.32 | 41.32 | 0 | 24-HR | NORMALR | 1ST | 23012524 | Acute
496255_5038052 | 496255 | 5038051.5 | 0.00743 | 56.98 | 56.98 | 0 | 24-HR | NORMALR | 1ST | 23012524 | Acute
496255_5037555 | 496255 | 5037554.5 | 0.00809 | 56.41 | 56.41 | 0 | 24-HR | NORMALR | 1ST | 23122524 | Acute
496255_5037058 | 496255 | 5037057.5 | 0.00846 | 56.51 | 56.51 | 0 | 24-HR | NORMALR | 1ST | 23122524 | Acute
496255_5036561 | 496255 | 5036560.5 | 0.00779 | 54.48 | 54.48 | 0 | 24-HR | NORMALR | 1ST | 23122524 | Acute
496255_5036064 | 496255 | 5036063.5 | 0.01145 | 54.12 | 54.12 | 0 | 24-HR | NORMALR | 1ST | 21111824 | Acute
496255_5035567 | 496255 | 5035566.5 | 0.01267 | 72.81 | 72.81 | 0 | 24-HR | NORMALR | 1ST | 21111824 | Acute
496255_5035070 | 496255 | 5035069.5 | 0.01151 | 87.95 | 162.32 | 0 | 24-HR | NORMALR | 1ST | 24110824 | Acute
496255_5034573 | 496255 | 5034572.5 | 0.02167 | 126.78 | 171.23 | 0 | 24-HR | NORMALR | 1ST | 22091924 | Acute
496255_5034075 | 496255 | 5034075 | 0.03084 | 134.26 | 227.31 | 0 | 24-HR | NORMALR | 1ST | 22121124 | Acute
496255_5033578 | 496255 | 5033578 | 0.01989 | 162.33 | 252.63 | 0 | 24-HR | NORMALR | 1ST | 22121124 | Acute
496255_5033081 | 496255 | 5033081 | 0.00739 | 188.44 | 257.13 | 0 | 24-HR | NORMALR | 1ST | 23122024 | Acute
496255_5032584 | 496255 | 5032584 | 0.00562 | 205.28 | 257.13 | 0 | 24-HR | NORMALR | 1ST | 22050624 | Acute
496255_5032087 | 496255 | 5032087 | 0.00486 | 211.99 | 297.73 | 0 | 24-HR | NORMALR | 1ST | 22042824 | Acute
496255_5031590 | 496255 | 5031590 | 0.0054 | 215.86 | 351.39 | 0 | 24-HR | NORMALR | 1ST | 22042824 | Acute
496255_5031093 | 496255 | 5031093 | 0.00515 | 275.99 | 347.19 | 0 | 24-HR | NORMALR | 1ST | 20101624 | Acute
496255_5030596 | 496255 | 5030596 | 0.00476 | 338.8 | 340.07 | 0 | 24-HR | NORMALR | 1ST | 20101624 | Acute
496255_5030099 | 496255 | 5030099 | 0.00376 | 346.47 | 346.47 | 0 | 24-HR | NORMALR | 1ST | 20092024 | Acute
496255_5029602 | 496255 | 5029601.5 | 0.00411 | 339.22 | 339.22 | 0 | 24-HR | NORMALR | 1ST | 21011524 | Acute
496255_5029105 | 496255 | 5029104.5 | 0.0044 | 321.79 | 364.03 | 0 | 24-HR | NORMALR | 1ST | 23122824 | Acute
496255_5028608 | 496255 | 5028607.5 | 0.00431 | 354.2 | 362.98 | 0 | 24-HR | NORMALR | 1ST | 23121424 | Acute
496255_5028111 | 496255 | 5028110.5 | 0.00395 | 353.46 | 499.83 | 0 | 24-HR | NORMALR | 1ST | 22111324 | Acute
496255_5027614 | 496255 | 5027613.5 | 0.00461 | 379.74 | 499.83 | 0 | 24-HR | NORMALR | 1ST | 22111324 | Acute
496255_5027117 | 496255 | 5027116.5 | 0.00393 | 441.89 | 466.27 | 0 | 24-HR | NORMALR | 1ST | 24112824 | Acute
496255_5026620 | 496255 | 5026619.5 | 0.00435 | 449.88 | 480.93 | 0 | 24-HR | NORMALR | 1ST | 22011124 | Acute
496255_5026123 | 496255 | 5026122.5 | 0.00444 | 447.3 | 470.08 | 0 | 24-HR | NORMALR | 1ST | 20100224 | Acute
496255_5025625 | 496255 | 5025625 | 0.00473 | 420.16 | 462.66 | 0 | 24-HR | NORMALR | 1ST | 24101124 | Acute
496255_5025128 | 496255 | 5025128 | 0.00499 | 309.53 | 499.82 | 0 | 24-HR | NORMALR | 1ST | 24101124 | Acute
496255_5024631 | 496255 | 5024631 | 0.00529 | 223.17 | 499.83 | 0 | 24-HR | NORMALR | 1ST | 22051524 | Acute
496255_5024134 | 496255 | 5024134 | 0.00544 | 212.88 | 499.83 | 0 | 24-HR | NORMALR | 1ST | 22051524 | Acute
496255_5023637 | 496255 | 5023637 | 0.00442 | 225.47 | 461.81 | 0 | 24-HR | NORMALR | 1ST | 20031124 | Acute
491255_5028137 | 491255 | 5028137 | 0.01992 | 53.07 | 53.07 | 0 | 24-HR | NORMALR | 1ST | 23102924 | Acute
491255_5027637 | 491255 | 5027637 | 0.02434 | 52.96 | 499.83 | 0 | 24-HR | NORMALR | 1ST | 22020524 | Acute
491255_5027137 | 491255 | 5027137 | 0.02528 | 65.88 | 499.67 | 0 | 24-HR | NORMALR | 1ST | 22020524 | Acute
491255_5026637 | 491255 | 5026637 | 0.03562 | 101.23 | 185.6 | 0 | 24-HR | NORMALR | 1ST | 24121024 | Acute
491255_5026137 | 491255 | 5026137 | 0.0494 | 131.56 | 194.45 | 0 | 24-HR | NORMALR | 1ST | 24121024 | Acute
491255_5025637 | 491255 | 5025637 | 0.02719 | 155.39 | 194.45 | 0 | 24-HR | NORMALR | 1ST | 24121024 | Acute
491255_5025137 | 491255 | 5025137 | 0.03525 | 110.1 | 261.91 | 0 | 24-HR | NORMALR | 1ST | 23012324 | Acute
491255_5024637 | 491255 | 5024637 | 0.01259 | 72.8 | 261.91 | 0 | 24-HR | NORMALR | 1ST | 22112224 | Acute
491255_5024137 | 491255 | 5024137 | 0.02838 | 117.02 | 235.69 | 0 | 24-HR | NORMALR | 1ST | 24040524 | Acute
491255_5023637 | 491255 | 5023637 | 0.01206 | 169.51 | 195.57 | 0 | 24-HR | NORMALR | 1ST | 20091124 | Acute
490758_5028137 | 490757.94 | 5028137 | 0.0265 | 53.31 | 53.31 | 0 | 24-HR | NORMALR | 1ST | 22020524 | Acute
490758_5027637 | 490757.94 | 5027637 | 0.02395 | 61.82 | 84.08 | 0 | 24-HR | NORMALR | 1ST | 22020524 | Acute
490758_5027137 | 490757.94 | 5027137 | 0.03157 | 95.6 | 95.6 | 0 | 24-HR | NORMALR | 1ST | 24121024 | Acute
490758_5026637 | 490757.94 | 5026637 | 0.04116 | 120.11 | 137.85 | 0 | 24-HR | NORMALR | 1ST | 24121024 | Acute
490758_5026137 | 490757.94 | 5026137 | 0.02026 | 157.05 | 179.66 | 0 | 24-HR | NORMALR | 1ST | 23012324 | Acute
490758_5025637 | 490757.94 | 5025637 | 0.00945 | 185.86 | 187.34 | 0 | 24-HR | NORMALR | 1ST | 23123024 | Acute
490758_5025137 | 490757.94 | 5025137 | 0.02063 | 100.54 | 261.91 | 0 | 24-HR | NORMALR | 1ST | 24040524 | Acute
490758_5024637 | 490757.94 | 5024637 | 0.03021 | 127.65 | 261.91 | 0 | 24-HR | NORMALR | 1ST | 24040524 | Acute
490758_5024137 | 490757.94 | 5024137 | 0.02871 | 133.11 | 261.91 | 0 | 24-HR | NORMALR | 1ST | 24040524 | Acute
490758_5023637 | 490757.94 | 5023637 | 0.01549 | 92 | 261.91 | 0 | 24-HR | NORMALR | 1ST | 24070724 | Acute
490261_5028137 | 490260.88 | 5028137 | 0.0237 | 64.16 | 86.31 | 0 | 24-HR | NORMALR | 1ST | 22020524 | Acute
490261_5027637 | 490260.88 | 5027637 | 0.02091 | 63.38 | 145.05 | 0 | 24-HR | NORMALR | 1ST | 24121024 | Acute
490261_5027137 | 490260.88 | 5027137 | 0.01892 | 79.8 | 159.19 | 0 | 24-HR | NORMALR | 1ST | 24121024 | Acute
490261_5026637 | 490260.88 | 5026637 | 0.0245 | 137.09 | 151.63 | 0 | 24-HR | NORMALR | 1ST | 23012324 | Acute
490261_5026137 | 490260.88 | 5026137 | 0.02846 | 136.88 | 256.11 | 0 | 24-HR | NORMALR | 1ST | 22012324 | Acute
490261_5025637 | 490260.88 | 5025637 | 0.02907 | 147.1 | 261.91 | 0 | 24-HR | NORMALR | 1ST | 24040524 | Acute
490261_5025137 | 490260.88 | 5025137 | 0.00521 | 216.18 | 256.11 | 0 | 24-HR | NORMALR | 1ST | 23100224 | Acute
490261_5024637 | 490260.88 | 5024637 | 0.00611 | 196.36 | 261.91 | 0 | 24-HR | NORMALR | 1ST | 23123024 | Acute
490261_5024137 | 490260.88 | 5024137 | 0.01944 | 161.72 | 261.91 | 0 | 24-HR | NORMALR | 1ST | 24040524 | Acute
490261_5023637 | 490260.88 | 5023637 | 0.01157 | 172.63 | 195.81 | 0 | 24-HR | NORMALR | 1ST | 24123124 | Acute
489764_5028137 | 489763.81 | 5028137 | 0.04414 | 104.8 | 120.14 | 0 | 24-HR | NORMALR | 1ST | 24121024 | Acute
489764_5027637 | 489763.81 | 5027637 | 0.03249 | 120.25 | 120.25 | 0 | 24-HR | NORMALR | 1ST | 23012324 | Acute
489764_5027137 | 489763.81 | 5027137 | 0.01589 | 70.06 | 280.04 | 0 | 24-HR | NORMALR | 1ST | 23123024 | Acute
489764_5026637 | 489763.81 | 5026637 | 0.03004 | 104.07 | 274.74 | 0 | 24-HR | NORMALR | 1ST | 24040524 | Acute
489764_5026137 | 489763.81 | 5026137 | 0.01731 | 81.96 | 274.74 | 0 | 24-HR | NORMALR | 1ST | 24070724 | Acute
489764_5025637 | 489763.81 | 5025637 | 0.00628 | 202.07 | 204.03 | 0 | 24-HR | NORMALR | 1ST | 22012324 | Acute
489764_5025137 | 489763.81 | 5025137 | 0.01514 | 173.15 | 261.91 | 0 | 24-HR | NORMALR | 1ST | 24123124 | Acute
489764_5024637 | 489763.81 | 5024637 | 0.00592 | 239.84 | 261.91 | 0 | 24-HR | NORMALR | 1ST | 22012324 | Acute
489764_5024137 | 489763.81 | 5024137 | 0.00551 | 204.82 | 226.82 | 0 | 24-HR | NORMALR | 1ST | 22012324 | Acute
489764_5023637 | 489763.81 | 5023637 | 0.02766 | 140.27 | 261.91 | 0 | 24-HR | NORMALR | 1ST | 21093024 | Acute
489267_5028137 | 489266.75 | 5028137 | 0.03102 | 123.45 | 123.45 | 0 | 24-HR | NORMALR | 1ST | 23012324 | Acute
489267_5027637 | 489266.75 | 5027637 | 0.01965 | 152.1 | 161.5 | 0 | 24-HR | NORMALR | 1ST | 24040524 | Acute
489267_5027137 | 489266.75 | 5027137 | 0.04133 | 124.71 | 280.04 | 0 | 24-HR | NORMALR | 1ST | 24040524 | Acute
489267_5026637 | 489266.75 | 5026637 | 0.02083 | 91.02 | 280.04 | 0 | 24-HR | NORMALR | 1ST | 24070724 | Acute
489267_5026137 | 489266.75 | 5026137 | 0.0176 | 71.94 | 280.04 | 0 | 24-HR | NORMALR | 1ST | 20112124 | Acute
489267_5025637 | 489266.75 | 5025637 | 0.03406 | 125.76 | 274.74 | 0 | 24-HR | NORMALR | 1ST | 24123124 | Acute
489267_5025137 | 489266.75 | 5025137 | 0.03419 | 128.1 | 261.91 | 0 | 24-HR | NORMALR | 1ST | 21093024 | Acute
489267_5024637 | 489266.75 | 5024637 | 0.0303 | 134.11 | 261.91 | 0 | 24-HR | NORMALR | 1ST | 21093024 | Acute
489267_5024137 | 489266.75 | 5024137 | 0.00554 | 205.1 | 234.11 | 0 | 24-HR | NORMALR | 1ST | 22100824 | Acute
489267_5023637 | 489266.75 | 5023637 | 0.00672 | 195.61 | 214.39 | 0 | 24-HR | NORMALR | 1ST | 21090524 | Acute
488770_5028137 | 488769.72 | 5028137 | 0.03517 | 101.57 | 280.04 | 0 | 24-HR | NORMALR | 1ST | 24040524 | Acute
488770_5027637 | 488769.72 | 5027637 | 0.01776 | 165.3 | 175.95 | 0 | 24-HR | NORMALR | 1ST | 24040524 | Acute
488770_5027137 | 488769.72 | 5027137 | 0.03402 | 104.14 | 280.04 | 0 | 24-HR | NORMALR | 1ST | 24040524 | Acute
488770_5026637 | 488769.72 | 5026637 | 0.02643 | 160.34 | 280.04 | 0 | 24-HR | NORMALR | 1ST | 21093024 | Acute
488770_5026137 | 488769.72 | 5026137 | 0.00604 | 214.2 | 220.75 | 0 | 24-HR | NORMALR | 1ST | 22012324 | Acute
488770_5025637 | 488769.72 | 5025637 | 0.03028 | 103.41 | 280.04 | 0 | 24-HR | NORMALR | 1ST | 21093024 | Acute
488770_5025137 | 488769.72 | 5025137 | 0.01832 | 82.06 | 280.04 | 0 | 24-HR | NORMALR | 1ST | 21090524 | Acute
488770_5024637 | 488769.72 | 5024637 | 0.03205 | 117.28 | 261.91 | 0 | 24-HR | NORMALR | 1ST | 21090524 | Acute
488770_5024137 | 488769.72 | 5024137 | 0.00642 | 201.2 | 234.11 | 0 | 24-HR | NORMALR | 1ST | 22010124 | Acute
488770_5023637 | 488769.72 | 5023637 | 0.00462 | 231.43 | 231.43 | 0 | 24-HR | NORMALR | 1ST | 22100824 | Acute
488273_5028137 | 488272.66 | 5028137 | 0.02501 | 89.67 | 280.04 | 0 | 24-HR | NORMALR | 1ST | 21093024 | Acute
488273_5027637 | 488272.66 | 5027637 | 0.01758 | 177.37 | 280.04 | 0 | 24-HR | NORMALR | 1ST | 24090624 | Acute
488273_5027137 | 488272.66 | 5027137 | 0.01618 | 176.8 | 280.04 | 0 | 24-HR | NORMALR | 1ST | 24090624 | Acute
488273_5026637 | 488272.66 | 5026637 | 0.00684 | 236.48 | 274.74 | 0 | 24-HR | NORMALR | 1ST | 22100824 | Acute
488273_5026137 | 488272.66 | 5026137 | 0.00649 | 243.71 | 269.11 | 0 | 24-HR | NORMALR | 1ST | 22100824 | Acute
488273_5025637 | 488272.66 | 5025637 | 0.02206 | 167.25 | 274.74 | 0 | 24-HR | NORMALR | 1ST | 21090524 | Acute
488273_5025137 | 488272.66 | 5025137 | 0.03137 | 104.35 | 280.04 | 0 | 24-HR | NORMALR | 1ST | 21090524 | Acute
488273_5024637 | 488272.66 | 5024637 | 0.01986 | 94.96 | 269.11 | 0 | 24-HR | NORMALR | 1ST | 21090524 | Acute
488273_5024137 | 488272.66 | 5024137 | 0.02098 | 161.69 | 231.73 | 0 | 24-HR | NORMALR | 1ST | 21090524 | Acute
488273_5023637 | 488272.66 | 5023637 | 0.02325 | 142.16 | 234.11 | 0 | 24-HR | NORMALR | 1ST | 22011524 | Acute
487776_5028137 | 487775.59 | 5028137 | 0.0419 | 104.12 | 280.04 | 0 | 24-HR | NORMALR | 1ST | 21093024 | Acute
487776_5027637 | 487775.59 | 5027637 | 0.04081 | 106.82 | 280.04 | 0 | 24-HR | NORMALR | 1ST | 21090524 | Acute
487776_5027137 | 487775.59 | 5027137 | 0.00696 | 219.41 | 280.04 | 0 | 24-HR | NORMALR | 1ST | 22100824 | Acute
487776_5026637 | 487775.59 | 5026637 | 0.00595 | 256.99 | 280.04 | 0 | 24-HR | NORMALR | 1ST | 22100824 | Acute
487776_5026137 | 487775.59 | 5026137 | 0.00624 | 208.13 | 280.04 | 0 | 24-HR | NORMALR | 1ST | 22010124 | Acute
487776_5025637 | 487775.59 | 5025637 | 0.00834 | 193.35 | 195.71 | 0 | 24-HR | NORMALR | 1ST | 21090524 | Acute
487776_5025137 | 487775.59 | 5025137 | 0.02982 | 130.94 | 274.73 | 0 | 24-HR | NORMALR | 1ST | 22011524 | Acute
487776_5024637 | 487775.59 | 5024637 | 0.01723 | 85.95 | 269.11 | 0 | 24-HR | NORMALR | 1ST | 23083024 | Acute
487776_5024137 | 487775.59 | 5024137 | 0.01607 | 76.26 | 234.11 | 0 | 24-HR | NORMALR | 1ST | 23083024 | Acute
487776_5023637 | 487775.59 | 5023637 | 0.01514 | 81.38 | 234.11 | 0 | 24-HR | NORMALR | 1ST | 23083024 | Acute
487279_5028137 | 487278.53 | 5028137 | 0.01847 | 180.99 | 243.95 | 0 | 24-HR | NORMALR | 1ST | 21090524 | Acute
487279_5027637 | 487278.53 | 5027637 | 0.03621 | 141.16 | 280.04 | 0 | 24-HR | NORMALR | 1ST | 22011524 | Acute
487279_5027137 | 487278.53 | 5027137 | 0.00506 | 225.07 | 225.07 | 0 | 24-HR | NORMALR | 1ST | 22100324 | Acute
487279_5026637 | 487278.53 | 5026637 | 0.01753 | 179.28 | 280.04 | 0 | 24-HR | NORMALR | 1ST | 22011524 | Acute
487279_5026137 | 487278.53 | 5026137 | 0.00982 | 196.68 | 280.04 | 0 | 24-HR | NORMALR | 1ST | 22011524 | Acute
487279_5025637 | 487278.53 | 5025637 | 0.04038 | 116.56 | 280.04 | 0 | 24-HR | NORMALR | 1ST | 22011524 | Acute
487279_5025137 | 487278.53 | 5025137 | 0.02184 | 94.43 | 280.04 | 0 | 24-HR | NORMALR | 1ST | 22011524 | Acute
487279_5024637 | 487278.53 | 5024637 | 0.0173 | 83.77 | 195.22 | 0 | 24-HR | NORMALR | 1ST | 22011524 | Acute
487279_5024137 | 487278.53 | 5024137 | 0.01795 | 91.26 | 110.44 | 0 | 24-HR | NORMALR | 1ST | 22011524 | Acute
487279_5023637 | 487278.53 | 5023637 | 0.01388 | 67.38 | 231.73 | 0 | 24-HR | NORMALR | 1ST | 22011524 | Acute
486781_5028137 | 486781.47 | 5028137 | 0.04918 | 126.06 | 248.12 | 0 | 24-HR | NORMALR | 1ST | 22011524 | Acute
486781_5027637 | 486781.47 | 5027637 | 0.00838 | 217.09 | 222.82 | 0 | 24-HR | NORMALR | 1ST | 22011524 | Acute
486781_5027137 | 486781.47 | 5027137 | 0.01196 | 199.17 | 240.53 | 0 | 24-HR | NORMALR | 1ST | 22011524 | Acute
486781_5026637 | 486781.47 | 5026637 | 0.02369 | 172.45 | 280.04 | 0 | 24-HR | NORMALR | 1ST | 22011524 | Acute
486781_5026137 | 486781.47 | 5026137 | 0.04225 | 119.1 | 280.04 | 0 | 24-HR | NORMALR | 1ST | 22011524 | Acute
486781_5025637 | 486781.47 | 5025637 | 0.02036 | 93.01 | 280.04 | 0 | 24-HR | NORMALR | 1ST | 22011524 | Acute
486781_5025137 | 486781.47 | 5025137 | 0.01675 | 91.66 | 124.07 | 0 | 24-HR | NORMALR | 1ST | 22011524 | Acute
486781_5024637 | 486781.47 | 5024637 | 0.01883 | 105.21 | 123.55 | 0 | 24-HR | NORMALR | 1ST | 22011524 | Acute
486781_5024137 | 486781.47 | 5024137 | 0.01244 | 72.75 | 72.75 | 0 | 24-HR | NORMALR | 1ST | 22011624 | Acute
486781_5023637 | 486781.47 | 5023637 | 0.01166 | 67.65 | 67.65 | 0 | 24-HR | NORMALR | 1ST | 22011624 | Acute
486284_5028137 | 486284.41 | 5028137 | 0.00906 | 230.12 | 248.12 | 0 | 24-HR | NORMALR | 1ST | 22011524 | Acute
486284_5027637 | 486284.41 | 5027637 | 0.02344 | 168.86 | 248.12 | 0 | 24-HR | NORMALR | 1ST | 22011524 | Acute
486284_5027137 | 486284.41 | 5027137 | 0.03203 | 141.15 | 248.12 | 0 | 24-HR | NORMALR | 1ST | 22011624 | Acute
486284_5026637 | 486284.41 | 5026637 | 0.02856 | 146.47 | 232.89 | 0 | 24-HR | NORMALR | 1ST | 22011624 | Acute
486284_5026137 | 486284.41 | 5026137 | 0.02832 | 138.83 | 231.15 | 0 | 24-HR | NORMALR | 1ST | 22011624 | Acute
486284_5025637 | 486284.41 | 5025637 | 0.02361 | 121.17 | 145.86 | 0 | 24-HR | NORMALR | 1ST | 23060124 | Acute
486284_5025137 | 486284.41 | 5025137 | 0.01482 | 94.55 | 109.06 | 0 | 24-HR | NORMALR | 1ST | 22011624 | Acute
486284_5024637 | 486284.41 | 5024637 | 0.01253 | 90.72 | 99.15 | 0 | 24-HR | NORMALR | 1ST | 22011624 | Acute
486284_5024137 | 486284.41 | 5024137 | 0.01262 | 96.65 | 96.65 | 0 | 24-HR | NORMALR | 1ST | 22011624 | Acute
486284_5023637 | 486284.41 | 5023637 | 0.00957 | 78.95 | 87.46 | 0 | 24-HR | NORMALR | 1ST | 21122824 | Acute
485787_5028137 | 485787.34 | 5028137 | 0.02678 | 159.64 | 248.12 | 0 | 24-HR | NORMALR | 1ST | 23060124 | Acute
485787_5027637 | 485787.34 | 5027637 | 0.00651 | 228.73 | 243.72 | 0 | 24-HR | NORMALR | 1ST | 21122824 | Acute
485787_5027137 | 485787.34 | 5027137 | 0.00645 | 210.91 | 229.11 | 0 | 24-HR | NORMALR | 1ST | 21122824 | Acute
485787_5026637 | 485787.34 | 5026637 | 0.02644 | 150.54 | 244.09 | 0 | 24-HR | NORMALR | 1ST | 22121324 | Acute
485787_5026137 | 485787.34 | 5026137 | 0.01791 | 153.81 | 169.64 | 0 | 24-HR | NORMALR | 1ST | 22121324 | Acute
485787_5025637 | 485787.34 | 5025637 | 0.01795 | 141.39 | 150.02 | 0 | 24-HR | NORMALR | 1ST | 22121324 | Acute
485787_5025137 | 485787.34 | 5025137 | 0.01714 | 140.49 | 145.47 | 0 | 24-HR | NORMALR | 1ST | 22121324 | Acute
485787_5024637 | 485787.34 | 5024637 | 0.0235 | 122.28 | 147.17 | 0 | 24-HR | NORMALR | 1ST | 22121324 | Acute
485787_5024137 | 485787.34 | 5024137 | 0.01238 | 86.05 | 86.05 | 0 | 24-HR | NORMALR | 1ST | 21122824 | Acute
485787_5023637 | 485787.34 | 5023637 | 0.01178 | 78.56 | 88.82 | 0 | 24-HR | NORMALR | 1ST | 21122824 | Acute
485290_5028137 | 485290.28 | 5028137 | 0.03444 | 134.66 | 248.12 | 0 | 24-HR | NORMALR | 1ST | 21112524 | Acute
485290_5027637 | 485290.28 | 5027637 | 0.01859 | 173.14 | 244.45 | 0 | 24-HR | NORMALR | 1ST | 24092224 | Acute
485290_5027137 | 485290.28 | 5027137 | 0.02755 | 155.13 | 244.45 | 0 | 24-HR | NORMALR | 1ST | 21112524 | Acute
485290_5026637 | 485290.28 | 5026637 | 0.02413 | 101.08 | 244.45 | 0 | 24-HR | NORMALR | 1ST | 21112524 | Acute
485290_5026137 | 485290.28 | 5026137 | 0.01567 | 85.34 | 244.45 | 0 | 24-HR | NORMALR | 1ST | 21112524 | Acute
485290_5025637 | 485290.28 | 5025637 | 0.01365 | 76.74 | 231.15 | 0 | 24-HR | NORMALR | 1ST | 21122824 | Acute
485290_5025137 | 485290.28 | 5025137 | 0.01277 | 73.53 | 170.15 | 0 | 24-HR | NORMALR | 1ST | 21122824 | Acute
485290_5024637 | 485290.28 | 5024637 | 0.01188 | 69.07 | 150.56 | 0 | 24-HR | NORMALR | 1ST | 21122824 | Acute
485290_5024137 | 485290.28 | 5024137 | 0.01662 | 101.14 | 107.9 | 0 | 24-HR | NORMALR | 1ST | 21112524 | Acute
485290_5023637 | 485290.28 | 5023637 | 0.01662 | 103.24 | 113.57 | 0 | 24-HR | NORMALR | 1ST | 21112524 | Acute
484793_5028137 | 484793.25 | 5028137 | 0.04359 | 136.37 | 244.45 | 0 | 24-HR | NORMALR | 1ST | 21112524 | Acute
484793_5027637 | 484793.25 | 5027637 | 0.00828 | 197.46 | 228.83 | 0 | 24-HR | NORMALR | 1ST | 23112924 | Acute
484793_5027137 | 484793.25 | 5027137 | 0.00554 | 208.82 | 208.82 | 0 | 24-HR | NORMALR | 1ST | 24100824 | Acute
484793_5026637 | 484793.25 | 5026637 | 0.01704 | 169.7 | 189.11 | 0 | 24-HR | NORMALR | 1ST | 21112524 | Acute
484793_5026137 | 484793.25 | 5026137 | 0.0269 | 140.06 | 178.86 | 0 | 24-HR | NORMALR | 1ST | 21112524 | Acute
484793_5025637 | 484793.25 | 5025637 | 0.01711 | 160.56 | 170.09 | 0 | 24-HR | NORMALR | 1ST | 21112524 | Acute
484793_5025137 | 484793.25 | 5025137 | 0.03622 | 111.99 | 170.15 | 0 | 24-HR | NORMALR | 1ST | 24092224 | Acute
484793_5024637 | 484793.25 | 5024637 | 0.01367 | 83.12 | 156.12 | 0 | 24-HR | NORMALR | 1ST | 24092224 | Acute
484793_5024137 | 484793.25 | 5024137 | 0.01059 | 68.4 | 146.39 | 0 | 24-HR | NORMALR | 1ST | 24022724 | Acute
484793_5023637 | 484793.25 | 5023637 | 0.01163 | 79.39 | 115.67 | 0 | 24-HR | NORMALR | 1ST | 24092224 | Acute
484296_5028137 | 484296.19 | 5028137 | 0.03824 | 139.4 | 246.59 | 0 | 24-HR | NORMALR | 1ST | 20020524 | Acute
484296_5027637 | 484296.19 | 5027637 | 0.02236 | 166.18 | 207.5 | 0 | 24-HR | NORMALR | 1ST | 21112524 | Acute
484296_5027137 | 484296.19 | 5027137 | 0.01438 | 175.27 | 200.2 | 0 | 24-HR | NORMALR | 1ST | 21112524 | Acute
484296_5026637 | 484296.19 | 5026637 | 0.03351 | 136.96 | 210.25 | 0 | 24-HR | NORMALR | 1ST | 20020524 | Acute
484296_5026137 | 484296.19 | 5026137 | 0.01943 | 156.63 | 176.97 | 0 | 24-HR | NORMALR | 1ST | 20020524 | Acute
484296_5025637 | 484296.19 | 5025637 | 0.03202 | 112.69 | 177.08 | 0 | 24-HR | NORMALR | 1ST | 20020524 | Acute
484296_5025137 | 484296.19 | 5025137 | 0.02403 | 126.52 | 156.12 | 0 | 24-HR | NORMALR | 1ST | 20020524 | Acute
484296_5024637 | 484296.19 | 5024637 | 0.0186 | 140.37 | 146.29 | 0 | 24-HR | NORMALR | 1ST | 20020524 | Acute
484296_5024137 | 484296.19 | 5024137 | 0.02255 | 116.19 | 144.49 | 0 | 24-HR | NORMALR | 1ST | 20020524 | Acute
484296_5023637 | 484296.19 | 5023637 | 0.01212 | 66.65 | 144.65 | 0 | 24-HR | NORMALR | 1ST | 20020524 | Acute
483799_5028137 | 483799.13 | 5028137 | 0.01002 | 178.66 | 185.5 | 0 | 24-HR | NORMALR | 1ST | 21020424 | Acute
483799_5027637 | 483799.13 | 5027637 | 0.02128 | 153.11 | 191.13 | 0 | 24-HR | NORMALR | 1ST | 21112524 | Acute
483799_5027137 | 483799.13 | 5027137 | 0.01932 | 146.09 | 172.34 | 0 | 24-HR | NORMALR | 1ST | 21112524 | Acute
483799_5026637 | 483799.13 | 5026637 | 0.02719 | 128.38 | 178.55 | 0 | 24-HR | NORMALR | 1ST | 21112524 | Acute
483799_5026137 | 483799.13 | 5026137 | 0.01672 | 151.12 | 163.31 | 0 | 24-HR | NORMALR | 1ST | 21112524 | Acute
483799_5025637 | 483799.13 | 5025637 | 0.03233 | 118.74 | 175.2 | 0 | 24-HR | NORMALR | 1ST | 22091924 | Acute
483799_5025137 | 483799.13 | 5025137 | 0.01405 | 87.34 | 163.78 | 0 | 24-HR | NORMALR | 1ST | 20020524 | Acute
483799_5024637 | 483799.13 | 5024637 | 0.01603 | 93.11 | 156.08 | 0 | 24-HR | NORMALR | 1ST | 20020524 | Acute
483799_5024137 | 483799.13 | 5024137 | 0.02183 | 107.56 | 144.65 | 0 | 24-HR | NORMALR | 1ST | 20020524 | Acute
483799_5023637 | 483799.13 | 5023637 | 0.01997 | 111.38 | 124.17 | 0 | 24-HR | NORMALR | 1ST | 20020524 | Acute
483302_5028137 | 483302.06 | 5028137 | 0.03303 | 126.08 | 261.2 | 0 | 24-HR | NORMALR | 1ST | 21012024 | Acute
483302_5027637 | 483302.06 | 5027637 | 0.01829 | 157.28 | 177.34 | 0 | 24-HR | NORMALR | 1ST | 22031124 | Acute
483302_5027137 | 483302.06 | 5027137 | 0.0338 | 109.61 | 176.71 | 0 | 24-HR | NORMALR | 1ST | 22031124 | Acute
483302_5026637 | 483302.06 | 5026637 | 0.02425 | 103.04 | 175.2 | 0 | 24-HR | NORMALR | 1ST | 22031124 | Acute
483302_5026137 | 483302.06 | 5026137 | 0.0174 | 143.91 | 175.2 | 0 | 24-HR | NORMALR | 1ST | 24113024 | Acute
483302_5025637 | 483302.06 | 5025637 | 0.01212 | 157.8 | 157.8 | 0 | 24-HR | NORMALR | 1ST | 24113024 | Acute
483302_5025137 | 483302.06 | 5025137 | 0.01581 | 94.68 | 163.78 | 0 | 24-HR | NORMALR | 1ST | 24113024 | Acute
483302_5024637 | 483302.06 | 5024637 | 0.01333 | 86.28 | 170.75 | 0 | 24-HR | NORMALR | 1ST | 24113024 | Acute
483302_5024137 | 483302.06 | 5024137 | 0.01171 | 74.7 | 190.08 | 0 | 24-HR | NORMALR | 1ST | 24113024 | Acute
483302_5023637 | 483302.06 | 5023637 | 0.01094 | 75.93 | 124.17 | 0 | 24-HR | NORMALR | 1ST | 22070524 | Acute
482805_5028137 | 482805 | 5028137 | 0.02961 | 124.78 | 342.15 | 0 | 24-HR | NORMALR | 1ST | 21012024 | Acute
482805_5027637 | 482805 | 5027637 | 0.02083 | 137.41 | 173.44 | 0 | 24-HR | NORMALR | 1ST | 21012024 | Acute
482805_5027137 | 482805 | 5027137 | 0.02063 | 98.54 | 173.44 | 0 | 24-HR | NORMALR | 1ST | 21021124 | Acute
482805_5026637 | 482805 | 5026637 | 0.01544 | 90.12 | 90.12 | 0 | 24-HR | NORMALR | 1ST | 21021124 | Acute
482805_5026137 | 482805 | 5026137 | 0.01243 | 80.49 | 175.2 | 0 | 24-HR | NORMALR | 1ST | 21122824 | Acute
482805_5025637 | 482805 | 5025637 | 0.02792 | 116.01 | 160.36 | 0 | 24-HR | NORMALR | 1ST | 22031124 | Acute
482805_5025137 | 482805 | 5025137 | 0.01361 | 146.18 | 156.1 | 0 | 24-HR | NORMALR | 1ST | 22031124 | Acute
482805_5024637 | 482805 | 5024637 | 0.0178 | 135.37 | 170.75 | 0 | 24-HR | NORMALR | 1ST | 22031124 | Acute
482805_5024137 | 482805 | 5024137 | 0.01337 | 96.32 | 190.08 | 0 | 24-HR | NORMALR | 1ST | 24113024 | Acute
482805_5023637 | 482805 | 5023637 | 0.01196 | 74.37 | 190.08 | 0 | 24-HR | NORMALR | 1ST | 24113024 | Acute
482308_5028137 | 482307.94 | 5028137 | 0.02752 | 126.89 | 374.21 | 0 | 24-HR | NORMALR | 1ST | 22010124 | Acute
482308_5027637 | 482307.94 | 5027637 | 0.02915 | 113.75 | 222.86 | 0 | 24-HR | NORMALR | 1ST | 20052524 | Acute
482308_5027137 | 482307.94 | 5027137 | 0.02009 | 92.7 | 231.3 | 0 | 24-HR | NORMALR | 1ST | 24011424 | Acute
482308_5026637 | 482307.94 | 5026637 | 0.01769 | 87.43 | 172.4 | 0 | 24-HR | NORMALR | 1ST | 24011424 | Acute
482308_5026137 | 482307.94 | 5026137 | 0.02626 | 109.93 | 147.73 | 0 | 24-HR | NORMALR | 1ST | 21012024 | Acute
482308_5025637 | 482307.94 | 5025637 | 0.01419 | 94.34 | 112.94 | 0 | 24-HR | NORMALR | 1ST | 21012524 | Acute
482308_5025137 | 482307.94 | 5025137 | 0.02339 | 105.99 | 190.08 | 0 | 24-HR | NORMALR | 1ST | 21012024 | Acute
482308_5024637 | 482307.94 | 5024637 | 0.01574 | 152.15 | 190.08 | 0 | 24-HR | NORMALR | 1ST | 21012024 | Acute
482308_5024137 | 482307.94 | 5024137 | 0.01173 | 164.81 | 190.08 | 0 | 24-HR | NORMALR | 1ST | 21012024 | Acute
482308_5023637 | 482307.94 | 5023637 | 0.0086 | 86.33 | 190.08 | 0 | 24-HR | NORMALR | 1ST | 21122824 | Acute
481811_5028137 | 481810.88 | 5028137 | 0.01044 | 188.54 | 188.54 | 0 | 24-HR | NORMALR | 1ST | 22011824 | Acute
481811_5027637 | 481810.88 | 5027637 | 0.02182 | 154.11 | 231.3 | 0 | 24-HR | NORMALR | 1ST | 22010124 | Acute
481811_5027137 | 481810.88 | 5027137 | 0.02309 | 109.01 | 231.3 | 0 | 24-HR | NORMALR | 1ST | 22010124 | Acute
481811_5026637 | 481810.88 | 5026637 | 0.025 | 112.04 | 221.08 | 0 | 24-HR | NORMALR | 1ST | 20052524 | Acute
481811_5026137 | 481810.88 | 5026137 | 0.02255 | 117.04 | 172.4 | 0 | 24-HR | NORMALR | 1ST | 20052524 | Acute
481811_5025637 | 481810.88 | 5025637 | 0.02146 | 123.14 | 123.14 | 0 | 24-HR | NORMALR | 1ST | 24011424 | Acute
481811_5025137 | 481810.88 | 5025137 | 0.01428 | 75.12 | 190.08 | 0 | 24-HR | NORMALR | 1ST | 24011424 | Acute
481811_5024637 | 481810.88 | 5024637 | 0.01646 | 144.43 | 188.16 | 0 | 24-HR | NORMALR | 1ST | 21012024 | Acute
481811_5024137 | 481810.88 | 5024137 | 0.02235 | 127.03 | 190.08 | 0 | 24-HR | NORMALR | 1ST | 21012024 | Acute
481811_5023637 | 481810.88 | 5023637 | 0.0115 | 69.14 | 190.08 | 0 | 24-HR | NORMALR | 1ST | 21122824 | Acute
481314_5028137 | 481313.81 | 5028137 | 0.00864 | 222.04 | 224.85 | 0 | 24-HR | NORMALR | 1ST | 22011824 | Acute
481314_5027637 | 481313.81 | 5027637 | 0.00954 | 219.62 | 219.62 | 0 | 24-HR | NORMALR | 1ST | 22011824 | Acute
481314_5027137 | 481313.81 | 5027137 | 0.01909 | 157.19 | 231.49 | 0 | 24-HR | NORMALR | 1ST | 22010124 | Acute
481314_5026637 | 481313.81 | 5026637 | 0.02057 | 150.79 | 227.69 | 0 | 24-HR | NORMALR | 1ST | 22010124 | Acute
481314_5026137 | 481313.81 | 5026137 | 0.01549 | 154.31 | 192.88 | 0 | 24-HR | NORMALR | 1ST | 22010124 | Acute
481314_5025637 | 481313.81 | 5025637 | 0.01839 | 128.21 | 192.88 | 0 | 24-HR | NORMALR | 1ST | 22010124 | Acute
481314_5025137 | 481313.81 | 5025137 | 0.01209 | 66.92 | 231.51 | 0 | 24-HR | NORMALR | 1ST | 24011424 | Acute
481314_5024637 | 481313.81 | 5024637 | 0.01408 | 71.77 | 190.08 | 0 | 24-HR | NORMALR | 1ST | 24011424 | Acute
481314_5024137 | 481313.81 | 5024137 | 0.01386 | 64.73 | 190.08 | 0 | 24-HR | NORMALR | 1ST | 24011424 | Acute
481314_5023637 | 481313.81 | 5023637 | 0.01165 | 59.89 | 190.08 | 0 | 24-HR | NORMALR | 1ST | 24011424 | Acute
480817_5028137 | 480816.75 | 5028137 | 0.0126 | 177.77 | 283.79 | 0 | 24-HR | NORMALR | 1ST | 22020924 | Acute
480817_5027637 | 480816.75 | 5027637 | 0.00999 | 183.4 | 231.3 | 0 | 24-HR | NORMALR | 1ST | 22020924 | Acute
480817_5027137 | 480816.75 | 5027137 | 0.00817 | 219.52 | 219.52 | 0 | 24-HR | NORMALR | 1ST | 22011824 | Acute
480817_5026637 | 480816.75 | 5026637 | 0.00882 | 220.45 | 220.45 | 0 | 24-HR | NORMALR | 1ST | 22011824 | Acute
480817_5026137 | 480816.75 | 5026137 | 0.01195 | 179.1 | 231.51 | 0 | 24-HR | NORMALR | 1ST | 22010124 | Acute
480817_5025637 | 480816.75 | 5025637 | 0.01265 | 91.19 | 231.51 | 0 | 24-HR | NORMALR | 1ST | 21012424 | Acute
480817_5025137 | 480816.75 | 5025137 | 0.0099 | 83.43 | 231.51 | 0 | 24-HR | NORMALR | 1ST | 21012424 | Acute
480817_5024637 | 480816.75 | 5024637 | 0.00842 | 80.56 | 85.65 | 0 | 24-HR | NORMALR | 1ST | 23012024 | Acute
480817_5024137 | 480816.75 | 5024137 | 0.00974 | 66.14 | 87.45 | 0 | 24-HR | NORMALR | 1ST | 24011424 | Acute
480817_5023637 | 480816.75 | 5023637 | 0.01124 | 59.41 | 296.47 | 0 | 24-HR | NORMALR | 1ST | 24011424 | Acute
480320_5028137 | 480319.72 | 5028137 | 0.00976 | 178.14 | 283.79 | 0 | 24-HR | NORMALR | 1ST | 23102824 | Acute
480320_5027637 | 480319.72 | 5027637 | 0.02408 | 136.8 | 283.79 | 0 | 24-HR | NORMALR | 1ST | 20120624 | Acute
480320_5027137 | 480319.72 | 5027137 | 0.00438 | 237.03 | 237.03 | 0 | 24-HR | NORMALR | 1ST | 22011824 | Acute
480320_5026637 | 480319.72 | 5026637 | 0.00734 | 192.16 | 231.51 | 0 | 24-HR | NORMALR | 1ST | 21032124 | Acute
480320_5026137 | 480319.72 | 5026137 | 0.02112 | 141.07 | 239.31 | 0 | 24-HR | NORMALR | 1ST | 21112424 | Acute
480320_5025637 | 480319.72 | 5025637 | 0.01526 | 97.98 | 231.51 | 0 | 24-HR | NORMALR | 1ST | 21112424 | Acute
480320_5025137 | 480319.72 | 5025137 | 0.01132 | 92.27 | 231.51 | 0 | 24-HR | NORMALR | 1ST | 23010124 | Acute
480320_5024637 | 480319.72 | 5024637 | 0.01418 | 107.1 | 107.1 | 0 | 24-HR | NORMALR | 1ST | 21012424 | Acute
480320_5024137 | 480319.72 | 5024137 | 0.00818 | 63.21 | 296.47 | 0 | 24-HR | NORMALR | 1ST | 21021424 | Acute
480320_5023637 | 480319.72 | 5023637 | 0.00756 | 61.81 | 298.57 | 0 | 24-HR | NORMALR | 1ST | 21021424 | Acute
479823_5028137 | 479822.66 | 5028137 | 0.00471 | 216.71 | 268.8 | 0 | 24-HR | NORMALR | 1ST | 21101824 | Acute
479823_5027637 | 479822.66 | 5027637 | 0.00758 | 188.36 | 268.8 | 0 | 24-HR | NORMALR | 1ST | 23102824 | Acute
479823_5027137 | 479822.66 | 5027137 | 0.00725 | 190.96 | 230.87 | 0 | 24-HR | NORMALR | 1ST | 23102824 | Acute
479823_5026637 | 479822.66 | 5026637 | 0.01875 | 90.98 | 268.8 | 0 | 24-HR | NORMALR | 1ST | 20120624 | Acute
479823_5026137 | 479822.66 | 5026137 | 0.01155 | 82.23 | 240.33 | 0 | 24-HR | NORMALR | 1ST | 20120624 | Acute
479823_5025637 | 479822.66 | 5025637 | 0.01272 | 75.9 | 335.4 | 0 | 24-HR | NORMALR | 1ST | 23061324 | Acute
479823_5025137 | 479822.66 | 5025137 | 0.01086 | 69.73 | 337.99 | 0 | 24-HR | NORMALR | 1ST | 23061324 | Acute
479823_5024637 | 479822.66 | 5024637 | 0.00924 | 67.79 | 337.99 | 0 | 24-HR | NORMALR | 1ST | 21120924 | Acute
479823_5024137 | 479822.66 | 5024137 | 0.00839 | 65.09 | 298.57 | 0 | 24-HR | NORMALR | 1ST | 21120924 | Acute
479823_5023637 | 479822.66 | 5023637 | 0.01042 | 90.66 | 298.57 | 0 | 24-HR | NORMALR | 1ST | 21012424 | Acute
479326_5028137 | 479325.59 | 5028137 | 0.00537 | 259.07 | 267.07 | 0 | 24-HR | NORMALR | 1ST | 20031724 | Acute
479326_5027637 | 479325.59 | 5027637 | 0.00998 | 174.5 | 268.8 | 0 | 24-HR | NORMALR | 1ST | 20020424 | Acute
479326_5027137 | 479325.59 | 5027137 | 0.0154 | 151.19 | 268.8 | 0 | 24-HR | NORMALR | 1ST | 20121424 | Acute
479326_5026637 | 479325.59 | 5026637 | 0.01574 | 148.17 | 176.18 | 0 | 24-HR | NORMALR | 1ST | 20120624 | Acute
479326_5026137 | 479325.59 | 5026137 | 0.01922 | 86.96 | 337.99 | 0 | 24-HR | NORMALR | 1ST | 20120624 | Acute
479326_5025637 | 479325.59 | 5025637 | 0.01448 | 76.5 | 373.12 | 0 | 24-HR | NORMALR | 1ST | 20120624 | Acute
479326_5025137 | 479325.59 | 5025137 | 0.01703 | 104.49 | 337.99 | 0 | 24-HR | NORMALR | 1ST | 24050124 | Acute
479326_5024637 | 479325.59 | 5024637 | 0.01131 | 68.53 | 373.12 | 0 | 24-HR | NORMALR | 1ST | 23061324 | Acute
479326_5024137 | 479325.59 | 5024137 | 0.01604 | 105.44 | 298.57 | 0 | 24-HR | NORMALR | 1ST | 22102324 | Acute
479326_5023637 | 479325.59 | 5023637 | 0.01895 | 131.35 | 298.57 | 0 | 24-HR | NORMALR | 1ST | 21112424 | Acute
478829_5028137 | 478828.53 | 5028137 | 0.01047 | 178.21 | 343.66 | 0 | 24-HR | NORMALR | 1ST | 22100324 | Acute
478829_5027637 | 478828.53 | 5027637 | 0.01177 | 170.37 | 268.8 | 0 | 24-HR | NORMALR | 1ST | 22100324 | Acute
478829_5027137 | 478828.53 | 5027137 | 0.01799 | 140.57 | 584.01 | 0 | 24-HR | NORMALR | 1ST | 22030924 | Acute
478829_5026637 | 478828.53 | 5026637 | 0.01308 | 102.76 | 612.78 | 0 | 24-HR | NORMALR | 1ST | 23111124 | Acute
478829_5026137 | 478828.53 | 5026137 | 0.0156 | 83.31 | 612.78 | 0 | 24-HR | NORMALR | 1ST | 20120624 | Acute
478829_5025637 | 478828.53 | 5025637 | 0.01924 | 100.56 | 373.12 | 0 | 24-HR | NORMALR | 1ST | 20120624 | Acute
478829_5025137 | 478828.53 | 5025137 | 0.01783 | 145.76 | 337.99 | 0 | 24-HR | NORMALR | 1ST | 20021124 | Acute
478829_5024637 | 478828.53 | 5024637 | 0.0177 | 103.86 | 373.12 | 0 | 24-HR | NORMALR | 1ST | 20021124 | Acute
478829_5024137 | 478828.53 | 5024137 | 0.01079 | 73.68 | 373.12 | 0 | 24-HR | NORMALR | 1ST | 23061324 | Acute
478829_5023637 | 478828.53 | 5023637 | 0.01642 | 135.82 | 298.57 | 0 | 24-HR | NORMALR | 1ST | 24050124 | Acute
478331_5028137 | 478331.47 | 5028137 | 0.02024 | 127.07 | 672.36 | 0 | 24-HR | NORMALR | 1ST | 21011624 | Acute
478331_5027637 | 478331.47 | 5027637 | 0.01672 | 101.88 | 672.36 | 0 | 24-HR | NORMALR | 1ST | 22100324 | Acute
478331_5027137 | 478331.47 | 5027137 | 0.01443 | 98.17 | 672.36 | 0 | 24-HR | NORMALR | 1ST | 22030924 | Acute
478331_5026637 | 478331.47 | 5026637 | 0.01266 | 92.73 | 672.36 | 0 | 24-HR | NORMALR | 1ST | 22030924 | Acute
478331_5026137 | 478331.47 | 5026137 | 0.01513 | 108.15 | 612.78 | 0 | 24-HR | NORMALR | 1ST | 23111124 | Acute
478331_5025637 | 478331.47 | 5025637 | 0.01583 | 130.21 | 584.01 | 0 | 24-HR | NORMALR | 1ST | 20121424 | Acute
478331_5025137 | 478331.47 | 5025137 | 0.00596 | 194.47 | 337.99 | 0 | 24-HR | NORMALR | 1ST | 23102824 | Acute
478331_5024637 | 478331.47 | 5024637 | 0.00848 | 178.14 | 337.99 | 0 | 24-HR | NORMALR | 1ST | 20120624 | Acute
478331_5024137 | 478331.47 | 5024137 | 0.01873 | 132.05 | 373.12 | 0 | 24-HR | NORMALR | 1ST | 20021124 | Acute
478331_5023637 | 478331.47 | 5023637 | 0.00927 | 93.41 | 373.12 | 0 | 24-HR | NORMALR | 1ST | 23061324 | Acute
477834_5028137 | 477834.41 | 5028137 | 0.01204 | 174.41 | 672.36 | 0 | 24-HR | NORMALR | 1ST | 22032224 | Acute
477834_5027637 | 477834.41 | 5027637 | 0.01953 | 111.39 | 672.36 | 0 | 24-HR | NORMALR | 1ST | 22012424 | Acute
477834_5027137 | 477834.41 | 5027137 | 0.02047 | 124.29 | 672.36 | 0 | 24-HR | NORMALR | 1ST | 22100324 | Acute
477834_5026637 | 477834.41 | 5026637 | 0.02016 | 122.85 | 672.36 | 0 | 24-HR | NORMALR | 1ST | 22100324 | Acute
477834_5026137 | 477834.41 | 5026137 | 0.01252 | 157.24 | 612.78 | 0 | 24-HR | NORMALR | 1ST | 22030924 | Acute
477834_5025637 | 477834.41 | 5025637 | 0.01041 | 161.3 | 584.01 | 0 | 24-HR | NORMALR | 1ST | 21012424 | Acute
477834_5025137 | 477834.41 | 5025137 | 0.00353 | 227.78 | 373.12 | 0 | 24-HR | NORMALR | 1ST | 23102824 | Acute
477834_5024637 | 477834.41 | 5024637 | 0.00534 | 199.28 | 373.12 | 0 | 24-HR | NORMALR | 1ST | 23102824 | Acute
477834_5024137 | 477834.41 | 5024137 | 0.0172 | 103.42 | 373.12 | 0 | 24-HR | NORMALR | 1ST | 20120624 | Acute
477834_5023637 | 477834.41 | 5023637 | 0.01732 | 133.98 | 373.12 | 0 | 24-HR | NORMALR | 1ST | 20021124 | Acute
477337_5028137 | 477337.34 | 5028137 | 0.01949 | 159.48 | 672.36 | 0 | 24-HR | NORMALR | 1ST | 22032224 | Acute
477337_5027637 | 477337.34 | 5027637 | 0.02003 | 152.13 | 672.36 | 0 | 24-HR | NORMALR | 1ST | 22032224 | Acute
477337_5027137 | 477337.34 | 5027137 | 0.00735 | 179.48 | 672.36 | 0 | 24-HR | NORMALR | 1ST | 22100324 | Acute
477337_5026637 | 477337.34 | 5026637 | 0.01362 | 158.54 | 672.36 | 0 | 24-HR | NORMALR | 1ST | 22100324 | Acute
477337_5026137 | 477337.34 | 5026137 | 0.00433 | 203.38 | 612.78 | 0 | 24-HR | NORMALR | 1ST | 24102024 | Acute
477337_5025637 | 477337.34 | 5025637 | 0.00427 | 234.32 | 373.12 | 0 | 24-HR | NORMALR | 1ST | 20031724 | Acute
477337_5025137 | 477337.34 | 5025137 | 0.00316 | 310.48 | 337.99 | 0 | 24-HR | NORMALR | 1ST | 21101824 | Acute
477337_5024637 | 477337.34 | 5024637 | 0.01351 | 121.99 | 584.01 | 0 | 24-HR | NORMALR | 1ST | 23111124 | Acute
477337_5024137 | 477337.34 | 5024137 | 0.01881 | 114.67 | 524.69 | 0 | 24-HR | NORMALR | 1ST | 20121424 | Acute
477337_5023637 | 477337.34 | 5023637 | 0.00435 | 211.71 | 264.3 | 0 | 24-HR | NORMALR | 1ST | 23102824 | Acute
476840_5028137 | 476840.28 | 5028137 | 0.00665 | 221.08 | 672.36 | 0 | 24-HR | NORMALR | 1ST | 24090424 | Acute
476840_5027637 | 476840.28 | 5027637 | 0.0077 | 229.16 | 672.36 | 0 | 24-HR | NORMALR | 1ST | 24090424 | Acute
476840_5027137 | 476840.28 | 5027137 | 0.00676 | 216.97 | 672.36 | 0 | 24-HR | NORMALR | 1ST | 24090424 | Acute
476840_5026637 | 476840.28 | 5026637 | 0.00543 | 187.1 | 672.36 | 0 | 24-HR | NORMALR | 1ST | 22100324 | Acute
476840_5026137 | 476840.28 | 5026137 | 0.00407 | 216.2 | 657.47 | 0 | 24-HR | NORMALR | 1ST | 22120224 | Acute
476840_5025637 | 476840.28 | 5025637 | 0.00389 | 285.19 | 373.12 | 0 | 24-HR | NORMALR | 1ST | 24102024 | Acute
476840_5025137 | 476840.28 | 5025137 | 0.00356 | 302.55 | 373.12 | 0 | 24-HR | NORMALR | 1ST | 20031724 | Acute
476840_5024637 | 476840.28 | 5024637 | 0.00907 | 166.13 | 584.01 | 0 | 24-HR | NORMALR | 1ST | 20020424 | Acute
476840_5024137 | 476840.28 | 5024137 | 0.01305 | 111.25 | 584.01 | 0 | 24-HR | NORMALR | 1ST | 20100624 | Acute
476840_5023637 | 476840.28 | 5023637 | 0.00339 | 231.33 | 255.16 | 0 | 24-HR | NORMALR | 1ST | 23102824 | Acute
476343_5028137 | 476343.25 | 5028137 | 0.0045 | 329.76 | 672.36 | 0 | 24-HR | NORMALR | 1ST | 22011024 | Acute
476343_5027637 | 476343.25 | 5027637 | 0.00572 | 300.53 | 672.36 | 0 | 24-HR | NORMALR | 1ST | 24090424 | Acute
476343_5027137 | 476343.25 | 5027137 | 0.00711 | 282.38 | 672.36 | 0 | 24-HR | NORMALR | 1ST | 24090424 | Acute
476343_5026637 | 476343.25 | 5026637 | 0.00621 | 231.81 | 672.36 | 0 | 24-HR | NORMALR | 1ST | 24090424 | Acute
476343_5026137 | 476343.25 | 5026137 | 0.00409 | 290.83 | 612.78 | 0 | 24-HR | NORMALR | 1ST | 24090424 | Acute
476343_5025637 | 476343.25 | 5025637 | 0.00302 | 357.44 | 369.74 | 0 | 24-HR | NORMALR | 1ST | 22120224 | Acute
476343_5025137 | 476343.25 | 5025137 | 0.00319 | 338.65 | 373.12 | 0 | 24-HR | NORMALR | 1ST | 24102024 | Acute
476343_5024637 | 476343.25 | 5024637 | 0.00397 | 215.13 | 528.47 | 0 | 24-HR | NORMALR | 1ST | 20031724 | Acute
476343_5024137 | 476343.25 | 5024137 | 0.01165 | 148.81 | 584.01 | 0 | 24-HR | NORMALR | 1ST | 22030924 | Acute
476343_5023637 | 476343.25 | 5023637 | 0.00464 | 185.81 | 373.12 | 0 | 24-HR | NORMALR | 1ST | 23102824 | Acute
475846_5028137 | 475846.19 | 5028137 | 0.00382 | 396.11 | 672.14 | 0 | 24-HR | NORMALR | 1ST | 22011024 | Acute
475846_5027637 | 475846.19 | 5027637 | 0.00404 | 383.15 | 612.78 | 0 | 24-HR | NORMALR | 1ST | 22011024 | Acute
475846_5027137 | 475846.19 | 5027137 | 0.00542 | 351.43 | 672.36 | 0 | 24-HR | NORMALR | 1ST | 24090424 | Acute
475846_5026637 | 475846.19 | 5026637 | 0.00676 | 280.55 | 672.36 | 0 | 24-HR | NORMALR | 1ST | 24090424 | Acute
475846_5026137 | 475846.19 | 5026137 | 0.00488 | 333.64 | 584.01 | 0 | 24-HR | NORMALR | 1ST | 24090424 | Acute
475846_5025637 | 475846.19 | 5025637 | 0.00333 | 306.66 | 584.01 | 0 | 24-HR | NORMALR | 1ST | 24090424 | Acute
475846_5025137 | 475846.19 | 5025137 | 0.0033 | 289.69 | 373.12 | 0 | 24-HR | NORMALR | 1ST | 22120224 | Acute
475846_5024637 | 475846.19 | 5024637 | 0.00358 | 255.38 | 373.12 | 0 | 24-HR | NORMALR | 1ST | 24102024 | Acute
475846_5024137 | 475846.19 | 5024137 | 0.0093 | 164.01 | 584.01 | 0 | 24-HR | NORMALR | 1ST | 22100324 | Acute
475846_5023637 | 475846.19 | 5023637 | 0.01186 | 107.94 | 657.47 | 0 | 24-HR | NORMALR | 1ST | 22030924 | Acute
475349_5028137 | 475349.13 | 5028137 | 0.00292 | 440.89 | 672.36 | 0 | 24-HR | NORMALR | 1ST | 22011024 | Acute
475349_5027637 | 475349.13 | 5027637 | 0.00369 | 467.28 | 612.78 | 0 | 24-HR | NORMALR | 1ST | 22011024 | Acute
475349_5027137 | 475349.13 | 5027137 | 0.00406 | 373.94 | 672.36 | 0 | 24-HR | NORMALR | 1ST | 24090424 | Acute
475349_5026637 | 475349.13 | 5026637 | 0.00528 | 368.03 | 657.47 | 0 | 24-HR | NORMALR | 1ST | 24090424 | Acute
475349_5026137 | 475349.13 | 5026137 | 0.00552 | 359.92 | 584.01 | 0 | 24-HR | NORMALR | 1ST | 24090424 | Acute
475349_5025637 | 475349.13 | 5025637 | 0.00468 | 300.26 | 657.47 | 0 | 24-HR | NORMALR | 1ST | 24090424 | Acute
475349_5025137 | 475349.13 | 5025137 | 0.00365 | 244.88 | 657.47 | 0 | 24-HR | NORMALR | 1ST | 24090424 | Acute
475349_5024637 | 475349.13 | 5024637 | 0.00587 | 184.71 | 672.36 | 0 | 24-HR | NORMALR | 1ST | 22100324 | Acute
475349_5024137 | 475349.13 | 5024137 | 0.0058 | 184.57 | 530.79 | 0 | 24-HR | NORMALR | 1ST | 22100324 | Acute
475349_5023637 | 475349.13 | 5023637 | 0.0123 | 144.02 | 625.76 | 0 | 24-HR | NORMALR | 1ST | 22030924 | Acute
474852_5028137 | 474852.06 | 5028137 | 0.00203 | 544.91 | 584.01 | 0 | 24-HR | NORMALR | 1ST | 22011024 | Acute
474852_5027637 | 474852.06 | 5027637 | 0.00307 | 467.43 | 612.78 | 0 | 24-HR | NORMALR | 1ST | 22011024 | Acute
474852_5027137 | 474852.06 | 5027137 | 0.00374 | 410.74 | 672.36 | 0 | 24-HR | NORMALR | 1ST | 22011024 | Acute
474852_5026637 | 474852.06 | 5026637 | 0.00403 | 412.67 | 612.68 | 0 | 24-HR | NORMALR | 1ST | 24090424 | Acute
474852_5026137 | 474852.06 | 5026137 | 0.00527 | 345.99 | 672.36 | 0 | 24-HR | NORMALR | 1ST | 24090424 | Acute
474852_5025637 | 474852.06 | 5025637 | 0.00542 | 315.16 | 657.47 | 0 | 24-HR | NORMALR | 1ST | 24090424 | Acute
474852_5025137 | 474852.06 | 5025137 | 0.00497 | 240.39 | 672.36 | 0 | 24-HR | NORMALR | 1ST | 24090424 | Acute
474852_5024637 | 474852.06 | 5024637 | 0.00346 | 220.56 | 657.47 | 0 | 24-HR | NORMALR | 1ST | 24090424 | Acute
474852_5024137 | 474852.06 | 5024137 | 0.00946 | 166.37 | 672.36 | 0 | 24-HR | NORMALR | 1ST | 22100324 | Acute
474852_5023637 | 474852.06 | 5023637 | 0.01013 | 164.7 | 629.9 | 0 | 24-HR | NORMALR | 1ST | 22100324 | Acute
474355_5028137 | 474355 | 5028137 | 0.00162 | 538.58 | 612.78 | 0 | 24-HR | NORMALR | 1ST | 22022324 | Acute
474355_5027637 | 474355 | 5027637 | 0.00229 | 496.69 | 672.36 | 0 | 24-HR | NORMALR | 1ST | 22011024 | Acute
474355_5027137 | 474355 | 5027137 | 0.00313 | 526.95 | 530.59 | 0 | 24-HR | NORMALR | 1ST | 22011024 | Acute
474355_5026637 | 474355 | 5026637 | 0.00356 | 440.56 | 657.47 | 0 | 24-HR | NORMALR | 1ST | 22011024 | Acute
474355_5026137 | 474355 | 5026137 | 0.00419 | 374.75 | 657.47 | 0 | 24-HR | NORMALR | 1ST | 24090424 | Acute
474355_5025637 | 474355 | 5025637 | 0.00593 | 270.39 | 672.36 | 0 | 24-HR | NORMALR | 1ST | 24090424 | Acute
474355_5025137 | 474355 | 5025137 | 0.00759 | 182.44 | 672.36 | 0 | 24-HR | NORMALR | 1ST | 22032224 | Acute
474355_5024637 | 474355 | 5024637 | 0.0047 | 215.06 | 672.36 | 0 | 24-HR | NORMALR | 1ST | 24090424 | Acute
474355_5024137 | 474355 | 5024137 | 0.00325 | 215.23 | 657.47 | 0 | 24-HR | NORMALR | 1ST | 24090424 | Acute
474355_5023637 | 474355 | 5023637 | 0.00534 | 185.08 | 708.38 | 0 | 24-HR | NORMALR | 1ST | 22100324 | Acute
478855_5028637 | 478855 | 5028637 | 0.00643 | 197.7 | 361.92 | 0 | 24-HR | NORMALR | 1ST | 24090424 | Acute
478855_5029134 | 478855 | 5029134 | 0.01104 | 183.41 | 431.34 | 0 | 24-HR | NORMALR | 1ST | 22032224 | Acute
478855_5029631 | 478855 | 5029631 | 0.00747 | 331.76 | 339.12 | 0 | 24-HR | NORMALR | 1ST | 24090424 | Acute
478855_5030128 | 478855 | 5030128 | 0.00565 | 319.06 | 344.02 | 0 | 24-HR | NORMALR | 1ST | 22011024 | Acute
478855_5030625 | 478855 | 5030625 | 0.00462 | 272.65 | 431.25 | 0 | 24-HR | NORMALR | 1ST | 22011024 | Acute
478855_5031123 | 478855 | 5031122.5 | 0.00801 | 207.2 | 458.11 | 0 | 24-HR | NORMALR | 1ST | 24011224 | Acute
478855_5031620 | 478855 | 5031619.5 | 0.02054 | 179.53 | 499.99 | 0 | 24-HR | NORMALR | 1ST | 23020124 | Acute
478855_5032117 | 478855 | 5032116.5 | 0.00678 | 268.21 | 390.39 | 0 | 24-HR | NORMALR | 1ST | 22120324 | Acute
478855_5032614 | 478855 | 5032613.5 | 0.00807 | 211.86 | 399.81 | 0 | 24-HR | NORMALR | 1ST | 22120324 | Acute
478855_5033111 | 478855 | 5033110.5 | 0.0149 | 161.75 | 399.81 | 0 | 24-HR | NORMALR | 1ST | 22110224 | Acute
478855_5033608 | 478855 | 5033607.5 | 0.04202 | 115.35 | 521.6 | 0 | 24-HR | NORMALR | 1ST | 22011424 | Acute
478855_5034105 | 478855 | 5034104.5 | 0.02586 | 157.07 | 424.74 | 0 | 24-HR | NORMALR | 1ST | 20100224 | Acute
478855_5034602 | 478855 | 5034601.5 | 0.00858 | 242.32 | 318.37 | 0 | 24-HR | NORMALR | 1ST | 24021624 | Acute
478855_5035099 | 478855 | 5035099 | 0.0057 | 276.62 | 318.37 | 0 | 24-HR | NORMALR | 1ST | 21021224 | Acute
478855_5035596 | 478855 | 5035596 | 0.00421 | 256.77 | 420.5 | 0 | 24-HR | NORMALR | 1ST | 21011124 | Acute
478855_5036093 | 478855 | 5036093 | 0.00696 | 215.68 | 427.65 | 0 | 24-HR | NORMALR | 1ST | 21021224 | Acute
478855_5036590 | 478855 | 5036590 | 0.00582 | 244.74 | 420.5 | 0 | 24-HR | NORMALR | 1ST | 21021224 | Acute
478855_5037087 | 478855 | 5037087 | 0.0045 | 350.1 | 403.21 | 0 | 24-HR | NORMALR | 1ST | 23081624 | Acute
478855_5037584 | 478855 | 5037584 | 0.00477 | 385.64 | 397.47 | 0 | 24-HR | NORMALR | 1ST | 23040624 | Acute
478855_5038081 | 478855 | 5038081 | 0.00432 | 334.44 | 404.54 | 0 | 24-HR | NORMALR | 1ST | 22052824 | Acute
478855_5038578 | 478855 | 5038578 | 0.00472 | 290.73 | 667.82 | 0 | 24-HR | NORMALR | 1ST | 22052824 | Acute
478855_5039075 | 478855 | 5039075 | 0.00394 | 342.63 | 667.82 | 0 | 24-HR | NORMALR | 1ST | 20112824 | Acute
478855_5039573 | 478855 | 5039572.5 | 0.0041 | 264.64 | 667.82 | 0 | 24-HR | NORMALR | 1ST | 22012424 | Acute
478855_5040070 | 478855 | 5040069.5 | 0.00433 | 261.98 | 667.82 | 0 | 24-HR | NORMALR | 1ST | 23031924 | Acute
478855_5040567 | 478855 | 5040566.5 | 0.00528 | 240.25 | 667.82 | 0 | 24-HR | NORMALR | 1ST | 22060424 | Acute
478855_5041064 | 478855 | 5041063.5 | 0.00588 | 216.05 | 667.82 | 0 | 24-HR | NORMALR | 1ST | 22060424 | Acute
478855_5041561 | 478855 | 5041560.5 | 0.00328 | 313.96 | 667.82 | 0 | 24-HR | NORMALR | 1ST | 23100424 | Acute
478855_5042058 | 478855 | 5042057.5 | 0.00293 | 367.51 | 667.82 | 0 | 24-HR | NORMALR | 1ST | 23111224 | Acute
478855_5042555 | 478855 | 5042554.5 | 0.0027 | 403.56 | 648.33 | 0 | 24-HR | NORMALR | 1ST | 22010124 | Acute
478855_5043052 | 478855 | 5043051.5 | 0.00272 | 403.88 | 508.43 | 0 | 24-HR | NORMALR | 1ST | 22010124 | Acute
478855_5043549 | 478855 | 5043549 | 0.00267 | 402.49 | 508.43 | 0 | 24-HR | NORMALR | 1ST | 22091224 | Acute
478855_5044046 | 478855 | 5044046 | 0.00284 | 336.52 | 728.27 | 0 | 24-HR | NORMALR | 1ST | 22020824 | Acute
478855_5044543 | 478855 | 5044543 | 0.00313 | 394.43 | 728.27 | 0 | 24-HR | NORMALR | 1ST | 22020824 | Acute
478855_5045040 | 478855 | 5045040 | 0.00312 | 423.04 | 728.27 | 0 | 24-HR | NORMALR | 1ST | 22020824 | Acute
478855_5045537 | 478855 | 5045537 | 0.00293 | 392.53 | 728.27 | 0 | 24-HR | NORMALR | 1ST | 21013024 | Acute
478355_5028637 | 478355 | 5028637 | 0.00878 | 193.61 | 612.78 | 0 | 24-HR | NORMALR | 1ST | 24090424 | Acute
478355_5029134 | 478355 | 5029134 | 0.00869 | 243.56 | 431.21 | 0 | 24-HR | NORMALR | 1ST | 24090424 | Acute
478355_5029631 | 478355 | 5029631 | 0.0067 | 254.43 | 431.34 | 0 | 24-HR | NORMALR | 1ST | 22011024 | Acute
478355_5030128 | 478355 | 5030128 | 0.00452 | 328.97 | 361.96 | 0 | 24-HR | NORMALR | 1ST | 22011024 | Acute
478355_5030625 | 478355 | 5030625 | 0.00346 | 304.65 | 431.34 | 0 | 24-HR | NORMALR | 1ST | 24011224 | Acute
478355_5031123 | 478355 | 5031122.5 | 0.01702 | 178.46 | 583.01 | 0 | 24-HR | NORMALR | 1ST | 23020124 | Acute
478355_5031620 | 478355 | 5031619.5 | 0.00576 | 258.32 | 458.11 | 0 | 24-HR | NORMALR | 1ST | 22120324 | Acute
478355_5032117 | 478355 | 5032116.5 | 0.00597 | 311.75 | 399.81 | 0 | 24-HR | NORMALR | 1ST | 22120324 | Acute
478355_5032614 | 478355 | 5032613.5 | 0.00607 | 305.68 | 399.81 | 0 | 24-HR | NORMALR | 1ST | 21021124 | Acute
478355_5033111 | 478355 | 5033110.5 | 0.00681 | 279.86 | 399.81 | 0 | 24-HR | NORMALR | 1ST | 22111824 | Acute
478355_5033608 | 478355 | 5033607.5 | 0.02015 | 175.41 | 518.28 | 0 | 24-HR | NORMALR | 1ST | 24021724 | Acute
478355_5034105 | 478355 | 5034104.5 | 0.03164 | 107.33 | 608.49 | 0 | 24-HR | NORMALR | 1ST | 20100224 | Acute
478355_5034602 | 478355 | 5034601.5 | 0.02335 | 167.62 | 479.07 | 0 | 24-HR | NORMALR | 1ST | 20100224 | Acute
478355_5035099 | 478355 | 5035099 | 0.00577 | 255.87 | 427.65 | 0 | 24-HR | NORMALR | 1ST | 21021224 | Acute
478355_5035596 | 478355 | 5035596 | 0.00321 | 334.59 | 350.81 | 0 | 24-HR | NORMALR | 1ST | 21021224 | Acute
478355_5036093 | 478355 | 5036093 | 0.00432 | 280.18 | 427.65 | 0 | 24-HR | NORMALR | 1ST | 21021224 | Acute
478355_5036590 | 478355 | 5036590 | 0.00764 | 208.35 | 521.85 | 0 | 24-HR | NORMALR | 1ST | 21021224 | Acute
478355_5037087 | 478355 | 5037087 | 0.00468 | 268.05 | 520.15 | 0 | 24-HR | NORMALR | 1ST | 21121524 | Acute
478355_5037584 | 478355 | 5037584 | 0.00468 | 382.95 | 403.51 | 0 | 24-HR | NORMALR | 1ST | 23081624 | Acute
478355_5038081 | 478355 | 5038081 | 0.00462 | 353.52 | 393.7 | 0 | 24-HR | NORMALR | 1ST | 23012424 | Acute
478355_5038578 | 478355 | 5038578 | 0.00359 | 375.81 | 403.86 | 0 | 24-HR | NORMALR | 1ST | 22052824 | Acute
478355_5039075 | 478355 | 5039075 | 0.00337 | 414.99 | 414.99 | 0 | 24-HR | NORMALR | 1ST | 22052824 | Acute
478355_5039573 | 478355 | 5039572.5 | 0.00351 | 398.03 | 667.82 | 0 | 24-HR | NORMALR | 1ST | 22012424 | Acute
478355_5040070 | 478355 | 5040069.5 | 0.00377 | 320.21 | 667.82 | 0 | 24-HR | NORMALR | 1ST | 22012424 | Acute
478355_5040567 | 478355 | 5040566.5 | 0.00321 | 317 | 667.82 | 0 | 24-HR | NORMALR | 1ST | 22012424 | Acute
478355_5041064 | 478355 | 5041063.5 | 0.00397 | 281.17 | 667.82 | 0 | 24-HR | NORMALR | 1ST | 22060424 | Acute
478355_5041561 | 478355 | 5041560.5 | 0.00391 | 268.54 | 667.82 | 0 | 24-HR | NORMALR | 1ST | 22060424 | Acute
478355_5042058 | 478355 | 5042057.5 | 0.00507 | 212.61 | 1070.51 | 0 | 24-HR | NORMALR | 1ST | 23111224 | Acute
478355_5042555 | 478355 | 5042554.5 | 0.00278 | 384.41 | 667.82 | 0 | 24-HR | NORMALR | 1ST | 23111224 | Acute
478355_5043052 | 478355 | 5043051.5 | 0.00245 | 448.02 | 508.43 | 0 | 24-HR | NORMALR | 1ST | 22010124 | Acute
478355_5043549 | 478355 | 5043549 | 0.00256 | 432.87 | 512.27 | 0 | 24-HR | NORMALR | 1ST | 22010124 | Acute
478355_5044046 | 478355 | 5044046 | 0.00244 | 430.97 | 728.27 | 0 | 24-HR | NORMALR | 1ST | 22091224 | Acute
478355_5044543 | 478355 | 5044543 | 0.00244 | 411.53 | 728.27 | 0 | 24-HR | NORMALR | 1ST | 23032924 | Acute
478355_5045040 | 478355 | 5045040 | 0.00239 | 512.42 | 728.27 | 0 | 24-HR | NORMALR | 1ST | 22020824 | Acute
478355_5045537 | 478355 | 5045537 | 0.00296 | 431.26 | 728.27 | 0 | 24-HR | NORMALR | 1ST | 22020824 | Acute
477855_5028637 | 477855 | 5028637 | 0.00844 | 230.05 | 612.78 | 0 | 24-HR | NORMALR | 1ST | 24090424 | Acute
477855_5029134 | 477855 | 5029134 | 0.00654 | 249.25 | 612.78 | 0 | 24-HR | NORMALR | 1ST | 24090424 | Acute
477855_5029631 | 477855 | 5029631 | 0.00461 | 347.46 | 361.39 | 0 | 24-HR | NORMALR | 1ST | 22011024 | Acute
477855_5030128 | 477855 | 5030128 | 0.00303 | 355.45 | 430.43 | 0 | 24-HR | NORMALR | 1ST | 22022324 | Acute
477855_5030625 | 477855 | 5030625 | 0.00384 | 334.22 | 458.11 | 0 | 24-HR | NORMALR | 1ST | 24011224 | Acute
477855_5031123 | 477855 | 5031122.5 | 0.00357 | 310.11 | 458.11 | 0 | 24-HR | NORMALR | 1ST | 22120324 | Acute
477855_5031620 | 477855 | 5031619.5 | 0.00733 | 215.85 | 615.73 | 0 | 24-HR | NORMALR | 1ST | 22120324 | Acute
477855_5032117 | 477855 | 5032116.5 | 0.00546 | 357.82 | 399.6 | 0 | 24-HR | NORMALR | 1ST | 22120324 | Acute
477855_5032614 | 477855 | 5032613.5 | 0.00579 | 370.3 | 390.72 | 0 | 24-HR | NORMALR | 1ST | 21021124 | Acute
477855_5033111 | 477855 | 5033110.5 | 0.00622 | 329.47 | 390.72 | 0 | 24-HR | NORMALR | 1ST | 22111824 | Acute
477855_5033608 | 477855 | 5033607.5 | 0.0152 | 197.35 | 546.96 | 0 | 24-HR | NORMALR | 1ST | 24021724 | Acute
477855_5034105 | 477855 | 5034104.5 | 0.02932 | 131.72 | 697.45 | 0 | 24-HR | NORMALR | 1ST | 20100224 | Acute
477855_5034602 | 477855 | 5034601.5 | 0.03176 | 124.9 | 697.45 | 0 | 24-HR | NORMALR | 1ST | 20100224 | Acute
477855_5035099 | 477855 | 5035099 | 0.0066 | 222.63 | 491.34 | 0 | 24-HR | NORMALR | 1ST | 21021224 | Acute
477855_5035596 | 477855 | 5035596 | 0.00307 | 375.56 | 378.74 | 0 | 24-HR | NORMALR | 1ST | 21032524 | Acute
477855_5036093 | 477855 | 5036093 | 0.00334 | 363.46 | 420.5 | 0 | 24-HR | NORMALR | 1ST | 21021224 | Acute
477855_5036590 | 477855 | 5036590 | 0.00524 | 255.06 | 521.25 | 0 | 24-HR | NORMALR | 1ST | 21021224 | Acute
477855_5037087 | 477855 | 5037087 | 0.00558 | 226.92 | 667.82 | 0 | 24-HR | NORMALR | 1ST | 21121524 | Acute
477855_5037584 | 477855 | 5037584 | 0.00548 | 288.93 | 667.82 | 0 | 24-HR | NORMALR | 1ST | 23081624 | Acute
477855_5038081 | 477855 | 5038081 | 0.00541 | 248.34 | 667.82 | 0 | 24-HR | NORMALR | 1ST | 23012424 | Acute
477855_5038578 | 477855 | 5038578 | 0.00431 | 283.49 | 667.82 | 0 | 24-HR | NORMALR | 1ST | 23012424 | Acute
477855_5039075 | 477855 | 5039075 | 0.00339 | 407.95 | 667.82 | 0 | 24-HR | NORMALR | 1ST | 22052824 | Acute
477855_5039573 | 477855 | 5039572.5 | 0.00325 | 451.87 | 667.82 | 0 | 24-HR | NORMALR | 1ST | 20112824 | Acute
477855_5040070 | 477855 | 5040069.5 | 0.00323 | 476.46 | 667.82 | 0 | 24-HR | NORMALR | 1ST | 22012424 | Acute
477855_5040567 | 477855 | 5040566.5 | 0.00307 | 458.05 | 667.82 | 0 | 24-HR | NORMALR | 1ST | 22012424 | Acute
477855_5041064 | 477855 | 5041063.5 | 0.00264 | 421.39 | 667.82 | 0 | 24-HR | NORMALR | 1ST | 22012424 | Acute
477855_5041561 | 477855 | 5041560.5 | 0.00256 | 400.55 | 667.82 | 0 | 24-HR | NORMALR | 1ST | 22060424 | Acute
477855_5042058 | 477855 | 5042057.5 | 0.00352 | 307.36 | 1055.8 | 0 | 24-HR | NORMALR | 1ST | 23100424 | Acute
477855_5042555 | 477855 | 5042554.5 | 0.00297 | 296.72 | 1055.8 | 0 | 24-HR | NORMALR | 1ST | 23100424 | Acute
477855_5043052 | 477855 | 5043051.5 | 0.00253 | 444.81 | 662.07 | 0 | 24-HR | NORMALR | 1ST | 23111224 | Acute
477855_5043549 | 477855 | 5043549 | 0.00222 | 492.17 | 510.81 | 0 | 24-HR | NORMALR | 1ST | 22010124 | Acute
477855_5044046 | 477855 | 5044046 | 0.00245 | 422.22 | 728.27 | 0 | 24-HR | NORMALR | 1ST | 22010124 | Acute
477855_5044543 | 477855 | 5044543 | 0.0023 | 484.69 | 728.27 | 0 | 24-HR | NORMALR | 1ST | 22010124 | Acute
477855_5045040 | 477855 | 5045040 | 0.00214 | 513.49 | 728.27 | 0 | 24-HR | NORMALR | 1ST | 22091224 | Acute
477855_5045537 | 477855 | 5045537 | 0.00211 | 547.57 | 728.27 | 0 | 24-HR | NORMALR | 1ST | 23032924 | Acute
477355_5028637 | 477355 | 5028637 | 0.00876 | 179.35 | 672.36 | 0 | 24-HR | NORMALR | 1ST | 23102024 | Acute
477355_5029134 | 477355 | 5029134 | 0.006 | 232.28 | 672.36 | 0 | 24-HR | NORMALR | 1ST | 22011024 | Acute
477355_5029631 | 477355 | 5029631 | 0.00335 | 360.71 | 388.23 | 0 | 24-HR | NORMALR | 1ST | 22011024 | Acute
477355_5030128 | 477355 | 5030128 | 0.00301 | 377.19 | 428.71 | 0 | 24-HR | NORMALR | 1ST | 24011224 | Acute
477355_5030625 | 477355 | 5030625 | 0.00259 | 426.72 | 428.71 | 0 | 24-HR | NORMALR | 1ST | 20090924 | Acute
477355_5031123 | 477355 | 5031122.5 | 0.00415 | 368.29 | 458.11 | 0 | 24-HR | NORMALR | 1ST | 22120324 | Acute
477355_5031620 | 477355 | 5031619.5 | 0.00696 | 216.18 | 693.01 | 0 | 24-HR | NORMALR | 1ST | 22120324 | Acute
477355_5032117 | 477355 | 5032116.5 | 0.0051 | 329.68 | 496.78 | 0 | 24-HR | NORMALR | 1ST | 22120324 | Acute
477355_5032614 | 477355 | 5032613.5 | 0.00595 | 345.23 | 399.81 | 0 | 24-HR | NORMALR | 1ST | 21021124 | Acute
477355_5033111 | 477355 | 5033110.5 | 0.00701 | 300.21 | 399.81 | 0 | 24-HR | NORMALR | 1ST | 24021724 | Acute
477355_5033608 | 477355 | 5033607.5 | 0.01391 | 196.12 | 697.45 | 0 | 24-HR | NORMALR | 1ST | 24021724 | Acute
477355_5034105 | 477355 | 5034104.5 | 0.00739 | 213.39 | 564.67 | 0 | 24-HR | NORMALR | 1ST | 24021624 | Acute
477355_5034602 | 477355 | 5034601.5 | 0.01962 | 149.73 | 697.45 | 0 | 24-HR | NORMALR | 1ST | 20100224 | Acute
477355_5035099 | 477355 | 5035099 | 0.00671 | 214.02 | 496.06 | 0 | 24-HR | NORMALR | 1ST | 21021224 | Acute
477355_5035596 | 477355 | 5035596 | 0.00324 | 310.9 | 479.07 | 0 | 24-HR | NORMALR | 1ST | 21032524 | Acute
477355_5036093 | 477355 | 5036093 | 0.00287 | 417.17 | 418.39 | 0 | 24-HR | NORMALR | 1ST | 21021224 | Acute
477355_5036590 | 477355 | 5036590 | 0.00371 | 376.57 | 405.78 | 0 | 24-HR | NORMALR | 1ST | 21021224 | Acute
477355_5037087 | 477355 | 5037087 | 0.00511 | 233.34 | 667.82 | 0 | 24-HR | NORMALR | 1ST | 21021224 | Acute
477355_5037584 | 477355 | 5037584 | 0.00471 | 283.6 | 667.82 | 0 | 24-HR | NORMALR | 1ST | 23081624 | Acute
477355_5038081 | 477355 | 5038081 | 0.00438 | 358.6 | 667.82 | 0 | 24-HR | NORMALR | 1ST | 23081624 | Acute
477355_5038578 | 477355 | 5038578 | 0.0038 | 434.31 | 434.31 | 0 | 24-HR | NORMALR | 1ST | 23012424 | Acute
477355_5039075 | 477355 | 5039075 | 0.00317 | 376.92 | 667.82 | 0 | 24-HR | NORMALR | 1ST | 22052824 | Acute
477355_5039573 | 477355 | 5039572.5 | 0.00378 | 363.44 | 667.82 | 0 | 24-HR | NORMALR | 1ST | 22052824 | Acute
477355_5040070 | 477355 | 5040069.5 | 0.00321 | 446.87 | 667.82 | 0 | 24-HR | NORMALR | 1ST | 20112824 | Acute
477355_5040567 | 477355 | 5040566.5 | 0.00301 | 527.02 | 667.82 | 0 | 24-HR | NORMALR | 1ST | 22012424 | Acute
477355_5041064 | 477355 | 5041063.5 | 0.00279 | 506.15 | 667.82 | 0 | 24-HR | NORMALR | 1ST | 22012424 | Acute
477355_5041561 | 477355 | 5041560.5 | 0.00233 | 509.52 | 667.82 | 0 | 24-HR | NORMALR | 1ST | 22012424 | Acute
477355_5042058 | 477355 | 5042057.5 | 0.00235 | 468.18 | 667.82 | 0 | 24-HR | NORMALR | 1ST | 23100424 | Acute
477355_5042555 | 477355 | 5042554.5 | 0.00365 | 257.49 | 1070.51 | 0 | 24-HR | NORMALR | 1ST | 22060424 | Acute
477355_5043052 | 477355 | 5043051.5 | 0.00246 | 375.48 | 1055.8 | 0 | 24-HR | NORMALR | 1ST | 23100424 | Acute
477355_5043549 | 477355 | 5043549 | 0.00231 | 517.58 | 517.58 | 0 | 24-HR | NORMALR | 1ST | 23111224 | Acute
477355_5044046 | 477355 | 5044046 | 0.00212 | 512.2 | 536.48 | 0 | 24-HR | NORMALR | 1ST | 23111224 | Acute
477355_5044543 | 477355 | 5044543 | 0.00228 | 452.5 | 728.27 | 0 | 24-HR | NORMALR | 1ST | 22010124 | Acute
477355_5045040 | 477355 | 5045040 | 0.00222 | 500.94 | 728.27 | 0 | 24-HR | NORMALR | 1ST | 22010124 | Acute
477355_5045537 | 477355 | 5045537 | 0.00208 | 527.03 | 728.27 | 0 | 24-HR | NORMALR | 1ST | 22091224 | Acute
476855_5028637 | 476855 | 5028637 | 0.01315 | 161.3 | 672.36 | 0 | 24-HR | NORMALR | 1ST | 20091624 | Acute
476855_5029134 | 476855 | 5029134 | 0.00501 | 212.3 | 672.36 | 0 | 24-HR | NORMALR | 1ST | 22012124 | Acute
476855_5029631 | 476855 | 5029631 | 0.00275 | 344.45 | 444.71 | 0 | 24-HR | NORMALR | 1ST | 22022324 | Acute
476855_5030128 | 476855 | 5030128 | 0.00317 | 366.23 | 499.99 | 0 | 24-HR | NORMALR | 1ST | 24011224 | Acute
476855_5030625 | 476855 | 5030625 | 0.00276 | 412.21 | 458.11 | 0 | 24-HR | NORMALR | 1ST | 22120324 | Acute
476855_5031123 | 476855 | 5031122.5 | 0.00425 | 407.67 | 458.11 | 0 | 24-HR | NORMALR | 1ST | 22120324 | Acute
476855_5031620 | 476855 | 5031619.5 | 0.00564 | 272.73 | 623.82 | 0 | 24-HR | NORMALR | 1ST | 22020424 | Acute
476855_5032117 | 476855 | 5032116.5 | 0.00542 | 258.08 | 697.45 | 0 | 24-HR | NORMALR | 1ST | 21021124 | Acute
476855_5032614 | 476855 | 5032613.5 | 0.00499 | 379.02 | 380.17 | 0 | 24-HR | NORMALR | 1ST | 21021124 | Acute
476855_5033111 | 476855 | 5033110.5 | 0.0071 | 322.51 | 521.6 | 0 | 24-HR | NORMALR | 1ST | 24021724 | Acute
476855_5033608 | 476855 | 5033607.5 | 0.00875 | 253.4 | 697.45 | 0 | 24-HR | NORMALR | 1ST | 24021724 | Acute
476855_5034105 | 476855 | 5034104.5 | 0.00601 | 242.71 | 697.45 | 0 | 24-HR | NORMALR | 1ST | 24021624 | Acute
476855_5034602 | 476855 | 5034601.5 | 0.01331 | 182.51 | 697.45 | 0 | 24-HR | NORMALR | 1ST | 20100224 | Acute
476855_5035099 | 476855 | 5035099 | 0.00999 | 172.9 | 697.45 | 0 | 24-HR | NORMALR | 1ST | 21011124 | Acute
476855_5035596 | 476855 | 5035596 | 0.00321 | 322.84 | 496.06 | 0 | 24-HR | NORMALR | 1ST | 21032524 | Acute
476855_5036093 | 476855 | 5036093 | 0.00254 | 419 | 427.62 | 0 | 24-HR | NORMALR | 1ST | 21021224 | Acute
476855_5036590 | 476855 | 5036590 | 0.00396 | 284.11 | 640.93 | 0 | 24-HR | NORMALR | 1ST | 21021224 | Acute
476855_5037087 | 476855 | 5037087 | 0.00349 | 327.23 | 640.93 | 0 | 24-HR | NORMALR | 1ST | 21021224 | Acute
476855_5037584 | 476855 | 5037584 | 0.00304 | 369.12 | 640.93 | 0 | 24-HR | NORMALR | 1ST | 23081624 | Acute
476855_5038081 | 476855 | 5038081 | 0.004 | 425.05 | 521.85 | 0 | 24-HR | NORMALR | 1ST | 23081624 | Acute
476855_5038578 | 476855 | 5038578 | 0.00382 | 468.14 | 521.85 | 0 | 24-HR | NORMALR | 1ST | 23012424 | Acute
476855_5039075 | 476855 | 5039075 | 0.003 | 480.84 | 521.77 | 0 | 24-HR | NORMALR | 1ST | 23012424 | Acute
476855_5039573 | 476855 | 5039572.5 | 0.00291 | 453.82 | 667.82 | 0 | 24-HR | NORMALR | 1ST | 22052824 | Acute
476855_5040070 | 476855 | 5040069.5 | 0.00277 | 486.61 | 667.82 | 0 | 24-HR | NORMALR | 1ST | 22052824 | Acute
476855_5040567 | 476855 | 5040566.5 | 0.00292 | 560.59 | 667.82 | 0 | 24-HR | NORMALR | 1ST | 20112824 | Acute
476855_5041064 | 476855 | 5041063.5 | 0.00279 | 606.38 | 667.82 | 0 | 24-HR | NORMALR | 1ST | 22012424 | Acute
476855_5041561 | 476855 | 5041560.5 | 0.00254 | 585.17 | 667.82 | 0 | 24-HR | NORMALR | 1ST | 22012424 | Acute
476855_5042058 | 476855 | 5042057.5 | 0.00211 | 581.93 | 648.33 | 0 | 24-HR | NORMALR | 1ST | 22012424 | Acute
476855_5042555 | 476855 | 5042554.5 | 0.00258 | 368.79 | 1070.51 | 0 | 24-HR | NORMALR | 1ST | 23100424 | Acute
476855_5043052 | 476855 | 5043051.5 | 0.00354 | 253.71 | 1070.51 | 0 | 24-HR | NORMALR | 1ST | 22060424 | Acute
476855_5043549 | 476855 | 5043549 | 0.0022 | 429.71 | 1055.8 | 0 | 24-HR | NORMALR | 1ST | 23111224 | Acute
476855_5044046 | 476855 | 5044046 | 0.0022 | 519.29 | 541.26 | 0 | 24-HR | NORMALR | 1ST | 23111224 | Acute
476855_5044543 | 476855 | 5044543 | 0.00208 | 515.67 | 728.27 | 0 | 24-HR | NORMALR | 1ST | 23111224 | Acute
476855_5045040 | 476855 | 5045040 | 0.0021 | 513.82 | 728.27 | 0 | 24-HR | NORMALR | 1ST | 22010124 | Acute
476855_5045537 | 476855 | 5045537 | 0.00208 | 593.72 | 728.27 | 0 | 24-HR | NORMALR | 1ST | 22010124 | Acute
476355_5028637 | 476355 | 5028637 | 0.005 | 237.12 | 672.36 | 0 | 24-HR | NORMALR | 1ST | 22011024 | Acute
476355_5029134 | 476355 | 5029134 | 0.00501 | 197.69 | 693.01 | 0 | 24-HR | NORMALR | 1ST | 22022324 | Acute
476355_5029631 | 476355 | 5029631 | 0.00467 | 247.19 | 672.36 | 0 | 24-HR | NORMALR | 1ST | 24011224 | Acute
476355_5030128 | 476355 | 5030128 | 0.00251 | 335.14 | 612.78 | 0 | 24-HR | NORMALR | 1ST | 23110824 | Acute
476355_5030625 | 476355 | 5030625 | 0.00324 | 438.08 | 499.99 | 0 | 24-HR | NORMALR | 1ST | 22120324 | Acute
476355_5031123 | 476355 | 5031122.5 | 0.00389 | 415.21 | 499.99 | 0 | 24-HR | NORMALR | 1ST | 22120324 | Acute
476355_5031620 | 476355 | 5031619.5 | 0.00458 | 333.18 | 623.56 | 0 | 24-HR | NORMALR | 1ST | 22120324 | Acute
476355_5032117 | 476355 | 5032116.5 | 0.00515 | 318.54 | 696.14 | 0 | 24-HR | NORMALR | 1ST | 21021124 | Acute
476355_5032614 | 476355 | 5032613.5 | 0.0047 | 346.53 | 615.73 | 0 | 24-HR | NORMALR | 1ST | 21021124 | Acute
476355_5033111 | 476355 | 5033110.5 | 0.00659 | 386.74 | 435.8 | 0 | 24-HR | NORMALR | 1ST | 24021724 | Acute
476355_5033608 | 476355 | 5033607.5 | 0.00637 | 333.2 | 487.23 | 0 | 24-HR | NORMALR | 1ST | 24021724 | Acute
476355_5034105 | 476355 | 5034104.5 | 0.00471 | 295.26 | 695.21 | 0 | 24-HR | NORMALR | 1ST | 24021624 | Acute
476355_5034602 | 476355 | 5034601.5 | 0.00787 | 202.46 | 697.45 | 0 | 24-HR | NORMALR | 1ST | 24021624 | Acute
476355_5035099 | 476355 | 5035099 | 0.00681 | 199.52 | 697.45 | 0 | 24-HR | NORMALR | 1ST | 21021224 | Acute
476355_5035596 | 476355 | 5035596 | 0.00327 | 285.47 | 640.93 | 0 | 24-HR | NORMALR | 1ST | 21032524 | Acute
476355_5036093 | 476355 | 5036093 | 0.0024 | 391.94 | 496.06 | 0 | 24-HR | NORMALR | 1ST | 23010224 | Acute
476355_5036590 | 476355 | 5036590 | 0.00301 | 389.1 | 495.95 | 0 | 24-HR | NORMALR | 1ST | 21021224 | Acute
476355_5037087 | 476355 | 5037087 | 0.00353 | 316.76 | 640.93 | 0 | 24-HR | NORMALR | 1ST | 21021224 | Acute
476355_5037584 | 476355 | 5037584 | 0.00245 | 411.87 | 640.93 | 0 | 24-HR | NORMALR | 1ST | 21121524 | Acute
476355_5038081 | 476355 | 5038081 | 0.00351 | 462.53 | 520.15 | 0 | 24-HR | NORMALR | 1ST | 23081624 | Acute
476355_5038578 | 476355 | 5038578 | 0.00359 | 514.13 | 519.53 | 0 | 24-HR | NORMALR | 1ST | 23081624 | Acute
476355_5039075 | 476355 | 5039075 | 0.00338 | 487.69 | 521.85 | 0 | 24-HR | NORMALR | 1ST | 23012424 | Acute
476355_5039573 | 476355 | 5039572.5 | 0.00249 | 477.46 | 667.82 | 0 | 24-HR | NORMALR | 1ST | 22052824 | Acute
476355_5040070 | 476355 | 5040069.5 | 0.00276 | 553.33 | 667.82 | 0 | 24-HR | NORMALR | 1ST | 22052824 | Acute
476355_5040567 | 476355 | 5040566.5 | 0.00284 | 572.42 | 667.82 | 0 | 24-HR | NORMALR | 1ST | 20112824 | Acute
476355_5041064 | 476355 | 5041063.5 | 0.00268 | 661.06 | 665.01 | 0 | 24-HR | NORMALR | 1ST | 22012424 | Acute
476355_5041561 | 476355 | 5041560.5 | 0.00262 | 604.41 | 667.82 | 0 | 24-HR | NORMALR | 1ST | 22012424 | Acute
476355_5042058 | 476355 | 5042057.5 | 0.00235 | 589.26 | 662.07 | 0 | 24-HR | NORMALR | 1ST | 22012424 | Acute
476355_5042555 | 476355 | 5042554.5 | 0.00216 | 420.26 | 1070.51 | 0 | 24-HR | NORMALR | 1ST | 22060424 | Acute
476355_5043052 | 476355 | 5043051.5 | 0.00237 | 409.93 | 1070.51 | 0 | 24-HR | NORMALR | 1ST | 23100424 | Acute
476355_5043549 | 476355 | 5043549 | 0.00269 | 357.63 | 1070.51 | 0 | 24-HR | NORMALR | 1ST | 23100424 | Acute
476355_5044046 | 476355 | 5044046 | 0.00217 | 382.05 | 1070.51 | 0 | 24-HR | NORMALR | 1ST | 23111224 | Acute
476355_5044543 | 476355 | 5044543 | 0.00221 | 453.08 | 1055.8 | 0 | 24-HR | NORMALR | 1ST | 23111224 | Acute
476355_5045040 | 476355 | 5045040 | 0.00204 | 521.44 | 728.27 | 0 | 24-HR | NORMALR | 1ST | 23111224 | Acute
476355_5045537 | 476355 | 5045537 | 0.00196 | 537.16 | 728.27 | 0 | 24-HR | NORMALR | 1ST | 22010124 | Acute
475855_5028637 | 475855 | 5028637 | 0.00292 | 350.36 | 672.36 | 0 | 24-HR | NORMALR | 1ST | 22011024 | Acute
475855_5029134 | 475855 | 5029134 | 0.0032 | 279.36 | 672.36 | 0 | 24-HR | NORMALR | 1ST | 24011224 | Acute
475855_5029631 | 475855 | 5029631 | 0.00598 | 207.41 | 697.45 | 0 | 24-HR | NORMALR | 1ST | 24011224 | Acute
475855_5030128 | 475855 | 5030128 | 0.00266 | 355.2 | 672.36 | 0 | 24-HR | NORMALR | 1ST | 22120324 | Acute
475855_5030625 | 475855 | 5030625 | 0.00338 | 459.41 | 499.99 | 0 | 24-HR | NORMALR | 1ST | 22120324 | Acute
475855_5031123 | 475855 | 5031122.5 | 0.00378 | 465.82 | 499.99 | 0 | 24-HR | NORMALR | 1ST | 22020424 | Acute
475855_5031620 | 475855 | 5031619.5 | 0.00384 | 481.77 | 488.73 | 0 | 24-HR | NORMALR | 1ST | 22120324 | Acute
475855_5032117 | 475855 | 5032116.5 | 0.00493 | 363.79 | 697.45 | 0 | 24-HR | NORMALR | 1ST | 21021124 | Acute
475855_5032614 | 475855 | 5032613.5 | 0.00474 | 333.5 | 697.45 | 0 | 24-HR | NORMALR | 1ST | 22111824 | Acute
475855_5033111 | 475855 | 5033110.5 | 0.0064 | 426.69 | 426.69 | 0 | 24-HR | NORMALR | 1ST | 24021724 | Acute
475855_5033608 | 475855 | 5033607.5 | 0.00514 | 417.8 | 487.23 | 0 | 24-HR | NORMALR | 1ST | 24021724 | Acute
475855_5034105 | 475855 | 5034104.5 | 0.00403 | 368.07 | 487.23 | 0 | 24-HR | NORMALR | 1ST | 23121224 | Acute
475855_5034602 | 475855 | 5034601.5 | 0.00601 | 236.38 | 697.45 | 0 | 24-HR | NORMALR | 1ST | 24021624 | Acute
475855_5035099 | 475855 | 5035099 | 0.00657 | 198.97 | 706.51 | 0 | 24-HR | NORMALR | 1ST | 21021224 | Acute
475855_5035596 | 475855 | 5035596 | 0.0032 | 294.27 | 640.93 | 0 | 24-HR | NORMALR | 1ST | 21032524 | Acute
475855_5036093 | 475855 | 5036093 | 0.0021 | 443.88 | 494.98 | 0 | 24-HR | NORMALR | 1ST | 22102824 | Acute
475855_5036590 | 475855 | 5036590 | 0.00258 | 456.57 | 478.9 | 0 | 24-HR | NORMALR | 1ST | 21021224 | Acute
475855_5037087 | 475855 | 5037087 | 0.00291 | 410.22 | 640.93 | 0 | 24-HR | NORMALR | 1ST | 21021224 | Acute
475855_5037584 | 475855 | 5037584 | 0.00226 | 412.68 | 640.93 | 0 | 24-HR | NORMALR | 1ST | 21021224 | Acute
475855_5038081 | 475855 | 5038081 | 0.00316 | 389.33 | 640.93 | 0 | 24-HR | NORMALR | 1ST | 23081624 | Acute
475855_5038578 | 475855 | 5038578 | 0.00375 | 429.98 | 640.93 | 0 | 24-HR | NORMALR | 1ST | 23081624 | Acute
475855_5039075 | 475855 | 5039075 | 0.0037 | 411.31 | 667.82 | 0 | 24-HR | NORMALR | 1ST | 23012424 | Acute
475855_5039573 | 475855 | 5039572.5 | 0.00294 | 412.65 | 667.82 | 0 | 24-HR | NORMALR | 1ST | 23012424 | Acute
475855_5040070 | 475855 | 5040069.5 | 0.00256 | 507.62 | 667.82 | 0 | 24-HR | NORMALR | 1ST | 22052824 | Acute
475855_5040567 | 475855 | 5040566.5 | 0.0026 | 587.91 | 667.82 | 0 | 24-HR | NORMALR | 1ST | 22052824 | Acute
475855_5041064 | 475855 | 5041063.5 | 0.00281 | 562.6 | 667.82 | 0 | 24-HR | NORMALR | 1ST | 20112824 | Acute
475855_5041561 | 475855 | 5041560.5 | 0.00261 | 553.51 | 667.82 | 0 | 24-HR | NORMALR | 1ST | 22012424 | Acute
475855_5042058 | 475855 | 5042057.5 | 0.00245 | 649.24 | 662.07 | 0 | 24-HR | NORMALR | 1ST | 22012424 | Acute
475855_5042555 | 475855 | 5042554.5 | 0.0022 | 556.03 | 662.07 | 0 | 24-HR | NORMALR | 1ST | 22012424 | Acute
475855_5043052 | 475855 | 5043051.5 | 0.00207 | 426.61 | 1070.51 | 0 | 24-HR | NORMALR | 1ST | 22060424 | Acute
475855_5043549 | 475855 | 5043549 | 0.00223 | 464.28 | 1070.51 | 0 | 24-HR | NORMALR | 1ST | 23100424 | Acute
475855_5044046 | 475855 | 5044046 | 0.00269 | 341.7 | 1070.51 | 0 | 24-HR | NORMALR | 1ST | 23100424 | Acute
475855_5044543 | 475855 | 5044543 | 0.00249 | 324.14 | 1070.51 | 0 | 24-HR | NORMALR | 1ST | 23100424 | Acute
475855_5045040 | 475855 | 5045040 | 0.00208 | 483.41 | 1069.28 | 0 | 24-HR | NORMALR | 1ST | 23111224 | Acute
475855_5045537 | 475855 | 5045537 | 0.00192 | 594.63 | 728.27 | 0 | 24-HR | NORMALR | 1ST | 23111224 | Acute
475355_5028637 | 475355 | 5028637 | 0.0023 | 368.73 | 672.36 | 0 | 24-HR | NORMALR | 1ST | 22022324 | Acute
475355_5029134 | 475355 | 5029134 | 0.00344 | 307.14 | 672.36 | 0 | 24-HR | NORMALR | 1ST | 24011224 | Acute
475355_5029631 | 475355 | 5029631 | 0.00254 | 330.57 | 672.36 | 0 | 24-HR | NORMALR | 1ST | 23110824 | Acute
475355_5030128 | 475355 | 5030128 | 0.00359 | 287.19 | 697.45 | 0 | 24-HR | NORMALR | 1ST | 22120324 | Acute
475355_5030625 | 475355 | 5030625 | 0.00383 | 368.94 | 693.01 | 0 | 24-HR | NORMALR | 1ST | 22120324 | Acute
475355_5031123 | 475355 | 5031122.5 | 0.00376 | 473.63 | 582.3 | 0 | 24-HR | NORMALR | 1ST | 22020424 | Acute
475355_5031620 | 475355 | 5031619.5 | 0.00341 | 484.69 | 581.96 | 0 | 24-HR | NORMALR | 1ST | 21021124 | Acute
475355_5032117 | 475355 | 5032116.5 | 0.00403 | 476.43 | 552.67 | 0 | 24-HR | NORMALR | 1ST | 21021124 | Acute
475355_5032614 | 475355 | 5032613.5 | 0.00452 | 374.23 | 697.45 | 0 | 24-HR | NORMALR | 1ST | 21103124 | Acute
475355_5033111 | 475355 | 5033110.5 | 0.00591 | 428.5 | 487.23 | 0 | 24-HR | NORMALR | 1ST | 24021724 | Acute
475355_5033608 | 475355 | 5033607.5 | 0.00442 | 473.01 | 486.33 | 0 | 24-HR | NORMALR | 1ST | 24021724 | Acute
475355_5034105 | 475355 | 5034104.5 | 0.00365 | 406.41 | 564.67 | 0 | 24-HR | NORMALR | 1ST | 23121224 | Acute
475355_5034602 | 475355 | 5034601.5 | 0.0058 | 233.64 | 706.51 | 0 | 24-HR | NORMALR | 1ST | 24021624 | Acute
475355_5035099 | 475355 | 5035099 | 0.00527 | 229.07 | 706.51 | 0 | 24-HR | NORMALR | 1ST | 21021224 | Acute
475355_5035596 | 475355 | 5035596 | 0.00302 | 363.21 | 639.61 | 0 | 24-HR | NORMALR | 1ST | 21032524 | Acute
475355_5036093 | 475355 | 5036093 | 0.00201 | 467.71 | 496.06 | 0 | 24-HR | NORMALR | 1ST | 22102824 | Acute
475355_5036590 | 475355 | 5036590 | 0.00234 | 440.67 | 640.93 | 0 | 24-HR | NORMALR | 1ST | 21021224 | Acute
475355_5037087 | 475355 | 5037087 | 0.00267 | 436.13 | 640.93 | 0 | 24-HR | NORMALR | 1ST | 21021224 | Acute
475355_5037584 | 475355 | 5037584 | 0.00221 | 452.22 | 640.93 | 0 | 24-HR | NORMALR | 1ST | 21021224 | Acute
475355_5038081 | 475355 | 5038081 | 0.00238 | 504.98 | 640.93 | 0 | 24-HR | NORMALR | 1ST | 23081624 | Acute
475355_5038578 | 475355 | 5038578 | 0.00344 | 478.13 | 640.93 | 0 | 24-HR | NORMALR | 1ST | 23081624 | Acute
475355_5039075 | 475355 | 5039075 | 0.0033 | 538.59 | 575.08 | 0 | 24-HR | NORMALR | 1ST | 23012424 | Acute
475355_5039573 | 475355 | 5039572.5 | 0.00313 | 482.95 | 667.82 | 0 | 24-HR | NORMALR | 1ST | 23012424 | Acute
475355_5040070 | 475355 | 5040069.5 | 0.0022 | 527.82 | 667.82 | 0 | 24-HR | NORMALR | 1ST | 20092224 | Acute
475355_5040567 | 475355 | 5040566.5 | 0.00259 | 518.41 | 667.82 | 0 | 24-HR | NORMALR | 1ST | 22052824 | Acute
475355_5041064 | 475355 | 5041063.5 | 0.00248 | 571.28 | 647.05 | 0 | 24-HR | NORMALR | 1ST | 20112824 | Acute
475355_5041561 | 475355 | 5041560.5 | 0.00264 | 625.8 | 638.65 | 0 | 24-HR | NORMALR | 1ST | 20112824 | Acute
475355_5042058 | 475355 | 5042057.5 | 0.00247 | 596.53 | 662.07 | 0 | 24-HR | NORMALR | 1ST | 22012424 | Acute
475355_5042555 | 475355 | 5042554.5 | 0.0023 | 626.18 | 642.29 | 0 | 24-HR | NORMALR | 1ST | 22012424 | Acute
475355_5043052 | 475355 | 5043051.5 | 0.00205 | 569.7 | 1055.8 | 0 | 24-HR | NORMALR | 1ST | 22012424 | Acute
475355_5043549 | 475355 | 5043549 | 0.00188 | 490.54 | 1070.51 | 0 | 24-HR | NORMALR | 1ST | 22060424 | Acute
475355_5044046 | 475355 | 5044046 | 0.00214 | 497.49 | 1070.51 | 0 | 24-HR | NORMALR | 1ST | 23100424 | Acute
475355_5044543 | 475355 | 5044543 | 0.00237 | 384.54 | 1070.51 | 0 | 24-HR | NORMALR | 1ST | 23100424 | Acute
475355_5045040 | 475355 | 5045040 | 0.00198 | 388.93 | 1070.51 | 0 | 24-HR | NORMALR | 1ST | 23100424 | Acute
475355_5045537 | 475355 | 5045537 | 0.00201 | 457.82 | 1070.51 | 0 | 24-HR | NORMALR | 1ST | 23111224 | Acute
474855_5028637 | 474855 | 5028637 | 0.00218 | 432.88 | 672.36 | 0 | 24-HR | NORMALR | 1ST | 24011224 | Acute
474855_5029134 | 474855 | 5029134 | 0.00204 | 453 | 672.36 | 0 | 24-HR | NORMALR | 1ST | 24011224 | Acute
474855_5029631 | 474855 | 5029631 | 0.00216 | 421.35 | 672.36 | 0 | 24-HR | NORMALR | 1ST | 22120324 | Acute
474855_5030128 | 474855 | 5030128 | 0.00357 | 336.46 | 697.45 | 0 | 24-HR | NORMALR | 1ST | 22120324 | Acute
474855_5030625 | 474855 | 5030625 | 0.00363 | 396.06 | 696.14 | 0 | 24-HR | NORMALR | 1ST | 22120324 | Acute
474855_5031123 | 474855 | 5031122.5 | 0.00341 | 540.96 | 540.96 | 0 | 24-HR | NORMALR | 1ST | 22020424 | Acute
474855_5031620 | 474855 | 5031619.5 | 0.00355 | 515.23 | 615.73 | 0 | 24-HR | NORMALR | 1ST | 21021124 | Acute
474855_5032117 | 474855 | 5032116.5 | 0.00362 | 495.68 | 615.73 | 0 | 24-HR | NORMALR | 1ST | 21021124 | Acute
474855_5032614 | 474855 | 5032613.5 | 0.00447 | 454.32 | 697.45 | 0 | 24-HR | NORMALR | 1ST | 21103124 | Acute
474855_5033111 | 474855 | 5033110.5 | 0.0054 | 453.3 | 697.45 | 0 | 24-HR | NORMALR | 1ST | 24021724 | Acute
474855_5033608 | 474855 | 5033607.5 | 0.00397 | 420.77 | 697.45 | 0 | 24-HR | NORMALR | 1ST | 24021724 | Acute
474855_5034105 | 474855 | 5034104.5 | 0.00353 | 385.38 | 697.45 | 0 | 24-HR | NORMALR | 1ST | 23121224 | Acute
474855_5034602 | 474855 | 5034601.5 | 0.00588 | 222.99 | 718.03 | 0 | 24-HR | NORMALR | 1ST | 24021624 | Acute
474855_5035099 | 474855 | 5035099 | 0.00382 | 295.95 | 706.51 | 0 | 24-HR | NORMALR | 1ST | 21021224 | Acute
474855_5035596 | 474855 | 5035596 | 0.00298 | 343.89 | 640.93 | 0 | 24-HR | NORMALR | 1ST | 21032524 | Acute
474855_5036093 | 474855 | 5036093 | 0.00194 | 433.19 | 496.06 | 0 | 24-HR | NORMALR | 1ST | 22102824 | Acute
474855_5036590 | 474855 | 5036590 | 0.00216 | 429.81 | 640.93 | 0 | 24-HR | NORMALR | 1ST | 21021224 | Acute
474855_5037087 | 474855 | 5037087 | 0.00247 | 450.32 | 640.93 | 0 | 24-HR | NORMALR | 1ST | 21021224 | Acute
474855_5037584 | 474855 | 5037584 | 0.00199 | 524.07 | 640.93 | 0 | 24-HR | NORMALR | 1ST | 20022224 | Acute
474855_5038081 | 474855 | 5038081 | 0.00194 | 555.13 | 640.93 | 0 | 24-HR | NORMALR | 1ST | 21081124 | Acute
474855_5038578 | 474855 | 5038578 | 0.00301 | 495.82 | 640.93 | 0 | 24-HR | NORMALR | 1ST | 23081624 | Acute
474855_5039075 | 474855 | 5039075 | 0.00338 | 498.67 | 640.93 | 0 | 24-HR | NORMALR | 1ST | 23081624 | Acute
474855_5039573 | 474855 | 5039572.5 | 0.00322 | 527.96 | 625.75 | 0 | 24-HR | NORMALR | 1ST | 23012424 | Acute
474855_5040070 | 474855 | 5040069.5 | 0.0024 | 584.76 | 586.78 | 0 | 24-HR | NORMALR | 1ST | 20092224 | Acute
474855_5040567 | 474855 | 5040566.5 | 0.00229 | 545.05 | 647.05 | 0 | 24-HR | NORMALR | 1ST | 22052824 | Acute
474855_5041064 | 474855 | 5041063.5 | 0.00247 | 602.87 | 647.05 | 0 | 24-HR | NORMALR | 1ST | 22052824 | Acute
474855_5041561 | 474855 | 5041560.5 | 0.00255 | 637.52 | 640.62 | 0 | 24-HR | NORMALR | 1ST | 20112824 | Acute
474855_5042058 | 474855 | 5042057.5 | 0.00241 | 624.76 | 625.15 | 0 | 24-HR | NORMALR | 1ST | 20112824 | Acute
474855_5042555 | 474855 | 5042554.5 | 0.00234 | 618.75 | 1055.8 | 0 | 24-HR | NORMALR | 1ST | 22012424 | Acute
474855_5043052 | 474855 | 5043051.5 | 0.00217 | 605.55 | 1055.8 | 0 | 24-HR | NORMALR | 1ST | 22012424 | Acute
474855_5043549 | 474855 | 5043549 | 0.00191 | 572.32 | 1070.51 | 0 | 24-HR | NORMALR | 1ST | 22012424 | Acute
474855_5044046 | 474855 | 5044046 | 0.00163 | 629.47 | 1055.8 | 0 | 24-HR | NORMALR | 1ST | 22060424 | Acute
474855_5044543 | 474855 | 5044543 | 0.00206 | 546.45 | 1070.51 | 0 | 24-HR | NORMALR | 1ST | 23100424 | Acute
474855_5045040 | 474855 | 5045040 | 0.00228 | 396.54 | 1070.51 | 0 | 24-HR | NORMALR | 1ST | 23100424 | Acute
474855_5045537 | 474855 | 5045537 | 0.00178 | 523.25 | 1070.51 | 0 | 24-HR | NORMALR | 1ST | 23100424 | Acute
474355_5028637 | 474355 | 5028637 | 0.00153 | 603.24 | 611.96 | 0 | 24-HR | NORMALR | 1ST | 24011224 | Acute
474355_5029134 | 474355 | 5029134 | 0.00168 | 557.81 | 610.69 | 0 | 24-HR | NORMALR | 1ST | 23110824 | Acute
474355_5029631 | 474355 | 5029631 | 0.00233 | 497.91 | 672.36 | 0 | 24-HR | NORMALR | 1ST | 22120324 | Acute
474355_5030128 | 474355 | 5030128 | 0.00369 | 319.37 | 697.45 | 0 | 24-HR | NORMALR | 1ST | 22120324 | Acute
474355_5030625 | 474355 | 5030625 | 0.00367 | 405.07 | 697.45 | 0 | 24-HR | NORMALR | 1ST | 22020424 | Acute
474355_5031123 | 474355 | 5031122.5 | 0.00332 | 443.51 | 697.45 | 0 | 24-HR | NORMALR | 1ST | 22120324 | Acute
474355_5031620 | 474355 | 5031619.5 | 0.00314 | 574.01 | 608.49 | 0 | 24-HR | NORMALR | 1ST | 21021124 | Acute
474355_5032117 | 474355 | 5032116.5 | 0.00324 | 560.87 | 570.95 | 0 | 24-HR | NORMALR | 1ST | 20031424 | Acute
474355_5032614 | 474355 | 5032613.5 | 0.00482 | 410.38 | 697.45 | 0 | 24-HR | NORMALR | 1ST | 21103124 | Acute
474355_5033111 | 474355 | 5033110.5 | 0.00486 | 489.7 | 697.45 | 0 | 24-HR | NORMALR | 1ST | 24021724 | Acute
474355_5033608 | 474355 | 5033607.5 | 0.00335 | 515.06 | 564.67 | 0 | 24-HR | NORMALR | 1ST | 24021624 | Acute
474355_5034105 | 474355 | 5034104.5 | 0.003 | 474.85 | 611.65 | 0 | 24-HR | NORMALR | 1ST | 23121224 | Acute
474355_5034602 | 474355 | 5034601.5 | 0.00381 | 314.93 | 706.51 | 0 | 24-HR | NORMALR | 1ST | 24021624 | Acute
474355_5035099 | 474355 | 5035099 | 0.00326 | 362.08 | 697.45 | 0 | 24-HR | NORMALR | 1ST | 21021224 | Acute
474355_5035596 | 474355 | 5035596 | 0.00231 | 462.2 | 487.85 | 0 | 24-HR | NORMALR | 1ST | 21032524 | Acute
474355_5036093 | 474355 | 5036093 | 0.00184 | 447.37 | 509.71 | 0 | 24-HR | NORMALR | 1ST | 22102824 | Acute
474355_5036590 | 474355 | 5036590 | 0.00195 | 471.58 | 640.93 | 0 | 24-HR | NORMALR | 1ST | 21011124 | Acute
474355_5037087 | 474355 | 5037087 | 0.00221 | 485.79 | 640.93 | 0 | 24-HR | NORMALR | 1ST | 21021224 | Acute
474355_5037584 | 474355 | 5037584 | 0.00198 | 530.38 | 640.93 | 0 | 24-HR | NORMALR | 1ST | 20022224 | Acute
474355_5038081 | 474355 | 5038081 | 0.00161 | 623.14 | 640.93 | 0 | 24-HR | NORMALR | 1ST | 21081124 | Acute
474355_5038578 | 474355 | 5038578 | 0.0025 | 581.41 | 640.93 | 0 | 24-HR | NORMALR | 1ST | 23081624 | Acute
474355_5039075 | 474355 | 5039075 | 0.00323 | 577.83 | 609.66 | 0 | 24-HR | NORMALR | 1ST | 23081624 | Acute
474355_5039573 | 474355 | 5039572.5 | 0.003 | 573.52 | 625.75 | 0 | 24-HR | NORMALR | 1ST | 23012424 | Acute
474355_5040070 | 474355 | 5040069.5 | 0.00266 | 616.39 | 617.38 | 0 | 24-HR | NORMALR | 1ST | 23012424 | Acute
474355_5040567 | 474355 | 5040566.5 | 0.00207 | 571.3 | 622.95 | 0 | 24-HR | NORMALR | 1ST | 20092224 | Acute
474355_5041064 | 474355 | 5041063.5 | 0.00233 | 585.51 | 1055.8 | 0 | 24-HR | NORMALR | 1ST | 22052824 | Acute
474355_5041561 | 474355 | 5041560.5 | 0.00234 | 575.73 | 1070.51 | 0 | 24-HR | NORMALR | 1ST | 22052824 | Acute
474355_5042058 | 474355 | 5042057.5 | 0.00254 | 554.4 | 1070.51 | 0 | 24-HR | NORMALR | 1ST | 20112824 | Acute
474355_5042555 | 474355 | 5042554.5 | 0.00229 | 579.95 | 1070.51 | 0 | 24-HR | NORMALR | 1ST | 22012424 | Acute
474355_5043052 | 474355 | 5043051.5 | 0.00222 | 606.83 | 1070.51 | 0 | 24-HR | NORMALR | 1ST | 22012424 | Acute
474355_5043549 | 474355 | 5043549 | 0.00203 | 629.91 | 1070.51 | 0 | 24-HR | NORMALR | 1ST | 22012424 | Acute
474355_5044046 | 474355 | 5044046 | 0.00176 | 708.65 | 737.87 | 0 | 24-HR | NORMALR | 1ST | 22012424 | Acute
474355_5044543 | 474355 | 5044543 | 0.00155 | 653.75 | 1055.8 | 0 | 24-HR | NORMALR | 1ST | 22060424 | Acute
474355_5045040 | 474355 | 5045040 | 0.00216 | 416.59 | 1070.51 | 0 | 24-HR | NORMALR | 1ST | 23100424 | Acute
474355_5045537 | 474355 | 5045537 | 0.00211 | 476.36 | 1070.51 | 0 | 24-HR | NORMALR | 1ST | 23100424 | Acute
485843_5034374 | 485843.48 | 5034373.92 | 0.26154 | 58.9 | 361.19 | 0 | 24-HR | NORMALR | 1ST | 23112924 | Risk Not Assessed
485819_5034361 | 485818.93 | 5034360.68 | 0.24805 | 59.63 | 361.19 | 0 | 24-HR | NORMALR | 1ST | 23112924 | Acute
485788_5034335 | 485787.76 | 5034335.03 | 0.24133 | 59.54 | 361.19 | 0 | 24-HR | NORMALR | 1ST | 21112424 | Acute
485771_5034305 | 485771.21 | 5034304.97 | 0.21868 | 59.44 | 361.19 | 0 | 24-HR | NORMALR | 1ST | 21112424 | Acute
485762_5034288 | 485761.84 | 5034287.59 | 0.2124 | 59.81 | 361.19 | 0 | 24-HR | NORMALR | 1ST | 24121024 | Acute
485749_5034264 | 485749.12 | 5034264.18 | 0.20462 | 58.86 | 361.19 | 0 | 24-HR | NORMALR | 1ST | 24121024 | Acute
485733_5034253 | 485733.06 | 5034253.35 | 0.20172 | 58.79 | 361.19 | 0 | 24-HR | NORMALR | 1ST | 24121024 | Acute
485686_5034249 | 485686.29 | 5034248.67 | 0.2031 | 60.37 | 361.19 | 0 | 24-HR | NORMALR | 1ST | 24121024 | Acute
485666_5034249 | 485665.9 | 5034249.2 | 0.20892 | 61.81 | 361.19 | 0 | 24-HR | NORMALR | 1ST | 24121024 | Acute
485631_5034242 | 485631.37 | 5034242.4 | 0.21395 | 61.41 | 361.19 | 0 | 24-HR | NORMALR | 1ST | 24121024 | Acute
485583_5034238 | 485582.68 | 5034237.53 | 0.22834 | 61.54 | 361.19 | 0 | 24-HR | NORMALR | 1ST | 24121024 | Acute
485522_5034229 | 485521.71 | 5034228.57 | 0.22068 | 61.89 | 361.19 | 0 | 24-HR | NORMALR | 1ST | 21090524 | Acute
485489_5034239 | 485488.78 | 5034238.77 | 0.22942 | 58.53 | 361.19 | 0 | 24-HR | NORMALR | 1ST | 21090524 | Acute
485478_5034235 | 485477.75 | 5034234.91 | 0.2392 | 59.56 | 361.19 | 0 | 24-HR | NORMALR | 1ST | 21090524 | Acute
485455_5034233 | 485455.41 | 5034232.98 | 0.24794 | 59.82 | 361.19 | 0 | 24-HR | NORMALR | 1ST | 21090524 | Acute
485413_5034250 | 485413.21 | 5034249.81 | 0.25848 | 60.51 | 361.19 | 0 | 24-HR | NORMALR | 1ST | 21090524 | Acute
485380_5034328 | 485380.11 | 5034328.14 | 0.29049 | 60.86 | 361.19 | 0 | 24-HR | NORMALR | 1ST | 21090524 | Acute
485347_5034362 | 485347.01 | 5034361.51 | 0.34476 | 62.56 | 361.19 | 0 | 24-HR | NORMALR | 1ST | 22011624 | Acute
485329_5034358 | 485329.36 | 5034358.2 | 0.3233 | 60.28 | 361.19 | 0 | 24-HR | NORMALR | 1ST | 22011624 | Acute
485313_5034347 | 485313.09 | 5034346.62 | 0.31015 | 61.08 | 361.19 | 0 | 24-HR | NORMALR | 1ST | 22011624 | Acute
485303_5034325 | 485303.43 | 5034325.1 | 0.27234 | 59.38 | 361.19 | 0 | 24-HR | NORMALR | 1ST | 22011624 | Acute
485303_5034317 | 485303.16 | 5034317.38 | 0.26348 | 58.74 | 361.19 | 0 | 24-HR | NORMALR | 1ST | 22011624 | Acute
485282_5034301 | 485281.92 | 5034301.11 | 0.22913 | 59.81 | 361.19 | 0 | 24-HR | NORMALR | 1ST | 22011624 | Acute
485260_5034280 | 485260.13 | 5034279.59 | 0.23307 | 58.92 | 361.19 | 0 | 24-HR | NORMALR | 1ST | 21112524 | Acute
485243_5034294 | 485243.31 | 5034293.94 | 0.2739 | 61.48 | 361.19 | 0 | 24-HR | NORMALR | 1ST | 21112524 | Acute
485228_5034295 | 485227.86 | 5034295.32 | 0.28221 | 60.96 | 361.19 | 0 | 24-HR | NORMALR | 1ST | 21112524 | Acute
485220_5034291 | 485219.86 | 5034290.63 | 0.27813 | 60.22 | 361.19 | 0 | 24-HR | NORMALR | 1ST | 21112524 | Acute
485216_5034281 | 485215.72 | 5034281.25 | 0.26887 | 59.16 | 361.19 | 0 | 24-HR | NORMALR | 1ST | 21112524 | Acute
485201_5034251 | 485200.83 | 5034250.91 | 0.25546 | 58.75 | 361.19 | 0 | 24-HR | NORMALR | 1ST | 21112524 | Acute
485177_5034252 | 485176.56 | 5034252.29 | 0.25554 | 60.06 | 359.52 | 0 | 24-HR | NORMALR | 1ST | 21112524 | Acute
485169_5034242 | 485168.56 | 5034241.53 | 0.24237 | 58.79 | 359.33 | 0 | 24-HR | NORMALR | 1ST | 21112524 | Acute
485149_5034246 | 485148.98 | 5034245.95 | 0.23278 | 59.5 | 358.72 | 0 | 24-HR | NORMALR | 1ST | 21112524 | Acute
485122_5034262 | 485122.22 | 5034262.49 | 0.20601 | 58.91 | 358.72 | 0 | 24-HR | NORMALR | 1ST | 21112524 | Acute
485116_5034271 | 485115.6 | 5034270.77 | 0.19839 | 58.41 | 359.33 | 0 | 24-HR | NORMALR | 1ST | 21112524 | Acute
485114_5034281 | 485114.23 | 5034281.25 | 0.19694 | 57.98 | 361.01 | 0 | 24-HR | NORMALR | 1ST | 21112524 | Acute
485119_5034286 | 485118.64 | 5034285.66 | 0.20338 | 58.32 | 361.1 | 0 | 24-HR | NORMALR | 1ST | 21112524 | Acute
485137_5034283 | 485137.39 | 5034282.9 | 0.22464 | 58.6 | 361.1 | 0 | 24-HR | NORMALR | 1ST | 21112524 | Acute
485143_5034285 | 485142.63 | 5034285.39 | 0.23143 | 58.8 | 361.19 | 0 | 24-HR | NORMALR | 1ST | 21112524 | Acute
485147_5034293 | 485147.05 | 5034292.56 | 0.23963 | 59.32 | 361.19 | 0 | 24-HR | NORMALR | 1ST | 21112524 | Acute
485147_5034301 | 485147.32 | 5034301.38 | 0.24566 | 60.1 | 361.19 | 0 | 24-HR | NORMALR | 1ST | 21112524 | Acute
485138_5034317 | 485137.67 | 5034317.38 | 0.23895 | 60.19 | 361.19 | 0 | 24-HR | NORMALR | 1ST | 21112524 | Acute
485113_5034332 | 485113.12 | 5034331.72 | 0.20903 | 59.65 | 361.19 | 0 | 24-HR | NORMALR | 1ST | 21112524 | Acute
485099_5034349 | 485098.78 | 5034349.38 | 0.20289 | 59.41 | 361.19 | 0 | 24-HR | NORMALR | 1ST | 20020524 | Acute
485091_5034379 | 485090.51 | 5034379.44 | 0.20469 | 58.4 | 361.19 | 0 | 24-HR | NORMALR | 1ST | 20020524 | Acute
485097_5034403 | 485096.57 | 5034402.61 | 0.21433 | 59.28 | 361.19 | 0 | 24-HR | NORMALR | 1ST | 20020524 | Acute
485097_5034415 | 485096.85 | 5034414.74 | 0.21908 | 60.04 | 361.19 | 0 | 24-HR | NORMALR | 1ST | 20020524 | Acute
485093_5034427 | 485092.71 | 5034426.6 | 0.22869 | 60.31 | 361.19 | 0 | 24-HR | NORMALR | 1ST | 21012524 | Acute
485080_5034447 | 485080.02 | 5034447.01 | 0.25461 | 61.41 | 361.19 | 0 | 24-HR | NORMALR | 1ST | 21012524 | Acute
485054_5034469 | 485054.37 | 5034469.35 | 0.26602 | 60.12 | 361.19 | 0 | 24-HR | NORMALR | 1ST | 21012524 | Acute
484994_5034507 | 484993.7 | 5034506.86 | 0.28819 | 61.56 | 361.19 | 0 | 24-HR | NORMALR | 1ST | 21012524 | Acute
484983_5034504 | 484983.21 | 5034503.55 | 0.29021 | 61.14 | 361.19 | 0 | 24-HR | NORMALR | 1ST | 21012524 | Acute
484971_5034493 | 484971.08 | 5034492.52 | 0.2977 | 61.75 | 361.19 | 0 | 24-HR | NORMALR | 1ST | 21012524 | Acute
484963_5034471 | 484962.8 | 5034470.73 | 0.2812 | 60.43 | 361.19 | 0 | 24-HR | NORMALR | 1ST | 21012524 | Acute
484964_5034461 | 484964.18 | 5034460.8 | 0.27457 | 59.65 | 361.19 | 0 | 24-HR | NORMALR | 1ST | 21012524 | Acute
484970_5034452 | 484970.25 | 5034452.25 | 0.26646 | 58.76 | 361.19 | 0 | 24-HR | NORMALR | 1ST | 21012524 | Acute
484984_5034438 | 484984.32 | 5034437.64 | 0.25542 | 58.63 | 361.19 | 0 | 24-HR | NORMALR | 1ST | 21012524 | Acute
484984_5034430 | 484984.32 | 5034429.91 | 0.25262 | 58.58 | 361.19 | 0 | 24-HR | NORMALR | 1ST | 21012524 | Acute
484978_5034418 | 484977.97 | 5034418.33 | 0.25372 | 59.11 | 361.19 | 0 | 24-HR | NORMALR | 1ST | 21012524 | Acute
484967_5034409 | 484966.67 | 5034409.23 | 0.25541 | 59.33 | 361.1 | 0 | 24-HR | NORMALR | 1ST | 21012524 | Acute
484949_5034416 | 484949.29 | 5034415.57 | 0.25883 | 59.31 | 361.01 | 0 | 24-HR | NORMALR | 1ST | 21012524 | Acute
484939_5034446 | 484938.53 | 5034445.63 | 0.26254 | 60.41 | 361.1 | 0 | 24-HR | NORMALR | 1ST | 21012524 | Acute
484929_5034468 | 484928.6 | 5034467.7 | 0.25796 | 60.72 | 361.19 | 0 | 24-HR | NORMALR | 1ST | 23102824 | Acute
484881_5034564 | 484880.61 | 5034563.68 | 0.32352 | 60.64 | 361.19 | 0 | 24-HR | NORMALR | 1ST | 22030924 | Acute
484867_5034606 | 484866.55 | 5034605.61 | 0.27911 | 60.37 | 361.19 | 0 | 24-HR | NORMALR | 1ST | 22030924 | Acute
484849_5034641 | 484848.62 | 5034640.63 | 0.33399 | 62.71 | 361.19 | 0 | 24-HR | NORMALR | 1ST | 20091624 | Acute
484835_5034646 | 484835.1 | 5034646.43 | 0.4036 | 62.38 | 361.19 | 0 | 24-HR | NORMALR | 1ST | 20090824 | Acute
484777_5034630 | 484777.18 | 5034630.43 | 0.41508 | 61.23 | 361.19 | 0 | 24-HR | NORMALR | 1ST | 20090824 | Acute
484749_5034629 | 484748.5 | 5034629.05 | 0.43777 | 61.99 | 361.1 | 0 | 24-HR | NORMALR | 1ST | 20090824 | Acute
484683_5034616 | 484683.13 | 5034616.36 | 0.39562 | 62.12 | 358.72 | 0 | 24-HR | NORMALR | 1ST | 20090824 | Acute
484674_5034610 | 484673.91 | 5034610.45 | 0.36735 | 59.94 | 358.72 | 0 | 24-HR | NORMALR | 1ST | 20090824 | Acute
484647_5034623 | 484646.94 | 5034622.98 | 0.35747 | 59.92 | 358.72 | 0 | 24-HR | NORMALR | 1ST | 20090824 | Acute
484595_5034731 | 484594.9 | 5034730.58 | 0.43291 | 62.83 | 358.72 | 0 | 24-HR | NORMALR | 1ST | 24021724 | Acute
484571_5034825 | 484570.85 | 5034824.83 | 0.23708 | 64.84 | 358.72 | 0 | 24-HR | NORMALR | 1ST | 24021624 | Acute
484556_5034883 | 484556.25 | 5034883.18 | 0.1912 | 69.54 | 358.72 | 0 | 24-HR | NORMALR | 1ST | 21021224 | Acute
484585_5034905 | 484585.2 | 5034905.45 | 0.19042 | 62.81 | 361.19 | 0 | 24-HR | NORMALR | 1ST | 21021224 | Acute
484598_5034904 | 484598.27 | 5034903.59 | 0.18745 | 60.23 | 361.19 | 0 | 24-HR | NORMALR | 1ST | 21021224 | Acute
484637_5034893 | 484636.79 | 5034893.28 | 0.21852 | 63.99 | 361.19 | 0 | 24-HR | NORMALR | 1ST | 21021224 | Acute
484697_5034863 | 484696.92 | 5034862.94 | 0.25845 | 64.25 | 361.19 | 0 | 24-HR | NORMALR | 1ST | 21021224 | Acute
484736_5034843 | 484735.53 | 5034843.08 | 0.28505 | 63.88 | 361.19 | 0 | 24-HR | NORMALR | 1ST | 21021224 | Acute
484779_5034812 | 484779.39 | 5034812.19 | 0.41723 | 64.02 | 361.19 | 0 | 24-HR | NORMALR | 1ST | 24021624 | Acute
484790_5034813 | 484790.15 | 5034813.02 | 0.41534 | 63.96 | 361.19 | 0 | 24-HR | NORMALR | 1ST | 24021624 | Acute
484808_5034820 | 484807.52 | 5034820.19 | 0.35707 | 64.05 | 361.19 | 0 | 24-HR | NORMALR | 1ST | 24021624 | Acute
484930_5034945 | 484930.26 | 5034944.86 | 0.25655 | 64.28 | 361.19 | 0 | 24-HR | NORMALR | 1ST | 22060424 | Acute
484995_5035011 | 484995.22 | 5035010.9 | 0.26179 | 64.79 | 361.19 | 0 | 24-HR | NORMALR | 1ST | 20100624 | Acute
485020_5035037 | 485020.03 | 5035037.24 | 0.37214 | 65.06 | 361.19 | 0 | 24-HR | NORMALR | 1ST | 20011524 | Acute
485069_5035100 | 485068.51 | 5035099.92 | 0.64088 | 70.1 | 361.19 | 0 | 24-HR | NORMALR | 1ST | 21010224 | Risk Not Assessed
485128_5035091 | 485128.29 | 5035090.63 | 0.66253 | 69.81 | 361.19 | 0 | 24-HR | NORMALR | 1ST | 22010624 | Risk Not Assessed
485150_5035087 | 485150.01 | 5035087.33 | 0.58245 | 69.81 | 361.19 | 0 | 24-HR | NORMALR | 1ST | 20112724 | Risk Not Assessed
485173_5035080 | 485172.51 | 5035080.36 | 0.58714 | 69.63 | 361.19 | 0 | 24-HR | NORMALR | 1ST | 20112724 | Risk Not Assessed
485183_5035075 | 485183.31 | 5035075.15 | 0.58342 | 69.49 | 361.19 | 0 | 24-HR | NORMALR | 1ST | 20112724 | Risk Not Assessed
485212_5035057 | 485211.84 | 5035056.74 | 0.75197 | 69.09 | 361.19 | 0 | 24-HR | NORMALR | 1ST | 23122124 | Risk Not Assessed
485265_5035013 | 485264.75 | 5035012.84 | 1.1205 | 68.97 | 361.19 | 0 | 24-HR | NORMALR | 1ST | 20112724 | Risk Not Assessed
485387_5034909 | 485386.91 | 5034908.58 | 0.79713 | 68.2 | 361.19 | 0 | 24-HR | NORMALR | 1ST | 24112824 | Risk Not Assessed
485496_5034817 | 485496.25 | 5034816.82 | 0.59514 | 66.86 | 361.19 | 0 | 24-HR | NORMALR | 1ST | 23121624 | Risk Not Assessed
485587_5034738 | 485586.63 | 5034738.06 | 0.50211 | 64.72 | 361.19 | 0 | 24-HR | NORMALR | 1ST | 22121124 | Risk Not Assessed
485602_5034726 | 485601.64 | 5034726 | 0.491 | 64.55 | 361.19 | 0 | 24-HR | NORMALR | 1ST | 22121124 | Risk Not Assessed
485585_5034716 | 485584.77 | 5034715.52 | 0.51283 | 64.82 | 361.19 | 0 | 24-HR | NORMALR | 1ST | 22121124 | Acute
485552_5034739 | 485551.73 | 5034738.54 | 0.55543 | 65.39 | 361.19 | 0 | 24-HR | NORMALR | 1ST | 22121124 | Acute
485481_5034800 | 485481.16 | 5034800.17 | 0.592 | 65.61 | 361.19 | 0 | 24-HR | NORMALR | 1ST | 23121624 | Acute
485441_5034753 | 485441.3 | 5034753.28 | 0.62268 | 65.72 | 361.19 | 0 | 24-HR | NORMALR | 1ST | 21112424 | Acute
485510_5034693 | 485510.12 | 5034692.81 | 0.62208 | 65.21 | 361.19 | 0 | 24-HR | NORMALR | 1ST | 21112424 | Acute
485531_5034684 | 485530.8 | 5034683.98 | 0.59235 | 65.08 | 361.19 | 0 | 24-HR | NORMALR | 1ST | 21112424 | Acute
485527_5034666 | 485527.06 | 5034666.04 | 0.59295 | 65.18 | 361.19 | 0 | 24-HR | NORMALR | 1ST | 21112424 | Acute
485569_5034628 | 485569.25 | 5034627.87 | 0.54732 | 64.25 | 361.19 | 0 | 24-HR | NORMALR | 1ST | 20120324 | Acute
485615_5034652 | 485615.23 | 5034651.72 | 0.46577 | 63.7 | 361.19 | 0 | 24-HR | NORMALR | 1ST | 21112424 | Acute
485575_5034691 | 485574.76 | 5034690.7 | 0.49219 | 64.61 | 361.19 | 0 | 24-HR | NORMALR | 1ST | 21112424 | Acute
485617_5034713 | 485616.66 | 5034712.69 | 0.47105 | 64.32 | 361.19 | 0 | 24-HR | NORMALR | 1ST | 22121124 | Risk Not Assessed
485716_5034633 | 485715.62 | 5034632.56 | 0.37559 | 64.14 | 361.19 | 0 | 24-HR | NORMALR | 1ST | 24110724 | Risk Not Assessed
485740_5034607 | 485740.05 | 5034606.99 | 0.37199 | 64.5 | 361.19 | 0 | 24-HR | NORMALR | 1ST | 24110724 | Risk Not Assessed
485768_5034567 | 485767.54 | 5034567.28 | 0.38387 | 64.88 | 361.19 | 0 | 24-HR | NORMALR | 1ST | 20120324 | Risk Not Assessed
485794_5034520 | 485793.74 | 5034520.08 | 0.37843 | 64.76 | 361.19 | 0 | 24-HR | NORMALR | 1ST | 20120324 | Risk Not Assessed
485818_5034487 | 485818.09 | 5034486.64 | 0.34731 | 66.26 | 361.19 | 0 | 24-HR | NORMALR | 1ST | 23112924 | Risk Not Assessed
485846_5034450 | 485845.63 | 5034449.97 | 0.34517 | 67.31 | 361.19 | 0 | 24-HR | NORMALR | 1ST | 23112924 | Risk Not Assessed
485883_5034400 | 485882.53 | 5034399.61 | 0.31435 | 68.6 | 361.19 | 0 | 24-HR | NORMALR | 1ST | 23112924 | Risk Not Assessed
485878_5034119 | 485877.76 | 5034119.35 | 0.16157 | 57.99 | 361.19 | 0 | 24-HR | NORMALR | 1ST | 21112424 | Acute
485869_5034145 | 485869.34 | 5034144.97 | 0.16719 | 58.09 | 361.19 | 0 | 24-HR | NORMALR | 1ST | 21112424 | Acute
485867_5034159 | 485866.9 | 5034159.46 | 0.17073 | 58.25 | 361.19 | 0 | 24-HR | NORMALR | 1ST | 21112424 | Acute
485873_5034169 | 485872.56 | 5034169.26 | 0.17075 | 57.62 | 361.19 | 0 | 24-HR | NORMALR | 1ST | 21112424 | Acute
485881_5034179 | 485881.1 | 5034178.56 | 0.17314 | 57.47 | 361.19 | 0 | 24-HR | NORMALR | 1ST | 21112424 | Acute
485888_5034186 | 485888.29 | 5034186.2 | 0.17551 | 57.41 | 361.19 | 0 | 24-HR | NORMALR | 1ST | 21112424 | Acute
485897_5034198 | 485896.54 | 5034198.29 | 0.18061 | 57.75 | 361.19 | 0 | 24-HR | NORMALR | 1ST | 21112424 | Acute
485898_5034212 | 485898.37 | 5034211.73 | 0.18581 | 58.1 | 361.19 | 0 | 24-HR | NORMALR | 1ST | 21112424 | Acute
485905_5034223 | 485904.75 | 5034223.24 | 0.18793 | 57.74 | 361.19 | 0 | 24-HR | NORMALR | 1ST | 21112424 | Acute
485929_5034238 | 485929.43 | 5034238.49 | 0.20094 | 61.46 | 361.19 | 0 | 24-HR | NORMALR | 1ST | 21112424 | Acute
485956_5034212 | 485955.51 | 5034211.65 | 0.19359 | 61.99 | 361.19 | 0 | 24-HR | NORMALR | 1ST | 21112424 | Risk Not Assessed
485999_5034168 | 485998.97 | 5034168.15 | 0.18239 | 62.71 | 361.19 | 0 | 24-HR | NORMALR | 1ST | 21112424 | Risk Not Assessed
486027_5034148 | 486026.52 | 5034148.04 | 0.17587 | 63 | 361.19 | 0 | 24-HR | NORMALR | 1ST | 21112424 | Risk Not Assessed
486046_5034129 | 486045.6 | 5034128.7 | 0.17076 | 63.05 | 361.19 | 0 | 24-HR | NORMALR | 1ST | 21112424 | Acute
486016_5034092 | 486016.21 | 5034092.03 | 0.16595 | 61.91 | 361.19 | 0 | 24-HR | NORMALR | 1ST | 21112424 | Acute
486002_5034079 | 486002.1 | 5034078.9 | 0.16421 | 61.95 | 361.19 | 0 | 24-HR | NORMALR | 1ST | 21112424 | Acute
485982_5034057 | 485981.9 | 5034056.87 | 0.14767 | 57.15 | 361.19 | 0 | 24-HR | NORMALR | 1ST | 21112424 | Acute
485977_5034061 | 485976.53 | 5034060.97 | 0.14854 | 57.2 | 361.19 | 0 | 24-HR | NORMALR | 1ST | 21112424 | Acute
485974_5034073 | 485974.09 | 5034073.22 | 0.15179 | 57.71 | 361.19 | 0 | 24-HR | NORMALR | 1ST | 21112424 | Acute
485964_5034077 | 485963.61 | 5034077.45 | 0.1541 | 58.26 | 361.19 | 0 | 24-HR | NORMALR | 1ST | 21112424 | Acute
485952_5034077 | 485952.15 | 5034076.77 | 0.15306 | 57.62 | 361.19 | 0 | 24-HR | NORMALR | 1ST | 21112424 | Acute
485933_5034085 | 485932.96 | 5034085.45 | 0.15505 | 57.72 | 361.19 | 0 | 24-HR | NORMALR | 1ST | 21112424 | Acute
485898_5034102 | 485897.67 | 5034102.18 | 0.15942 | 58.32 | 361.19 | 0 | 24-HR | NORMALR | 1ST | 21112424 | Acute
485831_5034367 | 485831.2 | 5034367.3 | 0.25181 | 58.51 | 361.19 | 0 | 24-HR | NORMALR | 1ST | 23112924 | Acute
485803_5034348 | 485803.34 | 5034347.86 | 0.24472 | 59.34 | 361.19 | 0 | 24-HR | NORMALR | 1ST | 21112424 | Acute
485779_5034320 | 485779.48 | 5034320 | 0.22798 | 58.98 | 361.19 | 0 | 24-HR | NORMALR | 1ST | 21112424 | Acute
485755_5034276 | 485755.48 | 5034275.88 | 0.2094 | 59.43 | 361.19 | 0 | 24-HR | NORMALR | 1ST | 24121024 | Acute
485710_5034251 | 485709.67 | 5034251.01 | 0.19935 | 58.64 | 361.19 | 0 | 24-HR | NORMALR | 1ST | 24121024 | Acute
485649_5034246 | 485648.64 | 5034245.8 | 0.20919 | 61.49 | 361.19 | 0 | 24-HR | NORMALR | 1ST | 24121024 | Acute
485607_5034240 | 485607.03 | 5034239.96 | 0.2239 | 61.59 | 361.19 | 0 | 24-HR | NORMALR | 1ST | 24121024 | Acute
485562_5034235 | 485562.36 | 5034234.54 | 0.22297 | 61.51 | 361.19 | 0 | 24-HR | NORMALR | 1ST | 24121024 | Acute
485542_5034232 | 485542.03 | 5034231.56 | 0.20814 | 61.64 | 361.19 | 0 | 24-HR | NORMALR | 1ST | 24121024 | Acute
485505_5034234 | 485505.24 | 5034233.67 | 0.22743 | 60.8 | 361.19 | 0 | 24-HR | NORMALR | 1ST | 21090524 | Acute
485434_5034241 | 485434.31 | 5034241.39 | 0.25945 | 60.99 | 361.19 | 0 | 24-HR | NORMALR | 1ST | 21090524 | Acute
485405_5034269 | 485404.93 | 5034269.39 | 0.26371 | 60.17 | 361.19 | 0 | 24-HR | NORMALR | 1ST | 21090524 | Acute
485397_5034289 | 485396.66 | 5034288.97 | 0.27099 | 60.18 | 361.19 | 0 | 24-HR | NORMALR | 1ST | 21090524 | Acute
485388_5034309 | 485388.39 | 5034308.56 | 0.2834 | 61 | 361.19 | 0 | 24-HR | NORMALR | 1ST | 21090524 | Acute
485364_5034345 | 485363.56 | 5034344.82 | 0.30522 | 60.17 | 361.19 | 0 | 24-HR | NORMALR | 1ST | 22011624 | Acute
485293_5034309 | 485292.54 | 5034309.25 | 0.24849 | 59.58 | 361.19 | 0 | 24-HR | NORMALR | 1ST | 22011624 | Acute
485271_5034290 | 485271.03 | 5034290.35 | 0.22574 | 60.06 | 361.19 | 0 | 24-HR | NORMALR | 1ST | 21112524 | Acute
485208_5034266 | 485208.28 | 5034266.08 | 0.2634 | 59.17 | 361.19 | 0 | 24-HR | NORMALR | 1ST | 21112524 | Acute
485136_5034254 | 485135.6 | 5034254.22 | 0.22237 | 59.67 | 358.72 | 0 | 24-HR | NORMALR | 1ST | 21112524 | Acute
485125_5034325 | 485125.4 | 5034324.55 | 0.22392 | 59.93 | 361.19 | 0 | 24-HR | NORMALR | 1ST | 21112524 | Acute
485095_5034364 | 485094.65 | 5034364.41 | 0.20559 | 59.33 | 361.19 | 0 | 24-HR | NORMALR | 1ST | 20020524 | Acute
485067_5034458 | 485067.2 | 5034458.18 | 0.26323 | 60.82 | 361.19 | 0 | 24-HR | NORMALR | 1ST | 21012524 | Acute
485034_5034482 | 485034.15 | 5034481.85 | 0.27178 | 60.47 | 361.19 | 0 | 24-HR | NORMALR | 1ST | 20091624 | Acute
485014_5034494 | 485013.92 | 5034494.36 | 0.283 | 61.15 | 361.19 | 0 | 24-HR | NORMALR | 1ST | 20091624 | Acute
484944_5034431 | 484943.91 | 5034430.6 | 0.2654 | 60.31 | 360.65 | 0 | 24-HR | NORMALR | 1ST | 21012524 | Acute
484919_5034487 | 484919 | 5034486.9 | 0.27578 | 61.46 | 361.19 | 0 | 24-HR | NORMALR | 1ST | 23102824 | Acute
484909_5034506 | 484909.4 | 5034506.09 | 0.28232 | 61.29 | 361.19 | 0 | 24-HR | NORMALR | 1ST | 23102824 | Acute
484900_5034525 | 484899.81 | 5034525.29 | 0.27734 | 60.89 | 361.19 | 0 | 24-HR | NORMALR | 1ST | 23102824 | Acute
484890_5034544 | 484890.21 | 5034544.48 | 0.29366 | 60.94 | 361.19 | 0 | 24-HR | NORMALR | 1ST | 22030924 | Acute
484874_5034585 | 484873.58 | 5034584.64 | 0.32086 | 60.27 | 361.19 | 0 | 24-HR | NORMALR | 1ST | 22030924 | Acute
484858_5034623 | 484857.58 | 5034623.12 | 0.27353 | 61.44 | 361.19 | 0 | 24-HR | NORMALR | 1ST | 20091624 | Acute
484816_5034641 | 484815.79 | 5034641.1 | 0.40755 | 61.2 | 361.19 | 0 | 24-HR | NORMALR | 1ST | 20090824 | Acute
484796_5034636 | 484796.49 | 5034635.76 | 0.41602 | 61.31 | 361.19 | 0 | 24-HR | NORMALR | 1ST | 20090824 | Acute
484763_5034630 | 484762.84 | 5034629.74 | 0.43095 | 61.8 | 361.19 | 0 | 24-HR | NORMALR | 1ST | 20090824 | Acute
484727_5034625 | 484726.71 | 5034624.82 | 0.43536 | 62.98 | 358.72 | 0 | 24-HR | NORMALR | 1ST | 20090824 | Acute
484705_5034621 | 484704.92 | 5034620.59 | 0.41488 | 62.36 | 358.72 | 0 | 24-HR | NORMALR | 1ST | 20090824 | Acute
484660_5034617 | 484660.42 | 5034616.71 | 0.36633 | 59.9 | 358.72 | 0 | 24-HR | NORMALR | 1ST | 20090824 | Acute
484637_5034645 | 484636.53 | 5034644.5 | 0.34756 | 62.83 | 358.72 | 0 | 24-HR | NORMALR | 1ST | 20090824 | Acute
484626_5034666 | 484626.12 | 5034666.02 | 0.29244 | 63.17 | 358.72 | 0 | 24-HR | NORMALR | 1ST | 20031524 | Acute
484616_5034688 | 484615.72 | 5034687.54 | 0.35814 | 63.36 | 358.72 | 0 | 24-HR | NORMALR | 1ST | 24021724 | Acute
484605_5034709 | 484605.31 | 5034709.06 | 0.42569 | 62.84 | 358.72 | 0 | 24-HR | NORMALR | 1ST | 24021724 | Acute
484589_5034754 | 484588.89 | 5034754.14 | 0.37494 | 63.13 | 358.72 | 0 | 24-HR | NORMALR | 1ST | 24021724 | Acute
484583_5034778 | 484582.88 | 5034777.71 | 0.35433 | 63.87 | 358.72 | 0 | 24-HR | NORMALR | 1ST | 24021624 | Acute
484577_5034801 | 484576.86 | 5034801.27 | 0.30389 | 64.24 | 358.72 | 0 | 24-HR | NORMALR | 1ST | 24021624 | Acute
484566_5034844 | 484565.98 | 5034844.28 | 0.20048 | 66.64 | 358.72 | 0 | 24-HR | NORMALR | 1ST | 21021224 | Acute
484561_5034864 | 484561.12 | 5034863.73 | 0.19493 | 68.82 | 358.72 | 0 | 24-HR | NORMALR | 1ST | 21021224 | Acute
484571_5034894 | 484570.72 | 5034894.31 | 0.19714 | 67.49 | 361.01 | 0 | 24-HR | NORMALR | 1ST | 21021224 | Acute
484618_5034898 | 484617.53 | 5034898.44 | 0.21377 | 65.07 | 361.19 | 0 | 24-HR | NORMALR | 1ST | 21021224 | Acute
484657_5034883 | 484656.83 | 5034883.17 | 0.23205 | 64.25 | 361.19 | 0 | 24-HR | NORMALR | 1ST | 21021224 | Acute
484677_5034873 | 484676.88 | 5034873.05 | 0.24472 | 64.27 | 361.19 | 0 | 24-HR | NORMALR | 1ST | 21021224 | Acute
484716_5034853 | 484716.22 | 5034853.01 | 0.27214 | 64.2 | 361.19 | 0 | 24-HR | NORMALR | 1ST | 21021224 | Acute
484750_5034833 | 484750.15 | 5034832.78 | 0.30218 | 64.34 | 361.19 | 0 | 24-HR | NORMALR | 1ST | 21021224 | Acute
484765_5034822 | 484764.77 | 5034822.49 | 0.32964 | 63.96 | 361.19 | 0 | 24-HR | NORMALR | 1ST | 24021624 | Acute
484825_5034838 | 484825.05 | 5034838 | 0.31425 | 63.24 | 361.19 | 0 | 24-HR | NORMALR | 1ST | 21021224 | Acute
484843_5034856 | 484842.59 | 5034855.81 | 0.34024 | 63.6 | 361.19 | 0 | 24-HR | NORMALR | 1ST | 21121524 | Acute
484860_5034874 | 484860.12 | 5034873.62 | 0.3164 | 63.74 | 361.19 | 0 | 24-HR | NORMALR | 1ST | 21121524 | Acute
484878_5034891 | 484877.66 | 5034891.43 | 0.29437 | 63.77 | 361.19 | 0 | 24-HR | NORMALR | 1ST | 23040624 | Acute
484895_5034909 | 484895.19 | 5034909.24 | 0.27316 | 64.2 | 361.19 | 0 | 24-HR | NORMALR | 1ST | 23040624 | Acute
484913_5034927 | 484912.73 | 5034927.05 | 0.24208 | 64.2 | 361.19 | 0 | 24-HR | NORMALR | 1ST | 22060424 | Acute
484947_5034961 | 484946.5 | 5034961.37 | 0.26944 | 64.55 | 361.19 | 0 | 24-HR | NORMALR | 1ST | 22060424 | Acute
484963_5034978 | 484962.74 | 5034977.88 | 0.26147 | 64.65 | 361.19 | 0 | 24-HR | NORMALR | 1ST | 22060424 | Acute
484979_5034994 | 484978.98 | 5034994.39 | 0.25222 | 64.9 | 361.19 | 0 | 24-HR | NORMALR | 1ST | 22060424 | Acute
485008_5035024 | 485007.63 | 5035024.07 | 0.31524 | 64.71 | 361.19 | 0 | 24-HR | NORMALR | 1ST | 20011524 | Acute
485032_5035053 | 485032.15 | 5035052.91 | 0.42466 | 66.03 | 361.19 | 0 | 24-HR | NORMALR | 1ST | 21010224 | Acute
485044_5035069 | 485044.27 | 5035068.58 | 0.56168 | 67.49 | 361.19 | 0 | 24-HR | NORMALR | 1ST | 21010224 | Acute
485056_5035084 | 485056.39 | 5035084.25 | 0.63953 | 69.1 | 361.19 | 0 | 24-HR | NORMALR | 1ST | 21010224 | Acute
485088_5035097 | 485088.44 | 5035096.82 | 0.69598 | 70.07 | 361.19 | 0 | 24-HR | NORMALR | 1ST | 20010624 | Risk Not Assessed
485108_5035094 | 485108.36 | 5035093.73 | 0.61737 | 69.99 | 361.19 | 0 | 24-HR | NORMALR | 1ST | 20010624 | Risk Not Assessed
485198_5035066 | 485197.58 | 5035065.95 | 0.65422 | 69.25 | 361.19 | 0 | 24-HR | NORMALR | 1ST | 23122124 | Risk Not Assessed
485229_5035042 | 485229.48 | 5035042.11 | 0.8509 | 68.99 | 361.19 | 0 | 24-HR | NORMALR | 1ST | 23122124 | Risk Not Assessed
485247_5035027 | 485247.11 | 5035027.47 | 0.89668 | 68.84 | 361.19 | 0 | 24-HR | NORMALR | 1ST | 23122124 | Risk Not Assessed
485282_5034998 | 485282.2 | 5034997.95 | 1.1938 | 68.69 | 361.19 | 0 | 24-HR | NORMALR | 1ST | 20011124 | Risk Not Assessed
485300_5034983 | 485299.65 | 5034983.05 | 1.2338 | 68.59 | 361.19 | 0 | 24-HR | NORMALR | 1ST | 22061324 | Risk Not Assessed
485317_5034968 | 485317.1 | 5034968.16 | 1.0813 | 68.7 | 361.19 | 0 | 24-HR | NORMALR | 1ST | 23122524 | Risk Not Assessed
485335_5034953 | 485334.56 | 5034953.26 | 0.99923 | 68.52 | 361.19 | 0 | 24-HR | NORMALR | 1ST | 23122024 | Risk Not Assessed
485352_5034938 | 485352.01 | 5034938.37 | 0.91176 | 68.54 | 361.19 | 0 | 24-HR | NORMALR | 1ST | 24122024 | Risk Not Assessed
485369_5034923 | 485369.46 | 5034923.47 | 0.84476 | 68.28 | 361.19 | 0 | 24-HR | NORMALR | 1ST | 24122024 | Risk Not Assessed
485405_5034893 | 485405.13 | 5034893.29 | 0.77884 | 67.96 | 361.19 | 0 | 24-HR | NORMALR | 1ST | 24112824 | Risk Not Assessed
485423_5034878 | 485423.36 | 5034877.99 | 0.74575 | 67.83 | 361.19 | 0 | 24-HR | NORMALR | 1ST | 24112824 | Risk Not Assessed
485442_5034863 | 485441.58 | 5034862.7 | 0.69025 | 67.62 | 361.19 | 0 | 24-HR | NORMALR | 1ST | 24112824 | Risk Not Assessed
485460_5034847 | 485459.8 | 5034847.41 | 0.65968 | 67.47 | 361.19 | 0 | 24-HR | NORMALR | 1ST | 23121624 | Risk Not Assessed
485478_5034832 | 485478.03 | 5034832.11 | 0.63005 | 67.17 | 361.19 | 0 | 24-HR | NORMALR | 1ST | 23121624 | Risk Not Assessed
485514_5034801 | 485514.33 | 5034801.07 | 0.56569 | 66.41 | 361.19 | 0 | 24-HR | NORMALR | 1ST | 23121624 | Risk Not Assessed
485532_5034785 | 485532.4 | 5034785.32 | 0.54407 | 66.01 | 361.19 | 0 | 24-HR | NORMALR | 1ST | 23121624 | Risk Not Assessed
485550_5034770 | 485550.48 | 5034769.56 | 0.52086 | 65.49 | 361.19 | 0 | 24-HR | NORMALR | 1ST | 23121624 | Risk Not Assessed
485569_5034754 | 485568.55 | 5034753.81 | 0.50483 | 65.06 | 361.19 | 0 | 24-HR | NORMALR | 1ST | 22121124 | Risk Not Assessed
485568_5034727 | 485568.25 | 5034727.03 | 0.53952 | 65.18 | 361.19 | 0 | 24-HR | NORMALR | 1ST | 22121124 | Acute
485534_5034754 | 485534.09 | 5034753.95 | 0.54792 | 65.05 | 361.19 | 0 | 24-HR | NORMALR | 1ST | 22121124 | Acute
485516_5034769 | 485516.44 | 5034769.36 | 0.54574 | 65.13 | 361.19 | 0 | 24-HR | NORMALR | 1ST | 23121624 | Acute
485499_5034785 | 485498.8 | 5034784.76 | 0.56651 | 65.4 | 361.19 | 0 | 24-HR | NORMALR | 1ST | 23121624 | Acute
485468_5034785 | 485467.87 | 5034784.54 | 0.5704 | 66.26 | 361.19 | 0 | 24-HR | NORMALR | 1ST | 22112124 | Acute
485455_5034769 | 485454.59 | 5034768.91 | 0.598 | 66.26 | 361.19 | 0 | 24-HR | NORMALR | 1ST | 21112424 | Acute
485459_5034738 | 485458.51 | 5034738.16 | 0.63231 | 65.83 | 361.19 | 0 | 24-HR | NORMALR | 1ST | 21112424 | Acute
485476_5034723 | 485475.71 | 5034723.04 | 0.64712 | 65.77 | 361.19 | 0 | 24-HR | NORMALR | 1ST | 21112424 | Acute
485493_5034708 | 485492.91 | 5034707.93 | 0.64415 | 65.57 | 361.19 | 0 | 24-HR | NORMALR | 1ST | 21112424 | Acute
485541_5034653 | 485541.12 | 5034653.32 | 0.56673 | 65.28 | 361.19 | 0 | 24-HR | NORMALR | 1ST | 21112424 | Acute
485555_5034641 | 485555.19 | 5034640.59 | 0.553 | 64.51 | 361.19 | 0 | 24-HR | NORMALR | 1ST | 20120324 | Acute
485585_5034636 | 485584.58 | 5034635.82 | 0.5297 | 64.08 | 361.19 | 0 | 24-HR | NORMALR | 1ST | 20120324 | Acute
485600_5034644 | 485599.9 | 5034643.77 | 0.4995 | 63.89 | 361.19 | 0 | 24-HR | NORMALR | 1ST | 20120324 | Acute
485602_5034665 | 485601.74 | 5034664.71 | 0.4758 | 63.98 | 361.19 | 0 | 24-HR | NORMALR | 1ST | 21112424 | Acute
485588_5034678 | 485588.25 | 5034677.71 | 0.48349 | 64.28 | 361.19 | 0 | 24-HR | NORMALR | 1ST | 21112424 | Acute
485596_5034702 | 485595.71 | 5034701.7 | 0.48507 | 64.66 | 361.19 | 0 | 24-HR | NORMALR | 1ST | 22121124 | Acute
485633_5034699 | 485633.15 | 5034699.33 | 0.44129 | 64.02 | 361.19 | 0 | 24-HR | NORMALR | 1ST | 22121124 | Risk Not Assessed
485650_5034686 | 485649.65 | 5034685.98 | 0.41237 | 63.87 | 361.19 | 0 | 24-HR | NORMALR | 1ST | 22121124 | Risk Not Assessed
485666_5034673 | 485666.14 | 5034672.63 | 0.39702 | 63.78 | 361.19 | 0 | 24-HR | NORMALR | 1ST | 23122424 | Risk Not Assessed
485683_5034659 | 485682.63 | 5034659.27 | 0.3909 | 63.83 | 361.19 | 0 | 24-HR | NORMALR | 1ST | 23122424 | Risk Not Assessed
485699_5034646 | 485699.13 | 5034645.92 | 0.38061 | 63.94 | 361.19 | 0 | 24-HR | NORMALR | 1ST | 23122424 | Risk Not Assessed
485728_5034620 | 485727.83 | 5034619.78 | 0.3741 | 64.31 | 361.19 | 0 | 24-HR | NORMALR | 1ST | 24110724 | Risk Not Assessed
485754_5034587 | 485753.79 | 5034587.13 | 0.37148 | 64.62 | 361.19 | 0 | 24-HR | NORMALR | 1ST | 20120324 | Risk Not Assessed
485776_5034552 | 485776.27 | 5034551.55 | 0.38617 | 64.59 | 361.19 | 0 | 24-HR | NORMALR | 1ST | 20120324 | Risk Not Assessed
485785_5034536 | 485785.01 | 5034535.81 | 0.38545 | 64.67 | 361.19 | 0 | 24-HR | NORMALR | 1ST | 20120324 | Risk Not Assessed
485806_5034503 | 485805.92 | 5034503.36 | 0.36548 | 65.69 | 361.19 | 0 | 24-HR | NORMALR | 1ST | 20120324 | Risk Not Assessed
485832_5034468 | 485831.86 | 5034468.3 | 0.3491 | 66.71 | 361.19 | 0 | 24-HR | NORMALR | 1ST | 23112924 | Risk Not Assessed
485858_5034433 | 485857.93 | 5034433.18 | 0.33707 | 68.06 | 361.19 | 0 | 24-HR | NORMALR | 1ST | 23112924 | Risk Not Assessed
485870_5034416 | 485870.23 | 5034416.4 | 0.32588 | 68.5 | 361.19 | 0 | 24-HR | NORMALR | 1ST | 23112924 | Risk Not Assessed
485863_5034387 | 485863.01 | 5034386.77 | 0.27734 | 59.88 | 361.19 | 0 | 24-HR | NORMALR | 1ST | 23112924 | Risk Not Assessed
485874_5034132 | 485873.55 | 5034132.16 | 0.16368 | 57.81 | 361.19 | 0 | 24-HR | NORMALR | 1ST | 21112424 | Acute
485917_5034231 | 485917.09 | 5034230.87 | 0.19812 | 60.45 | 361.19 | 0 | 24-HR | NORMALR | 1ST | 21112424 | Acute
485942_5034225 | 485942.47 | 5034225.07 | 0.19688 | 61.67 | 361.19 | 0 | 24-HR | NORMALR | 1ST | 21112424 | Acute
485970_5034197 | 485970 | 5034197.15 | 0.18973 | 62.24 | 361.19 | 0 | 24-HR | NORMALR | 1ST | 21112424 | Acute
485984_5034183 | 485984.48 | 5034182.65 | 0.18582 | 62.43 | 361.19 | 0 | 24-HR | NORMALR | 1ST | 21112424 | Acute
486013_5034158 | 486012.74 | 5034158.1 | 0.17919 | 62.88 | 361.19 | 0 | 24-HR | NORMALR | 1ST | 21112424 | Risk Not Assessed
486036_5034138 | 486036.06 | 5034138.37 | 0.17302 | 62.95 | 361.19 | 0 | 24-HR | NORMALR | 1ST | 21112424 | Risk Not Assessed
486031_5034110 | 486030.91 | 5034110.37 | 0.16811 | 62.08 | 361.19 | 0 | 24-HR | NORMALR | 1ST | 21112424 | Acute
485992_5034068 | 485992 | 5034067.88 | 0.15809 | 60.51 | 361.19 | 0 | 24-HR | NORMALR | 1ST | 21112424 | Acute
485915_5034094 | 485915.32 | 5034093.81 | 0.15704 | 57.95 | 361.19 | 0 | 24-HR | NORMALR | 1ST | 21112424 | Acute
485888_5034111 | 485887.71 | 5034110.76 | 0.15979 | 57.9 | 361.19 | 0 | 24-HR | NORMALR | 1ST | 21112424 | Acute

## SUSD ESP
Lookup | X | Y | AVERAGE CONC | ZELEV | ZHILL | ZFLAG | AVE | GRP | RANK NET ID | DATE(CONC) | Acute EL
488734_5031353 | 488733.77 | 5031352.85 | 0.0418 | 81.11 | 81.11 | 0 | 24-HR | SUSDESP | 1ST | 23112924 | Acute | Max Risk
484355_5033637 | 484355 | 5033637 | 0.12596 | 168.78 | 202.75 | 0 | 24-HR | SUSDESP | 1ST | 21012524 | Acute |  |  | X_Y
484355_5033662 | 484355 | 5033662 | 0.13608 | 166.37 | 202.75 | 0 | 24-HR | SUSDESP | 1ST | 21012524 | Acute | Acute | 1.1362 | 485080_5035112
484355_5033687 | 484355 | 5033687 | 0.15299 | 163.58 | 202.75 | 0 | 24-HR | SUSDESP | 1ST | 20121424 | Acute | Risk Not Assessed | 1.2451 | 485300_5034983
484355_5033712 | 484355 | 5033712 | 0.19318 | 160.77 | 242.43 | 0 | 24-HR | SUSDESP | 1ST | 23102124 | Acute
484355_5033737 | 484355 | 5033737 | 0.21578 | 157.07 | 242.6 | 0 | 24-HR | SUSDESP | 1ST | 23102124 | Acute
484355_5033762 | 484355 | 5033762 | 0.23105 | 152.95 | 242.6 | 0 | 24-HR | SUSDESP | 1ST | 23102124 | Acute
484355_5033787 | 484355 | 5033787 | 0.22534 | 151.76 | 242.6 | 0 | 24-HR | SUSDESP | 1ST | 23102124 | Acute
484355_5033812 | 484355 | 5033812 | 0.22037 | 151.34 | 242.6 | 0 | 24-HR | SUSDESP | 1ST | 22010124 | Acute
484355_5033837 | 484355 | 5033837 | 0.23143 | 144.08 | 242.6 | 0 | 24-HR | SUSDESP | 1ST | 22010124 | Acute
484355_5033862 | 484355 | 5033862 | 0.23954 | 142.76 | 242.6 | 0 | 24-HR | SUSDESP | 1ST | 22010124 | Acute
484355_5033887 | 484355 | 5033887 | 0.24981 | 144.17 | 242.6 | 0 | 24-HR | SUSDESP | 1ST | 22010124 | Acute
484355_5033912 | 484355 | 5033912 | 0.25873 | 148.29 | 242.6 | 0 | 24-HR | SUSDESP | 1ST | 22010124 | Acute
484355_5033937 | 484355 | 5033937 | 0.26085 | 146.68 | 242.6 | 0 | 24-HR | SUSDESP | 1ST | 22010124 | Acute
484355_5033962 | 484355 | 5033962 | 0.25275 | 142.23 | 242.6 | 0 | 24-HR | SUSDESP | 1ST | 22010124 | Acute
484355_5033987 | 484355 | 5033987 | 0.23619 | 138.99 | 242.6 | 0 | 24-HR | SUSDESP | 1ST | 22010124 | Acute
484355_5034012 | 484355 | 5034012 | 0.25006 | 138.22 | 242.6 | 0 | 24-HR | SUSDESP | 1ST | 21011624 | Acute
484355_5034037 | 484355 | 5034037 | 0.25702 | 135.4 | 242.6 | 0 | 24-HR | SUSDESP | 1ST | 21011624 | Acute
484355_5034062 | 484355 | 5034062 | 0.2403 | 129.42 | 242.6 | 0 | 24-HR | SUSDESP | 1ST | 21011624 | Acute
484355_5034087 | 484355 | 5034087 | 0.21206 | 123.85 | 242.6 | 0 | 24-HR | SUSDESP | 1ST | 21011624 | Acute
484355_5034112 | 484355 | 5034112 | 0.19488 | 123.25 | 242.6 | 0 | 24-HR | SUSDESP | 1ST | 23122024 | Acute
484355_5034137 | 484355 | 5034137 | 0.19323 | 122 | 242.6 | 0 | 24-HR | SUSDESP | 1ST | 23122024 | Acute
484355_5034162 | 484355 | 5034162 | 0.18358 | 120.24 | 242.6 | 0 | 24-HR | SUSDESP | 1ST | 23122024 | Acute
484355_5034187 | 484355 | 5034187 | 0.16902 | 118.31 | 242.6 | 0 | 24-HR | SUSDESP | 1ST | 23122024 | Acute
484355_5034212 | 484355 | 5034212 | 0.16374 | 116.68 | 242.6 | 0 | 24-HR | SUSDESP | 1ST | 20112024 | Acute
484355_5034237 | 484355 | 5034237 | 0.17609 | 114.64 | 242.6 | 0 | 24-HR | SUSDESP | 1ST | 20091624 | Acute
484355_5034262 | 484355 | 5034262 | 0.19141 | 110.96 | 242.6 | 0 | 24-HR | SUSDESP | 1ST | 20091624 | Acute
484355_5034287 | 484355 | 5034287 | 0.20137 | 108 | 242.6 | 0 | 24-HR | SUSDESP | 1ST | 20091624 | Acute
484355_5034312 | 484355 | 5034312 | 0.20618 | 106.78 | 242.6 | 0 | 24-HR | SUSDESP | 1ST | 20091624 | Acute
484355_5034337 | 484355 | 5034337 | 0.19778 | 103.37 | 242.6 | 0 | 24-HR | SUSDESP | 1ST | 20091624 | Acute
484355_5034362 | 484355 | 5034362 | 0.18187 | 101.43 | 242.6 | 0 | 24-HR | SUSDESP | 1ST | 20091624 | Acute
484355_5034387 | 484355 | 5034387 | 0.1664 | 100.35 | 242.6 | 0 | 24-HR | SUSDESP | 1ST | 20090824 | Acute
484355_5034412 | 484355 | 5034412 | 0.19029 | 100.53 | 242.6 | 0 | 24-HR | SUSDESP | 1ST | 20090824 | Acute
484355_5034437 | 484355 | 5034437 | 0.21347 | 99.05 | 242.6 | 0 | 24-HR | SUSDESP | 1ST | 20090824 | Acute
484355_5034462 | 484355 | 5034462 | 0.2325 | 99.14 | 242.6 | 0 | 24-HR | SUSDESP | 1ST | 20090824 | Acute
484355_5034487 | 484355 | 5034487 | 0.24398 | 99.3 | 242.6 | 0 | 24-HR | SUSDESP | 1ST | 20090824 | Acute
484355_5034512 | 484355 | 5034512 | 0.24512 | 100.53 | 242.6 | 0 | 24-HR | SUSDESP | 1ST | 20090824 | Acute
484355_5034537 | 484355 | 5034537 | 0.23173 | 107.14 | 242.6 | 0 | 24-HR | SUSDESP | 1ST | 20090824 | Acute
484355_5034562 | 484355 | 5034562 | 0.20642 | 110.65 | 242.6 | 0 | 24-HR | SUSDESP | 1ST | 20090824 | Acute
484355_5034587 | 484355 | 5034587 | 0.21169 | 111.06 | 242.6 | 0 | 24-HR | SUSDESP | 1ST | 21103124 | Acute
484355_5034612 | 484355 | 5034612 | 0.30476 | 116.1 | 242.6 | 0 | 24-HR | SUSDESP | 1ST | 24021724 | Acute
484355_5034637 | 484355 | 5034637 | 0.39009 | 118.61 | 242.6 | 0 | 24-HR | SUSDESP | 1ST | 24021724 | Acute
484355_5034662 | 484355 | 5034662 | 0.43456 | 118.61 | 242.6 | 0 | 24-HR | SUSDESP | 1ST | 24021724 | Acute
484355_5034687 | 484355 | 5034687 | 0.42773 | 117.65 | 242.6 | 0 | 24-HR | SUSDESP | 1ST | 24021724 | Acute
484355_5034712 | 484355 | 5034712 | 0.37316 | 112.78 | 242.6 | 0 | 24-HR | SUSDESP | 1ST | 24021724 | Acute
484355_5034737 | 484355 | 5034737 | 0.29648 | 114.53 | 242.6 | 0 | 24-HR | SUSDESP | 1ST | 24021724 | Acute
484355_5034762 | 484355 | 5034762 | 0.28077 | 113.99 | 242.6 | 0 | 24-HR | SUSDESP | 1ST | 24021624 | Acute
484355_5034787 | 484355 | 5034787 | 0.24879 | 111.29 | 242.6 | 0 | 24-HR | SUSDESP | 1ST | 24021624 | Acute
484355_5034812 | 484355 | 5034812 | 0.20327 | 104.49 | 242.6 | 0 | 24-HR | SUSDESP | 1ST | 24021624 | Acute
484355_5034837 | 484355 | 5034837 | 0.17606 | 103.54 | 242.6 | 0 | 24-HR | SUSDESP | 1ST | 23022324 | Acute
484355_5034862 | 484355 | 5034862 | 0.1587 | 90.43 | 242.6 | 0 | 24-HR | SUSDESP | 1ST | 23022324 | Acute
484355_5034887 | 484355 | 5034887 | 0.14322 | 84.41 | 242.6 | 0 | 24-HR | SUSDESP | 1ST | 21021224 | Acute
484355_5034912 | 484355 | 5034912 | 0.14128 | 79.17 | 242.6 | 0 | 24-HR | SUSDESP | 1ST | 21021224 | Acute
484355_5034937 | 484355 | 5034937 | 0.139 | 71.4 | 242.6 | 0 | 24-HR | SUSDESP | 1ST | 21021224 | Acute
484355_5034962 | 484355 | 5034962 | 0.13617 | 66.26 | 357.78 | 0 | 24-HR | SUSDESP | 1ST | 21021224 | Acute
484355_5034987 | 484355 | 5034987 | 0.13117 | 65.51 | 358.71 | 0 | 24-HR | SUSDESP | 1ST | 21121524 | Acute
484355_5035012 | 484355 | 5035012 | 0.13622 | 65.04 | 358.72 | 0 | 24-HR | SUSDESP | 1ST | 21121524 | Acute
484355_5035037 | 484355 | 5035037 | 0.13748 | 64.2 | 358.72 | 0 | 24-HR | SUSDESP | 1ST | 21121524 | Acute
484355_5035062 | 484355 | 5035062 | 0.13132 | 61.08 | 361.01 | 0 | 24-HR | SUSDESP | 1ST | 21121524 | Acute
484355_5035087 | 484355 | 5035087 | 0.13177 | 63.04 | 360.41 | 0 | 24-HR | SUSDESP | 1ST | 21121524 | Acute
484355_5035112 | 484355 | 5035112 | 0.13172 | 63.75 | 361.01 | 0 | 24-HR | SUSDESP | 1ST | 24020924 | Acute
484355_5035137 | 484355 | 5035137 | 0.13309 | 63.8 | 361.19 | 0 | 24-HR | SUSDESP | 1ST | 24020924 | Acute
484355_5035162 | 484355 | 5035162 | 0.12775 | 62.69 | 361.19 | 0 | 24-HR | SUSDESP | 1ST | 23040624 | Acute
484355_5035187 | 484355 | 5035187 | 0.12298 | 61.04 | 361.19 | 0 | 24-HR | SUSDESP | 1ST | 23040624 | Acute
484355_5035212 | 484355 | 5035212 | 0.1199 | 61.85 | 361.19 | 0 | 24-HR | SUSDESP | 1ST | 23040624 | Acute
484355_5035237 | 484355 | 5035237 | 0.11654 | 63.73 | 361.19 | 0 | 24-HR | SUSDESP | 1ST | 23040624 | Acute
484355_5035262 | 484355 | 5035262 | 0.10909 | 63.58 | 361.19 | 0 | 24-HR | SUSDESP | 1ST | 23040624 | Acute
484355_5035287 | 484355 | 5035287 | 0.10234 | 64.01 | 361.19 | 0 | 24-HR | SUSDESP | 1ST | 22060424 | Acute
484355_5035312 | 484355 | 5035312 | 0.10664 | 66.08 | 361.19 | 0 | 24-HR | SUSDESP | 1ST | 22060424 | Acute
484355_5035337 | 484355 | 5035337 | 0.10858 | 68.16 | 361.19 | 0 | 24-HR | SUSDESP | 1ST | 22060424 | Acute
484355_5035362 | 484355 | 5035362 | 0.1089 | 70.4 | 361.19 | 0 | 24-HR | SUSDESP | 1ST | 22060424 | Acute
484355_5035387 | 484355 | 5035387 | 0.10912 | 72.44 | 361.19 | 0 | 24-HR | SUSDESP | 1ST | 22060424 | Acute
484355_5035412 | 484355 | 5035412 | 0.10863 | 74.61 | 361.19 | 0 | 24-HR | SUSDESP | 1ST | 22060424 | Acute
484355_5035437 | 484355 | 5035437 | 0.10708 | 77.23 | 361.19 | 0 | 24-HR | SUSDESP | 1ST | 22060424 | Acute
484355_5035462 | 484355 | 5035462 | 0.1042 | 80.96 | 361.19 | 0 | 24-HR | SUSDESP | 1ST | 22060424 | Acute
484355_5035487 | 484355 | 5035487 | 0.10083 | 85.4 | 358.72 | 0 | 24-HR | SUSDESP | 1ST | 22060424 | Acute
484355_5035512 | 484355 | 5035512 | 0.09793 | 89.98 | 358.72 | 0 | 24-HR | SUSDESP | 1ST | 22060424 | Acute
484355_5035537 | 484355 | 5035537 | 0.09576 | 94.46 | 358.51 | 0 | 24-HR | SUSDESP | 1ST | 22060424 | Acute
484380_5033637 | 484380 | 5033637 | 0.13774 | 166.08 | 202.75 | 0 | 24-HR | SUSDESP | 1ST | 21012524 | Acute
484380_5033662 | 484380 | 5033662 | 0.15789 | 162.65 | 202.75 | 0 | 24-HR | SUSDESP | 1ST | 20021124 | Acute
484380_5033687 | 484380 | 5033687 | 0.17436 | 160.01 | 202.75 | 0 | 24-HR | SUSDESP | 1ST | 20021124 | Acute
484380_5033712 | 484380 | 5033712 | 0.22726 | 156.49 | 242.6 | 0 | 24-HR | SUSDESP | 1ST | 23102124 | Acute
484380_5033737 | 484380 | 5033737 | 0.24976 | 152.61 | 242.6 | 0 | 24-HR | SUSDESP | 1ST | 23102124 | Acute
484380_5033762 | 484380 | 5033762 | 0.26014 | 148.67 | 242.6 | 0 | 24-HR | SUSDESP | 1ST | 23102124 | Acute
484380_5033787 | 484380 | 5033787 | 0.25709 | 145.73 | 242.6 | 0 | 24-HR | SUSDESP | 1ST | 23102124 | Risk Not Assessed
484380_5033812 | 484380 | 5033812 | 0.24801 | 146.58 | 242.6 | 0 | 24-HR | SUSDESP | 1ST | 23102124 | Acute
484380_5033837 | 484380 | 5033837 | 0.23471 | 145.78 | 242.6 | 0 | 24-HR | SUSDESP | 1ST | 23102124 | Acute
484380_5033862 | 484380 | 5033862 | 0.23518 | 142.92 | 242.6 | 0 | 24-HR | SUSDESP | 1ST | 22010124 | Acute
484380_5033887 | 484380 | 5033887 | 0.24774 | 143.86 | 242.6 | 0 | 24-HR | SUSDESP | 1ST | 22010124 | Acute
484380_5033912 | 484380 | 5033912 | 0.25999 | 146.25 | 242.6 | 0 | 24-HR | SUSDESP | 1ST | 22010124 | Risk Not Assessed
484380_5033937 | 484380 | 5033937 | 0.26263 | 143.3 | 242.6 | 0 | 24-HR | SUSDESP | 1ST | 22010124 | Acute
484380_5033962 | 484380 | 5033962 | 0.25689 | 140.43 | 242.6 | 0 | 24-HR | SUSDESP | 1ST | 22010124 | Acute
484380_5033987 | 484380 | 5033987 | 0.24868 | 138.27 | 242.6 | 0 | 24-HR | SUSDESP | 1ST | 22030924 | Acute
484380_5034012 | 484380 | 5034012 | 0.24104 | 138 | 242.6 | 0 | 24-HR | SUSDESP | 1ST | 22010124 | Acute
484380_5034037 | 484380 | 5034037 | 0.24997 | 134.08 | 242.6 | 0 | 24-HR | SUSDESP | 1ST | 21011624 | Acute
484380_5034062 | 484380 | 5034062 | 0.23799 | 126.98 | 242.6 | 0 | 24-HR | SUSDESP | 1ST | 21011624 | Acute
484380_5034087 | 484380 | 5034087 | 0.22859 | 124.14 | 242.6 | 0 | 24-HR | SUSDESP | 1ST | 21011624 | Acute
484380_5034112 | 484380 | 5034112 | 0.21545 | 122.66 | 242.6 | 0 | 24-HR | SUSDESP | 1ST | 21011624 | Acute
484380_5034137 | 484380 | 5034137 | 0.19158 | 120.55 | 242.6 | 0 | 24-HR | SUSDESP | 1ST | 21011624 | Acute
484380_5034162 | 484380 | 5034162 | 0.17693 | 117.72 | 242.6 | 0 | 24-HR | SUSDESP | 1ST | 23122624 | Acute
484380_5034187 | 484380 | 5034187 | 0.16574 | 115.87 | 242.6 | 0 | 24-HR | SUSDESP | 1ST | 23122024 | Acute
484380_5034212 | 484380 | 5034212 | 0.15877 | 113.88 | 242.6 | 0 | 24-HR | SUSDESP | 1ST | 20112024 | Acute
484380_5034237 | 484380 | 5034237 | 0.15622 | 112.66 | 242.6 | 0 | 24-HR | SUSDESP | 1ST | 20112024 | Acute
484380_5034262 | 484380 | 5034262 | 0.1788 | 110.13 | 242.6 | 0 | 24-HR | SUSDESP | 1ST | 20091624 | Acute
484380_5034287 | 484380 | 5034287 | 0.19395 | 106.39 | 242.6 | 0 | 24-HR | SUSDESP | 1ST | 20091624 | Acute
484380_5034312 | 484380 | 5034312 | 0.20419 | 104.22 | 242.6 | 0 | 24-HR | SUSDESP | 1ST | 20091624 | Acute
484380_5034337 | 484380 | 5034337 | 0.20316 | 101.59 | 242.6 | 0 | 24-HR | SUSDESP | 1ST | 20091624 | Acute
484380_5034362 | 484380 | 5034362 | 0.1932 | 99.9 | 242.6 | 0 | 24-HR | SUSDESP | 1ST | 20091624 | Acute
484380_5034387 | 484380 | 5034387 | 0.17008 | 96.99 | 242.6 | 0 | 24-HR | SUSDESP | 1ST | 20091624 | Acute
484380_5034412 | 484380 | 5034412 | 0.18721 | 97.31 | 242.6 | 0 | 24-HR | SUSDESP | 1ST | 20090824 | Acute
484380_5034437 | 484380 | 5034437 | 0.21302 | 96.83 | 242.6 | 0 | 24-HR | SUSDESP | 1ST | 20090824 | Acute
484380_5034462 | 484380 | 5034462 | 0.23615 | 96.3 | 242.6 | 0 | 24-HR | SUSDESP | 1ST | 20090824 | Acute
484380_5034487 | 484380 | 5034487 | 0.25265 | 96.89 | 242.6 | 0 | 24-HR | SUSDESP | 1ST | 20090824 | Acute
484380_5034512 | 484380 | 5034512 | 0.25866 | 99.87 | 242.6 | 0 | 24-HR | SUSDESP | 1ST | 20090824 | Acute
484380_5034537 | 484380 | 5034537 | 0.25038 | 104.98 | 242.6 | 0 | 24-HR | SUSDESP | 1ST | 20090824 | Acute
484380_5034562 | 484380 | 5034562 | 0.2292 | 106.1 | 242.6 | 0 | 24-HR | SUSDESP | 1ST | 20090824 | Acute
484380_5034587 | 484380 | 5034587 | 0.21219 | 106.26 | 242.6 | 0 | 24-HR | SUSDESP | 1ST | 21103124 | Acute
484380_5034612 | 484380 | 5034612 | 0.28442 | 109.94 | 242.6 | 0 | 24-HR | SUSDESP | 1ST | 24021724 | Acute
484380_5034637 | 484380 | 5034637 | 0.38285 | 113.91 | 242.6 | 0 | 24-HR | SUSDESP | 1ST | 24021724 | Acute
484380_5034662 | 484380 | 5034662 | 0.44115 | 114.07 | 242.6 | 0 | 24-HR | SUSDESP | 1ST | 24021724 | Acute
484380_5034687 | 484380 | 5034687 | 0.44543 | 113 | 242.6 | 0 | 24-HR | SUSDESP | 1ST | 24021724 | Acute
484380_5034712 | 484380 | 5034712 | 0.39729 | 111.11 | 242.6 | 0 | 24-HR | SUSDESP | 1ST | 24021724 | Acute
484380_5034737 | 484380 | 5034737 | 0.31865 | 110.74 | 242.6 | 0 | 24-HR | SUSDESP | 1ST | 24021724 | Acute
484380_5034762 | 484380 | 5034762 | 0.2914 | 109.88 | 242.6 | 0 | 24-HR | SUSDESP | 1ST | 24021624 | Acute
484380_5034787 | 484380 | 5034787 | 0.25901 | 107.74 | 242.6 | 0 | 24-HR | SUSDESP | 1ST | 24021624 | Acute
484380_5034812 | 484380 | 5034812 | 0.21201 | 105.75 | 242.6 | 0 | 24-HR | SUSDESP | 1ST | 24021624 | Acute
484380_5034837 | 484380 | 5034837 | 0.18236 | 102.89 | 242.6 | 0 | 24-HR | SUSDESP | 1ST | 23022324 | Acute
484380_5034862 | 484380 | 5034862 | 0.1628 | 92.14 | 242.6 | 0 | 24-HR | SUSDESP | 1ST | 23022324 | Acute
484380_5034887 | 484380 | 5034887 | 0.15137 | 86.43 | 242.6 | 0 | 24-HR | SUSDESP | 1ST | 21021224 | Acute
484380_5034912 | 484380 | 5034912 | 0.14696 | 77.51 | 242.6 | 0 | 24-HR | SUSDESP | 1ST | 21021224 | Acute
484380_5034937 | 484380 | 5034937 | 0.14524 | 73.93 | 242.6 | 0 | 24-HR | SUSDESP | 1ST | 21021224 | Acute
484380_5034962 | 484380 | 5034962 | 0.14053 | 65.39 | 358.72 | 0 | 24-HR | SUSDESP | 1ST | 21021224 | Acute
484380_5034987 | 484380 | 5034987 | 0.13778 | 64.6 | 358.72 | 0 | 24-HR | SUSDESP | 1ST | 21121524 | Acute
484380_5035012 | 484380 | 5035012 | 0.14086 | 63.97 | 358.72 | 0 | 24-HR | SUSDESP | 1ST | 21121524 | Acute
484380_5035037 | 484380 | 5035037 | 0.14218 | 63.5 | 358.72 | 0 | 24-HR | SUSDESP | 1ST | 21121524 | Acute
484380_5035062 | 484380 | 5035062 | 0.13628 | 61.23 | 361.19 | 0 | 24-HR | SUSDESP | 1ST | 21121524 | Acute
484380_5035087 | 484380 | 5035087 | 0.13457 | 63.29 | 361.19 | 0 | 24-HR | SUSDESP | 1ST | 21121524 | Acute
484380_5035112 | 484380 | 5035112 | 0.13751 | 63.89 | 361.19 | 0 | 24-HR | SUSDESP | 1ST | 24020924 | Acute
484380_5035137 | 484380 | 5035137 | 0.13484 | 63.7 | 361.19 | 0 | 24-HR | SUSDESP | 1ST | 24020924 | Acute
484380_5035162 | 484380 | 5035162 | 0.13264 | 63.85 | 361.19 | 0 | 24-HR | SUSDESP | 1ST | 23040624 | Acute
484380_5035187 | 484380 | 5035187 | 0.12882 | 63.71 | 361.19 | 0 | 24-HR | SUSDESP | 1ST | 23040624 | Acute
484380_5035212 | 484380 | 5035212 | 0.12312 | 63.59 | 361.19 | 0 | 24-HR | SUSDESP | 1ST | 23040624 | Acute
484380_5035237 | 484380 | 5035237 | 0.11596 | 63.57 | 361.19 | 0 | 24-HR | SUSDESP | 1ST | 23040624 | Acute
484380_5035262 | 484380 | 5035262 | 0.10746 | 63.32 | 361.19 | 0 | 24-HR | SUSDESP | 1ST | 23040624 | Acute
484380_5035287 | 484380 | 5035287 | 0.10777 | 64.14 | 361.19 | 0 | 24-HR | SUSDESP | 1ST | 22060424 | Acute
484380_5035312 | 484380 | 5035312 | 0.11041 | 64.31 | 361.19 | 0 | 24-HR | SUSDESP | 1ST | 22060424 | Acute
484380_5035337 | 484380 | 5035337 | 0.11316 | 64.92 | 361.19 | 0 | 24-HR | SUSDESP | 1ST | 22060424 | Acute
484380_5035362 | 484380 | 5035362 | 0.11534 | 66.28 | 361.19 | 0 | 24-HR | SUSDESP | 1ST | 22060424 | Acute
484380_5035387 | 484380 | 5035387 | 0.11589 | 68.13 | 361.19 | 0 | 24-HR | SUSDESP | 1ST | 22060424 | Acute
484380_5035412 | 484380 | 5035412 | 0.11479 | 70.1 | 361.19 | 0 | 24-HR | SUSDESP | 1ST | 22060424 | Acute
484380_5035437 | 484380 | 5035437 | 0.11227 | 72.36 | 361.19 | 0 | 24-HR | SUSDESP | 1ST | 22060424 | Acute
484380_5035462 | 484380 | 5035462 | 0.10882 | 74.58 | 361.19 | 0 | 24-HR | SUSDESP | 1ST | 22060424 | Acute
484380_5035487 | 484380 | 5035487 | 0.10451 | 76.94 | 361.19 | 0 | 24-HR | SUSDESP | 1ST | 22060424 | Acute
484380_5035512 | 484380 | 5035512 | 0.09933 | 80.43 | 361.19 | 0 | 24-HR | SUSDESP | 1ST | 22060424 | Acute
484380_5035537 | 484380 | 5035537 | 0.09461 | 84.72 | 361.19 | 0 | 24-HR | SUSDESP | 1ST | 22060424 | Acute
484405_5033637 | 484405 | 5033637 | 0.15506 | 162.26 | 202.75 | 0 | 24-HR | SUSDESP | 1ST | 21012524 | Acute
484405_5033662 | 484405 | 5033662 | 0.17674 | 158.85 | 202.75 | 0 | 24-HR | SUSDESP | 1ST | 20021124 | Acute
484405_5033687 | 484405 | 5033687 | 0.21554 | 156.15 | 242.15 | 0 | 24-HR | SUSDESP | 1ST | 23102124 | Acute
484405_5033712 | 484405 | 5033712 | 0.24618 | 151.89 | 242.6 | 0 | 24-HR | SUSDESP | 1ST | 23102124 | Acute
484405_5033737 | 484405 | 5033737 | 0.26393 | 147.96 | 242.6 | 0 | 24-HR | SUSDESP | 1ST | 23102124 | Acute
484405_5033762 | 484405 | 5033762 | 0.26904 | 144.7 | 242.6 | 0 | 24-HR | SUSDESP | 1ST | 23102124 | Risk Not Assessed
484405_5033787 | 484405 | 5033787 | 0.26622 | 142.36 | 242.6 | 0 | 24-HR | SUSDESP | 1ST | 23102124 | Acute
484405_5033812 | 484405 | 5033812 | 0.26023 | 141.13 | 242.6 | 0 | 24-HR | SUSDESP | 1ST | 23102124 | Acute
484405_5033837 | 484405 | 5033837 | 0.25533 | 141.78 | 242.6 | 0 | 24-HR | SUSDESP | 1ST | 23102124 | Acute
484405_5033862 | 484405 | 5033862 | 0.24852 | 144.93 | 242.6 | 0 | 24-HR | SUSDESP | 1ST | 23102124 | Acute
484405_5033887 | 484405 | 5033887 | 0.24295 | 144.7 | 242.6 | 0 | 24-HR | SUSDESP | 1ST | 22010124 | Risk Not Assessed
484405_5033912 | 484405 | 5033912 | 0.25464 | 144.43 | 242.6 | 0 | 24-HR | SUSDESP | 1ST | 22010124 | Acute
484405_5033937 | 484405 | 5033937 | 0.25916 | 141.69 | 242.6 | 0 | 24-HR | SUSDESP | 1ST | 22010124 | Acute
484405_5033962 | 484405 | 5033962 | 0.26575 | 138.13 | 242.6 | 0 | 24-HR | SUSDESP | 1ST | 22030924 | Acute
484405_5033987 | 484405 | 5033987 | 0.26546 | 136.72 | 242.6 | 0 | 24-HR | SUSDESP | 1ST | 22030924 | Acute
484405_5034012 | 484405 | 5034012 | 0.25726 | 134.91 | 242.6 | 0 | 24-HR | SUSDESP | 1ST | 22030924 | Acute
484405_5034037 | 484405 | 5034037 | 0.23925 | 130.98 | 242.6 | 0 | 24-HR | SUSDESP | 1ST | 22030924 | Acute
484405_5034062 | 484405 | 5034062 | 0.21882 | 124.44 | 242.6 | 0 | 24-HR | SUSDESP | 1ST | 21011624 | Acute
484405_5034087 | 484405 | 5034087 | 0.22836 | 123.07 | 242.6 | 0 | 24-HR | SUSDESP | 1ST | 21011624 | Acute
484405_5034112 | 484405 | 5034112 | 0.23724 | 124.11 | 242.6 | 0 | 24-HR | SUSDESP | 1ST | 21011624 | Acute
484405_5034137 | 484405 | 5034137 | 0.22094 | 121.98 | 242.6 | 0 | 24-HR | SUSDESP | 1ST | 21011624 | Acute
484405_5034162 | 484405 | 5034162 | 0.18955 | 117.53 | 242.6 | 0 | 24-HR | SUSDESP | 1ST | 21011624 | Acute
484405_5034187 | 484405 | 5034187 | 0.17447 | 113.86 | 242.6 | 0 | 24-HR | SUSDESP | 1ST | 23122624 | Acute
484405_5034212 | 484405 | 5034212 | 0.16041 | 112.19 | 242.6 | 0 | 24-HR | SUSDESP | 1ST | 20100324 | Acute
484405_5034237 | 484405 | 5034237 | 0.15202 | 108.57 | 242.6 | 0 | 24-HR | SUSDESP | 1ST | 20100324 | Acute
484405_5034262 | 484405 | 5034262 | 0.15226 | 105.75 | 242.6 | 0 | 24-HR | SUSDESP | 1ST | 20091624 | Acute
484405_5034287 | 484405 | 5034287 | 0.18253 | 105.82 | 242.6 | 0 | 24-HR | SUSDESP | 1ST | 20091624 | Acute
484405_5034312 | 484405 | 5034312 | 0.20026 | 103.38 | 242.6 | 0 | 24-HR | SUSDESP | 1ST | 20091624 | Acute
484405_5034337 | 484405 | 5034337 | 0.20621 | 100.08 | 242.6 | 0 | 24-HR | SUSDESP | 1ST | 20091624 | Acute
484405_5034362 | 484405 | 5034362 | 0.20087 | 97.18 | 242.6 | 0 | 24-HR | SUSDESP | 1ST | 20091624 | Acute
484405_5034387 | 484405 | 5034387 | 0.19033 | 97.52 | 242.6 | 0 | 24-HR | SUSDESP | 1ST | 20091624 | Acute
484405_5034412 | 484405 | 5034412 | 0.18256 | 92.69 | 242.6 | 0 | 24-HR | SUSDESP | 1ST | 20090824 | Acute
484405_5034437 | 484405 | 5034437 | 0.2106 | 94.71 | 242.6 | 0 | 24-HR | SUSDESP | 1ST | 20090824 | Acute
484405_5034462 | 484405 | 5034462 | 0.23772 | 92.47 | 242.6 | 0 | 24-HR | SUSDESP | 1ST | 20090824 | Acute
484405_5034487 | 484405 | 5034487 | 0.2593 | 95.56 | 242.6 | 0 | 24-HR | SUSDESP | 1ST | 20090824 | Acute
484405_5034512 | 484405 | 5034512 | 0.27102 | 100.78 | 242.6 | 0 | 24-HR | SUSDESP | 1ST | 20090824 | Acute
484405_5034537 | 484405 | 5034537 | 0.26894 | 102.38 | 242.6 | 0 | 24-HR | SUSDESP | 1ST | 20090824 | Acute
484405_5034562 | 484405 | 5034562 | 0.25229 | 101.74 | 242.6 | 0 | 24-HR | SUSDESP | 1ST | 20090824 | Acute
484405_5034587 | 484405 | 5034587 | 0.22188 | 101.04 | 242.6 | 0 | 24-HR | SUSDESP | 1ST | 20090824 | Acute
484405_5034612 | 484405 | 5034612 | 0.25932 | 103.64 | 242.6 | 0 | 24-HR | SUSDESP | 1ST | 24021724 | Acute
484405_5034637 | 484405 | 5034637 | 0.36581 | 108 | 242.6 | 0 | 24-HR | SUSDESP | 1ST | 24021724 | Acute
484405_5034662 | 484405 | 5034662 | 0.43895 | 108.83 | 242.6 | 0 | 24-HR | SUSDESP | 1ST | 24021724 | Acute
484405_5034687 | 484405 | 5034687 | 0.45194 | 106.54 | 242.6 | 0 | 24-HR | SUSDESP | 1ST | 24021724 | Acute
484405_5034712 | 484405 | 5034712 | 0.40866 | 103.54 | 242.6 | 0 | 24-HR | SUSDESP | 1ST | 24021724 | Acute
484405_5034737 | 484405 | 5034737 | 0.33788 | 105.31 | 242.6 | 0 | 24-HR | SUSDESP | 1ST | 24021724 | Acute
484405_5034762 | 484405 | 5034762 | 0.30321 | 106.48 | 242.6 | 0 | 24-HR | SUSDESP | 1ST | 24021624 | Acute
484405_5034787 | 484405 | 5034787 | 0.27011 | 104.71 | 242.6 | 0 | 24-HR | SUSDESP | 1ST | 24021624 | Acute
484405_5034812 | 484405 | 5034812 | 0.22089 | 103.15 | 242.6 | 0 | 24-HR | SUSDESP | 1ST | 24021624 | Acute
484405_5034837 | 484405 | 5034837 | 0.18868 | 100.6 | 242.6 | 0 | 24-HR | SUSDESP | 1ST | 23022324 | Acute
484405_5034862 | 484405 | 5034862 | 0.16668 | 92.87 | 242.6 | 0 | 24-HR | SUSDESP | 1ST | 23022324 | Acute
484405_5034887 | 484405 | 5034887 | 0.15906 | 86.61 | 242.6 | 0 | 24-HR | SUSDESP | 1ST | 21021224 | Acute
484405_5034912 | 484405 | 5034912 | 0.15359 | 77.04 | 242.6 | 0 | 24-HR | SUSDESP | 1ST | 21021224 | Acute
484405_5034937 | 484405 | 5034937 | 0.15238 | 75.42 | 242.6 | 0 | 24-HR | SUSDESP | 1ST | 21021224 | Acute
484405_5034962 | 484405 | 5034962 | 0.14314 | 64.74 | 358.72 | 0 | 24-HR | SUSDESP | 1ST | 21021224 | Acute
484405_5034987 | 484405 | 5034987 | 0.14537 | 64.14 | 358.72 | 0 | 24-HR | SUSDESP | 1ST | 21121524 | Acute
484405_5035012 | 484405 | 5035012 | 0.14826 | 63.69 | 358.72 | 0 | 24-HR | SUSDESP | 1ST | 21121524 | Acute
484405_5035037 | 484405 | 5035037 | 0.14628 | 62.42 | 361.19 | 0 | 24-HR | SUSDESP | 1ST | 21121524 | Acute
484405_5035062 | 484405 | 5035062 | 0.14045 | 61.39 | 361.19 | 0 | 24-HR | SUSDESP | 1ST | 21121524 | Acute
484405_5035087 | 484405 | 5035087 | 0.13903 | 63.42 | 361.19 | 0 | 24-HR | SUSDESP | 1ST | 24020924 | Acute
484405_5035112 | 484405 | 5035112 | 0.14177 | 63.87 | 361.19 | 0 | 24-HR | SUSDESP | 1ST | 24020924 | Acute
484405_5035137 | 484405 | 5035137 | 0.13838 | 63.75 | 361.19 | 0 | 24-HR | SUSDESP | 1ST | 23040624 | Acute
484405_5035162 | 484405 | 5035162 | 0.13535 | 63.79 | 361.19 | 0 | 24-HR | SUSDESP | 1ST | 23040624 | Acute
484405_5035187 | 484405 | 5035187 | 0.13006 | 63.76 | 361.19 | 0 | 24-HR | SUSDESP | 1ST | 23040624 | Acute
484405_5035212 | 484405 | 5035212 | 0.12325 | 63.67 | 361.19 | 0 | 24-HR | SUSDESP | 1ST | 23040624 | Acute
484405_5035237 | 484405 | 5035237 | 0.11499 | 63.61 | 361.19 | 0 | 24-HR | SUSDESP | 1ST | 23040624 | Acute
484405_5035262 | 484405 | 5035262 | 0.11099 | 64.16 | 361.19 | 0 | 24-HR | SUSDESP | 1ST | 22060424 | Acute
484405_5035287 | 484405 | 5035287 | 0.11424 | 64.58 | 361.19 | 0 | 24-HR | SUSDESP | 1ST | 22060424 | Acute
484405_5035312 | 484405 | 5035312 | 0.11697 | 64.84 | 361.19 | 0 | 24-HR | SUSDESP | 1ST | 22060424 | Acute
484405_5035337 | 484405 | 5035337 | 0.11911 | 65.23 | 361.19 | 0 | 24-HR | SUSDESP | 1ST | 22060424 | Acute
484405_5035362 | 484405 | 5035362 | 0.12033 | 65.58 | 361.19 | 0 | 24-HR | SUSDESP | 1ST | 22060424 | Acute
484405_5035387 | 484405 | 5035387 | 0.12042 | 65.92 | 361.19 | 0 | 24-HR | SUSDESP | 1ST | 22060424 | Acute
484405_5035412 | 484405 | 5035412 | 0.1195 | 66.79 | 361.19 | 0 | 24-HR | SUSDESP | 1ST | 22060424 | Acute
484405_5035437 | 484405 | 5035437 | 0.11728 | 68.06 | 361.19 | 0 | 24-HR | SUSDESP | 1ST | 22060424 | Acute
484405_5035462 | 484405 | 5035462 | 0.11323 | 69.88 | 361.19 | 0 | 24-HR | SUSDESP | 1ST | 22060424 | Acute
484405_5035487 | 484405 | 5035487 | 0.10785 | 72.04 | 361.19 | 0 | 24-HR | SUSDESP | 1ST | 22060424 | Acute
484405_5035512 | 484405 | 5035512 | 0.102 | 74.21 | 361.19 | 0 | 24-HR | SUSDESP | 1ST | 22060424 | Acute
484405_5035537 | 484405 | 5035537 | 0.09606 | 76.5 | 361.19 | 0 | 24-HR | SUSDESP | 1ST | 22060424 | Acute
484430_5033637 | 484430 | 5033637 | 0.17236 | 158.71 | 202.75 | 0 | 24-HR | SUSDESP | 1ST | 21012524 | Acute
484430_5033662 | 484430 | 5033662 | 0.18561 | 155.33 | 202.75 | 0 | 24-HR | SUSDESP | 1ST | 21012524 | Acute
484430_5033687 | 484430 | 5033687 | 0.22111 | 151.88 | 242.6 | 0 | 24-HR | SUSDESP | 1ST | 20021124 | Acute
484430_5033712 | 484430 | 5033712 | 0.2408 | 147.27 | 242.6 | 0 | 24-HR | SUSDESP | 1ST | 23102124 | Acute
484430_5033737 | 484430 | 5033737 | 0.25296 | 143.67 | 242.6 | 0 | 24-HR | SUSDESP | 1ST | 23102124 | Acute
484430_5033762 | 484430 | 5033762 | 0.25974 | 141.65 | 242.6 | 0 | 24-HR | SUSDESP | 1ST | 23102124 | Acute
484430_5033787 | 484430 | 5033787 | 0.26309 | 140.21 | 242.6 | 0 | 24-HR | SUSDESP | 1ST | 23102124 | Acute
484430_5033812 | 484430 | 5033812 | 0.26547 | 139.64 | 242.6 | 0 | 24-HR | SUSDESP | 1ST | 23102124 | Acute
484430_5033837 | 484430 | 5033837 | 0.27397 | 141.83 | 242.6 | 0 | 24-HR | SUSDESP | 1ST | 23102124 | Acute
484430_5033862 | 484430 | 5033862 | 0.27312 | 143.84 | 242.6 | 0 | 24-HR | SUSDESP | 1ST | 23102124 | Acute
484430_5033887 | 484430 | 5033887 | 0.26198 | 143.71 | 242.6 | 0 | 24-HR | SUSDESP | 1ST | 23102124 | Acute
484430_5033912 | 484430 | 5033912 | 0.23965 | 140.54 | 242.6 | 0 | 24-HR | SUSDESP | 1ST | 23102124 | Acute
484430_5033937 | 484430 | 5033937 | 0.25066 | 139.54 | 242.6 | 0 | 24-HR | SUSDESP | 1ST | 22030924 | Risk Not Assessed
484430_5033962 | 484430 | 5033962 | 0.26456 | 137.66 | 242.6 | 0 | 24-HR | SUSDESP | 1ST | 22030924 | Acute
484430_5033987 | 484430 | 5033987 | 0.27316 | 136.52 | 242.6 | 0 | 24-HR | SUSDESP | 1ST | 22030924 | Acute
484430_5034012 | 484430 | 5034012 | 0.27345 | 134.69 | 242.6 | 0 | 24-HR | SUSDESP | 1ST | 22030924 | Acute
484430_5034037 | 484430 | 5034037 | 0.25822 | 128.65 | 242.6 | 0 | 24-HR | SUSDESP | 1ST | 22030924 | Acute
484430_5034062 | 484430 | 5034062 | 0.23845 | 123.9 | 242.6 | 0 | 24-HR | SUSDESP | 1ST | 22030924 | Acute
484430_5034087 | 484430 | 5034087 | 0.22516 | 122.73 | 242.6 | 0 | 24-HR | SUSDESP | 1ST | 22030924 | Acute
484430_5034112 | 484430 | 5034112 | 0.22654 | 120.89 | 242.6 | 0 | 24-HR | SUSDESP | 1ST | 21011624 | Acute
484430_5034137 | 484430 | 5034137 | 0.23274 | 121.03 | 242.6 | 0 | 24-HR | SUSDESP | 1ST | 21011624 | Acute
484430_5034162 | 484430 | 5034162 | 0.22096 | 119.78 | 242.6 | 0 | 24-HR | SUSDESP | 1ST | 21011624 | Acute
484430_5034187 | 484430 | 5034187 | 0.19253 | 116.37 | 242.6 | 0 | 24-HR | SUSDESP | 1ST | 21011624 | Acute
484430_5034212 | 484430 | 5034212 | 0.17758 | 112.67 | 242.6 | 0 | 24-HR | SUSDESP | 1ST | 23122624 | Acute
484430_5034237 | 484430 | 5034237 | 0.16362 | 110.21 | 242.6 | 0 | 24-HR | SUSDESP | 1ST | 20100324 | Acute
484430_5034262 | 484430 | 5034262 | 0.15524 | 107.48 | 242.6 | 0 | 24-HR | SUSDESP | 1ST | 20100324 | Acute
484430_5034287 | 484430 | 5034287 | 0.16178 | 103.59 | 242.6 | 0 | 24-HR | SUSDESP | 1ST | 20091624 | Acute
484430_5034312 | 484430 | 5034312 | 0.1862 | 100.59 | 242.6 | 0 | 24-HR | SUSDESP | 1ST | 20091624 | Acute
484430_5034337 | 484430 | 5034337 | 0.20527 | 99.28 | 242.6 | 0 | 24-HR | SUSDESP | 1ST | 20091624 | Acute
484430_5034362 | 484430 | 5034362 | 0.2088 | 95.75 | 242.6 | 0 | 24-HR | SUSDESP | 1ST | 20091624 | Acute
484430_5034387 | 484430 | 5034387 | 0.20565 | 96.51 | 242.6 | 0 | 24-HR | SUSDESP | 1ST | 20091624 | Acute
484430_5034412 | 484430 | 5034412 | 0.18523 | 94.62 | 242.6 | 0 | 24-HR | SUSDESP | 1ST | 20091624 | Acute
484430_5034437 | 484430 | 5034437 | 0.20658 | 87.76 | 242.6 | 0 | 24-HR | SUSDESP | 1ST | 20090824 | Acute
484430_5034462 | 484430 | 5034462 | 0.23674 | 89.12 | 242.6 | 0 | 24-HR | SUSDESP | 1ST | 20090824 | Acute
484430_5034487 | 484430 | 5034487 | 0.26412 | 96.28 | 242.6 | 0 | 24-HR | SUSDESP | 1ST | 20090824 | Acute
484430_5034512 | 484430 | 5034512 | 0.28154 | 102.59 | 242.6 | 0 | 24-HR | SUSDESP | 1ST | 20090824 | Acute
484430_5034537 | 484430 | 5034537 | 0.28647 | 100.87 | 242.6 | 0 | 24-HR | SUSDESP | 1ST | 20090824 | Acute
484430_5034562 | 484430 | 5034562 | 0.27485 | 99.32 | 242.6 | 0 | 24-HR | SUSDESP | 1ST | 20090824 | Acute
484430_5034587 | 484430 | 5034587 | 0.24671 | 98.53 | 242.6 | 0 | 24-HR | SUSDESP | 1ST | 20090824 | Acute
484430_5034612 | 484430 | 5034612 | 0.24209 | 98.9 | 242.6 | 0 | 24-HR | SUSDESP | 1ST | 21103124 | Acute
484430_5034637 | 484430 | 5034637 | 0.34051 | 101.85 | 242.6 | 0 | 24-HR | SUSDESP | 1ST | 24021724 | Acute
484430_5034662 | 484430 | 5034662 | 0.42927 | 103.74 | 242.6 | 0 | 24-HR | SUSDESP | 1ST | 24021724 | Acute
484430_5034687 | 484430 | 5034687 | 0.46503 | 104.13 | 242.6 | 0 | 24-HR | SUSDESP | 1ST | 24021724 | Acute
484430_5034712 | 484430 | 5034712 | 0.42234 | 99.34 | 242.6 | 0 | 24-HR | SUSDESP | 1ST | 24021724 | Acute
484430_5034737 | 484430 | 5034737 | 0.3537 | 99.71 | 242.6 | 0 | 24-HR | SUSDESP | 1ST | 24021724 | Acute
484430_5034762 | 484430 | 5034762 | 0.31423 | 101.56 | 242.6 | 0 | 24-HR | SUSDESP | 1ST | 24021624 | Acute
484430_5034787 | 484430 | 5034787 | 0.28186 | 101.4 | 242.6 | 0 | 24-HR | SUSDESP | 1ST | 24021624 | Acute
484430_5034812 | 484430 | 5034812 | 0.23025 | 99.7 | 242.6 | 0 | 24-HR | SUSDESP | 1ST | 24021624 | Acute
484430_5034837 | 484430 | 5034837 | 0.19422 | 96.91 | 242.6 | 0 | 24-HR | SUSDESP | 1ST | 23022324 | Acute
484430_5034862 | 484430 | 5034862 | 0.1737 | 93.6 | 242.6 | 0 | 24-HR | SUSDESP | 1ST | 21021224 | Acute
484430_5034887 | 484430 | 5034887 | 0.16753 | 86.73 | 242.6 | 0 | 24-HR | SUSDESP | 1ST | 21021224 | Acute
484430_5034912 | 484430 | 5034912 | 0.1616 | 77.63 | 242.6 | 0 | 24-HR | SUSDESP | 1ST | 21021224 | Acute
484430_5034937 | 484430 | 5034937 | 0.1583 | 74.25 | 355.08 | 0 | 24-HR | SUSDESP | 1ST | 21021224 | Acute
484430_5034962 | 484430 | 5034962 | 0.15045 | 65.04 | 358.72 | 0 | 24-HR | SUSDESP | 1ST | 21121524 | Acute
484430_5034987 | 484430 | 5034987 | 0.15274 | 63.63 | 359.52 | 0 | 24-HR | SUSDESP | 1ST | 21121524 | Acute
484430_5035012 | 484430 | 5035012 | 0.15515 | 63.48 | 361.1 | 0 | 24-HR | SUSDESP | 1ST | 21121524 | Acute
484430_5035037 | 484430 | 5035037 | 0.14835 | 60.94 | 361.19 | 0 | 24-HR | SUSDESP | 1ST | 21121524 | Acute
484430_5035062 | 484430 | 5035062 | 0.14697 | 62.95 | 361.19 | 0 | 24-HR | SUSDESP | 1ST | 21121524 | Acute
484430_5035087 | 484430 | 5035087 | 0.14392 | 63.09 | 361.19 | 0 | 24-HR | SUSDESP | 1ST | 24020924 | Acute
484430_5035112 | 484430 | 5035112 | 0.1436 | 63.6 | 361.19 | 0 | 24-HR | SUSDESP | 1ST | 23040624 | Acute
484430_5035137 | 484430 | 5035137 | 0.14109 | 63.53 | 361.19 | 0 | 24-HR | SUSDESP | 1ST | 23040624 | Acute
484430_5035162 | 484430 | 5035162 | 0.13711 | 63.64 | 361.19 | 0 | 24-HR | SUSDESP | 1ST | 23040624 | Acute
484430_5035187 | 484430 | 5035187 | 0.13134 | 64.03 | 361.19 | 0 | 24-HR | SUSDESP | 1ST | 23040624 | Acute
484430_5035212 | 484430 | 5035212 | 0.1228 | 63.75 | 361.19 | 0 | 24-HR | SUSDESP | 1ST | 23040624 | Acute
484430_5035237 | 484430 | 5035237 | 0.11368 | 63.84 | 361.19 | 0 | 24-HR | SUSDESP | 1ST | 22060424 | Acute
484430_5035262 | 484430 | 5035262 | 0.11756 | 64.43 | 361.19 | 0 | 24-HR | SUSDESP | 1ST | 22060424 | Acute
484430_5035287 | 484430 | 5035287 | 0.12143 | 65.18 | 361.19 | 0 | 24-HR | SUSDESP | 1ST | 22060424 | Acute
484430_5035312 | 484430 | 5035312 | 0.12373 | 65.44 | 361.19 | 0 | 24-HR | SUSDESP | 1ST | 22060424 | Acute
484430_5035337 | 484430 | 5035337 | 0.12535 | 65.74 | 361.19 | 0 | 24-HR | SUSDESP | 1ST | 22060424 | Acute
484430_5035362 | 484430 | 5035362 | 0.12575 | 65.91 | 361.19 | 0 | 24-HR | SUSDESP | 1ST | 22060424 | Acute
484430_5035387 | 484430 | 5035387 | 0.12493 | 66.06 | 361.19 | 0 | 24-HR | SUSDESP | 1ST | 22060424 | Acute
484430_5035412 | 484430 | 5035412 | 0.12303 | 66.29 | 361.19 | 0 | 24-HR | SUSDESP | 1ST | 22060424 | Acute
484430_5035437 | 484430 | 5035437 | 0.12018 | 66.77 | 361.19 | 0 | 24-HR | SUSDESP | 1ST | 22060424 | Acute
484430_5035462 | 484430 | 5035462 | 0.11627 | 67.09 | 361.19 | 0 | 24-HR | SUSDESP | 1ST | 22060424 | Acute
484430_5035487 | 484430 | 5035487 | 0.11153 | 67.85 | 361.19 | 0 | 24-HR | SUSDESP | 1ST | 22060424 | Acute
484430_5035512 | 484430 | 5035512 | 0.10483 | 69.83 | 361.19 | 0 | 24-HR | SUSDESP | 1ST | 22060424 | Acute
484430_5035537 | 484430 | 5035537 | 0.09817 | 71.89 | 361.19 | 0 | 24-HR | SUSDESP | 1ST | 22060424 | Acute
484455_5033637 | 484455 | 5033637 | 0.19274 | 154.44 | 202.75 | 0 | 24-HR | SUSDESP | 1ST | 21112424 | Acute
484455_5033662 | 484455 | 5033662 | 0.20734 | 151.34 | 202.75 | 0 | 24-HR | SUSDESP | 1ST | 21112424 | Acute
484455_5033687 | 484455 | 5033687 | 0.2386 | 147.41 | 242.6 | 0 | 24-HR | SUSDESP | 1ST | 21112424 | Acute
484455_5033712 | 484455 | 5033712 | 0.23656 | 143.07 | 242.6 | 0 | 24-HR | SUSDESP | 1ST | 21112424 | Acute
484455_5033737 | 484455 | 5033737 | 0.22394 | 139.86 | 242.6 | 0 | 24-HR | SUSDESP | 1ST | 21112424 | Acute
484455_5033762 | 484455 | 5033762 | 0.2362 | 138.98 | 242.6 | 0 | 24-HR | SUSDESP | 1ST | 23102124 | Acute
484455_5033787 | 484455 | 5033787 | 0.24986 | 138.71 | 242.6 | 0 | 24-HR | SUSDESP | 1ST | 23102124 | Acute
484455_5033812 | 484455 | 5033812 | 0.26206 | 138.8 | 242.6 | 0 | 24-HR | SUSDESP | 1ST | 23102124 | Acute
484455_5033837 | 484455 | 5033837 | 0.28381 | 142.09 | 242.6 | 0 | 24-HR | SUSDESP | 1ST | 23102124 | Acute
484455_5033862 | 484455 | 5033862 | 0.27817 | 139.96 | 242.6 | 0 | 24-HR | SUSDESP | 1ST | 23102124 | Acute
484455_5033887 | 484455 | 5033887 | 0.26036 | 136.89 | 242.6 | 0 | 24-HR | SUSDESP | 1ST | 23102124 | Acute
484455_5033912 | 484455 | 5033912 | 0.23425 | 132.73 | 242.6 | 0 | 24-HR | SUSDESP | 1ST | 20120624 | Acute
484455_5033937 | 484455 | 5033937 | 0.23457 | 135.55 | 242.6 | 0 | 24-HR | SUSDESP | 1ST | 23102124 | Acute
484455_5033962 | 484455 | 5033962 | 0.25407 | 137.95 | 242.6 | 0 | 24-HR | SUSDESP | 1ST | 22030924 | Risk Not Assessed
484455_5033987 | 484455 | 5033987 | 0.27213 | 138.88 | 242.6 | 0 | 24-HR | SUSDESP | 1ST | 22030924 | Acute
484455_5034012 | 484455 | 5034012 | 0.27896 | 134.46 | 242.6 | 0 | 24-HR | SUSDESP | 1ST | 22030924 | Acute
484455_5034037 | 484455 | 5034037 | 0.26606 | 127.58 | 242.6 | 0 | 24-HR | SUSDESP | 1ST | 22030924 | Acute
484455_5034062 | 484455 | 5034062 | 0.26249 | 126.11 | 242.6 | 0 | 24-HR | SUSDESP | 1ST | 22030924 | Acute
484455_5034087 | 484455 | 5034087 | 0.25855 | 126.68 | 242.6 | 0 | 24-HR | SUSDESP | 1ST | 22030924 | Acute
484455_5034112 | 484455 | 5034112 | 0.24306 | 125.25 | 242.6 | 0 | 24-HR | SUSDESP | 1ST | 22030924 | Acute
484455_5034137 | 484455 | 5034137 | 0.24028 | 121.83 | 242.6 | 0 | 24-HR | SUSDESP | 1ST | 21011624 | Acute
484455_5034162 | 484455 | 5034162 | 0.22372 | 117.06 | 242.6 | 0 | 24-HR | SUSDESP | 1ST | 21011624 | Acute
484455_5034187 | 484455 | 5034187 | 0.21878 | 117.06 | 242.6 | 0 | 24-HR | SUSDESP | 1ST | 21011624 | Acute
484455_5034212 | 484455 | 5034212 | 0.19002 | 112.96 | 242.6 | 0 | 24-HR | SUSDESP | 1ST | 23122624 | Acute
484455_5034237 | 484455 | 5034237 | 0.16731 | 107.4 | 242.6 | 0 | 24-HR | SUSDESP | 1ST | 23122624 | Acute
484455_5034262 | 484455 | 5034262 | 0.15745 | 105.77 | 242.6 | 0 | 24-HR | SUSDESP | 1ST | 20100324 | Acute
484455_5034287 | 484455 | 5034287 | 0.15504 | 105.37 | 242.6 | 0 | 24-HR | SUSDESP | 1ST | 20100324 | Acute
484455_5034312 | 484455 | 5034312 | 0.17694 | 103.85 | 242.6 | 0 | 24-HR | SUSDESP | 1ST | 20091624 | Acute
484455_5034337 | 484455 | 5034337 | 0.1941 | 95.85 | 242.6 | 0 | 24-HR | SUSDESP | 1ST | 20091624 | Acute
484455_5034362 | 484455 | 5034362 | 0.21206 | 95.29 | 242.6 | 0 | 24-HR | SUSDESP | 1ST | 20091624 | Acute
484455_5034387 | 484455 | 5034387 | 0.21217 | 91.21 | 242.6 | 0 | 24-HR | SUSDESP | 1ST | 20091624 | Acute
484455_5034412 | 484455 | 5034412 | 0.20556 | 94.03 | 242.6 | 0 | 24-HR | SUSDESP | 1ST | 20091624 | Acute
484455_5034437 | 484455 | 5034437 | 0.20037 | 84.59 | 242.6 | 0 | 24-HR | SUSDESP | 1ST | 20090824 | Acute
484455_5034462 | 484455 | 5034462 | 0.2335 | 89.7 | 242.6 | 0 | 24-HR | SUSDESP | 1ST | 20090824 | Acute
484455_5034487 | 484455 | 5034487 | 0.266 | 97.51 | 242.6 | 0 | 24-HR | SUSDESP | 1ST | 20090824 | Acute
484455_5034512 | 484455 | 5034512 | 0.29097 | 100.07 | 242.6 | 0 | 24-HR | SUSDESP | 1ST | 20090824 | Acute
484455_5034537 | 484455 | 5034537 | 0.30275 | 99 | 242.6 | 0 | 24-HR | SUSDESP | 1ST | 20090824 | Acute
484455_5034562 | 484455 | 5034562 | 0.29724 | 97.54 | 242.6 | 0 | 24-HR | SUSDESP | 1ST | 20090824 | Acute
484455_5034587 | 484455 | 5034587 | 0.27254 | 97.24 | 242.6 | 0 | 24-HR | SUSDESP | 1ST | 20090824 | Acute
484455_5034612 | 484455 | 5034612 | 0.24457 | 96.79 | 242.6 | 0 | 24-HR | SUSDESP | 1ST | 20031524 | Acute
484455_5034637 | 484455 | 5034637 | 0.31761 | 97.5 | 242.6 | 0 | 24-HR | SUSDESP | 1ST | 24021724 | Acute
484455_5034662 | 484455 | 5034662 | 0.40971 | 97.94 | 242.6 | 0 | 24-HR | SUSDESP | 1ST | 24021724 | Acute
484455_5034687 | 484455 | 5034687 | 0.46255 | 98.81 | 242.6 | 0 | 24-HR | SUSDESP | 1ST | 24021724 | Acute
484455_5034712 | 484455 | 5034712 | 0.43829 | 96.04 | 242.6 | 0 | 24-HR | SUSDESP | 1ST | 24021724 | Acute
484455_5034737 | 484455 | 5034737 | 0.37105 | 95.12 | 242.6 | 0 | 24-HR | SUSDESP | 1ST | 24021724 | Acute
484455_5034762 | 484455 | 5034762 | 0.32715 | 97.4 | 242.6 | 0 | 24-HR | SUSDESP | 1ST | 24021624 | Acute
484455_5034787 | 484455 | 5034787 | 0.29473 | 97.45 | 242.6 | 0 | 24-HR | SUSDESP | 1ST | 24021624 | Acute
484455_5034812 | 484455 | 5034812 | 0.24058 | 96.46 | 242.6 | 0 | 24-HR | SUSDESP | 1ST | 24021624 | Acute
484455_5034837 | 484455 | 5034837 | 0.20087 | 96.12 | 242.6 | 0 | 24-HR | SUSDESP | 1ST | 23022324 | Acute
484455_5034862 | 484455 | 5034862 | 0.18417 | 94.05 | 242.6 | 0 | 24-HR | SUSDESP | 1ST | 21021224 | Acute
484455_5034887 | 484455 | 5034887 | 0.18152 | 91.15 | 242.6 | 0 | 24-HR | SUSDESP | 1ST | 21021224 | Acute
484455_5034912 | 484455 | 5034912 | 0.16995 | 77.88 | 242.6 | 0 | 24-HR | SUSDESP | 1ST | 21021224 | Acute
484455_5034937 | 484455 | 5034937 | 0.16538 | 74.88 | 356.82 | 0 | 24-HR | SUSDESP | 1ST | 21021224 | Acute
484455_5034962 | 484455 | 5034962 | 0.16161 | 66.04 | 358.72 | 0 | 24-HR | SUSDESP | 1ST | 21121524 | Acute
484455_5034987 | 484455 | 5034987 | 0.16075 | 63.41 | 361.19 | 0 | 24-HR | SUSDESP | 1ST | 21121524 | Acute
484455_5035012 | 484455 | 5035012 | 0.16302 | 63.53 | 361.19 | 0 | 24-HR | SUSDESP | 1ST | 21121524 | Acute
484455_5035037 | 484455 | 5035037 | 0.15415 | 61.47 | 361.19 | 0 | 24-HR | SUSDESP | 1ST | 21121524 | Acute
484455_5035062 | 484455 | 5035062 | 0.14783 | 62.48 | 361.19 | 0 | 24-HR | SUSDESP | 1ST | 21121524 | Acute
484455_5035087 | 484455 | 5035087 | 0.14739 | 62.99 | 361.19 | 0 | 24-HR | SUSDESP | 1ST | 23040624 | Acute
484455_5035112 | 484455 | 5035112 | 0.14753 | 63.38 | 361.19 | 0 | 24-HR | SUSDESP | 1ST | 23040624 | Acute
484455_5035137 | 484455 | 5035137 | 0.14362 | 63.28 | 361.19 | 0 | 24-HR | SUSDESP | 1ST | 23040624 | Acute
484455_5035162 | 484455 | 5035162 | 0.13814 | 63.35 | 361.19 | 0 | 24-HR | SUSDESP | 1ST | 23040624 | Acute
484455_5035187 | 484455 | 5035187 | 0.1303 | 63.46 | 361.19 | 0 | 24-HR | SUSDESP | 1ST | 23040624 | Acute
484455_5035212 | 484455 | 5035212 | 0.12112 | 63.44 | 361.19 | 0 | 24-HR | SUSDESP | 1ST | 23040624 | Acute
484455_5035237 | 484455 | 5035237 | 0.12018 | 63.9 | 361.19 | 0 | 24-HR | SUSDESP | 1ST | 22060424 | Acute
484455_5035262 | 484455 | 5035262 | 0.12493 | 64.83 | 361.19 | 0 | 24-HR | SUSDESP | 1ST | 22060424 | Acute
484455_5035287 | 484455 | 5035287 | 0.12844 | 65.51 | 361.19 | 0 | 24-HR | SUSDESP | 1ST | 22060424 | Acute
484455_5035312 | 484455 | 5035312 | 0.13051 | 65.93 | 361.19 | 0 | 24-HR | SUSDESP | 1ST | 22060424 | Acute
484455_5035337 | 484455 | 5035337 | 0.13139 | 66.18 | 361.19 | 0 | 24-HR | SUSDESP | 1ST | 22060424 | Acute
484455_5035362 | 484455 | 5035362 | 0.13098 | 66.24 | 361.19 | 0 | 24-HR | SUSDESP | 1ST | 22060424 | Acute
484455_5035387 | 484455 | 5035387 | 0.12923 | 66.24 | 361.19 | 0 | 24-HR | SUSDESP | 1ST | 22060424 | Acute
484455_5035412 | 484455 | 5035412 | 0.12636 | 66.42 | 361.19 | 0 | 24-HR | SUSDESP | 1ST | 22060424 | Acute
484455_5035437 | 484455 | 5035437 | 0.12243 | 66.72 | 361.19 | 0 | 24-HR | SUSDESP | 1ST | 22060424 | Acute
484455_5035462 | 484455 | 5035462 | 0.11765 | 66.99 | 361.19 | 0 | 24-HR | SUSDESP | 1ST | 22060424 | Acute
484455_5035487 | 484455 | 5035487 | 0.11215 | 67.08 | 361.19 | 0 | 24-HR | SUSDESP | 1ST | 22060424 | Acute
484455_5035512 | 484455 | 5035512 | 0.10656 | 67.19 | 361.19 | 0 | 24-HR | SUSDESP | 1ST | 22060424 | Acute
484455_5035537 | 484455 | 5035537 | 0.10092 | 67.86 | 361.19 | 0 | 24-HR | SUSDESP | 1ST | 22060424 | Acute
484480_5033637 | 484480 | 5033637 | 0.21713 | 149.93 | 202.75 | 0 | 24-HR | SUSDESP | 1ST | 21112424 | Acute
484480_5033662 | 484480 | 5033662 | 0.25372 | 146.55 | 242.6 | 0 | 24-HR | SUSDESP | 1ST | 21112424 | Acute
484480_5033687 | 484480 | 5033687 | 0.25787 | 142.69 | 242.6 | 0 | 24-HR | SUSDESP | 1ST | 21112424 | Acute
484480_5033712 | 484480 | 5033712 | 0.24949 | 138.79 | 242.6 | 0 | 24-HR | SUSDESP | 1ST | 21112424 | Acute
484480_5033737 | 484480 | 5033737 | 0.23794 | 136.44 | 242.6 | 0 | 24-HR | SUSDESP | 1ST | 21112424 | Acute
484480_5033762 | 484480 | 5033762 | 0.23041 | 136.34 | 242.6 | 0 | 24-HR | SUSDESP | 1ST | 21112424 | Acute
484480_5033787 | 484480 | 5033787 | 0.22329 | 136.84 | 242.6 | 0 | 24-HR | SUSDESP | 1ST | 23102124 | Acute
484480_5033812 | 484480 | 5033812 | 0.24506 | 137.58 | 242.6 | 0 | 24-HR | SUSDESP | 1ST | 23102124 | Acute
484480_5033837 | 484480 | 5033837 | 0.27421 | 140.37 | 242.6 | 0 | 24-HR | SUSDESP | 1ST | 23102124 | Acute
484480_5033862 | 484480 | 5033862 | 0.25549 | 135.27 | 242.6 | 0 | 24-HR | SUSDESP | 1ST | 23102124 | Acute
484480_5033887 | 484480 | 5033887 | 0.24806 | 133.01 | 242.6 | 0 | 24-HR | SUSDESP | 1ST | 20120624 | Acute
484480_5033912 | 484480 | 5033912 | 0.25425 | 132.03 | 242.6 | 0 | 24-HR | SUSDESP | 1ST | 20120624 | Acute
484480_5033937 | 484480 | 5033937 | 0.25118 | 131.85 | 242.6 | 0 | 24-HR | SUSDESP | 1ST | 20120624 | Acute
484480_5033962 | 484480 | 5033962 | 0.23881 | 132.39 | 242.6 | 0 | 24-HR | SUSDESP | 1ST | 20120624 | Acute
484480_5033987 | 484480 | 5033987 | 0.24538 | 132.37 | 242.6 | 0 | 24-HR | SUSDESP | 1ST | 22030924 | Acute
484480_5034012 | 484480 | 5034012 | 0.25501 | 129.09 | 242.6 | 0 | 24-HR | SUSDESP | 1ST | 22030924 | Acute
484480_5034037 | 484480 | 5034037 | 0.26276 | 126.76 | 242.6 | 0 | 24-HR | SUSDESP | 1ST | 22030924 | Acute
484480_5034062 | 484480 | 5034062 | 0.2757 | 127.15 | 242.6 | 0 | 24-HR | SUSDESP | 1ST | 22030924 | Acute
484480_5034087 | 484480 | 5034087 | 0.27438 | 125.73 | 242.6 | 0 | 24-HR | SUSDESP | 1ST | 22030924 | Acute
484480_5034112 | 484480 | 5034112 | 0.26809 | 124.71 | 242.6 | 0 | 24-HR | SUSDESP | 1ST | 22030924 | Acute
484480_5034137 | 484480 | 5034137 | 0.25211 | 121.65 | 242.6 | 0 | 24-HR | SUSDESP | 1ST | 22030924 | Acute
484480_5034162 | 484480 | 5034162 | 0.24623 | 121.11 | 242.6 | 0 | 24-HR | SUSDESP | 1ST | 21011624 | Acute
484480_5034187 | 484480 | 5034187 | 0.22419 | 115.25 | 242.6 | 0 | 24-HR | SUSDESP | 1ST | 21011624 | Acute
484480_5034212 | 484480 | 5034212 | 0.19866 | 109.9 | 242.6 | 0 | 24-HR | SUSDESP | 1ST | 21011624 | Acute
484480_5034237 | 484480 | 5034237 | 0.18311 | 108.82 | 242.6 | 0 | 24-HR | SUSDESP | 1ST | 23122624 | Acute
484480_5034262 | 484480 | 5034262 | 0.16904 | 106.16 | 242.6 | 0 | 24-HR | SUSDESP | 1ST | 23122624 | Acute
484480_5034287 | 484480 | 5034287 | 0.15934 | 104.09 | 242.6 | 0 | 24-HR | SUSDESP | 1ST | 20100324 | Acute
484480_5034312 | 484480 | 5034312 | 0.14947 | 100.25 | 242.6 | 0 | 24-HR | SUSDESP | 1ST | 20091624 | Acute
484480_5034337 | 484480 | 5034337 | 0.18139 | 96.23 | 242.6 | 0 | 24-HR | SUSDESP | 1ST | 20091624 | Acute
484480_5034362 | 484480 | 5034362 | 0.20537 | 91.99 | 242.6 | 0 | 24-HR | SUSDESP | 1ST | 20091624 | Acute
484480_5034387 | 484480 | 5034387 | 0.21624 | 87.14 | 242.6 | 0 | 24-HR | SUSDESP | 1ST | 20091624 | Acute
484480_5034412 | 484480 | 5034412 | 0.21758 | 88.76 | 242.6 | 0 | 24-HR | SUSDESP | 1ST | 20091624 | Acute
484480_5034437 | 484480 | 5034437 | 0.19645 | 82.95 | 242.6 | 0 | 24-HR | SUSDESP | 1ST | 20091624 | Acute
484480_5034462 | 484480 | 5034462 | 0.22763 | 89.42 | 242.6 | 0 | 24-HR | SUSDESP | 1ST | 20090824 | Acute
484480_5034487 | 484480 | 5034487 | 0.26494 | 96.37 | 242.6 | 0 | 24-HR | SUSDESP | 1ST | 20090824 | Acute
484480_5034512 | 484480 | 5034512 | 0.29704 | 96.73 | 242.6 | 0 | 24-HR | SUSDESP | 1ST | 20090824 | Acute
484480_5034537 | 484480 | 5034537 | 0.31699 | 95.77 | 242.6 | 0 | 24-HR | SUSDESP | 1ST | 20090824 | Acute
484480_5034562 | 484480 | 5034562 | 0.3189 | 94.98 | 242.6 | 0 | 24-HR | SUSDESP | 1ST | 20090824 | Acute
484480_5034587 | 484480 | 5034587 | 0.29968 | 95.29 | 242.6 | 0 | 24-HR | SUSDESP | 1ST | 20090824 | Acute
484480_5034612 | 484480 | 5034612 | 0.26042 | 95.38 | 242.6 | 0 | 24-HR | SUSDESP | 1ST | 20090824 | Acute
484480_5034637 | 484480 | 5034637 | 0.30077 | 95.04 | 242.6 | 0 | 24-HR | SUSDESP | 1ST | 24021724 | Acute
484480_5034662 | 484480 | 5034662 | 0.39847 | 94.15 | 242.6 | 0 | 24-HR | SUSDESP | 1ST | 24021724 | Acute
484480_5034687 | 484480 | 5034687 | 0.45623 | 92.98 | 242.6 | 0 | 24-HR | SUSDESP | 1ST | 24021724 | Acute
484480_5034712 | 484480 | 5034712 | 0.45002 | 91.27 | 242.6 | 0 | 24-HR | SUSDESP | 1ST | 24021724 | Acute
484480_5034737 | 484480 | 5034737 | 0.39164 | 91.3 | 242.6 | 0 | 24-HR | SUSDESP | 1ST | 24021724 | Acute
484480_5034762 | 484480 | 5034762 | 0.34304 | 93.76 | 242.6 | 0 | 24-HR | SUSDESP | 1ST | 24021624 | Acute
484480_5034787 | 484480 | 5034787 | 0.30989 | 94.55 | 242.6 | 0 | 24-HR | SUSDESP | 1ST | 24021624 | Acute
484480_5034812 | 484480 | 5034812 | 0.25258 | 95 | 242.6 | 0 | 24-HR | SUSDESP | 1ST | 24021624 | Acute
484480_5034837 | 484480 | 5034837 | 0.20887 | 96.99 | 242.6 | 0 | 24-HR | SUSDESP | 1ST | 23022324 | Acute
484480_5034862 | 484480 | 5034862 | 0.19862 | 96.84 | 242.6 | 0 | 24-HR | SUSDESP | 1ST | 21021224 | Acute
484480_5034887 | 484480 | 5034887 | 0.19137 | 90.23 | 242.6 | 0 | 24-HR | SUSDESP | 1ST | 21021224 | Acute
484480_5034912 | 484480 | 5034912 | 0.17731 | 75.13 | 357.13 | 0 | 24-HR | SUSDESP | 1ST | 21021224 | Acute
484480_5034937 | 484480 | 5034937 | 0.17226 | 74.62 | 358.13 | 0 | 24-HR | SUSDESP | 1ST | 21021224 | Acute
484480_5034962 | 484480 | 5034962 | 0.17314 | 66.53 | 358.72 | 0 | 24-HR | SUSDESP | 1ST | 21121524 | Acute
484480_5034987 | 484480 | 5034987 | 0.17046 | 63.39 | 361.19 | 0 | 24-HR | SUSDESP | 1ST | 21121524 | Acute
484480_5035012 | 484480 | 5035012 | 0.16976 | 63.42 | 361.19 | 0 | 24-HR | SUSDESP | 1ST | 21121524 | Acute
484480_5035037 | 484480 | 5035037 | 0.15659 | 61 | 361.19 | 0 | 24-HR | SUSDESP | 1ST | 21121524 | Acute
484480_5035062 | 484480 | 5035062 | 0.1501 | 62.28 | 361.19 | 0 | 24-HR | SUSDESP | 1ST | 23040624 | Acute
484480_5035087 | 484480 | 5035087 | 0.15358 | 63.2 | 361.19 | 0 | 24-HR | SUSDESP | 1ST | 23040624 | Acute
484480_5035112 | 484480 | 5035112 | 0.15086 | 63.3 | 361.19 | 0 | 24-HR | SUSDESP | 1ST | 23040624 | Acute
484480_5035137 | 484480 | 5035137 | 0.14553 | 63.15 | 361.19 | 0 | 24-HR | SUSDESP | 1ST | 23040624 | Acute
484480_5035162 | 484480 | 5035162 | 0.13863 | 63.48 | 361.19 | 0 | 24-HR | SUSDESP | 1ST | 23040624 | Acute
484480_5035187 | 484480 | 5035187 | 0.12936 | 63.46 | 361.19 | 0 | 24-HR | SUSDESP | 1ST | 23040624 | Acute
484480_5035212 | 484480 | 5035212 | 0.12389 | 63.94 | 361.19 | 0 | 24-HR | SUSDESP | 1ST | 22060424 | Acute
484480_5035237 | 484480 | 5035237 | 0.12846 | 64.53 | 361.19 | 0 | 24-HR | SUSDESP | 1ST | 22060424 | Acute
484480_5035262 | 484480 | 5035262 | 0.13261 | 65.04 | 361.19 | 0 | 24-HR | SUSDESP | 1ST | 22060424 | Acute
484480_5035287 | 484480 | 5035287 | 0.13563 | 65.73 | 361.19 | 0 | 24-HR | SUSDESP | 1ST | 22060424 | Acute
484480_5035312 | 484480 | 5035312 | 0.13735 | 66.22 | 361.19 | 0 | 24-HR | SUSDESP | 1ST | 22060424 | Acute
484480_5035337 | 484480 | 5035337 | 0.13745 | 66.45 | 361.19 | 0 | 24-HR | SUSDESP | 1ST | 22060424 | Acute
484480_5035362 | 484480 | 5035362 | 0.13598 | 66.45 | 361.19 | 0 | 24-HR | SUSDESP | 1ST | 22060424 | Acute
484480_5035387 | 484480 | 5035387 | 0.13322 | 66.42 | 361.19 | 0 | 24-HR | SUSDESP | 1ST | 22060424 | Acute
484480_5035412 | 484480 | 5035412 | 0.12921 | 66.6 | 361.19 | 0 | 24-HR | SUSDESP | 1ST | 22060424 | Acute
484480_5035437 | 484480 | 5035437 | 0.12418 | 66.81 | 361.19 | 0 | 24-HR | SUSDESP | 1ST | 22060424 | Acute
484480_5035462 | 484480 | 5035462 | 0.11819 | 66.77 | 361.19 | 0 | 24-HR | SUSDESP | 1ST | 22060424 | Acute
484480_5035487 | 484480 | 5035487 | 0.11204 | 66.86 | 361.19 | 0 | 24-HR | SUSDESP | 1ST | 22060424 | Acute
484480_5035512 | 484480 | 5035512 | 0.10608 | 66.92 | 361.19 | 0 | 24-HR | SUSDESP | 1ST | 22060424 | Acute
484480_5035537 | 484480 | 5035537 | 0.10038 | 66.98 | 361.19 | 0 | 24-HR | SUSDESP | 1ST | 22060424 | Acute
484505_5033637 | 484505 | 5033637 | 0.21537 | 148.97 | 202.75 | 0 | 24-HR | SUSDESP | 1ST | 21112424 | Acute
484505_5033662 | 484505 | 5033662 | 0.2568 | 144.75 | 242.6 | 0 | 24-HR | SUSDESP | 1ST | 21112424 | Acute
484505_5033687 | 484505 | 5033687 | 0.25936 | 139.66 | 242.6 | 0 | 24-HR | SUSDESP | 1ST | 21112424 | Acute
484505_5033712 | 484505 | 5033712 | 0.25326 | 136.33 | 242.6 | 0 | 24-HR | SUSDESP | 1ST | 21112424 | Acute
484505_5033737 | 484505 | 5033737 | 0.24424 | 133.72 | 242.6 | 0 | 24-HR | SUSDESP | 1ST | 21112424 | Acute
484505_5033762 | 484505 | 5033762 | 0.24405 | 134.19 | 242.6 | 0 | 24-HR | SUSDESP | 1ST | 21112424 | Acute
484505_5033787 | 484505 | 5033787 | 0.24358 | 135.43 | 242.6 | 0 | 24-HR | SUSDESP | 1ST | 21112424 | Acute
484505_5033812 | 484505 | 5033812 | 0.24037 | 137.49 | 242.6 | 0 | 24-HR | SUSDESP | 1ST | 21112424 | Acute
484505_5033837 | 484505 | 5033837 | 0.24017 | 136.85 | 242.6 | 0 | 24-HR | SUSDESP | 1ST | 23102124 | Acute
484505_5033862 | 484505 | 5033862 | 0.22709 | 132.4 | 242.6 | 0 | 24-HR | SUSDESP | 1ST | 23102124 | Acute
484505_5033887 | 484505 | 5033887 | 0.23454 | 129.45 | 242.6 | 0 | 24-HR | SUSDESP | 1ST | 20120624 | Acute
484505_5033912 | 484505 | 5033912 | 0.25386 | 128.81 | 242.6 | 0 | 24-HR | SUSDESP | 1ST | 20120624 | Acute
484505_5033937 | 484505 | 5033937 | 0.2657 | 127.35 | 242.6 | 0 | 24-HR | SUSDESP | 1ST | 20120624 | Acute
484505_5033962 | 484505 | 5033962 | 0.26866 | 128.9 | 242.6 | 0 | 24-HR | SUSDESP | 1ST | 20120624 | Acute
484505_5033987 | 484505 | 5033987 | 0.26104 | 126.59 | 242.6 | 0 | 24-HR | SUSDESP | 1ST | 20120624 | Acute
484505_5034012 | 484505 | 5034012 | 0.24412 | 122.79 | 242.6 | 0 | 24-HR | SUSDESP | 1ST | 20120624 | Acute
484505_5034037 | 484505 | 5034037 | 0.22654 | 121.77 | 242.6 | 0 | 24-HR | SUSDESP | 1ST | 22030924 | Risk Not Assessed
484505_5034062 | 484505 | 5034062 | 0.26329 | 124.99 | 242.6 | 0 | 24-HR | SUSDESP | 1ST | 22030924 | Acute
484505_5034087 | 484505 | 5034087 | 0.27922 | 125.23 | 242.6 | 0 | 24-HR | SUSDESP | 1ST | 22030924 | Acute
484505_5034112 | 484505 | 5034112 | 0.27384 | 121.81 | 242.6 | 0 | 24-HR | SUSDESP | 1ST | 22030924 | Acute
484505_5034137 | 484505 | 5034137 | 0.26926 | 119.53 | 242.6 | 0 | 24-HR | SUSDESP | 1ST | 22030924 | Acute
484505_5034162 | 484505 | 5034162 | 0.2557 | 115.53 | 242.6 | 0 | 24-HR | SUSDESP | 1ST | 22030924 | Acute
484505_5034187 | 484505 | 5034187 | 0.23452 | 111.55 | 242.6 | 0 | 24-HR | SUSDESP | 1ST | 22030924 | Acute
484505_5034212 | 484505 | 5034212 | 0.20635 | 108.22 | 242.6 | 0 | 24-HR | SUSDESP | 1ST | 22030924 | Acute
484505_5034237 | 484505 | 5034237 | 0.19425 | 106.83 | 242.6 | 0 | 24-HR | SUSDESP | 1ST | 21011624 | Acute
484505_5034262 | 484505 | 5034262 | 0.18222 | 106.57 | 242.6 | 0 | 24-HR | SUSDESP | 1ST | 23122624 | Acute
484505_5034287 | 484505 | 5034287 | 0.1715 | 105.18 | 242.6 | 0 | 24-HR | SUSDESP | 1ST | 23122624 | Acute
484505_5034312 | 484505 | 5034312 | 0.14912 | 98.49 | 242.6 | 0 | 24-HR | SUSDESP | 1ST | 20100324 | Acute
484505_5034337 | 484505 | 5034337 | 0.16003 | 92.36 | 242.6 | 0 | 24-HR | SUSDESP | 1ST | 20091624 | Acute
484505_5034362 | 484505 | 5034362 | 0.19267 | 87.44 | 242.6 | 0 | 24-HR | SUSDESP | 1ST | 20091624 | Acute
484505_5034387 | 484505 | 5034387 | 0.21397 | 83.04 | 242.6 | 0 | 24-HR | SUSDESP | 1ST | 20091624 | Acute
484505_5034412 | 484505 | 5034412 | 0.22438 | 82.73 | 242.6 | 0 | 24-HR | SUSDESP | 1ST | 20091624 | Acute
484505_5034437 | 484505 | 5034437 | 0.21755 | 81.19 | 242.6 | 0 | 24-HR | SUSDESP | 1ST | 20091624 | Acute
484505_5034462 | 484505 | 5034462 | 0.21904 | 88.05 | 242.6 | 0 | 24-HR | SUSDESP | 1ST | 20090824 | Acute
484505_5034487 | 484505 | 5034487 | 0.26044 | 95.45 | 242.6 | 0 | 24-HR | SUSDESP | 1ST | 20090824 | Acute
484505_5034512 | 484505 | 5034512 | 0.29945 | 94.25 | 242.6 | 0 | 24-HR | SUSDESP | 1ST | 20090824 | Acute
484505_5034537 | 484505 | 5034537 | 0.3278 | 92.37 | 242.6 | 0 | 24-HR | SUSDESP | 1ST | 20090824 | Acute
484505_5034562 | 484505 | 5034562 | 0.33917 | 92.14 | 242.6 | 0 | 24-HR | SUSDESP | 1ST | 20090824 | Acute
484505_5034587 | 484505 | 5034587 | 0.32848 | 93.31 | 242.6 | 0 | 24-HR | SUSDESP | 1ST | 20090824 | Acute
484505_5034612 | 484505 | 5034612 | 0.29317 | 93.88 | 242.6 | 0 | 24-HR | SUSDESP | 1ST | 20090824 | Acute
484505_5034637 | 484505 | 5034637 | 0.28573 | 93.43 | 242.6 | 0 | 24-HR | SUSDESP | 1ST | 21103124 | Acute
484505_5034662 | 484505 | 5034662 | 0.39182 | 92.25 | 242.6 | 0 | 24-HR | SUSDESP | 1ST | 24021724 | Acute
484505_5034687 | 484505 | 5034687 | 0.46681 | 91.23 | 242.6 | 0 | 24-HR | SUSDESP | 1ST | 24021724 | Acute
484505_5034712 | 484505 | 5034712 | 0.4738 | 89.52 | 242.6 | 0 | 24-HR | SUSDESP | 1ST | 24021724 | Acute
484505_5034737 | 484505 | 5034737 | 0.41728 | 88.83 | 242.6 | 0 | 24-HR | SUSDESP | 1ST | 24021724 | Acute
484505_5034762 | 484505 | 5034762 | 0.35893 | 88.65 | 242.6 | 0 | 24-HR | SUSDESP | 1ST | 24021624 | Acute
484505_5034787 | 484505 | 5034787 | 0.32272 | 87.47 | 242.6 | 0 | 24-HR | SUSDESP | 1ST | 24021624 | Acute
484505_5034812 | 484505 | 5034812 | 0.26361 | 89.72 | 242.6 | 0 | 24-HR | SUSDESP | 1ST | 24021624 | Acute
484505_5034837 | 484505 | 5034837 | 0.21559 | 95.15 | 242.6 | 0 | 24-HR | SUSDESP | 1ST | 23022324 | Acute
484505_5034862 | 484505 | 5034862 | 0.21222 | 97.38 | 242.6 | 0 | 24-HR | SUSDESP | 1ST | 21021224 | Acute
484505_5034887 | 484505 | 5034887 | 0.19644 | 85.19 | 242.6 | 0 | 24-HR | SUSDESP | 1ST | 21021224 | Acute
484505_5034912 | 484505 | 5034912 | 0.18469 | 71.93 | 358.72 | 0 | 24-HR | SUSDESP | 1ST | 21021224 | Acute
484505_5034937 | 484505 | 5034937 | 0.18019 | 74.24 | 358.72 | 0 | 24-HR | SUSDESP | 1ST | 21121524 | Acute
484505_5034962 | 484505 | 5034962 | 0.18443 | 65.67 | 361.19 | 0 | 24-HR | SUSDESP | 1ST | 21121524 | Acute
484505_5034987 | 484505 | 5034987 | 0.17763 | 62.95 | 361.19 | 0 | 24-HR | SUSDESP | 1ST | 21121524 | Acute
484505_5035012 | 484505 | 5035012 | 0.17565 | 63.3 | 361.19 | 0 | 24-HR | SUSDESP | 1ST | 21121524 | Acute
484505_5035037 | 484505 | 5035037 | 0.15894 | 61.07 | 361.19 | 0 | 24-HR | SUSDESP | 1ST | 21121524 | Acute
484505_5035062 | 484505 | 5035062 | 0.15707 | 62.03 | 361.19 | 0 | 24-HR | SUSDESP | 1ST | 23040624 | Acute
484505_5035087 | 484505 | 5035087 | 0.15877 | 63.18 | 361.19 | 0 | 24-HR | SUSDESP | 1ST | 23040624 | Acute
484505_5035112 | 484505 | 5035112 | 0.15381 | 63.12 | 361.19 | 0 | 24-HR | SUSDESP | 1ST | 23040624 | Acute
484505_5035137 | 484505 | 5035137 | 0.14677 | 63.08 | 361.19 | 0 | 24-HR | SUSDESP | 1ST | 23040624 | Acute
484505_5035162 | 484505 | 5035162 | 0.13781 | 63.29 | 361.19 | 0 | 24-HR | SUSDESP | 1ST | 23040624 | Acute
484505_5035187 | 484505 | 5035187 | 0.12786 | 63.66 | 361.19 | 0 | 24-HR | SUSDESP | 1ST | 23040624 | Acute
484505_5035212 | 484505 | 5035212 | 0.13215 | 64.3 | 361.19 | 0 | 24-HR | SUSDESP | 1ST | 22060424 | Acute
484505_5035237 | 484505 | 5035237 | 0.1375 | 65.2 | 361.19 | 0 | 24-HR | SUSDESP | 1ST | 22060424 | Acute
484505_5035262 | 484505 | 5035262 | 0.14071 | 65.49 | 361.19 | 0 | 24-HR | SUSDESP | 1ST | 22060424 | Acute
484505_5035287 | 484505 | 5035287 | 0.1432 | 65.97 | 361.19 | 0 | 24-HR | SUSDESP | 1ST | 22060424 | Acute
484505_5035312 | 484505 | 5035312 | 0.14407 | 66.34 | 361.19 | 0 | 24-HR | SUSDESP | 1ST | 22060424 | Acute
484505_5035337 | 484505 | 5035337 | 0.14308 | 66.52 | 361.19 | 0 | 24-HR | SUSDESP | 1ST | 22060424 | Acute
484505_5035362 | 484505 | 5035362 | 0.14067 | 66.56 | 361.19 | 0 | 24-HR | SUSDESP | 1ST | 22060424 | Acute
484505_5035387 | 484505 | 5035387 | 0.13671 | 66.8 | 361.19 | 0 | 24-HR | SUSDESP | 1ST | 22060424 | Acute
484505_5035412 | 484505 | 5035412 | 0.13139 | 66.77 | 361.19 | 0 | 24-HR | SUSDESP | 1ST | 22060424 | Acute
484505_5035437 | 484505 | 5035437 | 0.12487 | 66.65 | 361.19 | 0 | 24-HR | SUSDESP | 1ST | 22060424 | Acute
484505_5035462 | 484505 | 5035462 | 0.1181 | 66.66 | 361.19 | 0 | 24-HR | SUSDESP | 1ST | 22060424 | Acute
484505_5035487 | 484505 | 5035487 | 0.1115 | 66.64 | 361.19 | 0 | 24-HR | SUSDESP | 1ST | 22060424 | Acute
484505_5035512 | 484505 | 5035512 | 0.10514 | 65.71 | 361.19 | 0 | 24-HR | SUSDESP | 1ST | 22060424 | Acute
484505_5035537 | 484505 | 5035537 | 0.10157 | 62.53 | 361.19 | 0 | 24-HR | SUSDESP | 1ST | 21013024 | Acute
484530_5033637 | 484530 | 5033637 | 0.22066 | 146.7 | 202.75 | 0 | 24-HR | SUSDESP | 1ST | 21012524 | Acute
484530_5033662 | 484530 | 5033662 | 0.24768 | 142.32 | 242.6 | 0 | 24-HR | SUSDESP | 1ST | 21012524 | Risk Not Assessed
484530_5033687 | 484530 | 5033687 | 0.25232 | 138.1 | 242.6 | 0 | 24-HR | SUSDESP | 1ST | 21012524 | Acute
484530_5033712 | 484530 | 5033712 | 0.24711 | 134.49 | 242.6 | 0 | 24-HR | SUSDESP | 1ST | 21012524 | Acute
484530_5033737 | 484530 | 5033737 | 0.24155 | 131.89 | 242.6 | 0 | 24-HR | SUSDESP | 1ST | 21112424 | Acute
484530_5033762 | 484530 | 5033762 | 0.24712 | 132.22 | 242.6 | 0 | 24-HR | SUSDESP | 1ST | 21112424 | Acute
484530_5033787 | 484530 | 5033787 | 0.24997 | 132.7 | 242.6 | 0 | 24-HR | SUSDESP | 1ST | 21112424 | Acute
484530_5033812 | 484530 | 5033812 | 0.2612 | 136.67 | 242.6 | 0 | 24-HR | SUSDESP | 1ST | 21112424 | Acute
484530_5033837 | 484530 | 5033837 | 0.24352 | 133.18 | 242.6 | 0 | 24-HR | SUSDESP | 1ST | 21112424 | Acute
484530_5033862 | 484530 | 5033862 | 0.22277 | 129.6 | 242.6 | 0 | 24-HR | SUSDESP | 1ST | 21112424 | Acute
484530_5033887 | 484530 | 5033887 | 0.20499 | 125.71 | 242.6 | 0 | 24-HR | SUSDESP | 1ST | 20120624 | Acute
484530_5033912 | 484530 | 5033912 | 0.23087 | 124.62 | 242.6 | 0 | 24-HR | SUSDESP | 1ST | 20120624 | Acute
484530_5033937 | 484530 | 5033937 | 0.25338 | 122.73 | 242.6 | 0 | 24-HR | SUSDESP | 1ST | 20120624 | Acute
484530_5033962 | 484530 | 5033962 | 0.27373 | 123.48 | 242.6 | 0 | 24-HR | SUSDESP | 1ST | 20120624 | Acute
484530_5033987 | 484530 | 5033987 | 0.28134 | 121.38 | 242.6 | 0 | 24-HR | SUSDESP | 1ST | 20120624 | Acute
484530_5034012 | 484530 | 5034012 | 0.27747 | 118.98 | 242.6 | 0 | 24-HR | SUSDESP | 1ST | 20120624 | Acute
484530_5034037 | 484530 | 5034037 | 0.2632 | 117.1 | 242.6 | 0 | 24-HR | SUSDESP | 1ST | 20120624 | Acute
484530_5034062 | 484530 | 5034062 | 0.24298 | 120.21 | 242.6 | 0 | 24-HR | SUSDESP | 1ST | 20120624 | Acute
484530_5034087 | 484530 | 5034087 | 0.25144 | 120.98 | 242.6 | 0 | 24-HR | SUSDESP | 1ST | 22030924 | Acute
484530_5034112 | 484530 | 5034112 | 0.24915 | 116.48 | 242.6 | 0 | 24-HR | SUSDESP | 1ST | 22030924 | Acute
484530_5034137 | 484530 | 5034137 | 0.24288 | 111.21 | 242.6 | 0 | 24-HR | SUSDESP | 1ST | 22030924 | Acute
484530_5034162 | 484530 | 5034162 | 0.24427 | 108.85 | 242.6 | 0 | 24-HR | SUSDESP | 1ST | 22030924 | Acute
484530_5034187 | 484530 | 5034187 | 0.23948 | 107.06 | 242.6 | 0 | 24-HR | SUSDESP | 1ST | 22030924 | Acute
484530_5034212 | 484530 | 5034212 | 0.23201 | 106.77 | 242.6 | 0 | 24-HR | SUSDESP | 1ST | 22030924 | Acute
484530_5034237 | 484530 | 5034237 | 0.20424 | 104 | 242.6 | 0 | 24-HR | SUSDESP | 1ST | 22030924 | Acute
484530_5034262 | 484530 | 5034262 | 0.18578 | 102.31 | 242.6 | 0 | 24-HR | SUSDESP | 1ST | 21011624 | Acute
484530_5034287 | 484530 | 5034287 | 0.16896 | 100.6 | 242.6 | 0 | 24-HR | SUSDESP | 1ST | 21011624 | Acute
484530_5034312 | 484530 | 5034312 | 0.15141 | 96.92 | 242.6 | 0 | 24-HR | SUSDESP | 1ST | 23122624 | Acute
484530_5034337 | 484530 | 5034337 | 0.14891 | 94.65 | 242.6 | 0 | 24-HR | SUSDESP | 1ST | 21021024 | Acute
484530_5034362 | 484530 | 5034362 | 0.17684 | 94.89 | 242.6 | 0 | 24-HR | SUSDESP | 1ST | 20091624 | Acute
484530_5034387 | 484530 | 5034387 | 0.21058 | 90.8 | 242.6 | 0 | 24-HR | SUSDESP | 1ST | 20091624 | Acute
484530_5034412 | 484530 | 5034412 | 0.22743 | 81.76 | 242.6 | 0 | 24-HR | SUSDESP | 1ST | 20091624 | Acute
484530_5034437 | 484530 | 5034437 | 0.22978 | 75.14 | 242.6 | 0 | 24-HR | SUSDESP | 1ST | 20091624 | Acute
484530_5034462 | 484530 | 5034462 | 0.22413 | 84.87 | 242.6 | 0 | 24-HR | SUSDESP | 1ST | 20091624 | Acute
484530_5034487 | 484530 | 5034487 | 0.2523 | 94.41 | 242.6 | 0 | 24-HR | SUSDESP | 1ST | 20090824 | Acute
484530_5034512 | 484530 | 5034512 | 0.29774 | 92.9 | 242.6 | 0 | 24-HR | SUSDESP | 1ST | 20090824 | Acute
484530_5034537 | 484530 | 5034537 | 0.33688 | 90.89 | 242.6 | 0 | 24-HR | SUSDESP | 1ST | 20090824 | Acute
484530_5034562 | 484530 | 5034562 | 0.35973 | 90.49 | 242.6 | 0 | 24-HR | SUSDESP | 1ST | 20090824 | Acute
484530_5034587 | 484530 | 5034587 | 0.35891 | 92.04 | 242.6 | 0 | 24-HR | SUSDESP | 1ST | 20090824 | Acute
484530_5034612 | 484530 | 5034612 | 0.32925 | 92.67 | 242.6 | 0 | 24-HR | SUSDESP | 1ST | 20090824 | Acute
484530_5034637 | 484530 | 5034637 | 0.29591 | 91.91 | 242.6 | 0 | 24-HR | SUSDESP | 1ST | 20031524 | Acute
484530_5034662 | 484530 | 5034662 | 0.38451 | 90.89 | 242.6 | 0 | 24-HR | SUSDESP | 1ST | 24021724 | Acute
484530_5034687 | 484530 | 5034687 | 0.48899 | 92.17 | 242.6 | 0 | 24-HR | SUSDESP | 1ST | 24021724 | Acute
484530_5034712 | 484530 | 5034712 | 0.50454 | 89.23 | 242.6 | 0 | 24-HR | SUSDESP | 1ST | 24021724 | Acute
484530_5034737 | 484530 | 5034737 | 0.4425 | 85.59 | 242.6 | 0 | 24-HR | SUSDESP | 1ST | 24021724 | Acute
484530_5034762 | 484530 | 5034762 | 0.37505 | 81.23 | 242.6 | 0 | 24-HR | SUSDESP | 1ST | 24021624 | Acute
484530_5034787 | 484530 | 5034787 | 0.33618 | 77.24 | 242.6 | 0 | 24-HR | SUSDESP | 1ST | 24021624 | Acute
484530_5034812 | 484530 | 5034812 | 0.27237 | 77.19 | 242.6 | 0 | 24-HR | SUSDESP | 1ST | 24021624 | Acute
484530_5034837 | 484530 | 5034837 | 0.21365 | 83.3 | 242.6 | 0 | 24-HR | SUSDESP | 1ST | 23022324 | Acute
484530_5034862 | 484530 | 5034862 | 0.21247 | 88.09 | 242.6 | 0 | 24-HR | SUSDESP | 1ST | 21021224 | Acute
484530_5034887 | 484530 | 5034887 | 0.19998 | 78.03 | 356.82 | 0 | 24-HR | SUSDESP | 1ST | 21021224 | Acute
484530_5034912 | 484530 | 5034912 | 0.19274 | 70.29 | 358.72 | 0 | 24-HR | SUSDESP | 1ST | 21021224 | Acute
484530_5034937 | 484530 | 5034937 | 0.19148 | 70.16 | 358.72 | 0 | 24-HR | SUSDESP | 1ST | 21121524 | Acute
484530_5034962 | 484530 | 5034962 | 0.18513 | 62.46 | 361.19 | 0 | 24-HR | SUSDESP | 1ST | 21121524 | Acute
484530_5034987 | 484530 | 5034987 | 0.18483 | 62.51 | 361.19 | 0 | 24-HR | SUSDESP | 1ST | 21121524 | Acute
484530_5035012 | 484530 | 5035012 | 0.17967 | 63.14 | 361.19 | 0 | 24-HR | SUSDESP | 1ST | 21121524 | Acute
484530_5035037 | 484530 | 5035037 | 0.16081 | 60.94 | 361.19 | 0 | 24-HR | SUSDESP | 1ST | 23040624 | Acute
484530_5035062 | 484530 | 5035062 | 0.16522 | 62.58 | 361.19 | 0 | 24-HR | SUSDESP | 1ST | 23040624 | Acute
484530_5035087 | 484530 | 5035087 | 0.16294 | 63.25 | 361.19 | 0 | 24-HR | SUSDESP | 1ST | 23040624 | Acute
484530_5035112 | 484530 | 5035112 | 0.15527 | 62.93 | 361.19 | 0 | 24-HR | SUSDESP | 1ST | 23040624 | Acute
484530_5035137 | 484530 | 5035137 | 0.14666 | 63.09 | 361.19 | 0 | 24-HR | SUSDESP | 1ST | 23040624 | Acute
484530_5035162 | 484530 | 5035162 | 0.13636 | 63.25 | 361.19 | 0 | 24-HR | SUSDESP | 1ST | 23040624 | Acute
484530_5035187 | 484530 | 5035187 | 0.13454 | 63.52 | 361.19 | 0 | 24-HR | SUSDESP | 1ST | 22060424 | Acute
484530_5035212 | 484530 | 5035212 | 0.14075 | 64.41 | 361.19 | 0 | 24-HR | SUSDESP | 1ST | 22060424 | Acute
484530_5035237 | 484530 | 5035237 | 0.14594 | 65.24 | 361.19 | 0 | 24-HR | SUSDESP | 1ST | 22060424 | Acute
484530_5035262 | 484530 | 5035262 | 0.14912 | 65.68 | 361.19 | 0 | 24-HR | SUSDESP | 1ST | 22060424 | Acute
484530_5035287 | 484530 | 5035287 | 0.15074 | 66.13 | 361.19 | 0 | 24-HR | SUSDESP | 1ST | 22060424 | Acute
484530_5035312 | 484530 | 5035312 | 0.15055 | 66.54 | 361.19 | 0 | 24-HR | SUSDESP | 1ST | 22060424 | Acute
484530_5035337 | 484530 | 5035337 | 0.14848 | 66.33 | 361.19 | 0 | 24-HR | SUSDESP | 1ST | 22060424 | Acute
484530_5035362 | 484530 | 5035362 | 0.14443 | 66.02 | 361.19 | 0 | 24-HR | SUSDESP | 1ST | 22060424 | Acute
484530_5035387 | 484530 | 5035387 | 0.1388 | 65.55 | 361.19 | 0 | 24-HR | SUSDESP | 1ST | 22060424 | Acute
484530_5035412 | 484530 | 5035412 | 0.13135 | 65.02 | 361.19 | 0 | 24-HR | SUSDESP | 1ST | 22060424 | Acute
484530_5035437 | 484530 | 5035437 | 0.12281 | 64.13 | 361.19 | 0 | 24-HR | SUSDESP | 1ST | 22060424 | Acute
484530_5035462 | 484530 | 5035462 | 0.1139 | 62.63 | 361.19 | 0 | 24-HR | SUSDESP | 1ST | 22060424 | Acute
484530_5035487 | 484530 | 5035487 | 0.10538 | 60.89 | 361.19 | 0 | 24-HR | SUSDESP | 1ST | 22060424 | Acute
484530_5035512 | 484530 | 5035512 | 0.1011 | 60.42 | 361.19 | 0 | 24-HR | SUSDESP | 1ST | 21013024 | Acute
484530_5035537 | 484530 | 5035537 | 0.10378 | 59.98 | 361.19 | 0 | 24-HR | SUSDESP | 1ST | 21013024 | Acute
484555_5033637 | 484555 | 5033637 | 0.23026 | 144.12 | 202.75 | 0 | 24-HR | SUSDESP | 1ST | 21012524 | Risk Not Assessed
484555_5033662 | 484555 | 5033662 | 0.25102 | 140.43 | 242.6 | 0 | 24-HR | SUSDESP | 1ST | 21012524 | Acute
484555_5033687 | 484555 | 5033687 | 0.25249 | 136.4 | 242.6 | 0 | 24-HR | SUSDESP | 1ST | 21012524 | Acute
484555_5033712 | 484555 | 5033712 | 0.24674 | 132.08 | 242.6 | 0 | 24-HR | SUSDESP | 1ST | 21012524 | Acute
484555_5033737 | 484555 | 5033737 | 0.24653 | 130.67 | 242.6 | 0 | 24-HR | SUSDESP | 1ST | 21012524 | Acute
484555_5033762 | 484555 | 5033762 | 0.24603 | 130.03 | 242.6 | 0 | 24-HR | SUSDESP | 1ST | 21012524 | Acute
484555_5033787 | 484555 | 5033787 | 0.24919 | 131.1 | 242.6 | 0 | 24-HR | SUSDESP | 1ST | 21112424 | Acute
484555_5033812 | 484555 | 5033812 | 0.2723 | 135.6 | 242.6 | 0 | 24-HR | SUSDESP | 1ST | 21112424 | Acute
484555_5033837 | 484555 | 5033837 | 0.25266 | 130.52 | 242.6 | 0 | 24-HR | SUSDESP | 1ST | 21112424 | Acute
484555_5033862 | 484555 | 5033862 | 0.23185 | 126.93 | 242.6 | 0 | 24-HR | SUSDESP | 1ST | 21112424 | Acute
484555_5033887 | 484555 | 5033887 | 0.20829 | 122.65 | 242.6 | 0 | 24-HR | SUSDESP | 1ST | 21112424 | Acute
484555_5033912 | 484555 | 5033912 | 0.19712 | 121.1 | 242.6 | 0 | 24-HR | SUSDESP | 1ST | 20120624 | Acute
484555_5033937 | 484555 | 5033937 | 0.22228 | 118.79 | 242.6 | 0 | 24-HR | SUSDESP | 1ST | 20120624 | Acute
484555_5033962 | 484555 | 5033962 | 0.24824 | 117.48 | 242.6 | 0 | 24-HR | SUSDESP | 1ST | 20120624 | Acute
484555_5033987 | 484555 | 5033987 | 0.26763 | 115.12 | 242.6 | 0 | 24-HR | SUSDESP | 1ST | 20120624 | Acute
484555_5034012 | 484555 | 5034012 | 0.28254 | 114.36 | 242.6 | 0 | 24-HR | SUSDESP | 1ST | 20120624 | Acute
484555_5034037 | 484555 | 5034037 | 0.28694 | 113.97 | 242.6 | 0 | 24-HR | SUSDESP | 1ST | 20120624 | Acute
484555_5034062 | 484555 | 5034062 | 0.28178 | 114.74 | 242.6 | 0 | 24-HR | SUSDESP | 1ST | 20120624 | Acute
484555_5034087 | 484555 | 5034087 | 0.2598 | 113.37 | 242.6 | 0 | 24-HR | SUSDESP | 1ST | 20120624 | Acute
484555_5034112 | 484555 | 5034112 | 0.22476 | 110.05 | 242.6 | 0 | 24-HR | SUSDESP | 1ST | 20120624 | Acute
484555_5034137 | 484555 | 5034137 | 0.21615 | 107.67 | 242.6 | 0 | 24-HR | SUSDESP | 1ST | 22030924 | Acute
484555_5034162 | 484555 | 5034162 | 0.21884 | 103.89 | 242.6 | 0 | 24-HR | SUSDESP | 1ST | 22030924 | Acute
484555_5034187 | 484555 | 5034187 | 0.22578 | 102.55 | 242.6 | 0 | 24-HR | SUSDESP | 1ST | 22030924 | Acute
484555_5034212 | 484555 | 5034212 | 0.23404 | 103.09 | 242.6 | 0 | 24-HR | SUSDESP | 1ST | 22030924 | Acute
484555_5034237 | 484555 | 5034237 | 0.21824 | 100.7 | 242.6 | 0 | 24-HR | SUSDESP | 1ST | 22030924 | Acute
484555_5034262 | 484555 | 5034262 | 0.19767 | 99.21 | 242.6 | 0 | 24-HR | SUSDESP | 1ST | 22030924 | Acute
484555_5034287 | 484555 | 5034287 | 0.18033 | 97.67 | 242.6 | 0 | 24-HR | SUSDESP | 1ST | 21011624 | Acute
484555_5034312 | 484555 | 5034312 | 0.16502 | 96.1 | 242.6 | 0 | 24-HR | SUSDESP | 1ST | 21011624 | Acute
484555_5034337 | 484555 | 5034337 | 0.16387 | 98.95 | 242.6 | 0 | 24-HR | SUSDESP | 1ST | 21021024 | Acute
484555_5034362 | 484555 | 5034362 | 0.16565 | 97.98 | 242.6 | 0 | 24-HR | SUSDESP | 1ST | 21021024 | Acute
484555_5034387 | 484555 | 5034387 | 0.19309 | 92.15 | 242.6 | 0 | 24-HR | SUSDESP | 1ST | 20091624 | Acute
484555_5034412 | 484555 | 5034412 | 0.2245 | 85.02 | 242.6 | 0 | 24-HR | SUSDESP | 1ST | 20091624 | Acute
484555_5034437 | 484555 | 5034437 | 0.23687 | 75.26 | 242.6 | 0 | 24-HR | SUSDESP | 1ST | 20091624 | Acute
484555_5034462 | 484555 | 5034462 | 0.24149 | 79.47 | 242.6 | 0 | 24-HR | SUSDESP | 1ST | 20091624 | Acute
484555_5034487 | 484555 | 5034487 | 0.24133 | 88.66 | 242.6 | 0 | 24-HR | SUSDESP | 1ST | 20090824 | Acute
484555_5034512 | 484555 | 5034512 | 0.29269 | 88.67 | 242.6 | 0 | 24-HR | SUSDESP | 1ST | 20090824 | Acute
484555_5034537 | 484555 | 5034537 | 0.34198 | 89.47 | 242.6 | 0 | 24-HR | SUSDESP | 1ST | 20090824 | Acute
484555_5034562 | 484555 | 5034562 | 0.378 | 90.17 | 242.6 | 0 | 24-HR | SUSDESP | 1ST | 20090824 | Acute
484555_5034587 | 484555 | 5034587 | 0.38899 | 91.15 | 242.6 | 0 | 24-HR | SUSDESP | 1ST | 20090824 | Acute
484555_5034612 | 484555 | 5034612 | 0.368 | 91.53 | 242.6 | 0 | 24-HR | SUSDESP | 1ST | 20090824 | Acute
484555_5034637 | 484555 | 5034637 | 0.31578 | 90.48 | 242.6 | 0 | 24-HR | SUSDESP | 1ST | 20090824 | Acute
484555_5034662 | 484555 | 5034662 | 0.35891 | 85.81 | 242.6 | 0 | 24-HR | SUSDESP | 1ST | 24021724 | Acute
484555_5034687 | 484555 | 5034687 | 0.47813 | 87.37 | 242.6 | 0 | 24-HR | SUSDESP | 1ST | 24021724 | Acute
484555_5034712 | 484555 | 5034712 | 0.50036 | 81.09 | 242.6 | 0 | 24-HR | SUSDESP | 1ST | 24021724 | Acute
484555_5034737 | 484555 | 5034737 | 0.45222 | 74.56 | 242.6 | 0 | 24-HR | SUSDESP | 1ST | 24021724 | Acute
484555_5034762 | 484555 | 5034762 | 0.39552 | 73.46 | 354.6 | 0 | 24-HR | SUSDESP | 1ST | 24021624 | Acute
484555_5034787 | 484555 | 5034787 | 0.35797 | 71.6 | 357.67 | 0 | 24-HR | SUSDESP | 1ST | 24021624 | Acute
484555_5034812 | 484555 | 5034812 | 0.28888 | 70.01 | 358.72 | 0 | 24-HR | SUSDESP | 1ST | 24021624 | Acute
484555_5034837 | 484555 | 5034837 | 0.21749 | 70.87 | 358.72 | 0 | 24-HR | SUSDESP | 1ST | 23022324 | Acute
484555_5034862 | 484555 | 5034862 | 0.20958 | 72.64 | 358.72 | 0 | 24-HR | SUSDESP | 1ST | 21021224 | Acute
484555_5034887 | 484555 | 5034887 | 0.20547 | 69.47 | 358.72 | 0 | 24-HR | SUSDESP | 1ST | 21021224 | Acute
484555_5034912 | 484555 | 5034912 | 0.20149 | 69.49 | 358.72 | 0 | 24-HR | SUSDESP | 1ST | 21021224 | Acute
484555_5034937 | 484555 | 5034937 | 0.20349 | 64.87 | 361.19 | 0 | 24-HR | SUSDESP | 1ST | 21121524 | Acute
484555_5034962 | 484555 | 5034962 | 0.19789 | 62.85 | 361.19 | 0 | 24-HR | SUSDESP | 1ST | 21121524 | Acute
484555_5034987 | 484555 | 5034987 | 0.19345 | 62.77 | 361.19 | 0 | 24-HR | SUSDESP | 1ST | 21121524 | Acute
484555_5035012 | 484555 | 5035012 | 0.18457 | 63.8 | 361.19 | 0 | 24-HR | SUSDESP | 1ST | 21121524 | Acute
484555_5035037 | 484555 | 5035037 | 0.17064 | 61.59 | 361.19 | 0 | 24-HR | SUSDESP | 1ST | 23040624 | Acute
484555_5035062 | 484555 | 5035062 | 0.17162 | 62.64 | 361.19 | 0 | 24-HR | SUSDESP | 1ST | 23040624 | Acute
484555_5035087 | 484555 | 5035087 | 0.16595 | 63.15 | 361.19 | 0 | 24-HR | SUSDESP | 1ST | 23040624 | Acute
484555_5035112 | 484555 | 5035112 | 0.15641 | 62.76 | 361.19 | 0 | 24-HR | SUSDESP | 1ST | 23040624 | Acute
484555_5035137 | 484555 | 5035137 | 0.14496 | 62.74 | 361.19 | 0 | 24-HR | SUSDESP | 1ST | 23040624 | Acute
484555_5035162 | 484555 | 5035162 | 0.13711 | 62.76 | 361.19 | 0 | 24-HR | SUSDESP | 1ST | 22060424 | Acute
484555_5035187 | 484555 | 5035187 | 0.14155 | 62.46 | 361.19 | 0 | 24-HR | SUSDESP | 1ST | 22060424 | Acute
484555_5035212 | 484555 | 5035212 | 0.14571 | 62.3 | 361.19 | 0 | 24-HR | SUSDESP | 1ST | 22060424 | Acute
484555_5035237 | 484555 | 5035237 | 0.14826 | 62.02 | 361.19 | 0 | 24-HR | SUSDESP | 1ST | 22060424 | Acute
484555_5035262 | 484555 | 5035262 | 0.14932 | 61.36 | 361.19 | 0 | 24-HR | SUSDESP | 1ST | 22060424 | Acute
484555_5035287 | 484555 | 5035287 | 0.14842 | 60.83 | 361.19 | 0 | 24-HR | SUSDESP | 1ST | 22060424 | Acute
484555_5035312 | 484555 | 5035312 | 0.14664 | 60.41 | 361.19 | 0 | 24-HR | SUSDESP | 1ST | 22060424 | Acute
484555_5035337 | 484555 | 5035337 | 0.14351 | 60.35 | 361.19 | 0 | 24-HR | SUSDESP | 1ST | 22060424 | Acute
484555_5035362 | 484555 | 5035362 | 0.13839 | 60.15 | 361.19 | 0 | 24-HR | SUSDESP | 1ST | 22060424 | Acute
484555_5035387 | 484555 | 5035387 | 0.13176 | 60.15 | 361.19 | 0 | 24-HR | SUSDESP | 1ST | 22060424 | Acute
484555_5035412 | 484555 | 5035412 | 0.12427 | 60 | 361.19 | 0 | 24-HR | SUSDESP | 1ST | 22060424 | Acute
484555_5035437 | 484555 | 5035437 | 0.11712 | 60.17 | 361.19 | 0 | 24-HR | SUSDESP | 1ST | 22060424 | Acute
484555_5035462 | 484555 | 5035462 | 0.1099 | 60.11 | 361.19 | 0 | 24-HR | SUSDESP | 1ST | 22060424 | Acute
484555_5035487 | 484555 | 5035487 | 0.10412 | 60.22 | 361.19 | 0 | 24-HR | SUSDESP | 1ST | 21013024 | Acute
484555_5035512 | 484555 | 5035512 | 0.10836 | 60.43 | 361.19 | 0 | 24-HR | SUSDESP | 1ST | 21013024 | Acute
484555_5035537 | 484555 | 5035537 | 0.11087 | 60.39 | 361.19 | 0 | 24-HR | SUSDESP | 1ST | 21013024 | Acute
484580_5033637 | 484580 | 5033637 | 0.21424 | 149.86 | 202.75 | 0 | 24-HR | SUSDESP | 1ST | 21012524 | Acute
484580_5033662 | 484580 | 5033662 | 0.22793 | 147.14 | 202.75 | 0 | 24-HR | SUSDESP | 1ST | 21012524 | Acute
484580_5033687 | 484580 | 5033687 | 0.2592 | 138.49 | 242.6 | 0 | 24-HR | SUSDESP | 1ST | 21012524 | Acute
484580_5033712 | 484580 | 5033712 | 0.25022 | 131.88 | 242.6 | 0 | 24-HR | SUSDESP | 1ST | 21012524 | Acute
484580_5033737 | 484580 | 5033737 | 0.24762 | 129.08 | 242.6 | 0 | 24-HR | SUSDESP | 1ST | 21012524 | Acute
484580_5033762 | 484580 | 5033762 | 0.25344 | 129.8 | 242.6 | 0 | 24-HR | SUSDESP | 1ST | 21012524 | Acute
484580_5033787 | 484580 | 5033787 | 0.2582 | 131.08 | 242.6 | 0 | 24-HR | SUSDESP | 1ST | 21012524 | Acute
484580_5033812 | 484580 | 5033812 | 0.27061 | 134.53 | 242.6 | 0 | 24-HR | SUSDESP | 1ST | 21112424 | Acute
484580_5033837 | 484580 | 5033837 | 0.25021 | 128.57 | 242.6 | 0 | 24-HR | SUSDESP | 1ST | 21012524 | Acute
484580_5033862 | 484580 | 5033862 | 0.22882 | 124.14 | 242.6 | 0 | 24-HR | SUSDESP | 1ST | 21112424 | Acute
484580_5033887 | 484580 | 5033887 | 0.21311 | 120.73 | 242.6 | 0 | 24-HR | SUSDESP | 1ST | 21112424 | Acute
484580_5033912 | 484580 | 5033912 | 0.20345 | 118.88 | 242.6 | 0 | 24-HR | SUSDESP | 1ST | 21112424 | Acute
484580_5033937 | 484580 | 5033937 | 0.1918 | 116.97 | 242.6 | 0 | 24-HR | SUSDESP | 1ST | 21112424 | Acute
484580_5033962 | 484580 | 5033962 | 0.21466 | 115.29 | 242.6 | 0 | 24-HR | SUSDESP | 1ST | 20120624 | Acute
484580_5033987 | 484580 | 5033987 | 0.23863 | 112.79 | 242.6 | 0 | 24-HR | SUSDESP | 1ST | 20120624 | Acute
484580_5034012 | 484580 | 5034012 | 0.26135 | 111.09 | 242.6 | 0 | 24-HR | SUSDESP | 1ST | 20120624 | Acute
484580_5034037 | 484580 | 5034037 | 0.28642 | 111.89 | 242.6 | 0 | 24-HR | SUSDESP | 1ST | 20120624 | Acute
484580_5034062 | 484580 | 5034062 | 0.29974 | 112.45 | 242.6 | 0 | 24-HR | SUSDESP | 1ST | 20120624 | Acute
484580_5034087 | 484580 | 5034087 | 0.29478 | 111.46 | 242.6 | 0 | 24-HR | SUSDESP | 1ST | 20120624 | Acute
484580_5034112 | 484580 | 5034112 | 0.26952 | 108.33 | 242.6 | 0 | 24-HR | SUSDESP | 1ST | 20120624 | Acute
484580_5034137 | 484580 | 5034137 | 0.23391 | 105.27 | 242.6 | 0 | 24-HR | SUSDESP | 1ST | 20120624 | Acute
484580_5034162 | 484580 | 5034162 | 0.20674 | 103.74 | 242.6 | 0 | 24-HR | SUSDESP | 1ST | 22030924 | Acute
484580_5034187 | 484580 | 5034187 | 0.22426 | 102.95 | 242.6 | 0 | 24-HR | SUSDESP | 1ST | 22030924 | Acute
484580_5034212 | 484580 | 5034212 | 0.23212 | 101.22 | 242.6 | 0 | 24-HR | SUSDESP | 1ST | 22030924 | Acute
484580_5034237 | 484580 | 5034237 | 0.23432 | 100.18 | 242.6 | 0 | 24-HR | SUSDESP | 1ST | 22030924 | Acute
484580_5034262 | 484580 | 5034262 | 0.22495 | 98.8 | 242.6 | 0 | 24-HR | SUSDESP | 1ST | 22030924 | Acute
484580_5034287 | 484580 | 5034287 | 0.20377 | 97.14 | 242.6 | 0 | 24-HR | SUSDESP | 1ST | 22030924 | Acute
484580_5034312 | 484580 | 5034312 | 0.18452 | 95.98 | 242.6 | 0 | 24-HR | SUSDESP | 1ST | 21011624 | Acute
484580_5034337 | 484580 | 5034337 | 0.18093 | 100.11 | 242.6 | 0 | 24-HR | SUSDESP | 1ST | 23122624 | Acute
484580_5034362 | 484580 | 5034362 | 0.17262 | 98.2 | 242.6 | 0 | 24-HR | SUSDESP | 1ST | 21021024 | Acute
484580_5034387 | 484580 | 5034387 | 0.1677 | 87.86 | 242.6 | 0 | 24-HR | SUSDESP | 1ST | 20091624 | Acute
484580_5034412 | 484580 | 5034412 | 0.20814 | 78.83 | 242.6 | 0 | 24-HR | SUSDESP | 1ST | 20091624 | Acute
484580_5034437 | 484580 | 5034437 | 0.23511 | 74.12 | 242.6 | 0 | 24-HR | SUSDESP | 1ST | 20091624 | Acute
484580_5034462 | 484580 | 5034462 | 0.24929 | 73.67 | 242.6 | 0 | 24-HR | SUSDESP | 1ST | 20091624 | Acute
484580_5034487 | 484580 | 5034487 | 0.24909 | 80.91 | 242.6 | 0 | 24-HR | SUSDESP | 1ST | 20091624 | Acute
484580_5034512 | 484580 | 5034512 | 0.28422 | 89.62 | 242.6 | 0 | 24-HR | SUSDESP | 1ST | 20090824 | Acute
484580_5034537 | 484580 | 5034537 | 0.34517 | 94.82 | 242.6 | 0 | 24-HR | SUSDESP | 1ST | 20090824 | Acute
484580_5034562 | 484580 | 5034562 | 0.3945 | 94.38 | 242.6 | 0 | 24-HR | SUSDESP | 1ST | 20090824 | Acute
484580_5034587 | 484580 | 5034587 | 0.418 | 91.01 | 242.6 | 0 | 24-HR | SUSDESP | 1ST | 20090824 | Acute
484580_5034612 | 484580 | 5034612 | 0.40825 | 87.58 | 242.6 | 0 | 24-HR | SUSDESP | 1ST | 20090824 | Acute
484580_5034637 | 484580 | 5034637 | 0.36244 | 82.67 | 242.6 | 0 | 24-HR | SUSDESP | 1ST | 20090824 | Acute
484580_5034662 | 484580 | 5034662 | 0.3281 | 77.35 | 242.6 | 0 | 24-HR | SUSDESP | 1ST | 24021724 | Acute
484580_5034687 | 484580 | 5034687 | 0.4436 | 76.19 | 242.6 | 0 | 24-HR | SUSDESP | 1ST | 24021724 | Acute
484580_5034712 | 484580 | 5034712 | 0.50231 | 69.2 | 357.46 | 0 | 24-HR | SUSDESP | 1ST | 24021724 | Acute
484580_5034737 | 484580 | 5034737 | 0.47803 | 64.7 | 358.72 | 0 | 24-HR | SUSDESP | 1ST | 24021724 | Acute
484580_5034762 | 484580 | 5034762 | 0.42058 | 65.15 | 358.72 | 0 | 24-HR | SUSDESP | 1ST | 24021624 | Acute
484580_5034787 | 484580 | 5034787 | 0.37185 | 63.76 | 358.72 | 0 | 24-HR | SUSDESP | 1ST | 24021624 | Acute
484580_5034912 | 484580 | 5034912 | 0.2102 | 65.16 | 361.19 | 0 | 24-HR | SUSDESP | 1ST | 21121524 | Acute
484580_5034937 | 484580 | 5034937 | 0.20371 | 61.67 | 361.19 | 0 | 24-HR | SUSDESP | 1ST | 21121524 | Acute
484580_5034962 | 484580 | 5034962 | 0.20146 | 61.18 | 361.19 | 0 | 24-HR | SUSDESP | 1ST | 21121524 | Acute
484580_5034987 | 484580 | 5034987 | 0.19513 | 61.8 | 361.19 | 0 | 24-HR | SUSDESP | 1ST | 21121524 | Acute
484580_5035012 | 484580 | 5035012 | 0.18036 | 62.2 | 361.19 | 0 | 24-HR | SUSDESP | 1ST | 21121524 | Acute
484580_5035037 | 484580 | 5035037 | 0.17464 | 59.83 | 361.19 | 0 | 24-HR | SUSDESP | 1ST | 23040624 | Acute
484580_5035062 | 484580 | 5035062 | 0.17079 | 60.05 | 361.19 | 0 | 24-HR | SUSDESP | 1ST | 23040624 | Acute
484580_5035087 | 484580 | 5035087 | 0.16142 | 60.01 | 361.19 | 0 | 24-HR | SUSDESP | 1ST | 23040624 | Acute
484580_5035112 | 484580 | 5035112 | 0.15061 | 59.88 | 361.19 | 0 | 24-HR | SUSDESP | 1ST | 23040624 | Acute
484580_5035137 | 484580 | 5035137 | 0.13829 | 59.78 | 361.19 | 0 | 24-HR | SUSDESP | 1ST | 23040624 | Acute
484580_5035162 | 484580 | 5035162 | 0.14082 | 59.74 | 361.19 | 0 | 24-HR | SUSDESP | 1ST | 22060424 | Acute
484580_5035187 | 484580 | 5035187 | 0.14586 | 59.72 | 361.19 | 0 | 24-HR | SUSDESP | 1ST | 22060424 | Acute
484580_5035212 | 484580 | 5035212 | 0.15005 | 59.84 | 361.19 | 0 | 24-HR | SUSDESP | 1ST | 22060424 | Acute
484580_5035237 | 484580 | 5035237 | 0.15349 | 60.07 | 361.19 | 0 | 24-HR | SUSDESP | 1ST | 22060424 | Acute
484580_5035262 | 484580 | 5035262 | 0.15578 | 60.69 | 361.19 | 0 | 24-HR | SUSDESP | 1ST | 22060424 | Acute
484580_5035287 | 484580 | 5035287 | 0.15639 | 61.33 | 361.19 | 0 | 24-HR | SUSDESP | 1ST | 22060424 | Acute
484580_5035312 | 484580 | 5035312 | 0.15527 | 62.15 | 361.19 | 0 | 24-HR | SUSDESP | 1ST | 22060424 | Acute
484580_5035337 | 484580 | 5035337 | 0.15144 | 62.73 | 361.19 | 0 | 24-HR | SUSDESP | 1ST | 22060424 | Acute
484580_5035362 | 484580 | 5035362 | 0.14534 | 63.37 | 361.19 | 0 | 24-HR | SUSDESP | 1ST | 22060424 | Acute
484580_5035387 | 484580 | 5035387 | 0.13831 | 64.27 | 361.19 | 0 | 24-HR | SUSDESP | 1ST | 22060424 | Acute
484580_5035412 | 484580 | 5035412 | 0.13054 | 64.96 | 361.19 | 0 | 24-HR | SUSDESP | 1ST | 22060424 | Acute
484580_5035437 | 484580 | 5035437 | 0.1226 | 66.04 | 361.19 | 0 | 24-HR | SUSDESP | 1ST | 22060424 | Acute
484580_5035462 | 484580 | 5035462 | 0.11863 | 66.85 | 361.19 | 0 | 24-HR | SUSDESP | 1ST | 21013024 | Acute
484580_5035487 | 484580 | 5035487 | 0.12346 | 66.76 | 361.19 | 0 | 24-HR | SUSDESP | 1ST | 21013024 | Risk Not Assessed
484580_5035512 | 484580 | 5035512 | 0.12672 | 66.59 | 361.19 | 0 | 24-HR | SUSDESP | 1ST | 21013024 | Risk Not Assessed
484580_5035537 | 484580 | 5035537 | 0.12804 | 66.35 | 361.19 | 0 | 24-HR | SUSDESP | 1ST | 21013024 | Risk Not Assessed
484605_5033637 | 484605 | 5033637 | 0.21372 | 151.02 | 202.75 | 0 | 24-HR | SUSDESP | 1ST | 23032724 | Acute
484605_5033662 | 484605 | 5033662 | 0.20766 | 153.63 | 202.75 | 0 | 24-HR | SUSDESP | 1ST | 23032724 | Acute
484605_5033687 | 484605 | 5033687 | 0.22511 | 149.53 | 202.75 | 0 | 24-HR | SUSDESP | 1ST | 21012524 | Acute
484605_5033712 | 484605 | 5033712 | 0.25379 | 140.97 | 202.75 | 0 | 24-HR | SUSDESP | 1ST | 21012524 | Acute
484605_5033737 | 484605 | 5033737 | 0.255 | 129.97 | 242.6 | 0 | 24-HR | SUSDESP | 1ST | 21012524 | Acute
484605_5033762 | 484605 | 5033762 | 0.25408 | 128.47 | 242.6 | 0 | 24-HR | SUSDESP | 1ST | 21012524 | Acute
484605_5033787 | 484605 | 5033787 | 0.26426 | 130.25 | 242.6 | 0 | 24-HR | SUSDESP | 1ST | 21012524 | Acute
484605_5033812 | 484605 | 5033812 | 0.26867 | 130.98 | 242.6 | 0 | 24-HR | SUSDESP | 1ST | 21012524 | Acute
484605_5033837 | 484605 | 5033837 | 0.25841 | 127.21 | 242.6 | 0 | 24-HR | SUSDESP | 1ST | 21012524 | Acute
484605_5033862 | 484605 | 5033862 | 0.22875 | 120.45 | 242.6 | 0 | 24-HR | SUSDESP | 1ST | 21012524 | Acute
484605_5033887 | 484605 | 5033887 | 0.21501 | 118.22 | 242.6 | 0 | 24-HR | SUSDESP | 1ST | 21012524 | Acute
484605_5033912 | 484605 | 5033912 | 0.19857 | 115.97 | 242.6 | 0 | 24-HR | SUSDESP | 1ST | 21012524 | Acute
484605_5033937 | 484605 | 5033937 | 0.19166 | 114.72 | 242.6 | 0 | 24-HR | SUSDESP | 1ST | 21112424 | Acute
484605_5033962 | 484605 | 5033962 | 0.1773 | 111.97 | 242.6 | 0 | 24-HR | SUSDESP | 1ST | 20121124 | Acute
484605_5033987 | 484605 | 5033987 | 0.2019 | 110.59 | 242.6 | 0 | 24-HR | SUSDESP | 1ST | 20120624 | Acute
484605_5034012 | 484605 | 5034012 | 0.23067 | 110.14 | 242.6 | 0 | 24-HR | SUSDESP | 1ST | 20120624 | Acute
484605_5034037 | 484605 | 5034037 | 0.26423 | 110.87 | 242.6 | 0 | 24-HR | SUSDESP | 1ST | 20120624 | Acute
484605_5034062 | 484605 | 5034062 | 0.28909 | 110.24 | 242.6 | 0 | 24-HR | SUSDESP | 1ST | 20120624 | Acute
484605_5034087 | 484605 | 5034087 | 0.30607 | 110.07 | 242.6 | 0 | 24-HR | SUSDESP | 1ST | 20120624 | Acute
484605_5034112 | 484605 | 5034112 | 0.29995 | 107.71 | 242.6 | 0 | 24-HR | SUSDESP | 1ST | 20120624 | Acute
484605_5034137 | 484605 | 5034137 | 0.28317 | 105.96 | 242.6 | 0 | 24-HR | SUSDESP | 1ST | 20120624 | Acute
484605_5034162 | 484605 | 5034162 | 0.25056 | 103.36 | 242.6 | 0 | 24-HR | SUSDESP | 1ST | 20120624 | Acute
484605_5034187 | 484605 | 5034187 | 0.2152 | 101.77 | 242.6 | 0 | 24-HR | SUSDESP | 1ST | 20120624 | Acute
484605_5034212 | 484605 | 5034212 | 0.23072 | 102.18 | 242.6 | 0 | 24-HR | SUSDESP | 1ST | 22030924 | Acute
484605_5034237 | 484605 | 5034237 | 0.25603 | 103.44 | 242.6 | 0 | 24-HR | SUSDESP | 1ST | 22030924 | Acute
484605_5034262 | 484605 | 5034262 | 0.26812 | 103.53 | 242.6 | 0 | 24-HR | SUSDESP | 1ST | 22030924 | Acute
484605_5034287 | 484605 | 5034287 | 0.25414 | 101.18 | 242.6 | 0 | 24-HR | SUSDESP | 1ST | 22030924 | Acute
484605_5034312 | 484605 | 5034312 | 0.21487 | 95.98 | 242.6 | 0 | 24-HR | SUSDESP | 1ST | 22030924 | Acute
484605_5034337 | 484605 | 5034337 | 0.20063 | 98.62 | 242.6 | 0 | 24-HR | SUSDESP | 1ST | 22030924 | Acute
484605_5034362 | 484605 | 5034362 | 0.17931 | 97 | 242.6 | 0 | 24-HR | SUSDESP | 1ST | 21011624 | Acute
484605_5034387 | 484605 | 5034387 | 0.16603 | 86.34 | 242.6 | 0 | 24-HR | SUSDESP | 1ST | 23122024 | Acute
484605_5034412 | 484605 | 5034412 | 0.18934 | 74.46 | 242.6 | 0 | 24-HR | SUSDESP | 1ST | 20091624 | Acute
484605_5034437 | 484605 | 5034437 | 0.22478 | 72.44 | 242.6 | 0 | 24-HR | SUSDESP | 1ST | 20091624 | Acute
484605_5034462 | 484605 | 5034462 | 0.25191 | 75.49 | 242.6 | 0 | 24-HR | SUSDESP | 1ST | 20091624 | Acute
484605_5034487 | 484605 | 5034487 | 0.27739 | 89.31 | 242.6 | 0 | 24-HR | SUSDESP | 1ST | 20091624 | Acute
484605_5034512 | 484605 | 5034512 | 0.27163 | 91.95 | 242.6 | 0 | 24-HR | SUSDESP | 1ST | 20090824 | Acute
484605_5034537 | 484605 | 5034537 | 0.33551 | 86.96 | 242.6 | 0 | 24-HR | SUSDESP | 1ST | 20090824 | Acute
484605_5034562 | 484605 | 5034562 | 0.39564 | 82.34 | 242.6 | 0 | 24-HR | SUSDESP | 1ST | 20090824 | Acute
484605_5034587 | 484605 | 5034587 | 0.43637 | 77.37 | 242.6 | 0 | 24-HR | SUSDESP | 1ST | 20090824 | Acute
484605_5034612 | 484605 | 5034612 | 0.4442 | 72.03 | 242.6 | 0 | 24-HR | SUSDESP | 1ST | 20090824 | Acute
484605_5034637 | 484605 | 5034637 | 0.41234 | 68.68 | 355.08 | 0 | 24-HR | SUSDESP | 1ST | 20090824 | Acute
484605_5034662 | 484605 | 5034662 | 0.34427 | 65.48 | 358.51 | 0 | 24-HR | SUSDESP | 1ST | 20031524 | Acute
484605_5034687 | 484605 | 5034687 | 0.42188 | 63.81 | 358.72 | 0 | 24-HR | SUSDESP | 1ST | 24021724 | Acute
484605_5034912 | 484605 | 5034912 | 0.21349 | 62.04 | 361.19 | 0 | 24-HR | SUSDESP | 1ST | 21121524 | Acute
484605_5034937 | 484605 | 5034937 | 0.21858 | 62.47 | 361.19 | 0 | 24-HR | SUSDESP | 1ST | 21121524 | Acute
484605_5034962 | 484605 | 5034962 | 0.21386 | 62.36 | 361.19 | 0 | 24-HR | SUSDESP | 1ST | 21121524 | Acute
484605_5034987 | 484605 | 5034987 | 0.19533 | 61.13 | 361.19 | 0 | 24-HR | SUSDESP | 1ST | 21121524 | Acute
484605_5035012 | 484605 | 5035012 | 0.18695 | 60.91 | 361.19 | 0 | 24-HR | SUSDESP | 1ST | 23040624 | Acute
484605_5035037 | 484605 | 5035037 | 0.18556 | 61.57 | 361.19 | 0 | 24-HR | SUSDESP | 1ST | 23040624 | Acute
484605_5035062 | 484605 | 5035062 | 0.17713 | 61.92 | 361.19 | 0 | 24-HR | SUSDESP | 1ST | 23040624 | Acute
484605_5035087 | 484605 | 5035087 | 0.16681 | 62.28 | 361.19 | 0 | 24-HR | SUSDESP | 1ST | 23040624 | Acute
484605_5035112 | 484605 | 5035112 | 0.15303 | 62.47 | 361.19 | 0 | 24-HR | SUSDESP | 1ST | 23040624 | Acute
484605_5035137 | 484605 | 5035137 | 0.15067 | 62.94 | 361.19 | 0 | 24-HR | SUSDESP | 1ST | 22060424 | Acute
484605_5035162 | 484605 | 5035162 | 0.15802 | 63.31 | 361.19 | 0 | 24-HR | SUSDESP | 1ST | 22060424 | Acute
484605_5035187 | 484605 | 5035187 | 0.16401 | 63.69 | 361.19 | 0 | 24-HR | SUSDESP | 1ST | 22060424 | Acute
484605_5035212 | 484605 | 5035212 | 0.16882 | 64.01 | 361.19 | 0 | 24-HR | SUSDESP | 1ST | 22060424 | Acute
484605_5035237 | 484605 | 5035237 | 0.17185 | 64.44 | 361.19 | 0 | 24-HR | SUSDESP | 1ST | 22060424 | Acute
484605_5035262 | 484605 | 5035262 | 0.17287 | 64.83 | 361.19 | 0 | 24-HR | SUSDESP | 1ST | 22060424 | Acute
484605_5035287 | 484605 | 5035287 | 0.17079 | 64.96 | 361.19 | 0 | 24-HR | SUSDESP | 1ST | 22060424 | Acute
484605_5035312 | 484605 | 5035312 | 0.1662 | 65.16 | 361.19 | 0 | 24-HR | SUSDESP | 1ST | 22060424 | Acute
484605_5035337 | 484605 | 5035337 | 0.15866 | 65.54 | 361.19 | 0 | 24-HR | SUSDESP | 1ST | 22060424 | Acute
484605_5035362 | 484605 | 5035362 | 0.14936 | 66.1 | 361.19 | 0 | 24-HR | SUSDESP | 1ST | 22060424 | Acute
484605_5035387 | 484605 | 5035387 | 0.13951 | 66.51 | 361.19 | 0 | 24-HR | SUSDESP | 1ST | 22060424 | Acute
484605_5035412 | 484605 | 5035412 | 0.12985 | 67.27 | 361.19 | 0 | 24-HR | SUSDESP | 1ST | 22060424 | Acute
484605_5035437 | 484605 | 5035437 | 0.12225 | 67.91 | 361.19 | 0 | 24-HR | SUSDESP | 1ST | 21013024 | Acute
484605_5035462 | 484605 | 5035462 | 0.12736 | 68.11 | 361.19 | 0 | 24-HR | SUSDESP | 1ST | 21013024 | Risk Not Assessed
484605_5035487 | 484605 | 5035487 | 0.13058 | 68.86 | 361.19 | 0 | 24-HR | SUSDESP | 1ST | 21013024 | Acute
484605_5035512 | 484605 | 5035512 | 0.13183 | 69.32 | 361.19 | 0 | 24-HR | SUSDESP | 1ST | 21013024 | Acute
484605_5035537 | 484605 | 5035537 | 0.13112 | 70.15 | 361.19 | 0 | 24-HR | SUSDESP | 1ST | 21013024 | Acute
484630_5033637 | 484630 | 5033637 | 0.22286 | 152.28 | 202.75 | 0 | 24-HR | SUSDESP | 1ST | 23032724 | Acute
484630_5033662 | 484630 | 5033662 | 0.22178 | 152.92 | 202.75 | 0 | 24-HR | SUSDESP | 1ST | 23032724 | Acute
484630_5033687 | 484630 | 5033687 | 0.22443 | 151.79 | 202.75 | 0 | 24-HR | SUSDESP | 1ST | 23032724 | Acute
484630_5033712 | 484630 | 5033712 | 0.25411 | 144.31 | 202.75 | 0 | 24-HR | SUSDESP | 1ST | 21012524 | Acute
484630_5033737 | 484630 | 5033737 | 0.27477 | 135.8 | 242.6 | 0 | 24-HR | SUSDESP | 1ST | 21012524 | Acute
484630_5033762 | 484630 | 5033762 | 0.26631 | 130.34 | 242.6 | 0 | 24-HR | SUSDESP | 1ST | 21012524 | Acute
484630_5033787 | 484630 | 5033787 | 0.25418 | 125.98 | 242.6 | 0 | 24-HR | SUSDESP | 1ST | 21012524 | Acute
484630_5033812 | 484630 | 5033812 | 0.24701 | 122.93 | 242.6 | 0 | 24-HR | SUSDESP | 1ST | 21012524 | Acute
484630_5033837 | 484630 | 5033837 | 0.25115 | 123.07 | 242.6 | 0 | 24-HR | SUSDESP | 1ST | 21012524 | Acute
484630_5033862 | 484630 | 5033862 | 0.23638 | 119.21 | 242.6 | 0 | 24-HR | SUSDESP | 1ST | 21012524 | Acute
484630_5033887 | 484630 | 5033887 | 0.2197 | 115.85 | 242.6 | 0 | 24-HR | SUSDESP | 1ST | 21012524 | Acute
484630_5033912 | 484630 | 5033912 | 0.20949 | 114.38 | 242.6 | 0 | 24-HR | SUSDESP | 1ST | 21012524 | Acute
484630_5033937 | 484630 | 5033937 | 0.19199 | 111.96 | 242.6 | 0 | 24-HR | SUSDESP | 1ST | 21012524 | Acute
484630_5033962 | 484630 | 5033962 | 0.17211 | 108.98 | 242.6 | 0 | 24-HR | SUSDESP | 1ST | 21012524 | Acute
484630_5033987 | 484630 | 5033987 | 0.16965 | 108.85 | 242.6 | 0 | 24-HR | SUSDESP | 1ST | 20121124 | Acute
484630_5034012 | 484630 | 5034012 | 0.19309 | 108.23 | 242.6 | 0 | 24-HR | SUSDESP | 1ST | 20120624 | Acute
484630_5034037 | 484630 | 5034037 | 0.23254 | 111.18 | 242.6 | 0 | 24-HR | SUSDESP | 1ST | 20120624 | Acute
484630_5034062 | 484630 | 5034062 | 0.25605 | 108.38 | 242.6 | 0 | 24-HR | SUSDESP | 1ST | 20120624 | Acute
484630_5034087 | 484630 | 5034087 | 0.28578 | 108.08 | 242.6 | 0 | 24-HR | SUSDESP | 1ST | 20120624 | Acute
484630_5034112 | 484630 | 5034112 | 0.3079 | 107.75 | 242.6 | 0 | 24-HR | SUSDESP | 1ST | 20120624 | Acute
484630_5034137 | 484630 | 5034137 | 0.31182 | 106.39 | 242.6 | 0 | 24-HR | SUSDESP | 1ST | 20120624 | Acute
484630_5034162 | 484630 | 5034162 | 0.28523 | 101.94 | 242.6 | 0 | 24-HR | SUSDESP | 1ST | 20120624 | Acute
484630_5034187 | 484630 | 5034187 | 0.26203 | 100.5 | 242.6 | 0 | 24-HR | SUSDESP | 1ST | 20120624 | Acute
484630_5034212 | 484630 | 5034212 | 0.25366 | 105 | 242.6 | 0 | 24-HR | SUSDESP | 1ST | 20120624 | Acute
484630_5034237 | 484630 | 5034237 | 0.26178 | 106.88 | 242.6 | 0 | 24-HR | SUSDESP | 1ST | 22030924 | Acute
484630_5034262 | 484630 | 5034262 | 0.27719 | 104.86 | 242.6 | 0 | 24-HR | SUSDESP | 1ST | 22030924 | Acute
484630_5034287 | 484630 | 5034287 | 0.27132 | 100.94 | 242.6 | 0 | 24-HR | SUSDESP | 1ST | 22030924 | Acute
484630_5034312 | 484630 | 5034312 | 0.24532 | 95.73 | 242.6 | 0 | 24-HR | SUSDESP | 1ST | 22030924 | Acute
484630_5034337 | 484630 | 5034337 | 0.23533 | 96.73 | 242.6 | 0 | 24-HR | SUSDESP | 1ST | 22030924 | Acute
484630_5034362 | 484630 | 5034362 | 0.217 | 98.83 | 242.6 | 0 | 24-HR | SUSDESP | 1ST | 22030924 | Acute
484630_5034387 | 484630 | 5034387 | 0.17384 | 90.1 | 242.6 | 0 | 24-HR | SUSDESP | 1ST | 21011624 | Acute
484630_5034412 | 484630 | 5034412 | 0.17825 | 74.79 | 242.6 | 0 | 24-HR | SUSDESP | 1ST | 23122024 | Acute
484630_5034437 | 484630 | 5034437 | 0.20742 | 71.6 | 242.6 | 0 | 24-HR | SUSDESP | 1ST | 20091624 | Acute
484630_5034462 | 484630 | 5034462 | 0.2425 | 72.47 | 242.6 | 0 | 24-HR | SUSDESP | 1ST | 20091624 | Acute
484630_5034487 | 484630 | 5034487 | 0.27262 | 80.01 | 242.6 | 0 | 24-HR | SUSDESP | 1ST | 20091624 | Acute
484630_5034512 | 484630 | 5034512 | 0.27311 | 75.67 | 242.6 | 0 | 24-HR | SUSDESP | 1ST | 20091624 | Acute
484630_5034537 | 484630 | 5034537 | 0.32179 | 67.64 | 242.6 | 0 | 24-HR | SUSDESP | 1ST | 20090824 | Acute
484630_5034562 | 484630 | 5034562 | 0.39292 | 65.48 | 355.08 | 0 | 24-HR | SUSDESP | 1ST | 20090824 | Acute
484630_5034587 | 484630 | 5034587 | 0.45292 | 65.56 | 356.82 | 0 | 24-HR | SUSDESP | 1ST | 20090824 | Acute
484630_5034612 | 484630 | 5034612 | 0.4652 | 63.38 | 358.71 | 0 | 24-HR | SUSDESP | 1ST | 20090824 | Acute
484630_5034637 | 484630 | 5034637 | 0.44614 | 63.02 | 358.72 | 0 | 24-HR | SUSDESP | 1ST | 20090824 | Acute
484630_5034912 | 484630 | 5034912 | 0.23374 | 63.13 | 361.19 | 0 | 24-HR | SUSDESP | 1ST | 21121524 | Acute
484630_5034937 | 484630 | 5034937 | 0.23088 | 62.78 | 361.19 | 0 | 24-HR | SUSDESP | 1ST | 21121524 | Acute
484630_5034962 | 484630 | 5034962 | 0.22201 | 62.81 | 361.19 | 0 | 24-HR | SUSDESP | 1ST | 21121524 | Acute
484630_5034987 | 484630 | 5034987 | 0.20108 | 62.83 | 361.19 | 0 | 24-HR | SUSDESP | 1ST | 21121524 | Acute
484630_5035012 | 484630 | 5035012 | 0.20033 | 62.79 | 361.19 | 0 | 24-HR | SUSDESP | 1ST | 23040624 | Acute
484630_5035037 | 484630 | 5035037 | 0.19413 | 62.93 | 361.19 | 0 | 24-HR | SUSDESP | 1ST | 23040624 | Acute
484630_5035062 | 484630 | 5035062 | 0.18039 | 62.91 | 361.19 | 0 | 24-HR | SUSDESP | 1ST | 23040624 | Acute
484630_5035087 | 484630 | 5035087 | 0.16568 | 62.83 | 361.19 | 0 | 24-HR | SUSDESP | 1ST | 23040624 | Acute
484630_5035112 | 484630 | 5035112 | 0.15443 | 62.72 | 361.19 | 0 | 24-HR | SUSDESP | 1ST | 22060424 | Acute
484630_5035137 | 484630 | 5035137 | 0.16197 | 62.89 | 361.19 | 0 | 24-HR | SUSDESP | 1ST | 22060424 | Acute
484630_5035162 | 484630 | 5035162 | 0.16915 | 63.15 | 361.19 | 0 | 24-HR | SUSDESP | 1ST | 22060424 | Acute
484630_5035187 | 484630 | 5035187 | 0.17468 | 63.53 | 361.19 | 0 | 24-HR | SUSDESP | 1ST | 22060424 | Acute
484630_5035212 | 484630 | 5035212 | 0.17843 | 63.7 | 361.19 | 0 | 24-HR | SUSDESP | 1ST | 22060424 | Acute
484630_5035237 | 484630 | 5035237 | 0.18012 | 63.94 | 361.19 | 0 | 24-HR | SUSDESP | 1ST | 22060424 | Acute
484630_5035262 | 484630 | 5035262 | 0.17986 | 64.44 | 361.19 | 0 | 24-HR | SUSDESP | 1ST | 22060424 | Acute
484630_5035287 | 484630 | 5035287 | 0.17627 | 64.86 | 361.19 | 0 | 24-HR | SUSDESP | 1ST | 22060424 | Acute
484630_5035312 | 484630 | 5035312 | 0.1688 | 65.24 | 361.19 | 0 | 24-HR | SUSDESP | 1ST | 22060424 | Acute
484630_5035337 | 484630 | 5035337 | 0.15892 | 65.66 | 361.19 | 0 | 24-HR | SUSDESP | 1ST | 22060424 | Acute
484630_5035362 | 484630 | 5035362 | 0.14829 | 66.27 | 361.19 | 0 | 24-HR | SUSDESP | 1ST | 22060424 | Acute
484630_5035387 | 484630 | 5035387 | 0.13752 | 66.55 | 361.19 | 0 | 24-HR | SUSDESP | 1ST | 22060424 | Acute
484630_5035412 | 484630 | 5035412 | 0.12811 | 67.28 | 361.19 | 0 | 24-HR | SUSDESP | 1ST | 22060424 | Acute
484630_5035437 | 484630 | 5035437 | 0.13251 | 68.05 | 361.19 | 0 | 24-HR | SUSDESP | 1ST | 21013024 | Risk Not Assessed
484630_5035462 | 484630 | 5035462 | 0.13621 | 68.53 | 361.19 | 0 | 24-HR | SUSDESP | 1ST | 21013024 | Acute
484630_5035487 | 484630 | 5035487 | 0.13735 | 69.11 | 361.19 | 0 | 24-HR | SUSDESP | 1ST | 21013024 | Acute
484630_5035512 | 484630 | 5035512 | 0.13657 | 69.68 | 361.19 | 0 | 24-HR | SUSDESP | 1ST | 21013024 | Acute
484630_5035537 | 484630 | 5035537 | 0.1338 | 70.25 | 361.19 | 0 | 24-HR | SUSDESP | 1ST | 21013024 | Acute
484655_5033637 | 484655 | 5033637 | 0.23964 | 152.31 | 202.5 | 0 | 24-HR | SUSDESP | 1ST | 21012024 | Acute
484655_5033662 | 484655 | 5033662 | 0.23723 | 150.84 | 202.75 | 0 | 24-HR | SUSDESP | 1ST | 23032724 | Acute
484655_5033687 | 484655 | 5033687 | 0.26037 | 142.8 | 202.75 | 0 | 24-HR | SUSDESP | 1ST | 21012524 | Acute
484655_5033712 | 484655 | 5033712 | 0.279 | 134.87 | 241.91 | 0 | 24-HR | SUSDESP | 1ST | 21012524 | Acute
484655_5033737 | 484655 | 5033737 | 0.28067 | 134.14 | 242.6 | 0 | 24-HR | SUSDESP | 1ST | 21012524 | Acute
484655_5033762 | 484655 | 5033762 | 0.2837 | 133.96 | 242.6 | 0 | 24-HR | SUSDESP | 1ST | 21012524 | Acute
484655_5033787 | 484655 | 5033787 | 0.28549 | 133.29 | 242.6 | 0 | 24-HR | SUSDESP | 1ST | 21012524 | Acute
484655_5033812 | 484655 | 5033812 | 0.27153 | 127.48 | 242.6 | 0 | 24-HR | SUSDESP | 1ST | 21012524 | Acute
484655_5033837 | 484655 | 5033837 | 0.24609 | 120.26 | 242.6 | 0 | 24-HR | SUSDESP | 1ST | 21012524 | Acute
484655_5033862 | 484655 | 5033862 | 0.2417 | 118.42 | 242.6 | 0 | 24-HR | SUSDESP | 1ST | 21012524 | Acute
484655_5033887 | 484655 | 5033887 | 0.23627 | 116.83 | 242.6 | 0 | 24-HR | SUSDESP | 1ST | 21012524 | Acute
484655_5033912 | 484655 | 5033912 | 0.22087 | 113.71 | 242.6 | 0 | 24-HR | SUSDESP | 1ST | 21012524 | Acute
484655_5033937 | 484655 | 5033937 | 0.1992 | 110.15 | 242.6 | 0 | 24-HR | SUSDESP | 1ST | 21012524 | Acute
484655_5033962 | 484655 | 5033962 | 0.17875 | 106.81 | 242.6 | 0 | 24-HR | SUSDESP | 1ST | 21012524 | Acute
484655_5033987 | 484655 | 5033987 | 0.16471 | 104.32 | 242.6 | 0 | 24-HR | SUSDESP | 1ST | 21012524 | Acute
484655_5034012 | 484655 | 5034012 | 0.16517 | 103.99 | 242.6 | 0 | 24-HR | SUSDESP | 1ST | 23102824 | Acute
484655_5034037 | 484655 | 5034037 | 0.19005 | 108.26 | 242.6 | 0 | 24-HR | SUSDESP | 1ST | 20120624 | Acute
484655_5034062 | 484655 | 5034062 | 0.2141 | 106.27 | 242.6 | 0 | 24-HR | SUSDESP | 1ST | 20120624 | Acute
484655_5034087 | 484655 | 5034087 | 0.24866 | 106.72 | 242.6 | 0 | 24-HR | SUSDESP | 1ST | 20120624 | Acute
484655_5034112 | 484655 | 5034112 | 0.29001 | 108.23 | 242.6 | 0 | 24-HR | SUSDESP | 1ST | 20120624 | Acute
484655_5034137 | 484655 | 5034137 | 0.31181 | 106.66 | 242.6 | 0 | 24-HR | SUSDESP | 1ST | 20120624 | Acute
484655_5034162 | 484655 | 5034162 | 0.30532 | 102.44 | 242.6 | 0 | 24-HR | SUSDESP | 1ST | 20120624 | Acute
484655_5034187 | 484655 | 5034187 | 0.29086 | 99.27 | 242.6 | 0 | 24-HR | SUSDESP | 1ST | 20120624 | Acute
484655_5034212 | 484655 | 5034212 | 0.3059 | 104 | 242.6 | 0 | 24-HR | SUSDESP | 1ST | 20120624 | Acute
484655_5034237 | 484655 | 5034237 | 0.2752 | 103.43 | 242.6 | 0 | 24-HR | SUSDESP | 1ST | 20120624 | Acute
484655_5034262 | 484655 | 5034262 | 0.23739 | 98.86 | 242.6 | 0 | 24-HR | SUSDESP | 1ST | 22030924 | Acute
484655_5034287 | 484655 | 5034287 | 0.25145 | 96.12 | 242.6 | 0 | 24-HR | SUSDESP | 1ST | 22030924 | Acute
484655_5034312 | 484655 | 5034312 | 0.25641 | 94.09 | 242.6 | 0 | 24-HR | SUSDESP | 1ST | 22030924 | Acute
484655_5034337 | 484655 | 5034337 | 0.27374 | 97.61 | 242.6 | 0 | 24-HR | SUSDESP | 1ST | 22030924 | Acute
484655_5034362 | 484655 | 5034362 | 0.25853 | 97.59 | 242.6 | 0 | 24-HR | SUSDESP | 1ST | 22030924 | Acute
484655_5034387 | 484655 | 5034387 | 0.19906 | 88.7 | 242.6 | 0 | 24-HR | SUSDESP | 1ST | 22030924 | Acute
484655_5034412 | 484655 | 5034412 | 0.18022 | 75.08 | 242.6 | 0 | 24-HR | SUSDESP | 1ST | 23122024 | Acute
484655_5034437 | 484655 | 5034437 | 0.1894 | 70.85 | 242.6 | 0 | 24-HR | SUSDESP | 1ST | 23122024 | Acute
484655_5034462 | 484655 | 5034462 | 0.22693 | 69.3 | 242.6 | 0 | 24-HR | SUSDESP | 1ST | 20091624 | Acute
484655_5034487 | 484655 | 5034487 | 0.26337 | 68.34 | 242.6 | 0 | 24-HR | SUSDESP | 1ST | 20091624 | Acute
484655_5034512 | 484655 | 5034512 | 0.28468 | 67.53 | 242.6 | 0 | 24-HR | SUSDESP | 1ST | 20091624 | Acute
484655_5034537 | 484655 | 5034537 | 0.30442 | 66.45 | 341.51 | 0 | 24-HR | SUSDESP | 1ST | 20090824 | Acute
484655_5034562 | 484655 | 5034562 | 0.38181 | 65.01 | 357.13 | 0 | 24-HR | SUSDESP | 1ST | 20090824 | Acute
484655_5034587 | 484655 | 5034587 | 0.4437 | 63.19 | 358.71 | 0 | 24-HR | SUSDESP | 1ST | 20090824 | Acute
484655_5034612 | 484655 | 5034612 | 0.46112 | 59.29 | 358.72 | 0 | 24-HR | SUSDESP | 1ST | 20090824 | Acute
484655_5034887 | 484655 | 5034887 | 0.24201 | 63.64 | 361.19 | 0 | 24-HR | SUSDESP | 1ST | 21021224 | Acute
484655_5034912 | 484655 | 5034912 | 0.24699 | 62.71 | 361.19 | 0 | 24-HR | SUSDESP | 1ST | 21121524 | Acute
484655_5034937 | 484655 | 5034937 | 0.24167 | 62.67 | 361.19 | 0 | 24-HR | SUSDESP | 1ST | 21121524 | Acute
484655_5034962 | 484655 | 5034962 | 0.22348 | 62.56 | 361.19 | 0 | 24-HR | SUSDESP | 1ST | 21121524 | Acute
484655_5034987 | 484655 | 5034987 | 0.21115 | 62.53 | 361.19 | 0 | 24-HR | SUSDESP | 1ST | 23040624 | Acute
484655_5035012 | 484655 | 5035012 | 0.20722 | 62.54 | 361.19 | 0 | 24-HR | SUSDESP | 1ST | 23040624 | Acute
484655_5035037 | 484655 | 5035037 | 0.19532 | 62.62 | 361.19 | 0 | 24-HR | SUSDESP | 1ST | 23040624 | Acute
484655_5035062 | 484655 | 5035062 | 0.17924 | 62.66 | 361.19 | 0 | 24-HR | SUSDESP | 1ST | 23040624 | Acute
484655_5035087 | 484655 | 5035087 | 0.16126 | 62.55 | 361.19 | 0 | 24-HR | SUSDESP | 1ST | 23040624 | Acute
484655_5035112 | 484655 | 5035112 | 0.16561 | 62.57 | 361.19 | 0 | 24-HR | SUSDESP | 1ST | 22060424 | Acute
484655_5035137 | 484655 | 5035137 | 0.174 | 62.81 | 361.19 | 0 | 24-HR | SUSDESP | 1ST | 22060424 | Acute
484655_5035162 | 484655 | 5035162 | 0.18132 | 63.18 | 361.19 | 0 | 24-HR | SUSDESP | 1ST | 22060424 | Acute
484655_5035187 | 484655 | 5035187 | 0.18707 | 63.55 | 361.19 | 0 | 24-HR | SUSDESP | 1ST | 22060424 | Acute
484655_5035212 | 484655 | 5035212 | 0.18955 | 63.69 | 361.19 | 0 | 24-HR | SUSDESP | 1ST | 22060424 | Acute
484655_5035237 | 484655 | 5035237 | 0.18929 | 63.89 | 361.19 | 0 | 24-HR | SUSDESP | 1ST | 22060424 | Acute
484655_5035262 | 484655 | 5035262 | 0.18659 | 64.38 | 361.19 | 0 | 24-HR | SUSDESP | 1ST | 22060424 | Acute
484655_5035287 | 484655 | 5035287 | 0.17897 | 64.69 | 361.19 | 0 | 24-HR | SUSDESP | 1ST | 22060424 | Acute
484655_5035312 | 484655 | 5035312 | 0.16913 | 65.25 | 361.19 | 0 | 24-HR | SUSDESP | 1ST | 22060424 | Acute
484655_5035337 | 484655 | 5035337 | 0.15773 | 65.68 | 361.19 | 0 | 24-HR | SUSDESP | 1ST | 22060424 | Acute
484655_5035362 | 484655 | 5035362 | 0.14592 | 66.07 | 361.19 | 0 | 24-HR | SUSDESP | 1ST | 22060424 | Acute
484655_5035387 | 484655 | 5035387 | 0.13551 | 66.79 | 361.19 | 0 | 24-HR | SUSDESP | 1ST | 22060424 | Acute
484655_5035412 | 484655 | 5035412 | 0.13801 | 67.43 | 361.19 | 0 | 24-HR | SUSDESP | 1ST | 21013024 | Risk Not Assessed
484655_5035437 | 484655 | 5035437 | 0.14136 | 68.45 | 361.19 | 0 | 24-HR | SUSDESP | 1ST | 21013024 | Acute
484655_5035462 | 484655 | 5035462 | 0.14327 | 68.59 | 361.19 | 0 | 24-HR | SUSDESP | 1ST | 21013024 | Acute
484655_5035487 | 484655 | 5035487 | 0.14239 | 69.06 | 361.19 | 0 | 24-HR | SUSDESP | 1ST | 21013024 | Acute
484655_5035512 | 484655 | 5035512 | 0.1389 | 69.94 | 361.19 | 0 | 24-HR | SUSDESP | 1ST | 21013024 | Acute
484655_5035537 | 484655 | 5035537 | 0.13324 | 70.91 | 361.19 | 0 | 24-HR | SUSDESP | 1ST | 21013024 | Acute
484680_5033637 | 484680 | 5033637 | 0.16905 | 151.71 | 151.71 | 0 | 24-HR | SUSDESP | 1ST | 21012524 | Acute
484680_5033662 | 484680 | 5033662 | 0.25119 | 144.82 | 202.75 | 0 | 24-HR | SUSDESP | 1ST | 23032724 | Acute
484680_5033687 | 484680 | 5033687 | 0.27364 | 137.74 | 202.75 | 0 | 24-HR | SUSDESP | 1ST | 21012524 | Acute
484680_5033712 | 484680 | 5033712 | 0.2775 | 129.93 | 242.6 | 0 | 24-HR | SUSDESP | 1ST | 21012524 | Acute
484680_5033737 | 484680 | 5033737 | 0.26417 | 125.61 | 242.6 | 0 | 24-HR | SUSDESP | 1ST | 21012524 | Acute
484680_5033762 | 484680 | 5033762 | 0.27982 | 128.63 | 242.6 | 0 | 24-HR | SUSDESP | 1ST | 21012524 | Acute
484680_5033787 | 484680 | 5033787 | 0.2962 | 132.85 | 242.6 | 0 | 24-HR | SUSDESP | 1ST | 21012524 | Acute
484680_5033812 | 484680 | 5033812 | 0.29781 | 131.98 | 242.6 | 0 | 24-HR | SUSDESP | 1ST | 21012524 | Acute
484680_5033837 | 484680 | 5033837 | 0.28289 | 126.73 | 242.6 | 0 | 24-HR | SUSDESP | 1ST | 21012524 | Acute
484680_5033862 | 484680 | 5033862 | 0.24821 | 118.18 | 242.6 | 0 | 24-HR | SUSDESP | 1ST | 21012524 | Acute
484680_5033887 | 484680 | 5033887 | 0.23491 | 114.72 | 242.6 | 0 | 24-HR | SUSDESP | 1ST | 21012524 | Acute
484680_5033912 | 484680 | 5033912 | 0.22547 | 112.65 | 242.6 | 0 | 24-HR | SUSDESP | 1ST | 21012524 | Acute
484680_5033937 | 484680 | 5033937 | 0.18955 | 106.3 | 242.6 | 0 | 24-HR | SUSDESP | 1ST | 21012524 | Acute
484680_5033962 | 484680 | 5033962 | 0.17282 | 102.79 | 242.6 | 0 | 24-HR | SUSDESP | 1ST | 21012524 | Acute
484680_5033987 | 484680 | 5033987 | 0.16881 | 101.82 | 242.6 | 0 | 24-HR | SUSDESP | 1ST | 21012524 | Acute
484680_5034012 | 484680 | 5034012 | 0.16832 | 102.08 | 242.6 | 0 | 24-HR | SUSDESP | 1ST | 21012524 | Acute
484680_5034037 | 484680 | 5034037 | 0.1782 | 105.64 | 242.6 | 0 | 24-HR | SUSDESP | 1ST | 21012524 | Acute
484680_5034062 | 484680 | 5034062 | 0.18644 | 105.7 | 242.6 | 0 | 24-HR | SUSDESP | 1ST | 23102824 | Acute
484680_5034087 | 484680 | 5034087 | 0.21503 | 107.54 | 242.6 | 0 | 24-HR | SUSDESP | 1ST | 20120624 | Acute
484680_5034112 | 484680 | 5034112 | 0.26112 | 110.38 | 242.6 | 0 | 24-HR | SUSDESP | 1ST | 20120624 | Acute
484680_5034137 | 484680 | 5034137 | 0.29693 | 109.48 | 242.6 | 0 | 24-HR | SUSDESP | 1ST | 20120624 | Acute
484680_5034162 | 484680 | 5034162 | 0.31567 | 106.18 | 242.6 | 0 | 24-HR | SUSDESP | 1ST | 20120624 | Acute
484680_5034187 | 484680 | 5034187 | 0.30576 | 100.41 | 242.6 | 0 | 24-HR | SUSDESP | 1ST | 20120624 | Acute
484680_5034212 | 484680 | 5034212 | 0.31471 | 100.09 | 242.6 | 0 | 24-HR | SUSDESP | 1ST | 20120624 | Acute
484680_5034237 | 484680 | 5034237 | 0.29398 | 97.36 | 242.6 | 0 | 24-HR | SUSDESP | 1ST | 20120624 | Acute
484680_5034262 | 484680 | 5034262 | 0.25749 | 94.14 | 242.6 | 0 | 24-HR | SUSDESP | 1ST | 20120624 | Acute
484680_5034287 | 484680 | 5034287 | 0.23152 | 93.82 | 242.6 | 0 | 24-HR | SUSDESP | 1ST | 22030924 | Acute
484680_5034312 | 484680 | 5034312 | 0.25973 | 94.57 | 242.6 | 0 | 24-HR | SUSDESP | 1ST | 22030924 | Acute
484680_5034337 | 484680 | 5034337 | 0.28561 | 96.54 | 242.6 | 0 | 24-HR | SUSDESP | 1ST | 22030924 | Acute
484680_5034362 | 484680 | 5034362 | 0.27929 | 94.52 | 242.6 | 0 | 24-HR | SUSDESP | 1ST | 22030924 | Acute
484680_5034387 | 484680 | 5034387 | 0.22617 | 83.23 | 242.6 | 0 | 24-HR | SUSDESP | 1ST | 22030924 | Acute
484680_5034412 | 484680 | 5034412 | 0.19282 | 71.99 | 242.6 | 0 | 24-HR | SUSDESP | 1ST | 22030924 | Acute
484680_5034437 | 484680 | 5034437 | 0.19397 | 69.14 | 242.6 | 0 | 24-HR | SUSDESP | 1ST | 23122024 | Acute
484680_5034462 | 484680 | 5034462 | 0.20353 | 68.93 | 242.6 | 0 | 24-HR | SUSDESP | 1ST | 20091624 | Acute
484680_5034487 | 484680 | 5034487 | 0.24742 | 67.94 | 242.6 | 0 | 24-HR | SUSDESP | 1ST | 20091624 | Acute
484680_5034512 | 484680 | 5034512 | 0.28297 | 66.79 | 341.51 | 0 | 24-HR | SUSDESP | 1ST | 20091624 | Acute
484680_5034537 | 484680 | 5034537 | 0.29626 | 65.48 | 356.82 | 0 | 24-HR | SUSDESP | 1ST | 20091624 | Acute
484680_5034562 | 484680 | 5034562 | 0.35759 | 64.19 | 358.38 | 0 | 24-HR | SUSDESP | 1ST | 20090824 | Acute
484680_5034587 | 484680 | 5034587 | 0.43901 | 63.07 | 358.72 | 0 | 24-HR | SUSDESP | 1ST | 20090824 | Acute
484680_5034612 | 484680 | 5034612 | 0.49163 | 60.68 | 358.72 | 0 | 24-HR | SUSDESP | 1ST | 20090824 | Acute
484680_5034887 | 484680 | 5034887 | 0.25593 | 62.86 | 361.19 | 0 | 24-HR | SUSDESP | 1ST | 21121524 | Acute
484680_5034912 | 484680 | 5034912 | 0.25923 | 62.45 | 361.19 | 0 | 24-HR | SUSDESP | 1ST | 21121524 | Acute
484680_5034937 | 484680 | 5034937 | 0.24729 | 62.39 | 361.19 | 0 | 24-HR | SUSDESP | 1ST | 21121524 | Acute
484680_5034962 | 484680 | 5034962 | 0.22107 | 62.38 | 361.19 | 0 | 24-HR | SUSDESP | 1ST | 21121524 | Acute
484680_5034987 | 484680 | 5034987 | 0.22262 | 62.56 | 361.19 | 0 | 24-HR | SUSDESP | 1ST | 23040624 | Acute
484680_5035012 | 484680 | 5035012 | 0.21147 | 62.45 | 361.19 | 0 | 24-HR | SUSDESP | 1ST | 23040624 | Acute
484680_5035037 | 484680 | 5035037 | 0.19471 | 62.48 | 361.19 | 0 | 24-HR | SUSDESP | 1ST | 23040624 | Acute
484680_5035062 | 484680 | 5035062 | 0.17403 | 62.56 | 361.19 | 0 | 24-HR | SUSDESP | 1ST | 23040624 | Acute
484680_5035087 | 484680 | 5035087 | 0.16926 | 62.6 | 361.19 | 0 | 24-HR | SUSDESP | 1ST | 22060424 | Acute
484680_5035112 | 484680 | 5035112 | 0.17869 | 62.63 | 361.19 | 0 | 24-HR | SUSDESP | 1ST | 22060424 | Acute
484680_5035137 | 484680 | 5035137 | 0.18752 | 62.82 | 361.19 | 0 | 24-HR | SUSDESP | 1ST | 22060424 | Acute
484680_5035162 | 484680 | 5035162 | 0.19456 | 63.16 | 361.19 | 0 | 24-HR | SUSDESP | 1ST | 22060424 | Acute
484680_5035187 | 484680 | 5035187 | 0.19905 | 63.61 | 361.19 | 0 | 24-HR | SUSDESP | 1ST | 22060424 | Acute
484680_5035212 | 484680 | 5035212 | 0.20092 | 63.98 | 361.19 | 0 | 24-HR | SUSDESP | 1ST | 22060424 | Acute
484680_5035237 | 484680 | 5035237 | 0.19862 | 64.28 | 361.19 | 0 | 24-HR | SUSDESP | 1ST | 22060424 | Acute
484680_5035262 | 484680 | 5035262 | 0.19097 | 64.57 | 361.19 | 0 | 24-HR | SUSDESP | 1ST | 22060424 | Acute
484680_5035287 | 484680 | 5035287 | 0.17999 | 64.91 | 361.19 | 0 | 24-HR | SUSDESP | 1ST | 22060424 | Acute
484680_5035312 | 484680 | 5035312 | 0.16789 | 65.29 | 361.19 | 0 | 24-HR | SUSDESP | 1ST | 22060424 | Acute
484680_5035337 | 484680 | 5035337 | 0.15531 | 66.31 | 361.19 | 0 | 24-HR | SUSDESP | 1ST | 22060424 | Acute
484680_5035362 | 484680 | 5035362 | 0.14361 | 66.46 | 361.19 | 0 | 24-HR | SUSDESP | 1ST | 22060424 | Acute
484680_5035387 | 484680 | 5035387 | 0.14295 | 66.94 | 361.19 | 0 | 24-HR | SUSDESP | 1ST | 21013024 | Acute
484680_5035412 | 484680 | 5035412 | 0.14743 | 67.75 | 361.19 | 0 | 24-HR | SUSDESP | 1ST | 21013024 | Acute
484680_5035437 | 484680 | 5035437 | 0.1493 | 68.24 | 361.19 | 0 | 24-HR | SUSDESP | 1ST | 21013024 | Acute
484680_5035462 | 484680 | 5035462 | 0.14808 | 68.98 | 361.19 | 0 | 24-HR | SUSDESP | 1ST | 21013024 | Acute
484680_5035487 | 484680 | 5035487 | 0.1439 | 70.16 | 361.19 | 0 | 24-HR | SUSDESP | 1ST | 21013024 | Acute
484680_5035512 | 484680 | 5035512 | 0.13782 | 70.92 | 361.19 | 0 | 24-HR | SUSDESP | 1ST | 21013024 | Acute
484680_5035537 | 484680 | 5035537 | 0.13176 | 70.41 | 361.19 | 0 | 24-HR | SUSDESP | 1ST | 21013024 | Acute
484705_5033637 | 484705 | 5033637 | 0.25822 | 150.05 | 192.84 | 0 | 24-HR | SUSDESP | 1ST | 21012024 | Acute
484705_5033662 | 484705 | 5033662 | 0.25397 | 141.88 | 202.75 | 0 | 24-HR | SUSDESP | 1ST | 21012524 | Acute
484705_5033687 | 484705 | 5033687 | 0.27399 | 132.4 | 202.75 | 0 | 24-HR | SUSDESP | 1ST | 21012524 | Acute
484705_5033712 | 484705 | 5033712 | 0.26582 | 125.09 | 242.6 | 0 | 24-HR | SUSDESP | 1ST | 21012524 | Acute
484705_5033737 | 484705 | 5033737 | 0.25593 | 121.26 | 242.6 | 0 | 24-HR | SUSDESP | 1ST | 21012524 | Acute
484705_5033762 | 484705 | 5033762 | 0.26297 | 121.87 | 242.6 | 0 | 24-HR | SUSDESP | 1ST | 21012524 | Acute
484705_5033787 | 484705 | 5033787 | 0.27717 | 124.21 | 242.6 | 0 | 24-HR | SUSDESP | 1ST | 21012524 | Acute
484705_5033812 | 484705 | 5033812 | 0.28893 | 125.98 | 242.6 | 0 | 24-HR | SUSDESP | 1ST | 21012524 | Acute
484705_5033837 | 484705 | 5033837 | 0.29229 | 125.84 | 242.6 | 0 | 24-HR | SUSDESP | 1ST | 21012524 | Acute
484705_5033862 | 484705 | 5033862 | 0.279 | 122.28 | 242.6 | 0 | 24-HR | SUSDESP | 1ST | 21012524 | Acute
484705_5033887 | 484705 | 5033887 | 0.24838 | 115.69 | 242.6 | 0 | 24-HR | SUSDESP | 1ST | 21012524 | Acute
484705_5033912 | 484705 | 5033912 | 0.20074 | 106.85 | 242.6 | 0 | 24-HR | SUSDESP | 1ST | 21012524 | Acute
484705_5033937 | 484705 | 5033937 | 0.18924 | 104.4 | 242.6 | 0 | 24-HR | SUSDESP | 1ST | 21012524 | Acute
484705_5033962 | 484705 | 5033962 | 0.17247 | 100.35 | 242.6 | 0 | 24-HR | SUSDESP | 1ST | 21012524 | Acute
484705_5033987 | 484705 | 5033987 | 0.17553 | 100.93 | 242.6 | 0 | 24-HR | SUSDESP | 1ST | 21012524 | Acute
484705_5034012 | 484705 | 5034012 | 0.18966 | 104.1 | 242.6 | 0 | 24-HR | SUSDESP | 1ST | 21012524 | Acute
484705_5034037 | 484705 | 5034037 | 0.21185 | 108.58 | 242.6 | 0 | 24-HR | SUSDESP | 1ST | 21012524 | Acute
484705_5034062 | 484705 | 5034062 | 0.18843 | 104.73 | 242.6 | 0 | 24-HR | SUSDESP | 1ST | 21012524 | Acute
484705_5034087 | 484705 | 5034087 | 0.21022 | 110.4 | 242.6 | 0 | 24-HR | SUSDESP | 1ST | 21012524 | Acute
484705_5034112 | 484705 | 5034112 | 0.23292 | 114.14 | 242.6 | 0 | 24-HR | SUSDESP | 1ST | 22032224 | Acute
484705_5034137 | 484705 | 5034137 | 0.26991 | 113.9 | 242.6 | 0 | 24-HR | SUSDESP | 1ST | 20120624 | Acute
484705_5034162 | 484705 | 5034162 | 0.29315 | 109.01 | 242.6 | 0 | 24-HR | SUSDESP | 1ST | 20120624 | Acute
484705_5034187 | 484705 | 5034187 | 0.30552 | 103.94 | 242.6 | 0 | 24-HR | SUSDESP | 1ST | 20120624 | Acute
484705_5034212 | 484705 | 5034212 | 0.30225 | 98.33 | 242.6 | 0 | 24-HR | SUSDESP | 1ST | 20120624 | Acute
484705_5034237 | 484705 | 5034237 | 0.3044 | 95.74 | 242.6 | 0 | 24-HR | SUSDESP | 1ST | 20120624 | Acute
484705_5034262 | 484705 | 5034262 | 0.30549 | 95.46 | 242.6 | 0 | 24-HR | SUSDESP | 1ST | 20120624 | Acute
484705_5034287 | 484705 | 5034287 | 0.29748 | 96.72 | 242.6 | 0 | 24-HR | SUSDESP | 1ST | 20120624 | Acute
484705_5034312 | 484705 | 5034312 | 0.27886 | 99.65 | 242.6 | 0 | 24-HR | SUSDESP | 1ST | 20120624 | Acute
484705_5034337 | 484705 | 5034337 | 0.25409 | 88.35 | 242.6 | 0 | 24-HR | SUSDESP | 1ST | 22030924 | Acute
484705_5034362 | 484705 | 5034362 | 0.24771 | 80.28 | 242.6 | 0 | 24-HR | SUSDESP | 1ST | 22030924 | Acute
484705_5034387 | 484705 | 5034387 | 0.23778 | 73.89 | 242.6 | 0 | 24-HR | SUSDESP | 1ST | 22030924 | Acute
484705_5034412 | 484705 | 5034412 | 0.22934 | 68.37 | 242.6 | 0 | 24-HR | SUSDESP | 1ST | 22030924 | Acute
484705_5034437 | 484705 | 5034437 | 0.21261 | 67.84 | 242.6 | 0 | 24-HR | SUSDESP | 1ST | 22030924 | Acute
484705_5034462 | 484705 | 5034462 | 0.20606 | 67.91 | 242.6 | 0 | 24-HR | SUSDESP | 1ST | 23122024 | Acute
484705_5034487 | 484705 | 5034487 | 0.22313 | 67.32 | 341.29 | 0 | 24-HR | SUSDESP | 1ST | 20091624 | Acute
484705_5034512 | 484705 | 5034512 | 0.26685 | 66.14 | 356.03 | 0 | 24-HR | SUSDESP | 1ST | 20091624 | Acute
484705_5034537 | 484705 | 5034537 | 0.29883 | 65.1 | 357.78 | 0 | 24-HR | SUSDESP | 1ST | 20091624 | Acute
484705_5034562 | 484705 | 5034562 | 0.32876 | 64.02 | 358.72 | 0 | 24-HR | SUSDESP | 1ST | 20090824 | Acute
484705_5034587 | 484705 | 5034587 | 0.42066 | 62.95 | 358.72 | 0 | 24-HR | SUSDESP | 1ST | 20090824 | Acute
484705_5034612 | 484705 | 5034612 | 0.49039 | 59.72 | 358.72 | 0 | 24-HR | SUSDESP | 1ST | 20090824 | Acute
484705_5034862 | 484705 | 5034862 | 0.2787 | 63.89 | 361.19 | 0 | 24-HR | SUSDESP | 1ST | 21021224 | Acute
484705_5034887 | 484705 | 5034887 | 0.27285 | 62.42 | 361.19 | 0 | 24-HR | SUSDESP | 1ST | 21121524 | Acute
484705_5034912 | 484705 | 5034912 | 0.26919 | 62.23 | 361.19 | 0 | 24-HR | SUSDESP | 1ST | 21121524 | Acute
484705_5034937 | 484705 | 5034937 | 0.24894 | 62.17 | 361.19 | 0 | 24-HR | SUSDESP | 1ST | 21121524 | Acute
484705_5034962 | 484705 | 5034962 | 0.23402 | 62.28 | 361.19 | 0 | 24-HR | SUSDESP | 1ST | 23040624 | Acute
484705_5034987 | 484705 | 5034987 | 0.22824 | 62.27 | 361.19 | 0 | 24-HR | SUSDESP | 1ST | 23040624 | Acute
484705_5035012 | 484705 | 5035012 | 0.21227 | 62.38 | 361.19 | 0 | 24-HR | SUSDESP | 1ST | 23040624 | Acute
484705_5035037 | 484705 | 5035037 | 0.19012 | 62.49 | 361.19 | 0 | 24-HR | SUSDESP | 1ST | 23040624 | Acute
484705_5035062 | 484705 | 5035062 | 0.17193 | 62.38 | 361.19 | 0 | 24-HR | SUSDESP | 1ST | 22060424 | Acute
484705_5035087 | 484705 | 5035087 | 0.18265 | 62.44 | 361.19 | 0 | 24-HR | SUSDESP | 1ST | 22060424 | Acute
484705_5035112 | 484705 | 5035112 | 0.19322 | 62.68 | 361.19 | 0 | 24-HR | SUSDESP | 1ST | 22060424 | Acute
484705_5035137 | 484705 | 5035137 | 0.20116 | 62.77 | 361.19 | 0 | 24-HR | SUSDESP | 1ST | 22060424 | Acute
484705_5035162 | 484705 | 5035162 | 0.20734 | 63.07 | 361.19 | 0 | 24-HR | SUSDESP | 1ST | 22060424 | Acute
484705_5035187 | 484705 | 5035187 | 0.2112 | 63.52 | 361.19 | 0 | 24-HR | SUSDESP | 1ST | 22060424 | Acute
484705_5035212 | 484705 | 5035212 | 0.20996 | 63.75 | 361.19 | 0 | 24-HR | SUSDESP | 1ST | 22060424 | Acute
484705_5035237 | 484705 | 5035237 | 0.20223 | 63.89 | 361.19 | 0 | 24-HR | SUSDESP | 1ST | 22060424 | Acute
484705_5035262 | 484705 | 5035262 | 0.19106 | 64.25 | 361.19 | 0 | 24-HR | SUSDESP | 1ST | 22060424 | Acute
484705_5035287 | 484705 | 5035287 | 0.17799 | 64.62 | 361.19 | 0 | 24-HR | SUSDESP | 1ST | 22060424 | Acute
484705_5035312 | 484705 | 5035312 | 0.16464 | 65.24 | 361.19 | 0 | 24-HR | SUSDESP | 1ST | 22060424 | Acute
484705_5035337 | 484705 | 5035337 | 0.15353 | 67.05 | 361.19 | 0 | 24-HR | SUSDESP | 1ST | 22060424 | Acute
484705_5035362 | 484705 | 5035362 | 0.14807 | 67.41 | 361.19 | 0 | 24-HR | SUSDESP | 1ST | 21013024 | Acute
484705_5035387 | 484705 | 5035387 | 0.15304 | 67.56 | 361.19 | 0 | 24-HR | SUSDESP | 1ST | 21013024 | Acute
484705_5035412 | 484705 | 5035412 | 0.15519 | 68.17 | 361.19 | 0 | 24-HR | SUSDESP | 1ST | 21013024 | Acute
484705_5035437 | 484705 | 5035437 | 0.15413 | 68.58 | 361.19 | 0 | 24-HR | SUSDESP | 1ST | 21013024 | Acute
484705_5035462 | 484705 | 5035462 | 0.14931 | 69.12 | 361.19 | 0 | 24-HR | SUSDESP | 1ST | 21013024 | Acute
484705_5035487 | 484705 | 5035487 | 0.14289 | 69.9 | 361.19 | 0 | 24-HR | SUSDESP | 1ST | 21013024 | Acute
484705_5035512 | 484705 | 5035512 | 0.13548 | 70.41 | 361.19 | 0 | 24-HR | SUSDESP | 1ST | 21013024 | Acute
484705_5035537 | 484705 | 5035537 | 0.12678 | 71.64 | 361.19 | 0 | 24-HR | SUSDESP | 1ST | 21013024 | Acute
484730_5033637 | 484730 | 5033637 | 0.2694 | 146.19 | 197.82 | 0 | 24-HR | SUSDESP | 1ST | 21012024 | Acute
484730_5033662 | 484730 | 5033662 | 0.26071 | 141.03 | 202.75 | 0 | 24-HR | SUSDESP | 1ST | 21012024 | Acute
484730_5033687 | 484730 | 5033687 | 0.26699 | 133.7 | 202.75 | 0 | 24-HR | SUSDESP | 1ST | 21012524 | Acute
484730_5033712 | 484730 | 5033712 | 0.2563 | 123.94 | 242.6 | 0 | 24-HR | SUSDESP | 1ST | 21012524 | Acute
484730_5033737 | 484730 | 5033737 | 0.25318 | 120.87 | 242.6 | 0 | 24-HR | SUSDESP | 1ST | 21012524 | Acute
484730_5033762 | 484730 | 5033762 | 0.26334 | 121.14 | 242.6 | 0 | 24-HR | SUSDESP | 1ST | 21012524 | Acute
484730_5033787 | 484730 | 5033787 | 0.26082 | 119.1 | 242.6 | 0 | 24-HR | SUSDESP | 1ST | 21012524 | Acute
484730_5033812 | 484730 | 5033812 | 0.25301 | 116.56 | 242.6 | 0 | 24-HR | SUSDESP | 1ST | 21012524 | Acute
484730_5033837 | 484730 | 5033837 | 0.25953 | 117 | 242.6 | 0 | 24-HR | SUSDESP | 1ST | 21012524 | Acute
484730_5033862 | 484730 | 5033862 | 0.2826 | 120.43 | 242.6 | 0 | 24-HR | SUSDESP | 1ST | 21012524 | Acute
484730_5033887 | 484730 | 5033887 | 0.27996 | 119.21 | 242.6 | 0 | 24-HR | SUSDESP | 1ST | 21012524 | Acute
484730_5033912 | 484730 | 5033912 | 0.22298 | 109 | 242.6 | 0 | 24-HR | SUSDESP | 1ST | 21012524 | Acute
484730_5033937 | 484730 | 5033937 | 0.20029 | 104.53 | 242.6 | 0 | 24-HR | SUSDESP | 1ST | 21012524 | Acute
484730_5033962 | 484730 | 5033962 | 0.1774 | 98.66 | 242.6 | 0 | 24-HR | SUSDESP | 1ST | 21012524 | Acute
484730_5033987 | 484730 | 5033987 | 0.16611 | 92.01 | 242.6 | 0 | 24-HR | SUSDESP | 1ST | 21012524 | Acute
484730_5034012 | 484730 | 5034012 | 0.17089 | 95.04 | 242.6 | 0 | 24-HR | SUSDESP | 1ST | 21012524 | Acute
484730_5034037 | 484730 | 5034037 | 0.19014 | 101.52 | 242.6 | 0 | 24-HR | SUSDESP | 1ST | 21012524 | Acute
484730_5034062 | 484730 | 5034062 | 0.22627 | 108.4 | 242.6 | 0 | 24-HR | SUSDESP | 1ST | 21012524 | Acute
484730_5034087 | 484730 | 5034087 | 0.25711 | 113.71 | 242.6 | 0 | 24-HR | SUSDESP | 1ST | 21012524 | Acute
484730_5034112 | 484730 | 5034112 | 0.26735 | 116.34 | 242.6 | 0 | 24-HR | SUSDESP | 1ST | 21012524 | Acute
484730_5034137 | 484730 | 5034137 | 0.24847 | 114.83 | 242.6 | 0 | 24-HR | SUSDESP | 1ST | 21012524 | Acute
484730_5034162 | 484730 | 5034162 | 0.24986 | 109.67 | 242.6 | 0 | 24-HR | SUSDESP | 1ST | 20120624 | Acute
484730_5034187 | 484730 | 5034187 | 0.27522 | 106.11 | 242.6 | 0 | 24-HR | SUSDESP | 1ST | 20120624 | Acute
484730_5034212 | 484730 | 5034212 | 0.29935 | 102.94 | 242.6 | 0 | 24-HR | SUSDESP | 1ST | 20120624 | Acute
484730_5034237 | 484730 | 5034237 | 0.33295 | 102.22 | 242.6 | 0 | 24-HR | SUSDESP | 1ST | 20120624 | Acute
484730_5034262 | 484730 | 5034262 | 0.36464 | 102.69 | 242.6 | 0 | 24-HR | SUSDESP | 1ST | 20120624 | Acute
484730_5034287 | 484730 | 5034287 | 0.38102 | 103.42 | 242.6 | 0 | 24-HR | SUSDESP | 1ST | 20120624 | Acute
484730_5034312 | 484730 | 5034312 | 0.33414 | 98.13 | 242.6 | 0 | 24-HR | SUSDESP | 1ST | 20120624 | Acute
484730_5034337 | 484730 | 5034337 | 0.24827 | 86.75 | 242.6 | 0 | 24-HR | SUSDESP | 1ST | 20120624 | Acute
484730_5034362 | 484730 | 5034362 | 0.23756 | 72.64 | 242.6 | 0 | 24-HR | SUSDESP | 1ST | 22030924 | Acute
484730_5034387 | 484730 | 5034387 | 0.25151 | 67.34 | 242.6 | 0 | 24-HR | SUSDESP | 1ST | 22030924 | Acute
484730_5034412 | 484730 | 5034412 | 0.25528 | 66.85 | 242.6 | 0 | 24-HR | SUSDESP | 1ST | 22030924 | Acute
484730_5034437 | 484730 | 5034437 | 0.24828 | 66.55 | 242.6 | 0 | 24-HR | SUSDESP | 1ST | 22030924 | Acute
484730_5034462 | 484730 | 5034462 | 0.23008 | 66.8 | 341.76 | 0 | 24-HR | SUSDESP | 1ST | 22030924 | Acute
484730_5034487 | 484730 | 5034487 | 0.21791 | 66.49 | 355.77 | 0 | 24-HR | SUSDESP | 1ST | 23122024 | Acute
484730_5034512 | 484730 | 5034512 | 0.24033 | 65.75 | 357.46 | 0 | 24-HR | SUSDESP | 1ST | 20091624 | Acute
484730_5034537 | 484730 | 5034537 | 0.28383 | 64.75 | 358.71 | 0 | 24-HR | SUSDESP | 1ST | 20091624 | Acute
484730_5034562 | 484730 | 5034562 | 0.30825 | 63.96 | 358.72 | 0 | 24-HR | SUSDESP | 1ST | 20091624 | Acute
484730_5034587 | 484730 | 5034587 | 0.39155 | 62.94 | 358.72 | 0 | 24-HR | SUSDESP | 1ST | 20090824 | Acute
484730_5034612 | 484730 | 5034612 | 0.47976 | 59.52 | 361.1 | 0 | 24-HR | SUSDESP | 1ST | 20090824 | Acute
484730_5034862 | 484730 | 5034862 | 0.28057 | 62.43 | 361.19 | 0 | 24-HR | SUSDESP | 1ST | 21021224 | Acute
484730_5034887 | 484730 | 5034887 | 0.2882 | 62.12 | 361.19 | 0 | 24-HR | SUSDESP | 1ST | 21121524 | Acute
484730_5034912 | 484730 | 5034912 | 0.2778 | 62.06 | 361.19 | 0 | 24-HR | SUSDESP | 1ST | 21121524 | Acute
484730_5034937 | 484730 | 5034937 | 0.24574 | 62.14 | 361.19 | 0 | 24-HR | SUSDESP | 1ST | 21121524 | Acute
484730_5034962 | 484730 | 5034962 | 0.24592 | 62.2 | 361.19 | 0 | 24-HR | SUSDESP | 1ST | 23040624 | Acute
484730_5034987 | 484730 | 5034987 | 0.23215 | 62.33 | 361.19 | 0 | 24-HR | SUSDESP | 1ST | 23040624 | Acute
484730_5035012 | 484730 | 5035012 | 0.20843 | 62.37 | 361.19 | 0 | 24-HR | SUSDESP | 1ST | 23040624 | Acute
484730_5035037 | 484730 | 5035037 | 0.18201 | 62.37 | 361.19 | 0 | 24-HR | SUSDESP | 1ST | 23040624 | Acute
484730_5035062 | 484730 | 5035062 | 0.18685 | 62.47 | 361.19 | 0 | 24-HR | SUSDESP | 1ST | 22060424 | Acute
484730_5035087 | 484730 | 5035087 | 0.19777 | 62.49 | 361.19 | 0 | 24-HR | SUSDESP | 1ST | 22060424 | Acute
484730_5035112 | 484730 | 5035112 | 0.20853 | 62.6 | 361.19 | 0 | 24-HR | SUSDESP | 1ST | 22060424 | Acute
484730_5035137 | 484730 | 5035137 | 0.21625 | 62.71 | 361.19 | 0 | 24-HR | SUSDESP | 1ST | 22060424 | Acute
484730_5035162 | 484730 | 5035162 | 0.22075 | 62.87 | 361.19 | 0 | 24-HR | SUSDESP | 1ST | 22060424 | Acute
484730_5035187 | 484730 | 5035187 | 0.22157 | 63.16 | 361.19 | 0 | 24-HR | SUSDESP | 1ST | 22060424 | Acute
484730_5035212 | 484730 | 5035212 | 0.21482 | 63.43 | 361.19 | 0 | 24-HR | SUSDESP | 1ST | 22060424 | Acute
484730_5035237 | 484730 | 5035237 | 0.20284 | 63.66 | 361.19 | 0 | 24-HR | SUSDESP | 1ST | 22060424 | Acute
484730_5035262 | 484730 | 5035262 | 0.18901 | 64.01 | 361.19 | 0 | 24-HR | SUSDESP | 1ST | 22060424 | Acute
484730_5035287 | 484730 | 5035287 | 0.1741 | 64.49 | 361.19 | 0 | 24-HR | SUSDESP | 1ST | 22060424 | Acute
484730_5035312 | 484730 | 5035312 | 0.16186 | 65.11 | 361.19 | 0 | 24-HR | SUSDESP | 1ST | 22060424 | Acute
484730_5035337 | 484730 | 5035337 | 0.15276 | 66.8 | 361.19 | 0 | 24-HR | SUSDESP | 1ST | 21013024 | Acute
484730_5035362 | 484730 | 5035362 | 0.15867 | 67.19 | 361.19 | 0 | 24-HR | SUSDESP | 1ST | 21013024 | Risk Not Assessed
484730_5035387 | 484730 | 5035387 | 0.16134 | 67.93 | 361.19 | 0 | 24-HR | SUSDESP | 1ST | 21013024 | Acute
484730_5035412 | 484730 | 5035412 | 0.15994 | 69 | 361.19 | 0 | 24-HR | SUSDESP | 1ST | 21013024 | Acute
484730_5035437 | 484730 | 5035437 | 0.15485 | 69.24 | 361.19 | 0 | 24-HR | SUSDESP | 1ST | 21013024 | Acute
484730_5035462 | 484730 | 5035462 | 0.14764 | 69.87 | 361.19 | 0 | 24-HR | SUSDESP | 1ST | 21013024 | Acute
484730_5035487 | 484730 | 5035487 | 0.13836 | 71.62 | 361.19 | 0 | 24-HR | SUSDESP | 1ST | 21013024 | Acute
484730_5035512 | 484730 | 5035512 | 0.12911 | 72.34 | 361.19 | 0 | 24-HR | SUSDESP | 1ST | 21013024 | Acute
484730_5035537 | 484730 | 5035537 | 0.12224 | 71.22 | 361.19 | 0 | 24-HR | SUSDESP | 1ST | 21013024 | Acute
484755_5033637 | 484755 | 5033637 | 0.26209 | 141.19 | 202.75 | 0 | 24-HR | SUSDESP | 1ST | 21012024 | Acute
484755_5033662 | 484755 | 5033662 | 0.24632 | 137.56 | 202.75 | 0 | 24-HR | SUSDESP | 1ST | 21012024 | Acute
484755_5033687 | 484755 | 5033687 | 0.24852 | 132.53 | 202.75 | 0 | 24-HR | SUSDESP | 1ST | 21021124 | Acute
484755_5033712 | 484755 | 5033712 | 0.2497 | 126.42 | 202.75 | 0 | 24-HR | SUSDESP | 1ST | 21012524 | Acute
484755_5033737 | 484755 | 5033737 | 0.24582 | 122.06 | 242.6 | 0 | 24-HR | SUSDESP | 1ST | 21012524 | Acute
484755_5033762 | 484755 | 5033762 | 0.24876 | 120.08 | 242.6 | 0 | 24-HR | SUSDESP | 1ST | 21012524 | Acute
484755_5033787 | 484755 | 5033787 | 0.24979 | 118.04 | 242.6 | 0 | 24-HR | SUSDESP | 1ST | 21012524 | Acute
484755_5033812 | 484755 | 5033812 | 0.24815 | 115.87 | 242.6 | 0 | 24-HR | SUSDESP | 1ST | 21012524 | Acute
484755_5033837 | 484755 | 5033837 | 0.23217 | 111.6 | 242.6 | 0 | 24-HR | SUSDESP | 1ST | 21012524 | Acute
484755_5033862 | 484755 | 5033862 | 0.25546 | 114.3 | 242.6 | 0 | 24-HR | SUSDESP | 1ST | 21012524 | Acute
484755_5033887 | 484755 | 5033887 | 0.27978 | 117.35 | 242.6 | 0 | 24-HR | SUSDESP | 1ST | 21012524 | Acute
484755_5033912 | 484755 | 5033912 | 0.26761 | 114.49 | 242.6 | 0 | 24-HR | SUSDESP | 1ST | 21012524 | Acute
484755_5033937 | 484755 | 5033937 | 0.22223 | 106.6 | 242.6 | 0 | 24-HR | SUSDESP | 1ST | 21012524 | Acute
484755_5033962 | 484755 | 5033962 | 0.20521 | 102.83 | 242.6 | 0 | 24-HR | SUSDESP | 1ST | 21012524 | Acute
484755_5033987 | 484755 | 5033987 | 0.18877 | 97.99 | 242.6 | 0 | 24-HR | SUSDESP | 1ST | 21012524 | Acute
484755_5034012 | 484755 | 5034012 | 0.17611 | 86.19 | 242.6 | 0 | 24-HR | SUSDESP | 1ST | 21012524 | Acute
484755_5034037 | 484755 | 5034037 | 0.18151 | 93.46 | 242.6 | 0 | 24-HR | SUSDESP | 1ST | 21012524 | Acute
484755_5034062 | 484755 | 5034062 | 0.21844 | 104.36 | 242.6 | 0 | 24-HR | SUSDESP | 1ST | 21012524 | Acute
484755_5034087 | 484755 | 5034087 | 0.26863 | 112.02 | 242.6 | 0 | 24-HR | SUSDESP | 1ST | 21012524 | Acute
484755_5034112 | 484755 | 5034112 | 0.28227 | 114.31 | 242.6 | 0 | 24-HR | SUSDESP | 1ST | 21012524 | Acute
484755_5034137 | 484755 | 5034137 | 0.26153 | 111.94 | 242.6 | 0 | 24-HR | SUSDESP | 1ST | 21012524 | Acute
484755_5034162 | 484755 | 5034162 | 0.24465 | 110.56 | 242.6 | 0 | 24-HR | SUSDESP | 1ST | 21012524 | Acute
484755_5034187 | 484755 | 5034187 | 0.25658 | 109.93 | 242.6 | 0 | 24-HR | SUSDESP | 1ST | 23102824 | Acute
484755_5034212 | 484755 | 5034212 | 0.28433 | 109.09 | 242.6 | 0 | 24-HR | SUSDESP | 1ST | 20120624 | Acute
484755_5034237 | 484755 | 5034237 | 0.32602 | 107.96 | 242.6 | 0 | 24-HR | SUSDESP | 1ST | 20120624 | Acute
484755_5034262 | 484755 | 5034262 | 0.35757 | 105.45 | 242.6 | 0 | 24-HR | SUSDESP | 1ST | 20120624 | Acute
484755_5034287 | 484755 | 5034287 | 0.34375 | 98.33 | 242.6 | 0 | 24-HR | SUSDESP | 1ST | 20120624 | Acute
484755_5034312 | 484755 | 5034312 | 0.29556 | 87.5 | 242.6 | 0 | 24-HR | SUSDESP | 1ST | 20120624 | Acute
484755_5034337 | 484755 | 5034337 | 0.25399 | 76.81 | 242.6 | 0 | 24-HR | SUSDESP | 1ST | 20120624 | Acute
484755_5034362 | 484755 | 5034362 | 0.23571 | 68.06 | 242.6 | 0 | 24-HR | SUSDESP | 1ST | 20120624 | Acute
484755_5034387 | 484755 | 5034387 | 0.24821 | 66.23 | 242.6 | 0 | 24-HR | SUSDESP | 1ST | 22030924 | Acute
484755_5034412 | 484755 | 5034412 | 0.26573 | 65.68 | 341.51 | 0 | 24-HR | SUSDESP | 1ST | 22030924 | Acute
484755_5034437 | 484755 | 5034437 | 0.2729 | 65.35 | 354.6 | 0 | 24-HR | SUSDESP | 1ST | 22030924 | Acute
484755_5034462 | 484755 | 5034462 | 0.26792 | 65.5 | 356.82 | 0 | 24-HR | SUSDESP | 1ST | 22030924 | Acute
484755_5034487 | 484755 | 5034487 | 0.24859 | 65.71 | 357.46 | 0 | 24-HR | SUSDESP | 1ST | 22030924 | Acute
484755_5034512 | 484755 | 5034512 | 0.22832 | 65.1 | 358.51 | 0 | 24-HR | SUSDESP | 1ST | 23122024 | Acute
484755_5034537 | 484755 | 5034537 | 0.25434 | 64.36 | 358.72 | 0 | 24-HR | SUSDESP | 1ST | 20091624 | Acute
484755_5034562 | 484755 | 5034562 | 0.29774 | 63.55 | 358.72 | 0 | 24-HR | SUSDESP | 1ST | 20091624 | Acute
484755_5034587 | 484755 | 5034587 | 0.34854 | 62.77 | 358.72 | 0 | 24-HR | SUSDESP | 1ST | 20090824 | Acute
484755_5034612 | 484755 | 5034612 | 0.45988 | 60.45 | 361.19 | 0 | 24-HR | SUSDESP | 1ST | 20090824 | Acute
484755_5034837 | 484755 | 5034837 | 0.31463 | 63.42 | 361.19 | 0 | 24-HR | SUSDESP | 1ST | 21021224 | Acute
484755_5034862 | 484755 | 5034862 | 0.28823 | 62.02 | 361.19 | 0 | 24-HR | SUSDESP | 1ST | 21121524 | Acute
484755_5034887 | 484755 | 5034887 | 0.30204 | 61.96 | 361.19 | 0 | 24-HR | SUSDESP | 1ST | 21121524 | Acute
484755_5034912 | 484755 | 5034912 | 0.27934 | 61.99 | 361.19 | 0 | 24-HR | SUSDESP | 1ST | 21121524 | Acute
484755_5034937 | 484755 | 5034937 | 0.25761 | 62.08 | 361.19 | 0 | 24-HR | SUSDESP | 1ST | 23040624 | Acute
484755_5034962 | 484755 | 5034962 | 0.2537 | 62.17 | 361.19 | 0 | 24-HR | SUSDESP | 1ST | 23040624 | Acute
484755_5034987 | 484755 | 5034987 | 0.23032 | 62.29 | 361.19 | 0 | 24-HR | SUSDESP | 1ST | 23040624 | Acute
484755_5035012 | 484755 | 5035012 | 0.1987 | 62.24 | 361.19 | 0 | 24-HR | SUSDESP | 1ST | 23040624 | Acute
484755_5035037 | 484755 | 5035037 | 0.18904 | 62.45 | 361.19 | 0 | 24-HR | SUSDESP | 1ST | 22060424 | Acute
484755_5035062 | 484755 | 5035062 | 0.20201 | 62.47 | 361.19 | 0 | 24-HR | SUSDESP | 1ST | 22060424 | Acute
484755_5035087 | 484755 | 5035087 | 0.21492 | 62.45 | 361.19 | 0 | 24-HR | SUSDESP | 1ST | 22060424 | Acute
484755_5035112 | 484755 | 5035112 | 0.22416 | 62.45 | 361.19 | 0 | 24-HR | SUSDESP | 1ST | 22060424 | Acute
484755_5035137 | 484755 | 5035137 | 0.23145 | 62.54 | 361.19 | 0 | 24-HR | SUSDESP | 1ST | 22060424 | Acute
484755_5035162 | 484755 | 5035162 | 0.23336 | 62.71 | 361.19 | 0 | 24-HR | SUSDESP | 1ST | 22060424 | Acute
484755_5035187 | 484755 | 5035187 | 0.22727 | 62.89 | 361.19 | 0 | 24-HR | SUSDESP | 1ST | 22060424 | Acute
484755_5035212 | 484755 | 5035212 | 0.21533 | 63.14 | 361.19 | 0 | 24-HR | SUSDESP | 1ST | 22060424 | Acute
484755_5035237 | 484755 | 5035237 | 0.2009 | 63.5 | 361.19 | 0 | 24-HR | SUSDESP | 1ST | 22060424 | Acute
484755_5035262 | 484755 | 5035262 | 0.18432 | 63.82 | 361.19 | 0 | 24-HR | SUSDESP | 1ST | 22060424 | Acute
484755_5035287 | 484755 | 5035287 | 0.17074 | 64.33 | 361.19 | 0 | 24-HR | SUSDESP | 1ST | 22060424 | Acute
484755_5035312 | 484755 | 5035312 | 0.1579 | 64.98 | 361.19 | 0 | 24-HR | SUSDESP | 1ST | 22060424 | Acute
484755_5035337 | 484755 | 5035337 | 0.16355 | 66.36 | 361.19 | 0 | 24-HR | SUSDESP | 1ST | 21013024 | Risk Not Assessed
484755_5035362 | 484755 | 5035362 | 0.16766 | 67.3 | 361.19 | 0 | 24-HR | SUSDESP | 1ST | 21013024 | Acute
484755_5035387 | 484755 | 5035387 | 0.16608 | 69.12 | 361.19 | 0 | 24-HR | SUSDESP | 1ST | 21013024 | Acute
484755_5035412 | 484755 | 5035412 | 0.16007 | 70.5 | 361.19 | 0 | 24-HR | SUSDESP | 1ST | 21013024 | Acute
484755_5035437 | 484755 | 5035437 | 0.15242 | 70.29 | 361.19 | 0 | 24-HR | SUSDESP | 1ST | 21013024 | Acute
484755_5035462 | 484755 | 5035462 | 0.14369 | 69.84 | 361.19 | 0 | 24-HR | SUSDESP | 1ST | 21013024 | Acute
484755_5035487 | 484755 | 5035487 | 0.13403 | 70.75 | 361.19 | 0 | 24-HR | SUSDESP | 1ST | 21013024 | Acute
484755_5035512 | 484755 | 5035512 | 0.12323 | 72.39 | 361.19 | 0 | 24-HR | SUSDESP | 1ST | 21013024 | Acute
484755_5035537 | 484755 | 5035537 | 0.11671 | 71.45 | 361.19 | 0 | 24-HR | SUSDESP | 1ST | 21013024 | Acute
484780_5033637 | 484780 | 5033637 | 0.2403 | 136.23 | 202.75 | 0 | 24-HR | SUSDESP | 1ST | 21021124 | Acute
484780_5033662 | 484780 | 5033662 | 0.24644 | 132.48 | 202.75 | 0 | 24-HR | SUSDESP | 1ST | 21021124 | Acute
484780_5033687 | 484780 | 5033687 | 0.24917 | 129.04 | 202.75 | 0 | 24-HR | SUSDESP | 1ST | 21021124 | Acute
484780_5033712 | 484780 | 5033712 | 0.24783 | 126.33 | 202.75 | 0 | 24-HR | SUSDESP | 1ST | 21021124 | Acute
484780_5033737 | 484780 | 5033737 | 0.24599 | 124.17 | 202.75 | 0 | 24-HR | SUSDESP | 1ST | 21021124 | Acute
484780_5033762 | 484780 | 5033762 | 0.2474 | 123.23 | 242.6 | 0 | 24-HR | SUSDESP | 1ST | 21021124 | Acute
484780_5033787 | 484780 | 5033787 | 0.24686 | 120.97 | 242.6 | 0 | 24-HR | SUSDESP | 1ST | 21012524 | Acute
484780_5033812 | 484780 | 5033812 | 0.23613 | 116.27 | 242.6 | 0 | 24-HR | SUSDESP | 1ST | 21012524 | Acute
484780_5033837 | 484780 | 5033837 | 0.22088 | 111.43 | 242.6 | 0 | 24-HR | SUSDESP | 1ST | 21012524 | Acute
484780_5033862 | 484780 | 5033862 | 0.20704 | 107.1 | 242.6 | 0 | 24-HR | SUSDESP | 1ST | 21012524 | Acute
484780_5033887 | 484780 | 5033887 | 0.19942 | 103.81 | 242.6 | 0 | 24-HR | SUSDESP | 1ST | 21012524 | Acute
484780_5033912 | 484780 | 5033912 | 0.19783 | 101.72 | 242.6 | 0 | 24-HR | SUSDESP | 1ST | 21012524 | Acute
484780_5033937 | 484780 | 5033937 | 0.19882 | 100.47 | 242.6 | 0 | 24-HR | SUSDESP | 1ST | 21012524 | Acute
484780_5033962 | 484780 | 5033962 | 0.21946 | 103.95 | 242.6 | 0 | 24-HR | SUSDESP | 1ST | 21012524 | Acute
484780_5033987 | 484780 | 5033987 | 0.19908 | 97.94 | 242.6 | 0 | 24-HR | SUSDESP | 1ST | 21012524 | Acute
484780_5034012 | 484780 | 5034012 | 0.18731 | 83.79 | 242.6 | 0 | 24-HR | SUSDESP | 1ST | 21012524 | Acute
484780_5034037 | 484780 | 5034037 | 0.1894 | 85.66 | 242.6 | 0 | 24-HR | SUSDESP | 1ST | 21012524 | Acute
484780_5034062 | 484780 | 5034062 | 0.19463 | 92.44 | 242.6 | 0 | 24-HR | SUSDESP | 1ST | 21012524 | Acute
484780_5034087 | 484780 | 5034087 | 0.22319 | 102.14 | 242.6 | 0 | 24-HR | SUSDESP | 1ST | 21012524 | Acute
484780_5034112 | 484780 | 5034112 | 0.26342 | 108.55 | 242.6 | 0 | 24-HR | SUSDESP | 1ST | 21012524 | Acute
484780_5034137 | 484780 | 5034137 | 0.24821 | 106.52 | 242.6 | 0 | 24-HR | SUSDESP | 1ST | 21012524 | Acute
484780_5034162 | 484780 | 5034162 | 0.28211 | 111.57 | 242.6 | 0 | 24-HR | SUSDESP | 1ST | 21012524 | Acute
484780_5034187 | 484780 | 5034187 | 0.29463 | 114 | 242.6 | 0 | 24-HR | SUSDESP | 1ST | 21012524 | Acute
484780_5034212 | 484780 | 5034212 | 0.28587 | 114.09 | 242.6 | 0 | 24-HR | SUSDESP | 1ST | 21012524 | Acute
484780_5034237 | 484780 | 5034237 | 0.28707 | 108.14 | 242.6 | 0 | 24-HR | SUSDESP | 1ST | 23102824 | Acute
484780_5034262 | 484780 | 5034262 | 0.28438 | 99.96 | 242.6 | 0 | 24-HR | SUSDESP | 1ST | 23102824 | Acute
484780_5034287 | 484780 | 5034287 | 0.2709 | 90.6 | 242.6 | 0 | 24-HR | SUSDESP | 1ST | 23102824 | Acute
484780_5034312 | 484780 | 5034312 | 0.25051 | 76.9 | 242.6 | 0 | 24-HR | SUSDESP | 1ST | 20120624 | Acute
484780_5034337 | 484780 | 5034337 | 0.25628 | 69.5 | 242.6 | 0 | 24-HR | SUSDESP | 1ST | 20120624 | Acute
484780_5034362 | 484780 | 5034362 | 0.25986 | 65.46 | 242.6 | 0 | 24-HR | SUSDESP | 1ST | 20120624 | Acute
484780_5034387 | 484780 | 5034387 | 0.24957 | 64.97 | 342.11 | 0 | 24-HR | SUSDESP | 1ST | 20120624 | Acute
484780_5034412 | 484780 | 5034412 | 0.25577 | 64.9 | 355.08 | 0 | 24-HR | SUSDESP | 1ST | 22030924 | Acute
484780_5034437 | 484780 | 5034437 | 0.27555 | 64.45 | 357.13 | 0 | 24-HR | SUSDESP | 1ST | 22030924 | Acute
484780_5034462 | 484780 | 5034462 | 0.28782 | 64.56 | 357.78 | 0 | 24-HR | SUSDESP | 1ST | 22030924 | Acute
484780_5034487 | 484780 | 5034487 | 0.28549 | 64.69 | 358.71 | 0 | 24-HR | SUSDESP | 1ST | 22030924 | Acute
484780_5034512 | 484780 | 5034512 | 0.26289 | 64.33 | 358.72 | 0 | 24-HR | SUSDESP | 1ST | 22030924 | Acute
484780_5034537 | 484780 | 5034537 | 0.23281 | 63.64 | 358.72 | 0 | 24-HR | SUSDESP | 1ST | 23122024 | Acute
484780_5034562 | 484780 | 5034562 | 0.2676 | 63 | 358.72 | 0 | 24-HR | SUSDESP | 1ST | 20091624 | Acute
484780_5034587 | 484780 | 5034587 | 0.3125 | 62.36 | 359.85 | 0 | 24-HR | SUSDESP | 1ST | 20091624 | Acute
484780_5034612 | 484780 | 5034612 | 0.42614 | 61.77 | 361.19 | 0 | 24-HR | SUSDESP | 1ST | 20090824 | Acute
484780_5034837 | 484780 | 5034837 | 0.31791 | 62.51 | 361.19 | 0 | 24-HR | SUSDESP | 1ST | 21021224 | Acute
484780_5034862 | 484780 | 5034862 | 0.31116 | 62.07 | 361.19 | 0 | 24-HR | SUSDESP | 1ST | 21121524 | Acute
484780_5034887 | 484780 | 5034887 | 0.31145 | 61.89 | 361.19 | 0 | 24-HR | SUSDESP | 1ST | 21121524 | Acute
484780_5034912 | 484780 | 5034912 | 0.27523 | 61.93 | 361.19 | 0 | 24-HR | SUSDESP | 1ST | 21121524 | Acute
484780_5034937 | 484780 | 5034937 | 0.27167 | 62.01 | 361.19 | 0 | 24-HR | SUSDESP | 1ST | 23040624 | Acute
484780_5034962 | 484780 | 5034962 | 0.25315 | 62.13 | 361.19 | 0 | 24-HR | SUSDESP | 1ST | 23040624 | Acute
484780_5034987 | 484780 | 5034987 | 0.22206 | 62.15 | 361.19 | 0 | 24-HR | SUSDESP | 1ST | 23040624 | Acute
484780_5035012 | 484780 | 5035012 | 0.19469 | 62.3 | 361.19 | 0 | 24-HR | SUSDESP | 1ST | 22060424 | Acute
484780_5035037 | 484780 | 5035037 | 0.20589 | 62.41 | 361.19 | 0 | 24-HR | SUSDESP | 1ST | 22060424 | Acute
484780_5035062 | 484780 | 5035062 | 0.21917 | 62.46 | 361.19 | 0 | 24-HR | SUSDESP | 1ST | 22060424 | Acute
484780_5035087 | 484780 | 5035087 | 0.2314 | 62.39 | 361.19 | 0 | 24-HR | SUSDESP | 1ST | 22060424 | Acute
484780_5035112 | 484780 | 5035112 | 0.24122 | 62.36 | 361.19 | 0 | 24-HR | SUSDESP | 1ST | 22060424 | Acute
484780_5035137 | 484780 | 5035137 | 0.24548 | 62.47 | 361.19 | 0 | 24-HR | SUSDESP | 1ST | 22060424 | Acute
484780_5035162 | 484780 | 5035162 | 0.24054 | 62.57 | 361.19 | 0 | 24-HR | SUSDESP | 1ST | 22060424 | Acute
484780_5035187 | 484780 | 5035187 | 0.22868 | 62.71 | 361.19 | 0 | 24-HR | SUSDESP | 1ST | 22060424 | Acute
484780_5035212 | 484780 | 5035212 | 0.2134 | 63 | 361.19 | 0 | 24-HR | SUSDESP | 1ST | 22060424 | Acute
484780_5035237 | 484780 | 5035237 | 0.19648 | 63.28 | 361.19 | 0 | 24-HR | SUSDESP | 1ST | 22060424 | Acute
484780_5035262 | 484780 | 5035262 | 0.18093 | 63.7 | 361.19 | 0 | 24-HR | SUSDESP | 1ST | 22060424 | Acute
484780_5035287 | 484780 | 5035287 | 0.16769 | 65.22 | 361.19 | 0 | 24-HR | SUSDESP | 1ST | 22060424 | Acute
484780_5035312 | 484780 | 5035312 | 0.16904 | 66.28 | 361.19 | 0 | 24-HR | SUSDESP | 1ST | 21013024 | Acute
484780_5035337 | 484780 | 5035337 | 0.17406 | 67.07 | 361.19 | 0 | 24-HR | SUSDESP | 1ST | 21013024 | Acute
484780_5035362 | 484780 | 5035362 | 0.1722 | 69.21 | 361.19 | 0 | 24-HR | SUSDESP | 1ST | 21013024 | Acute
484780_5035387 | 484780 | 5035387 | 0.16633 | 70.23 | 361.19 | 0 | 24-HR | SUSDESP | 1ST | 21013024 | Acute
484780_5035412 | 484780 | 5035412 | 0.15735 | 71.07 | 361.19 | 0 | 24-HR | SUSDESP | 1ST | 21013024 | Acute
484780_5035437 | 484780 | 5035437 | 0.14735 | 71.22 | 361.19 | 0 | 24-HR | SUSDESP | 1ST | 21013024 | Acute
484780_5035462 | 484780 | 5035462 | 0.13725 | 70.72 | 361.19 | 0 | 24-HR | SUSDESP | 1ST | 21013024 | Acute
484780_5035487 | 484780 | 5035487 | 0.12794 | 70.74 | 361.19 | 0 | 24-HR | SUSDESP | 1ST | 21013024 | Acute
484780_5035512 | 484780 | 5035512 | 0.11854 | 71.31 | 361.19 | 0 | 24-HR | SUSDESP | 1ST | 21013024 | Acute
484780_5035537 | 484780 | 5035537 | 0.11753 | 71.79 | 361.19 | 0 | 24-HR | SUSDESP | 1ST | 21122224 | Acute
484805_5033637 | 484805 | 5033637 | 0.23154 | 132.26 | 202.75 | 0 | 24-HR | SUSDESP | 1ST | 21021124 | Acute
484805_5033662 | 484805 | 5033662 | 0.23638 | 129.05 | 202.75 | 0 | 24-HR | SUSDESP | 1ST | 21021124 | Acute
484805_5033687 | 484805 | 5033687 | 0.23716 | 126.26 | 202.75 | 0 | 24-HR | SUSDESP | 1ST | 21021124 | Acute
484805_5033712 | 484805 | 5033712 | 0.2418 | 125.32 | 202.75 | 0 | 24-HR | SUSDESP | 1ST | 21021124 | Acute
484805_5033737 | 484805 | 5033737 | 0.24931 | 125.36 | 202.75 | 0 | 24-HR | SUSDESP | 1ST | 21021124 | Acute
484805_5033762 | 484805 | 5033762 | 0.25468 | 124.85 | 202.75 | 0 | 24-HR | SUSDESP | 1ST | 21021124 | Acute
484805_5033787 | 484805 | 5033787 | 0.2503 | 121.94 | 242.43 | 0 | 24-HR | SUSDESP | 1ST | 21021124 | Acute
484805_5033812 | 484805 | 5033812 | 0.22777 | 115.7 | 242.6 | 0 | 24-HR | SUSDESP | 1ST | 21021124 | Acute
484805_5033837 | 484805 | 5033837 | 0.23091 | 115.19 | 242.6 | 0 | 24-HR | SUSDESP | 1ST | 21021124 | Acute
484805_5033862 | 484805 | 5033862 | 0.22424 | 112.97 | 242.6 | 0 | 24-HR | SUSDESP | 1ST | 21021124 | Acute
484805_5033887 | 484805 | 5033887 | 0.2089 | 108.38 | 242.6 | 0 | 24-HR | SUSDESP | 1ST | 21012524 | Acute
484805_5033912 | 484805 | 5033912 | 0.17937 | 98.9 | 242.6 | 0 | 24-HR | SUSDESP | 1ST | 21012524 | Acute
484805_5033937 | 484805 | 5033937 | 0.17409 | 89.88 | 242.6 | 0 | 24-HR | SUSDESP | 1ST | 21012524 | Acute
484805_5033962 | 484805 | 5033962 | 0.182 | 90.54 | 242.6 | 0 | 24-HR | SUSDESP | 1ST | 21012524 | Acute
484805_5033987 | 484805 | 5033987 | 0.18817 | 89.83 | 242.6 | 0 | 24-HR | SUSDESP | 1ST | 21012524 | Acute
484805_5034012 | 484805 | 5034012 | 0.19271 | 81.44 | 242.6 | 0 | 24-HR | SUSDESP | 1ST | 21012524 | Acute
484805_5034037 | 484805 | 5034037 | 0.19714 | 80.57 | 242.6 | 0 | 24-HR | SUSDESP | 1ST | 21012524 | Acute
484805_5034062 | 484805 | 5034062 | 0.20096 | 85.54 | 242.6 | 0 | 24-HR | SUSDESP | 1ST | 21012524 | Acute
484805_5034087 | 484805 | 5034087 | 0.21002 | 93.43 | 242.6 | 0 | 24-HR | SUSDESP | 1ST | 21012524 | Acute
484805_5034112 | 484805 | 5034112 | 0.23402 | 100.75 | 242.6 | 0 | 24-HR | SUSDESP | 1ST | 21012524 | Acute
484805_5034137 | 484805 | 5034137 | 0.24508 | 102.66 | 242.6 | 0 | 24-HR | SUSDESP | 1ST | 21012524 | Acute
484805_5034162 | 484805 | 5034162 | 0.31299 | 111.88 | 242.6 | 0 | 24-HR | SUSDESP | 1ST | 21012524 | Acute
484805_5034187 | 484805 | 5034187 | 0.34576 | 116.13 | 242.6 | 0 | 24-HR | SUSDESP | 1ST | 21012524 | Acute
484805_5034212 | 484805 | 5034212 | 0.30716 | 111.94 | 242.6 | 0 | 24-HR | SUSDESP | 1ST | 21012524 | Acute
484805_5034237 | 484805 | 5034237 | 0.25485 | 101.44 | 242.6 | 0 | 24-HR | SUSDESP | 1ST | 23102824 | Acute
484805_5034262 | 484805 | 5034262 | 0.25067 | 91.06 | 242.6 | 0 | 24-HR | SUSDESP | 1ST | 23102824 | Acute
484805_5034287 | 484805 | 5034287 | 0.24939 | 82.36 | 242.6 | 0 | 24-HR | SUSDESP | 1ST | 23102824 | Acute
484805_5034312 | 484805 | 5034312 | 0.24708 | 72.38 | 242.6 | 0 | 24-HR | SUSDESP | 1ST | 23102824 | Acute
484805_5034337 | 484805 | 5034337 | 0.25236 | 65.51 | 242.6 | 0 | 24-HR | SUSDESP | 1ST | 23102824 | Acute
484805_5034362 | 484805 | 5034362 | 0.2502 | 63.75 | 342.18 | 0 | 24-HR | SUSDESP | 1ST | 20120624 | Acute
484805_5034387 | 484805 | 5034387 | 0.26107 | 64.03 | 355.77 | 0 | 24-HR | SUSDESP | 1ST | 20120624 | Acute
484805_5034412 | 484805 | 5034412 | 0.25921 | 64.07 | 357.13 | 0 | 24-HR | SUSDESP | 1ST | 20120624 | Acute
484805_5034437 | 484805 | 5034437 | 0.25973 | 63.8 | 358.13 | 0 | 24-HR | SUSDESP | 1ST | 22030924 | Acute
484805_5034462 | 484805 | 5034462 | 0.28651 | 63.78 | 358.71 | 0 | 24-HR | SUSDESP | 1ST | 22030924 | Acute
484805_5034487 | 484805 | 5034487 | 0.30222 | 63.7 | 358.72 | 0 | 24-HR | SUSDESP | 1ST | 22030924 | Acute
484805_5034512 | 484805 | 5034512 | 0.29867 | 63.37 | 358.72 | 0 | 24-HR | SUSDESP | 1ST | 22030924 | Acute
484805_5034537 | 484805 | 5034537 | 0.27501 | 62.88 | 358.72 | 0 | 24-HR | SUSDESP | 1ST | 22030924 | Acute
484805_5034562 | 484805 | 5034562 | 0.24078 | 62.65 | 359.19 | 0 | 24-HR | SUSDESP | 1ST | 22030924 | Acute
484805_5034587 | 484805 | 5034587 | 0.28707 | 62.11 | 361.19 | 0 | 24-HR | SUSDESP | 1ST | 20091624 | Acute
484805_5034612 | 484805 | 5034612 | 0.36374 | 61.87 | 361.19 | 0 | 24-HR | SUSDESP | 1ST | 20090824 | Acute
484805_5034637 | 484805 | 5034637 | 0.534 | 61.06 | 361.19 | 0 | 24-HR | SUSDESP | 1ST | 20090824 | Acute
484805_5034837 | 484805 | 5034837 | 0.32316 | 62.33 | 361.19 | 0 | 24-HR | SUSDESP | 1ST | 21021224 | Acute
484805_5034862 | 484805 | 5034862 | 0.33356 | 62.35 | 361.19 | 0 | 24-HR | SUSDESP | 1ST | 21121524 | Acute
484805_5034887 | 484805 | 5034887 | 0.31817 | 62.14 | 361.19 | 0 | 24-HR | SUSDESP | 1ST | 21121524 | Acute
484805_5034912 | 484805 | 5034912 | 0.27855 | 61.9 | 361.19 | 0 | 24-HR | SUSDESP | 1ST | 23040624 | Acute
484805_5034937 | 484805 | 5034937 | 0.27851 | 61.97 | 361.19 | 0 | 24-HR | SUSDESP | 1ST | 23040624 | Acute
484805_5034962 | 484805 | 5034962 | 0.24653 | 62.05 | 361.19 | 0 | 24-HR | SUSDESP | 1ST | 23040624 | Acute
484805_5034987 | 484805 | 5034987 | 0.20513 | 62.12 | 361.19 | 0 | 24-HR | SUSDESP | 1ST | 23040624 | Acute
484805_5035012 | 484805 | 5035012 | 0.20914 | 62.24 | 361.19 | 0 | 24-HR | SUSDESP | 1ST | 22060424 | Acute
484805_5035037 | 484805 | 5035037 | 0.22235 | 62.27 | 361.19 | 0 | 24-HR | SUSDESP | 1ST | 22060424 | Acute
484805_5035062 | 484805 | 5035062 | 0.2376 | 62.29 | 361.19 | 0 | 24-HR | SUSDESP | 1ST | 22060424 | Acute
484805_5035087 | 484805 | 5035087 | 0.24963 | 62.28 | 361.19 | 0 | 24-HR | SUSDESP | 1ST | 22060424 | Acute
484805_5035112 | 484805 | 5035112 | 0.25669 | 62.27 | 361.19 | 0 | 24-HR | SUSDESP | 1ST | 22060424 | Acute
484805_5035137 | 484805 | 5035137 | 0.25355 | 62.33 | 361.19 | 0 | 24-HR | SUSDESP | 1ST | 22060424 | Acute
484805_5035162 | 484805 | 5035162 | 0.24238 | 62.45 | 361.19 | 0 | 24-HR | SUSDESP | 1ST | 22060424 | Acute
484805_5035187 | 484805 | 5035187 | 0.22618 | 62.53 | 361.19 | 0 | 24-HR | SUSDESP | 1ST | 22060424 | Acute
484805_5035212 | 484805 | 5035212 | 0.20826 | 62.76 | 361.19 | 0 | 24-HR | SUSDESP | 1ST | 22060424 | Acute
484805_5035237 | 484805 | 5035237 | 0.19083 | 63.06 | 361.19 | 0 | 24-HR | SUSDESP | 1ST | 22060424 | Acute
484805_5035262 | 484805 | 5035262 | 0.17383 | 63.56 | 361.19 | 0 | 24-HR | SUSDESP | 1ST | 22060424 | Acute
484805_5035287 | 484805 | 5035287 | 0.17475 | 66.08 | 361.19 | 0 | 24-HR | SUSDESP | 1ST | 21013024 | Acute
484805_5035312 | 484805 | 5035312 | 0.18095 | 67.06 | 361.19 | 0 | 24-HR | SUSDESP | 1ST | 21013024 | Acute
484805_5035337 | 484805 | 5035337 | 0.17921 | 68.23 | 361.19 | 0 | 24-HR | SUSDESP | 1ST | 21013024 | Acute
484805_5035362 | 484805 | 5035362 | 0.17297 | 69.96 | 361.19 | 0 | 24-HR | SUSDESP | 1ST | 21013024 | Acute
484805_5035387 | 484805 | 5035387 | 0.16335 | 70.84 | 361.19 | 0 | 24-HR | SUSDESP | 1ST | 21013024 | Acute
484805_5035412 | 484805 | 5035412 | 0.15154 | 71.69 | 361.19 | 0 | 24-HR | SUSDESP | 1ST | 21013024 | Acute
484805_5035437 | 484805 | 5035437 | 0.1405 | 71.45 | 361.19 | 0 | 24-HR | SUSDESP | 1ST | 21013024 | Acute
484805_5035462 | 484805 | 5035462 | 0.13008 | 71.04 | 361.19 | 0 | 24-HR | SUSDESP | 1ST | 21013024 | Acute
484805_5035487 | 484805 | 5035487 | 0.12438 | 71.09 | 361.19 | 0 | 24-HR | SUSDESP | 1ST | 21122224 | Acute
484805_5035512 | 484805 | 5035512 | 0.12685 | 71.72 | 361.19 | 0 | 24-HR | SUSDESP | 1ST | 21122224 | Acute
484805_5035537 | 484805 | 5035537 | 0.12895 | 72.39 | 361.19 | 0 | 24-HR | SUSDESP | 1ST | 21122224 | Acute
484830_5033637 | 484830 | 5033637 | 0.21355 | 128.67 | 202.75 | 0 | 24-HR | SUSDESP | 1ST | 21021124 | Acute
484830_5033662 | 484830 | 5033662 | 0.21761 | 126.38 | 202.75 | 0 | 24-HR | SUSDESP | 1ST | 21021124 | Acute
484830_5033687 | 484830 | 5033687 | 0.22127 | 124.55 | 202.75 | 0 | 24-HR | SUSDESP | 1ST | 21021124 | Acute
484830_5033712 | 484830 | 5033712 | 0.22792 | 123.94 | 202.75 | 0 | 24-HR | SUSDESP | 1ST | 21021124 | Acute
484830_5033737 | 484830 | 5033737 | 0.24229 | 125.59 | 202.75 | 0 | 24-HR | SUSDESP | 1ST | 21021124 | Acute
484830_5033762 | 484830 | 5033762 | 0.25394 | 126.52 | 202.75 | 0 | 24-HR | SUSDESP | 1ST | 21021124 | Acute
484830_5033787 | 484830 | 5033787 | 0.24625 | 122.02 | 202.75 | 0 | 24-HR | SUSDESP | 1ST | 21021124 | Acute
484830_5033812 | 484830 | 5033812 | 0.24125 | 119.08 | 242.6 | 0 | 24-HR | SUSDESP | 1ST | 21021124 | Acute
484830_5033837 | 484830 | 5033837 | 0.25502 | 120.29 | 242.6 | 0 | 24-HR | SUSDESP | 1ST | 21021124 | Acute
484830_5033862 | 484830 | 5033862 | 0.24617 | 116.96 | 242.6 | 0 | 24-HR | SUSDESP | 1ST | 21021124 | Acute
484830_5033887 | 484830 | 5033887 | 0.25411 | 117.05 | 242.6 | 0 | 24-HR | SUSDESP | 1ST | 21021124 | Acute
484830_5033912 | 484830 | 5033912 | 0.2435 | 113.88 | 242.6 | 0 | 24-HR | SUSDESP | 1ST | 21021124 | Acute
484830_5033937 | 484830 | 5033937 | 0.18504 | 102.18 | 242.6 | 0 | 24-HR | SUSDESP | 1ST | 21021124 | Acute
484830_5033962 | 484830 | 5033962 | 0.17208 | 87.7 | 242.6 | 0 | 24-HR | SUSDESP | 1ST | 21012524 | Acute
484830_5033987 | 484830 | 5033987 | 0.18269 | 82.87 | 242.6 | 0 | 24-HR | SUSDESP | 1ST | 21012524 | Acute
484830_5034012 | 484830 | 5034012 | 0.19238 | 79.52 | 242.6 | 0 | 24-HR | SUSDESP | 1ST | 21012524 | Acute
484830_5034037 | 484830 | 5034037 | 0.1996 | 78.19 | 242.6 | 0 | 24-HR | SUSDESP | 1ST | 21012524 | Acute
484830_5034062 | 484830 | 5034062 | 0.20488 | 79.02 | 242.6 | 0 | 24-HR | SUSDESP | 1ST | 21012524 | Acute
484830_5034087 | 484830 | 5034087 | 0.20963 | 86.06 | 242.6 | 0 | 24-HR | SUSDESP | 1ST | 21012524 | Acute
484830_5034112 | 484830 | 5034112 | 0.22638 | 95.79 | 242.6 | 0 | 24-HR | SUSDESP | 1ST | 21012524 | Acute
484830_5034137 | 484830 | 5034137 | 0.25274 | 101.25 | 242.6 | 0 | 24-HR | SUSDESP | 1ST | 21012524 | Acute
484830_5034162 | 484830 | 5034162 | 0.30309 | 107.97 | 242.6 | 0 | 24-HR | SUSDESP | 1ST | 21012524 | Acute
484830_5034187 | 484830 | 5034187 | 0.2981 | 107.09 | 242.6 | 0 | 24-HR | SUSDESP | 1ST | 21012524 | Acute
484830_5034212 | 484830 | 5034212 | 0.25137 | 99.55 | 242.6 | 0 | 24-HR | SUSDESP | 1ST | 21012524 | Acute
484830_5034237 | 484830 | 5034237 | 0.22768 | 90.42 | 242.6 | 0 | 24-HR | SUSDESP | 1ST | 21012524 | Acute
484830_5034262 | 484830 | 5034262 | 0.22637 | 84.1 | 242.6 | 0 | 24-HR | SUSDESP | 1ST | 23102824 | Acute
484830_5034287 | 484830 | 5034287 | 0.23604 | 77.04 | 242.6 | 0 | 24-HR | SUSDESP | 1ST | 23102824 | Acute
484830_5034312 | 484830 | 5034312 | 0.24637 | 68.16 | 242.6 | 0 | 24-HR | SUSDESP | 1ST | 23102824 | Acute
484830_5034337 | 484830 | 5034337 | 0.24692 | 63.23 | 342.18 | 0 | 24-HR | SUSDESP | 1ST | 23102824 | Acute
484830_5034362 | 484830 | 5034362 | 0.25689 | 63.12 | 356.24 | 0 | 24-HR | SUSDESP | 1ST | 23102824 | Acute
484830_5034387 | 484830 | 5034387 | 0.26572 | 63.38 | 357.46 | 0 | 24-HR | SUSDESP | 1ST | 23102824 | Acute
484830_5034412 | 484830 | 5034412 | 0.26914 | 63.43 | 358.38 | 0 | 24-HR | SUSDESP | 1ST | 23102824 | Acute
484830_5034437 | 484830 | 5034437 | 0.26624 | 63.09 | 358.72 | 0 | 24-HR | SUSDESP | 1ST | 20120624 | Acute
484830_5034462 | 484830 | 5034462 | 0.26298 | 62.67 | 358.72 | 0 | 24-HR | SUSDESP | 1ST | 22030924 | Acute
484830_5034487 | 484830 | 5034487 | 0.29412 | 62.69 | 358.72 | 0 | 24-HR | SUSDESP | 1ST | 22030924 | Acute
484830_5034512 | 484830 | 5034512 | 0.31451 | 62.53 | 358.72 | 0 | 24-HR | SUSDESP | 1ST | 22030924 | Acute
484830_5034537 | 484830 | 5034537 | 0.31668 | 62.46 | 359.19 | 0 | 24-HR | SUSDESP | 1ST | 22030924 | Acute
484830_5034562 | 484830 | 5034562 | 0.29563 | 62.31 | 361.1 | 0 | 24-HR | SUSDESP | 1ST | 22030924 | Acute
484830_5034587 | 484830 | 5034587 | 0.26335 | 62.07 | 361.19 | 0 | 24-HR | SUSDESP | 1ST | 22062524 | Acute
484830_5034612 | 484830 | 5034612 | 0.31485 | 62.39 | 361.19 | 0 | 24-HR | SUSDESP | 1ST | 20091624 | Acute
484830_5034637 | 484830 | 5034637 | 0.44436 | 60.08 | 361.19 | 0 | 24-HR | SUSDESP | 1ST | 20090824 | Acute
484830_5034862 | 484830 | 5034862 | 0.35014 | 62.39 | 361.19 | 0 | 24-HR | SUSDESP | 1ST | 21121524 | Acute
484830_5034887 | 484830 | 5034887 | 0.31314 | 62.21 | 361.19 | 0 | 24-HR | SUSDESP | 1ST | 21121524 | Acute
484830_5034912 | 484830 | 5034912 | 0.29433 | 61.9 | 361.19 | 0 | 24-HR | SUSDESP | 1ST | 23040624 | Acute
484830_5034937 | 484830 | 5034937 | 0.27463 | 61.94 | 361.19 | 0 | 24-HR | SUSDESP | 1ST | 23040624 | Acute
484830_5034962 | 484830 | 5034962 | 0.23014 | 61.96 | 361.19 | 0 | 24-HR | SUSDESP | 1ST | 23040624 | Acute
484830_5034987 | 484830 | 5034987 | 0.21411 | 62.02 | 361.19 | 0 | 24-HR | SUSDESP | 1ST | 22060424 | Acute
484830_5035012 | 484830 | 5035012 | 0.22528 | 62.12 | 361.19 | 0 | 24-HR | SUSDESP | 1ST | 22060424 | Acute
484830_5035037 | 484830 | 5035037 | 0.24194 | 62.17 | 361.19 | 0 | 24-HR | SUSDESP | 1ST | 22060424 | Acute
484830_5035062 | 484830 | 5035062 | 0.25741 | 62.17 | 361.19 | 0 | 24-HR | SUSDESP | 1ST | 22060424 | Acute
484830_5035087 | 484830 | 5035087 | 0.26681 | 62.17 | 361.19 | 0 | 24-HR | SUSDESP | 1ST | 22060424 | Acute
484830_5035112 | 484830 | 5035112 | 0.26593 | 62.15 | 361.19 | 0 | 24-HR | SUSDESP | 1ST | 22060424 | Acute
484830_5035137 | 484830 | 5035137 | 0.25577 | 62.2 | 361.19 | 0 | 24-HR | SUSDESP | 1ST | 22060424 | Acute
484830_5035162 | 484830 | 5035162 | 0.23984 | 62.35 | 361.19 | 0 | 24-HR | SUSDESP | 1ST | 22060424 | Acute
484830_5035187 | 484830 | 5035187 | 0.22103 | 62.49 | 361.19 | 0 | 24-HR | SUSDESP | 1ST | 22060424 | Acute
484830_5035212 | 484830 | 5035212 | 0.202 | 62.67 | 361.19 | 0 | 24-HR | SUSDESP | 1ST | 22060424 | Acute
484830_5035237 | 484830 | 5035237 | 0.18226 | 62.92 | 361.19 | 0 | 24-HR | SUSDESP | 1ST | 22060424 | Acute
484830_5035262 | 484830 | 5035262 | 0.17556 | 64.38 | 361.19 | 0 | 24-HR | SUSDESP | 1ST | 21013024 | Acute
484830_5035287 | 484830 | 5035287 | 0.18688 | 66.41 | 361.19 | 0 | 24-HR | SUSDESP | 1ST | 21013024 | Risk Not Assessed
484830_5035312 | 484830 | 5035312 | 0.18735 | 67.95 | 361.19 | 0 | 24-HR | SUSDESP | 1ST | 21013024 | Acute
484830_5035337 | 484830 | 5035337 | 0.18062 | 69.51 | 361.19 | 0 | 24-HR | SUSDESP | 1ST | 21013024 | Acute
484830_5035362 | 484830 | 5035362 | 0.17064 | 70.47 | 361.19 | 0 | 24-HR | SUSDESP | 1ST | 21013024 | Acute
484830_5035387 | 484830 | 5035387 | 0.15718 | 71.02 | 361.19 | 0 | 24-HR | SUSDESP | 1ST | 21013024 | Acute
484830_5035412 | 484830 | 5035412 | 0.14484 | 70.95 | 361.19 | 0 | 24-HR | SUSDESP | 1ST | 21013024 | Acute
484830_5035437 | 484830 | 5035437 | 0.13512 | 71.58 | 361.19 | 0 | 24-HR | SUSDESP | 1ST | 23011324 | Acute
484830_5035462 | 484830 | 5035462 | 0.13472 | 72.34 | 361.19 | 0 | 24-HR | SUSDESP | 1ST | 21122224 | Risk Not Assessed
484830_5035487 | 484830 | 5035487 | 0.13736 | 72.66 | 361.19 | 0 | 24-HR | SUSDESP | 1ST | 21122224 | Acute
484830_5035512 | 484830 | 5035512 | 0.13943 | 73.11 | 361.19 | 0 | 24-HR | SUSDESP | 1ST | 21122224 | Acute
484830_5035537 | 484830 | 5035537 | 0.14068 | 73.49 | 361.19 | 0 | 24-HR | SUSDESP | 1ST | 21122224 | Acute
484855_5033637 | 484855 | 5033637 | 0.22879 | 125.99 | 202.75 | 0 | 24-HR | SUSDESP | 1ST | 24113024 | Acute
484855_5033662 | 484855 | 5033662 | 0.22391 | 124.12 | 202.75 | 0 | 24-HR | SUSDESP | 1ST | 24113024 | Acute
484855_5033687 | 484855 | 5033687 | 0.2227 | 123.7 | 202.75 | 0 | 24-HR | SUSDESP | 1ST | 24113024 | Acute
484855_5033712 | 484855 | 5033712 | 0.22185 | 123.66 | 202.75 | 0 | 24-HR | SUSDESP | 1ST | 24113024 | Acute
484855_5033737 | 484855 | 5033737 | 0.2286 | 125.7 | 202.75 | 0 | 24-HR | SUSDESP | 1ST | 21021124 | Acute
484855_5033762 | 484855 | 5033762 | 0.24376 | 127.44 | 202.75 | 0 | 24-HR | SUSDESP | 1ST | 21021124 | Acute
484855_5033787 | 484855 | 5033787 | 0.23444 | 121.64 | 202.75 | 0 | 24-HR | SUSDESP | 1ST | 21021124 | Acute
484855_5033812 | 484855 | 5033812 | 0.24532 | 121.97 | 202.75 | 0 | 24-HR | SUSDESP | 1ST | 21021124 | Acute
484855_5033837 | 484855 | 5033837 | 0.25139 | 121.16 | 202.75 | 0 | 24-HR | SUSDESP | 1ST | 21021124 | Acute
484855_5033862 | 484855 | 5033862 | 0.26405 | 121.81 | 202.75 | 0 | 24-HR | SUSDESP | 1ST | 21021124 | Acute
484855_5033887 | 484855 | 5033887 | 0.25543 | 118.17 | 242.6 | 0 | 24-HR | SUSDESP | 1ST | 21021124 | Acute
484855_5033912 | 484855 | 5033912 | 0.26693 | 118.56 | 242.6 | 0 | 24-HR | SUSDESP | 1ST | 21021124 | Acute
484855_5033937 | 484855 | 5033937 | 0.20301 | 106.09 | 242.6 | 0 | 24-HR | SUSDESP | 1ST | 21021124 | Acute
484855_5033962 | 484855 | 5033962 | 0.15622 | 90.93 | 242.6 | 0 | 24-HR | SUSDESP | 1ST | 21012524 | Acute
484855_5033987 | 484855 | 5033987 | 0.16874 | 85.6 | 242.6 | 0 | 24-HR | SUSDESP | 1ST | 21012524 | Acute
484855_5034012 | 484855 | 5034012 | 0.18322 | 80.26 | 242.6 | 0 | 24-HR | SUSDESP | 1ST | 21012524 | Acute
484855_5034037 | 484855 | 5034037 | 0.19515 | 77.08 | 242.6 | 0 | 24-HR | SUSDESP | 1ST | 21012524 | Acute
484855_5034062 | 484855 | 5034062 | 0.20389 | 76.1 | 242.6 | 0 | 24-HR | SUSDESP | 1ST | 21012524 | Acute
484855_5034087 | 484855 | 5034087 | 0.20772 | 81.19 | 242.6 | 0 | 24-HR | SUSDESP | 1ST | 21012524 | Acute
484855_5034112 | 484855 | 5034112 | 0.21683 | 92.14 | 242.6 | 0 | 24-HR | SUSDESP | 1ST | 21012524 | Acute
484855_5034137 | 484855 | 5034137 | 0.24203 | 98.55 | 242.6 | 0 | 24-HR | SUSDESP | 1ST | 21012524 | Acute
484855_5034162 | 484855 | 5034162 | 0.24245 | 96.19 | 242.6 | 0 | 24-HR | SUSDESP | 1ST | 21012524 | Acute
484855_5034187 | 484855 | 5034187 | 0.24006 | 92.02 | 242.6 | 0 | 24-HR | SUSDESP | 1ST | 21012524 | Acute
484855_5034212 | 484855 | 5034212 | 0.23872 | 85.52 | 242.6 | 0 | 24-HR | SUSDESP | 1ST | 21012524 | Acute
484855_5034237 | 484855 | 5034237 | 0.23838 | 81.15 | 242.6 | 0 | 24-HR | SUSDESP | 1ST | 21012524 | Acute
484855_5034262 | 484855 | 5034262 | 0.23457 | 75.33 | 242.6 | 0 | 24-HR | SUSDESP | 1ST | 21012524 | Acute
484855_5034287 | 484855 | 5034287 | 0.23099 | 69.25 | 242.6 | 0 | 24-HR | SUSDESP | 1ST | 21012524 | Acute
484855_5034312 | 484855 | 5034312 | 0.22726 | 62.83 | 342.18 | 0 | 24-HR | SUSDESP | 1ST | 23102824 | Acute
484855_5034337 | 484855 | 5034337 | 0.24024 | 62.45 | 356.82 | 0 | 24-HR | SUSDESP | 1ST | 23102824 | Acute
484855_5034362 | 484855 | 5034362 | 0.25554 | 62.59 | 357.46 | 0 | 24-HR | SUSDESP | 1ST | 23102824 | Acute
484855_5034387 | 484855 | 5034387 | 0.26902 | 62.6 | 358.51 | 0 | 24-HR | SUSDESP | 1ST | 23102824 | Acute
484855_5034412 | 484855 | 5034412 | 0.27979 | 62.69 | 358.72 | 0 | 24-HR | SUSDESP | 1ST | 23102824 | Acute
484855_5034437 | 484855 | 5034437 | 0.28377 | 62.39 | 358.72 | 0 | 24-HR | SUSDESP | 1ST | 23102824 | Acute
484855_5034462 | 484855 | 5034462 | 0.28233 | 62.26 | 358.72 | 0 | 24-HR | SUSDESP | 1ST | 23102824 | Acute
484855_5034487 | 484855 | 5034487 | 0.27133 | 62.26 | 358.72 | 0 | 24-HR | SUSDESP | 1ST | 23102824 | Acute
484855_5034512 | 484855 | 5034512 | 0.30682 | 62.32 | 359.19 | 0 | 24-HR | SUSDESP | 1ST | 22030924 | Acute
484855_5034537 | 484855 | 5034537 | 0.33317 | 62.11 | 361.1 | 0 | 24-HR | SUSDESP | 1ST | 22030924 | Acute
484855_5034562 | 484855 | 5034562 | 0.34005 | 61.99 | 361.19 | 0 | 24-HR | SUSDESP | 1ST | 22030924 | Acute
484855_5034587 | 484855 | 5034587 | 0.31269 | 61.35 | 361.19 | 0 | 24-HR | SUSDESP | 1ST | 22030924 | Acute
484855_5034612 | 484855 | 5034612 | 0.27621 | 59.73 | 361.19 | 0 | 24-HR | SUSDESP | 1ST | 22062524 | Acute
484855_5034887 | 484855 | 5034887 | 0.29569 | 62.04 | 361.19 | 0 | 24-HR | SUSDESP | 1ST | 21121524 | Acute
484855_5034912 | 484855 | 5034912 | 0.29976 | 61.93 | 361.19 | 0 | 24-HR | SUSDESP | 1ST | 23040624 | Acute
484855_5034937 | 484855 | 5034937 | 0.26074 | 62.13 | 361.19 | 0 | 24-HR | SUSDESP | 1ST | 23040624 | Acute
484855_5034962 | 484855 | 5034962 | 0.22046 | 62.14 | 361.19 | 0 | 24-HR | SUSDESP | 1ST | 22060424 | Acute
484855_5034987 | 484855 | 5034987 | 0.22967 | 61.93 | 361.19 | 0 | 24-HR | SUSDESP | 1ST | 22060424 | Acute
484855_5035012 | 484855 | 5035012 | 0.24351 | 61.99 | 361.19 | 0 | 24-HR | SUSDESP | 1ST | 22060424 | Acute
484855_5035037 | 484855 | 5035037 | 0.25984 | 62.03 | 361.19 | 0 | 24-HR | SUSDESP | 1ST | 22060424 | Acute
484855_5035062 | 484855 | 5035062 | 0.27358 | 62.01 | 361.19 | 0 | 24-HR | SUSDESP | 1ST | 22060424 | Acute
484855_5035087 | 484855 | 5035087 | 0.27566 | 62.01 | 361.19 | 0 | 24-HR | SUSDESP | 1ST | 22060424 | Acute
484855_5035112 | 484855 | 5035112 | 0.26772 | 62.06 | 361.19 | 0 | 24-HR | SUSDESP | 1ST | 22060424 | Acute
484855_5035137 | 484855 | 5035137 | 0.25395 | 62.15 | 361.19 | 0 | 24-HR | SUSDESP | 1ST | 22060424 | Acute
484855_5035162 | 484855 | 5035162 | 0.23486 | 62.36 | 361.19 | 0 | 24-HR | SUSDESP | 1ST | 22060424 | Acute
484855_5035187 | 484855 | 5035187 | 0.21459 | 62.65 | 361.19 | 0 | 24-HR | SUSDESP | 1ST | 22060424 | Acute
484855_5035212 | 484855 | 5035212 | 0.19307 | 62.96 | 361.19 | 0 | 24-HR | SUSDESP | 1ST | 22060424 | Acute
484855_5035237 | 484855 | 5035237 | 0.18031 | 63.49 | 361.19 | 0 | 24-HR | SUSDESP | 1ST | 21102324 | Acute
484855_5035262 | 484855 | 5035262 | 0.19345 | 65.58 | 361.19 | 0 | 24-HR | SUSDESP | 1ST | 21013024 | Risk Not Assessed
484855_5035287 | 484855 | 5035287 | 0.19655 | 67.46 | 361.19 | 0 | 24-HR | SUSDESP | 1ST | 21013024 | Acute
484855_5035312 | 484855 | 5035312 | 0.1898 | 69.33 | 361.19 | 0 | 24-HR | SUSDESP | 1ST | 21013024 | Acute
484855_5035337 | 484855 | 5035337 | 0.17745 | 70.28 | 361.19 | 0 | 24-HR | SUSDESP | 1ST | 21013024 | Acute
484855_5035362 | 484855 | 5035362 | 0.16362 | 70.82 | 361.19 | 0 | 24-HR | SUSDESP | 1ST | 21013024 | Acute
484855_5035387 | 484855 | 5035387 | 0.14913 | 71.32 | 361.19 | 0 | 24-HR | SUSDESP | 1ST | 23011324 | Acute
484855_5035412 | 484855 | 5035412 | 0.14436 | 71.47 | 361.19 | 0 | 24-HR | SUSDESP | 1ST | 21122224 | Acute
484855_5035437 | 484855 | 5035437 | 0.14752 | 72.33 | 361.19 | 0 | 24-HR | SUSDESP | 1ST | 21122224 | Acute
484855_5035462 | 484855 | 5035462 | 0.15023 | 72.87 | 361.19 | 0 | 24-HR | SUSDESP | 1ST | 21122224 | Acute
484855_5035487 | 484855 | 5035487 | 0.15197 | 73.31 | 361.19 | 0 | 24-HR | SUSDESP | 1ST | 21122224 | Acute
484855_5035512 | 484855 | 5035512 | 0.15324 | 73.77 | 361.19 | 0 | 24-HR | SUSDESP | 1ST | 21122224 | Acute
484855_5035537 | 484855 | 5035537 | 0.1536 | 74.33 | 361.19 | 0 | 24-HR | SUSDESP | 1ST | 21122224 | Acute
484880_5033637 | 484880 | 5033637 | 0.24769 | 125.67 | 202.75 | 0 | 24-HR | SUSDESP | 1ST | 24113024 | Acute
484880_5033662 | 484880 | 5033662 | 0.24593 | 123.96 | 202.75 | 0 | 24-HR | SUSDESP | 1ST | 24113024 | Acute
484880_5033687 | 484880 | 5033687 | 0.24856 | 123.64 | 202.75 | 0 | 24-HR | SUSDESP | 1ST | 24113024 | Acute
484880_5033712 | 484880 | 5033712 | 0.25784 | 125.27 | 202.75 | 0 | 24-HR | SUSDESP | 1ST | 24113024 | Acute
484880_5033737 | 484880 | 5033737 | 0.27043 | 128.47 | 202.5 | 0 | 24-HR | SUSDESP | 1ST | 24113024 | Acute
484880_5033762 | 484880 | 5033762 | 0.27031 | 127.89 | 202.5 | 0 | 24-HR | SUSDESP | 1ST | 24113024 | Acute
484880_5033787 | 484880 | 5033787 | 0.27128 | 128.74 | 197.82 | 0 | 24-HR | SUSDESP | 1ST | 24113024 | Acute
484880_5033812 | 484880 | 5033812 | 0.26729 | 126.84 | 202.5 | 0 | 24-HR | SUSDESP | 1ST | 24113024 | Acute
484880_5033837 | 484880 | 5033837 | 0.25322 | 123.03 | 202.75 | 0 | 24-HR | SUSDESP | 1ST | 24113024 | Acute
484880_5033862 | 484880 | 5033862 | 0.26068 | 124.13 | 202.75 | 0 | 24-HR | SUSDESP | 1ST | 21021124 | Acute
484880_5033887 | 484880 | 5033887 | 0.274 | 124.65 | 200.81 | 0 | 24-HR | SUSDESP | 1ST | 21021124 | Acute
484880_5033912 | 484880 | 5033912 | 0.24198 | 115.9 | 242.6 | 0 | 24-HR | SUSDESP | 1ST | 21021124 | Acute
484880_5033937 | 484880 | 5033937 | 0.1801 | 102.87 | 242.6 | 0 | 24-HR | SUSDESP | 1ST | 21021124 | Acute
484880_5033962 | 484880 | 5033962 | 0.15296 | 90.05 | 242.6 | 0 | 24-HR | SUSDESP | 1ST | 21021124 | Acute
484880_5033987 | 484880 | 5033987 | 0.15387 | 84.98 | 242.6 | 0 | 24-HR | SUSDESP | 1ST | 21012524 | Acute
484880_5034012 | 484880 | 5034012 | 0.17164 | 79.48 | 242.6 | 0 | 24-HR | SUSDESP | 1ST | 21012524 | Acute
484880_5034037 | 484880 | 5034037 | 0.18637 | 75.73 | 242.6 | 0 | 24-HR | SUSDESP | 1ST | 21012524 | Acute
484880_5034062 | 484880 | 5034062 | 0.19629 | 75.02 | 242.6 | 0 | 24-HR | SUSDESP | 1ST | 21012524 | Acute
484880_5034087 | 484880 | 5034087 | 0.2058 | 74.42 | 242.6 | 0 | 24-HR | SUSDESP | 1ST | 21012524 | Acute
484880_5034112 | 484880 | 5034112 | 0.20533 | 82.15 | 242.6 | 0 | 24-HR | SUSDESP | 1ST | 21012524 | Acute
484880_5034137 | 484880 | 5034137 | 0.21375 | 83.99 | 242.6 | 0 | 24-HR | SUSDESP | 1ST | 21012524 | Acute
484880_5034162 | 484880 | 5034162 | 0.22479 | 81.05 | 242.6 | 0 | 24-HR | SUSDESP | 1ST | 21012524 | Acute
484880_5034187 | 484880 | 5034187 | 0.23546 | 75.94 | 242.6 | 0 | 24-HR | SUSDESP | 1ST | 21012524 | Acute
484880_5034212 | 484880 | 5034212 | 0.24356 | 72.13 | 242.6 | 0 | 24-HR | SUSDESP | 1ST | 21012524 | Acute
484880_5034237 | 484880 | 5034237 | 0.24891 | 70.87 | 242.6 | 0 | 24-HR | SUSDESP | 1ST | 21012524 | Acute
484880_5034262 | 484880 | 5034262 | 0.25294 | 69.78 | 242.6 | 0 | 24-HR | SUSDESP | 1ST | 21012524 | Acute
484880_5034287 | 484880 | 5034287 | 0.23812 | 63.63 | 342.18 | 0 | 24-HR | SUSDESP | 1ST | 21012524 | Acute
484880_5034312 | 484880 | 5034312 | 0.22546 | 61.79 | 356.82 | 0 | 24-HR | SUSDESP | 1ST | 21012524 | Acute
484880_5034337 | 484880 | 5034337 | 0.23124 | 62.28 | 357.46 | 0 | 24-HR | SUSDESP | 1ST | 23102824 | Acute
484880_5034362 | 484880 | 5034362 | 0.24819 | 62.53 | 358.38 | 0 | 24-HR | SUSDESP | 1ST | 23102824 | Acute
484880_5034387 | 484880 | 5034387 | 0.26541 | 62.63 | 358.71 | 0 | 24-HR | SUSDESP | 1ST | 23102824 | Acute
484880_5034412 | 484880 | 5034412 | 0.2791 | 62.15 | 358.72 | 0 | 24-HR | SUSDESP | 1ST | 23102824 | Acute
484880_5034437 | 484880 | 5034437 | 0.29212 | 62.09 | 358.72 | 0 | 24-HR | SUSDESP | 1ST | 23102824 | Acute
484880_5034462 | 484880 | 5034462 | 0.30105 | 62.07 | 358.72 | 0 | 24-HR | SUSDESP | 1ST | 23102824 | Acute
484880_5034487 | 484880 | 5034487 | 0.30374 | 61.99 | 359.19 | 0 | 24-HR | SUSDESP | 1ST | 23102824 | Acute
484880_5034512 | 484880 | 5034512 | 0.29421 | 61.61 | 361.1 | 0 | 24-HR | SUSDESP | 1ST | 23102824 | Acute
484880_5034537 | 484880 | 5034537 | 0.30396 | 59.77 | 361.19 | 0 | 24-HR | SUSDESP | 1ST | 22030924 | Acute
484880_5034562 | 484880 | 5034562 | 0.34089 | 60.32 | 361.19 | 0 | 24-HR | SUSDESP | 1ST | 22030924 | Acute
484880_5034912 | 484880 | 5034912 | 0.2875 | 62.07 | 361.19 | 0 | 24-HR | SUSDESP | 1ST | 23040624 | Acute
484880_5034937 | 484880 | 5034937 | 0.23199 | 61.91 | 361.19 | 0 | 24-HR | SUSDESP | 1ST | 23040624 | Acute
484880_5034962 | 484880 | 5034962 | 0.2384 | 61.8 | 361.19 | 0 | 24-HR | SUSDESP | 1ST | 22060424 | Acute
484880_5034987 | 484880 | 5034987 | 0.24577 | 61.79 | 361.19 | 0 | 24-HR | SUSDESP | 1ST | 22060424 | Acute
484880_5035012 | 484880 | 5035012 | 0.26218 | 62.01 | 361.19 | 0 | 24-HR | SUSDESP | 1ST | 22060424 | Acute
484880_5035037 | 484880 | 5035037 | 0.27635 | 61.94 | 361.19 | 0 | 24-HR | SUSDESP | 1ST | 22060424 | Acute
484880_5035062 | 484880 | 5035062 | 0.28179 | 61.95 | 361.19 | 0 | 24-HR | SUSDESP | 1ST | 22060424 | Acute
484880_5035087 | 484880 | 5035087 | 0.27672 | 61.92 | 361.19 | 0 | 24-HR | SUSDESP | 1ST | 22060424 | Acute
484880_5035112 | 484880 | 5035112 | 0.26458 | 61.87 | 361.19 | 0 | 24-HR | SUSDESP | 1ST | 22060424 | Acute
484880_5035137 | 484880 | 5035137 | 0.24617 | 62 | 361.19 | 0 | 24-HR | SUSDESP | 1ST | 22060424 | Acute
484880_5035162 | 484880 | 5035162 | 0.22607 | 62.36 | 361.19 | 0 | 24-HR | SUSDESP | 1ST | 22060424 | Acute
484880_5035187 | 484880 | 5035187 | 0.20486 | 63.06 | 361.19 | 0 | 24-HR | SUSDESP | 1ST | 22060424 | Acute
484880_5035212 | 484880 | 5035212 | 0.20213 | 64.91 | 361.19 | 0 | 24-HR | SUSDESP | 1ST | 21102324 | Acute
484880_5035237 | 484880 | 5035237 | 0.20371 | 66.56 | 361.19 | 0 | 24-HR | SUSDESP | 1ST | 21013024 | Risk Not Assessed
484880_5035262 | 484880 | 5035262 | 0.20228 | 65.41 | 361.19 | 0 | 24-HR | SUSDESP | 1ST | 21013024 | Acute
484880_5035287 | 484880 | 5035287 | 0.20117 | 67.73 | 361.19 | 0 | 24-HR | SUSDESP | 1ST | 21013024 | Acute
484880_5035312 | 484880 | 5035312 | 0.18855 | 68.8 | 361.19 | 0 | 24-HR | SUSDESP | 1ST | 21013024 | Acute
484880_5035337 | 484880 | 5035337 | 0.17042 | 69.84 | 361.19 | 0 | 24-HR | SUSDESP | 1ST | 21013024 | Acute
484880_5035362 | 484880 | 5035362 | 0.1585 | 71.17 | 361.19 | 0 | 24-HR | SUSDESP | 1ST | 23011324 | Acute
484880_5035387 | 484880 | 5035387 | 0.16024 | 71.62 | 361.19 | 0 | 24-HR | SUSDESP | 1ST | 21122224 | Acute
484880_5035412 | 484880 | 5035412 | 0.16346 | 72.29 | 361.19 | 0 | 24-HR | SUSDESP | 1ST | 21122224 | Risk Not Assessed
484880_5035437 | 484880 | 5035437 | 0.16606 | 73.33 | 361.19 | 0 | 24-HR | SUSDESP | 1ST | 21122224 | Risk Not Assessed
484880_5035462 | 484880 | 5035462 | 0.16749 | 74.84 | 361.19 | 0 | 24-HR | SUSDESP | 1ST | 21122224 | Acute
484880_5035487 | 484880 | 5035487 | 0.16837 | 76.66 | 361.19 | 0 | 24-HR | SUSDESP | 1ST | 21122224 | Acute
484880_5035512 | 484880 | 5035512 | 0.16801 | 78.5 | 361.19 | 0 | 24-HR | SUSDESP | 1ST | 21122224 | Acute
484880_5035537 | 484880 | 5035537 | 0.16613 | 79.85 | 361.19 | 0 | 24-HR | SUSDESP | 1ST | 21122224 | Acute
484905_5033637 | 484905 | 5033637 | 0.25501 | 126.04 | 202.75 | 0 | 24-HR | SUSDESP | 1ST | 24113024 | Acute
484905_5033662 | 484905 | 5033662 | 0.26018 | 125.47 | 202.75 | 0 | 24-HR | SUSDESP | 1ST | 24113024 | Acute
484905_5033687 | 484905 | 5033687 | 0.27024 | 126.35 | 202.75 | 0 | 24-HR | SUSDESP | 1ST | 24113024 | Acute
484905_5033712 | 484905 | 5033712 | 0.28978 | 131.53 | 197.82 | 0 | 24-HR | SUSDESP | 1ST | 24113024 | Acute
484905_5033737 | 484905 | 5033737 | 0.29717 | 134.44 | 196.9 | 0 | 24-HR | SUSDESP | 1ST | 24113024 | Acute
484905_5033762 | 484905 | 5033762 | 0.30116 | 133.97 | 193.97 | 0 | 24-HR | SUSDESP | 1ST | 24113024 | Acute
484905_5033787 | 484905 | 5033787 | 0.30291 | 134.16 | 186.56 | 0 | 24-HR | SUSDESP | 1ST | 24113024 | Acute
484905_5033812 | 484905 | 5033812 | 0.30735 | 133.08 | 186.56 | 0 | 24-HR | SUSDESP | 1ST | 24113024 | Acute
484905_5033837 | 484905 | 5033837 | 0.30119 | 126.37 | 193.97 | 0 | 24-HR | SUSDESP | 1ST | 24113024 | Acute
484905_5033862 | 484905 | 5033862 | 0.30154 | 125.88 | 189.94 | 0 | 24-HR | SUSDESP | 1ST | 24113024 | Acute
484905_5033887 | 484905 | 5033887 | 0.2847 | 120.64 | 202.75 | 0 | 24-HR | SUSDESP | 1ST | 24113024 | Acute
484905_5033912 | 484905 | 5033912 | 0.21137 | 107.64 | 242.6 | 0 | 24-HR | SUSDESP | 1ST | 24113024 | Acute
484905_5033937 | 484905 | 5033937 | 0.15598 | 97.66 | 242.6 | 0 | 24-HR | SUSDESP | 1ST | 21021124 | Acute
484905_5033962 | 484905 | 5033962 | 0.15161 | 90.76 | 242.6 | 0 | 24-HR | SUSDESP | 1ST | 21021124 | Acute
484905_5033987 | 484905 | 5033987 | 0.15455 | 85.18 | 242.6 | 0 | 24-HR | SUSDESP | 1ST | 20091624 | Acute
484905_5034012 | 484905 | 5034012 | 0.15876 | 79.89 | 242.6 | 0 | 24-HR | SUSDESP | 1ST | 20091624 | Acute
484905_5034037 | 484905 | 5034037 | 0.1755 | 74.6 | 242.6 | 0 | 24-HR | SUSDESP | 1ST | 21012524 | Acute
484905_5034062 | 484905 | 5034062 | 0.18674 | 73.39 | 242.6 | 0 | 24-HR | SUSDESP | 1ST | 21012524 | Acute
484905_5034087 | 484905 | 5034087 | 0.19744 | 72.68 | 242.6 | 0 | 24-HR | SUSDESP | 1ST | 21012524 | Acute
484905_5034112 | 484905 | 5034112 | 0.20833 | 71.88 | 242.6 | 0 | 24-HR | SUSDESP | 1ST | 21012524 | Acute
484905_5034137 | 484905 | 5034137 | 0.219 | 70.94 | 242.6 | 0 | 24-HR | SUSDESP | 1ST | 21012524 | Acute
484905_5034162 | 484905 | 5034162 | 0.22846 | 70.55 | 242.6 | 0 | 24-HR | SUSDESP | 1ST | 21012524 | Acute
484905_5034187 | 484905 | 5034187 | 0.23742 | 69.93 | 242.6 | 0 | 24-HR | SUSDESP | 1ST | 21012524 | Acute
484905_5034212 | 484905 | 5034212 | 0.24668 | 69.22 | 242.6 | 0 | 24-HR | SUSDESP | 1ST | 21012524 | Acute
484905_5034237 | 484905 | 5034237 | 0.25606 | 67.11 | 242.6 | 0 | 24-HR | SUSDESP | 1ST | 21012524 | Acute
484905_5034262 | 484905 | 5034262 | 0.25647 | 65.11 | 341.51 | 0 | 24-HR | SUSDESP | 1ST | 21012524 | Acute
484905_5034287 | 484905 | 5034287 | 0.24149 | 62.27 | 356.03 | 0 | 24-HR | SUSDESP | 1ST | 21012524 | Acute
484905_5034312 | 484905 | 5034312 | 0.24287 | 61.9 | 357.46 | 0 | 24-HR | SUSDESP | 1ST | 21012524 | Acute
484905_5034337 | 484905 | 5034337 | 0.2459 | 62.08 | 358.38 | 0 | 24-HR | SUSDESP | 1ST | 21012524 | Acute
484905_5034362 | 484905 | 5034362 | 0.24742 | 62.25 | 358.71 | 0 | 24-HR | SUSDESP | 1ST | 21012524 | Acute
484905_5034387 | 484905 | 5034387 | 0.25197 | 61.96 | 358.72 | 0 | 24-HR | SUSDESP | 1ST | 23102824 | Acute
484905_5034412 | 484905 | 5034412 | 0.26822 | 61.72 | 358.72 | 0 | 24-HR | SUSDESP | 1ST | 23102824 | Acute
484905_5034437 | 484905 | 5034437 | 0.28615 | 61.66 | 358.72 | 0 | 24-HR | SUSDESP | 1ST | 23102824 | Acute
484905_5034462 | 484905 | 5034462 | 0.30139 | 61.43 | 359.19 | 0 | 24-HR | SUSDESP | 1ST | 23102824 | Acute
484905_5034487 | 484905 | 5034487 | 0.30191 | 59.39 | 361.19 | 0 | 24-HR | SUSDESP | 1ST | 23102824 | Acute
484905_5034512 | 484905 | 5034512 | 0.31491 | 60.47 | 361.19 | 0 | 24-HR | SUSDESP | 1ST | 23102824 | Acute
484905_5034937 | 484905 | 5034937 | 0.2485 | 62.43 | 361.19 | 0 | 24-HR | SUSDESP | 1ST | 22060424 | Acute
484905_5034962 | 484905 | 5034962 | 0.25274 | 62.13 | 361.19 | 0 | 24-HR | SUSDESP | 1ST | 22060424 | Acute
484905_5034987 | 484905 | 5034987 | 0.26092 | 61.59 | 361.19 | 0 | 24-HR | SUSDESP | 1ST | 22060424 | Acute
484905_5035012 | 484905 | 5035012 | 0.2741 | 61.43 | 361.19 | 0 | 24-HR | SUSDESP | 1ST | 22060424 | Acute
484905_5035037 | 484905 | 5035037 | 0.28178 | 61.54 | 361.19 | 0 | 24-HR | SUSDESP | 1ST | 22060424 | Acute
484905_5035062 | 484905 | 5035062 | 0.27976 | 61.62 | 361.19 | 0 | 24-HR | SUSDESP | 1ST | 22060424 | Acute
484905_5035087 | 484905 | 5035087 | 0.26988 | 61.73 | 361.19 | 0 | 24-HR | SUSDESP | 1ST | 22060424 | Acute
484905_5035112 | 484905 | 5035112 | 0.25652 | 61.88 | 361.19 | 0 | 24-HR | SUSDESP | 1ST | 22060424 | Acute
484905_5035137 | 484905 | 5035137 | 0.23608 | 61.93 | 361.19 | 0 | 24-HR | SUSDESP | 1ST | 22060424 | Acute
484905_5035162 | 484905 | 5035162 | 0.21446 | 62.58 | 361.19 | 0 | 24-HR | SUSDESP | 1ST | 22060424 | Acute
484905_5035187 | 484905 | 5035187 | 0.22401 | 66.31 | 361.19 | 0 | 24-HR | SUSDESP | 1ST | 21102324 | Acute
484905_5035212 | 484905 | 5035212 | 0.21647 | 67.71 | 361.19 | 0 | 24-HR | SUSDESP | 1ST | 21102324 | Acute
484905_5035237 | 484905 | 5035237 | 0.21538 | 66.34 | 361.19 | 0 | 24-HR | SUSDESP | 1ST | 21013024 | Acute
484905_5035262 | 484905 | 5035262 | 0.20805 | 65.86 | 361.19 | 0 | 24-HR | SUSDESP | 1ST | 21013024 | Acute
484905_5035287 | 484905 | 5035287 | 0.19706 | 68.64 | 361.19 | 0 | 24-HR | SUSDESP | 1ST | 21013024 | Acute
484905_5035312 | 484905 | 5035312 | 0.1767 | 69.97 | 361.19 | 0 | 24-HR | SUSDESP | 1ST | 23011324 | Acute
484905_5035337 | 484905 | 5035337 | 0.17745 | 70.05 | 361.19 | 0 | 24-HR | SUSDESP | 1ST | 21122224 | Acute
484905_5035362 | 484905 | 5035362 | 0.18124 | 70.72 | 361.19 | 0 | 24-HR | SUSDESP | 1ST | 21122224 | Acute
484905_5035387 | 484905 | 5035387 | 0.18333 | 72.43 | 361.19 | 0 | 24-HR | SUSDESP | 1ST | 21122224 | Acute
484905_5035412 | 484905 | 5035412 | 0.18408 | 74.42 | 361.19 | 0 | 24-HR | SUSDESP | 1ST | 21122224 | Acute
484905_5035437 | 484905 | 5035437 | 0.18507 | 76.87 | 361.19 | 0 | 24-HR | SUSDESP | 1ST | 21122224 | Acute
484905_5035462 | 484905 | 5035462 | 0.18485 | 79.56 | 361.19 | 0 | 24-HR | SUSDESP | 1ST | 21122224 | Acute
484905_5035487 | 484905 | 5035487 | 0.18812 | 82.97 | 361.19 | 0 | 24-HR | SUSDESP | 1ST | 24103124 | Acute
484905_5035512 | 484905 | 5035512 | 0.19084 | 86.14 | 361.19 | 0 | 24-HR | SUSDESP | 1ST | 24103124 | Acute
484905_5035537 | 484905 | 5035537 | 0.19014 | 87.04 | 361.19 | 0 | 24-HR | SUSDESP | 1ST | 24103124 | Acute
484930_5033637 | 484930 | 5033637 | 0.27625 | 128.42 | 197.95 | 0 | 24-HR | SUSDESP | 1ST | 21112524 | Acute
484930_5033662 | 484930 | 5033662 | 0.27736 | 127.93 | 197.82 | 0 | 24-HR | SUSDESP | 1ST | 21112524 | Acute
484930_5033687 | 484930 | 5033687 | 0.29169 | 130.95 | 197.82 | 0 | 24-HR | SUSDESP | 1ST | 21112524 | Acute
484930_5033712 | 484930 | 5033712 | 0.30628 | 134.58 | 197.82 | 0 | 24-HR | SUSDESP | 1ST | 21112524 | Acute
484930_5033737 | 484930 | 5033737 | 0.30812 | 136.47 | 192.84 | 0 | 24-HR | SUSDESP | 1ST | 21112524 | Acute
484930_5033762 | 484930 | 5033762 | 0.30032 | 137.06 | 186.56 | 0 | 24-HR | SUSDESP | 1ST | 21112524 | Acute
484930_5033787 | 484930 | 5033787 | 0.29611 | 137.07 | 137.07 | 0 | 24-HR | SUSDESP | 1ST | 24113024 | Acute
484930_5033812 | 484930 | 5033812 | 0.30578 | 137.04 | 138 | 0 | 24-HR | SUSDESP | 1ST | 24113024 | Acute
484930_5033837 | 484930 | 5033837 | 0.31748 | 132.94 | 138.73 | 0 | 24-HR | SUSDESP | 1ST | 24113024 | Acute
484930_5033862 | 484930 | 5033862 | 0.32294 | 126.07 | 186.56 | 0 | 24-HR | SUSDESP | 1ST | 24113024 | Acute
484930_5033887 | 484930 | 5033887 | 0.27387 | 114.29 | 202.75 | 0 | 24-HR | SUSDESP | 1ST | 24113024 | Acute
484930_5033912 | 484930 | 5033912 | 0.18144 | 100.36 | 242.6 | 0 | 24-HR | SUSDESP | 1ST | 24113024 | Acute
484930_5033937 | 484930 | 5033937 | 0.15483 | 93.98 | 242.6 | 0 | 24-HR | SUSDESP | 1ST | 20091624 | Acute
484930_5033962 | 484930 | 5033962 | 0.15772 | 92.16 | 242.6 | 0 | 24-HR | SUSDESP | 1ST | 20091624 | Acute
484930_5033987 | 484930 | 5033987 | 0.16101 | 89.99 | 242.6 | 0 | 24-HR | SUSDESP | 1ST | 20091624 | Acute
484930_5034012 | 484930 | 5034012 | 0.16828 | 80.3 | 242.6 | 0 | 24-HR | SUSDESP | 1ST | 20091624 | Acute
484930_5034037 | 484930 | 5034037 | 0.17374 | 76.41 | 242.6 | 0 | 24-HR | SUSDESP | 1ST | 20091624 | Acute
484930_5034062 | 484930 | 5034062 | 0.17837 | 72.57 | 242.6 | 0 | 24-HR | SUSDESP | 1ST | 20091624 | Acute
484930_5034087 | 484930 | 5034087 | 0.18693 | 71.32 | 242.6 | 0 | 24-HR | SUSDESP | 1ST | 21012524 | Acute
484930_5034112 | 484930 | 5034112 | 0.19785 | 70.76 | 242.6 | 0 | 24-HR | SUSDESP | 1ST | 21012524 | Acute
484930_5034137 | 484930 | 5034137 | 0.20899 | 69.47 | 242.6 | 0 | 24-HR | SUSDESP | 1ST | 21012524 | Acute
484930_5034162 | 484930 | 5034162 | 0.22018 | 69 | 242.6 | 0 | 24-HR | SUSDESP | 1ST | 21012524 | Acute
484930_5034187 | 484930 | 5034187 | 0.23314 | 67.22 | 242.6 | 0 | 24-HR | SUSDESP | 1ST | 21012524 | Acute
484930_5034212 | 484930 | 5034212 | 0.23845 | 65.47 | 242.6 | 0 | 24-HR | SUSDESP | 1ST | 21012524 | Acute
484930_5034237 | 484930 | 5034237 | 0.23656 | 63.68 | 342.18 | 0 | 24-HR | SUSDESP | 1ST | 21012524 | Acute
484930_5034262 | 484930 | 5034262 | 0.23717 | 62.53 | 355.37 | 0 | 24-HR | SUSDESP | 1ST | 21012524 | Acute
484930_5034287 | 484930 | 5034287 | 0.24213 | 62.18 | 357.13 | 0 | 24-HR | SUSDESP | 1ST | 21012524 | Acute
484930_5034312 | 484930 | 5034312 | 0.24793 | 61.97 | 358.13 | 0 | 24-HR | SUSDESP | 1ST | 21012524 | Acute
484930_5034337 | 484930 | 5034337 | 0.25433 | 61.92 | 358.71 | 0 | 24-HR | SUSDESP | 1ST | 21012524 | Acute
484930_5034362 | 484930 | 5034362 | 0.26044 | 62 | 358.72 | 0 | 24-HR | SUSDESP | 1ST | 21012524 | Acute
484930_5034387 | 484930 | 5034387 | 0.26202 | 61.61 | 358.72 | 0 | 24-HR | SUSDESP | 1ST | 21012524 | Acute
484930_5034412 | 484930 | 5034412 | 0.25999 | 61.01 | 358.72 | 0 | 24-HR | SUSDESP | 1ST | 21012524 | Acute
484930_5034437 | 484930 | 5034437 | 0.26574 | 59.8 | 361.01 | 0 | 24-HR | SUSDESP | 1ST | 23102824 | Acute
484930_5034462 | 484930 | 5034462 | 0.28615 | 60.35 | 361.19 | 0 | 24-HR | SUSDESP | 1ST | 23102824 | Acute
484930_5034962 | 484930 | 5034962 | 0.26667 | 62.55 | 361.19 | 0 | 24-HR | SUSDESP | 1ST | 22060424 | Acute
484930_5034987 | 484930 | 5034987 | 0.27487 | 62.25 | 361.19 | 0 | 24-HR | SUSDESP | 1ST | 22060424 | Acute
484930_5035012 | 484930 | 5035012 | 0.27835 | 61.91 | 361.19 | 0 | 24-HR | SUSDESP | 1ST | 22060424 | Acute
484930_5035037 | 484930 | 5035037 | 0.27906 | 61.58 | 361.19 | 0 | 24-HR | SUSDESP | 1ST | 22060424 | Acute
484930_5035062 | 484930 | 5035062 | 0.27148 | 61.39 | 361.19 | 0 | 24-HR | SUSDESP | 1ST | 22060424 | Acute
484930_5035087 | 484930 | 5035087 | 0.26282 | 61.6 | 361.19 | 0 | 24-HR | SUSDESP | 1ST | 22060424 | Acute
484930_5035112 | 484930 | 5035112 | 0.2467 | 62.15 | 361.19 | 0 | 24-HR | SUSDESP | 1ST | 22060424 | Acute
484930_5035137 | 484930 | 5035137 | 0.22659 | 62.76 | 361.19 | 0 | 24-HR | SUSDESP | 1ST | 22060424 | Acute
484930_5035162 | 484930 | 5035162 | 0.23937 | 65.57 | 361.19 | 0 | 24-HR | SUSDESP | 1ST | 21102324 | Acute
484930_5035187 | 484930 | 5035187 | 0.23388 | 67.68 | 361.19 | 0 | 24-HR | SUSDESP | 1ST | 21102324 | Acute
484930_5035212 | 484930 | 5035212 | 0.22761 | 67.96 | 361.19 | 0 | 24-HR | SUSDESP | 1ST | 21013024 | Acute
484930_5035237 | 484930 | 5035237 | 0.22225 | 68.48 | 361.19 | 0 | 24-HR | SUSDESP | 1ST | 21013024 | Risk Not Assessed
484930_5035262 | 484930 | 5035262 | 0.20617 | 68.44 | 361.19 | 0 | 24-HR | SUSDESP | 1ST | 21013024 | Risk Not Assessed
484930_5035287 | 484930 | 5035287 | 0.21079 | 68.48 | 361.19 | 0 | 24-HR | SUSDESP | 1ST | 23011824 | Acute
484930_5035312 | 484930 | 5035312 | 0.209 | 69.53 | 361.19 | 0 | 24-HR | SUSDESP | 1ST | 23011824 | Acute
484930_5035337 | 484930 | 5035337 | 0.20527 | 71.03 | 361.19 | 0 | 24-HR | SUSDESP | 1ST | 21122224 | Acute
484930_5035362 | 484930 | 5035362 | 0.20449 | 71.86 | 361.19 | 0 | 24-HR | SUSDESP | 1ST | 21122224 | Acute
484930_5035387 | 484930 | 5035387 | 0.20667 | 73.04 | 361.19 | 0 | 24-HR | SUSDESP | 1ST | 24103124 | Acute
484930_5035412 | 484930 | 5035412 | 0.21001 | 75.07 | 361.19 | 0 | 24-HR | SUSDESP | 1ST | 24103124 | Acute
484930_5035437 | 484930 | 5035437 | 0.2143 | 78.03 | 361.19 | 0 | 24-HR | SUSDESP | 1ST | 24103124 | Acute
484930_5035462 | 484930 | 5035462 | 0.21608 | 80.57 | 361.19 | 0 | 24-HR | SUSDESP | 1ST | 24103124 | Acute
484930_5035487 | 484930 | 5035487 | 0.21941 | 84.66 | 361.19 | 0 | 24-HR | SUSDESP | 1ST | 22031324 | Acute
484930_5035512 | 484930 | 5035512 | 0.22183 | 90.58 | 361.19 | 0 | 24-HR | SUSDESP | 1ST | 22031324 | Acute
484930_5035537 | 484930 | 5035537 | 0.22169 | 94.19 | 361.19 | 0 | 24-HR | SUSDESP | 1ST | 20012224 | Acute
484955_5033637 | 484955 | 5033637 | 0.29611 | 129.01 | 197.82 | 0 | 24-HR | SUSDESP | 1ST | 21112524 | Acute
484955_5033662 | 484955 | 5033662 | 0.30155 | 129.27 | 197.82 | 0 | 24-HR | SUSDESP | 1ST | 21112524 | Acute
484955_5033687 | 484955 | 5033687 | 0.31265 | 132.02 | 197.82 | 0 | 24-HR | SUSDESP | 1ST | 21112524 | Acute
484955_5033712 | 484955 | 5033712 | 0.32793 | 134.69 | 196.9 | 0 | 24-HR | SUSDESP | 1ST | 21112524 | Acute
484955_5033737 | 484955 | 5033737 | 0.32717 | 135.69 | 191.85 | 0 | 24-HR | SUSDESP | 1ST | 21112524 | Acute
484955_5033762 | 484955 | 5033762 | 0.31932 | 135.45 | 186.56 | 0 | 24-HR | SUSDESP | 1ST | 21112524 | Acute
484955_5033787 | 484955 | 5033787 | 0.28139 | 136.82 | 138.4 | 0 | 24-HR | SUSDESP | 1ST | 24113024 | Acute
484955_5033812 | 484955 | 5033812 | 0.29083 | 138.16 | 138.73 | 0 | 24-HR | SUSDESP | 1ST | 24113024 | Acute
484955_5033837 | 484955 | 5033837 | 0.3176 | 129.52 | 186.56 | 0 | 24-HR | SUSDESP | 1ST | 24113024 | Acute
484955_5033862 | 484955 | 5033862 | 0.30507 | 120.92 | 196.9 | 0 | 24-HR | SUSDESP | 1ST | 21112524 | Acute
484955_5033887 | 484955 | 5033887 | 0.26076 | 111.76 | 202.75 | 0 | 24-HR | SUSDESP | 1ST | 24113024 | Acute
484955_5033912 | 484955 | 5033912 | 0.19298 | 101.94 | 242.6 | 0 | 24-HR | SUSDESP | 1ST | 24113024 | Acute
484955_5033937 | 484955 | 5033937 | 0.15258 | 93.08 | 242.6 | 0 | 24-HR | SUSDESP | 1ST | 20091624 | Acute
484955_5033962 | 484955 | 5033962 | 0.15737 | 92.58 | 242.6 | 0 | 24-HR | SUSDESP | 1ST | 20091624 | Acute
484955_5033987 | 484955 | 5033987 | 0.16258 | 88.73 | 242.6 | 0 | 24-HR | SUSDESP | 1ST | 20091624 | Acute
484955_5034012 | 484955 | 5034012 | 0.17431 | 78.82 | 242.6 | 0 | 24-HR | SUSDESP | 1ST | 20091624 | Acute
484955_5034037 | 484955 | 5034037 | 0.18167 | 74.66 | 242.6 | 0 | 24-HR | SUSDESP | 1ST | 20091624 | Acute
484955_5034062 | 484955 | 5034062 | 0.18792 | 71.14 | 242.6 | 0 | 24-HR | SUSDESP | 1ST | 20091624 | Acute
484955_5034087 | 484955 | 5034087 | 0.19136 | 70.05 | 242.6 | 0 | 24-HR | SUSDESP | 1ST | 20091624 | Acute
484955_5034112 | 484955 | 5034112 | 0.1954 | 69.11 | 242.6 | 0 | 24-HR | SUSDESP | 1ST | 20091624 | Acute
484955_5034137 | 484955 | 5034137 | 0.19918 | 68.21 | 242.6 | 0 | 24-HR | SUSDESP | 1ST | 20091624 | Acute
484955_5034162 | 484955 | 5034162 | 0.21009 | 66.93 | 242.6 | 0 | 24-HR | SUSDESP | 1ST | 21012524 | Acute
484955_5034187 | 484955 | 5034187 | 0.21835 | 65.71 | 242.6 | 0 | 24-HR | SUSDESP | 1ST | 21012524 | Acute
484955_5034212 | 484955 | 5034212 | 0.22235 | 64.37 | 341.63 | 0 | 24-HR | SUSDESP | 1ST | 21012524 | Acute
484955_5034237 | 484955 | 5034237 | 0.22453 | 63.16 | 342.18 | 0 | 24-HR | SUSDESP | 1ST | 21012524 | Acute
484955_5034262 | 484955 | 5034262 | 0.22824 | 62.26 | 357.13 | 0 | 24-HR | SUSDESP | 1ST | 21012524 | Acute
484955_5034287 | 484955 | 5034287 | 0.23574 | 62.1 | 357.78 | 0 | 24-HR | SUSDESP | 1ST | 21012524 | Acute
484955_5034312 | 484955 | 5034312 | 0.24365 | 62.02 | 358.71 | 0 | 24-HR | SUSDESP | 1ST | 21012524 | Acute
484955_5034337 | 484955 | 5034337 | 0.25089 | 61.89 | 358.72 | 0 | 24-HR | SUSDESP | 1ST | 21012524 | Acute
484955_5034362 | 484955 | 5034362 | 0.25846 | 61.76 | 358.72 | 0 | 24-HR | SUSDESP | 1ST | 21012524 | Acute
484955_5034387 | 484955 | 5034387 | 0.26412 | 61.39 | 358.72 | 0 | 24-HR | SUSDESP | 1ST | 21012524 | Acute
484955_5034412 | 484955 | 5034412 | 0.26073 | 59.6 | 360.65 | 0 | 24-HR | SUSDESP | 1ST | 21012524 | Acute
484955_5034987 | 484955 | 5034987 | 0.27338 | 63.16 | 361.19 | 0 | 24-HR | SUSDESP | 1ST | 22060424 | Acute
484955_5035012 | 484955 | 5035012 | 0.27314 | 62.89 | 361.19 | 0 | 24-HR | SUSDESP | 1ST | 22060424 | Acute
484955_5035037 | 484955 | 5035037 | 0.27037 | 62.5 | 361.19 | 0 | 24-HR | SUSDESP | 1ST | 22060424 | Acute
484955_5035062 | 484955 | 5035062 | 0.26708 | 62.3 | 361.19 | 0 | 24-HR | SUSDESP | 1ST | 22060424 | Acute
484955_5035087 | 484955 | 5035087 | 0.25915 | 63.09 | 361.19 | 0 | 24-HR | SUSDESP | 1ST | 22060424 | Acute
484955_5035112 | 484955 | 5035112 | 0.24594 | 63.99 | 361.19 | 0 | 24-HR | SUSDESP | 1ST | 21102324 | Acute
484955_5035137 | 484955 | 5035137 | 0.257 | 66.47 | 361.19 | 0 | 24-HR | SUSDESP | 1ST | 21102324 | Acute
484955_5035162 | 484955 | 5035162 | 0.24783 | 68.35 | 361.19 | 0 | 24-HR | SUSDESP | 1ST | 21102324 | Acute
484955_5035187 | 484955 | 5035187 | 0.23895 | 68.29 | 361.19 | 0 | 24-HR | SUSDESP | 1ST | 21013024 | Acute
484955_5035212 | 484955 | 5035212 | 0.24192 | 67.99 | 361.19 | 0 | 24-HR | SUSDESP | 1ST | 23011824 | Acute
484955_5035237 | 484955 | 5035237 | 0.25097 | 67.06 | 361.19 | 0 | 24-HR | SUSDESP | 1ST | 23011824 | Acute
484955_5035262 | 484955 | 5035262 | 0.24994 | 68.2 | 361.19 | 0 | 24-HR | SUSDESP | 1ST | 23011824 | Acute
484955_5035287 | 484955 | 5035287 | 0.26006 | 70.41 | 361.19 | 0 | 24-HR | SUSDESP | 1ST | 22031324 | Acute
484955_5035312 | 484955 | 5035312 | 0.27011 | 72.89 | 361.19 | 0 | 24-HR | SUSDESP | 1ST | 22031324 | Acute
484955_5035337 | 484955 | 5035337 | 0.27847 | 74.31 | 361.19 | 0 | 24-HR | SUSDESP | 1ST | 22031324 | Acute
484955_5035362 | 484955 | 5035362 | 0.27816 | 75.34 | 361.19 | 0 | 24-HR | SUSDESP | 1ST | 22031324 | Acute
484955_5035387 | 484955 | 5035387 | 0.27979 | 79.08 | 361.19 | 0 | 24-HR | SUSDESP | 1ST | 22031324 | Acute
484955_5035412 | 484955 | 5035412 | 0.27967 | 84.03 | 361.19 | 0 | 24-HR | SUSDESP | 1ST | 22031324 | Acute
484955_5035437 | 484955 | 5035437 | 0.27952 | 86.53 | 361.19 | 0 | 24-HR | SUSDESP | 1ST | 22031324 | Acute
484955_5035462 | 484955 | 5035462 | 0.27393 | 89.91 | 361.19 | 0 | 24-HR | SUSDESP | 1ST | 22031324 | Acute
484955_5035487 | 484955 | 5035487 | 0.26704 | 91.4 | 361.19 | 0 | 24-HR | SUSDESP | 1ST | 21010224 | Acute
484955_5035512 | 484955 | 5035512 | 0.26348 | 90.94 | 361.19 | 0 | 24-HR | SUSDESP | 1ST | 21010224 | Acute
484955_5035537 | 484955 | 5035537 | 0.26226 | 99.5 | 361.19 | 0 | 24-HR | SUSDESP | 1ST | 21010224 | Acute
484980_5033637 | 484980 | 5033637 | 0.31409 | 129.99 | 197.82 | 0 | 24-HR | SUSDESP | 1ST | 21112524 | Acute
484980_5033662 | 484980 | 5033662 | 0.31525 | 128.57 | 197.82 | 0 | 24-HR | SUSDESP | 1ST | 21112524 | Acute
484980_5033687 | 484980 | 5033687 | 0.32909 | 130.77 | 197.82 | 0 | 24-HR | SUSDESP | 1ST | 21112524 | Acute
484980_5033712 | 484980 | 5033712 | 0.34012 | 133.19 | 197.32 | 0 | 24-HR | SUSDESP | 1ST | 21112524 | Acute
484980_5033737 | 484980 | 5033737 | 0.33843 | 132.98 | 193.97 | 0 | 24-HR | SUSDESP | 1ST | 21112524 | Acute
484980_5033762 | 484980 | 5033762 | 0.33729 | 131.93 | 192.84 | 0 | 24-HR | SUSDESP | 1ST | 21112524 | Acute
484980_5033787 | 484980 | 5033787 | 0.3329 | 132.61 | 186.56 | 0 | 24-HR | SUSDESP | 1ST | 21112524 | Acute
484980_5033812 | 484980 | 5033812 | 0.28252 | 134.25 | 138.73 | 0 | 24-HR | SUSDESP | 1ST | 20020524 | Acute
484980_5033837 | 484980 | 5033837 | 0.33152 | 127.16 | 186.56 | 0 | 24-HR | SUSDESP | 1ST | 21112524 | Acute
484980_5033862 | 484980 | 5033862 | 0.33086 | 119.09 | 197.32 | 0 | 24-HR | SUSDESP | 1ST | 21112524 | Acute
484980_5033887 | 484980 | 5033887 | 0.28146 | 110.49 | 202.75 | 0 | 24-HR | SUSDESP | 1ST | 21112524 | Acute
484980_5033912 | 484980 | 5033912 | 0.20032 | 102.99 | 242.6 | 0 | 24-HR | SUSDESP | 1ST | 21112524 | Acute
484980_5033937 | 484980 | 5033937 | 0.1606 | 95.58 | 242.6 | 0 | 24-HR | SUSDESP | 1ST | 20020524 | Acute
484980_5033962 | 484980 | 5033962 | 0.15499 | 93.19 | 242.6 | 0 | 24-HR | SUSDESP | 1ST | 20020524 | Acute
484980_5033987 | 484980 | 5033987 | 0.15912 | 84.78 | 242.6 | 0 | 24-HR | SUSDESP | 1ST | 20091624 | Acute
484980_5034012 | 484980 | 5034012 | 0.1735 | 77.02 | 242.6 | 0 | 24-HR | SUSDESP | 1ST | 20091624 | Acute
484980_5034037 | 484980 | 5034037 | 0.18275 | 73.51 | 242.6 | 0 | 24-HR | SUSDESP | 1ST | 20091624 | Acute
484980_5034062 | 484980 | 5034062 | 0.19005 | 69.77 | 242.6 | 0 | 24-HR | SUSDESP | 1ST | 20091624 | Acute
484980_5034087 | 484980 | 5034087 | 0.19582 | 69.09 | 242.6 | 0 | 24-HR | SUSDESP | 1ST | 20091624 | Acute
484980_5034112 | 484980 | 5034112 | 0.20156 | 67.97 | 242.6 | 0 | 24-HR | SUSDESP | 1ST | 20091624 | Acute
484980_5034137 | 484980 | 5034137 | 0.2059 | 66.87 | 242.6 | 0 | 24-HR | SUSDESP | 1ST | 20091624 | Acute
484980_5034162 | 484980 | 5034162 | 0.20857 | 65.68 | 242.6 | 0 | 24-HR | SUSDESP | 1ST | 20091624 | Acute
484980_5034187 | 484980 | 5034187 | 0.21018 | 64.81 | 340.7 | 0 | 24-HR | SUSDESP | 1ST | 20091624 | Acute
484980_5034212 | 484980 | 5034212 | 0.20895 | 63.85 | 342.18 | 0 | 24-HR | SUSDESP | 1ST | 20091624 | Acute
484980_5034237 | 484980 | 5034237 | 0.21316 | 62.83 | 355.77 | 0 | 24-HR | SUSDESP | 1ST | 21012524 | Acute
484980_5034262 | 484980 | 5034262 | 0.21833 | 62.06 | 357.67 | 0 | 24-HR | SUSDESP | 1ST | 21012524 | Acute
484980_5034287 | 484980 | 5034287 | 0.22625 | 61.88 | 358.71 | 0 | 24-HR | SUSDESP | 1ST | 21012524 | Acute
484980_5034312 | 484980 | 5034312 | 0.23385 | 61.68 | 358.72 | 0 | 24-HR | SUSDESP | 1ST | 21012524 | Acute
484980_5034337 | 484980 | 5034337 | 0.24233 | 61.68 | 358.72 | 0 | 24-HR | SUSDESP | 1ST | 21012524 | Acute
484980_5034362 | 484980 | 5034362 | 0.25098 | 61.75 | 358.72 | 0 | 24-HR | SUSDESP | 1ST | 21012524 | Acute
484980_5034387 | 484980 | 5034387 | 0.2576 | 61.55 | 358.72 | 0 | 24-HR | SUSDESP | 1ST | 21012524 | Acute
484980_5034412 | 484980 | 5034412 | 0.25175 | 59.08 | 361.19 | 0 | 24-HR | SUSDESP | 1ST | 21012524 | Acute
484980_5034462 | 484980 | 5034462 | 0.27508 | 60.03 | 361.19 | 0 | 24-HR | SUSDESP | 1ST | 21012524 | Acute
484980_5034487 | 484980 | 5034487 | 0.28056 | 59.3 | 361.19 | 0 | 24-HR | SUSDESP | 1ST | 21012524 | Acute
484980_5035012 | 484980 | 5035012 | 0.26152 | 64.24 | 361.19 | 0 | 24-HR | SUSDESP | 1ST | 22060424 | Acute
484980_5035037 | 484980 | 5035037 | 0.26656 | 63.74 | 361.19 | 0 | 24-HR | SUSDESP | 1ST | 22060424 | Acute
484980_5035062 | 484980 | 5035062 | 0.27722 | 64.03 | 361.19 | 0 | 24-HR | SUSDESP | 1ST | 24020924 | Acute
484980_5035087 | 484980 | 5035087 | 0.25916 | 65.07 | 361.19 | 0 | 24-HR | SUSDESP | 1ST | 21102324 | Acute
484980_5035112 | 484980 | 5035112 | 0.26819 | 66.24 | 361.19 | 0 | 24-HR | SUSDESP | 1ST | 21102324 | Risk Not Assessed
484980_5035137 | 484980 | 5035137 | 0.26188 | 68.56 | 361.19 | 0 | 24-HR | SUSDESP | 1ST | 22031324 | Acute
484980_5035162 | 484980 | 5035162 | 0.30388 | 68.77 | 361.19 | 0 | 24-HR | SUSDESP | 1ST | 22031324 | Risk Not Assessed
484980_5035187 | 484980 | 5035187 | 0.33521 | 68.97 | 361.19 | 0 | 24-HR | SUSDESP | 1ST | 22031324 | Acute
484980_5035212 | 484980 | 5035212 | 0.35592 | 70.24 | 361.19 | 0 | 24-HR | SUSDESP | 1ST | 22031324 | Acute
484980_5035237 | 484980 | 5035237 | 0.37047 | 70.46 | 361.19 | 0 | 24-HR | SUSDESP | 1ST | 22031324 | Acute
484980_5035262 | 484980 | 5035262 | 0.37456 | 71.26 | 361.19 | 0 | 24-HR | SUSDESP | 1ST | 22031324 | Acute
484980_5035287 | 484980 | 5035287 | 0.36984 | 72.44 | 361.19 | 0 | 24-HR | SUSDESP | 1ST | 22031324 | Acute
484980_5035312 | 484980 | 5035312 | 0.36852 | 73.65 | 361.19 | 0 | 24-HR | SUSDESP | 1ST | 22031324 | Acute
484980_5035337 | 484980 | 5035337 | 0.35916 | 77.36 | 361.19 | 0 | 24-HR | SUSDESP | 1ST | 22031324 | Acute
484980_5035362 | 484980 | 5035362 | 0.36671 | 81.19 | 361.19 | 0 | 24-HR | SUSDESP | 1ST | 21010224 | Acute
484980_5035387 | 484980 | 5035387 | 0.37025 | 88.32 | 361.19 | 0 | 24-HR | SUSDESP | 1ST | 21010224 | Acute
484980_5035412 | 484980 | 5035412 | 0.36752 | 95.88 | 361.19 | 0 | 24-HR | SUSDESP | 1ST | 21010224 | Acute
484980_5035437 | 484980 | 5035437 | 0.35659 | 100.42 | 361.19 | 0 | 24-HR | SUSDESP | 1ST | 21010224 | Acute
484980_5035462 | 484980 | 5035462 | 0.34485 | 103.84 | 361.19 | 0 | 24-HR | SUSDESP | 1ST | 21010224 | Acute
484980_5035487 | 484980 | 5035487 | 0.33497 | 105.01 | 361.19 | 0 | 24-HR | SUSDESP | 1ST | 21010224 | Acute
484980_5035512 | 484980 | 5035512 | 0.32628 | 99.64 | 361.19 | 0 | 24-HR | SUSDESP | 1ST | 21010224 | Acute
484980_5035537 | 484980 | 5035537 | 0.31454 | 99.73 | 361.19 | 0 | 24-HR | SUSDESP | 1ST | 21010224 | Acute
485005_5033637 | 485005 | 5033637 | 0.32511 | 129.31 | 197.82 | 0 | 24-HR | SUSDESP | 1ST | 21112524 | Acute
485005_5033662 | 485005 | 5033662 | 0.32475 | 127.71 | 197.82 | 0 | 24-HR | SUSDESP | 1ST | 21112524 | Acute
485005_5033687 | 485005 | 5033687 | 0.32528 | 125.61 | 197.82 | 0 | 24-HR | SUSDESP | 1ST | 21112524 | Acute
485005_5033712 | 485005 | 5033712 | 0.339 | 127.93 | 197.82 | 0 | 24-HR | SUSDESP | 1ST | 21112524 | Acute
485005_5033737 | 485005 | 5033737 | 0.34647 | 128.05 | 197.82 | 0 | 24-HR | SUSDESP | 1ST | 21112524 | Acute
485005_5033762 | 485005 | 5033762 | 0.35354 | 128.37 | 196.9 | 0 | 24-HR | SUSDESP | 1ST | 21112524 | Acute
485005_5033787 | 485005 | 5033787 | 0.35133 | 129.78 | 189.94 | 0 | 24-HR | SUSDESP | 1ST | 21112524 | Acute
485005_5033812 | 485005 | 5033812 | 0.35397 | 126.84 | 191.85 | 0 | 24-HR | SUSDESP | 1ST | 21112524 | Acute
485005_5033837 | 485005 | 5033837 | 0.3576 | 121.2 | 196.9 | 0 | 24-HR | SUSDESP | 1ST | 21112524 | Acute
485005_5033862 | 485005 | 5033862 | 0.35336 | 116.41 | 197.82 | 0 | 24-HR | SUSDESP | 1ST | 21112524 | Acute
485005_5033887 | 485005 | 5033887 | 0.26586 | 106.73 | 202.75 | 0 | 24-HR | SUSDESP | 1ST | 21112524 | Acute
485005_5033912 | 485005 | 5033912 | 0.20021 | 101.56 | 242.6 | 0 | 24-HR | SUSDESP | 1ST | 21112524 | Acute
485005_5033937 | 485005 | 5033937 | 0.17142 | 97.04 | 242.6 | 0 | 24-HR | SUSDESP | 1ST | 20020524 | Acute
485005_5033962 | 485005 | 5033962 | 0.15336 | 91.8 | 242.6 | 0 | 24-HR | SUSDESP | 1ST | 20020524 | Acute
485005_5033987 | 485005 | 5033987 | 0.14837 | 84.85 | 242.6 | 0 | 24-HR | SUSDESP | 1ST | 20091624 | Acute
485005_5034012 | 485005 | 5034012 | 0.16174 | 79.53 | 242.6 | 0 | 24-HR | SUSDESP | 1ST | 20091624 | Acute
485005_5034037 | 485005 | 5034037 | 0.17392 | 75.05 | 242.6 | 0 | 24-HR | SUSDESP | 1ST | 20091624 | Acute
485005_5034062 | 485005 | 5034062 | 0.1841 | 70.04 | 242.6 | 0 | 24-HR | SUSDESP | 1ST | 20091624 | Acute
485005_5034087 | 485005 | 5034087 | 0.19244 | 68.22 | 242.6 | 0 | 24-HR | SUSDESP | 1ST | 20091624 | Acute
485005_5034112 | 485005 | 5034112 | 0.1976 | 66.18 | 242.6 | 0 | 24-HR | SUSDESP | 1ST | 20091624 | Acute
485005_5034137 | 485005 | 5034137 | 0.20247 | 65.57 | 242.6 | 0 | 24-HR | SUSDESP | 1ST | 20091624 | Acute
485005_5034162 | 485005 | 5034162 | 0.20467 | 64.67 | 340.33 | 0 | 24-HR | SUSDESP | 1ST | 20091624 | Acute
485005_5034187 | 485005 | 5034187 | 0.20582 | 63.83 | 342.18 | 0 | 24-HR | SUSDESP | 1ST | 20091624 | Acute
485005_5034212 | 485005 | 5034212 | 0.20678 | 62.95 | 355.37 | 0 | 24-HR | SUSDESP | 1ST | 20091624 | Acute
485005_5034237 | 485005 | 5034237 | 0.20843 | 62.2 | 357.46 | 0 | 24-HR | SUSDESP | 1ST | 20091624 | Acute
485005_5034262 | 485005 | 5034262 | 0.21097 | 61.65 | 358.51 | 0 | 24-HR | SUSDESP | 1ST | 20091624 | Acute
485005_5034287 | 485005 | 5034287 | 0.2167 | 61.57 | 358.72 | 0 | 24-HR | SUSDESP | 1ST | 21012524 | Acute
485005_5034312 | 485005 | 5034312 | 0.22574 | 61.51 | 358.72 | 0 | 24-HR | SUSDESP | 1ST | 21012524 | Acute
485005_5034337 | 485005 | 5034337 | 0.23559 | 61.65 | 358.72 | 0 | 24-HR | SUSDESP | 1ST | 21012524 | Acute
485005_5034362 | 485005 | 5034362 | 0.24517 | 61.8 | 358.72 | 0 | 24-HR | SUSDESP | 1ST | 21012524 | Acute
485005_5034387 | 485005 | 5034387 | 0.25329 | 61.8 | 359.19 | 0 | 24-HR | SUSDESP | 1ST | 21012524 | Acute
485005_5034412 | 485005 | 5034412 | 0.26117 | 61.83 | 361.1 | 0 | 24-HR | SUSDESP | 1ST | 21012524 | Acute
485005_5034437 | 485005 | 5034437 | 0.26707 | 61.66 | 361.19 | 0 | 24-HR | SUSDESP | 1ST | 21012524 | Acute
485005_5034462 | 485005 | 5034462 | 0.27681 | 62.07 | 361.19 | 0 | 24-HR | SUSDESP | 1ST | 21012524 | Acute
485005_5034487 | 485005 | 5034487 | 0.26762 | 59.36 | 361.19 | 0 | 24-HR | SUSDESP | 1ST | 20091624 | Acute
485005_5035037 | 485005 | 5035037 | 0.36916 | 64.4 | 361.19 | 0 | 24-HR | SUSDESP | 1ST | 20011524 | Acute
485005_5035062 | 485005 | 5035062 | 0.38472 | 65.22 | 361.19 | 0 | 24-HR | SUSDESP | 1ST | 20011524 | Acute
485005_5035087 | 485005 | 5035087 | 0.41373 | 67.72 | 361.19 | 0 | 24-HR | SUSDESP | 1ST | 22031324 | Acute
485005_5035112 | 485005 | 5035112 | 0.45897 | 68.88 | 361.19 | 0 | 24-HR | SUSDESP | 1ST | 22031324 | Acute
485005_5035137 | 485005 | 5035137 | 0.49084 | 69.26 | 361.19 | 0 | 24-HR | SUSDESP | 1ST | 22031324 | Risk Not Assessed
485005_5035162 | 485005 | 5035162 | 0.50839 | 72.55 | 361.19 | 0 | 24-HR | SUSDESP | 1ST | 22031324 | Acute
485005_5035187 | 485005 | 5035187 | 0.5154 | 73.13 | 361.19 | 0 | 24-HR | SUSDESP | 1ST | 22031324 | Acute
485005_5035212 | 485005 | 5035212 | 0.51895 | 73.3 | 361.19 | 0 | 24-HR | SUSDESP | 1ST | 21010224 | Acute
485005_5035237 | 485005 | 5035237 | 0.52983 | 73.4 | 361.19 | 0 | 24-HR | SUSDESP | 1ST | 21010224 | Acute
485005_5035262 | 485005 | 5035262 | 0.52613 | 74.17 | 361.19 | 0 | 24-HR | SUSDESP | 1ST | 21010224 | Acute
485005_5035287 | 485005 | 5035287 | 0.52275 | 77.03 | 361.19 | 0 | 24-HR | SUSDESP | 1ST | 21010224 | Acute
485005_5035312 | 485005 | 5035312 | 0.51462 | 80.87 | 361.19 | 0 | 24-HR | SUSDESP | 1ST | 21010224 | Acute
485005_5035337 | 485005 | 5035337 | 0.50604 | 85.62 | 361.19 | 0 | 24-HR | SUSDESP | 1ST | 21010224 | Acute
485005_5035362 | 485005 | 5035362 | 0.48766 | 88.76 | 361.19 | 0 | 24-HR | SUSDESP | 1ST | 21010224 | Acute
485005_5035387 | 485005 | 5035387 | 0.4683 | 94.61 | 361.19 | 0 | 24-HR | SUSDESP | 1ST | 21010224 | Acute
485005_5035412 | 485005 | 5035412 | 0.44092 | 105.93 | 361.19 | 0 | 24-HR | SUSDESP | 1ST | 21010224 | Acute
485005_5035437 | 485005 | 5035437 | 0.4083 | 112.49 | 361.19 | 0 | 24-HR | SUSDESP | 1ST | 21010224 | Acute
485005_5035462 | 485005 | 5035462 | 0.38396 | 116.72 | 361.19 | 0 | 24-HR | SUSDESP | 1ST | 21010224 | Acute
485005_5035487 | 485005 | 5035487 | 0.36773 | 117.68 | 361.19 | 0 | 24-HR | SUSDESP | 1ST | 21010224 | Acute
485005_5035512 | 485005 | 5035512 | 0.3565 | 114.72 | 361.19 | 0 | 24-HR | SUSDESP | 1ST | 21010224 | Acute
485005_5035537 | 485005 | 5035537 | 0.34854 | 106.49 | 361.19 | 0 | 24-HR | SUSDESP | 1ST | 21010224 | Acute
485030_5033637 | 485030 | 5033637 | 0.33008 | 129.04 | 197.82 | 0 | 24-HR | SUSDESP | 1ST | 21112524 | Acute
485030_5033662 | 485030 | 5033662 | 0.32865 | 126.44 | 197.82 | 0 | 24-HR | SUSDESP | 1ST | 21112524 | Acute
485030_5033687 | 485030 | 5033687 | 0.33211 | 120.9 | 197.95 | 0 | 24-HR | SUSDESP | 1ST | 21112524 | Acute
485030_5033712 | 485030 | 5033712 | 0.3374 | 117.92 | 197.95 | 0 | 24-HR | SUSDESP | 1ST | 21112524 | Acute
485030_5033737 | 485030 | 5033737 | 0.34607 | 121.36 | 197.82 | 0 | 24-HR | SUSDESP | 1ST | 21112524 | Acute
485030_5033762 | 485030 | 5033762 | 0.35743 | 125.74 | 197.82 | 0 | 24-HR | SUSDESP | 1ST | 21112524 | Acute
485030_5033787 | 485030 | 5033787 | 0.36185 | 125.78 | 195.16 | 0 | 24-HR | SUSDESP | 1ST | 21112524 | Acute
485030_5033812 | 485030 | 5033812 | 0.36914 | 120.3 | 197.82 | 0 | 24-HR | SUSDESP | 1ST | 21112524 | Acute
485030_5033837 | 485030 | 5033837 | 0.35369 | 113.23 | 197.82 | 0 | 24-HR | SUSDESP | 1ST | 21112524 | Acute
485030_5033862 | 485030 | 5033862 | 0.30374 | 108.14 | 202.75 | 0 | 24-HR | SUSDESP | 1ST | 21112524 | Acute
485030_5033887 | 485030 | 5033887 | 0.25265 | 104.35 | 202.75 | 0 | 24-HR | SUSDESP | 1ST | 21112524 | Acute
485030_5033912 | 485030 | 5033912 | 0.18284 | 99.04 | 242.6 | 0 | 24-HR | SUSDESP | 1ST | 21112524 | Acute
485030_5033937 | 485030 | 5033937 | 0.16465 | 96.8 | 242.6 | 0 | 24-HR | SUSDESP | 1ST | 20020524 | Acute
485030_5033962 | 485030 | 5033962 | 0.1528 | 93.26 | 242.6 | 0 | 24-HR | SUSDESP | 1ST | 20020524 | Acute
485030_5033987 | 485030 | 5033987 | 0.14392 | 88.07 | 242.6 | 0 | 24-HR | SUSDESP | 1ST | 20020524 | Acute
485030_5034012 | 485030 | 5034012 | 0.15131 | 79.35 | 242.6 | 0 | 24-HR | SUSDESP | 1ST | 20091624 | Acute
485030_5034037 | 485030 | 5034037 | 0.16513 | 73.85 | 242.6 | 0 | 24-HR | SUSDESP | 1ST | 20091624 | Acute
485030_5034062 | 485030 | 5034062 | 0.17388 | 70.2 | 242.6 | 0 | 24-HR | SUSDESP | 1ST | 20091624 | Acute
485030_5034087 | 485030 | 5034087 | 0.1804 | 66.03 | 242.6 | 0 | 24-HR | SUSDESP | 1ST | 20091624 | Acute
485030_5034112 | 485030 | 5034112 | 0.18279 | 64.33 | 242.6 | 0 | 24-HR | SUSDESP | 1ST | 20091624 | Acute
485030_5034137 | 485030 | 5034137 | 0.18925 | 64.26 | 340.33 | 0 | 24-HR | SUSDESP | 1ST | 20091624 | Acute
485030_5034162 | 485030 | 5034162 | 0.194 | 63.87 | 342.18 | 0 | 24-HR | SUSDESP | 1ST | 20091624 | Acute
485030_5034187 | 485030 | 5034187 | 0.19686 | 63.22 | 342.18 | 0 | 24-HR | SUSDESP | 1ST | 20091624 | Acute
485030_5034212 | 485030 | 5034212 | 0.1979 | 62.24 | 357.13 | 0 | 24-HR | SUSDESP | 1ST | 20091624 | Acute
485030_5034237 | 485030 | 5034237 | 0.201 | 61.69 | 358.38 | 0 | 24-HR | SUSDESP | 1ST | 20091624 | Acute
485030_5034262 | 485030 | 5034262 | 0.20568 | 61.43 | 358.72 | 0 | 24-HR | SUSDESP | 1ST | 20091624 | Acute
485030_5034287 | 485030 | 5034287 | 0.21084 | 61.26 | 358.72 | 0 | 24-HR | SUSDESP | 1ST | 20091624 | Acute
485030_5034312 | 485030 | 5034312 | 0.21726 | 61.37 | 358.72 | 0 | 24-HR | SUSDESP | 1ST | 20091624 | Acute
485030_5034337 | 485030 | 5034337 | 0.2285 | 61.65 | 358.72 | 0 | 24-HR | SUSDESP | 1ST | 21012524 | Acute
485030_5034362 | 485030 | 5034362 | 0.24036 | 61.86 | 358.72 | 0 | 24-HR | SUSDESP | 1ST | 21012524 | Acute
485030_5034387 | 485030 | 5034387 | 0.24898 | 61.7 | 361.01 | 0 | 24-HR | SUSDESP | 1ST | 21012524 | Acute
485030_5034412 | 485030 | 5034412 | 0.25841 | 61.74 | 361.19 | 0 | 24-HR | SUSDESP | 1ST | 21012524 | Acute
485030_5034437 | 485030 | 5034437 | 0.26642 | 61.73 | 361.19 | 0 | 24-HR | SUSDESP | 1ST | 21012524 | Acute
485030_5034462 | 485030 | 5034462 | 0.26813 | 61.14 | 361.19 | 0 | 24-HR | SUSDESP | 1ST | 21012524 | Acute
485030_5035062 | 485030 | 5035062 | 0.67214 | 66.41 | 361.19 | 0 | 24-HR | SUSDESP | 1ST | 21010224 | Acute
485030_5035087 | 485030 | 5035087 | 0.7266 | 69.4 | 361.19 | 0 | 24-HR | SUSDESP | 1ST | 21010224 | Acute
485030_5035112 | 485030 | 5035112 | 0.76542 | 69.86 | 361.19 | 0 | 24-HR | SUSDESP | 1ST | 21010224 | Risk Not Assessed
485030_5035137 | 485030 | 5035137 | 0.7804 | 71.11 | 361.19 | 0 | 24-HR | SUSDESP | 1ST | 21010224 | Acute
485030_5035162 | 485030 | 5035162 | 0.81184 | 78.81 | 361.19 | 0 | 24-HR | SUSDESP | 1ST | 21010224 | Acute
485030_5035187 | 485030 | 5035187 | 0.79539 | 80.24 | 361.19 | 0 | 24-HR | SUSDESP | 1ST | 21010224 | Acute
485030_5035212 | 485030 | 5035212 | 0.76651 | 78.09 | 361.19 | 0 | 24-HR | SUSDESP | 1ST | 21010224 | Acute
485030_5035237 | 485030 | 5035237 | 0.73118 | 78.17 | 361.19 | 0 | 24-HR | SUSDESP | 1ST | 21010224 | Acute
485030_5035262 | 485030 | 5035262 | 0.69974 | 80.47 | 361.19 | 0 | 24-HR | SUSDESP | 1ST | 21010224 | Acute
485030_5035287 | 485030 | 5035287 | 0.67062 | 84.07 | 361.19 | 0 | 24-HR | SUSDESP | 1ST | 21010224 | Acute
485030_5035312 | 485030 | 5035312 | 0.63824 | 89.52 | 361.19 | 0 | 24-HR | SUSDESP | 1ST | 21010224 | Acute
485030_5035337 | 485030 | 5035337 | 0.59668 | 97.17 | 361.19 | 0 | 24-HR | SUSDESP | 1ST | 21010224 | Acute
485030_5035362 | 485030 | 5035362 | 0.55374 | 101.47 | 361.19 | 0 | 24-HR | SUSDESP | 1ST | 21010224 | Acute
485030_5035387 | 485030 | 5035387 | 0.51446 | 103.8 | 361.19 | 0 | 24-HR | SUSDESP | 1ST | 21010224 | Acute
485030_5035412 | 485030 | 5035412 | 0.45919 | 114.91 | 361.19 | 0 | 24-HR | SUSDESP | 1ST | 21010224 | Acute
485030_5035437 | 485030 | 5035437 | 0.41848 | 121.68 | 361.19 | 0 | 24-HR | SUSDESP | 1ST | 21010224 | Acute
485030_5035462 | 485030 | 5035462 | 0.38776 | 126.44 | 361.19 | 0 | 24-HR | SUSDESP | 1ST | 21010224 | Acute
485030_5035487 | 485030 | 5035487 | 0.36504 | 128.77 | 361.19 | 0 | 24-HR | SUSDESP | 1ST | 21010224 | Acute
485030_5035512 | 485030 | 5035512 | 0.34994 | 127.41 | 361.19 | 0 | 24-HR | SUSDESP | 1ST | 21010224 | Acute
485030_5035537 | 485030 | 5035537 | 0.33787 | 123.74 | 361.19 | 0 | 24-HR | SUSDESP | 1ST | 21010224 | Acute
485055_5033637 | 485055 | 5033637 | 0.32195 | 127.1 | 197.82 | 0 | 24-HR | SUSDESP | 1ST | 21112524 | Acute
485055_5033662 | 485055 | 5033662 | 0.32582 | 124.37 | 197.82 | 0 | 24-HR | SUSDESP | 1ST | 21112524 | Acute
485055_5033687 | 485055 | 5033687 | 0.33423 | 117.56 | 197.95 | 0 | 24-HR | SUSDESP | 1ST | 21112524 | Acute
485055_5033712 | 485055 | 5033712 | 0.32198 | 112.62 | 197.95 | 0 | 24-HR | SUSDESP | 1ST | 21112524 | Acute
485055_5033737 | 485055 | 5033737 | 0.33997 | 114.4 | 197.95 | 0 | 24-HR | SUSDESP | 1ST | 21112524 | Acute
485055_5033762 | 485055 | 5033762 | 0.35722 | 118.79 | 197.82 | 0 | 24-HR | SUSDESP | 1ST | 21112524 | Acute
485055_5033787 | 485055 | 5033787 | 0.36535 | 118.78 | 197.82 | 0 | 24-HR | SUSDESP | 1ST | 21112524 | Acute
485055_5033812 | 485055 | 5033812 | 0.36312 | 114.4 | 197.82 | 0 | 24-HR | SUSDESP | 1ST | 21112524 | Acute
485055_5033837 | 485055 | 5033837 | 0.28939 | 106.81 | 202.75 | 0 | 24-HR | SUSDESP | 1ST | 21112524 | Acute
485055_5033862 | 485055 | 5033862 | 0.27343 | 105.35 | 202.75 | 0 | 24-HR | SUSDESP | 1ST | 21112524 | Acute
485055_5033887 | 485055 | 5033887 | 0.26911 | 104.71 | 202.75 | 0 | 24-HR | SUSDESP | 1ST | 21112524 | Acute
485055_5033912 | 485055 | 5033912 | 0.21699 | 100.98 | 242.15 | 0 | 24-HR | SUSDESP | 1ST | 21112524 | Acute
485055_5033937 | 485055 | 5033937 | 0.17662 | 97.51 | 242.6 | 0 | 24-HR | SUSDESP | 1ST | 21112524 | Acute
485055_5033962 | 485055 | 5033962 | 0.14548 | 93.55 | 242.6 | 0 | 24-HR | SUSDESP | 1ST | 21112524 | Acute
485055_5033987 | 485055 | 5033987 | 0.1371 | 86.82 | 242.6 | 0 | 24-HR | SUSDESP | 1ST | 20020524 | Acute
485055_5034012 | 485055 | 5034012 | 0.14754 | 76.72 | 242.6 | 0 | 24-HR | SUSDESP | 1ST | 20020524 | Acute
485055_5034037 | 485055 | 5034037 | 0.15547 | 72.65 | 242.6 | 0 | 24-HR | SUSDESP | 1ST | 20020524 | Acute
485055_5034062 | 485055 | 5034062 | 0.16606 | 68.49 | 242.6 | 0 | 24-HR | SUSDESP | 1ST | 20020524 | Acute
485055_5034087 | 485055 | 5034087 | 0.16024 | 62.68 | 242.6 | 0 | 24-HR | SUSDESP | 1ST | 20020524 | Acute
485055_5034112 | 485055 | 5034112 | 0.16488 | 62.84 | 341.63 | 0 | 24-HR | SUSDESP | 1ST | 20091624 | Acute
485055_5034137 | 485055 | 5034137 | 0.17193 | 62.84 | 342.18 | 0 | 24-HR | SUSDESP | 1ST | 20091624 | Acute
485055_5034162 | 485055 | 5034162 | 0.17879 | 62.83 | 342.18 | 0 | 24-HR | SUSDESP | 1ST | 20091624 | Acute
485055_5034187 | 485055 | 5034187 | 0.18298 | 62.23 | 356.82 | 0 | 24-HR | SUSDESP | 1ST | 20091624 | Acute
485055_5034212 | 485055 | 5034212 | 0.18621 | 61.59 | 358.13 | 0 | 24-HR | SUSDESP | 1ST | 20091624 | Acute
485055_5034237 | 485055 | 5034237 | 0.19105 | 61.31 | 358.71 | 0 | 24-HR | SUSDESP | 1ST | 20091624 | Acute
485055_5034262 | 485055 | 5034262 | 0.19608 | 61.12 | 358.72 | 0 | 24-HR | SUSDESP | 1ST | 20091624 | Acute
485055_5034287 | 485055 | 5034287 | 0.20276 | 61.29 | 358.72 | 0 | 24-HR | SUSDESP | 1ST | 20091624 | Acute
485055_5034312 | 485055 | 5034312 | 0.20934 | 61.43 | 358.72 | 0 | 24-HR | SUSDESP | 1ST | 20091624 | Acute
485055_5034337 | 485055 | 5034337 | 0.21589 | 61.55 | 358.72 | 0 | 24-HR | SUSDESP | 1ST | 20091624 | Acute
485055_5034362 | 485055 | 5034362 | 0.22836 | 61.71 | 360.65 | 0 | 24-HR | SUSDESP | 1ST | 21012524 | Acute
485055_5034387 | 485055 | 5034387 | 0.24057 | 61.63 | 361.19 | 0 | 24-HR | SUSDESP | 1ST | 21012524 | Acute
485055_5034412 | 485055 | 5034412 | 0.25248 | 61.58 | 361.19 | 0 | 24-HR | SUSDESP | 1ST | 21012524 | Acute
485055_5034437 | 485055 | 5034437 | 0.26258 | 61.46 | 361.19 | 0 | 24-HR | SUSDESP | 1ST | 21012524 | Acute
485055_5034462 | 485055 | 5034462 | 0.25839 | 59.23 | 361.19 | 0 | 24-HR | SUSDESP | 1ST | 21012524 | Acute
485055_5035087 | 485055 | 5035087 | 1.0813 | 69.39 | 361.19 | 0 | 24-HR | SUSDESP | 1ST | 21010224 | Acute
485055_5035112 | 485055 | 5035112 | 1.0538 | 70 | 361.19 | 0 | 24-HR | SUSDESP | 1ST | 21010224 | Risk Not Assessed
485055_5035137 | 485055 | 5035137 | 1.0196 | 74.65 | 361.19 | 0 | 24-HR | SUSDESP | 1ST | 21010224 | Acute
485055_5035162 | 485055 | 5035162 | 1.0115 | 84.07 | 361.19 | 0 | 24-HR | SUSDESP | 1ST | 21010224 | Acute
485055_5035187 | 485055 | 5035187 | 0.95433 | 86.67 | 361.19 | 0 | 24-HR | SUSDESP | 1ST | 21010224 | Acute
485055_5035212 | 485055 | 5035212 | 0.88574 | 86.52 | 361.19 | 0 | 24-HR | SUSDESP | 1ST | 21010224 | Acute
485055_5035237 | 485055 | 5035237 | 0.82231 | 87.19 | 361.19 | 0 | 24-HR | SUSDESP | 1ST | 21010224 | Acute
485055_5035262 | 485055 | 5035262 | 0.76222 | 87.78 | 361.19 | 0 | 24-HR | SUSDESP | 1ST | 21010224 | Acute
485055_5035287 | 485055 | 5035287 | 0.70647 | 93.18 | 361.19 | 0 | 24-HR | SUSDESP | 1ST | 21010224 | Acute
485055_5035312 | 485055 | 5035312 | 0.6559 | 95.44 | 361.19 | 0 | 24-HR | SUSDESP | 1ST | 21010224 | Acute
485055_5035337 | 485055 | 5035337 | 0.59391 | 102.27 | 361.19 | 0 | 24-HR | SUSDESP | 1ST | 21010224 | Acute
485055_5035362 | 485055 | 5035362 | 0.53123 | 109.79 | 361.19 | 0 | 24-HR | SUSDESP | 1ST | 21010224 | Acute
485055_5035387 | 485055 | 5035387 | 0.47775 | 116.25 | 361.19 | 0 | 24-HR | SUSDESP | 1ST | 20010624 | Acute
485055_5035412 | 485055 | 5035412 | 0.43943 | 122.37 | 361.19 | 0 | 24-HR | SUSDESP | 1ST | 20010624 | Acute
485055_5035437 | 485055 | 5035437 | 0.40641 | 128.52 | 361.19 | 0 | 24-HR | SUSDESP | 1ST | 20010624 | Acute
485055_5035462 | 485055 | 5035462 | 0.37991 | 133.98 | 361.19 | 0 | 24-HR | SUSDESP | 1ST | 20010624 | Acute
485055_5035487 | 485055 | 5035487 | 0.37165 | 137.99 | 361.19 | 0 | 24-HR | SUSDESP | 1ST | 21030524 | Acute
485055_5035512 | 485055 | 5035512 | 0.36033 | 138.66 | 361.19 | 0 | 24-HR | SUSDESP | 1ST | 21030524 | Acute
485055_5035537 | 485055 | 5035537 | 0.35062 | 139.63 | 361.19 | 0 | 24-HR | SUSDESP | 1ST | 21030524 | Acute
485080_5033637 | 485080 | 5033637 | 0.309 | 121.07 | 197.95 | 0 | 24-HR | SUSDESP | 1ST | 21112524 | Acute
485080_5033662 | 485080 | 5033662 | 0.3157 | 117.77 | 197.95 | 0 | 24-HR | SUSDESP | 1ST | 21112524 | Acute
485080_5033687 | 485080 | 5033687 | 0.29609 | 111.47 | 197.95 | 0 | 24-HR | SUSDESP | 1ST | 21112524 | Acute
485080_5033712 | 485080 | 5033712 | 0.27325 | 108.47 | 202.75 | 0 | 24-HR | SUSDESP | 1ST | 21112524 | Acute
485080_5033737 | 485080 | 5033737 | 0.30748 | 111.34 | 197.95 | 0 | 24-HR | SUSDESP | 1ST | 21112524 | Acute
485080_5033762 | 485080 | 5033762 | 0.33248 | 113.92 | 197.82 | 0 | 24-HR | SUSDESP | 1ST | 21112524 | Acute
485080_5033787 | 485080 | 5033787 | 0.339 | 113.79 | 197.82 | 0 | 24-HR | SUSDESP | 1ST | 21112524 | Acute
485080_5033812 | 485080 | 5033812 | 0.31966 | 110.49 | 197.82 | 0 | 24-HR | SUSDESP | 1ST | 21112524 | Acute
485080_5033837 | 485080 | 5033837 | 0.26083 | 105.3 | 202.75 | 0 | 24-HR | SUSDESP | 1ST | 21112524 | Acute
485080_5033862 | 485080 | 5033862 | 0.24443 | 103.76 | 202.75 | 0 | 24-HR | SUSDESP | 1ST | 21112524 | Acute
485080_5033887 | 485080 | 5033887 | 0.27507 | 105.52 | 202.5 | 0 | 24-HR | SUSDESP | 1ST | 21112524 | Acute
485080_5033912 | 485080 | 5033912 | 0.29258 | 106.3 | 197.82 | 0 | 24-HR | SUSDESP | 1ST | 21112524 | Acute
485080_5033937 | 485080 | 5033937 | 0.23093 | 101.84 | 202.75 | 0 | 24-HR | SUSDESP | 1ST | 21112524 | Acute
485080_5033962 | 485080 | 5033962 | 0.14128 | 91.33 | 242.6 | 0 | 24-HR | SUSDESP | 1ST | 21112524 | Acute
485080_5033987 | 485080 | 5033987 | 0.13966 | 83.25 | 242.6 | 0 | 24-HR | SUSDESP | 1ST | 21112524 | Acute
485080_5034012 | 485080 | 5034012 | 0.15539 | 76.18 | 242.6 | 0 | 24-HR | SUSDESP | 1ST | 21112524 | Acute
485080_5034037 | 485080 | 5034037 | 0.16242 | 73.49 | 242.6 | 0 | 24-HR | SUSDESP | 1ST | 21112524 | Acute
485080_5034062 | 485080 | 5034062 | 0.17389 | 66.61 | 242.6 | 0 | 24-HR | SUSDESP | 1ST | 21112524 | Acute
485080_5034087 | 485080 | 5034087 | 0.16001 | 61.21 | 342.18 | 0 | 24-HR | SUSDESP | 1ST | 21112524 | Acute
485080_5034112 | 485080 | 5034112 | 0.16323 | 61.54 | 342.18 | 0 | 24-HR | SUSDESP | 1ST | 21112524 | Acute
485080_5034137 | 485080 | 5034137 | 0.16658 | 61.81 | 354.6 | 0 | 24-HR | SUSDESP | 1ST | 21112524 | Acute
485080_5034162 | 485080 | 5034162 | 0.17003 | 61.84 | 356.82 | 0 | 24-HR | SUSDESP | 1ST | 20020524 | Acute
485080_5034187 | 485080 | 5034187 | 0.17282 | 61.36 | 357.78 | 0 | 24-HR | SUSDESP | 1ST | 20020524 | Acute
485080_5034212 | 485080 | 5034212 | 0.17694 | 61.14 | 358.71 | 0 | 24-HR | SUSDESP | 1ST | 20020524 | Acute
485080_5034237 | 485080 | 5034237 | 0.18185 | 61.01 | 358.72 | 0 | 24-HR | SUSDESP | 1ST | 20020524 | Acute
485080_5034262 | 485080 | 5034262 | 0.18886 | 61.28 | 358.72 | 0 | 24-HR | SUSDESP | 1ST | 20020524 | Acute
485080_5034287 | 485080 | 5034287 | 0.19622 | 61.54 | 358.72 | 0 | 24-HR | SUSDESP | 1ST | 20020524 | Acute
485080_5034312 | 485080 | 5034312 | 0.20326 | 61.55 | 358.72 | 0 | 24-HR | SUSDESP | 1ST | 20020524 | Acute
485080_5034337 | 485080 | 5034337 | 0.20976 | 61.39 | 360.41 | 0 | 24-HR | SUSDESP | 1ST | 20020524 | Acute
485080_5034362 | 485080 | 5034362 | 0.21048 | 60.17 | 361.19 | 0 | 24-HR | SUSDESP | 1ST | 20020524 | Acute
485080_5034387 | 485080 | 5034387 | 0.21455 | 59.57 | 361.19 | 0 | 24-HR | SUSDESP | 1ST | 21012524 | Acute
485080_5034412 | 485080 | 5034412 | 0.22982 | 60.16 | 361.19 | 0 | 24-HR | SUSDESP | 1ST | 21012524 | Acute
485080_5034437 | 485080 | 5034437 | 0.23727 | 59.33 | 361.19 | 0 | 24-HR | SUSDESP | 1ST | 21012524 | Acute
485080_5035112 | 485080 | 5035112 | 1.1362 | 70.55 | 361.19 | 0 | 24-HR | SUSDESP | 1ST | 20010624 | Acute
485080_5035137 | 485080 | 5035137 | 1.1347 | 79.34 | 361.19 | 0 | 24-HR | SUSDESP | 1ST | 20010624 | Acute
485080_5035162 | 485080 | 5035162 | 1.1158 | 88.1 | 361.19 | 0 | 24-HR | SUSDESP | 1ST | 20010624 | Acute
485080_5035187 | 485080 | 5035187 | 1.0452 | 91.99 | 361.19 | 0 | 24-HR | SUSDESP | 1ST | 20010624 | Acute
485080_5035212 | 485080 | 5035212 | 0.97283 | 93.72 | 361.19 | 0 | 24-HR | SUSDESP | 1ST | 20010624 | Acute
485080_5035237 | 485080 | 5035237 | 0.90348 | 95.5 | 361.19 | 0 | 24-HR | SUSDESP | 1ST | 20010624 | Acute
485080_5035262 | 485080 | 5035262 | 0.83711 | 97.58 | 361.19 | 0 | 24-HR | SUSDESP | 1ST | 20010624 | Acute
485080_5035287 | 485080 | 5035287 | 0.77751 | 98.96 | 361.19 | 0 | 24-HR | SUSDESP | 1ST | 20010624 | Acute
485080_5035312 | 485080 | 5035312 | 0.71273 | 102.92 | 361.19 | 0 | 24-HR | SUSDESP | 1ST | 20010624 | Acute
485080_5035337 | 485080 | 5035337 | 0.65429 | 106.41 | 361.19 | 0 | 24-HR | SUSDESP | 1ST | 20010624 | Acute
485080_5035362 | 485080 | 5035362 | 0.58377 | 114.36 | 361.19 | 0 | 24-HR | SUSDESP | 1ST | 20010624 | Acute
485080_5035387 | 485080 | 5035387 | 0.52524 | 122.02 | 361.19 | 0 | 24-HR | SUSDESP | 1ST | 20010624 | Acute
485080_5035412 | 485080 | 5035412 | 0.48093 | 127.99 | 361.19 | 0 | 24-HR | SUSDESP | 1ST | 20010624 | Acute
485080_5035437 | 485080 | 5035437 | 0.44114 | 134.3 | 361.19 | 0 | 24-HR | SUSDESP | 1ST | 20010624 | Acute
485080_5035462 | 485080 | 5035462 | 0.40536 | 140.63 | 361.19 | 0 | 24-HR | SUSDESP | 1ST | 20010624 | Acute
485080_5035487 | 485080 | 5035487 | 0.37308 | 146.03 | 359.19 | 0 | 24-HR | SUSDESP | 1ST | 20010624 | Acute
485080_5035512 | 485080 | 5035512 | 0.34767 | 149.56 | 358.72 | 0 | 24-HR | SUSDESP | 1ST | 20010624 | Acute
485080_5035537 | 485080 | 5035537 | 0.32932 | 151.27 | 358.72 | 0 | 24-HR | SUSDESP | 1ST | 20010624 | Acute
485105_5033637 | 485105 | 5033637 | 0.27607 | 114.31 | 197.95 | 0 | 24-HR | SUSDESP | 1ST | 21112524 | Acute
485105_5033662 | 485105 | 5033662 | 0.25221 | 109.72 | 197.95 | 0 | 24-HR | SUSDESP | 1ST | 21112524 | Acute
485105_5033687 | 485105 | 5033687 | 0.21663 | 105.51 | 202.75 | 0 | 24-HR | SUSDESP | 1ST | 21112524 | Acute
485105_5033712 | 485105 | 5033712 | 0.20826 | 104.31 | 202.75 | 0 | 24-HR | SUSDESP | 1ST | 21112524 | Acute
485105_5033737 | 485105 | 5033737 | 0.23397 | 106.39 | 202.5 | 0 | 24-HR | SUSDESP | 1ST | 21112524 | Acute
485105_5033762 | 485105 | 5033762 | 0.25733 | 108.22 | 197.95 | 0 | 24-HR | SUSDESP | 1ST | 21112524 | Acute
485105_5033787 | 485105 | 5033787 | 0.25731 | 107.75 | 197.95 | 0 | 24-HR | SUSDESP | 1ST | 21112524 | Acute
485105_5033812 | 485105 | 5033812 | 0.23726 | 105.5 | 200.81 | 0 | 24-HR | SUSDESP | 1ST | 21112524 | Acute
485105_5033837 | 485105 | 5033837 | 0.22369 | 103.94 | 202.75 | 0 | 24-HR | SUSDESP | 1ST | 21112524 | Acute
485105_5033862 | 485105 | 5033862 | 0.21694 | 103 | 202.75 | 0 | 24-HR | SUSDESP | 1ST | 21112524 | Acute
485105_5033887 | 485105 | 5033887 | 0.23449 | 104.17 | 197.82 | 0 | 24-HR | SUSDESP | 1ST | 21112524 | Acute
485105_5033912 | 485105 | 5033912 | 0.19453 | 100.26 | 202.75 | 0 | 24-HR | SUSDESP | 1ST | 21112524 | Acute
485105_5033937 | 485105 | 5033937 | 0.16905 | 96.98 | 202.75 | 0 | 24-HR | SUSDESP | 1ST | 21112524 | Acute
485105_5033962 | 485105 | 5033962 | 0.14945 | 85.03 | 242.6 | 0 | 24-HR | SUSDESP | 1ST | 21112524 | Acute
485105_5033987 | 485105 | 5033987 | 0.16646 | 78.64 | 242.6 | 0 | 24-HR | SUSDESP | 1ST | 21112524 | Acute
485105_5034012 | 485105 | 5034012 | 0.17901 | 74.27 | 242.6 | 0 | 24-HR | SUSDESP | 1ST | 21112524 | Acute
485105_5034037 | 485105 | 5034037 | 0.18691 | 71.5 | 242.6 | 0 | 24-HR | SUSDESP | 1ST | 21112524 | Acute
485105_5034062 | 485105 | 5034062 | 0.19113 | 65.46 | 242.6 | 0 | 24-HR | SUSDESP | 1ST | 21112524 | Acute
485105_5034087 | 485105 | 5034087 | 0.17703 | 60.81 | 342.18 | 0 | 24-HR | SUSDESP | 1ST | 21112524 | Acute
485105_5034112 | 485105 | 5034112 | 0.17981 | 60.91 | 354.6 | 0 | 24-HR | SUSDESP | 1ST | 21112524 | Acute
485105_5034137 | 485105 | 5034137 | 0.18276 | 61.04 | 356.82 | 0 | 24-HR | SUSDESP | 1ST | 21112524 | Acute
485105_5034162 | 485105 | 5034162 | 0.18519 | 60.99 | 357.67 | 0 | 24-HR | SUSDESP | 1ST | 21112524 | Acute
485105_5034187 | 485105 | 5034187 | 0.18756 | 60.88 | 358.71 | 0 | 24-HR | SUSDESP | 1ST | 21112524 | Acute
485105_5034212 | 485105 | 5034212 | 0.19099 | 60.97 | 358.72 | 0 | 24-HR | SUSDESP | 1ST | 21112524 | Acute
485105_5034237 | 485105 | 5034237 | 0.19552 | 61.27 | 358.72 | 0 | 24-HR | SUSDESP | 1ST | 21112524 | Acute
485105_5034262 | 485105 | 5034262 | 0.19377 | 60.04 | 358.72 | 0 | 24-HR | SUSDESP | 1ST | 21112524 | Acute
485105_5034287 | 485105 | 5034287 | 0.1958 | 59.75 | 358.72 | 0 | 24-HR | SUSDESP | 1ST | 21112524 | Acute
485105_5034312 | 485105 | 5034312 | 0.2011 | 60.26 | 360.65 | 0 | 24-HR | SUSDESP | 1ST | 21112524 | Acute
485105_5034337 | 485105 | 5034337 | 0.20361 | 59.15 | 361.19 | 0 | 24-HR | SUSDESP | 1ST | 20020524 | Acute
485105_5035112 | 485105 | 5035112 | 1.1132 | 71.78 | 361.19 | 0 | 24-HR | SUSDESP | 1ST | 20010624 | Acute
485105_5035137 | 485105 | 5035137 | 1.0976 | 81.6 | 361.19 | 0 | 24-HR | SUSDESP | 1ST | 20010624 | Acute
485105_5035162 | 485105 | 5035162 | 1.0528 | 90.78 | 361.19 | 0 | 24-HR | SUSDESP | 1ST | 20010624 | Acute
485105_5035187 | 485105 | 5035187 | 0.98176 | 94.76 | 361.19 | 0 | 24-HR | SUSDESP | 1ST | 20010624 | Acute
485105_5035212 | 485105 | 5035212 | 0.91131 | 97.61 | 361.19 | 0 | 24-HR | SUSDESP | 1ST | 20010624 | Acute
485105_5035237 | 485105 | 5035237 | 0.84067 | 100.63 | 361.19 | 0 | 24-HR | SUSDESP | 1ST | 20010624 | Acute
485105_5035262 | 485105 | 5035262 | 0.77286 | 104.09 | 361.19 | 0 | 24-HR | SUSDESP | 1ST | 20010624 | Acute
485105_5035287 | 485105 | 5035287 | 0.71859 | 105.9 | 361.19 | 0 | 24-HR | SUSDESP | 1ST | 20010624 | Acute
485105_5035312 | 485105 | 5035312 | 0.6693 | 107.51 | 361.19 | 0 | 24-HR | SUSDESP | 1ST | 20010624 | Acute
485105_5035337 | 485105 | 5035337 | 0.60982 | 112.54 | 361.19 | 0 | 24-HR | SUSDESP | 1ST | 20010624 | Acute
485105_5035362 | 485105 | 5035362 | 0.55268 | 118.91 | 361.19 | 0 | 24-HR | SUSDESP | 1ST | 20010624 | Acute
485105_5035387 | 485105 | 5035387 | 0.50267 | 125.61 | 361.19 | 0 | 24-HR | SUSDESP | 1ST | 20010624 | Acute
485105_5035412 | 485105 | 5035412 | 0.45618 | 132.92 | 361.19 | 0 | 24-HR | SUSDESP | 1ST | 20010624 | Acute
485105_5035437 | 485105 | 5035437 | 0.41584 | 139.42 | 361.19 | 0 | 24-HR | SUSDESP | 1ST | 20010624 | Acute
485105_5035462 | 485105 | 5035462 | 0.37854 | 146.06 | 359.52 | 0 | 24-HR | SUSDESP | 1ST | 20010624 | Acute
485105_5035487 | 485105 | 5035487 | 0.34642 | 151.4 | 358.72 | 0 | 24-HR | SUSDESP | 1ST | 20010624 | Acute
485105_5035512 | 485105 | 5035512 | 0.32356 | 154.41 | 358.72 | 0 | 24-HR | SUSDESP | 1ST | 20010624 | Acute
485105_5035537 | 485105 | 5035537 | 0.30423 | 156.71 | 358.72 | 0 | 24-HR | SUSDESP | 1ST | 20010624 | Acute
485130_5033637 | 485130 | 5033637 | 0.19529 | 106.87 | 197.95 | 0 | 24-HR | SUSDESP | 1ST | 21112524 | Acute
485130_5033662 | 485130 | 5033662 | 0.18119 | 104.63 | 202.5 | 0 | 24-HR | SUSDESP | 1ST | 21112524 | Acute
485130_5033687 | 485130 | 5033687 | 0.17076 | 102.85 | 202.75 | 0 | 24-HR | SUSDESP | 1ST | 21112524 | Acute
485130_5033712 | 485130 | 5033712 | 0.16755 | 102.02 | 202.75 | 0 | 24-HR | SUSDESP | 1ST | 21112524 | Acute
485130_5033737 | 485130 | 5033737 | 0.17415 | 102.58 | 202.75 | 0 | 24-HR | SUSDESP | 1ST | 21112524 | Acute
485130_5033762 | 485130 | 5033762 | 0.18324 | 103.44 | 202.5 | 0 | 24-HR | SUSDESP | 1ST | 21112524 | Acute
485130_5033787 | 485130 | 5033787 | 0.18213 | 102.94 | 202.5 | 0 | 24-HR | SUSDESP | 1ST | 21112524 | Acute
485130_5033812 | 485130 | 5033812 | 0.17597 | 101.75 | 202.75 | 0 | 24-HR | SUSDESP | 1ST | 21112524 | Acute
485130_5033837 | 485130 | 5033837 | 0.19123 | 103.44 | 197.95 | 0 | 24-HR | SUSDESP | 1ST | 21112524 | Acute
485130_5033862 | 485130 | 5033862 | 0.17952 | 101.57 | 201.99 | 0 | 24-HR | SUSDESP | 1ST | 21112524 | Acute
485130_5033887 | 485130 | 5033887 | 0.1863 | 102.15 | 197.82 | 0 | 24-HR | SUSDESP | 1ST | 21112524 | Acute
485130_5033912 | 485130 | 5033912 | 0.15325 | 95.63 | 202.75 | 0 | 24-HR | SUSDESP | 1ST | 21112524 | Acute
485130_5033937 | 485130 | 5033937 | 0.1519 | 88.63 | 242.6 | 0 | 24-HR | SUSDESP | 1ST | 21112524 | Acute
485130_5033962 | 485130 | 5033962 | 0.17953 | 79.21 | 242.6 | 0 | 24-HR | SUSDESP | 1ST | 21112524 | Acute
485130_5033987 | 485130 | 5033987 | 0.19854 | 72.86 | 242.6 | 0 | 24-HR | SUSDESP | 1ST | 21112524 | Acute
485130_5034012 | 485130 | 5034012 | 0.20589 | 70.55 | 242.6 | 0 | 24-HR | SUSDESP | 1ST | 21112524 | Acute
485130_5034037 | 485130 | 5034037 | 0.21197 | 67.72 | 242.6 | 0 | 24-HR | SUSDESP | 1ST | 21112524 | Acute
485130_5034062 | 485130 | 5034062 | 0.19709 | 61.77 | 342.18 | 0 | 24-HR | SUSDESP | 1ST | 21112524 | Acute
485130_5034087 | 485130 | 5034087 | 0.19612 | 60.57 | 342.18 | 0 | 24-HR | SUSDESP | 1ST | 21112524 | Acute
485130_5034112 | 485130 | 5034112 | 0.20039 | 60.73 | 356.24 | 0 | 24-HR | SUSDESP | 1ST | 21112524 | Acute
485130_5034137 | 485130 | 5034137 | 0.20471 | 60.9 | 357.46 | 0 | 24-HR | SUSDESP | 1ST | 21112524 | Acute
485130_5034162 | 485130 | 5034162 | 0.20822 | 60.86 | 358.51 | 0 | 24-HR | SUSDESP | 1ST | 21112524 | Acute
485130_5034187 | 485130 | 5034187 | 0.21294 | 61.08 | 358.71 | 0 | 24-HR | SUSDESP | 1ST | 21112524 | Acute
485130_5034212 | 485130 | 5034212 | 0.21784 | 61.31 | 358.72 | 0 | 24-HR | SUSDESP | 1ST | 21112524 | Acute
485130_5034237 | 485130 | 5034237 | 0.21619 | 60.16 | 358.72 | 0 | 24-HR | SUSDESP | 1ST | 21112524 | Acute
485130_5034287 | 485130 | 5034287 | 0.21747 | 58.54 | 361.1 | 0 | 24-HR | SUSDESP | 1ST | 21112524 | Acute
485130_5034312 | 485130 | 5034312 | 0.221 | 58.33 | 361.19 | 0 | 24-HR | SUSDESP | 1ST | 21112524 | Acute
485130_5035112 | 485130 | 5035112 | 0.94496 | 72.57 | 361.19 | 0 | 24-HR | SUSDESP | 1ST | 22010624 | Acute
485130_5035137 | 485130 | 5035137 | 0.89472 | 80.4 | 361.19 | 0 | 24-HR | SUSDESP | 1ST | 22010624 | Acute
485130_5035162 | 485130 | 5035162 | 0.8468 | 89.32 | 361.19 | 0 | 24-HR | SUSDESP | 1ST | 22010624 | Acute
485130_5035187 | 485130 | 5035187 | 0.81605 | 94.08 | 361.19 | 0 | 24-HR | SUSDESP | 1ST | 21111424 | Acute
485130_5035212 | 485130 | 5035212 | 0.77726 | 97.74 | 361.19 | 0 | 24-HR | SUSDESP | 1ST | 21111424 | Acute
485130_5035237 | 485130 | 5035237 | 0.73092 | 102.55 | 361.19 | 0 | 24-HR | SUSDESP | 1ST | 21111424 | Acute
485130_5035262 | 485130 | 5035262 | 0.67553 | 107.45 | 361.19 | 0 | 24-HR | SUSDESP | 1ST | 21111424 | Acute
485130_5035287 | 485130 | 5035287 | 0.62268 | 111.22 | 361.19 | 0 | 24-HR | SUSDESP | 1ST | 21111424 | Acute
485130_5035312 | 485130 | 5035312 | 0.57529 | 113.6 | 361.19 | 0 | 24-HR | SUSDESP | 1ST | 21111424 | Acute
485130_5035337 | 485130 | 5035337 | 0.52761 | 117.56 | 361.19 | 0 | 24-HR | SUSDESP | 1ST | 21111424 | Acute
485130_5035362 | 485130 | 5035362 | 0.48279 | 123.25 | 361.19 | 0 | 24-HR | SUSDESP | 1ST | 21111424 | Acute
485130_5035387 | 485130 | 5035387 | 0.44286 | 129.27 | 361.19 | 0 | 24-HR | SUSDESP | 1ST | 21111424 | Acute
485130_5035412 | 485130 | 5035412 | 0.40582 | 136.26 | 361.19 | 0 | 24-HR | SUSDESP | 1ST | 21111424 | Acute
485130_5035437 | 485130 | 5035437 | 0.37324 | 142.82 | 361.19 | 0 | 24-HR | SUSDESP | 1ST | 21111424 | Acute
485130_5035462 | 485130 | 5035462 | 0.34611 | 147.94 | 359.52 | 0 | 24-HR | SUSDESP | 1ST | 21111424 | Acute
485130_5035487 | 485130 | 5035487 | 0.32383 | 151.28 | 358.72 | 0 | 24-HR | SUSDESP | 1ST | 21111424 | Acute
485130_5035512 | 485130 | 5035512 | 0.3075 | 153.44 | 358.72 | 0 | 24-HR | SUSDESP | 1ST | 21111424 | Acute
485130_5035537 | 485130 | 5035537 | 0.29091 | 156.2 | 358.72 | 0 | 24-HR | SUSDESP | 1ST | 21111424 | Acute
485155_5033637 | 485155 | 5033637 | 0.14373 | 102.78 | 201.43 | 0 | 24-HR | SUSDESP | 1ST | 21112524 | Acute
485155_5033662 | 485155 | 5033662 | 0.1427 | 102.14 | 202.5 | 0 | 24-HR | SUSDESP | 1ST | 21112524 | Acute
485155_5033687 | 485155 | 5033687 | 0.1448 | 102.21 | 201.99 | 0 | 24-HR | SUSDESP | 1ST | 21112524 | Acute
485155_5033712 | 485155 | 5033712 | 0.14354 | 101.49 | 202.5 | 0 | 24-HR | SUSDESP | 1ST | 21112524 | Acute
485155_5033737 | 485155 | 5033737 | 0.14194 | 100.61 | 202.75 | 0 | 24-HR | SUSDESP | 1ST | 21112524 | Acute
485155_5033762 | 485155 | 5033762 | 0.14013 | 99.53 | 202.75 | 0 | 24-HR | SUSDESP | 1ST | 21112524 | Acute
485155_5033787 | 485155 | 5033787 | 0.13954 | 98.67 | 202.75 | 0 | 24-HR | SUSDESP | 1ST | 21112524 | Acute
485155_5033812 | 485155 | 5033812 | 0.14013 | 98.14 | 202.75 | 0 | 24-HR | SUSDESP | 1ST | 21112524 | Acute
485155_5033837 | 485155 | 5033837 | 0.14229 | 98.28 | 202.75 | 0 | 24-HR | SUSDESP | 1ST | 21112524 | Acute
485155_5033862 | 485155 | 5033862 | 0.14686 | 99.39 | 200.81 | 0 | 24-HR | SUSDESP | 1ST | 21112524 | Acute
485155_5033887 | 485155 | 5033887 | 0.14753 | 98.98 | 197.82 | 0 | 24-HR | SUSDESP | 1ST | 21112524 | Acute
485155_5033912 | 485155 | 5033912 | 0.14555 | 92.55 | 202.75 | 0 | 24-HR | SUSDESP | 1ST | 21112524 | Acute
485155_5033937 | 485155 | 5033937 | 0.17252 | 83.38 | 242.6 | 0 | 24-HR | SUSDESP | 1ST | 21112524 | Acute
485155_5033962 | 485155 | 5033962 | 0.20194 | 75.28 | 242.6 | 0 | 24-HR | SUSDESP | 1ST | 21112524 | Acute
485155_5033987 | 485155 | 5033987 | 0.21348 | 71.66 | 242.6 | 0 | 24-HR | SUSDESP | 1ST | 21112524 | Acute
485155_5034012 | 485155 | 5034012 | 0.21859 | 69.87 | 242.6 | 0 | 24-HR | SUSDESP | 1ST | 21112524 | Acute
485155_5034037 | 485155 | 5034037 | 0.21809 | 64.73 | 242.6 | 0 | 24-HR | SUSDESP | 1ST | 21112524 | Acute
485155_5034062 | 485155 | 5034062 | 0.20233 | 59.73 | 342.18 | 0 | 24-HR | SUSDESP | 1ST | 21112524 | Acute
485155_5034087 | 485155 | 5034087 | 0.2091 | 60.2 | 355.77 | 0 | 24-HR | SUSDESP | 1ST | 21112524 | Acute
485155_5034112 | 485155 | 5034112 | 0.21527 | 60.47 | 357.13 | 0 | 24-HR | SUSDESP | 1ST | 21112524 | Acute
485155_5034137 | 485155 | 5034137 | 0.22146 | 60.71 | 358.13 | 0 | 24-HR | SUSDESP | 1ST | 21112524 | Acute
485155_5034162 | 485155 | 5034162 | 0.22743 | 60.87 | 358.71 | 0 | 24-HR | SUSDESP | 1ST | 21112524 | Acute
485155_5034187 | 485155 | 5034187 | 0.23414 | 61.16 | 358.72 | 0 | 24-HR | SUSDESP | 1ST | 21112524 | Acute
485155_5034212 | 485155 | 5034212 | 0.24015 | 61.28 | 358.72 | 0 | 24-HR | SUSDESP | 1ST | 21112524 | Acute
485155_5034237 | 485155 | 5034237 | 0.23394 | 58.91 | 358.72 | 0 | 24-HR | SUSDESP | 1ST | 21112524 | Acute
485155_5035087 | 485155 | 5035087 | 0.80852 | 69.82 | 361.19 | 0 | 24-HR | SUSDESP | 1ST | 22010624 | Risk Not Assessed
485155_5035112 | 485155 | 5035112 | 0.81912 | 73.86 | 361.19 | 0 | 24-HR | SUSDESP | 1ST | 22010624 | Acute
485155_5035137 | 485155 | 5035137 | 0.80623 | 77.8 | 361.19 | 0 | 24-HR | SUSDESP | 1ST | 22010624 | Acute
485155_5035162 | 485155 | 5035162 | 0.79199 | 83.49 | 361.19 | 0 | 24-HR | SUSDESP | 1ST | 22010624 | Acute
485155_5035187 | 485155 | 5035187 | 0.76347 | 87.5 | 361.19 | 0 | 24-HR | SUSDESP | 1ST | 22010624 | Acute
485155_5035212 | 485155 | 5035212 | 0.72964 | 94.11 | 361.19 | 0 | 24-HR | SUSDESP | 1ST | 22010624 | Acute
485155_5035237 | 485155 | 5035237 | 0.68432 | 103.14 | 361.19 | 0 | 24-HR | SUSDESP | 1ST | 22010624 | Acute
485155_5035262 | 485155 | 5035262 | 0.628 | 109.62 | 361.19 | 0 | 24-HR | SUSDESP | 1ST | 22010624 | Acute
485155_5035287 | 485155 | 5035287 | 0.57081 | 114.8 | 361.19 | 0 | 24-HR | SUSDESP | 1ST | 22010624 | Acute
485155_5035312 | 485155 | 5035312 | 0.52145 | 118.52 | 361.19 | 0 | 24-HR | SUSDESP | 1ST | 21111424 | Acute
485155_5035337 | 485155 | 5035337 | 0.4884 | 122.4 | 361.19 | 0 | 24-HR | SUSDESP | 1ST | 21111424 | Acute
485155_5035362 | 485155 | 5035362 | 0.45531 | 127.2 | 361.19 | 0 | 24-HR | SUSDESP | 1ST | 21111424 | Acute
485155_5035387 | 485155 | 5035387 | 0.42309 | 132.6 | 361.19 | 0 | 24-HR | SUSDESP | 1ST | 21111424 | Acute
485155_5035412 | 485155 | 5035412 | 0.3922 | 138.32 | 361.19 | 0 | 24-HR | SUSDESP | 1ST | 21111424 | Acute
485155_5035437 | 485155 | 5035437 | 0.36593 | 142.48 | 361.19 | 0 | 24-HR | SUSDESP | 1ST | 21111424 | Acute
485155_5035462 | 485155 | 5035462 | 0.34682 | 144.85 | 361.19 | 0 | 24-HR | SUSDESP | 1ST | 21111424 | Acute
485155_5035487 | 485155 | 5035487 | 0.33085 | 146.76 | 361.19 | 0 | 24-HR | SUSDESP | 1ST | 21111424 | Acute
485155_5035512 | 485155 | 5035512 | 0.31173 | 150.85 | 361.19 | 0 | 24-HR | SUSDESP | 1ST | 21111424 | Acute
485155_5035537 | 485155 | 5035537 | 0.29244 | 155.48 | 358.72 | 0 | 24-HR | SUSDESP | 1ST | 21111424 | Acute
485180_5033637 | 485180 | 5033637 | 0.13161 | 102.31 | 197.95 | 0 | 24-HR | SUSDESP | 1ST | 22011624 | Acute
485180_5033662 | 485180 | 5033662 | 0.13578 | 102.31 | 197.95 | 0 | 24-HR | SUSDESP | 1ST | 22011624 | Acute
485180_5033687 | 485180 | 5033687 | 0.14384 | 102.64 | 197.95 | 0 | 24-HR | SUSDESP | 1ST | 22011624 | Acute
485180_5033712 | 485180 | 5033712 | 0.144 | 102.24 | 197.95 | 0 | 24-HR | SUSDESP | 1ST | 22011624 | Acute
485180_5033737 | 485180 | 5033737 | 0.13086 | 100.7 | 197.95 | 0 | 24-HR | SUSDESP | 1ST | 22011624 | Acute
485180_5033762 | 485180 | 5033762 | 0.12238 | 98.22 | 202.75 | 0 | 24-HR | SUSDESP | 1ST | 21112524 | Acute
485180_5033787 | 485180 | 5033787 | 0.12404 | 96.41 | 202.75 | 0 | 24-HR | SUSDESP | 1ST | 21112524 | Acute
485180_5033812 | 485180 | 5033812 | 0.1269 | 95.06 | 202.75 | 0 | 24-HR | SUSDESP | 1ST | 21112524 | Acute
485180_5033837 | 485180 | 5033837 | 0.12987 | 94.33 | 202.75 | 0 | 24-HR | SUSDESP | 1ST | 21112524 | Acute
485180_5033862 | 485180 | 5033862 | 0.12973 | 96.19 | 202.5 | 0 | 24-HR | SUSDESP | 1ST | 21112524 | Acute
485180_5033887 | 485180 | 5033887 | 0.13099 | 96.75 | 197.95 | 0 | 24-HR | SUSDESP | 1ST | 21112524 | Acute
485180_5033912 | 485180 | 5033912 | 0.14594 | 90.51 | 202.75 | 0 | 24-HR | SUSDESP | 1ST | 21112524 | Acute
485180_5033937 | 485180 | 5033937 | 0.18473 | 80.78 | 242.6 | 0 | 24-HR | SUSDESP | 1ST | 21112524 | Acute
485180_5033962 | 485180 | 5033962 | 0.21106 | 72.93 | 242.6 | 0 | 24-HR | SUSDESP | 1ST | 21112524 | Acute
485180_5033987 | 485180 | 5033987 | 0.21959 | 70.57 | 242.6 | 0 | 24-HR | SUSDESP | 1ST | 21112524 | Acute
485180_5034012 | 485180 | 5034012 | 0.22424 | 67.26 | 242.6 | 0 | 24-HR | SUSDESP | 1ST | 21112524 | Acute
485180_5034037 | 485180 | 5034037 | 0.21423 | 62.72 | 342.18 | 0 | 24-HR | SUSDESP | 1ST | 21112524 | Acute
485180_5034062 | 485180 | 5034062 | 0.20836 | 59.96 | 355.37 | 0 | 24-HR | SUSDESP | 1ST | 21112524 | Acute
485180_5034087 | 485180 | 5034087 | 0.21415 | 59.98 | 357.13 | 0 | 24-HR | SUSDESP | 1ST | 21112524 | Acute
485180_5034112 | 485180 | 5034112 | 0.22138 | 60.27 | 357.78 | 0 | 24-HR | SUSDESP | 1ST | 21112524 | Acute
485180_5034137 | 485180 | 5034137 | 0.22899 | 60.57 | 358.71 | 0 | 24-HR | SUSDESP | 1ST | 21112524 | Acute
485180_5034162 | 485180 | 5034162 | 0.2371 | 60.9 | 358.72 | 0 | 24-HR | SUSDESP | 1ST | 21112524 | Acute
485180_5034187 | 485180 | 5034187 | 0.24491 | 61.11 | 358.72 | 0 | 24-HR | SUSDESP | 1ST | 21112524 | Acute
485180_5034212 | 485180 | 5034212 | 0.25272 | 61.26 | 358.72 | 0 | 24-HR | SUSDESP | 1ST | 21112524 | Acute
485180_5034237 | 485180 | 5034237 | 0.2445 | 58.23 | 360.65 | 0 | 24-HR | SUSDESP | 1ST | 21112524 | Acute
485180_5035087 | 485180 | 5035087 | 0.58009 | 70.3 | 361.19 | 0 | 24-HR | SUSDESP | 1ST | 20112724 | Risk Not Assessed
485180_5035112 | 485180 | 5035112 | 0.54436 | 74.06 | 361.19 | 0 | 24-HR | SUSDESP | 1ST | 22010624 | Acute
485180_5035137 | 485180 | 5035137 | 0.57292 | 76.7 | 361.19 | 0 | 24-HR | SUSDESP | 1ST | 22010624 | Acute
485180_5035162 | 485180 | 5035162 | 0.59797 | 81.8 | 361.19 | 0 | 24-HR | SUSDESP | 1ST | 22010624 | Acute
485180_5035187 | 485180 | 5035187 | 0.62442 | 91.29 | 361.19 | 0 | 24-HR | SUSDESP | 1ST | 22010624 | Acute
485180_5035212 | 485180 | 5035212 | 0.62953 | 98.93 | 361.19 | 0 | 24-HR | SUSDESP | 1ST | 22010624 | Acute
485180_5035237 | 485180 | 5035237 | 0.61614 | 105.97 | 361.19 | 0 | 24-HR | SUSDESP | 1ST | 22010624 | Acute
485180_5035262 | 485180 | 5035262 | 0.58809 | 112.98 | 361.19 | 0 | 24-HR | SUSDESP | 1ST | 22010624 | Acute
485180_5035287 | 485180 | 5035287 | 0.56992 | 120.15 | 361.19 | 0 | 24-HR | SUSDESP | 1ST | 20112724 | Acute
485180_5035312 | 485180 | 5035312 | 0.5628 | 122.5 | 361.19 | 0 | 24-HR | SUSDESP | 1ST | 20112724 | Acute
485180_5035337 | 485180 | 5035337 | 0.55563 | 126.14 | 361.19 | 0 | 24-HR | SUSDESP | 1ST | 20112724 | Acute
485180_5035362 | 485180 | 5035362 | 0.53622 | 130.12 | 361.19 | 0 | 24-HR | SUSDESP | 1ST | 20112724 | Acute
485180_5035387 | 485180 | 5035387 | 0.50357 | 133.87 | 361.19 | 0 | 24-HR | SUSDESP | 1ST | 20112724 | Acute
485180_5035412 | 485180 | 5035412 | 0.46862 | 136.15 | 361.19 | 0 | 24-HR | SUSDESP | 1ST | 20112724 | Acute
485180_5035437 | 485180 | 5035437 | 0.43766 | 136.79 | 361.19 | 0 | 24-HR | SUSDESP | 1ST | 20112724 | Acute
485180_5035462 | 485180 | 5035462 | 0.40292 | 138.8 | 361.19 | 0 | 24-HR | SUSDESP | 1ST | 20112724 | Acute
485180_5035487 | 485180 | 5035487 | 0.36131 | 142.5 | 361.19 | 0 | 24-HR | SUSDESP | 1ST | 20112724 | Acute
485180_5035512 | 485180 | 5035512 | 0.30595 | 148.43 | 361.19 | 0 | 24-HR | SUSDESP | 1ST | 20112724 | Acute
485180_5035537 | 485180 | 5035537 | 0.27182 | 155.99 | 360.65 | 0 | 24-HR | SUSDESP | 1ST | 21111424 | Acute
485205_5033637 | 485205 | 5033637 | 0.14794 | 102.17 | 197.95 | 0 | 24-HR | SUSDESP | 1ST | 22011624 | Acute
485205_5033662 | 485205 | 5033662 | 0.15703 | 102.56 | 197.95 | 0 | 24-HR | SUSDESP | 1ST | 22011624 | Acute
485205_5033687 | 485205 | 5033687 | 0.17628 | 103.75 | 197.95 | 0 | 24-HR | SUSDESP | 1ST | 22011624 | Acute
485205_5033712 | 485205 | 5033712 | 0.16999 | 102.78 | 197.95 | 0 | 24-HR | SUSDESP | 1ST | 22011624 | Acute
485205_5033737 | 485205 | 5033737 | 0.14617 | 100.43 | 197.95 | 0 | 24-HR | SUSDESP | 1ST | 22011624 | Acute
485205_5033762 | 485205 | 5033762 | 0.11092 | 96.61 | 200.81 | 0 | 24-HR | SUSDESP | 1ST | 21112524 | Acute
485205_5033787 | 485205 | 5033787 | 0.11654 | 94.46 | 202.75 | 0 | 24-HR | SUSDESP | 1ST | 21112524 | Acute
485205_5033812 | 485205 | 5033812 | 0.11877 | 94.29 | 202.75 | 0 | 24-HR | SUSDESP | 1ST | 21112524 | Acute
485205_5033837 | 485205 | 5033837 | 0.12623 | 92.25 | 202.75 | 0 | 24-HR | SUSDESP | 1ST | 21112524 | Acute
485205_5033862 | 485205 | 5033862 | 0.12554 | 93.25 | 202.75 | 0 | 24-HR | SUSDESP | 1ST | 21112524 | Acute
485205_5033887 | 485205 | 5033887 | 0.12916 | 92.79 | 202.75 | 0 | 24-HR | SUSDESP | 1ST | 21112524 | Acute
485205_5033912 | 485205 | 5033912 | 0.14713 | 88.46 | 202.75 | 0 | 24-HR | SUSDESP | 1ST | 21112524 | Acute
485205_5033937 | 485205 | 5033937 | 0.16991 | 83.66 | 242.6 | 0 | 24-HR | SUSDESP | 1ST | 21112524 | Acute
485205_5033962 | 485205 | 5033962 | 0.20181 | 75.78 | 242.6 | 0 | 24-HR | SUSDESP | 1ST | 21112524 | Acute
485205_5033987 | 485205 | 5033987 | 0.21295 | 70.15 | 242.6 | 0 | 24-HR | SUSDESP | 1ST | 21112524 | Acute
485205_5034012 | 485205 | 5034012 | 0.21569 | 65.27 | 242.6 | 0 | 24-HR | SUSDESP | 1ST | 21112524 | Acute
485205_5034037 | 485205 | 5034037 | 0.21044 | 62.53 | 342.18 | 0 | 24-HR | SUSDESP | 1ST | 21112524 | Acute
485205_5034062 | 485205 | 5034062 | 0.20928 | 60.78 | 355.77 | 0 | 24-HR | SUSDESP | 1ST | 21112524 | Acute
485205_5034087 | 485205 | 5034087 | 0.21234 | 59.98 | 357.67 | 0 | 24-HR | SUSDESP | 1ST | 21112524 | Acute
485205_5034112 | 485205 | 5034112 | 0.22029 | 60.28 | 358.51 | 0 | 24-HR | SUSDESP | 1ST | 21112524 | Acute
485205_5034137 | 485205 | 5034137 | 0.22951 | 60.75 | 358.72 | 0 | 24-HR | SUSDESP | 1ST | 21112524 | Acute
485205_5034162 | 485205 | 5034162 | 0.23864 | 61.08 | 358.72 | 0 | 24-HR | SUSDESP | 1ST | 21112524 | Acute
485205_5034187 | 485205 | 5034187 | 0.24718 | 61.2 | 358.72 | 0 | 24-HR | SUSDESP | 1ST | 21112524 | Acute
485205_5034212 | 485205 | 5034212 | 0.25596 | 61.26 | 358.72 | 0 | 24-HR | SUSDESP | 1ST | 21112524 | Acute
485205_5034237 | 485205 | 5034237 | 0.25724 | 59.93 | 360.41 | 0 | 24-HR | SUSDESP | 1ST | 21112524 | Acute
485205_5035062 | 485205 | 5035062 | 0.70486 | 69.24 | 361.19 | 0 | 24-HR | SUSDESP | 1ST | 23122124 | Risk Not Assessed
485205_5035087 | 485205 | 5035087 | 0.61632 | 70.93 | 361.19 | 0 | 24-HR | SUSDESP | 1ST | 21012324 | Acute
485205_5035112 | 485205 | 5035112 | 0.55279 | 73.52 | 361.19 | 0 | 24-HR | SUSDESP | 1ST | 21012324 | Acute
485205_5035137 | 485205 | 5035137 | 0.49832 | 76.56 | 361.19 | 0 | 24-HR | SUSDESP | 1ST | 23022024 | Acute
485205_5035162 | 485205 | 5035162 | 0.46702 | 84.73 | 361.19 | 0 | 24-HR | SUSDESP | 1ST | 23022024 | Acute
485205_5035187 | 485205 | 5035187 | 0.43984 | 97.64 | 361.19 | 0 | 24-HR | SUSDESP | 1ST | 20012624 | Acute
485205_5035212 | 485205 | 5035212 | 0.466 | 106.7 | 361.19 | 0 | 24-HR | SUSDESP | 1ST | 20012624 | Acute
485205_5035237 | 485205 | 5035237 | 0.47849 | 113.12 | 361.19 | 0 | 24-HR | SUSDESP | 1ST | 20012624 | Acute
485205_5035262 | 485205 | 5035262 | 0.55469 | 120.43 | 361.19 | 0 | 24-HR | SUSDESP | 1ST | 20112724 | Acute
485205_5035287 | 485205 | 5035287 | 0.56513 | 121.76 | 361.19 | 0 | 24-HR | SUSDESP | 1ST | 20112724 | Acute
485205_5035312 | 485205 | 5035312 | 0.56444 | 122.46 | 361.19 | 0 | 24-HR | SUSDESP | 1ST | 20112724 | Acute
485205_5035337 | 485205 | 5035337 | 0.58225 | 127.93 | 361.19 | 0 | 24-HR | SUSDESP | 1ST | 20112724 | Acute
485205_5035362 | 485205 | 5035362 | 0.56973 | 129.22 | 361.19 | 0 | 24-HR | SUSDESP | 1ST | 20112724 | Acute
485205_5035387 | 485205 | 5035387 | 0.55105 | 129.38 | 361.19 | 0 | 24-HR | SUSDESP | 1ST | 20112724 | Acute
485205_5035412 | 485205 | 5035412 | 0.52942 | 130.15 | 361.19 | 0 | 24-HR | SUSDESP | 1ST | 20112724 | Acute
485205_5035437 | 485205 | 5035437 | 0.50692 | 133.07 | 361.19 | 0 | 24-HR | SUSDESP | 1ST | 20112724 | Acute
485205_5035462 | 485205 | 5035462 | 0.46738 | 138.91 | 361.19 | 0 | 24-HR | SUSDESP | 1ST | 20112724 | Acute
485205_5035487 | 485205 | 5035487 | 0.4077 | 145.34 | 361.19 | 0 | 24-HR | SUSDESP | 1ST | 20112724 | Acute
485205_5035512 | 485205 | 5035512 | 0.33298 | 152.47 | 361.19 | 0 | 24-HR | SUSDESP | 1ST | 20112724 | Acute
485205_5035537 | 485205 | 5035537 | 0.26575 | 159.47 | 358.72 | 0 | 24-HR | SUSDESP | 1ST | 23051324 | Acute
485230_5033637 | 485230 | 5033637 | 0.16863 | 102.72 | 197.95 | 0 | 24-HR | SUSDESP | 1ST | 22011624 | Acute
485230_5033662 | 485230 | 5033662 | 0.19331 | 104.36 | 197.95 | 0 | 24-HR | SUSDESP | 1ST | 22011624 | Acute
485230_5033687 | 485230 | 5033687 | 0.20001 | 104.43 | 197.95 | 0 | 24-HR | SUSDESP | 1ST | 22011624 | Acute
485230_5033712 | 485230 | 5033712 | 0.17297 | 101.85 | 197.95 | 0 | 24-HR | SUSDESP | 1ST | 22011624 | Acute
485230_5033737 | 485230 | 5033737 | 0.12329 | 97.09 | 197.95 | 0 | 24-HR | SUSDESP | 1ST | 22011624 | Acute
485230_5033762 | 485230 | 5033762 | 0.11044 | 92.46 | 202.75 | 0 | 24-HR | SUSDESP | 1ST | 21112524 | Acute
485230_5033787 | 485230 | 5033787 | 0.11909 | 90.24 | 202.75 | 0 | 24-HR | SUSDESP | 1ST | 21112524 | Acute
485230_5033812 | 485230 | 5033812 | 0.12553 | 88.95 | 202.75 | 0 | 24-HR | SUSDESP | 1ST | 21112524 | Acute
485230_5033837 | 485230 | 5033837 | 0.13223 | 87.73 | 202.75 | 0 | 24-HR | SUSDESP | 1ST | 21112524 | Acute
485230_5033862 | 485230 | 5033862 | 0.12824 | 89.6 | 202.75 | 0 | 24-HR | SUSDESP | 1ST | 21112524 | Acute
485230_5033887 | 485230 | 5033887 | 0.13744 | 87.83 | 202.75 | 0 | 24-HR | SUSDESP | 1ST | 21112524 | Acute
485230_5033912 | 485230 | 5033912 | 0.15612 | 83.78 | 241.59 | 0 | 24-HR | SUSDESP | 1ST | 21112524 | Acute
485230_5033937 | 485230 | 5033937 | 0.17234 | 80.43 | 242.6 | 0 | 24-HR | SUSDESP | 1ST | 21112524 | Acute
485230_5033962 | 485230 | 5033962 | 0.18816 | 76.93 | 242.6 | 0 | 24-HR | SUSDESP | 1ST | 21112524 | Acute
485230_5033987 | 485230 | 5033987 | 0.20076 | 73.91 | 242.6 | 0 | 24-HR | SUSDESP | 1ST | 21112524 | Acute
485230_5034012 | 485230 | 5034012 | 0.21144 | 70.72 | 242.6 | 0 | 24-HR | SUSDESP | 1ST | 21112524 | Acute
485230_5034037 | 485230 | 5034037 | 0.21263 | 65.57 | 342.18 | 0 | 24-HR | SUSDESP | 1ST | 21112524 | Acute
485230_5034062 | 485230 | 5034062 | 0.20532 | 62.21 | 355.77 | 0 | 24-HR | SUSDESP | 1ST | 21112524 | Acute
485230_5034087 | 485230 | 5034087 | 0.20252 | 59.95 | 358.13 | 0 | 24-HR | SUSDESP | 1ST | 21112524 | Acute
485230_5034112 | 485230 | 5034112 | 0.21153 | 60.48 | 358.71 | 0 | 24-HR | SUSDESP | 1ST | 21112524 | Acute
485230_5034137 | 485230 | 5034137 | 0.22024 | 60.78 | 358.72 | 0 | 24-HR | SUSDESP | 1ST | 21112524 | Acute
485230_5034162 | 485230 | 5034162 | 0.22914 | 60.99 | 358.72 | 0 | 24-HR | SUSDESP | 1ST | 21112524 | Acute
485230_5034187 | 485230 | 5034187 | 0.23863 | 61.19 | 358.72 | 0 | 24-HR | SUSDESP | 1ST | 21112524 | Acute
485230_5034212 | 485230 | 5034212 | 0.24828 | 61.29 | 358.72 | 0 | 24-HR | SUSDESP | 1ST | 21112524 | Acute
485230_5034237 | 485230 | 5034237 | 0.25725 | 61.14 | 360.65 | 0 | 24-HR | SUSDESP | 1ST | 21112524 | Acute
485230_5034262 | 485230 | 5034262 | 0.26769 | 61.15 | 361.19 | 0 | 24-HR | SUSDESP | 1ST | 21112524 | Acute
485230_5034287 | 485230 | 5034287 | 0.26445 | 58.65 | 361.19 | 0 | 24-HR | SUSDESP | 1ST | 21112524 | Acute
485230_5035062 | 485230 | 5035062 | 0.74201 | 69.43 | 361.19 | 0 | 24-HR | SUSDESP | 1ST | 23122124 | Acute
485230_5035087 | 485230 | 5035087 | 0.6065 | 70.58 | 361.19 | 0 | 24-HR | SUSDESP | 1ST | 23122124 | Acute
485230_5035112 | 485230 | 5035112 | 0.55786 | 72.89 | 361.19 | 0 | 24-HR | SUSDESP | 1ST | 23022024 | Acute
485230_5035137 | 485230 | 5035137 | 0.52989 | 77.06 | 361.19 | 0 | 24-HR | SUSDESP | 1ST | 23022024 | Acute
485230_5035162 | 485230 | 5035162 | 0.49062 | 88.37 | 361.19 | 0 | 24-HR | SUSDESP | 1ST | 23022024 | Acute
485230_5035187 | 485230 | 5035187 | 0.45144 | 101.9 | 361.19 | 0 | 24-HR | SUSDESP | 1ST | 23022024 | Acute
485230_5035212 | 485230 | 5035212 | 0.44917 | 110.5 | 361.19 | 0 | 24-HR | SUSDESP | 1ST | 20012624 | Acute
485230_5035237 | 485230 | 5035237 | 0.46928 | 115.79 | 361.19 | 0 | 24-HR | SUSDESP | 1ST | 20012624 | Acute
485230_5035262 | 485230 | 5035262 | 0.47678 | 120.57 | 361.19 | 0 | 24-HR | SUSDESP | 1ST | 20012624 | Acute
485230_5035287 | 485230 | 5035287 | 0.46572 | 121.9 | 361.19 | 0 | 24-HR | SUSDESP | 1ST | 20112724 | Acute
485230_5035312 | 485230 | 5035312 | 0.47896 | 122.16 | 361.19 | 0 | 24-HR | SUSDESP | 1ST | 20112724 | Acute
485230_5035337 | 485230 | 5035337 | 0.48932 | 122.7 | 361.19 | 0 | 24-HR | SUSDESP | 1ST | 20112724 | Acute
485230_5035362 | 485230 | 5035362 | 0.48831 | 122.14 | 361.19 | 0 | 24-HR | SUSDESP | 1ST | 20112724 | Acute
485230_5035387 | 485230 | 5035387 | 0.50034 | 124.41 | 361.19 | 0 | 24-HR | SUSDESP | 1ST | 20112724 | Acute
485230_5035412 | 485230 | 5035412 | 0.50987 | 128.15 | 361.19 | 0 | 24-HR | SUSDESP | 1ST | 20112724 | Acute
485230_5035437 | 485230 | 5035437 | 0.50242 | 134.3 | 361.19 | 0 | 24-HR | SUSDESP | 1ST | 20112724 | Acute
485230_5035462 | 485230 | 5035462 | 0.44786 | 143.06 | 361.19 | 0 | 24-HR | SUSDESP | 1ST | 20112724 | Acute
485230_5035487 | 485230 | 5035487 | 0.40264 | 151.47 | 361.19 | 0 | 24-HR | SUSDESP | 1ST | 23051324 | Acute
485230_5035512 | 485230 | 5035512 | 0.34041 | 159.42 | 358.72 | 0 | 24-HR | SUSDESP | 1ST | 23051324 | Acute
485230_5035537 | 485230 | 5035537 | 0.26317 | 167.14 | 358.72 | 0 | 24-HR | SUSDESP | 1ST | 23051324 | Acute
485255_5033637 | 485255 | 5033637 | 0.16071 | 101.21 | 197.95 | 0 | 24-HR | SUSDESP | 1ST | 22011624 | Acute
485255_5033662 | 485255 | 5033662 | 0.19732 | 103.96 | 197.95 | 0 | 24-HR | SUSDESP | 1ST | 22011624 | Acute
485255_5033687 | 485255 | 5033687 | 0.19895 | 103.71 | 197.95 | 0 | 24-HR | SUSDESP | 1ST | 22011624 | Acute
485255_5033712 | 485255 | 5033712 | 0.15814 | 99.99 | 197.95 | 0 | 24-HR | SUSDESP | 1ST | 22011624 | Acute
485255_5033737 | 485255 | 5033737 | 0.10673 | 93.88 | 197.95 | 0 | 24-HR | SUSDESP | 1ST | 22011624 | Acute
485255_5033762 | 485255 | 5033762 | 0.10804 | 89.65 | 202.75 | 0 | 24-HR | SUSDESP | 1ST | 21112524 | Acute
485255_5033787 | 485255 | 5033787 | 0.1149 | 88.06 | 202.75 | 0 | 24-HR | SUSDESP | 1ST | 21112524 | Acute
485255_5033812 | 485255 | 5033812 | 0.12367 | 86 | 202.75 | 0 | 24-HR | SUSDESP | 1ST | 21112524 | Acute
485255_5033837 | 485255 | 5033837 | 0.13633 | 82.79 | 202.75 | 0 | 24-HR | SUSDESP | 1ST | 21112524 | Acute
485255_5033862 | 485255 | 5033862 | 0.14112 | 82.2 | 202.75 | 0 | 24-HR | SUSDESP | 1ST | 21112524 | Acute
485255_5033887 | 485255 | 5033887 | 0.14906 | 80.67 | 242.15 | 0 | 24-HR | SUSDESP | 1ST | 21112524 | Acute
485255_5033912 | 485255 | 5033912 | 0.1617 | 77.44 | 242.6 | 0 | 24-HR | SUSDESP | 1ST | 21112524 | Acute
485255_5033937 | 485255 | 5033937 | 0.17241 | 74.41 | 242.6 | 0 | 24-HR | SUSDESP | 1ST | 21112524 | Acute
485255_5033962 | 485255 | 5033962 | 0.18092 | 71.92 | 242.6 | 0 | 24-HR | SUSDESP | 1ST | 21112524 | Acute
485255_5033987 | 485255 | 5033987 | 0.18129 | 74.75 | 242.6 | 0 | 24-HR | SUSDESP | 1ST | 21112524 | Acute
485255_5034012 | 485255 | 5034012 | 0.18198 | 76.5 | 242.6 | 0 | 24-HR | SUSDESP | 1ST | 21112524 | Acute
485255_5034037 | 485255 | 5034037 | 0.19862 | 70.9 | 242.6 | 0 | 24-HR | SUSDESP | 1ST | 21112524 | Acute
485255_5034062 | 485255 | 5034062 | 0.19081 | 63 | 356.03 | 0 | 24-HR | SUSDESP | 1ST | 21112524 | Acute
485255_5034087 | 485255 | 5034087 | 0.18518 | 60.03 | 358.71 | 0 | 24-HR | SUSDESP | 1ST | 21112524 | Acute
485255_5034112 | 485255 | 5034112 | 0.19259 | 60.37 | 358.72 | 0 | 24-HR | SUSDESP | 1ST | 21112524 | Acute
485255_5034137 | 485255 | 5034137 | 0.19995 | 60.57 | 358.72 | 0 | 24-HR | SUSDESP | 1ST | 21112524 | Acute
485255_5034162 | 485255 | 5034162 | 0.20754 | 60.69 | 358.72 | 0 | 24-HR | SUSDESP | 1ST | 21112524 | Acute
485255_5034187 | 485255 | 5034187 | 0.21642 | 60.96 | 358.72 | 0 | 24-HR | SUSDESP | 1ST | 21112524 | Acute
485255_5034212 | 485255 | 5034212 | 0.22526 | 61.07 | 359.33 | 0 | 24-HR | SUSDESP | 1ST | 21112524 | Acute
485255_5034237 | 485255 | 5034237 | 0.23375 | 60.97 | 361.1 | 0 | 24-HR | SUSDESP | 1ST | 21112524 | Acute
485255_5034262 | 485255 | 5034262 | 0.23987 | 60.29 | 361.19 | 0 | 24-HR | SUSDESP | 1ST | 21112524 | Acute
485255_5035037 | 485255 | 5035037 | 0.88571 | 68.94 | 361.19 | 0 | 24-HR | SUSDESP | 1ST | 23011724 | Risk Not Assessed
485255_5035062 | 485255 | 5035062 | 0.76059 | 69.1 | 361.19 | 0 | 24-HR | SUSDESP | 1ST | 23011724 | Acute
485255_5035087 | 485255 | 5035087 | 0.63819 | 70.4 | 361.19 | 0 | 24-HR | SUSDESP | 1ST | 23011724 | Acute
485255_5035112 | 485255 | 5035112 | 0.5546 | 73.37 | 361.19 | 0 | 24-HR | SUSDESP | 1ST | 21122624 | Acute
485255_5035137 | 485255 | 5035137 | 0.50319 | 78.01 | 361.19 | 0 | 24-HR | SUSDESP | 1ST | 21122624 | Acute
485255_5035162 | 485255 | 5035162 | 0.46463 | 91.42 | 361.19 | 0 | 24-HR | SUSDESP | 1ST | 22110424 | Acute
485255_5035187 | 485255 | 5035187 | 0.42098 | 103.77 | 361.19 | 0 | 24-HR | SUSDESP | 1ST | 23022024 | Acute
485255_5035212 | 485255 | 5035212 | 0.44554 | 111.23 | 361.19 | 0 | 24-HR | SUSDESP | 1ST | 21122324 | Acute
485255_5035237 | 485255 | 5035237 | 0.448 | 114.68 | 361.19 | 0 | 24-HR | SUSDESP | 1ST | 21122324 | Acute
485255_5035262 | 485255 | 5035262 | 0.42024 | 115.6 | 361.19 | 0 | 24-HR | SUSDESP | 1ST | 21122324 | Acute
485255_5035287 | 485255 | 5035287 | 0.39653 | 115.17 | 361.19 | 0 | 24-HR | SUSDESP | 1ST | 20012624 | Acute
485255_5035312 | 485255 | 5035312 | 0.38401 | 114.42 | 361.19 | 0 | 24-HR | SUSDESP | 1ST | 20012624 | Acute
485255_5035337 | 485255 | 5035337 | 0.37957 | 116.57 | 361.19 | 0 | 24-HR | SUSDESP | 1ST | 20012624 | Acute
485255_5035362 | 485255 | 5035362 | 0.39763 | 121.25 | 361.19 | 0 | 24-HR | SUSDESP | 1ST | 20011324 | Acute
485255_5035387 | 485255 | 5035387 | 0.4317 | 127.27 | 361.19 | 0 | 24-HR | SUSDESP | 1ST | 20011324 | Acute
485255_5035412 | 485255 | 5035412 | 0.45066 | 134.08 | 361.19 | 0 | 24-HR | SUSDESP | 1ST | 20011324 | Acute
485255_5035437 | 485255 | 5035437 | 0.45402 | 142.74 | 361.19 | 0 | 24-HR | SUSDESP | 1ST | 23051324 | Acute
485255_5035462 | 485255 | 5035462 | 0.44295 | 152.48 | 361.19 | 0 | 24-HR | SUSDESP | 1ST | 23051324 | Acute
485255_5035487 | 485255 | 5035487 | 0.37028 | 161.38 | 358.72 | 0 | 24-HR | SUSDESP | 1ST | 23051324 | Acute
485255_5035512 | 485255 | 5035512 | 0.28579 | 168.99 | 358.71 | 0 | 24-HR | SUSDESP | 1ST | 23051324 | Acute
485255_5035537 | 485255 | 5035537 | 0.18312 | 178.12 | 202.05 | 0 | 24-HR | SUSDESP | 1ST | 23051324 | Acute
485280_5033637 | 485280 | 5033637 | 0.13696 | 98.47 | 197.95 | 0 | 24-HR | SUSDESP | 1ST | 22011624 | Acute
485280_5033662 | 485280 | 5033662 | 0.15121 | 99.72 | 197.95 | 0 | 24-HR | SUSDESP | 1ST | 22011624 | Acute
485280_5033687 | 485280 | 5033687 | 0.14159 | 98.44 | 197.95 | 0 | 24-HR | SUSDESP | 1ST | 22011624 | Acute
485280_5033712 | 485280 | 5033712 | 0.11591 | 94.78 | 197.95 | 0 | 24-HR | SUSDESP | 1ST | 22011624 | Acute
485280_5033737 | 485280 | 5033737 | 0.10188 | 91.31 | 197.95 | 0 | 24-HR | SUSDESP | 1ST | 22011624 | Acute
485280_5033762 | 485280 | 5033762 | 0.0987 | 89.18 | 200.81 | 0 | 24-HR | SUSDESP | 1ST | 22011624 | Acute
485280_5033787 | 485280 | 5033787 | 0.102 | 87.03 | 202.75 | 0 | 24-HR | SUSDESP | 1ST | 21112524 | Acute
485280_5033812 | 485280 | 5033812 | 0.11184 | 84.21 | 202.75 | 0 | 24-HR | SUSDESP | 1ST | 21112524 | Acute
485280_5033837 | 485280 | 5033837 | 0.12215 | 81.21 | 202.75 | 0 | 24-HR | SUSDESP | 1ST | 21112524 | Acute
485280_5033862 | 485280 | 5033862 | 0.13218 | 78.17 | 202.75 | 0 | 24-HR | SUSDESP | 1ST | 21112524 | Acute
485280_5033887 | 485280 | 5033887 | 0.14117 | 75.11 | 242.6 | 0 | 24-HR | SUSDESP | 1ST | 21112524 | Acute
485280_5033912 | 485280 | 5033912 | 0.14849 | 72.38 | 242.6 | 0 | 24-HR | SUSDESP | 1ST | 21112524 | Acute
485280_5033937 | 485280 | 5033937 | 0.15201 | 69.3 | 242.6 | 0 | 24-HR | SUSDESP | 1ST | 21112524 | Acute
485280_5033962 | 485280 | 5033962 | 0.15761 | 67.18 | 242.6 | 0 | 24-HR | SUSDESP | 1ST | 21112524 | Acute
485280_5033987 | 485280 | 5033987 | 0.16138 | 71.24 | 242.6 | 0 | 24-HR | SUSDESP | 1ST | 21112524 | Acute
485280_5034012 | 485280 | 5034012 | 0.15303 | 77.44 | 242.6 | 0 | 24-HR | SUSDESP | 1ST | 21112524 | Acute
485280_5034037 | 485280 | 5034037 | 0.15866 | 76.79 | 242.6 | 0 | 24-HR | SUSDESP | 1ST | 21112524 | Acute
485280_5034062 | 485280 | 5034062 | 0.17614 | 67.28 | 342.18 | 0 | 24-HR | SUSDESP | 1ST | 21112524 | Acute
485280_5034087 | 485280 | 5034087 | 0.15961 | 60.07 | 358.72 | 0 | 24-HR | SUSDESP | 1ST | 21112524 | Acute
485280_5034112 | 485280 | 5034112 | 0.16485 | 60.06 | 358.72 | 0 | 24-HR | SUSDESP | 1ST | 22011624 | Acute
485280_5034137 | 485280 | 5034137 | 0.17184 | 60.29 | 358.72 | 0 | 24-HR | SUSDESP | 1ST | 22011624 | Acute
485280_5034162 | 485280 | 5034162 | 0.17852 | 60.32 | 358.72 | 0 | 24-HR | SUSDESP | 1ST | 22011624 | Acute
485280_5034187 | 485280 | 5034187 | 0.18729 | 60.76 | 358.72 | 0 | 24-HR | SUSDESP | 1ST | 22011624 | Acute
485280_5034212 | 485280 | 5034212 | 0.19557 | 60.85 | 361.01 | 0 | 24-HR | SUSDESP | 1ST | 22011624 | Acute
485280_5034237 | 485280 | 5034237 | 0.20495 | 60.97 | 361.19 | 0 | 24-HR | SUSDESP | 1ST | 22011624 | Acute
485280_5034262 | 485280 | 5034262 | 0.21597 | 61.1 | 361.19 | 0 | 24-HR | SUSDESP | 1ST | 22011624 | Acute
485280_5034287 | 485280 | 5034287 | 0.21537 | 58.59 | 361.19 | 0 | 24-HR | SUSDESP | 1ST | 22011624 | Acute
485280_5035012 | 485280 | 5035012 | 1.0886 | 69.05 | 361.19 | 0 | 24-HR | SUSDESP | 1ST | 20011324 | Risk Not Assessed
485280_5035037 | 485280 | 5035037 | 0.95514 | 68.44 | 361.19 | 0 | 24-HR | SUSDESP | 1ST | 20011324 | Acute
485280_5035062 | 485280 | 5035062 | 0.82112 | 69.03 | 361.19 | 0 | 24-HR | SUSDESP | 1ST | 21122624 | Acute
485280_5035087 | 485280 | 5035087 | 0.71499 | 71.06 | 361.19 | 0 | 24-HR | SUSDESP | 1ST | 21122624 | Acute
485280_5035112 | 485280 | 5035112 | 0.61743 | 75.6 | 361.19 | 0 | 24-HR | SUSDESP | 1ST | 21122624 | Acute
485280_5035137 | 485280 | 5035137 | 0.50478 | 84.64 | 361.19 | 0 | 24-HR | SUSDESP | 1ST | 21122624 | Acute
485280_5035162 | 485280 | 5035162 | 0.40545 | 94.71 | 361.19 | 0 | 24-HR | SUSDESP | 1ST | 21122624 | Acute
485280_5035187 | 485280 | 5035187 | 0.38507 | 101.9 | 361.19 | 0 | 24-HR | SUSDESP | 1ST | 20020624 | Acute
485280_5035212 | 485280 | 5035212 | 0.36706 | 105.94 | 361.19 | 0 | 24-HR | SUSDESP | 1ST | 21122324 | Acute
485280_5035237 | 485280 | 5035237 | 0.37072 | 106.56 | 361.19 | 0 | 24-HR | SUSDESP | 1ST | 21122324 | Acute
485280_5035262 | 485280 | 5035262 | 0.35298 | 105.36 | 361.19 | 0 | 24-HR | SUSDESP | 1ST | 21122324 | Acute
485280_5035287 | 485280 | 5035287 | 0.35692 | 108.19 | 361.19 | 0 | 24-HR | SUSDESP | 1ST | 21122324 | Acute
485280_5035312 | 485280 | 5035312 | 0.3729 | 114.16 | 361.19 | 0 | 24-HR | SUSDESP | 1ST | 21122324 | Acute
485280_5035337 | 485280 | 5035337 | 0.37655 | 120.79 | 361.19 | 0 | 24-HR | SUSDESP | 1ST | 21122324 | Acute
485280_5035362 | 485280 | 5035362 | 0.36814 | 127.6 | 361.19 | 0 | 24-HR | SUSDESP | 1ST | 20011324 | Acute
485280_5035387 | 485280 | 5035387 | 0.39613 | 135.74 | 361.19 | 0 | 24-HR | SUSDESP | 1ST | 20011324 | Acute
485280_5035412 | 485280 | 5035412 | 0.42868 | 144.43 | 361.19 | 0 | 24-HR | SUSDESP | 1ST | 23051324 | Acute
485280_5035437 | 485280 | 5035437 | 0.4248 | 153.57 | 361.19 | 0 | 24-HR | SUSDESP | 1ST | 23051324 | Acute
485280_5035462 | 485280 | 5035462 | 0.36147 | 162.43 | 358.72 | 0 | 24-HR | SUSDESP | 1ST | 23051324 | Acute
485280_5035487 | 485280 | 5035487 | 0.27256 | 170.88 | 358.51 | 0 | 24-HR | SUSDESP | 1ST | 23051324 | Acute
485280_5035512 | 485280 | 5035512 | 0.18538 | 178.4 | 202.05 | 0 | 24-HR | SUSDESP | 1ST | 23051324 | Acute
485280_5035537 | 485280 | 5035537 | 0.14867 | 184.2 | 202.05 | 0 | 24-HR | SUSDESP | 1ST | 23051324 | Acute
485305_5033637 | 485305 | 5033637 | 0.13059 | 97.61 | 197.95 | 0 | 24-HR | SUSDESP | 1ST | 22011624 | Acute
485305_5033662 | 485305 | 5033662 | 0.11761 | 95.28 | 197.95 | 0 | 24-HR | SUSDESP | 1ST | 22011624 | Acute
485305_5033687 | 485305 | 5033687 | 0.11156 | 93.64 | 197.95 | 0 | 24-HR | SUSDESP | 1ST | 22011624 | Acute
485305_5033712 | 485305 | 5033712 | 0.10747 | 91.91 | 197.95 | 0 | 24-HR | SUSDESP | 1ST | 22011624 | Acute
485305_5033737 | 485305 | 5033737 | 0.10727 | 91.01 | 197.95 | 0 | 24-HR | SUSDESP | 1ST | 22011624 | Acute
485305_5033762 | 485305 | 5033762 | 0.1073 | 89.72 | 197.95 | 0 | 24-HR | SUSDESP | 1ST | 22011624 | Acute
485305_5033787 | 485305 | 5033787 | 0.10867 | 87.83 | 197.95 | 0 | 24-HR | SUSDESP | 1ST | 22011624 | Acute
485305_5033812 | 485305 | 5033812 | 0.11244 | 85.38 | 202.5 | 0 | 24-HR | SUSDESP | 1ST | 22011624 | Acute
485305_5033837 | 485305 | 5033837 | 0.12068 | 81.81 | 202.75 | 0 | 24-HR | SUSDESP | 1ST | 22011624 | Acute
485305_5033862 | 485305 | 5033862 | 0.12865 | 79.63 | 202.75 | 0 | 24-HR | SUSDESP | 1ST | 22011624 | Acute
485305_5033887 | 485305 | 5033887 | 0.14114 | 75.73 | 242.15 | 0 | 24-HR | SUSDESP | 1ST | 22011624 | Acute
485305_5033912 | 485305 | 5033912 | 0.1548 | 70.78 | 242.6 | 0 | 24-HR | SUSDESP | 1ST | 22011624 | Acute
485305_5033937 | 485305 | 5033937 | 0.16301 | 68.24 | 242.6 | 0 | 24-HR | SUSDESP | 1ST | 22011624 | Acute
485305_5033962 | 485305 | 5033962 | 0.16731 | 65.89 | 242.6 | 0 | 24-HR | SUSDESP | 1ST | 22011624 | Acute
485305_5033987 | 485305 | 5033987 | 0.17413 | 66.48 | 342.11 | 0 | 24-HR | SUSDESP | 1ST | 22011624 | Acute
485305_5034012 | 485305 | 5034012 | 0.17623 | 71.11 | 242.6 | 0 | 24-HR | SUSDESP | 1ST | 22011624 | Acute
485305_5034037 | 485305 | 5034037 | 0.16337 | 78.19 | 223.26 | 0 | 24-HR | SUSDESP | 1ST | 22011624 | Acute
485305_5034062 | 485305 | 5034062 | 0.18051 | 74.37 | 242.6 | 0 | 24-HR | SUSDESP | 1ST | 22011624 | Acute
485305_5034087 | 485305 | 5034087 | 0.18855 | 62.94 | 358.51 | 0 | 24-HR | SUSDESP | 1ST | 22011624 | Acute
485305_5034112 | 485305 | 5034112 | 0.18304 | 59.9 | 358.72 | 0 | 24-HR | SUSDESP | 1ST | 22011624 | Acute
485305_5034137 | 485305 | 5034137 | 0.19159 | 60.24 | 358.72 | 0 | 24-HR | SUSDESP | 1ST | 22011624 | Acute
485305_5034162 | 485305 | 5034162 | 0.19974 | 60.27 | 358.72 | 0 | 24-HR | SUSDESP | 1ST | 22011624 | Acute
485305_5034187 | 485305 | 5034187 | 0.21027 | 60.57 | 360.65 | 0 | 24-HR | SUSDESP | 1ST | 22011624 | Acute
485305_5034212 | 485305 | 5034212 | 0.22107 | 60.67 | 361.19 | 0 | 24-HR | SUSDESP | 1ST | 22011624 | Acute
485305_5034237 | 485305 | 5034237 | 0.2342 | 61 | 361.19 | 0 | 24-HR | SUSDESP | 1ST | 22011624 | Acute
485305_5034262 | 485305 | 5034262 | 0.24754 | 61.07 | 361.19 | 0 | 24-HR | SUSDESP | 1ST | 22011624 | Acute
485305_5034287 | 485305 | 5034287 | 0.26235 | 61.11 | 361.19 | 0 | 24-HR | SUSDESP | 1ST | 22011624 | Acute
485305_5034312 | 485305 | 5034312 | 0.26385 | 58.71 | 361.19 | 0 | 24-HR | SUSDESP | 1ST | 22011624 | Acute
485305_5034987 | 485305 | 5034987 | 1.157 | 69.06 | 361.19 | 0 | 24-HR | SUSDESP | 1ST | 24060324 | Risk Not Assessed
485305_5035012 | 485305 | 5035012 | 0.99485 | 68.58 | 361.19 | 0 | 24-HR | SUSDESP | 1ST | 20020624 | Acute
485305_5035037 | 485305 | 5035037 | 0.87465 | 68.76 | 361.19 | 0 | 24-HR | SUSDESP | 1ST | 20020624 | Acute
485305_5035062 | 485305 | 5035062 | 0.73314 | 69.81 | 361.19 | 0 | 24-HR | SUSDESP | 1ST | 20020624 | Acute
485305_5035087 | 485305 | 5035087 | 0.61284 | 73.66 | 361.19 | 0 | 24-HR | SUSDESP | 1ST | 20020624 | Acute
485305_5035112 | 485305 | 5035112 | 0.52772 | 80.77 | 361.19 | 0 | 24-HR | SUSDESP | 1ST | 20020624 | Acute
485305_5035137 | 485305 | 5035137 | 0.46751 | 88.11 | 361.19 | 0 | 24-HR | SUSDESP | 1ST | 20020624 | Acute
485305_5035162 | 485305 | 5035162 | 0.42816 | 92.9 | 361.19 | 0 | 24-HR | SUSDESP | 1ST | 20020624 | Acute
485305_5035187 | 485305 | 5035187 | 0.39531 | 94.28 | 361.19 | 0 | 24-HR | SUSDESP | 1ST | 20020624 | Acute
485305_5035212 | 485305 | 5035212 | 0.36221 | 95.4 | 361.19 | 0 | 24-HR | SUSDESP | 1ST | 20020624 | Acute
485305_5035237 | 485305 | 5035237 | 0.3318 | 98.15 | 361.19 | 0 | 24-HR | SUSDESP | 1ST | 20020624 | Acute
485305_5035262 | 485305 | 5035262 | 0.32193 | 105.93 | 361.19 | 0 | 24-HR | SUSDESP | 1ST | 21122324 | Acute
485305_5035287 | 485305 | 5035287 | 0.37586 | 113.78 | 361.19 | 0 | 24-HR | SUSDESP | 1ST | 21122324 | Acute
485305_5035312 | 485305 | 5035312 | 0.41727 | 121.1 | 361.19 | 0 | 24-HR | SUSDESP | 1ST | 21122324 | Acute
485305_5035337 | 485305 | 5035337 | 0.42633 | 128.58 | 361.19 | 0 | 24-HR | SUSDESP | 1ST | 21122324 | Acute
485305_5035362 | 485305 | 5035362 | 0.39622 | 136.15 | 361.19 | 0 | 24-HR | SUSDESP | 1ST | 21122324 | Acute
485305_5035387 | 485305 | 5035387 | 0.40537 | 144.23 | 361.19 | 0 | 24-HR | SUSDESP | 1ST | 21062724 | Acute
485305_5035412 | 485305 | 5035412 | 0.37804 | 152.41 | 361.19 | 0 | 24-HR | SUSDESP | 1ST | 21100224 | Acute
485305_5035437 | 485305 | 5035437 | 0.3333 | 160.43 | 358.72 | 0 | 24-HR | SUSDESP | 1ST | 23051324 | Acute
485305_5035462 | 485305 | 5035462 | 0.27214 | 168.11 | 358.72 | 0 | 24-HR | SUSDESP | 1ST | 23051324 | Acute
485305_5035487 | 485305 | 5035487 | 0.20646 | 175.52 | 357.13 | 0 | 24-HR | SUSDESP | 1ST | 23051324 | Acute
485305_5035512 | 485305 | 5035512 | 0.14916 | 181.82 | 202.05 | 0 | 24-HR | SUSDESP | 1ST | 23051324 | Acute
485305_5035537 | 485305 | 5035537 | 0.1298 | 186.05 | 202.05 | 0 | 24-HR | SUSDESP | 1ST | 23051324 | Acute
485330_5033637 | 485330 | 5033637 | 0.12018 | 96.15 | 197.95 | 0 | 24-HR | SUSDESP | 1ST | 22011624 | Acute
485330_5033662 | 485330 | 5033662 | 0.11352 | 94.2 | 197.95 | 0 | 24-HR | SUSDESP | 1ST | 22011624 | Acute
485330_5033687 | 485330 | 5033687 | 0.10918 | 91.86 | 197.95 | 0 | 24-HR | SUSDESP | 1ST | 22011624 | Acute
485330_5033712 | 485330 | 5033712 | 0.10819 | 88.45 | 197.95 | 0 | 24-HR | SUSDESP | 1ST | 22011624 | Acute
485330_5033737 | 485330 | 5033737 | 0.11079 | 87.69 | 197.95 | 0 | 24-HR | SUSDESP | 1ST | 22011624 | Acute
485330_5033762 | 485330 | 5033762 | 0.11302 | 89.43 | 197.95 | 0 | 24-HR | SUSDESP | 1ST | 22011624 | Acute
485330_5033787 | 485330 | 5033787 | 0.11594 | 87.87 | 197.95 | 0 | 24-HR | SUSDESP | 1ST | 22011624 | Acute
485330_5033812 | 485330 | 5033812 | 0.12513 | 83.31 | 201.43 | 0 | 24-HR | SUSDESP | 1ST | 22011624 | Acute
485330_5033837 | 485330 | 5033837 | 0.13854 | 78.91 | 202.75 | 0 | 24-HR | SUSDESP | 1ST | 22011624 | Acute
485330_5033862 | 485330 | 5033862 | 0.14913 | 76.22 | 222.72 | 0 | 24-HR | SUSDESP | 1ST | 22011624 | Acute
485330_5033887 | 485330 | 5033887 | 0.15972 | 73.35 | 242.15 | 0 | 24-HR | SUSDESP | 1ST | 22011624 | Acute
485330_5033912 | 485330 | 5033912 | 0.17061 | 68.89 | 242.6 | 0 | 24-HR | SUSDESP | 1ST | 22011624 | Acute
485330_5033937 | 485330 | 5033937 | 0.17782 | 67.15 | 242.6 | 0 | 24-HR | SUSDESP | 1ST | 22011624 | Acute
485330_5033962 | 485330 | 5033962 | 0.18153 | 65.86 | 341.63 | 0 | 24-HR | SUSDESP | 1ST | 22011624 | Acute
485330_5033987 | 485330 | 5033987 | 0.18378 | 64.52 | 342.18 | 0 | 24-HR | SUSDESP | 1ST | 22011624 | Acute
485330_5034012 | 485330 | 5034012 | 0.18636 | 63.64 | 354.73 | 0 | 24-HR | SUSDESP | 1ST | 22011624 | Acute
485330_5034037 | 485330 | 5034037 | 0.20226 | 66.68 | 342.18 | 0 | 24-HR | SUSDESP | 1ST | 22011624 | Acute
485330_5034062 | 485330 | 5034062 | 0.2074 | 69.24 | 342.18 | 0 | 24-HR | SUSDESP | 1ST | 22011624 | Acute
485330_5034087 | 485330 | 5034087 | 0.21532 | 65.39 | 358.13 | 0 | 24-HR | SUSDESP | 1ST | 22011624 | Acute
485330_5034112 | 485330 | 5034112 | 0.20041 | 60.35 | 358.72 | 0 | 24-HR | SUSDESP | 1ST | 22011624 | Acute
485330_5034137 | 485330 | 5034137 | 0.20818 | 60.21 | 358.72 | 0 | 24-HR | SUSDESP | 1ST | 22011624 | Acute
485330_5034162 | 485330 | 5034162 | 0.21777 | 60.3 | 359.33 | 0 | 24-HR | SUSDESP | 1ST | 22011624 | Acute
485330_5034187 | 485330 | 5034187 | 0.22898 | 60.53 | 361.1 | 0 | 24-HR | SUSDESP | 1ST | 22011624 | Acute
485330_5034212 | 485330 | 5034212 | 0.24158 | 60.8 | 361.19 | 0 | 24-HR | SUSDESP | 1ST | 22011624 | Acute
485330_5034237 | 485330 | 5034237 | 0.2546 | 60.95 | 361.19 | 0 | 24-HR | SUSDESP | 1ST | 22011624 | Acute
485330_5034262 | 485330 | 5034262 | 0.26803 | 61.01 | 361.19 | 0 | 24-HR | SUSDESP | 1ST | 22011624 | Acute
485330_5034287 | 485330 | 5034287 | 0.28274 | 61.08 | 361.19 | 0 | 24-HR | SUSDESP | 1ST | 22011624 | Acute
485330_5034312 | 485330 | 5034312 | 0.29851 | 61.1 | 361.19 | 0 | 24-HR | SUSDESP | 1ST | 22011624 | Acute
485330_5034337 | 485330 | 5034337 | 0.3089 | 60.16 | 361.19 | 0 | 24-HR | SUSDESP | 1ST | 22011624 | Acute
485330_5034962 | 485330 | 5034962 | 0.96696 | 68.93 | 361.19 | 0 | 24-HR | SUSDESP | 1ST | 23122024 | Risk Not Assessed
485330_5034987 | 485330 | 5034987 | 0.88037 | 69.2 | 361.19 | 0 | 24-HR | SUSDESP | 1ST | 22061324 | Acute
485330_5035012 | 485330 | 5035012 | 0.91416 | 69.22 | 361.19 | 0 | 24-HR | SUSDESP | 1ST | 24060324 | Risk Not Assessed
485330_5035037 | 485330 | 5035037 | 0.72738 | 69.73 | 361.19 | 0 | 24-HR | SUSDESP | 1ST | 20020624 | Acute
485330_5035062 | 485330 | 5035062 | 0.70479 | 71.28 | 361.19 | 0 | 24-HR | SUSDESP | 1ST | 20020624 | Acute
485330_5035087 | 485330 | 5035087 | 0.62689 | 76.34 | 361.19 | 0 | 24-HR | SUSDESP | 1ST | 20020624 | Acute
485330_5035112 | 485330 | 5035112 | 0.5465 | 82.75 | 361.19 | 0 | 24-HR | SUSDESP | 1ST | 20020624 | Acute
485330_5035137 | 485330 | 5035137 | 0.49023 | 86.56 | 361.19 | 0 | 24-HR | SUSDESP | 1ST | 20020624 | Acute
485330_5035162 | 485330 | 5035162 | 0.4461 | 88.43 | 361.19 | 0 | 24-HR | SUSDESP | 1ST | 20020624 | Acute
485330_5035187 | 485330 | 5035187 | 0.40951 | 88.87 | 361.19 | 0 | 24-HR | SUSDESP | 1ST | 20020624 | Acute
485330_5035212 | 485330 | 5035212 | 0.3778 | 93.36 | 361.19 | 0 | 24-HR | SUSDESP | 1ST | 20020624 | Acute
485330_5035237 | 485330 | 5035237 | 0.35185 | 99.27 | 361.19 | 0 | 24-HR | SUSDESP | 1ST | 20020624 | Acute
485330_5035262 | 485330 | 5035262 | 0.33075 | 105.11 | 361.19 | 0 | 24-HR | SUSDESP | 1ST | 20020624 | Acute
485330_5035287 | 485330 | 5035287 | 0.32837 | 113.36 | 361.19 | 0 | 24-HR | SUSDESP | 1ST | 24042824 | Acute
485330_5035312 | 485330 | 5035312 | 0.38147 | 121.69 | 361.19 | 0 | 24-HR | SUSDESP | 1ST | 21122324 | Acute
485330_5035337 | 485330 | 5035337 | 0.40681 | 130.22 | 361.19 | 0 | 24-HR | SUSDESP | 1ST | 21122324 | Acute
485330_5035362 | 485330 | 5035362 | 0.4212 | 137.75 | 361.19 | 0 | 24-HR | SUSDESP | 1ST | 21062724 | Acute
485330_5035387 | 485330 | 5035387 | 0.43894 | 145.41 | 361.19 | 0 | 24-HR | SUSDESP | 1ST | 21062724 | Acute
485330_5035412 | 485330 | 5035412 | 0.40602 | 152.95 | 361.19 | 0 | 24-HR | SUSDESP | 1ST | 21062724 | Acute
485330_5035437 | 485330 | 5035437 | 0.33269 | 160.41 | 361.01 | 0 | 24-HR | SUSDESP | 1ST | 21062724 | Acute
485330_5035462 | 485330 | 5035462 | 0.2454 | 167.68 | 358.72 | 0 | 24-HR | SUSDESP | 1ST | 21062724 | Acute
485330_5035487 | 485330 | 5035487 | 0.18744 | 174.73 | 358.51 | 0 | 24-HR | SUSDESP | 1ST | 24112524 | Acute
485330_5035512 | 485330 | 5035512 | 0.15151 | 180.56 | 355.37 | 0 | 24-HR | SUSDESP | 1ST | 24112524 | Acute
485330_5035537 | 485330 | 5035537 | 0.12905 | 184.73 | 202.05 | 0 | 24-HR | SUSDESP | 1ST | 24021224 | Acute
485355_5033637 | 485355 | 5033637 | 0.12734 | 98.55 | 197.95 | 0 | 24-HR | SUSDESP | 1ST | 22011624 | Acute
485355_5033662 | 485355 | 5033662 | 0.12426 | 97.67 | 197.95 | 0 | 24-HR | SUSDESP | 1ST | 22011624 | Acute
485355_5033687 | 485355 | 5033687 | 0.12 | 96.24 | 197.95 | 0 | 24-HR | SUSDESP | 1ST | 22011624 | Acute
485355_5033712 | 485355 | 5033712 | 0.11612 | 94.15 | 197.95 | 0 | 24-HR | SUSDESP | 1ST | 22011624 | Acute
485355_5033737 | 485355 | 5033737 | 0.11501 | 89.45 | 197.95 | 0 | 24-HR | SUSDESP | 1ST | 22011624 | Acute
485355_5033762 | 485355 | 5033762 | 0.12351 | 84.5 | 197.95 | 0 | 24-HR | SUSDESP | 1ST | 22011624 | Acute
485355_5033787 | 485355 | 5033787 | 0.13206 | 81.82 | 197.95 | 0 | 24-HR | SUSDESP | 1ST | 22011624 | Acute
485355_5033812 | 485355 | 5033812 | 0.14221 | 79.07 | 202.75 | 0 | 24-HR | SUSDESP | 1ST | 22011624 | Acute
485355_5033837 | 485355 | 5033837 | 0.14853 | 78.15 | 202.75 | 0 | 24-HR | SUSDESP | 1ST | 22011624 | Acute
485355_5033862 | 485355 | 5033862 | 0.15994 | 75.1 | 223.26 | 0 | 24-HR | SUSDESP | 1ST | 22011624 | Acute
485355_5033887 | 485355 | 5033887 | 0.1684 | 73.34 | 223.26 | 0 | 24-HR | SUSDESP | 1ST | 22011624 | Acute
485355_5033912 | 485355 | 5033912 | 0.17633 | 71.96 | 223.26 | 0 | 24-HR | SUSDESP | 1ST | 22011624 | Acute
485355_5033937 | 485355 | 5033937 | 0.18331 | 70.01 | 242.6 | 0 | 24-HR | SUSDESP | 1ST | 22011624 | Acute
485355_5033962 | 485355 | 5033962 | 0.19101 | 68.83 | 242.6 | 0 | 24-HR | SUSDESP | 1ST | 22011624 | Acute
485355_5033987 | 485355 | 5033987 | 0.19671 | 69.15 | 341.63 | 0 | 24-HR | SUSDESP | 1ST | 22011624 | Acute
485355_5034012 | 485355 | 5034012 | 0.20589 | 67.34 | 342.18 | 0 | 24-HR | SUSDESP | 1ST | 22011624 | Acute
485355_5034037 | 485355 | 5034037 | 0.21012 | 65.53 | 356.24 | 0 | 24-HR | SUSDESP | 1ST | 22011624 | Acute
485355_5034062 | 485355 | 5034062 | 0.20228 | 62.03 | 358.71 | 0 | 24-HR | SUSDESP | 1ST | 22011624 | Acute
485355_5034087 | 485355 | 5034087 | 0.20712 | 61.5 | 358.72 | 0 | 24-HR | SUSDESP | 1ST | 22011624 | Acute
485355_5034112 | 485355 | 5034112 | 0.20881 | 60.18 | 358.72 | 0 | 24-HR | SUSDESP | 1ST | 22011624 | Acute
485355_5034137 | 485355 | 5034137 | 0.21668 | 60.1 | 358.72 | 0 | 24-HR | SUSDESP | 1ST | 22011624 | Acute
485355_5034162 | 485355 | 5034162 | 0.22639 | 60.29 | 361.01 | 0 | 24-HR | SUSDESP | 1ST | 22011624 | Acute
485355_5034187 | 485355 | 5034187 | 0.23735 | 60.65 | 361.19 | 0 | 24-HR | SUSDESP | 1ST | 22011624 | Acute
485355_5034212 | 485355 | 5034212 | 0.24917 | 60.97 | 361.19 | 0 | 24-HR | SUSDESP | 1ST | 22011624 | Acute
485355_5034237 | 485355 | 5034237 | 0.26043 | 61.03 | 361.19 | 0 | 24-HR | SUSDESP | 1ST | 22011624 | Acute
485355_5034262 | 485355 | 5034262 | 0.27257 | 61.09 | 361.19 | 0 | 24-HR | SUSDESP | 1ST | 22011624 | Acute
485355_5034287 | 485355 | 5034287 | 0.28493 | 61.01 | 361.19 | 0 | 24-HR | SUSDESP | 1ST | 22011624 | Acute
485355_5034312 | 485355 | 5034312 | 0.29941 | 61.1 | 361.19 | 0 | 24-HR | SUSDESP | 1ST | 22011624 | Acute
485355_5034337 | 485355 | 5034337 | 0.3016 | 59.29 | 361.19 | 0 | 24-HR | SUSDESP | 1ST | 22011624 | Acute
485355_5034937 | 485355 | 5034937 | 0.89668 | 68.58 | 361.19 | 0 | 24-HR | SUSDESP | 1ST | 24122024 | Risk Not Assessed
485355_5034962 | 485355 | 5034962 | 0.77066 | 69.14 | 361.19 | 0 | 24-HR | SUSDESP | 1ST | 23122024 | Acute
485355_5034987 | 485355 | 5034987 | 0.71723 | 69.53 | 361.19 | 0 | 24-HR | SUSDESP | 1ST | 23122524 | Acute
485355_5035012 | 485355 | 5035012 | 0.76855 | 69.76 | 361.19 | 0 | 24-HR | SUSDESP | 1ST | 24060324 | Acute
485355_5035037 | 485355 | 5035037 | 0.74832 | 70.3 | 361.19 | 0 | 24-HR | SUSDESP | 1ST | 24060324 | Acute
485355_5035062 | 485355 | 5035062 | 0.58246 | 71.83 | 361.19 | 0 | 24-HR | SUSDESP | 1ST | 20020624 | Acute
485355_5035087 | 485355 | 5035087 | 0.57351 | 75.05 | 361.19 | 0 | 24-HR | SUSDESP | 1ST | 20020624 | Acute
485355_5035112 | 485355 | 5035112 | 0.53975 | 77.92 | 361.19 | 0 | 24-HR | SUSDESP | 1ST | 20020624 | Acute
485355_5035137 | 485355 | 5035137 | 0.49162 | 81.55 | 361.19 | 0 | 24-HR | SUSDESP | 1ST | 20020624 | Acute
485355_5035162 | 485355 | 5035162 | 0.45443 | 82.27 | 361.19 | 0 | 24-HR | SUSDESP | 1ST | 20020624 | Acute
485355_5035187 | 485355 | 5035187 | 0.41372 | 86.5 | 361.19 | 0 | 24-HR | SUSDESP | 1ST | 20020624 | Acute
485355_5035212 | 485355 | 5035212 | 0.37859 | 91.93 | 361.19 | 0 | 24-HR | SUSDESP | 1ST | 20020624 | Acute
485355_5035237 | 485355 | 5035237 | 0.3548 | 97.86 | 361.19 | 0 | 24-HR | SUSDESP | 1ST | 20020624 | Acute
485355_5035262 | 485355 | 5035262 | 0.33267 | 102.41 | 361.19 | 0 | 24-HR | SUSDESP | 1ST | 20020624 | Acute
485355_5035287 | 485355 | 5035287 | 0.31373 | 108.75 | 361.19 | 0 | 24-HR | SUSDESP | 1ST | 20020624 | Acute
485355_5035312 | 485355 | 5035312 | 0.33652 | 116.06 | 361.19 | 0 | 24-HR | SUSDESP | 1ST | 23122124 | Acute
485355_5035337 | 485355 | 5035337 | 0.35698 | 124.04 | 361.19 | 0 | 24-HR | SUSDESP | 1ST | 24042824 | Acute
485355_5035362 | 485355 | 5035362 | 0.36437 | 131.29 | 361.19 | 0 | 24-HR | SUSDESP | 1ST | 21122324 | Acute
485355_5035387 | 485355 | 5035387 | 0.4048 | 138.97 | 361.19 | 0 | 24-HR | SUSDESP | 1ST | 21062724 | Acute
485355_5035412 | 485355 | 5035412 | 0.41962 | 147.01 | 361.19 | 0 | 24-HR | SUSDESP | 1ST | 21062724 | Acute
485355_5035437 | 485355 | 5035437 | 0.38133 | 155.06 | 361.19 | 0 | 24-HR | SUSDESP | 1ST | 21062724 | Acute
485355_5035462 | 485355 | 5035462 | 0.31249 | 162.19 | 361.19 | 0 | 24-HR | SUSDESP | 1ST | 21062724 | Acute
485355_5035487 | 485355 | 5035487 | 0.2351 | 168.86 | 358.72 | 0 | 24-HR | SUSDESP | 1ST | 21062724 | Acute
485355_5035512 | 485355 | 5035512 | 0.18062 | 174.73 | 358.72 | 0 | 24-HR | SUSDESP | 1ST | 24112524 | Acute
485355_5035537 | 485355 | 5035537 | 0.15592 | 178.77 | 358.71 | 0 | 24-HR | SUSDESP | 1ST | 24112524 | Acute
485380_5033637 | 485380 | 5033637 | 0.13919 | 100.69 | 197.95 | 0 | 24-HR | SUSDESP | 1ST | 22011524 | Acute
485380_5033662 | 485380 | 5033662 | 0.13503 | 99.94 | 197.95 | 0 | 24-HR | SUSDESP | 1ST | 22011524 | Acute
485380_5033687 | 485380 | 5033687 | 0.12721 | 98.71 | 197.95 | 0 | 24-HR | SUSDESP | 1ST | 21090524 | Acute
485380_5033712 | 485380 | 5033712 | 0.1206 | 97.02 | 197.95 | 0 | 24-HR | SUSDESP | 1ST | 22011624 | Acute
485380_5033737 | 485380 | 5033737 | 0.11736 | 93.39 | 197.95 | 0 | 24-HR | SUSDESP | 1ST | 22011624 | Acute
485380_5033762 | 485380 | 5033762 | 0.12091 | 89.13 | 197.95 | 0 | 24-HR | SUSDESP | 1ST | 22011624 | Acute
485380_5033787 | 485380 | 5033787 | 0.12698 | 86.68 | 197.95 | 0 | 24-HR | SUSDESP | 1ST | 22011624 | Acute
485380_5033812 | 485380 | 5033812 | 0.13415 | 84.52 | 197.95 | 0 | 24-HR | SUSDESP | 1ST | 22011624 | Acute
485380_5033837 | 485380 | 5033837 | 0.14135 | 82.82 | 197.95 | 0 | 24-HR | SUSDESP | 1ST | 22011624 | Acute
485380_5033862 | 485380 | 5033862 | 0.15093 | 80.52 | 197.95 | 0 | 24-HR | SUSDESP | 1ST | 22011624 | Acute
485380_5033887 | 485380 | 5033887 | 0.16 | 78.68 | 223.26 | 0 | 24-HR | SUSDESP | 1ST | 22011624 | Acute
485380_5033912 | 485380 | 5033912 | 0.16854 | 77.12 | 223.26 | 0 | 24-HR | SUSDESP | 1ST | 22011624 | Acute
485380_5033937 | 485380 | 5033937 | 0.18202 | 73.65 | 223.26 | 0 | 24-HR | SUSDESP | 1ST | 22011624 | Acute
485380_5033962 | 485380 | 5033962 | 0.18193 | 75.66 | 223.26 | 0 | 24-HR | SUSDESP | 1ST | 22011624 | Acute
485380_5033987 | 485380 | 5033987 | 0.18728 | 75.62 | 223.26 | 0 | 24-HR | SUSDESP | 1ST | 22011624 | Acute
485380_5034012 | 485380 | 5034012 | 0.1978 | 73.88 | 223.26 | 0 | 24-HR | SUSDESP | 1ST | 22011624 | Acute
485380_5034037 | 485380 | 5034037 | 0.20706 | 72.68 | 342.18 | 0 | 24-HR | SUSDESP | 1ST | 22011624 | Acute
485380_5034062 | 485380 | 5034062 | 0.22146 | 66.15 | 357.78 | 0 | 24-HR | SUSDESP | 1ST | 22011624 | Acute
485380_5034087 | 485380 | 5034087 | 0.21888 | 63.57 | 358.72 | 0 | 24-HR | SUSDESP | 1ST | 22011624 | Acute
485380_5034112 | 485380 | 5034112 | 0.20843 | 59.84 | 358.72 | 0 | 24-HR | SUSDESP | 1ST | 22011624 | Acute
485380_5034137 | 485380 | 5034137 | 0.21534 | 59.85 | 360.65 | 0 | 24-HR | SUSDESP | 1ST | 22011624 | Acute
485380_5034162 | 485380 | 5034162 | 0.22371 | 60.13 | 361.19 | 0 | 24-HR | SUSDESP | 1ST | 22011624 | Acute
485380_5034187 | 485380 | 5034187 | 0.23307 | 60.43 | 361.19 | 0 | 24-HR | SUSDESP | 1ST | 22011624 | Acute
485380_5034212 | 485380 | 5034212 | 0.24351 | 60.79 | 361.19 | 0 | 24-HR | SUSDESP | 1ST | 22011624 | Acute
485380_5034237 | 485380 | 5034237 | 0.25394 | 60.98 | 361.19 | 0 | 24-HR | SUSDESP | 1ST | 22011624 | Acute
485380_5034262 | 485380 | 5034262 | 0.26305 | 60.8 | 361.19 | 0 | 24-HR | SUSDESP | 1ST | 22011624 | Acute
485380_5034287 | 485380 | 5034287 | 0.26277 | 58.9 | 361.19 | 0 | 24-HR | SUSDESP | 1ST | 22011624 | Acute
485380_5034312 | 485380 | 5034312 | 0.2783 | 59.23 | 361.19 | 0 | 24-HR | SUSDESP | 1ST | 21090524 | Acute
485380_5034937 | 485380 | 5034937 | 0.73065 | 68.82 | 361.19 | 0 | 24-HR | SUSDESP | 1ST | 24122024 | Acute
485380_5034962 | 485380 | 5034962 | 0.64747 | 69.19 | 361.19 | 0 | 24-HR | SUSDESP | 1ST | 23122024 | Acute
485380_5034987 | 485380 | 5034987 | 0.60596 | 69.81 | 361.19 | 0 | 24-HR | SUSDESP | 1ST | 22061324 | Acute
485380_5035012 | 485380 | 5035012 | 0.61626 | 70.33 | 361.19 | 0 | 24-HR | SUSDESP | 1ST | 22061324 | Acute
485380_5035037 | 485380 | 5035037 | 0.6887 | 70.9 | 361.19 | 0 | 24-HR | SUSDESP | 1ST | 24060324 | Acute
485380_5035062 | 485380 | 5035062 | 0.63039 | 71.67 | 361.19 | 0 | 24-HR | SUSDESP | 1ST | 24060324 | Acute
485380_5035087 | 485380 | 5035087 | 0.49653 | 73 | 361.19 | 0 | 24-HR | SUSDESP | 1ST | 24060324 | Risk Not Assessed
485380_5035112 | 485380 | 5035112 | 0.4881 | 74.53 | 361.19 | 0 | 24-HR | SUSDESP | 1ST | 20020624 | Risk Not Assessed
485380_5035137 | 485380 | 5035137 | 0.47126 | 77.09 | 361.19 | 0 | 24-HR | SUSDESP | 1ST | 20020624 | Acute
485380_5035162 | 485380 | 5035162 | 0.44145 | 78.79 | 361.19 | 0 | 24-HR | SUSDESP | 1ST | 20020624 | Acute
485380_5035187 | 485380 | 5035187 | 0.40803 | 82.38 | 361.19 | 0 | 24-HR | SUSDESP | 1ST | 20020624 | Acute
485380_5035212 | 485380 | 5035212 | 0.37475 | 86.98 | 361.19 | 0 | 24-HR | SUSDESP | 1ST | 20020624 | Acute
485380_5035237 | 485380 | 5035237 | 0.34744 | 92.02 | 361.19 | 0 | 24-HR | SUSDESP | 1ST | 20020624 | Acute
485380_5035262 | 485380 | 5035262 | 0.32541 | 100.54 | 361.19 | 0 | 24-HR | SUSDESP | 1ST | 20020624 | Acute
485380_5035287 | 485380 | 5035287 | 0.3113 | 108.05 | 361.19 | 0 | 24-HR | SUSDESP | 1ST | 20020624 | Acute
485380_5035312 | 485380 | 5035312 | 0.33101 | 112.26 | 361.19 | 0 | 24-HR | SUSDESP | 1ST | 23122124 | Acute
485380_5035337 | 485380 | 5035337 | 0.36345 | 118.06 | 361.19 | 0 | 24-HR | SUSDESP | 1ST | 23122124 | Acute
485380_5035362 | 485380 | 5035362 | 0.36575 | 123.7 | 361.19 | 0 | 24-HR | SUSDESP | 1ST | 23122124 | Acute
485380_5035387 | 485380 | 5035387 | 0.3391 | 132.35 | 361.19 | 0 | 24-HR | SUSDESP | 1ST | 23122124 | Acute
485380_5035412 | 485380 | 5035412 | 0.37995 | 140.79 | 361.19 | 0 | 24-HR | SUSDESP | 1ST | 21062724 | Acute
485380_5035437 | 485380 | 5035437 | 0.38653 | 148.69 | 361.19 | 0 | 24-HR | SUSDESP | 1ST | 21062724 | Acute
485380_5035462 | 485380 | 5035462 | 0.35256 | 155.77 | 361.19 | 0 | 24-HR | SUSDESP | 1ST | 21062724 | Acute
485380_5035487 | 485380 | 5035487 | 0.29977 | 161.99 | 361.19 | 0 | 24-HR | SUSDESP | 1ST | 21062724 | Acute
485380_5035512 | 485380 | 5035512 | 0.25071 | 166.68 | 361.19 | 0 | 24-HR | SUSDESP | 1ST | 21062724 | Acute
485380_5035537 | 485380 | 5035537 | 0.22276 | 168.9 | 361.19 | 0 | 24-HR | SUSDESP | 1ST | 21062724 | Acute
485405_5033637 | 485405 | 5033637 | 0.17909 | 103.2 | 197.95 | 0 | 24-HR | SUSDESP | 1ST | 21090524 | Acute
485405_5033662 | 485405 | 5033662 | 0.17889 | 102.57 | 197.95 | 0 | 24-HR | SUSDESP | 1ST | 21090524 | Acute
485405_5033687 | 485405 | 5033687 | 0.16332 | 100.72 | 197.95 | 0 | 24-HR | SUSDESP | 1ST | 21090524 | Acute
485405_5033712 | 485405 | 5033712 | 0.13495 | 97.62 | 197.95 | 0 | 24-HR | SUSDESP | 1ST | 21090524 | Acute
485405_5033737 | 485405 | 5033737 | 0.11813 | 92.21 | 197.95 | 0 | 24-HR | SUSDESP | 1ST | 22011624 | Acute
485405_5033762 | 485405 | 5033762 | 0.12486 | 87.37 | 197.95 | 0 | 24-HR | SUSDESP | 1ST | 22011624 | Acute
485405_5033787 | 485405 | 5033787 | 0.12976 | 86.04 | 197.95 | 0 | 24-HR | SUSDESP | 1ST | 22011624 | Acute
485405_5033812 | 485405 | 5033812 | 0.13426 | 85.06 | 197.95 | 0 | 24-HR | SUSDESP | 1ST | 22011624 | Acute
485405_5033837 | 485405 | 5033837 | 0.13967 | 83.83 | 197.95 | 0 | 24-HR | SUSDESP | 1ST | 22011624 | Acute
485405_5033862 | 485405 | 5033862 | 0.14527 | 82.66 | 197.95 | 0 | 24-HR | SUSDESP | 1ST | 22011624 | Acute
485405_5033887 | 485405 | 5033887 | 0.15275 | 80.92 | 223.26 | 0 | 24-HR | SUSDESP | 1ST | 22011624 | Acute
485405_5033912 | 485405 | 5033912 | 0.1645 | 77.99 | 223.26 | 0 | 24-HR | SUSDESP | 1ST | 22011624 | Acute
485405_5033937 | 485405 | 5033937 | 0.16112 | 80.38 | 223.26 | 0 | 24-HR | SUSDESP | 1ST | 22011624 | Acute
485405_5033962 | 485405 | 5033962 | 0.16361 | 80.72 | 223.26 | 0 | 24-HR | SUSDESP | 1ST | 22011624 | Acute
485405_5033987 | 485405 | 5033987 | 0.17384 | 78.72 | 223.26 | 0 | 24-HR | SUSDESP | 1ST | 22011624 | Acute
485405_5034012 | 485405 | 5034012 | 0.19353 | 73.66 | 342.11 | 0 | 24-HR | SUSDESP | 1ST | 22011624 | Acute
485405_5034037 | 485405 | 5034037 | 0.20632 | 70.14 | 342.18 | 0 | 24-HR | SUSDESP | 1ST | 22011624 | Acute
485405_5034062 | 485405 | 5034062 | 0.21659 | 66.25 | 358.13 | 0 | 24-HR | SUSDESP | 1ST | 22011624 | Acute
485405_5034087 | 485405 | 5034087 | 0.20788 | 62.41 | 358.72 | 0 | 24-HR | SUSDESP | 1ST | 22011624 | Acute
485405_5034112 | 485405 | 5034112 | 0.20123 | 59.48 | 359.33 | 0 | 24-HR | SUSDESP | 1ST | 22011624 | Acute
485405_5034137 | 485405 | 5034137 | 0.20752 | 59.57 | 361.1 | 0 | 24-HR | SUSDESP | 1ST | 22011624 | Acute
485405_5034162 | 485405 | 5034162 | 0.21715 | 60.04 | 361.19 | 0 | 24-HR | SUSDESP | 1ST | 21090524 | Acute
485405_5034187 | 485405 | 5034187 | 0.23101 | 60.51 | 361.19 | 0 | 24-HR | SUSDESP | 1ST | 21090524 | Acute
485405_5034212 | 485405 | 5034212 | 0.24491 | 60.89 | 361.19 | 0 | 24-HR | SUSDESP | 1ST | 21090524 | Acute
485405_5034237 | 485405 | 5034237 | 0.2474 | 58.6 | 361.19 | 0 | 24-HR | SUSDESP | 1ST | 21090524 | Acute
485405_5034262 | 485405 | 5034262 | 0.26278 | 59.35 | 361.19 | 0 | 24-HR | SUSDESP | 1ST | 21090524 | Acute
485405_5034912 | 485405 | 5034912 | 0.65507 | 68.37 | 361.19 | 0 | 24-HR | SUSDESP | 1ST | 24122024 | Acute
485405_5034937 | 485405 | 5034937 | 0.61911 | 68.92 | 361.19 | 0 | 24-HR | SUSDESP | 1ST | 24122024 | Acute
485405_5034962 | 485405 | 5034962 | 0.56326 | 69.31 | 361.19 | 0 | 24-HR | SUSDESP | 1ST | 23122024 | Acute
485405_5034987 | 485405 | 5034987 | 0.52941 | 69.97 | 361.19 | 0 | 24-HR | SUSDESP | 1ST | 22061324 | Acute
485405_5035012 | 485405 | 5035012 | 0.55554 | 70.57 | 361.19 | 0 | 24-HR | SUSDESP | 1ST | 22061324 | Acute
485405_5035037 | 485405 | 5035037 | 0.57025 | 71.31 | 361.19 | 0 | 24-HR | SUSDESP | 1ST | 24060324 | Acute
485405_5035062 | 485405 | 5035062 | 0.60431 | 71.96 | 361.19 | 0 | 24-HR | SUSDESP | 1ST | 24060324 | Acute
485405_5035087 | 485405 | 5035087 | 0.54141 | 72.08 | 361.19 | 0 | 24-HR | SUSDESP | 1ST | 24060324 | Acute
485405_5035112 | 485405 | 5035112 | 0.43535 | 73.32 | 361.19 | 0 | 24-HR | SUSDESP | 1ST | 24060324 | Acute
485405_5035137 | 485405 | 5035137 | 0.4235 | 74.29 | 361.19 | 0 | 24-HR | SUSDESP | 1ST | 20020624 | Acute
485405_5035162 | 485405 | 5035162 | 0.41197 | 76.44 | 361.19 | 0 | 24-HR | SUSDESP | 1ST | 20020624 | Acute
485405_5035187 | 485405 | 5035187 | 0.38882 | 78.58 | 361.19 | 0 | 24-HR | SUSDESP | 1ST | 20020624 | Acute
485405_5035212 | 485405 | 5035212 | 0.36259 | 83.76 | 361.19 | 0 | 24-HR | SUSDESP | 1ST | 20020624 | Acute
485405_5035237 | 485405 | 5035237 | 0.33518 | 89.7 | 361.19 | 0 | 24-HR | SUSDESP | 1ST | 20020624 | Acute
485405_5035262 | 485405 | 5035262 | 0.31273 | 97.82 | 361.19 | 0 | 24-HR | SUSDESP | 1ST | 20020624 | Acute
485405_5035287 | 485405 | 5035287 | 0.29953 | 104.79 | 361.19 | 0 | 24-HR | SUSDESP | 1ST | 20020624 | Acute
485405_5035312 | 485405 | 5035312 | 0.30389 | 110.2 | 361.19 | 0 | 24-HR | SUSDESP | 1ST | 23122124 | Acute
485405_5035337 | 485405 | 5035337 | 0.34946 | 114.82 | 361.19 | 0 | 24-HR | SUSDESP | 1ST | 23122124 | Acute
485405_5035362 | 485405 | 5035362 | 0.39074 | 121.09 | 361.19 | 0 | 24-HR | SUSDESP | 1ST | 23122124 | Acute
485405_5035387 | 485405 | 5035387 | 0.40003 | 128.51 | 361.19 | 0 | 24-HR | SUSDESP | 1ST | 23122124 | Acute
485405_5035412 | 485405 | 5035412 | 0.35378 | 136.25 | 361.19 | 0 | 24-HR | SUSDESP | 1ST | 23122124 | Acute
485405_5035437 | 485405 | 5035437 | 0.34684 | 143.2 | 361.19 | 0 | 24-HR | SUSDESP | 1ST | 21062724 | Acute
485405_5035462 | 485405 | 5035462 | 0.35021 | 149.37 | 361.19 | 0 | 24-HR | SUSDESP | 1ST | 21062724 | Acute
485405_5035487 | 485405 | 5035487 | 0.33526 | 154.11 | 361.19 | 0 | 24-HR | SUSDESP | 1ST | 21062724 | Acute
485405_5035512 | 485405 | 5035512 | 0.32498 | 156.31 | 361.19 | 0 | 24-HR | SUSDESP | 1ST | 21062724 | Acute
485405_5035537 | 485405 | 5035537 | 0.348 | 152.41 | 361.19 | 0 | 24-HR | SUSDESP | 1ST | 21062724 | Acute
485430_5033637 | 485430 | 5033637 | 0.22938 | 106.44 | 197.82 | 0 | 24-HR | SUSDESP | 1ST | 21090524 | Acute
485430_5033662 | 485430 | 5033662 | 0.23251 | 106.02 | 197.82 | 0 | 24-HR | SUSDESP | 1ST | 21090524 | Acute
485430_5033687 | 485430 | 5033687 | 0.19475 | 102.33 | 197.82 | 0 | 24-HR | SUSDESP | 1ST | 21090524 | Acute
485430_5033712 | 485430 | 5033712 | 0.15305 | 98.33 | 197.83 | 0 | 24-HR | SUSDESP | 1ST | 21090524 | Acute
485430_5033737 | 485430 | 5033737 | 0.11839 | 90.26 | 197.95 | 0 | 24-HR | SUSDESP | 1ST | 22011624 | Acute
485430_5033762 | 485430 | 5033762 | 0.12503 | 86.34 | 197.95 | 0 | 24-HR | SUSDESP | 1ST | 22011624 | Acute
485430_5033787 | 485430 | 5033787 | 0.12883 | 85.37 | 197.95 | 0 | 24-HR | SUSDESP | 1ST | 22011624 | Acute
485430_5033812 | 485430 | 5033812 | 0.13181 | 84.85 | 197.95 | 0 | 24-HR | SUSDESP | 1ST | 22011624 | Acute
485430_5033837 | 485430 | 5033837 | 0.13528 | 84.1 | 197.95 | 0 | 24-HR | SUSDESP | 1ST | 22011624 | Acute
485430_5033862 | 485430 | 5033862 | 0.13825 | 83.71 | 197.95 | 0 | 24-HR | SUSDESP | 1ST | 22011624 | Acute
485430_5033887 | 485430 | 5033887 | 0.1397 | 84.06 | 223.26 | 0 | 24-HR | SUSDESP | 1ST | 22011624 | Acute
485430_5033912 | 485430 | 5033912 | 0.13952 | 85.24 | 223.26 | 0 | 24-HR | SUSDESP | 1ST | 22011624 | Acute
485430_5033937 | 485430 | 5033937 | 0.14524 | 85.13 | 223.26 | 0 | 24-HR | SUSDESP | 1ST | 21090524 | Acute
485430_5033962 | 485430 | 5033962 | 0.15415 | 83.47 | 223.26 | 0 | 24-HR | SUSDESP | 1ST | 21090524 | Acute
485430_5033987 | 485430 | 5033987 | 0.17245 | 77.39 | 223.26 | 0 | 24-HR | SUSDESP | 1ST | 21090524 | Acute
485430_5034012 | 485430 | 5034012 | 0.19262 | 69.65 | 342.18 | 0 | 24-HR | SUSDESP | 1ST | 22011624 | Acute
485430_5034037 | 485430 | 5034037 | 0.20254 | 66.72 | 357.46 | 0 | 24-HR | SUSDESP | 1ST | 21090524 | Acute
485430_5034062 | 485430 | 5034062 | 0.20345 | 63.43 | 358.72 | 0 | 24-HR | SUSDESP | 1ST | 21090524 | Acute
485430_5034087 | 485430 | 5034087 | 0.19704 | 59.14 | 358.72 | 0 | 24-HR | SUSDESP | 1ST | 21090524 | Acute
485430_5034112 | 485430 | 5034112 | 0.20754 | 59.42 | 361.01 | 0 | 24-HR | SUSDESP | 1ST | 21090524 | Acute
485430_5034137 | 485430 | 5034137 | 0.21745 | 59.54 | 361.19 | 0 | 24-HR | SUSDESP | 1ST | 21090524 | Acute
485430_5034162 | 485430 | 5034162 | 0.22927 | 60.02 | 361.19 | 0 | 24-HR | SUSDESP | 1ST | 21090524 | Acute
485430_5034187 | 485430 | 5034187 | 0.24247 | 60.64 | 361.19 | 0 | 24-HR | SUSDESP | 1ST | 21090524 | Acute
485430_5034212 | 485430 | 5034212 | 0.25285 | 60.74 | 361.19 | 0 | 24-HR | SUSDESP | 1ST | 21090524 | Acute
485430_5034237 | 485430 | 5034237 | 0.25988 | 60.14 | 361.19 | 0 | 24-HR | SUSDESP | 1ST | 21090524 | Acute
485430_5034887 | 485430 | 5034887 | 0.67474 | 68.15 | 361.19 | 0 | 24-HR | SUSDESP | 1ST | 24112824 | Risk Not Assessed
485430_5034912 | 485430 | 5034912 | 0.56637 | 68.19 | 361.19 | 0 | 24-HR | SUSDESP | 1ST | 24122024 | Acute
485430_5034937 | 485430 | 5034937 | 0.55736 | 68.81 | 361.19 | 0 | 24-HR | SUSDESP | 1ST | 23122024 | Acute
485430_5034962 | 485430 | 5034962 | 0.50428 | 69.4 | 361.19 | 0 | 24-HR | SUSDESP | 1ST | 23122024 | Acute
485430_5034987 | 485430 | 5034987 | 0.46396 | 69.93 | 361.19 | 0 | 24-HR | SUSDESP | 1ST | 22061324 | Acute
485430_5035012 | 485430 | 5035012 | 0.49623 | 70.72 | 361.19 | 0 | 24-HR | SUSDESP | 1ST | 22061324 | Acute
485430_5035037 | 485430 | 5035037 | 0.48662 | 71.26 | 361.19 | 0 | 24-HR | SUSDESP | 1ST | 22061324 | Acute
485430_5035062 | 485430 | 5035062 | 0.52815 | 72.03 | 361.19 | 0 | 24-HR | SUSDESP | 1ST | 24060324 | Acute
485430_5035087 | 485430 | 5035087 | 0.52704 | 72.97 | 361.19 | 0 | 24-HR | SUSDESP | 1ST | 24060324 | Acute
485430_5035112 | 485430 | 5035112 | 0.46783 | 72.98 | 361.19 | 0 | 24-HR | SUSDESP | 1ST | 24060324 | Acute
485430_5035137 | 485430 | 5035137 | 0.38356 | 74.12 | 361.19 | 0 | 24-HR | SUSDESP | 1ST | 24060324 | Acute
485430_5035162 | 485430 | 5035162 | 0.3685 | 74.63 | 361.19 | 0 | 24-HR | SUSDESP | 1ST | 20020624 | Acute
485430_5035187 | 485430 | 5035187 | 0.36083 | 76.04 | 361.19 | 0 | 24-HR | SUSDESP | 1ST | 20020624 | Acute
485430_5035212 | 485430 | 5035212 | 0.34066 | 80.26 | 361.19 | 0 | 24-HR | SUSDESP | 1ST | 20020624 | Acute
485430_5035237 | 485430 | 5035237 | 0.31813 | 86.18 | 361.19 | 0 | 24-HR | SUSDESP | 1ST | 20020624 | Acute
485430_5035262 | 485430 | 5035262 | 0.29986 | 91.34 | 361.19 | 0 | 24-HR | SUSDESP | 1ST | 20020624 | Acute
485430_5035287 | 485430 | 5035287 | 0.28381 | 96.17 | 361.19 | 0 | 24-HR | SUSDESP | 1ST | 20020624 | Acute
485430_5035312 | 485430 | 5035312 | 0.27086 | 100.83 | 361.19 | 0 | 24-HR | SUSDESP | 1ST | 20020624 | Acute
485430_5035337 | 485430 | 5035337 | 0.26083 | 107.58 | 361.19 | 0 | 24-HR | SUSDESP | 1ST | 23122124 | Acute
485430_5035362 | 485430 | 5035362 | 0.34138 | 115.48 | 361.19 | 0 | 24-HR | SUSDESP | 1ST | 23122124 | Acute
485430_5035387 | 485430 | 5035387 | 0.39787 | 122.83 | 361.19 | 0 | 24-HR | SUSDESP | 1ST | 23122124 | Acute
485430_5035412 | 485430 | 5035412 | 0.40616 | 129.9 | 361.19 | 0 | 24-HR | SUSDESP | 1ST | 23122124 | Acute
485430_5035437 | 485430 | 5035437 | 0.36732 | 135.86 | 361.19 | 0 | 24-HR | SUSDESP | 1ST | 23122124 | Acute
485430_5035462 | 485430 | 5035462 | 0.31757 | 140.09 | 361.19 | 0 | 24-HR | SUSDESP | 1ST | 24112624 | Acute
485430_5035487 | 485430 | 5035487 | 0.32281 | 141.9 | 361.19 | 0 | 24-HR | SUSDESP | 1ST | 21062724 | Acute
485430_5035512 | 485430 | 5035512 | 0.33255 | 141.92 | 361.19 | 0 | 24-HR | SUSDESP | 1ST | 21062724 | Acute
485430_5035537 | 485430 | 5035537 | 0.33969 | 143.37 | 361.19 | 0 | 24-HR | SUSDESP | 1ST | 21062724 | Acute
485455_5033637 | 485455 | 5033637 | 0.25744 | 108.69 | 192.5 | 0 | 24-HR | SUSDESP | 1ST | 21090524 | Acute
485455_5033662 | 485455 | 5033662 | 0.25405 | 107.49 | 192.5 | 0 | 24-HR | SUSDESP | 1ST | 21090524 | Acute
485455_5033687 | 485455 | 5033687 | 0.2189 | 103.73 | 197.3 | 0 | 24-HR | SUSDESP | 1ST | 21090524 | Acute
485455_5033712 | 485455 | 5033712 | 0.16029 | 98.25 | 197.82 | 0 | 24-HR | SUSDESP | 1ST | 21090524 | Acute
485455_5033737 | 485455 | 5033737 | 0.11651 | 90.28 | 197.95 | 0 | 24-HR | SUSDESP | 1ST | 21090524 | Acute
485455_5033762 | 485455 | 5033762 | 0.11923 | 86.97 | 197.95 | 0 | 24-HR | SUSDESP | 1ST | 22011624 | Acute
485455_5033787 | 485455 | 5033787 | 0.12192 | 86.04 | 197.95 | 0 | 24-HR | SUSDESP | 1ST | 22011624 | Acute
485455_5033812 | 485455 | 5033812 | 0.12694 | 85.61 | 197.95 | 0 | 24-HR | SUSDESP | 1ST | 21090524 | Acute
485455_5033837 | 485455 | 5033837 | 0.13316 | 85.85 | 197.95 | 0 | 24-HR | SUSDESP | 1ST | 21090524 | Acute
485455_5033862 | 485455 | 5033862 | 0.13948 | 86.72 | 197.82 | 0 | 24-HR | SUSDESP | 1ST | 21090524 | Acute
485455_5033887 | 485455 | 5033887 | 0.14618 | 88.27 | 197.82 | 0 | 24-HR | SUSDESP | 1ST | 21090524 | Acute
485455_5033912 | 485455 | 5033912 | 0.1528 | 89.3 | 196.9 | 0 | 24-HR | SUSDESP | 1ST | 21090524 | Acute
485455_5033937 | 485455 | 5033937 | 0.1582 | 88.41 | 223.26 | 0 | 24-HR | SUSDESP | 1ST | 21090524 | Acute
485455_5033962 | 485455 | 5033962 | 0.16594 | 85.41 | 223.26 | 0 | 24-HR | SUSDESP | 1ST | 21090524 | Acute
485455_5033987 | 485455 | 5033987 | 0.19143 | 75.61 | 223.26 | 0 | 24-HR | SUSDESP | 1ST | 21090524 | Acute
485455_5034012 | 485455 | 5034012 | 0.20638 | 68.24 | 355.77 | 0 | 24-HR | SUSDESP | 1ST | 21090524 | Acute
485455_5034037 | 485455 | 5034037 | 0.20781 | 63.87 | 358.72 | 0 | 24-HR | SUSDESP | 1ST | 21090524 | Acute
485455_5034062 | 485455 | 5034062 | 0.19869 | 59.2 | 358.72 | 0 | 24-HR | SUSDESP | 1ST | 21090524 | Acute
485455_5034087 | 485455 | 5034087 | 0.20587 | 59.06 | 359.85 | 0 | 24-HR | SUSDESP | 1ST | 21090524 | Acute
485455_5034112 | 485455 | 5034112 | 0.21469 | 59.25 | 361.19 | 0 | 24-HR | SUSDESP | 1ST | 21090524 | Acute
485455_5034137 | 485455 | 5034137 | 0.2239 | 59.56 | 361.19 | 0 | 24-HR | SUSDESP | 1ST | 21090524 | Acute
485455_5034162 | 485455 | 5034162 | 0.23337 | 59.97 | 361.19 | 0 | 24-HR | SUSDESP | 1ST | 21090524 | Acute
485455_5034187 | 485455 | 5034187 | 0.24372 | 60.52 | 361.19 | 0 | 24-HR | SUSDESP | 1ST | 21090524 | Acute
485455_5034212 | 485455 | 5034212 | 0.25044 | 60.29 | 361.19 | 0 | 24-HR | SUSDESP | 1ST | 21090524 | Acute
485455_5034762 | 485455 | 5034762 | 0.6081 | 66.16 | 361.19 | 0 | 24-HR | SUSDESP | 1ST | 21112424 | Acute
485455_5034862 | 485455 | 5034862 | 0.63553 | 67.96 | 361.19 | 0 | 24-HR | SUSDESP | 1ST | 24112824 | Risk Not Assessed
485455_5034887 | 485455 | 5034887 | 0.56067 | 68.14 | 361.19 | 0 | 24-HR | SUSDESP | 1ST | 24112824 | Acute
485455_5034912 | 485455 | 5034912 | 0.48696 | 68.96 | 361.19 | 0 | 24-HR | SUSDESP | 1ST | 24122024 | Acute
485455_5034937 | 485455 | 5034937 | 0.50344 | 69.44 | 361.19 | 0 | 24-HR | SUSDESP | 1ST | 23122024 | Acute
485455_5034962 | 485455 | 5034962 | 0.45583 | 70.03 | 361.19 | 0 | 24-HR | SUSDESP | 1ST | 23122024 | Acute
485455_5034987 | 485455 | 5034987 | 0.41101 | 70.09 | 361.19 | 0 | 24-HR | SUSDESP | 1ST | 22061324 | Acute
485455_5035012 | 485455 | 5035012 | 0.4545 | 70.77 | 361.19 | 0 | 24-HR | SUSDESP | 1ST | 22061324 | Acute
485455_5035037 | 485455 | 5035037 | 0.45087 | 71.52 | 361.19 | 0 | 24-HR | SUSDESP | 1ST | 22061324 | Acute
485455_5035062 | 485455 | 5035062 | 0.44536 | 72.1 | 361.19 | 0 | 24-HR | SUSDESP | 1ST | 22030824 | Acute
485455_5035087 | 485455 | 5035087 | 0.47812 | 72.85 | 361.19 | 0 | 24-HR | SUSDESP | 1ST | 24060324 | Acute
485455_5035112 | 485455 | 5035112 | 0.46302 | 73.82 | 361.19 | 0 | 24-HR | SUSDESP | 1ST | 24060324 | Acute
485455_5035137 | 485455 | 5035137 | 0.40973 | 73.87 | 361.19 | 0 | 24-HR | SUSDESP | 1ST | 24060324 | Acute
485455_5035162 | 485455 | 5035162 | 0.33969 | 74.89 | 361.19 | 0 | 24-HR | SUSDESP | 1ST | 24060324 | Acute
485455_5035187 | 485455 | 5035187 | 0.32214 | 75.46 | 361.19 | 0 | 24-HR | SUSDESP | 1ST | 20020624 | Acute
485455_5035212 | 485455 | 5035212 | 0.31568 | 76.37 | 361.19 | 0 | 24-HR | SUSDESP | 1ST | 20020624 | Acute
485455_5035237 | 485455 | 5035237 | 0.3006 | 81.12 | 361.19 | 0 | 24-HR | SUSDESP | 1ST | 20020624 | Risk Not Assessed
485455_5035262 | 485455 | 5035262 | 0.28407 | 85.45 | 361.19 | 0 | 24-HR | SUSDESP | 1ST | 20020624 | Acute
485455_5035287 | 485455 | 5035287 | 0.26907 | 89.84 | 361.19 | 0 | 24-HR | SUSDESP | 1ST | 20020624 | Acute
485455_5035312 | 485455 | 5035312 | 0.25756 | 94.81 | 361.19 | 0 | 24-HR | SUSDESP | 1ST | 20020624 | Acute
485455_5035337 | 485455 | 5035337 | 0.24704 | 99.75 | 361.19 | 0 | 24-HR | SUSDESP | 1ST | 20020624 | Acute
485455_5035362 | 485455 | 5035362 | 0.23814 | 106.74 | 361.19 | 0 | 24-HR | SUSDESP | 1ST | 20020624 | Acute
485455_5035387 | 485455 | 5035387 | 0.30454 | 113.6 | 361.19 | 0 | 24-HR | SUSDESP | 1ST | 23122124 | Acute
485455_5035412 | 485455 | 5035412 | 0.36184 | 119.88 | 361.19 | 0 | 24-HR | SUSDESP | 1ST | 23122124 | Acute
485455_5035437 | 485455 | 5035437 | 0.38244 | 124.6 | 361.19 | 0 | 24-HR | SUSDESP | 1ST | 23122124 | Acute
485455_5035462 | 485455 | 5035462 | 0.37354 | 128.06 | 361.19 | 0 | 24-HR | SUSDESP | 1ST | 23122124 | Acute
485455_5035487 | 485455 | 5035487 | 0.34753 | 131.48 | 361.19 | 0 | 24-HR | SUSDESP | 1ST | 23122124 | Acute
485455_5035512 | 485455 | 5035512 | 0.30761 | 135.03 | 361.19 | 0 | 24-HR | SUSDESP | 1ST | 23122124 | Acute
485455_5035537 | 485455 | 5035537 | 0.29018 | 136.94 | 361.19 | 0 | 24-HR | SUSDESP | 1ST | 21062724 | Acute
485480_5033637 | 485480 | 5033637 | 0.26891 | 111.14 | 184.58 | 0 | 24-HR | SUSDESP | 1ST | 21090524 | Acute
485480_5033662 | 485480 | 5033662 | 0.26099 | 108.53 | 185.94 | 0 | 24-HR | SUSDESP | 1ST | 21090524 | Acute
485480_5033687 | 485480 | 5033687 | 0.22098 | 103.84 | 192.5 | 0 | 24-HR | SUSDESP | 1ST | 21090524 | Acute
485480_5033712 | 485480 | 5033712 | 0.15204 | 96.62 | 197.82 | 0 | 24-HR | SUSDESP | 1ST | 21090524 | Acute
485480_5033737 | 485480 | 5033737 | 0.12904 | 91 | 197.95 | 0 | 24-HR | SUSDESP | 1ST | 21090524 | Acute
485480_5033762 | 485480 | 5033762 | 0.13084 | 89.42 | 197.95 | 0 | 24-HR | SUSDESP | 1ST | 21090524 | Acute
485480_5033787 | 485480 | 5033787 | 0.13468 | 88.2 | 197.95 | 0 | 24-HR | SUSDESP | 1ST | 21090524 | Acute
485480_5033812 | 485480 | 5033812 | 0.14021 | 88.51 | 197.82 | 0 | 24-HR | SUSDESP | 1ST | 21090524 | Acute
485480_5033837 | 485480 | 5033837 | 0.14586 | 88.89 | 197.82 | 0 | 24-HR | SUSDESP | 1ST | 21090524 | Acute
485480_5033862 | 485480 | 5033862 | 0.15177 | 89.95 | 197.82 | 0 | 24-HR | SUSDESP | 1ST | 21090524 | Acute
485480_5033887 | 485480 | 5033887 | 0.15742 | 90.88 | 193.97 | 0 | 24-HR | SUSDESP | 1ST | 21090524 | Acute
485480_5033912 | 485480 | 5033912 | 0.16131 | 90.16 | 222.99 | 0 | 24-HR | SUSDESP | 1ST | 21090524 | Acute
485480_5033937 | 485480 | 5033937 | 0.16681 | 87.02 | 223.26 | 0 | 24-HR | SUSDESP | 1ST | 21090524 | Acute
485480_5033962 | 485480 | 5033962 | 0.18062 | 82.2 | 223.26 | 0 | 24-HR | SUSDESP | 1ST | 21090524 | Acute
485480_5033987 | 485480 | 5033987 | 0.20383 | 74 | 342.18 | 0 | 24-HR | SUSDESP | 1ST | 21090524 | Acute
485480_5034012 | 485480 | 5034012 | 0.21486 | 67.37 | 357.13 | 0 | 24-HR | SUSDESP | 1ST | 21090524 | Acute
485480_5034037 | 485480 | 5034037 | 0.20134 | 60.58 | 358.72 | 0 | 24-HR | SUSDESP | 1ST | 21090524 | Acute
485480_5034062 | 485480 | 5034062 | 0.20027 | 58.36 | 359.33 | 0 | 24-HR | SUSDESP | 1ST | 21090524 | Acute
485480_5034087 | 485480 | 5034087 | 0.20937 | 59.16 | 361.1 | 0 | 24-HR | SUSDESP | 1ST | 21090524 | Acute
485480_5034112 | 485480 | 5034112 | 0.21585 | 59.21 | 361.19 | 0 | 24-HR | SUSDESP | 1ST | 21090524 | Acute
485480_5034137 | 485480 | 5034137 | 0.22318 | 59.52 | 361.19 | 0 | 24-HR | SUSDESP | 1ST | 21090524 | Acute
485480_5034162 | 485480 | 5034162 | 0.23069 | 59.92 | 361.19 | 0 | 24-HR | SUSDESP | 1ST | 21090524 | Acute
485480_5034187 | 485480 | 5034187 | 0.23852 | 60.39 | 361.19 | 0 | 24-HR | SUSDESP | 1ST | 21090524 | Acute
485480_5034212 | 485480 | 5034212 | 0.2441 | 60.48 | 361.19 | 0 | 24-HR | SUSDESP | 1ST | 21090524 | Acute
485480_5034737 | 485480 | 5034737 | 0.60858 | 65.78 | 361.19 | 0 | 24-HR | SUSDESP | 1ST | 21112424 | Acute
485480_5034762 | 485480 | 5034762 | 0.57168 | 65.9 | 361.19 | 0 | 24-HR | SUSDESP | 1ST | 22121124 | Acute
485480_5034787 | 485480 | 5034787 | 0.57812 | 65.88 | 361.19 | 0 | 24-HR | SUSDESP | 1ST | 23121624 | Acute
485480_5034837 | 485480 | 5034837 | 0.61782 | 67.51 | 361.19 | 0 | 24-HR | SUSDESP | 1ST | 23121624 | Risk Not Assessed
485480_5034862 | 485480 | 5034862 | 0.54731 | 68.11 | 361.19 | 0 | 24-HR | SUSDESP | 1ST | 24112824 | Acute
485480_5034887 | 485480 | 5034887 | 0.45665 | 69.2 | 361.19 | 0 | 24-HR | SUSDESP | 1ST | 24112824 | Acute
485480_5034912 | 485480 | 5034912 | 0.40597 | 72.15 | 361.19 | 0 | 24-HR | SUSDESP | 1ST | 23122024 | Acute
485480_5034937 | 485480 | 5034937 | 0.42233 | 76.07 | 361.19 | 0 | 24-HR | SUSDESP | 1ST | 23122024 | Acute
485480_5034962 | 485480 | 5034962 | 0.37727 | 77.58 | 361.19 | 0 | 24-HR | SUSDESP | 1ST | 23122024 | Acute
485480_5034987 | 485480 | 5034987 | 0.35459 | 75.56 | 361.19 | 0 | 24-HR | SUSDESP | 1ST | 22061324 | Acute
485480_5035012 | 485480 | 5035012 | 0.39908 | 72.78 | 361.19 | 0 | 24-HR | SUSDESP | 1ST | 22061324 | Acute
485480_5035037 | 485480 | 5035037 | 0.4078 | 72.46 | 361.19 | 0 | 24-HR | SUSDESP | 1ST | 22061324 | Acute
485480_5035062 | 485480 | 5035062 | 0.39882 | 72.82 | 361.19 | 0 | 24-HR | SUSDESP | 1ST | 22061324 | Acute
485480_5035087 | 485480 | 5035087 | 0.4167 | 73.57 | 361.19 | 0 | 24-HR | SUSDESP | 1ST | 22030824 | Acute
485480_5035112 | 485480 | 5035112 | 0.4257 | 74.35 | 361.19 | 0 | 24-HR | SUSDESP | 1ST | 24060324 | Acute
485480_5035137 | 485480 | 5035137 | 0.40625 | 74.78 | 361.19 | 0 | 24-HR | SUSDESP | 1ST | 24060324 | Acute
485480_5035162 | 485480 | 5035162 | 0.3614 | 75.43 | 361.19 | 0 | 24-HR | SUSDESP | 1ST | 23012624 | Acute
485480_5035187 | 485480 | 5035187 | 0.30205 | 76.24 | 361.19 | 0 | 24-HR | SUSDESP | 1ST | 22010724 | Acute
485480_5035212 | 485480 | 5035212 | 0.28538 | 76.66 | 361.19 | 0 | 24-HR | SUSDESP | 1ST | 22010724 | Acute
485480_5035237 | 485480 | 5035237 | 0.27636 | 77.84 | 361.19 | 0 | 24-HR | SUSDESP | 1ST | 20020624 | Acute
485480_5035262 | 485480 | 5035262 | 0.26416 | 82.01 | 361.19 | 0 | 24-HR | SUSDESP | 1ST | 20020624 | Risk Not Assessed
485480_5035287 | 485480 | 5035287 | 0.25153 | 86.96 | 361.19 | 0 | 24-HR | SUSDESP | 1ST | 20020624 | Acute
485480_5035312 | 485480 | 5035312 | 0.24092 | 92.34 | 361.19 | 0 | 24-HR | SUSDESP | 1ST | 20020624 | Acute
485480_5035337 | 485480 | 5035337 | 0.23383 | 96.07 | 361.19 | 0 | 24-HR | SUSDESP | 1ST | 20020624 | Acute
485480_5035362 | 485480 | 5035362 | 0.22582 | 98.82 | 361.19 | 0 | 24-HR | SUSDESP | 1ST | 20020624 | Acute
485480_5035387 | 485480 | 5035387 | 0.21886 | 103.22 | 361.19 | 0 | 24-HR | SUSDESP | 1ST | 20020624 | Acute
485480_5035412 | 485480 | 5035412 | 0.24626 | 109.15 | 361.19 | 0 | 24-HR | SUSDESP | 1ST | 23122124 | Acute
485480_5035437 | 485480 | 5035437 | 0.29515 | 114.16 | 361.19 | 0 | 24-HR | SUSDESP | 1ST | 23122124 | Acute
485480_5035462 | 485480 | 5035462 | 0.33715 | 119.5 | 361.19 | 0 | 24-HR | SUSDESP | 1ST | 23122124 | Acute
485480_5035487 | 485480 | 5035487 | 0.36515 | 126.34 | 361.19 | 0 | 24-HR | SUSDESP | 1ST | 23122124 | Acute
485480_5035512 | 485480 | 5035512 | 0.35303 | 131.45 | 361.19 | 0 | 24-HR | SUSDESP | 1ST | 23122124 | Acute
485480_5035537 | 485480 | 5035537 | 0.31851 | 135.47 | 361.19 | 0 | 24-HR | SUSDESP | 1ST | 23122124 | Acute
485505_5033637 | 485505 | 5033637 | 0.26451 | 113.01 | 184.58 | 0 | 24-HR | SUSDESP | 1ST | 21090524 | Acute
485505_5033662 | 485505 | 5033662 | 0.26207 | 110.51 | 184.58 | 0 | 24-HR | SUSDESP | 1ST | 21090524 | Acute
485505_5033687 | 485505 | 5033687 | 0.22683 | 104.99 | 186.41 | 0 | 24-HR | SUSDESP | 1ST | 21090524 | Acute
485505_5033712 | 485505 | 5033712 | 0.16798 | 98.32 | 197.3 | 0 | 24-HR | SUSDESP | 1ST | 21090524 | Acute
485505_5033737 | 485505 | 5033737 | 0.15209 | 95.34 | 197.82 | 0 | 24-HR | SUSDESP | 1ST | 21090524 | Acute
485505_5033762 | 485505 | 5033762 | 0.1494 | 93.88 | 197.82 | 0 | 24-HR | SUSDESP | 1ST | 21090524 | Acute
485505_5033787 | 485505 | 5033787 | 0.15039 | 93.07 | 197.82 | 0 | 24-HR | SUSDESP | 1ST | 21090524 | Acute
485505_5033812 | 485505 | 5033812 | 0.15323 | 92.81 | 196.19 | 0 | 24-HR | SUSDESP | 1ST | 21090524 | Acute
485505_5033837 | 485505 | 5033837 | 0.15547 | 92.16 | 193.97 | 0 | 24-HR | SUSDESP | 1ST | 21090524 | Acute
485505_5033862 | 485505 | 5033862 | 0.15836 | 91.78 | 191.46 | 0 | 24-HR | SUSDESP | 1ST | 21090524 | Acute
485505_5033887 | 485505 | 5033887 | 0.16084 | 90.21 | 222.99 | 0 | 24-HR | SUSDESP | 1ST | 21090524 | Acute
485505_5033912 | 485505 | 5033912 | 0.16791 | 86.05 | 223.26 | 0 | 24-HR | SUSDESP | 1ST | 21090524 | Acute
485505_5033937 | 485505 | 5033937 | 0.18341 | 80.56 | 223.26 | 0 | 24-HR | SUSDESP | 1ST | 21090524 | Acute
485505_5033962 | 485505 | 5033962 | 0.19739 | 76.48 | 223.26 | 0 | 24-HR | SUSDESP | 1ST | 21090524 | Acute
485505_5033987 | 485505 | 5033987 | 0.21161 | 70.48 | 342.18 | 0 | 24-HR | SUSDESP | 1ST | 21090524 | Acute
485505_5034012 | 485505 | 5034012 | 0.21283 | 64.85 | 358.71 | 0 | 24-HR | SUSDESP | 1ST | 21090524 | Acute
485505_5034037 | 485505 | 5034037 | 0.19841 | 59.5 | 358.72 | 0 | 24-HR | SUSDESP | 1ST | 21090524 | Acute
485505_5034062 | 485505 | 5034062 | 0.19957 | 58.34 | 360.65 | 0 | 24-HR | SUSDESP | 1ST | 21090524 | Acute
485505_5034087 | 485505 | 5034087 | 0.20648 | 58.96 | 361.19 | 0 | 24-HR | SUSDESP | 1ST | 21090524 | Acute
485505_5034112 | 485505 | 5034112 | 0.21172 | 59.14 | 361.19 | 0 | 24-HR | SUSDESP | 1ST | 21090524 | Acute
485505_5034137 | 485505 | 5034137 | 0.21709 | 59.41 | 361.19 | 0 | 24-HR | SUSDESP | 1ST | 21090524 | Acute
485505_5034162 | 485505 | 5034162 | 0.223 | 59.93 | 361.19 | 0 | 24-HR | SUSDESP | 1ST | 21090524 | Acute
485505_5034187 | 485505 | 5034187 | 0.22826 | 60.37 | 361.19 | 0 | 24-HR | SUSDESP | 1ST | 21090524 | Acute
485505_5034212 | 485505 | 5034212 | 0.23154 | 60.69 | 361.19 | 0 | 24-HR | SUSDESP | 1ST | 21090524 | Acute
485505_5034712 | 485505 | 5034712 | 0.61819 | 65.69 | 361.19 | 0 | 24-HR | SUSDESP | 1ST | 21112424 | Acute
485505_5034737 | 485505 | 5034737 | 0.58876 | 65.42 | 361.19 | 0 | 24-HR | SUSDESP | 1ST | 22121124 | Acute
485505_5034762 | 485505 | 5034762 | 0.5612 | 65.33 | 361.19 | 0 | 24-HR | SUSDESP | 1ST | 22121124 | Acute
485505_5034812 | 485505 | 5034812 | 0.58096 | 66.8 | 361.19 | 0 | 24-HR | SUSDESP | 1ST | 23121624 | Risk Not Assessed
485505_5034837 | 485505 | 5034837 | 0.53787 | 67.47 | 361.19 | 0 | 24-HR | SUSDESP | 1ST | 23121624 | Acute
485505_5034862 | 485505 | 5034862 | 0.4686 | 68.81 | 361.19 | 0 | 24-HR | SUSDESP | 1ST | 24112824 | Acute
485505_5034887 | 485505 | 5034887 | 0.38464 | 70.57 | 361.19 | 0 | 24-HR | SUSDESP | 1ST | 20122524 | Acute
485505_5034912 | 485505 | 5034912 | 0.36679 | 74.88 | 361.19 | 0 | 24-HR | SUSDESP | 1ST | 23122024 | Acute
485505_5034937 | 485505 | 5034937 | 0.35615 | 81.17 | 361.19 | 0 | 24-HR | SUSDESP | 1ST | 23122024 | Acute
485505_5034962 | 485505 | 5034962 | 0.29991 | 85.33 | 361.19 | 0 | 24-HR | SUSDESP | 1ST | 22061324 | Acute
485505_5034987 | 485505 | 5034987 | 0.30272 | 86.16 | 361.19 | 0 | 24-HR | SUSDESP | 1ST | 22061324 | Acute
485505_5035012 | 485505 | 5035012 | 0.33404 | 82.89 | 361.19 | 0 | 24-HR | SUSDESP | 1ST | 22061324 | Acute
485505_5035037 | 485505 | 5035037 | 0.35556 | 80.37 | 361.19 | 0 | 24-HR | SUSDESP | 1ST | 22061324 | Acute
485505_5035062 | 485505 | 5035062 | 0.35199 | 78.98 | 361.19 | 0 | 24-HR | SUSDESP | 1ST | 22061324 | Acute
485505_5035087 | 485505 | 5035087 | 0.36251 | 76.98 | 361.19 | 0 | 24-HR | SUSDESP | 1ST | 22030824 | Acute
485505_5035112 | 485505 | 5035112 | 0.38798 | 75.35 | 361.19 | 0 | 24-HR | SUSDESP | 1ST | 22030824 | Acute
485505_5035137 | 485505 | 5035137 | 0.37967 | 75.48 | 361.19 | 0 | 24-HR | SUSDESP | 1ST | 24060324 | Acute
485505_5035162 | 485505 | 5035162 | 0.35776 | 75.68 | 361.19 | 0 | 24-HR | SUSDESP | 1ST | 24060324 | Acute
485505_5035187 | 485505 | 5035187 | 0.33131 | 76.6 | 361.19 | 0 | 24-HR | SUSDESP | 1ST | 23012624 | Acute
485505_5035212 | 485505 | 5035212 | 0.27806 | 77.41 | 361.19 | 0 | 24-HR | SUSDESP | 1ST | 23012624 | Acute
485505_5035237 | 485505 | 5035237 | 0.25815 | 77.82 | 361.19 | 0 | 24-HR | SUSDESP | 1ST | 22010724 | Acute
485505_5035262 | 485505 | 5035262 | 0.24347 | 78.9 | 361.19 | 0 | 24-HR | SUSDESP | 1ST | 20020624 | Acute
485505_5035287 | 485505 | 5035287 | 0.23422 | 82.72 | 361.19 | 0 | 24-HR | SUSDESP | 1ST | 20020624 | Risk Not Assessed
485505_5035312 | 485505 | 5035312 | 0.22343 | 89.3 | 361.19 | 0 | 24-HR | SUSDESP | 1ST | 20020624 | Acute
485505_5035337 | 485505 | 5035337 | 0.21788 | 91.73 | 361.19 | 0 | 24-HR | SUSDESP | 1ST | 20020624 | Acute
485505_5035362 | 485505 | 5035362 | 0.21354 | 92.33 | 361.19 | 0 | 24-HR | SUSDESP | 1ST | 20020624 | Acute
485505_5035387 | 485505 | 5035387 | 0.20761 | 95.84 | 361.19 | 0 | 24-HR | SUSDESP | 1ST | 20020624 | Acute
485505_5035412 | 485505 | 5035412 | 0.20041 | 104.76 | 361.19 | 0 | 24-HR | SUSDESP | 1ST | 20020624 | Acute
485505_5035437 | 485505 | 5035437 | 0.24442 | 111.5 | 361.19 | 0 | 24-HR | SUSDESP | 1ST | 23122124 | Acute
485505_5035462 | 485505 | 5035462 | 0.28515 | 115.21 | 361.19 | 0 | 24-HR | SUSDESP | 1ST | 23122124 | Acute
485505_5035487 | 485505 | 5035487 | 0.3224 | 119.49 | 361.19 | 0 | 24-HR | SUSDESP | 1ST | 23122124 | Acute
485505_5035512 | 485505 | 5035512 | 0.35146 | 125.07 | 361.19 | 0 | 24-HR | SUSDESP | 1ST | 23122124 | Acute
485505_5035537 | 485505 | 5035537 | 0.34514 | 127.6 | 361.19 | 0 | 24-HR | SUSDESP | 1ST | 23122124 | Acute
485530_5033637 | 485530 | 5033637 | 0.25145 | 113.16 | 184.58 | 0 | 24-HR | SUSDESP | 1ST | 21090524 | Acute
485530_5033662 | 485530 | 5033662 | 0.24604 | 110.04 | 184.58 | 0 | 24-HR | SUSDESP | 1ST | 21090524 | Acute
485530_5033687 | 485530 | 5033687 | 0.22477 | 106.18 | 184.58 | 0 | 24-HR | SUSDESP | 1ST | 21090524 | Acute
485530_5033712 | 485530 | 5033712 | 0.19391 | 102.17 | 184.58 | 0 | 24-HR | SUSDESP | 1ST | 21090524 | Acute
485530_5033737 | 485530 | 5033737 | 0.17726 | 99.76 | 186.56 | 0 | 24-HR | SUSDESP | 1ST | 21090524 | Acute
485530_5033762 | 485530 | 5033762 | 0.167 | 97.81 | 186.56 | 0 | 24-HR | SUSDESP | 1ST | 21090524 | Acute
485530_5033787 | 485530 | 5033787 | 0.16087 | 96.11 | 186.56 | 0 | 24-HR | SUSDESP | 1ST | 21090524 | Acute
485530_5033812 | 485530 | 5033812 | 0.15957 | 95.09 | 186.56 | 0 | 24-HR | SUSDESP | 1ST | 21090524 | Acute
485530_5033837 | 485530 | 5033837 | 0.15575 | 89.1 | 196.62 | 0 | 24-HR | SUSDESP | 1ST | 21090524 | Acute
485530_5033862 | 485530 | 5033862 | 0.16475 | 84.32 | 223.26 | 0 | 24-HR | SUSDESP | 1ST | 21090524 | Acute
485530_5033887 | 485530 | 5033887 | 0.17588 | 80.58 | 223.26 | 0 | 24-HR | SUSDESP | 1ST | 21090524 | Acute
485530_5033912 | 485530 | 5033912 | 0.1879 | 76.74 | 223.26 | 0 | 24-HR | SUSDESP | 1ST | 21090524 | Acute
485530_5033937 | 485530 | 5033937 | 0.1961 | 74.56 | 223.26 | 0 | 24-HR | SUSDESP | 1ST | 21090524 | Acute
485530_5033962 | 485530 | 5033962 | 0.20319 | 72.84 | 342.18 | 0 | 24-HR | SUSDESP | 1ST | 21090524 | Acute
485530_5033987 | 485530 | 5033987 | 0.2085 | 69.06 | 355.77 | 0 | 24-HR | SUSDESP | 1ST | 21090524 | Acute
485530_5034012 | 485530 | 5034012 | 0.2087 | 64.37 | 358.72 | 0 | 24-HR | SUSDESP | 1ST | 21090524 | Acute
485530_5034037 | 485530 | 5034037 | 0.19332 | 58.97 | 358.72 | 0 | 24-HR | SUSDESP | 1ST | 21090524 | Acute
485530_5034062 | 485530 | 5034062 | 0.19457 | 58.22 | 361.19 | 0 | 24-HR | SUSDESP | 1ST | 21090524 | Acute
485530_5034087 | 485530 | 5034087 | 0.19857 | 58.5 | 361.19 | 0 | 24-HR | SUSDESP | 1ST | 21090524 | Acute
485530_5034112 | 485530 | 5034112 | 0.20388 | 59.22 | 361.19 | 0 | 24-HR | SUSDESP | 1ST | 21090524 | Acute
485530_5034137 | 485530 | 5034137 | 0.20676 | 59.28 | 361.19 | 0 | 24-HR | SUSDESP | 1ST | 21090524 | Acute
485530_5034162 | 485530 | 5034162 | 0.21004 | 59.73 | 361.19 | 0 | 24-HR | SUSDESP | 1ST | 21090524 | Acute
485530_5034187 | 485530 | 5034187 | 0.21277 | 60.24 | 361.19 | 0 | 24-HR | SUSDESP | 1ST | 21090524 | Acute
485530_5034212 | 485530 | 5034212 | 0.21479 | 60.61 | 361.19 | 0 | 24-HR | SUSDESP | 1ST | 21090524 | Acute
485530_5034687 | 485530 | 5034687 | 0.59406 | 65.16 | 361.19 | 0 | 24-HR | SUSDESP | 1ST | 21112424 | Acute
485530_5034712 | 485530 | 5034712 | 0.56423 | 65.91 | 361.19 | 0 | 24-HR | SUSDESP | 1ST | 21112424 | Acute
485530_5034737 | 485530 | 5034737 | 0.57612 | 65.35 | 361.19 | 0 | 24-HR | SUSDESP | 1ST | 22121124 | Acute
485530_5034812 | 485530 | 5034812 | 0.51938 | 66.54 | 361.19 | 0 | 24-HR | SUSDESP | 1ST | 23121624 | Acute
485530_5034837 | 485530 | 5034837 | 0.46365 | 67.42 | 361.19 | 0 | 24-HR | SUSDESP | 1ST | 23121624 | Acute
485530_5034862 | 485530 | 5034862 | 0.40736 | 69.05 | 361.19 | 0 | 24-HR | SUSDESP | 1ST | 24112824 | Acute
485530_5034887 | 485530 | 5034887 | 0.36031 | 71.49 | 361.19 | 0 | 24-HR | SUSDESP | 1ST | 20122524 | Acute
485530_5034912 | 485530 | 5034912 | 0.34533 | 75.92 | 361.19 | 0 | 24-HR | SUSDESP | 1ST | 23122024 | Acute
485530_5034937 | 485530 | 5034937 | 0.32463 | 82.2 | 361.19 | 0 | 24-HR | SUSDESP | 1ST | 23122024 | Acute
485530_5034962 | 485530 | 5034962 | 0.277 | 88.13 | 361.19 | 0 | 24-HR | SUSDESP | 1ST | 22061324 | Acute
485530_5034987 | 485530 | 5034987 | 0.27578 | 92.7 | 361.19 | 0 | 24-HR | SUSDESP | 1ST | 22061324 | Acute
485530_5035012 | 485530 | 5035012 | 0.28827 | 94.21 | 361.19 | 0 | 24-HR | SUSDESP | 1ST | 22061324 | Acute
485530_5035037 | 485530 | 5035037 | 0.30179 | 92.43 | 361.19 | 0 | 24-HR | SUSDESP | 1ST | 22061324 | Acute
485530_5035062 | 485530 | 5035062 | 0.29436 | 90.45 | 361.19 | 0 | 24-HR | SUSDESP | 1ST | 22061324 | Acute
485530_5035087 | 485530 | 5035087 | 0.29542 | 87.25 | 361.19 | 0 | 24-HR | SUSDESP | 1ST | 22061324 | Acute
485530_5035112 | 485530 | 5035112 | 0.341 | 81.49 | 361.19 | 0 | 24-HR | SUSDESP | 1ST | 22030824 | Acute
485530_5035137 | 485530 | 5035137 | 0.35207 | 79.92 | 361.19 | 0 | 24-HR | SUSDESP | 1ST | 22030824 | Acute
485530_5035162 | 485530 | 5035162 | 0.33648 | 80.3 | 361.19 | 0 | 24-HR | SUSDESP | 1ST | 20110224 | Acute
485530_5035187 | 485530 | 5035187 | 0.31876 | 77.71 | 361.19 | 0 | 24-HR | SUSDESP | 1ST | 23012624 | Acute
485530_5035212 | 485530 | 5035212 | 0.30627 | 76.93 | 361.19 | 0 | 24-HR | SUSDESP | 1ST | 23012624 | Acute
485530_5035237 | 485530 | 5035237 | 0.25956 | 77.21 | 361.19 | 0 | 24-HR | SUSDESP | 1ST | 23012624 | Acute
485530_5035262 | 485530 | 5035262 | 0.23352 | 78.83 | 361.19 | 0 | 24-HR | SUSDESP | 1ST | 22010724 | Acute
485530_5035287 | 485530 | 5035287 | 0.21777 | 79.87 | 361.19 | 0 | 24-HR | SUSDESP | 1ST | 22010724 | Acute
485530_5035312 | 485530 | 5035312 | 0.20694 | 85.08 | 361.19 | 0 | 24-HR | SUSDESP | 1ST | 20020624 | Risk Not Assessed
485530_5035337 | 485530 | 5035337 | 0.20262 | 86.99 | 361.19 | 0 | 24-HR | SUSDESP | 1ST | 20020624 | Acute
485530_5035362 | 485530 | 5035362 | 0.19884 | 88.99 | 361.19 | 0 | 24-HR | SUSDESP | 1ST | 20020624 | Acute
485530_5035387 | 485530 | 5035387 | 0.19407 | 93.34 | 361.19 | 0 | 24-HR | SUSDESP | 1ST | 20020624 | Acute
485530_5035412 | 485530 | 5035412 | 0.18934 | 100.37 | 361.19 | 0 | 24-HR | SUSDESP | 1ST | 20020624 | Acute
485530_5035437 | 485530 | 5035437 | 0.19237 | 109.23 | 361.19 | 0 | 24-HR | SUSDESP | 1ST | 23122124 | Acute
485530_5035462 | 485530 | 5035462 | 0.23114 | 112.69 | 361.19 | 0 | 24-HR | SUSDESP | 1ST | 23122124 | Acute
485530_5035487 | 485530 | 5035487 | 0.26708 | 115.69 | 361.19 | 0 | 24-HR | SUSDESP | 1ST | 23122124 | Acute
485530_5035512 | 485530 | 5035512 | 0.29064 | 117.7 | 361.19 | 0 | 24-HR | SUSDESP | 1ST | 23122124 | Acute
485530_5035537 | 485530 | 5035537 | 0.28898 | 117.41 | 361.19 | 0 | 24-HR | SUSDESP | 1ST | 23122124 | Acute
485555_5033637 | 485555 | 5033637 | 0.23434 | 112.35 | 184.58 | 0 | 24-HR | SUSDESP | 1ST | 21090524 | Acute
485555_5033662 | 485555 | 5033662 | 0.23573 | 110.7 | 184.58 | 0 | 24-HR | SUSDESP | 1ST | 21093024 | Acute
485555_5033687 | 485555 | 5033687 | 0.23791 | 109.02 | 184.58 | 0 | 24-HR | SUSDESP | 1ST | 24040524 | Acute
485555_5033712 | 485555 | 5033712 | 0.21359 | 105.85 | 184.58 | 0 | 24-HR | SUSDESP | 1ST | 21093024 | Acute
485555_5033737 | 485555 | 5033737 | 0.18892 | 103.07 | 184.58 | 0 | 24-HR | SUSDESP | 1ST | 21090524 | Acute
485555_5033762 | 485555 | 5033762 | 0.17277 | 100.14 | 184.58 | 0 | 24-HR | SUSDESP | 1ST | 21090524 | Acute
485555_5033787 | 485555 | 5033787 | 0.15635 | 95.64 | 185.94 | 0 | 24-HR | SUSDESP | 1ST | 21090524 | Acute
485555_5033812 | 485555 | 5033812 | 0.15325 | 88.54 | 196.9 | 0 | 24-HR | SUSDESP | 1ST | 21090524 | Acute
485555_5033837 | 485555 | 5033837 | 0.16495 | 82.46 | 223.26 | 0 | 24-HR | SUSDESP | 1ST | 21090524 | Acute
485555_5033862 | 485555 | 5033862 | 0.17448 | 79.26 | 223.26 | 0 | 24-HR | SUSDESP | 1ST | 21090524 | Acute
485555_5033887 | 485555 | 5033887 | 0.18275 | 76.66 | 223.26 | 0 | 24-HR | SUSDESP | 1ST | 21090524 | Acute
485555_5033912 | 485555 | 5033912 | 0.19065 | 73.74 | 223.26 | 0 | 24-HR | SUSDESP | 1ST | 21090524 | Acute
485555_5033937 | 485555 | 5033937 | 0.19641 | 71.94 | 342.18 | 0 | 24-HR | SUSDESP | 1ST | 21090524 | Acute
485555_5033962 | 485555 | 5033962 | 0.20131 | 70.53 | 342.18 | 0 | 24-HR | SUSDESP | 1ST | 21090524 | Acute
485555_5033987 | 485555 | 5033987 | 0.20481 | 67.89 | 357.46 | 0 | 24-HR | SUSDESP | 1ST | 21090524 | Acute
485555_5034012 | 485555 | 5034012 | 0.20193 | 64.25 | 358.72 | 0 | 24-HR | SUSDESP | 1ST | 21090524 | Acute
485555_5034037 | 485555 | 5034037 | 0.18992 | 60.12 | 358.72 | 0 | 24-HR | SUSDESP | 1ST | 21090524 | Acute
485555_5034062 | 485555 | 5034062 | 0.18797 | 58.8 | 361.19 | 0 | 24-HR | SUSDESP | 1ST | 21090524 | Acute
485555_5034087 | 485555 | 5034087 | 0.19069 | 59.1 | 361.19 | 0 | 24-HR | SUSDESP | 1ST | 21090524 | Acute
485555_5034112 | 485555 | 5034112 | 0.19238 | 59.21 | 361.19 | 0 | 24-HR | SUSDESP | 1ST | 21090524 | Acute
485555_5034137 | 485555 | 5034137 | 0.19276 | 59.14 | 361.19 | 0 | 24-HR | SUSDESP | 1ST | 21090524 | Acute
485555_5034162 | 485555 | 5034162 | 0.19433 | 59.54 | 361.19 | 0 | 24-HR | SUSDESP | 1ST | 21090524 | Acute
485555_5034187 | 485555 | 5034187 | 0.19586 | 60.03 | 361.19 | 0 | 24-HR | SUSDESP | 1ST | 21090524 | Acute
485555_5034212 | 485555 | 5034212 | 0.19796 | 60.43 | 361.19 | 0 | 24-HR | SUSDESP | 1ST | 24121024 | Acute
485555_5034662 | 485555 | 5034662 | 0.54752 | 64.56 | 361.19 | 0 | 24-HR | SUSDESP | 1ST | 21112424 | Acute
485555_5034687 | 485555 | 5034687 | 0.54187 | 64.82 | 361.19 | 0 | 24-HR | SUSDESP | 1ST | 21112424 | Acute
485555_5034712 | 485555 | 5034712 | 0.53863 | 65.4 | 361.19 | 0 | 24-HR | SUSDESP | 1ST | 22121124 | Acute
485555_5034787 | 485555 | 5034787 | 0.50047 | 65.56 | 361.19 | 0 | 24-HR | SUSDESP | 1ST | 23121624 | Acute
485555_5034812 | 485555 | 5034812 | 0.45326 | 66.04 | 361.19 | 0 | 24-HR | SUSDESP | 1ST | 23121624 | Acute
485555_5034837 | 485555 | 5034837 | 0.40218 | 67.74 | 361.19 | 0 | 24-HR | SUSDESP | 1ST | 24112824 | Acute
485555_5034862 | 485555 | 5034862 | 0.35314 | 69.57 | 361.19 | 0 | 24-HR | SUSDESP | 1ST | 24112824 | Acute
485555_5034887 | 485555 | 5034887 | 0.33822 | 72.2 | 361.19 | 0 | 24-HR | SUSDESP | 1ST | 20122524 | Acute
485555_5034912 | 485555 | 5034912 | 0.32789 | 76.54 | 361.19 | 0 | 24-HR | SUSDESP | 1ST | 23122024 | Acute
485555_5034937 | 485555 | 5034937 | 0.30741 | 81.74 | 361.19 | 0 | 24-HR | SUSDESP | 1ST | 23122024 | Acute
485555_5034962 | 485555 | 5034962 | 0.26021 | 86.75 | 361.19 | 0 | 24-HR | SUSDESP | 1ST | 21082424 | Acute
485555_5034987 | 485555 | 5034987 | 0.25653 | 92.56 | 361.19 | 0 | 24-HR | SUSDESP | 1ST | 22061324 | Acute
485555_5035012 | 485555 | 5035012 | 0.26576 | 98.3 | 361.19 | 0 | 24-HR | SUSDESP | 1ST | 22061324 | Acute
485555_5035037 | 485555 | 5035037 | 0.27933 | 101.79 | 361.19 | 0 | 24-HR | SUSDESP | 1ST | 22061324 | Acute
485555_5035062 | 485555 | 5035062 | 0.27694 | 103.02 | 361.19 | 0 | 24-HR | SUSDESP | 1ST | 22061324 | Acute
485555_5035087 | 485555 | 5035087 | 0.25972 | 101.11 | 361.19 | 0 | 24-HR | SUSDESP | 1ST | 22061324 | Acute
485555_5035112 | 485555 | 5035112 | 0.26371 | 94.9 | 361.19 | 0 | 24-HR | SUSDESP | 1ST | 22030824 | Acute
485555_5035137 | 485555 | 5035137 | 0.29926 | 90.72 | 361.19 | 0 | 24-HR | SUSDESP | 1ST | 22030824 | Acute
485555_5035162 | 485555 | 5035162 | 0.30766 | 87.02 | 361.19 | 0 | 24-HR | SUSDESP | 1ST | 20110224 | Acute
485555_5035187 | 485555 | 5035187 | 0.30897 | 81.27 | 361.19 | 0 | 24-HR | SUSDESP | 1ST | 20110224 | Acute
485555_5035212 | 485555 | 5035212 | 0.29718 | 78.85 | 361.19 | 0 | 24-HR | SUSDESP | 1ST | 23012624 | Acute
485555_5035237 | 485555 | 5035237 | 0.28295 | 79.04 | 361.19 | 0 | 24-HR | SUSDESP | 1ST | 23012624 | Acute
485555_5035262 | 485555 | 5035262 | 0.24195 | 77.68 | 361.19 | 0 | 24-HR | SUSDESP | 1ST | 23012624 | Acute
485555_5035287 | 485555 | 5035287 | 0.21228 | 79.85 | 361.19 | 0 | 24-HR | SUSDESP | 1ST | 22010724 | Acute
485555_5035312 | 485555 | 5035312 | 0.19972 | 81.91 | 361.19 | 0 | 24-HR | SUSDESP | 1ST | 22010724 | Acute
485555_5035337 | 485555 | 5035337 | 0.18742 | 84.24 | 361.19 | 0 | 24-HR | SUSDESP | 1ST | 20020624 | Risk Not Assessed
485555_5035362 | 485555 | 5035362 | 0.18345 | 86.21 | 361.19 | 0 | 24-HR | SUSDESP | 1ST | 20020624 | Acute
485555_5035387 | 485555 | 5035387 | 0.18013 | 88.23 | 361.19 | 0 | 24-HR | SUSDESP | 1ST | 20020624 | Acute
485555_5035412 | 485555 | 5035412 | 0.17515 | 95.62 | 361.19 | 0 | 24-HR | SUSDESP | 1ST | 20020624 | Acute
485555_5035437 | 485555 | 5035437 | 0.17121 | 104.3 | 361.19 | 0 | 24-HR | SUSDESP | 1ST | 20020624 | Acute
485555_5035462 | 485555 | 5035462 | 0.16849 | 108.07 | 361.19 | 0 | 24-HR | SUSDESP | 1ST | 23122124 | Acute
485555_5035487 | 485555 | 5035487 | 0.20234 | 111.42 | 361.19 | 0 | 24-HR | SUSDESP | 1ST | 23122124 | Acute
485555_5035512 | 485555 | 5035512 | 0.21485 | 111 | 361.19 | 0 | 24-HR | SUSDESP | 1ST | 23122124 | Acute
485555_5035537 | 485555 | 5035537 | 0.2455 | 114.05 | 361.19 | 0 | 24-HR | SUSDESP | 1ST | 23122124 | Acute
485580_5033637 | 485580 | 5033637 | 0.25832 | 113.08 | 184.58 | 0 | 24-HR | SUSDESP | 1ST | 24040524 | Acute
485580_5033662 | 485580 | 5033662 | 0.26242 | 110.81 | 184.58 | 0 | 24-HR | SUSDESP | 1ST | 24040524 | Acute
485580_5033687 | 485580 | 5033687 | 0.26203 | 109.13 | 184.58 | 0 | 24-HR | SUSDESP | 1ST | 24040524 | Acute
485580_5033712 | 485580 | 5033712 | 0.25648 | 107.59 | 184.58 | 0 | 24-HR | SUSDESP | 1ST | 24040524 | Acute
485580_5033737 | 485580 | 5033737 | 0.23692 | 105.52 | 184.58 | 0 | 24-HR | SUSDESP | 1ST | 24040524 | Acute
485580_5033762 | 485580 | 5033762 | 0.15767 | 98.16 | 184.58 | 0 | 24-HR | SUSDESP | 1ST | 21090524 | Acute
485580_5033787 | 485580 | 5033787 | 0.14811 | 90.27 | 191.46 | 0 | 24-HR | SUSDESP | 1ST | 21090524 | Acute
485580_5033812 | 485580 | 5033812 | 0.15511 | 85.48 | 223.26 | 0 | 24-HR | SUSDESP | 1ST | 21090524 | Acute
485580_5033837 | 485580 | 5033837 | 0.16414 | 81.68 | 223.26 | 0 | 24-HR | SUSDESP | 1ST | 21090524 | Acute
485580_5033862 | 485580 | 5033862 | 0.17296 | 78.43 | 223.26 | 0 | 24-HR | SUSDESP | 1ST | 21090524 | Acute
485580_5033887 | 485580 | 5033887 | 0.17936 | 76.14 | 223.26 | 0 | 24-HR | SUSDESP | 1ST | 21090524 | Acute
485580_5033912 | 485580 | 5033912 | 0.18639 | 72.94 | 342.11 | 0 | 24-HR | SUSDESP | 1ST | 21090524 | Acute
485580_5033937 | 485580 | 5033937 | 0.19113 | 70.56 | 342.18 | 0 | 24-HR | SUSDESP | 1ST | 21090524 | Acute
485580_5033962 | 485580 | 5033962 | 0.1935 | 68.74 | 355.77 | 0 | 24-HR | SUSDESP | 1ST | 21090524 | Acute
485580_5033987 | 485580 | 5033987 | 0.19571 | 66.24 | 358.51 | 0 | 24-HR | SUSDESP | 1ST | 21090524 | Acute
485580_5034012 | 485580 | 5034012 | 0.18841 | 63.08 | 358.72 | 0 | 24-HR | SUSDESP | 1ST | 21090524 | Acute
485580_5034037 | 485580 | 5034037 | 0.17954 | 59.95 | 359.85 | 0 | 24-HR | SUSDESP | 1ST | 21090524 | Acute
485580_5034062 | 485580 | 5034062 | 0.17679 | 58.7 | 361.19 | 0 | 24-HR | SUSDESP | 1ST | 21090524 | Acute
485580_5034087 | 485580 | 5034087 | 0.17834 | 59.1 | 361.19 | 0 | 24-HR | SUSDESP | 1ST | 21090524 | Acute
485580_5034112 | 485580 | 5034112 | 0.17812 | 58.98 | 361.19 | 0 | 24-HR | SUSDESP | 1ST | 21090524 | Acute
485580_5034137 | 485580 | 5034137 | 0.17796 | 59.01 | 361.19 | 0 | 24-HR | SUSDESP | 1ST | 21090524 | Acute
485580_5034162 | 485580 | 5034162 | 0.17827 | 59.36 | 361.19 | 0 | 24-HR | SUSDESP | 1ST | 21090524 | Acute
485580_5034187 | 485580 | 5034187 | 0.19317 | 59.68 | 361.19 | 0 | 24-HR | SUSDESP | 1ST | 24121024 | Acute
485580_5034212 | 485580 | 5034212 | 0.21061 | 59.94 | 361.19 | 0 | 24-HR | SUSDESP | 1ST | 24121024 | Acute
485580_5034237 | 485580 | 5034237 | 0.22999 | 61.51 | 361.19 | 0 | 24-HR | SUSDESP | 1ST | 24121024 | Acute
485580_5034637 | 485580 | 5034637 | 0.53847 | 64.14 | 361.19 | 0 | 24-HR | SUSDESP | 1ST | 20120324 | Acute
485580_5034662 | 485580 | 5034662 | 0.5074 | 64.23 | 361.19 | 0 | 24-HR | SUSDESP | 1ST | 21112424 | Acute
485580_5034712 | 485580 | 5034712 | 0.51565 | 64.98 | 361.19 | 0 | 24-HR | SUSDESP | 1ST | 22121124 | Acute
485580_5034762 | 485580 | 5034762 | 0.4838 | 65.32 | 361.19 | 0 | 24-HR | SUSDESP | 1ST | 23121624 | Risk Not Assessed
485580_5034787 | 485580 | 5034787 | 0.45013 | 65.54 | 361.19 | 0 | 24-HR | SUSDESP | 1ST | 23121624 | Acute
485580_5034812 | 485580 | 5034812 | 0.41137 | 65.77 | 361.19 | 0 | 24-HR | SUSDESP | 1ST | 24122024 | Acute
485580_5034837 | 485580 | 5034837 | 0.37039 | 66.67 | 361.19 | 0 | 24-HR | SUSDESP | 1ST | 24122024 | Acute
485580_5034862 | 485580 | 5034862 | 0.33725 | 69.12 | 361.19 | 0 | 24-HR | SUSDESP | 1ST | 20122524 | Acute
485580_5034887 | 485580 | 5034887 | 0.32047 | 72.26 | 361.19 | 0 | 24-HR | SUSDESP | 1ST | 20122524 | Acute
485580_5034912 | 485580 | 5034912 | 0.31564 | 75.91 | 361.19 | 0 | 24-HR | SUSDESP | 1ST | 23122024 | Acute
485580_5034937 | 485580 | 5034937 | 0.29384 | 81.03 | 361.19 | 0 | 24-HR | SUSDESP | 1ST | 23122024 | Acute
485580_5034962 | 485580 | 5034962 | 0.24824 | 86.23 | 361.19 | 0 | 24-HR | SUSDESP | 1ST | 21082424 | Acute
485580_5034987 | 485580 | 5034987 | 0.24299 | 91.91 | 361.19 | 0 | 24-HR | SUSDESP | 1ST | 22061324 | Acute
485580_5035012 | 485580 | 5035012 | 0.24659 | 99.24 | 361.19 | 0 | 24-HR | SUSDESP | 1ST | 22061324 | Acute
485580_5035037 | 485580 | 5035037 | 0.26443 | 105.12 | 361.19 | 0 | 24-HR | SUSDESP | 1ST | 22061324 | Acute
485580_5035062 | 485580 | 5035062 | 0.27706 | 110.13 | 361.19 | 0 | 24-HR | SUSDESP | 1ST | 22061324 | Acute
485580_5035087 | 485580 | 5035087 | 0.26861 | 112.45 | 361.19 | 0 | 24-HR | SUSDESP | 1ST | 22061324 | Acute
485580_5035112 | 485580 | 5035112 | 0.25018 | 111.26 | 361.19 | 0 | 24-HR | SUSDESP | 1ST | 22061324 | Acute
485580_5035137 | 485580 | 5035137 | 0.24473 | 103.54 | 361.19 | 0 | 24-HR | SUSDESP | 1ST | 22030824 | Acute
485580_5035162 | 485580 | 5035162 | 0.26871 | 95.07 | 361.19 | 0 | 24-HR | SUSDESP | 1ST | 22030824 | Acute
485580_5035187 | 485580 | 5035187 | 0.28331 | 89.75 | 361.19 | 0 | 24-HR | SUSDESP | 1ST | 20110224 | Acute
485580_5035212 | 485580 | 5035212 | 0.27789 | 85.14 | 361.19 | 0 | 24-HR | SUSDESP | 1ST | 20110224 | Acute
485580_5035237 | 485580 | 5035237 | 0.27813 | 80.24 | 361.19 | 0 | 24-HR | SUSDESP | 1ST | 23012624 | Acute
485580_5035262 | 485580 | 5035262 | 0.26412 | 79.62 | 361.19 | 0 | 24-HR | SUSDESP | 1ST | 23012624 | Acute
485580_5035287 | 485580 | 5035287 | 0.2252 | 79.12 | 361.19 | 0 | 24-HR | SUSDESP | 1ST | 23012624 | Acute
485580_5035312 | 485580 | 5035312 | 0.19367 | 80.75 | 361.19 | 0 | 24-HR | SUSDESP | 1ST | 22010724 | Acute
485580_5035337 | 485580 | 5035337 | 0.18394 | 82.22 | 361.19 | 0 | 24-HR | SUSDESP | 1ST | 22010724 | Acute
485580_5035362 | 485580 | 5035362 | 0.16974 | 84.76 | 361.19 | 0 | 24-HR | SUSDESP | 1ST | 20020624 | Risk Not Assessed
485580_5035387 | 485580 | 5035387 | 0.16515 | 88.22 | 361.19 | 0 | 24-HR | SUSDESP | 1ST | 20020624 | Acute
485580_5035412 | 485580 | 5035412 | 0.16084 | 93.4 | 361.19 | 0 | 24-HR | SUSDESP | 1ST | 20020624 | Acute
485580_5035437 | 485580 | 5035437 | 0.15842 | 98.97 | 361.19 | 0 | 24-HR | SUSDESP | 1ST | 20020624 | Acute
485580_5035462 | 485580 | 5035462 | 0.15593 | 104.9 | 361.19 | 0 | 24-HR | SUSDESP | 1ST | 20020624 | Acute
485580_5035487 | 485580 | 5035487 | 0.15687 | 110.21 | 361.19 | 0 | 24-HR | SUSDESP | 1ST | 23122124 | Acute
485580_5035512 | 485580 | 5035512 | 0.17896 | 110.61 | 361.19 | 0 | 24-HR | SUSDESP | 1ST | 23122124 | Acute
485580_5035537 | 485580 | 5035537 | 0.2012 | 111.85 | 361.19 | 0 | 24-HR | SUSDESP | 1ST | 23122124 | Acute
485605_5033637 | 485605 | 5033637 | 0.26204 | 110.01 | 184.58 | 0 | 24-HR | SUSDESP | 1ST | 24040524 | Acute
485605_5033662 | 485605 | 5033662 | 0.26736 | 109.24 | 184.58 | 0 | 24-HR | SUSDESP | 1ST | 24040524 | Acute
485605_5033687 | 485605 | 5033687 | 0.27181 | 108.61 | 184.58 | 0 | 24-HR | SUSDESP | 1ST | 24040524 | Acute
485605_5033712 | 485605 | 5033712 | 0.26074 | 107.05 | 184.58 | 0 | 24-HR | SUSDESP | 1ST | 24040524 | Acute
485605_5033737 | 485605 | 5033737 | 0.21283 | 103.58 | 184.58 | 0 | 24-HR | SUSDESP | 1ST | 24040524 | Acute
485605_5033762 | 485605 | 5033762 | 0.14557 | 95.51 | 184.58 | 0 | 24-HR | SUSDESP | 1ST | 21090524 | Acute
485605_5033787 | 485605 | 5033787 | 0.14405 | 90.26 | 186.56 | 0 | 24-HR | SUSDESP | 1ST | 21090524 | Acute
485605_5033812 | 485605 | 5033812 | 0.15332 | 84.03 | 223.26 | 0 | 24-HR | SUSDESP | 1ST | 21090524 | Acute
485605_5033837 | 485605 | 5033837 | 0.16671 | 77.6 | 223.26 | 0 | 24-HR | SUSDESP | 1ST | 21090524 | Acute
485605_5033862 | 485605 | 5033862 | 0.172 | 75.15 | 223.26 | 0 | 24-HR | SUSDESP | 1ST | 21090524 | Acute
485605_5033887 | 485605 | 5033887 | 0.17661 | 72.83 | 340.7 | 0 | 24-HR | SUSDESP | 1ST | 21090524 | Acute
485605_5033912 | 485605 | 5033912 | 0.17964 | 70.23 | 342.18 | 0 | 24-HR | SUSDESP | 1ST | 21090524 | Acute
485605_5033937 | 485605 | 5033937 | 0.18233 | 68.93 | 354.6 | 0 | 24-HR | SUSDESP | 1ST | 21090524 | Acute
485605_5033962 | 485605 | 5033962 | 0.18483 | 67.41 | 357.46 | 0 | 24-HR | SUSDESP | 1ST | 21090524 | Acute
485605_5033987 | 485605 | 5033987 | 0.18343 | 65.27 | 358.72 | 0 | 24-HR | SUSDESP | 1ST | 21090524 | Acute
485605_5034012 | 485605 | 5034012 | 0.17661 | 62.95 | 358.72 | 0 | 24-HR | SUSDESP | 1ST | 21090524 | Acute
485605_5034037 | 485605 | 5034037 | 0.17051 | 60.89 | 359.85 | 0 | 24-HR | SUSDESP | 1ST | 21090524 | Acute
485605_5034062 | 485605 | 5034062 | 0.16624 | 59.37 | 361.19 | 0 | 24-HR | SUSDESP | 1ST | 21090524 | Acute
485605_5034087 | 485605 | 5034087 | 0.16482 | 58.96 | 361.19 | 0 | 24-HR | SUSDESP | 1ST | 21090524 | Acute
485605_5034112 | 485605 | 5034112 | 0.16401 | 58.91 | 361.19 | 0 | 24-HR | SUSDESP | 1ST | 21090524 | Acute
485605_5034137 | 485605 | 5034137 | 0.17219 | 59.02 | 361.19 | 0 | 24-HR | SUSDESP | 1ST | 24121024 | Acute
485605_5034162 | 485605 | 5034162 | 0.18964 | 59.45 | 361.19 | 0 | 24-HR | SUSDESP | 1ST | 24121024 | Acute
485605_5034187 | 485605 | 5034187 | 0.20446 | 59.74 | 361.19 | 0 | 24-HR | SUSDESP | 1ST | 24121024 | Acute
485605_5034212 | 485605 | 5034212 | 0.2139 | 59.82 | 361.19 | 0 | 24-HR | SUSDESP | 1ST | 24121024 | Acute
485605_5034237 | 485605 | 5034237 | 0.22568 | 61.44 | 361.19 | 0 | 24-HR | SUSDESP | 1ST | 24121024 | Acute
485605_5034712 | 485605 | 5034712 | 0.48612 | 64.56 | 361.19 | 0 | 24-HR | SUSDESP | 1ST | 22121124 | Acute
485605_5034737 | 485605 | 5034737 | 0.47782 | 64.69 | 361.19 | 0 | 24-HR | SUSDESP | 1ST | 22121124 | Risk Not Assessed
485605_5034762 | 485605 | 5034762 | 0.44037 | 65.04 | 361.19 | 0 | 24-HR | SUSDESP | 1ST | 23121624 | Acute
485605_5034787 | 485605 | 5034787 | 0.41487 | 66.12 | 361.19 | 0 | 24-HR | SUSDESP | 1ST | 24122024 | Acute
485605_5034812 | 485605 | 5034812 | 0.39418 | 67.25 | 361.19 | 0 | 24-HR | SUSDESP | 1ST | 24122024 | Acute
485605_5034837 | 485605 | 5034837 | 0.35129 | 67.25 | 361.19 | 0 | 24-HR | SUSDESP | 1ST | 24122024 | Acute
485605_5034862 | 485605 | 5034862 | 0.32866 | 67.95 | 361.19 | 0 | 24-HR | SUSDESP | 1ST | 20122524 | Acute
485605_5034887 | 485605 | 5034887 | 0.30999 | 70.73 | 361.19 | 0 | 24-HR | SUSDESP | 1ST | 20122524 | Acute
485605_5034912 | 485605 | 5034912 | 0.30586 | 74.13 | 361.19 | 0 | 24-HR | SUSDESP | 1ST | 23122024 | Acute
485605_5034937 | 485605 | 5034937 | 0.29007 | 78.3 | 361.19 | 0 | 24-HR | SUSDESP | 1ST | 23122024 | Acute
485605_5034962 | 485605 | 5034962 | 0.24331 | 83.98 | 361.19 | 0 | 24-HR | SUSDESP | 1ST | 23122024 | Acute
485605_5034987 | 485605 | 5034987 | 0.22535 | 90.22 | 361.19 | 0 | 24-HR | SUSDESP | 1ST | 21082424 | Acute
485605_5035012 | 485605 | 5035012 | 0.22909 | 98.18 | 361.19 | 0 | 24-HR | SUSDESP | 1ST | 22061324 | Acute
485605_5035037 | 485605 | 5035037 | 0.24263 | 105.53 | 361.19 | 0 | 24-HR | SUSDESP | 1ST | 22061324 | Acute
485605_5035062 | 485605 | 5035062 | 0.27175 | 111.89 | 361.19 | 0 | 24-HR | SUSDESP | 1ST | 20111624 | Acute
485605_5035087 | 485605 | 5035087 | 0.30693 | 117.98 | 361.19 | 0 | 24-HR | SUSDESP | 1ST | 20111624 | Acute
485605_5035112 | 485605 | 5035112 | 0.30912 | 121.51 | 361.19 | 0 | 24-HR | SUSDESP | 1ST | 22112124 | Acute
485605_5035137 | 485605 | 5035137 | 0.26881 | 118.56 | 361.19 | 0 | 24-HR | SUSDESP | 1ST | 22030824 | Acute
485605_5035162 | 485605 | 5035162 | 0.25028 | 112.4 | 361.19 | 0 | 24-HR | SUSDESP | 1ST | 22030824 | Acute
485605_5035187 | 485605 | 5035187 | 0.2423 | 106.23 | 361.19 | 0 | 24-HR | SUSDESP | 1ST | 22030824 | Acute
485605_5035212 | 485605 | 5035212 | 0.24383 | 98.49 | 361.19 | 0 | 24-HR | SUSDESP | 1ST | 24060324 | Acute
485605_5035237 | 485605 | 5035237 | 0.24807 | 88.58 | 361.19 | 0 | 24-HR | SUSDESP | 1ST | 20110224 | Acute
485605_5035262 | 485605 | 5035262 | 0.25781 | 84.76 | 361.19 | 0 | 24-HR | SUSDESP | 1ST | 23012624 | Acute
485605_5035287 | 485605 | 5035287 | 0.2468 | 81.06 | 361.19 | 0 | 24-HR | SUSDESP | 1ST | 23012624 | Acute
485605_5035312 | 485605 | 5035312 | 0.20971 | 81.14 | 361.19 | 0 | 24-HR | SUSDESP | 1ST | 23012624 | Acute
485605_5035337 | 485605 | 5035337 | 0.17726 | 81.57 | 361.19 | 0 | 24-HR | SUSDESP | 1ST | 22010724 | Acute
485605_5035362 | 485605 | 5035362 | 0.16953 | 83.47 | 361.19 | 0 | 24-HR | SUSDESP | 1ST | 22010724 | Acute
485605_5035387 | 485605 | 5035387 | 0.15581 | 86.37 | 361.19 | 0 | 24-HR | SUSDESP | 1ST | 22010724 | Acute
485605_5035412 | 485605 | 5035412 | 0.14863 | 91.39 | 361.19 | 0 | 24-HR | SUSDESP | 1ST | 20020624 | Acute
485605_5035437 | 485605 | 5035437 | 0.14552 | 97.61 | 361.19 | 0 | 24-HR | SUSDESP | 1ST | 20020624 | Acute
485605_5035462 | 485605 | 5035462 | 0.14376 | 102.93 | 361.19 | 0 | 24-HR | SUSDESP | 1ST | 20020624 | Acute
485605_5035487 | 485605 | 5035487 | 0.14211 | 106.6 | 361.19 | 0 | 24-HR | SUSDESP | 1ST | 20020624 | Acute
485605_5035512 | 485605 | 5035512 | 0.14124 | 107.62 | 361.19 | 0 | 24-HR | SUSDESP | 1ST | 20020624 | Acute
485605_5035537 | 485605 | 5035537 | 0.16613 | 111.91 | 361.19 | 0 | 24-HR | SUSDESP | 1ST | 23122124 | Acute
485630_5033637 | 485630 | 5033637 | 0.2103 | 104.9 | 184.58 | 0 | 24-HR | SUSDESP | 1ST | 24040524 | Acute
485630_5033662 | 485630 | 5033662 | 0.19179 | 103.19 | 184.58 | 0 | 24-HR | SUSDESP | 1ST | 24040524 | Acute
485630_5033687 | 485630 | 5033687 | 0.1696 | 101.31 | 184.58 | 0 | 24-HR | SUSDESP | 1ST | 24040524 | Acute
485630_5033712 | 485630 | 5033712 | 0.14782 | 99.36 | 184.58 | 0 | 24-HR | SUSDESP | 1ST | 24040524 | Acute
485630_5033737 | 485630 | 5033737 | 0.14221 | 97.09 | 184.58 | 0 | 24-HR | SUSDESP | 1ST | 21090524 | Acute
485630_5033762 | 485630 | 5033762 | 0.13746 | 93.28 | 184.58 | 0 | 24-HR | SUSDESP | 1ST | 21090524 | Acute
485630_5033787 | 485630 | 5033787 | 0.13945 | 88.59 | 223.26 | 0 | 24-HR | SUSDESP | 1ST | 21090524 | Acute
485630_5033812 | 485630 | 5033812 | 0.15131 | 81.35 | 223.26 | 0 | 24-HR | SUSDESP | 1ST | 21090524 | Acute
485630_5033837 | 485630 | 5033837 | 0.16277 | 74.99 | 223.26 | 0 | 24-HR | SUSDESP | 1ST | 21090524 | Acute
485630_5033862 | 485630 | 5033862 | 0.16684 | 72.44 | 223.26 | 0 | 24-HR | SUSDESP | 1ST | 21090524 | Acute
485630_5033887 | 485630 | 5033887 | 0.16962 | 70.54 | 342.18 | 0 | 24-HR | SUSDESP | 1ST | 21090524 | Acute
485630_5033912 | 485630 | 5033912 | 0.17144 | 68.56 | 342.18 | 0 | 24-HR | SUSDESP | 1ST | 21090524 | Acute
485630_5033937 | 485630 | 5033937 | 0.17289 | 67.04 | 357.13 | 0 | 24-HR | SUSDESP | 1ST | 21090524 | Acute
485630_5033962 | 485630 | 5033962 | 0.17171 | 65.62 | 358.51 | 0 | 24-HR | SUSDESP | 1ST | 21090524 | Acute
485630_5033987 | 485630 | 5033987 | 0.16885 | 64.4 | 358.72 | 0 | 24-HR | SUSDESP | 1ST | 21090524 | Acute
485630_5034012 | 485630 | 5034012 | 0.16578 | 62.8 | 358.72 | 0 | 24-HR | SUSDESP | 1ST | 24040524 | Acute
485630_5034037 | 485630 | 5034037 | 0.16259 | 61.4 | 360.65 | 0 | 24-HR | SUSDESP | 1ST | 24040524 | Acute
485630_5034062 | 485630 | 5034062 | 0.15881 | 60.12 | 361.19 | 0 | 24-HR | SUSDESP | 1ST | 24040524 | Acute
485630_5034087 | 485630 | 5034087 | 0.15729 | 59.35 | 361.19 | 0 | 24-HR | SUSDESP | 1ST | 20092624 | Acute
485630_5034112 | 485630 | 5034112 | 0.17087 | 58.94 | 361.19 | 0 | 24-HR | SUSDESP | 1ST | 24121024 | Acute
485630_5034137 | 485630 | 5034137 | 0.18624 | 59.26 | 361.19 | 0 | 24-HR | SUSDESP | 1ST | 24121024 | Acute
485630_5034162 | 485630 | 5034162 | 0.19839 | 59.6 | 361.19 | 0 | 24-HR | SUSDESP | 1ST | 24121024 | Acute
485630_5034187 | 485630 | 5034187 | 0.20672 | 59.92 | 361.19 | 0 | 24-HR | SUSDESP | 1ST | 24121024 | Acute
485630_5034212 | 485630 | 5034212 | 0.20943 | 59.94 | 361.19 | 0 | 24-HR | SUSDESP | 1ST | 24121024 | Acute
485630_5034237 | 485630 | 5034237 | 0.21583 | 61.25 | 361.19 | 0 | 24-HR | SUSDESP | 1ST | 24121024 | Acute
485630_5034712 | 485630 | 5034712 | 0.45386 | 64.14 | 361.19 | 0 | 24-HR | SUSDESP | 1ST | 22121124 | Risk Not Assessed
485630_5034737 | 485630 | 5034737 | 0.44763 | 65.12 | 361.19 | 0 | 24-HR | SUSDESP | 1ST | 22121124 | Acute
485630_5034762 | 485630 | 5034762 | 0.40531 | 65.91 | 361.19 | 0 | 24-HR | SUSDESP | 1ST | 23121624 | Acute
485630_5034787 | 485630 | 5034787 | 0.3912 | 66.63 | 361.19 | 0 | 24-HR | SUSDESP | 1ST | 24122024 | Acute
485630_5034812 | 485630 | 5034812 | 0.3658 | 67.83 | 361.19 | 0 | 24-HR | SUSDESP | 1ST | 24122024 | Acute
485630_5034837 | 485630 | 5034837 | 0.32108 | 68.87 | 361.19 | 0 | 24-HR | SUSDESP | 1ST | 24122024 | Acute
485630_5034862 | 485630 | 5034862 | 0.30622 | 69.31 | 361.19 | 0 | 24-HR | SUSDESP | 1ST | 20122524 | Acute
485630_5034887 | 485630 | 5034887 | 0.29848 | 69.88 | 361.19 | 0 | 24-HR | SUSDESP | 1ST | 20122524 | Acute
485630_5034912 | 485630 | 5034912 | 0.29682 | 71.95 | 361.19 | 0 | 24-HR | SUSDESP | 1ST | 23122024 | Acute
485630_5034937 | 485630 | 5034937 | 0.28613 | 75.09 | 361.19 | 0 | 24-HR | SUSDESP | 1ST | 23122024 | Acute
485630_5034962 | 485630 | 5034962 | 0.24846 | 80.18 | 361.19 | 0 | 24-HR | SUSDESP | 1ST | 23122024 | Acute
485630_5034987 | 485630 | 5034987 | 0.22607 | 86.93 | 361.19 | 0 | 24-HR | SUSDESP | 1ST | 21082424 | Acute
485630_5035012 | 485630 | 5035012 | 0.21297 | 94.5 | 361.19 | 0 | 24-HR | SUSDESP | 1ST | 22061324 | Acute
485630_5035037 | 485630 | 5035037 | 0.21858 | 102.68 | 361.19 | 0 | 24-HR | SUSDESP | 1ST | 22061324 | Acute
485630_5035062 | 485630 | 5035062 | 0.23617 | 109.45 | 361.19 | 0 | 24-HR | SUSDESP | 1ST | 20111624 | Acute
485630_5035087 | 485630 | 5035087 | 0.29655 | 116.32 | 361.19 | 0 | 24-HR | SUSDESP | 1ST | 20111624 | Acute
485630_5035112 | 485630 | 5035112 | 0.3101 | 122.76 | 361.19 | 0 | 24-HR | SUSDESP | 1ST | 22112124 | Acute
485630_5035137 | 485630 | 5035137 | 0.3256 | 127.14 | 361.19 | 0 | 24-HR | SUSDESP | 1ST | 22112124 | Acute
485630_5035162 | 485630 | 5035162 | 0.32408 | 127.3 | 361.19 | 0 | 24-HR | SUSDESP | 1ST | 22030824 | Acute
485630_5035187 | 485630 | 5035187 | 0.29061 | 122.5 | 361.19 | 0 | 24-HR | SUSDESP | 1ST | 22030824 | Acute
485630_5035212 | 485630 | 5035212 | 0.24093 | 112.04 | 361.19 | 0 | 24-HR | SUSDESP | 1ST | 22030824 | Acute
485630_5035237 | 485630 | 5035237 | 0.22709 | 97.97 | 361.19 | 0 | 24-HR | SUSDESP | 1ST | 20110224 | Acute
485630_5035262 | 485630 | 5035262 | 0.22898 | 91.59 | 361.19 | 0 | 24-HR | SUSDESP | 1ST | 23012624 | Acute
485630_5035287 | 485630 | 5035287 | 0.24322 | 85.64 | 361.19 | 0 | 24-HR | SUSDESP | 1ST | 23012624 | Acute
485630_5035312 | 485630 | 5035312 | 0.23194 | 81.51 | 361.19 | 0 | 24-HR | SUSDESP | 1ST | 23012624 | Acute
485630_5035337 | 485630 | 5035337 | 0.19613 | 82.8 | 361.19 | 0 | 24-HR | SUSDESP | 1ST | 23012624 | Acute
485630_5035362 | 485630 | 5035362 | 0.16107 | 86.55 | 361.19 | 0 | 24-HR | SUSDESP | 1ST | 22010724 | Acute
485630_5035387 | 485630 | 5035387 | 0.15631 | 86.78 | 361.19 | 0 | 24-HR | SUSDESP | 1ST | 22010724 | Acute
485630_5035412 | 485630 | 5035412 | 0.14579 | 88.46 | 361.19 | 0 | 24-HR | SUSDESP | 1ST | 22010724 | Acute
485630_5035437 | 485630 | 5035437 | 0.13594 | 93.02 | 361.19 | 0 | 24-HR | SUSDESP | 1ST | 20020624 | Acute
485630_5035462 | 485630 | 5035462 | 0.13368 | 97.25 | 361.19 | 0 | 24-HR | SUSDESP | 1ST | 20020624 | Acute
485630_5035487 | 485630 | 5035487 | 0.13222 | 101.63 | 361.19 | 0 | 24-HR | SUSDESP | 1ST | 20020624 | Acute
485630_5035512 | 485630 | 5035512 | 0.13092 | 105.02 | 361.19 | 0 | 24-HR | SUSDESP | 1ST | 20020624 | Acute
485630_5035537 | 485630 | 5035537 | 0.13003 | 111.86 | 361.19 | 0 | 24-HR | SUSDESP | 1ST | 21021924 | Acute
485655_5033637 | 485655 | 5033637 | 0.20449 | 104.07 | 184.58 | 0 | 24-HR | SUSDESP | 1ST | 24040524 | Acute
485655_5033662 | 485655 | 5033662 | 0.17023 | 101.43 | 184.58 | 0 | 24-HR | SUSDESP | 1ST | 24040524 | Acute
485655_5033687 | 485655 | 5033687 | 0.1396 | 98.75 | 184.58 | 0 | 24-HR | SUSDESP | 1ST | 24040524 | Acute
485655_5033712 | 485655 | 5033712 | 0.13356 | 95.99 | 184.58 | 0 | 24-HR | SUSDESP | 1ST | 21090524 | Acute
485655_5033737 | 485655 | 5033737 | 0.13045 | 92.7 | 184.58 | 0 | 24-HR | SUSDESP | 1ST | 21090524 | Acute
485655_5033762 | 485655 | 5033762 | 0.13203 | 88.57 | 223.26 | 0 | 24-HR | SUSDESP | 1ST | 21090524 | Acute
485655_5033787 | 485655 | 5033787 | 0.13838 | 83.79 | 223.26 | 0 | 24-HR | SUSDESP | 1ST | 21090524 | Acute
485655_5033812 | 485655 | 5033812 | 0.14659 | 79.02 | 223.26 | 0 | 24-HR | SUSDESP | 1ST | 21090524 | Acute
485655_5033837 | 485655 | 5033837 | 0.15375 | 74.42 | 223.26 | 0 | 24-HR | SUSDESP | 1ST | 21090524 | Acute
485655_5033862 | 485655 | 5033862 | 0.15699 | 72.02 | 341.63 | 0 | 24-HR | SUSDESP | 1ST | 21090524 | Acute
485655_5033887 | 485655 | 5033887 | 0.15889 | 70.11 | 342.18 | 0 | 24-HR | SUSDESP | 1ST | 21090524 | Acute
485655_5033912 | 485655 | 5033912 | 0.16071 | 68.54 | 354.6 | 0 | 24-HR | SUSDESP | 1ST | 21090524 | Acute
485655_5033937 | 485655 | 5033937 | 0.16585 | 67.28 | 357.13 | 0 | 24-HR | SUSDESP | 1ST | 24040524 | Acute
485655_5033962 | 485655 | 5033962 | 0.16632 | 65.49 | 358.71 | 0 | 24-HR | SUSDESP | 1ST | 24040524 | Acute
485655_5033987 | 485655 | 5033987 | 0.16465 | 64.27 | 358.72 | 0 | 24-HR | SUSDESP | 1ST | 24040524 | Acute
485655_5034012 | 485655 | 5034012 | 0.16045 | 62.79 | 358.72 | 0 | 24-HR | SUSDESP | 1ST | 24040524 | Acute
485655_5034037 | 485655 | 5034037 | 0.15519 | 61.17 | 361.1 | 0 | 24-HR | SUSDESP | 1ST | 24040524 | Acute
485655_5034062 | 485655 | 5034062 | 0.15845 | 60.12 | 361.19 | 0 | 24-HR | SUSDESP | 1ST | 24121024 | Acute
485655_5034087 | 485655 | 5034087 | 0.17049 | 59.45 | 361.19 | 0 | 24-HR | SUSDESP | 1ST | 24121024 | Acute
485655_5034112 | 485655 | 5034112 | 0.18461 | 59.88 | 361.19 | 0 | 24-HR | SUSDESP | 1ST | 24121024 | Acute
485655_5034137 | 485655 | 5034137 | 0.19424 | 60.01 | 361.19 | 0 | 24-HR | SUSDESP | 1ST | 24121024 | Acute
485655_5034162 | 485655 | 5034162 | 0.19748 | 59.41 | 361.19 | 0 | 24-HR | SUSDESP | 1ST | 24121024 | Acute
485655_5034187 | 485655 | 5034187 | 0.20132 | 59.85 | 361.19 | 0 | 24-HR | SUSDESP | 1ST | 24121024 | Acute
485655_5034212 | 485655 | 5034212 | 0.20227 | 60.01 | 361.19 | 0 | 24-HR | SUSDESP | 1ST | 24121024 | Acute
485655_5034237 | 485655 | 5034237 | 0.20663 | 60.92 | 361.19 | 0 | 24-HR | SUSDESP | 1ST | 24121024 | Acute
485655_5034687 | 485655 | 5034687 | 0.41049 | 63.82 | 361.19 | 0 | 24-HR | SUSDESP | 1ST | 23121624 | Risk Not Assessed
485655_5034712 | 485655 | 5034712 | 0.41758 | 63.34 | 361.19 | 0 | 24-HR | SUSDESP | 1ST | 22121124 | Acute
485655_5034737 | 485655 | 5034737 | 0.40419 | 64.08 | 361.19 | 0 | 24-HR | SUSDESP | 1ST | 22121124 | Acute
485655_5034762 | 485655 | 5034762 | 0.37255 | 65.38 | 361.19 | 0 | 24-HR | SUSDESP | 1ST | 22121124 | Acute
485655_5034787 | 485655 | 5034787 | 0.36683 | 66.85 | 361.19 | 0 | 24-HR | SUSDESP | 1ST | 24122024 | Acute
485655_5034812 | 485655 | 5034812 | 0.33702 | 68.31 | 361.19 | 0 | 24-HR | SUSDESP | 1ST | 24122024 | Acute
485655_5034837 | 485655 | 5034837 | 0.29536 | 69.85 | 361.19 | 0 | 24-HR | SUSDESP | 1ST | 21031224 | Acute
485655_5034862 | 485655 | 5034862 | 0.28114 | 71.8 | 361.19 | 0 | 24-HR | SUSDESP | 1ST | 20122524 | Acute
485655_5034887 | 485655 | 5034887 | 0.27207 | 73.18 | 361.19 | 0 | 24-HR | SUSDESP | 1ST | 22121124 | Acute
485655_5034912 | 485655 | 5034912 | 0.27554 | 73.83 | 361.19 | 0 | 24-HR | SUSDESP | 1ST | 23122024 | Acute
485655_5034937 | 485655 | 5034937 | 0.27197 | 74.52 | 361.19 | 0 | 24-HR | SUSDESP | 1ST | 23122024 | Acute
485655_5034962 | 485655 | 5034962 | 0.24743 | 77.45 | 361.19 | 0 | 24-HR | SUSDESP | 1ST | 23122024 | Acute
485655_5034987 | 485655 | 5034987 | 0.22772 | 82.29 | 361.19 | 0 | 24-HR | SUSDESP | 1ST | 21082424 | Acute
485655_5035012 | 485655 | 5035012 | 0.20206 | 89.56 | 361.19 | 0 | 24-HR | SUSDESP | 1ST | 21082424 | Acute
485655_5035037 | 485655 | 5035037 | 0.20128 | 96.87 | 361.19 | 0 | 24-HR | SUSDESP | 1ST | 22061324 | Acute
485655_5035062 | 485655 | 5035062 | 0.20752 | 103.76 | 361.19 | 0 | 24-HR | SUSDESP | 1ST | 22061324 | Acute
485655_5035087 | 485655 | 5035087 | 0.24482 | 110.73 | 361.19 | 0 | 24-HR | SUSDESP | 1ST | 20111624 | Acute
485655_5035112 | 485655 | 5035112 | 0.28557 | 117.23 | 361.19 | 0 | 24-HR | SUSDESP | 1ST | 20111624 | Acute
485655_5035137 | 485655 | 5035137 | 0.30483 | 123.68 | 361.19 | 0 | 24-HR | SUSDESP | 1ST | 22112124 | Acute
485655_5035162 | 485655 | 5035162 | 0.3104 | 128.58 | 361.19 | 0 | 24-HR | SUSDESP | 1ST | 22030824 | Acute
485655_5035187 | 485655 | 5035187 | 0.32879 | 129.81 | 361.19 | 0 | 24-HR | SUSDESP | 1ST | 22030824 | Acute
485655_5035212 | 485655 | 5035212 | 0.27315 | 121.61 | 361.19 | 0 | 24-HR | SUSDESP | 1ST | 20110224 | Acute
485655_5035237 | 485655 | 5035237 | 0.22798 | 110.87 | 361.19 | 0 | 24-HR | SUSDESP | 1ST | 22030824 | Acute
485655_5035262 | 485655 | 5035262 | 0.21894 | 104.14 | 361.19 | 0 | 24-HR | SUSDESP | 1ST | 23012624 | Acute
485655_5035287 | 485655 | 5035287 | 0.21931 | 94.77 | 361.19 | 0 | 24-HR | SUSDESP | 1ST | 23012624 | Acute
485655_5035312 | 485655 | 5035312 | 0.23266 | 82.83 | 361.19 | 0 | 24-HR | SUSDESP | 1ST | 23012624 | Acute
485655_5035337 | 485655 | 5035337 | 0.21534 | 86.86 | 361.19 | 0 | 24-HR | SUSDESP | 1ST | 23012624 | Acute
485655_5035362 | 485655 | 5035362 | 0.18241 | 89.64 | 361.19 | 0 | 24-HR | SUSDESP | 1ST | 23012624 | Acute
485655_5035387 | 485655 | 5035387 | 0.14764 | 90.58 | 361.19 | 0 | 24-HR | SUSDESP | 1ST | 22010724 | Acute
485655_5035412 | 485655 | 5035412 | 0.14567 | 91.79 | 361.19 | 0 | 24-HR | SUSDESP | 1ST | 22010724 | Acute
485655_5035437 | 485655 | 5035437 | 0.13917 | 94.51 | 361.19 | 0 | 24-HR | SUSDESP | 1ST | 22010724 | Acute
485655_5035462 | 485655 | 5035462 | 0.12881 | 96.49 | 361.19 | 0 | 24-HR | SUSDESP | 1ST | 22010724 | Acute
485655_5035487 | 485655 | 5035487 | 0.12333 | 97.88 | 361.19 | 0 | 24-HR | SUSDESP | 1ST | 20020624 | Acute
485655_5035512 | 485655 | 5035512 | 0.12178 | 100.97 | 361.19 | 0 | 24-HR | SUSDESP | 1ST | 20020624 | Acute
485655_5035537 | 485655 | 5035537 | 0.12117 | 103.4 | 361.19 | 0 | 24-HR | SUSDESP | 1ST | 20020624 | Acute
485680_5033637 | 485680 | 5033637 | 0.13254 | 98.52 | 184.58 | 0 | 24-HR | SUSDESP | 1ST | 24040524 | Acute
485680_5033662 | 485680 | 5033662 | 0.13104 | 98.04 | 184.58 | 0 | 24-HR | SUSDESP | 1ST | 21090524 | Acute
485680_5033687 | 485680 | 5033687 | 0.12871 | 97.02 | 184.58 | 0 | 24-HR | SUSDESP | 1ST | 21090524 | Acute
485680_5033712 | 485680 | 5033712 | 0.1251 | 95 | 184.58 | 0 | 24-HR | SUSDESP | 1ST | 21090524 | Acute
485680_5033737 | 485680 | 5033737 | 0.1228 | 92.15 | 184.58 | 0 | 24-HR | SUSDESP | 1ST | 21090524 | Acute
485680_5033762 | 485680 | 5033762 | 0.12413 | 88.15 | 223.26 | 0 | 24-HR | SUSDESP | 1ST | 21090524 | Acute
485680_5033787 | 485680 | 5033787 | 0.12916 | 83.69 | 223.26 | 0 | 24-HR | SUSDESP | 1ST | 21090524 | Acute
485680_5033812 | 485680 | 5033812 | 0.13614 | 79.12 | 223.26 | 0 | 24-HR | SUSDESP | 1ST | 21090524 | Acute
485680_5033837 | 485680 | 5033837 | 0.14254 | 74.74 | 223.26 | 0 | 24-HR | SUSDESP | 1ST | 21090524 | Acute
485680_5033862 | 485680 | 5033862 | 0.15171 | 72.26 | 342.18 | 0 | 24-HR | SUSDESP | 1ST | 24040524 | Acute
485680_5033887 | 485680 | 5033887 | 0.15775 | 70.33 | 342.18 | 0 | 24-HR | SUSDESP | 1ST | 24040524 | Acute
485680_5033912 | 485680 | 5033912 | 0.15986 | 68.93 | 355.37 | 0 | 24-HR | SUSDESP | 1ST | 24040524 | Acute
485680_5033937 | 485680 | 5033937 | 0.16373 | 67.68 | 357.46 | 0 | 24-HR | SUSDESP | 1ST | 24040524 | Acute
485680_5033962 | 485680 | 5033962 | 0.16364 | 66.53 | 358.71 | 0 | 24-HR | SUSDESP | 1ST | 24040524 | Acute
485680_5033987 | 485680 | 5033987 | 0.16222 | 65.54 | 358.72 | 0 | 24-HR | SUSDESP | 1ST | 24040524 | Acute
485680_5034012 | 485680 | 5034012 | 0.15942 | 64.7 | 358.72 | 0 | 24-HR | SUSDESP | 1ST | 24040524 | Acute
485680_5034037 | 485680 | 5034037 | 0.16758 | 63.18 | 360.65 | 0 | 24-HR | SUSDESP | 1ST | 24121024 | Acute
485680_5034062 | 485680 | 5034062 | 0.17553 | 61.5 | 361.19 | 0 | 24-HR | SUSDESP | 1ST | 24121024 | Acute
485680_5034087 | 485680 | 5034087 | 0.18542 | 61.23 | 361.19 | 0 | 24-HR | SUSDESP | 1ST | 24121024 | Acute
485680_5034112 | 485680 | 5034112 | 0.19598 | 61.85 | 361.19 | 0 | 24-HR | SUSDESP | 1ST | 24121024 | Acute
485680_5034137 | 485680 | 5034137 | 0.20105 | 61.98 | 361.19 | 0 | 24-HR | SUSDESP | 1ST | 24121024 | Acute
485680_5034162 | 485680 | 5034162 | 0.20008 | 61.29 | 361.19 | 0 | 24-HR | SUSDESP | 1ST | 24121024 | Acute
485680_5034187 | 485680 | 5034187 | 0.19532 | 59.93 | 361.19 | 0 | 24-HR | SUSDESP | 1ST | 24121024 | Acute
485680_5034212 | 485680 | 5034212 | 0.19431 | 59.35 | 361.19 | 0 | 24-HR | SUSDESP | 1ST | 24121024 | Acute
485680_5034237 | 485680 | 5034237 | 0.20199 | 60.4 | 361.19 | 0 | 24-HR | SUSDESP | 1ST | 24121024 | Acute
485680_5034662 | 485680 | 5034662 | 0.39183 | 63.8 | 361.19 | 0 | 24-HR | SUSDESP | 1ST | 23122424 | Risk Not Assessed
485680_5034687 | 485680 | 5034687 | 0.39257 | 63.22 | 361.19 | 0 | 24-HR | SUSDESP | 1ST | 23121624 | Risk Not Assessed
485680_5034712 | 485680 | 5034712 | 0.38508 | 63 | 361.19 | 0 | 24-HR | SUSDESP | 1ST | 22121124 | Risk Not Assessed
485680_5034737 | 485680 | 5034737 | 0.37107 | 63.58 | 361.19 | 0 | 24-HR | SUSDESP | 1ST | 22121124 | Acute
485680_5034762 | 485680 | 5034762 | 0.34186 | 64.37 | 361.19 | 0 | 24-HR | SUSDESP | 1ST | 22121124 | Acute
485680_5034787 | 485680 | 5034787 | 0.33606 | 65.41 | 361.19 | 0 | 24-HR | SUSDESP | 1ST | 24122024 | Acute
485680_5034812 | 485680 | 5034812 | 0.31602 | 67.59 | 361.19 | 0 | 24-HR | SUSDESP | 1ST | 24122024 | Acute
485680_5034837 | 485680 | 5034837 | 0.27948 | 70.24 | 361.19 | 0 | 24-HR | SUSDESP | 1ST | 22121124 | Acute
485680_5034862 | 485680 | 5034862 | 0.26684 | 72.84 | 361.19 | 0 | 24-HR | SUSDESP | 1ST | 22121124 | Acute
485680_5034887 | 485680 | 5034887 | 0.25284 | 76.31 | 361.19 | 0 | 24-HR | SUSDESP | 1ST | 23122024 | Acute
485680_5034912 | 485680 | 5034912 | 0.24329 | 79.86 | 361.19 | 0 | 24-HR | SUSDESP | 1ST | 23122024 | Acute
485680_5034937 | 485680 | 5034937 | 0.23775 | 79.96 | 361.19 | 0 | 24-HR | SUSDESP | 1ST | 23122024 | Acute
485680_5034962 | 485680 | 5034962 | 0.22909 | 79.39 | 361.19 | 0 | 24-HR | SUSDESP | 1ST | 23122024 | Acute
485680_5034987 | 485680 | 5034987 | 0.21791 | 81.67 | 361.19 | 0 | 24-HR | SUSDESP | 1ST | 21082424 | Acute
485680_5035012 | 485680 | 5035012 | 0.20774 | 85.02 | 361.19 | 0 | 24-HR | SUSDESP | 1ST | 21082424 | Acute
485680_5035037 | 485680 | 5035037 | 0.19098 | 92.31 | 361.19 | 0 | 24-HR | SUSDESP | 1ST | 22061324 | Acute
485680_5035062 | 485680 | 5035062 | 0.18952 | 98.93 | 361.19 | 0 | 24-HR | SUSDESP | 1ST | 22061324 | Acute
485680_5035087 | 485680 | 5035087 | 0.19571 | 105.34 | 361.19 | 0 | 24-HR | SUSDESP | 1ST | 22061324 | Acute
485680_5035112 | 485680 | 5035112 | 0.24378 | 111.43 | 361.19 | 0 | 24-HR | SUSDESP | 1ST | 20111624 | Acute
485680_5035137 | 485680 | 5035137 | 0.26083 | 116.78 | 361.19 | 0 | 24-HR | SUSDESP | 1ST | 20111624 | Acute
485680_5035162 | 485680 | 5035162 | 0.28613 | 123.18 | 361.19 | 0 | 24-HR | SUSDESP | 1ST | 22112124 | Acute
485680_5035187 | 485680 | 5035187 | 0.29722 | 128.39 | 361.19 | 0 | 24-HR | SUSDESP | 1ST | 22030824 | Acute
485680_5035212 | 485680 | 5035212 | 0.31376 | 129.63 | 361.19 | 0 | 24-HR | SUSDESP | 1ST | 20110224 | Acute
485680_5035237 | 485680 | 5035237 | 0.29689 | 125.73 | 361.19 | 0 | 24-HR | SUSDESP | 1ST | 20110224 | Acute
485680_5035262 | 485680 | 5035262 | 0.28594 | 121.24 | 361.19 | 0 | 24-HR | SUSDESP | 1ST | 23012624 | Acute
485680_5035287 | 485680 | 5035287 | 0.22789 | 107.13 | 361.19 | 0 | 24-HR | SUSDESP | 1ST | 23012624 | Acute
485680_5035312 | 485680 | 5035312 | 0.21258 | 89.48 | 361.19 | 0 | 24-HR | SUSDESP | 1ST | 23012624 | Acute
485680_5035337 | 485680 | 5035337 | 0.21858 | 85.35 | 361.19 | 0 | 24-HR | SUSDESP | 1ST | 23012624 | Acute
485680_5035362 | 485680 | 5035362 | 0.20225 | 90 | 361.19 | 0 | 24-HR | SUSDESP | 1ST | 23012624 | Acute
485680_5035387 | 485680 | 5035387 | 0.17311 | 92.22 | 361.19 | 0 | 24-HR | SUSDESP | 1ST | 23012624 | Acute
485680_5035412 | 485680 | 5035412 | 0.1378 | 93.93 | 361.19 | 0 | 24-HR | SUSDESP | 1ST | 22010724 | Acute
485680_5035437 | 485680 | 5035437 | 0.13736 | 94.92 | 361.19 | 0 | 24-HR | SUSDESP | 1ST | 22010724 | Acute
485680_5035462 | 485680 | 5035462 | 0.13143 | 95.14 | 361.19 | 0 | 24-HR | SUSDESP | 1ST | 22010724 | Acute
485680_5035487 | 485680 | 5035487 | 0.12252 | 96.13 | 361.19 | 0 | 24-HR | SUSDESP | 1ST | 22010724 | Acute
485680_5035512 | 485680 | 5035512 | 0.11451 | 94.67 | 361.19 | 0 | 24-HR | SUSDESP | 1ST | 20020624 | Acute
485680_5035537 | 485680 | 5035537 | 0.11395 | 94.97 | 361.19 | 0 | 24-HR | SUSDESP | 1ST | 20020624 | Acute
485705_5033637 | 485705 | 5033637 | 0.11799 | 92.68 | 184.58 | 0 | 24-HR | SUSDESP | 1ST | 21090524 | Acute
485705_5033662 | 485705 | 5033662 | 0.11765 | 89.99 | 184.58 | 0 | 24-HR | SUSDESP | 1ST | 21090524 | Acute
485705_5033687 | 485705 | 5033687 | 0.11649 | 92.36 | 184.58 | 0 | 24-HR | SUSDESP | 1ST | 21090524 | Acute
485705_5033712 | 485705 | 5033712 | 0.11554 | 92.37 | 184.58 | 0 | 24-HR | SUSDESP | 1ST | 21090524 | Acute
485705_5033737 | 485705 | 5033737 | 0.11524 | 89.4 | 223.26 | 0 | 24-HR | SUSDESP | 1ST | 21090524 | Acute
485705_5033762 | 485705 | 5033762 | 0.11731 | 86.01 | 223.26 | 0 | 24-HR | SUSDESP | 1ST | 21090524 | Acute
485705_5033787 | 485705 | 5033787 | 0.1203 | 83.04 | 223.26 | 0 | 24-HR | SUSDESP | 1ST | 24040524 | Acute
485705_5033812 | 485705 | 5033812 | 0.13293 | 79.41 | 223.26 | 0 | 24-HR | SUSDESP | 1ST | 24040524 | Acute
485705_5033837 | 485705 | 5033837 | 0.14589 | 74.93 | 223.26 | 0 | 24-HR | SUSDESP | 1ST | 24040524 | Acute
485705_5033862 | 485705 | 5033862 | 0.15353 | 71.68 | 342.18 | 0 | 24-HR | SUSDESP | 1ST | 24040524 | Acute
485705_5033887 | 485705 | 5033887 | 0.15405 | 70.07 | 342.18 | 0 | 24-HR | SUSDESP | 1ST | 24040524 | Acute
485705_5033912 | 485705 | 5033912 | 0.1567 | 68.71 | 355.77 | 0 | 24-HR | SUSDESP | 1ST | 24040524 | Acute
485705_5033937 | 485705 | 5033937 | 0.15824 | 67.44 | 358.13 | 0 | 24-HR | SUSDESP | 1ST | 24040524 | Acute
485705_5033962 | 485705 | 5033962 | 0.15585 | 65.89 | 358.72 | 0 | 24-HR | SUSDESP | 1ST | 24040524 | Acute
485705_5033987 | 485705 | 5033987 | 0.15673 | 64.66 | 358.72 | 0 | 24-HR | SUSDESP | 1ST | 24121024 | Acute
485705_5034012 | 485705 | 5034012 | 0.16922 | 64.17 | 358.72 | 0 | 24-HR | SUSDESP | 1ST | 24121024 | Acute
485705_5034037 | 485705 | 5034037 | 0.18065 | 63.76 | 361.1 | 0 | 24-HR | SUSDESP | 1ST | 24121024 | Acute
485705_5034062 | 485705 | 5034062 | 0.18685 | 62.79 | 361.19 | 0 | 24-HR | SUSDESP | 1ST | 24121024 | Acute
485705_5034087 | 485705 | 5034087 | 0.19259 | 62.45 | 361.19 | 0 | 24-HR | SUSDESP | 1ST | 24121024 | Acute
485705_5034112 | 485705 | 5034112 | 0.1984 | 62.94 | 361.19 | 0 | 24-HR | SUSDESP | 1ST | 24121024 | Acute
485705_5034137 | 485705 | 5034137 | 0.20256 | 63.45 | 361.19 | 0 | 24-HR | SUSDESP | 1ST | 24121024 | Acute
485705_5034162 | 485705 | 5034162 | 0.20058 | 62.77 | 361.19 | 0 | 24-HR | SUSDESP | 1ST | 24121024 | Acute
485705_5034187 | 485705 | 5034187 | 0.19333 | 60.41 | 361.19 | 0 | 24-HR | SUSDESP | 1ST | 24121024 | Acute
485705_5034212 | 485705 | 5034212 | 0.19537 | 59.92 | 361.19 | 0 | 24-HR | SUSDESP | 1ST | 24121024 | Acute
485705_5034237 | 485705 | 5034237 | 0.20324 | 60.3 | 361.19 | 0 | 24-HR | SUSDESP | 1ST | 24121024 | Acute
485705_5034662 | 485705 | 5034662 | 0.37726 | 63.59 | 361.19 | 0 | 24-HR | SUSDESP | 1ST | 23121624 | Acute
485705_5034687 | 485705 | 5034687 | 0.37861 | 63.58 | 361.19 | 0 | 24-HR | SUSDESP | 1ST | 23121624 | Acute
485705_5034712 | 485705 | 5034712 | 0.37018 | 64.17 | 361.19 | 0 | 24-HR | SUSDESP | 1ST | 22121124 | Acute
485705_5034737 | 485705 | 5034737 | 0.3532 | 64.38 | 361.19 | 0 | 24-HR | SUSDESP | 1ST | 22121124 | Acute
485705_5034762 | 485705 | 5034762 | 0.32562 | 64.64 | 361.19 | 0 | 24-HR | SUSDESP | 1ST | 22121124 | Risk Not Assessed
485705_5034787 | 485705 | 5034787 | 0.31639 | 65.81 | 361.19 | 0 | 24-HR | SUSDESP | 1ST | 24122024 | Acute
485705_5034812 | 485705 | 5034812 | 0.29434 | 67.02 | 361.19 | 0 | 24-HR | SUSDESP | 1ST | 22121124 | Acute
485705_5034837 | 485705 | 5034837 | 0.27638 | 69.7 | 361.19 | 0 | 24-HR | SUSDESP | 1ST | 22121124 | Acute
485705_5034862 | 485705 | 5034862 | 0.26308 | 71.79 | 361.19 | 0 | 24-HR | SUSDESP | 1ST | 22121124 | Acute
485705_5034887 | 485705 | 5034887 | 0.24458 | 77.06 | 361.19 | 0 | 24-HR | SUSDESP | 1ST | 23122024 | Acute
485705_5034912 | 485705 | 5034912 | 0.22574 | 82.08 | 361.19 | 0 | 24-HR | SUSDESP | 1ST | 23122024 | Acute
485705_5034937 | 485705 | 5034937 | 0.20332 | 85.75 | 361.19 | 0 | 24-HR | SUSDESP | 1ST | 23122024 | Acute
485705_5034962 | 485705 | 5034962 | 0.19379 | 86.27 | 361.19 | 0 | 24-HR | SUSDESP | 1ST | 23122024 | Acute
485705_5034987 | 485705 | 5034987 | 0.19692 | 86.39 | 361.19 | 0 | 24-HR | SUSDESP | 1ST | 21082424 | Acute
485705_5035012 | 485705 | 5035012 | 0.19468 | 87.44 | 361.19 | 0 | 24-HR | SUSDESP | 1ST | 21082424 | Acute
485705_5035037 | 485705 | 5035037 | 0.18143 | 90.13 | 361.19 | 0 | 24-HR | SUSDESP | 1ST | 21082424 | Acute
485705_5035062 | 485705 | 5035062 | 0.17823 | 96.1 | 361.19 | 0 | 24-HR | SUSDESP | 1ST | 22061324 | Acute
485705_5035087 | 485705 | 5035087 | 0.17897 | 102.27 | 361.19 | 0 | 24-HR | SUSDESP | 1ST | 22061324 | Acute
485705_5035112 | 485705 | 5035112 | 0.21119 | 107.89 | 361.19 | 0 | 24-HR | SUSDESP | 1ST | 20111624 | Acute
485705_5035137 | 485705 | 5035137 | 0.24455 | 113.22 | 361.19 | 0 | 24-HR | SUSDESP | 1ST | 20111624 | Acute
485705_5035162 | 485705 | 5035162 | 0.25676 | 118.82 | 361.19 | 0 | 24-HR | SUSDESP | 1ST | 22112124 | Acute
485705_5035187 | 485705 | 5035187 | 0.27278 | 124.1 | 361.19 | 0 | 24-HR | SUSDESP | 1ST | 22112124 | Acute
485705_5035212 | 485705 | 5035212 | 0.29313 | 129.42 | 361.19 | 0 | 24-HR | SUSDESP | 1ST | 22030824 | Acute
485705_5035237 | 485705 | 5035237 | 0.33719 | 133.15 | 361.19 | 0 | 24-HR | SUSDESP | 1ST | 20110224 | Acute
485705_5035262 | 485705 | 5035262 | 0.33132 | 131.25 | 361.19 | 0 | 24-HR | SUSDESP | 1ST | 20110224 | Acute
485705_5035287 | 485705 | 5035287 | 0.26317 | 118.63 | 361.19 | 0 | 24-HR | SUSDESP | 1ST | 23012624 | Acute
485705_5035312 | 485705 | 5035312 | 0.19968 | 102.22 | 361.19 | 0 | 24-HR | SUSDESP | 1ST | 23012624 | Acute
485705_5035337 | 485705 | 5035337 | 0.2062 | 86.26 | 361.19 | 0 | 24-HR | SUSDESP | 1ST | 23012624 | Acute
485705_5035362 | 485705 | 5035362 | 0.20655 | 86.43 | 361.19 | 0 | 24-HR | SUSDESP | 1ST | 23012624 | Acute
485705_5035387 | 485705 | 5035387 | 0.1911 | 89.33 | 361.19 | 0 | 24-HR | SUSDESP | 1ST | 23012624 | Acute
485705_5035412 | 485705 | 5035412 | 0.16386 | 92.62 | 361.19 | 0 | 24-HR | SUSDESP | 1ST | 23012624 | Acute
485705_5035437 | 485705 | 5035437 | 0.13025 | 94.09 | 361.19 | 0 | 24-HR | SUSDESP | 1ST | 23012624 | Acute
485705_5035462 | 485705 | 5035462 | 0.1277 | 92.1 | 361.19 | 0 | 24-HR | SUSDESP | 1ST | 22010724 | Acute
485705_5035487 | 485705 | 5035487 | 0.12321 | 93.61 | 361.19 | 0 | 24-HR | SUSDESP | 1ST | 22010724 | Acute
485705_5035512 | 485705 | 5035512 | 0.11369 | 91.8 | 361.19 | 0 | 24-HR | SUSDESP | 1ST | 22010724 | Acute
485705_5035537 | 485705 | 5035537 | 0.10732 | 90.34 | 361.19 | 0 | 24-HR | SUSDESP | 1ST | 20020624 | Acute
485730_5033637 | 485730 | 5033637 | 0.11128 | 89.07 | 184.58 | 0 | 24-HR | SUSDESP | 1ST | 21090524 | Acute
485730_5033662 | 485730 | 5033662 | 0.11205 | 86.87 | 184.58 | 0 | 24-HR | SUSDESP | 1ST | 21090524 | Acute
485730_5033687 | 485730 | 5033687 | 0.11334 | 84.74 | 223.26 | 0 | 24-HR | SUSDESP | 1ST | 21090524 | Acute
485730_5033712 | 485730 | 5033712 | 0.10923 | 87.45 | 223.26 | 0 | 24-HR | SUSDESP | 1ST | 21090524 | Acute
485730_5033737 | 485730 | 5033737 | 0.11032 | 86.87 | 223.26 | 0 | 24-HR | SUSDESP | 1ST | 24040524 | Acute
485730_5033762 | 485730 | 5033762 | 0.12078 | 82.84 | 223.26 | 0 | 24-HR | SUSDESP | 1ST | 24040524 | Acute
485730_5033787 | 485730 | 5033787 | 0.13454 | 78.04 | 223.26 | 0 | 24-HR | SUSDESP | 1ST | 24040524 | Acute
485730_5033812 | 485730 | 5033812 | 0.14318 | 74.86 | 223.26 | 0 | 24-HR | SUSDESP | 1ST | 24040524 | Acute
485730_5033837 | 485730 | 5033837 | 0.14883 | 72.38 | 341.63 | 0 | 24-HR | SUSDESP | 1ST | 24040524 | Acute
485730_5033862 | 485730 | 5033862 | 0.15145 | 70.81 | 342.18 | 0 | 24-HR | SUSDESP | 1ST | 24040524 | Acute
485730_5033887 | 485730 | 5033887 | 0.15068 | 68.88 | 354.6 | 0 | 24-HR | SUSDESP | 1ST | 24040524 | Acute
485730_5033912 | 485730 | 5033912 | 0.15149 | 67.35 | 357.46 | 0 | 24-HR | SUSDESP | 1ST | 24040524 | Acute
485730_5033937 | 485730 | 5033937 | 0.15027 | 66.96 | 358.51 | 0 | 24-HR | SUSDESP | 1ST | 24040524 | Acute
485730_5033962 | 485730 | 5033962 | 0.15874 | 66.3 | 358.72 | 0 | 24-HR | SUSDESP | 1ST | 24121024 | Acute
485730_5033987 | 485730 | 5033987 | 0.16868 | 64.48 | 358.72 | 0 | 24-HR | SUSDESP | 1ST | 24121024 | Acute
485730_5034012 | 485730 | 5034012 | 0.17369 | 62.77 | 360.65 | 0 | 24-HR | SUSDESP | 1ST | 24121024 | Acute
485730_5034037 | 485730 | 5034037 | 0.18214 | 62.74 | 361.19 | 0 | 24-HR | SUSDESP | 1ST | 24121024 | Acute
485730_5034062 | 485730 | 5034062 | 0.18651 | 62.31 | 361.19 | 0 | 24-HR | SUSDESP | 1ST | 24121024 | Acute
485730_5034087 | 485730 | 5034087 | 0.18817 | 61.9 | 361.19 | 0 | 24-HR | SUSDESP | 1ST | 24121024 | Acute
485730_5034112 | 485730 | 5034112 | 0.19155 | 62.23 | 361.19 | 0 | 24-HR | SUSDESP | 1ST | 24121024 | Acute
485730_5034137 | 485730 | 5034137 | 0.19565 | 62.87 | 361.19 | 0 | 24-HR | SUSDESP | 1ST | 24121024 | Acute
485730_5034162 | 485730 | 5034162 | 0.19871 | 62.9 | 361.19 | 0 | 24-HR | SUSDESP | 1ST | 24121024 | Acute
485730_5034187 | 485730 | 5034187 | 0.19575 | 61.2 | 361.19 | 0 | 24-HR | SUSDESP | 1ST | 24121024 | Acute
485730_5034212 | 485730 | 5034212 | 0.19578 | 59.77 | 361.19 | 0 | 24-HR | SUSDESP | 1ST | 24121024 | Acute
485730_5034237 | 485730 | 5034237 | 0.20318 | 59.92 | 361.19 | 0 | 24-HR | SUSDESP | 1ST | 24121024 | Acute
485730_5034637 | 485730 | 5034637 | 0.36366 | 64.07 | 361.19 | 0 | 24-HR | SUSDESP | 1ST | 23122424 | Acute
485730_5034662 | 485730 | 5034662 | 0.3761 | 64.48 | 361.19 | 0 | 24-HR | SUSDESP | 1ST | 23121624 | Acute
485730_5034687 | 485730 | 5034687 | 0.3828 | 66.84 | 361.19 | 0 | 24-HR | SUSDESP | 1ST | 23121624 | Acute
485730_5034712 | 485730 | 5034712 | 0.35657 | 68.88 | 361.19 | 0 | 24-HR | SUSDESP | 1ST | 22121124 | Acute
485730_5034737 | 485730 | 5034737 | 0.33364 | 69.98 | 361.19 | 0 | 24-HR | SUSDESP | 1ST | 22121124 | Acute
485730_5034762 | 485730 | 5034762 | 0.31217 | 69.97 | 361.19 | 0 | 24-HR | SUSDESP | 1ST | 24122024 | Acute
485730_5034787 | 485730 | 5034787 | 0.30083 | 68.07 | 361.19 | 0 | 24-HR | SUSDESP | 1ST | 24122024 | Acute
485730_5034812 | 485730 | 5034812 | 0.28883 | 67.39 | 361.19 | 0 | 24-HR | SUSDESP | 1ST | 22121124 | Risk Not Assessed
485730_5034837 | 485730 | 5034837 | 0.27503 | 68.48 | 361.19 | 0 | 24-HR | SUSDESP | 1ST | 22121124 | Acute
485730_5034862 | 485730 | 5034862 | 0.26295 | 69.73 | 361.19 | 0 | 24-HR | SUSDESP | 1ST | 22121124 | Acute
485730_5034887 | 485730 | 5034887 | 0.24915 | 72.99 | 361.19 | 0 | 24-HR | SUSDESP | 1ST | 23122024 | Acute
485730_5034912 | 485730 | 5034912 | 0.22114 | 80.76 | 361.19 | 0 | 24-HR | SUSDESP | 1ST | 23122024 | Acute
485730_5034937 | 485730 | 5034937 | 0.19079 | 86.51 | 361.19 | 0 | 24-HR | SUSDESP | 1ST | 23122024 | Acute
485730_5034962 | 485730 | 5034962 | 0.17305 | 89.83 | 361.19 | 0 | 24-HR | SUSDESP | 1ST | 23122024 | Acute
485730_5034987 | 485730 | 5034987 | 0.17485 | 92.16 | 361.19 | 0 | 24-HR | SUSDESP | 1ST | 21082424 | Acute
485730_5035012 | 485730 | 5035012 | 0.17184 | 94.19 | 361.19 | 0 | 24-HR | SUSDESP | 1ST | 21082424 | Acute
485730_5035037 | 485730 | 5035037 | 0.17691 | 97.68 | 361.19 | 0 | 24-HR | SUSDESP | 1ST | 23012524 | Acute
485730_5035062 | 485730 | 5035062 | 0.17639 | 99.94 | 361.19 | 0 | 24-HR | SUSDESP | 1ST | 23012524 | Acute
485730_5035087 | 485730 | 5035087 | 0.16799 | 102.62 | 361.19 | 0 | 24-HR | SUSDESP | 1ST | 22061324 | Acute
485730_5035112 | 485730 | 5035112 | 0.18153 | 105.13 | 361.19 | 0 | 24-HR | SUSDESP | 1ST | 20111624 | Acute
485730_5035137 | 485730 | 5035137 | 0.23165 | 111.76 | 361.19 | 0 | 24-HR | SUSDESP | 1ST | 20111624 | Acute
485730_5035162 | 485730 | 5035162 | 0.25264 | 117.4 | 361.19 | 0 | 24-HR | SUSDESP | 1ST | 20111624 | Acute
485730_5035187 | 485730 | 5035187 | 0.27222 | 123.47 | 361.19 | 0 | 24-HR | SUSDESP | 1ST | 22112124 | Acute
485730_5035212 | 485730 | 5035212 | 0.27307 | 128.43 | 361.19 | 0 | 24-HR | SUSDESP | 1ST | 22112124 | Acute
485730_5035237 | 485730 | 5035237 | 0.31047 | 133.29 | 361.19 | 0 | 24-HR | SUSDESP | 1ST | 20110224 | Acute
485730_5035262 | 485730 | 5035262 | 0.3498 | 135.7 | 361.19 | 0 | 24-HR | SUSDESP | 1ST | 20110224 | Acute
485730_5035287 | 485730 | 5035287 | 0.31255 | 130.18 | 361.19 | 0 | 24-HR | SUSDESP | 1ST | 20110224 | Acute
485730_5035312 | 485730 | 5035312 | 0.23253 | 114.66 | 361.19 | 0 | 24-HR | SUSDESP | 1ST | 23012624 | Acute
485730_5035337 | 485730 | 5035337 | 0.18566 | 99.02 | 361.19 | 0 | 24-HR | SUSDESP | 1ST | 23012624 | Acute
485730_5035362 | 485730 | 5035362 | 0.19625 | 87.53 | 361.19 | 0 | 24-HR | SUSDESP | 1ST | 23012624 | Acute
485730_5035387 | 485730 | 5035387 | 0.19596 | 86.34 | 361.19 | 0 | 24-HR | SUSDESP | 1ST | 23012624 | Acute
485730_5035412 | 485730 | 5035412 | 0.18087 | 86.45 | 361.19 | 0 | 24-HR | SUSDESP | 1ST | 23012624 | Acute
485730_5035437 | 485730 | 5035437 | 0.15274 | 87.31 | 361.19 | 0 | 24-HR | SUSDESP | 1ST | 23012624 | Acute
485730_5035462 | 485730 | 5035462 | 0.11985 | 87.94 | 361.19 | 0 | 24-HR | SUSDESP | 1ST | 22010724 | Acute
485730_5035487 | 485730 | 5035487 | 0.119 | 87.52 | 361.19 | 0 | 24-HR | SUSDESP | 1ST | 22010724 | Acute
485730_5035512 | 485730 | 5035512 | 0.11431 | 88.17 | 361.19 | 0 | 24-HR | SUSDESP | 1ST | 22010724 | Acute
485730_5035537 | 485730 | 5035537 | 0.10694 | 88.85 | 361.19 | 0 | 24-HR | SUSDESP | 1ST | 22010724 | Acute
485755_5033637 | 485755 | 5033637 | 0.10404 | 92.73 | 184.58 | 0 | 24-HR | SUSDESP | 1ST | 24070724 | Acute
485755_5033662 | 485755 | 5033662 | 0.10305 | 90.72 | 184.58 | 0 | 24-HR | SUSDESP | 1ST | 24040524 | Acute
485755_5033687 | 485755 | 5033687 | 0.10785 | 86.03 | 223.26 | 0 | 24-HR | SUSDESP | 1ST | 24040524 | Acute
485755_5033712 | 485755 | 5033712 | 0.11695 | 82.59 | 223.26 | 0 | 24-HR | SUSDESP | 1ST | 24040524 | Acute
485755_5033737 | 485755 | 5033737 | 0.12413 | 80.72 | 223.26 | 0 | 24-HR | SUSDESP | 1ST | 24040524 | Acute
485755_5033762 | 485755 | 5033762 | 0.13064 | 78.95 | 223.26 | 0 | 24-HR | SUSDESP | 1ST | 24040524 | Acute
485755_5033787 | 485755 | 5033787 | 0.1348 | 78.01 | 223.26 | 0 | 24-HR | SUSDESP | 1ST | 24040524 | Acute
485755_5033812 | 485755 | 5033812 | 0.13602 | 77.96 | 223.26 | 0 | 24-HR | SUSDESP | 1ST | 24040524 | Acute
485755_5033837 | 485755 | 5033837 | 0.13462 | 78.87 | 223.26 | 0 | 24-HR | SUSDESP | 1ST | 24040524 | Acute
485755_5033862 | 485755 | 5033862 | 0.13831 | 76.79 | 224.04 | 0 | 24-HR | SUSDESP | 1ST | 24040524 | Acute
485755_5033887 | 485755 | 5033887 | 0.14328 | 69.71 | 354.6 | 0 | 24-HR | SUSDESP | 1ST | 24040524 | Acute
485755_5033912 | 485755 | 5033912 | 0.14703 | 66.32 | 358.13 | 0 | 24-HR | SUSDESP | 1ST | 22012324 | Acute
485755_5033937 | 485755 | 5033937 | 0.15633 | 65.34 | 358.72 | 0 | 24-HR | SUSDESP | 1ST | 24121024 | Acute
485755_5033962 | 485755 | 5033962 | 0.16863 | 65.36 | 358.72 | 0 | 24-HR | SUSDESP | 1ST | 24121024 | Acute
485755_5033987 | 485755 | 5033987 | 0.17528 | 64.18 | 358.72 | 0 | 24-HR | SUSDESP | 1ST | 24121024 | Acute
485755_5034012 | 485755 | 5034012 | 0.17549 | 62.05 | 361.19 | 0 | 24-HR | SUSDESP | 1ST | 24121024 | Acute
485755_5034037 | 485755 | 5034037 | 0.17802 | 61.37 | 361.19 | 0 | 24-HR | SUSDESP | 1ST | 24121024 | Acute
485755_5034062 | 485755 | 5034062 | 0.18114 | 61.42 | 361.19 | 0 | 24-HR | SUSDESP | 1ST | 24121024 | Acute
485755_5034087 | 485755 | 5034087 | 0.18174 | 61.18 | 361.19 | 0 | 24-HR | SUSDESP | 1ST | 24121024 | Acute
485755_5034112 | 485755 | 5034112 | 0.18399 | 61.17 | 361.19 | 0 | 24-HR | SUSDESP | 1ST | 24121024 | Acute
485755_5034137 | 485755 | 5034137 | 0.18636 | 61.12 | 361.19 | 0 | 24-HR | SUSDESP | 1ST | 24121024 | Acute
485755_5034162 | 485755 | 5034162 | 0.19015 | 61.07 | 361.19 | 0 | 24-HR | SUSDESP | 1ST | 24121024 | Acute
485755_5034187 | 485755 | 5034187 | 0.19307 | 60.51 | 361.19 | 0 | 24-HR | SUSDESP | 1ST | 24121024 | Acute
485755_5034212 | 485755 | 5034212 | 0.19659 | 59.93 | 361.19 | 0 | 24-HR | SUSDESP | 1ST | 24121024 | Acute
485755_5034237 | 485755 | 5034237 | 0.20591 | 60.69 | 361.19 | 0 | 24-HR | SUSDESP | 1ST | 24121024 | Acute
485755_5034262 | 485755 | 5034262 | 0.20362 | 58.34 | 361.19 | 0 | 24-HR | SUSDESP | 1ST | 24121024 | Acute
485755_5034587 | 485755 | 5034587 | 0.37541 | 64.72 | 361.19 | 0 | 24-HR | SUSDESP | 1ST | 20120324 | Risk Not Assessed
485755_5034612 | 485755 | 5034612 | 0.36438 | 64.78 | 361.19 | 0 | 24-HR | SUSDESP | 1ST | 24110724 | Acute
485755_5034637 | 485755 | 5034637 | 0.35625 | 64.58 | 361.19 | 0 | 24-HR | SUSDESP | 1ST | 23121624 | Acute
485755_5034662 | 485755 | 5034662 | 0.38021 | 67.22 | 361.19 | 0 | 24-HR | SUSDESP | 1ST | 23121624 | Acute
485755_5034687 | 485755 | 5034687 | 0.35139 | 69.87 | 361.19 | 0 | 24-HR | SUSDESP | 1ST | 23121624 | Acute
485755_5034712 | 485755 | 5034712 | 0.31993 | 73.9 | 361.19 | 0 | 24-HR | SUSDESP | 1ST | 22121124 | Acute
485755_5034737 | 485755 | 5034737 | 0.28874 | 77.97 | 361.19 | 0 | 24-HR | SUSDESP | 1ST | 22121124 | Acute
485755_5034762 | 485755 | 5034762 | 0.26617 | 79.73 | 361.19 | 0 | 24-HR | SUSDESP | 1ST | 24122024 | Acute
485755_5034787 | 485755 | 5034787 | 0.25235 | 78.23 | 361.19 | 0 | 24-HR | SUSDESP | 1ST | 22121124 | Acute
485755_5034812 | 485755 | 5034812 | 0.25752 | 73.88 | 361.19 | 0 | 24-HR | SUSDESP | 1ST | 22121124 | Acute
485755_5034837 | 485755 | 5034837 | 0.26252 | 70.01 | 361.19 | 0 | 24-HR | SUSDESP | 1ST | 22121124 | Risk Not Assessed
485755_5034862 | 485755 | 5034862 | 0.25435 | 69.71 | 361.19 | 0 | 24-HR | SUSDESP | 1ST | 22121124 | Acute
485755_5034887 | 485755 | 5034887 | 0.24876 | 70.49 | 361.19 | 0 | 24-HR | SUSDESP | 1ST | 23122024 | Acute
485755_5034912 | 485755 | 5034912 | 0.22903 | 74.91 | 361.19 | 0 | 24-HR | SUSDESP | 1ST | 23122024 | Acute
485755_5034937 | 485755 | 5034937 | 0.19231 | 83.44 | 361.19 | 0 | 24-HR | SUSDESP | 1ST | 23122024 | Acute
485755_5034962 | 485755 | 5034962 | 0.16551 | 89.98 | 361.19 | 0 | 24-HR | SUSDESP | 1ST | 23122024 | Acute
485755_5034987 | 485755 | 5034987 | 0.16044 | 95.56 | 361.19 | 0 | 24-HR | SUSDESP | 1ST | 21082424 | Acute
485755_5035012 | 485755 | 5035012 | 0.17943 | 100.01 | 361.19 | 0 | 24-HR | SUSDESP | 1ST | 23012524 | Acute
485755_5035037 | 485755 | 5035037 | 0.19095 | 103.39 | 361.19 | 0 | 24-HR | SUSDESP | 1ST | 23012524 | Acute
485755_5035062 | 485755 | 5035062 | 0.19348 | 106.47 | 361.19 | 0 | 24-HR | SUSDESP | 1ST | 23012524 | Acute
485755_5035087 | 485755 | 5035087 | 0.18351 | 108.2 | 361.19 | 0 | 24-HR | SUSDESP | 1ST | 23012524 | Acute
485755_5035112 | 485755 | 5035112 | 0.18871 | 109.5 | 361.19 | 0 | 24-HR | SUSDESP | 1ST | 20111624 | Acute
485755_5035137 | 485755 | 5035137 | 0.22588 | 112.34 | 361.19 | 0 | 24-HR | SUSDESP | 1ST | 20111624 | Acute
485755_5035162 | 485755 | 5035162 | 0.25347 | 116.8 | 361.19 | 0 | 24-HR | SUSDESP | 1ST | 20111624 | Acute
485755_5035187 | 485755 | 5035187 | 0.26648 | 123.42 | 361.19 | 0 | 24-HR | SUSDESP | 1ST | 22112124 | Acute
485755_5035212 | 485755 | 5035212 | 0.28597 | 129.59 | 361.19 | 0 | 24-HR | SUSDESP | 1ST | 22112124 | Acute
485755_5035237 | 485755 | 5035237 | 0.30838 | 135.01 | 361.19 | 0 | 24-HR | SUSDESP | 1ST | 22030824 | Acute
485755_5035262 | 485755 | 5035262 | 0.34957 | 138.98 | 361.19 | 0 | 24-HR | SUSDESP | 1ST | 20110224 | Acute
485755_5035287 | 485755 | 5035287 | 0.36139 | 138.48 | 361.19 | 0 | 24-HR | SUSDESP | 1ST | 20110224 | Acute
485755_5035312 | 485755 | 5035312 | 0.28684 | 127.85 | 361.19 | 0 | 24-HR | SUSDESP | 1ST | 20110224 | Acute
485755_5035337 | 485755 | 5035337 | 0.23056 | 115.52 | 361.19 | 0 | 24-HR | SUSDESP | 1ST | 23012624 | Acute
485755_5035362 | 485755 | 5035362 | 0.19626 | 104.54 | 361.19 | 0 | 24-HR | SUSDESP | 1ST | 23012624 | Acute
485755_5035387 | 485755 | 5035387 | 0.21144 | 105.18 | 361.19 | 0 | 24-HR | SUSDESP | 1ST | 23012624 | Acute
485755_5035412 | 485755 | 5035412 | 0.20586 | 103.42 | 361.19 | 0 | 24-HR | SUSDESP | 1ST | 23012624 | Acute
485755_5035437 | 485755 | 5035437 | 0.17528 | 96.06 | 361.19 | 0 | 24-HR | SUSDESP | 1ST | 23012624 | Acute
485755_5035462 | 485755 | 5035462 | 0.15835 | 99.34 | 361.19 | 0 | 24-HR | SUSDESP | 1ST | 23012624 | Acute
485755_5035487 | 485755 | 5035487 | 0.12824 | 99.42 | 361.19 | 0 | 24-HR | SUSDESP | 1ST | 23012624 | Acute
485755_5035512 | 485755 | 5035512 | 0.11519 | 96.1 | 361.19 | 0 | 24-HR | SUSDESP | 1ST | 22010724 | Acute
485755_5035537 | 485755 | 5035537 | 0.1107 | 93.73 | 361.19 | 0 | 24-HR | SUSDESP | 1ST | 22010724 | Acute
485780_5033637 | 485780 | 5033637 | 0.14784 | 101.2 | 184.58 | 0 | 24-HR | SUSDESP | 1ST | 20092624 | Acute
485780_5033662 | 485780 | 5033662 | 0.13705 | 99.41 | 184.58 | 0 | 24-HR | SUSDESP | 1ST | 22012324 | Acute
485780_5033687 | 485780 | 5033687 | 0.11149 | 93.4 | 184.58 | 0 | 24-HR | SUSDESP | 1ST | 24070724 | Acute
485780_5033712 | 485780 | 5033712 | 0.10949 | 91.7 | 223.26 | 0 | 24-HR | SUSDESP | 1ST | 24070724 | Acute
485780_5033737 | 485780 | 5033737 | 0.10997 | 91.22 | 223.26 | 0 | 24-HR | SUSDESP | 1ST | 24070724 | Acute
485780_5033762 | 485780 | 5033762 | 0.10992 | 89.37 | 223.26 | 0 | 24-HR | SUSDESP | 1ST | 24070724 | Acute
485780_5033787 | 485780 | 5033787 | 0.11137 | 90.48 | 223.26 | 0 | 24-HR | SUSDESP | 1ST | 24070724 | Acute
485780_5033812 | 485780 | 5033812 | 0.11262 | 91.51 | 223.26 | 0 | 24-HR | SUSDESP | 1ST | 24070724 | Acute
485780_5033837 | 485780 | 5033837 | 0.12261 | 92.78 | 223.26 | 0 | 24-HR | SUSDESP | 1ST | 24121024 | Acute
485780_5033862 | 485780 | 5033862 | 0.11522 | 88.89 | 223.26 | 0 | 24-HR | SUSDESP | 1ST | 24121024 | Acute
485780_5033887 | 485780 | 5033887 | 0.13188 | 77.51 | 342.18 | 0 | 24-HR | SUSDESP | 1ST | 24121024 | Acute
485780_5033912 | 485780 | 5033912 | 0.15764 | 67.04 | 358.13 | 0 | 24-HR | SUSDESP | 1ST | 24121024 | Acute
485780_5033937 | 485780 | 5033937 | 0.16164 | 63.78 | 358.72 | 0 | 24-HR | SUSDESP | 1ST | 24121024 | Acute
485780_5033962 | 485780 | 5033962 | 0.17121 | 64.02 | 358.72 | 0 | 24-HR | SUSDESP | 1ST | 24121024 | Acute
485780_5033987 | 485780 | 5033987 | 0.17696 | 63.68 | 358.72 | 0 | 24-HR | SUSDESP | 1ST | 24121024 | Acute
485780_5034012 | 485780 | 5034012 | 0.1742 | 61.63 | 361.19 | 0 | 24-HR | SUSDESP | 1ST | 24121024 | Acute
485780_5034037 | 485780 | 5034037 | 0.17243 | 60.28 | 361.19 | 0 | 24-HR | SUSDESP | 1ST | 24121024 | Acute
485780_5034062 | 485780 | 5034062 | 0.17437 | 60.4 | 361.19 | 0 | 24-HR | SUSDESP | 1ST | 24121024 | Acute
485780_5034087 | 485780 | 5034087 | 0.1771 | 60.57 | 361.19 | 0 | 24-HR | SUSDESP | 1ST | 24121024 | Acute
485780_5034112 | 485780 | 5034112 | 0.17857 | 60.3 | 361.19 | 0 | 24-HR | SUSDESP | 1ST | 24121024 | Acute
485780_5034137 | 485780 | 5034137 | 0.18222 | 60.33 | 361.19 | 0 | 24-HR | SUSDESP | 1ST | 24121024 | Acute
485780_5034162 | 485780 | 5034162 | 0.18682 | 60.39 | 361.19 | 0 | 24-HR | SUSDESP | 1ST | 24121024 | Acute
485780_5034187 | 485780 | 5034187 | 0.18935 | 59.77 | 361.19 | 0 | 24-HR | SUSDESP | 1ST | 24121024 | Acute
485780_5034212 | 485780 | 5034212 | 0.19577 | 60.14 | 361.19 | 0 | 24-HR | SUSDESP | 1ST | 24121024 | Acute
485780_5034237 | 485780 | 5034237 | 0.20349 | 60.65 | 361.19 | 0 | 24-HR | SUSDESP | 1ST | 24121024 | Acute
485780_5034262 | 485780 | 5034262 | 0.2087 | 60.7 | 361.19 | 0 | 24-HR | SUSDESP | 1ST | 24121024 | Acute
485780_5034287 | 485780 | 5034287 | 0.21207 | 59.22 | 361.19 | 0 | 24-HR | SUSDESP | 1ST | 24101124 | Acute
485780_5034312 | 485780 | 5034312 | 0.21961 | 58.17 | 361.19 | 0 | 24-HR | SUSDESP | 1ST | 21112424 | Acute
485780_5034562 | 485780 | 5034562 | 0.38277 | 65.57 | 361.19 | 0 | 24-HR | SUSDESP | 1ST | 20120324 | Risk Not Assessed
485780_5034587 | 485780 | 5034587 | 0.35858 | 66.28 | 361.19 | 0 | 24-HR | SUSDESP | 1ST | 24110724 | Acute
485780_5034612 | 485780 | 5034612 | 0.34951 | 65.7 | 361.19 | 0 | 24-HR | SUSDESP | 1ST | 24110724 | Acute
485780_5034637 | 485780 | 5034637 | 0.36347 | 67.13 | 361.19 | 0 | 24-HR | SUSDESP | 1ST | 23121624 | Acute
485780_5034662 | 485780 | 5034662 | 0.35377 | 69.89 | 361.19 | 0 | 24-HR | SUSDESP | 1ST | 23121624 | Acute
485780_5034687 | 485780 | 5034687 | 0.31253 | 72.55 | 361.19 | 0 | 24-HR | SUSDESP | 1ST | 23121624 | Acute
485780_5034712 | 485780 | 5034712 | 0.28272 | 79.54 | 361.19 | 0 | 24-HR | SUSDESP | 1ST | 22121124 | Acute
485780_5034737 | 485780 | 5034737 | 0.25393 | 85.1 | 361.19 | 0 | 24-HR | SUSDESP | 1ST | 22121124 | Acute
485780_5034762 | 485780 | 5034762 | 0.23746 | 88.53 | 361.19 | 0 | 24-HR | SUSDESP | 1ST | 22121124 | Acute
485780_5034787 | 485780 | 5034787 | 0.2276 | 87.92 | 361.19 | 0 | 24-HR | SUSDESP | 1ST | 22121124 | Acute
485780_5034812 | 485780 | 5034812 | 0.22873 | 83.29 | 361.19 | 0 | 24-HR | SUSDESP | 1ST | 22121124 | Acute
485780_5034837 | 485780 | 5034837 | 0.2344 | 76.57 | 361.19 | 0 | 24-HR | SUSDESP | 1ST | 22121124 | Acute
485780_5034862 | 485780 | 5034862 | 0.2378 | 72.05 | 361.19 | 0 | 24-HR | SUSDESP | 1ST | 22121124 | Risk Not Assessed
485780_5034887 | 485780 | 5034887 | 0.24051 | 71.4 | 361.19 | 0 | 24-HR | SUSDESP | 1ST | 23122024 | Acute
485780_5034912 | 485780 | 5034912 | 0.22766 | 72.44 | 361.19 | 0 | 24-HR | SUSDESP | 1ST | 23122024 | Acute
485780_5034937 | 485780 | 5034937 | 0.1992 | 78.29 | 361.19 | 0 | 24-HR | SUSDESP | 1ST | 23122024 | Acute
485780_5034962 | 485780 | 5034962 | 0.16537 | 87.73 | 361.19 | 0 | 24-HR | SUSDESP | 1ST | 23122024 | Acute
485780_5034987 | 485780 | 5034987 | 0.15131 | 97.19 | 361.19 | 0 | 24-HR | SUSDESP | 1ST | 21082424 | Acute
485780_5035012 | 485780 | 5035012 | 0.18862 | 103.45 | 361.19 | 0 | 24-HR | SUSDESP | 1ST | 23012524 | Acute
485780_5035037 | 485780 | 5035037 | 0.21257 | 108.21 | 361.19 | 0 | 24-HR | SUSDESP | 1ST | 23012524 | Acute
485780_5035062 | 485780 | 5035062 | 0.22075 | 112.12 | 361.19 | 0 | 24-HR | SUSDESP | 1ST | 23012524 | Acute
485780_5035087 | 485780 | 5035087 | 0.21212 | 114.38 | 361.19 | 0 | 24-HR | SUSDESP | 1ST | 23012524 | Acute
485780_5035112 | 485780 | 5035112 | 0.22201 | 117.79 | 361.19 | 0 | 24-HR | SUSDESP | 1ST | 20111624 | Acute
485780_5035137 | 485780 | 5035137 | 0.26421 | 119.93 | 361.19 | 0 | 24-HR | SUSDESP | 1ST | 20111624 | Acute
485780_5035162 | 485780 | 5035162 | 0.27809 | 121.11 | 361.19 | 0 | 24-HR | SUSDESP | 1ST | 20111624 | Acute
485780_5035187 | 485780 | 5035187 | 0.27739 | 124.66 | 361.19 | 0 | 24-HR | SUSDESP | 1ST | 20111624 | Acute
485780_5035212 | 485780 | 5035212 | 0.29151 | 131.17 | 361.19 | 0 | 24-HR | SUSDESP | 1ST | 22112124 | Acute
485780_5035237 | 485780 | 5035237 | 0.31144 | 137.43 | 361.19 | 0 | 24-HR | SUSDESP | 1ST | 22030824 | Acute
485780_5035262 | 485780 | 5035262 | 0.34493 | 142.69 | 361.19 | 0 | 24-HR | SUSDESP | 1ST | 22030824 | Acute
485780_5035287 | 485780 | 5035287 | 0.38376 | 145.24 | 361.19 | 0 | 24-HR | SUSDESP | 1ST | 20110224 | Acute
485780_5035312 | 485780 | 5035312 | 0.36588 | 140.66 | 361.19 | 0 | 24-HR | SUSDESP | 1ST | 20110224 | Acute
485780_5035337 | 485780 | 5035337 | 0.28145 | 128.46 | 361.19 | 0 | 24-HR | SUSDESP | 1ST | 20110224 | Acute
485780_5035362 | 485780 | 5035362 | 0.24165 | 118.89 | 361.19 | 0 | 24-HR | SUSDESP | 1ST | 23012624 | Acute
485780_5035387 | 485780 | 5035387 | 0.28287 | 122.86 | 361.19 | 0 | 24-HR | SUSDESP | 1ST | 23012624 | Acute
485780_5035412 | 485780 | 5035412 | 0.26074 | 116.58 | 361.19 | 0 | 24-HR | SUSDESP | 1ST | 23012624 | Acute
485780_5035437 | 485780 | 5035437 | 0.21171 | 107.04 | 361.19 | 0 | 24-HR | SUSDESP | 1ST | 23012624 | Acute
485780_5035462 | 485780 | 5035462 | 0.20441 | 108.11 | 361.19 | 0 | 24-HR | SUSDESP | 1ST | 23012624 | Acute
485780_5035487 | 485780 | 5035487 | 0.19233 | 111.05 | 361.19 | 0 | 24-HR | SUSDESP | 1ST | 23012624 | Acute
485780_5035512 | 485780 | 5035512 | 0.14662 | 107.13 | 361.19 | 0 | 24-HR | SUSDESP | 1ST | 23012624 | Acute
485780_5035537 | 485780 | 5035537 | 0.11819 | 107.84 | 361.19 | 0 | 24-HR | SUSDESP | 1ST | 22010724 | Acute
485805_5033637 | 485805 | 5033637 | 0.25965 | 111.29 | 184.58 | 0 | 24-HR | SUSDESP | 1ST | 22012324 | Acute
485805_5033662 | 485805 | 5033662 | 0.2707 | 110.95 | 184.58 | 0 | 24-HR | SUSDESP | 1ST | 22012324 | Acute
485805_5033687 | 485805 | 5033687 | 0.22728 | 105.55 | 184.58 | 0 | 24-HR | SUSDESP | 1ST | 22012324 | Acute
485805_5033712 | 485805 | 5033712 | 0.22672 | 104.85 | 184.58 | 0 | 24-HR | SUSDESP | 1ST | 22012324 | Acute
485805_5033737 | 485805 | 5033737 | 0.29785 | 108.29 | 184.58 | 0 | 24-HR | SUSDESP | 1ST | 24121024 | Acute
485805_5033762 | 485805 | 5033762 | 0.29242 | 106.69 | 184.58 | 0 | 24-HR | SUSDESP | 1ST | 24121024 | Acute
485805_5033787 | 485805 | 5033787 | 0.28781 | 105.66 | 184.58 | 0 | 24-HR | SUSDESP | 1ST | 24121024 | Acute
485805_5033812 | 485805 | 5033812 | 0.27845 | 104.75 | 184.58 | 0 | 24-HR | SUSDESP | 1ST | 24121024 | Acute
485805_5033837 | 485805 | 5033837 | 0.26896 | 104.14 | 223.1 | 0 | 24-HR | SUSDESP | 1ST | 24121024 | Acute
485805_5033862 | 485805 | 5033862 | 0.16479 | 96.93 | 223.26 | 0 | 24-HR | SUSDESP | 1ST | 24121024 | Acute
485805_5033887 | 485805 | 5033887 | 0.13242 | 82.83 | 223.26 | 0 | 24-HR | SUSDESP | 1ST | 24121024 | Acute
485805_5033912 | 485805 | 5033912 | 0.16618 | 67.78 | 358.38 | 0 | 24-HR | SUSDESP | 1ST | 24121024 | Acute
485805_5033937 | 485805 | 5033937 | 0.16249 | 62.38 | 358.72 | 0 | 24-HR | SUSDESP | 1ST | 24121024 | Acute
485805_5033962 | 485805 | 5033962 | 0.17014 | 62.94 | 358.72 | 0 | 24-HR | SUSDESP | 1ST | 24121024 | Acute
485805_5033987 | 485805 | 5033987 | 0.175 | 63.28 | 360.65 | 0 | 24-HR | SUSDESP | 1ST | 24121024 | Acute
485805_5034012 | 485805 | 5034012 | 0.17253 | 61.72 | 361.19 | 0 | 24-HR | SUSDESP | 1ST | 24121024 | Acute
485805_5034037 | 485805 | 5034037 | 0.16776 | 59.72 | 361.19 | 0 | 24-HR | SUSDESP | 1ST | 24121024 | Acute
485805_5034062 | 485805 | 5034062 | 0.16851 | 59.32 | 361.19 | 0 | 24-HR | SUSDESP | 1ST | 24121024 | Acute
485805_5034087 | 485805 | 5034087 | 0.17225 | 59.83 | 361.19 | 0 | 24-HR | SUSDESP | 1ST | 24121024 | Acute
485805_5034112 | 485805 | 5034112 | 0.17574 | 59.94 | 361.19 | 0 | 24-HR | SUSDESP | 1ST | 24121024 | Acute
485805_5034137 | 485805 | 5034137 | 0.17943 | 59.93 | 361.19 | 0 | 24-HR | SUSDESP | 1ST | 24121024 | Acute
485805_5034162 | 485805 | 5034162 | 0.18305 | 59.84 | 361.19 | 0 | 24-HR | SUSDESP | 1ST | 24121024 | Acute
485805_5034187 | 485805 | 5034187 | 0.18704 | 59.83 | 361.19 | 0 | 24-HR | SUSDESP | 1ST | 24121024 | Acute
485805_5034212 | 485805 | 5034212 | 0.19337 | 60.37 | 361.19 | 0 | 24-HR | SUSDESP | 1ST | 24121024 | Acute
485805_5034237 | 485805 | 5034237 | 0.19706 | 60.49 | 361.19 | 0 | 24-HR | SUSDESP | 1ST | 24121024 | Acute
485805_5034262 | 485805 | 5034262 | 0.20768 | 60.64 | 361.19 | 0 | 24-HR | SUSDESP | 1ST | 21112424 | Acute
485805_5034287 | 485805 | 5034287 | 0.22064 | 60.6 | 361.19 | 0 | 24-HR | SUSDESP | 1ST | 21112424 | Acute
485805_5034312 | 485805 | 5034312 | 0.23155 | 59.93 | 361.19 | 0 | 24-HR | SUSDESP | 1ST | 21112424 | Acute
485805_5034337 | 485805 | 5034337 | 0.23562 | 58.28 | 361.19 | 0 | 24-HR | SUSDESP | 1ST | 21112424 | Acute
485805_5034512 | 485805 | 5034512 | 0.37689 | 65.95 | 361.19 | 0 | 24-HR | SUSDESP | 1ST | 20120324 | Risk Not Assessed
485805_5034537 | 485805 | 5034537 | 0.37744 | 66.24 | 361.19 | 0 | 24-HR | SUSDESP | 1ST | 20120324 | Risk Not Assessed
485805_5034562 | 485805 | 5034562 | 0.35602 | 67.05 | 361.19 | 0 | 24-HR | SUSDESP | 1ST | 20120324 | Acute
485805_5034587 | 485805 | 5034587 | 0.34403 | 67.26 | 361.19 | 0 | 24-HR | SUSDESP | 1ST | 24110724 | Acute
485805_5034612 | 485805 | 5034612 | 0.3373 | 67.34 | 361.19 | 0 | 24-HR | SUSDESP | 1ST | 23121624 | Acute
485805_5034637 | 485805 | 5034637 | 0.34516 | 69.5 | 361.19 | 0 | 24-HR | SUSDESP | 1ST | 23121624 | Acute
485805_5034662 | 485805 | 5034662 | 0.32149 | 72.53 | 361.19 | 0 | 24-HR | SUSDESP | 1ST | 23121624 | Acute
485805_5034687 | 485805 | 5034687 | 0.27586 | 76.06 | 361.19 | 0 | 24-HR | SUSDESP | 1ST | 22121124 | Acute
485805_5034712 | 485805 | 5034712 | 0.24943 | 85.8 | 361.19 | 0 | 24-HR | SUSDESP | 1ST | 22121124 | Acute
485805_5034737 | 485805 | 5034737 | 0.23236 | 93.88 | 361.19 | 0 | 24-HR | SUSDESP | 1ST | 22121124 | Acute
485805_5034762 | 485805 | 5034762 | 0.22566 | 97.65 | 361.19 | 0 | 24-HR | SUSDESP | 1ST | 22121124 | Acute
485805_5034787 | 485805 | 5034787 | 0.21337 | 96.35 | 361.19 | 0 | 24-HR | SUSDESP | 1ST | 22121124 | Acute
485805_5034812 | 485805 | 5034812 | 0.20397 | 92.39 | 361.19 | 0 | 24-HR | SUSDESP | 1ST | 22121124 | Acute
485805_5034837 | 485805 | 5034837 | 0.19909 | 86.46 | 361.19 | 0 | 24-HR | SUSDESP | 1ST | 22121124 | Acute
485805_5034862 | 485805 | 5034862 | 0.21435 | 79.75 | 361.19 | 0 | 24-HR | SUSDESP | 1ST | 23122024 | Acute
485805_5034887 | 485805 | 5034887 | 0.22867 | 74.26 | 361.19 | 0 | 24-HR | SUSDESP | 1ST | 23122024 | Risk Not Assessed
485805_5034912 | 485805 | 5034912 | 0.21842 | 73.49 | 361.19 | 0 | 24-HR | SUSDESP | 1ST | 23122024 | Acute
485805_5034937 | 485805 | 5034937 | 0.20247 | 73.88 | 361.19 | 0 | 24-HR | SUSDESP | 1ST | 23122024 | Acute
485805_5034962 | 485805 | 5034962 | 0.17778 | 80.71 | 361.19 | 0 | 24-HR | SUSDESP | 1ST | 23122024 | Acute
485805_5034987 | 485805 | 5034987 | 0.14886 | 93.77 | 361.19 | 0 | 24-HR | SUSDESP | 1ST | 21082424 | Acute
485805_5035012 | 485805 | 5035012 | 0.17446 | 102.05 | 361.19 | 0 | 24-HR | SUSDESP | 1ST | 23012524 | Acute
485805_5035037 | 485805 | 5035037 | 0.22117 | 109.97 | 361.19 | 0 | 24-HR | SUSDESP | 1ST | 23012524 | Acute
485805_5035062 | 485805 | 5035062 | 0.22474 | 112.83 | 361.19 | 0 | 24-HR | SUSDESP | 1ST | 23012524 | Acute
485805_5035087 | 485805 | 5035087 | 0.23788 | 119.16 | 361.19 | 0 | 24-HR | SUSDESP | 1ST | 23012524 | Acute
485805_5035112 | 485805 | 5035112 | 0.22753 | 123.68 | 361.19 | 0 | 24-HR | SUSDESP | 1ST | 20111624 | Acute
485805_5035137 | 485805 | 5035137 | 0.28381 | 126.85 | 361.19 | 0 | 24-HR | SUSDESP | 1ST | 20111624 | Acute
485805_5035162 | 485805 | 5035162 | 0.3084 | 128.88 | 361.19 | 0 | 24-HR | SUSDESP | 1ST | 20111624 | Acute
485805_5035187 | 485805 | 5035187 | 0.30058 | 129.51 | 361.19 | 0 | 24-HR | SUSDESP | 1ST | 20111624 | Acute
485805_5035212 | 485805 | 5035212 | 0.28843 | 133.54 | 361.19 | 0 | 24-HR | SUSDESP | 1ST | 22112124 | Acute
485805_5035237 | 485805 | 5035237 | 0.30752 | 139.14 | 361.19 | 0 | 24-HR | SUSDESP | 1ST | 22030824 | Acute
485805_5035262 | 485805 | 5035262 | 0.34284 | 144.82 | 361.19 | 0 | 24-HR | SUSDESP | 1ST | 22030824 | Acute
485805_5035287 | 485805 | 5035287 | 0.37262 | 149.48 | 361.19 | 0 | 24-HR | SUSDESP | 1ST | 20110224 | Acute
485805_5035312 | 485805 | 5035312 | 0.38103 | 146.34 | 361.19 | 0 | 24-HR | SUSDESP | 1ST | 20110224 | Acute
485805_5035337 | 485805 | 5035337 | 0.35378 | 140.59 | 361.19 | 0 | 24-HR | SUSDESP | 1ST | 20110224 | Acute
485805_5035362 | 485805 | 5035362 | 0.32414 | 137.2 | 361.19 | 0 | 24-HR | SUSDESP | 1ST | 20110224 | Acute
485805_5035387 | 485805 | 5035387 | 0.3054 | 137.51 | 361.19 | 0 | 24-HR | SUSDESP | 1ST | 20110224 | Acute
485805_5035412 | 485805 | 5035412 | 0.28753 | 127.39 | 361.19 | 0 | 24-HR | SUSDESP | 1ST | 23012624 | Acute
485805_5035437 | 485805 | 5035437 | 0.27095 | 121.03 | 361.19 | 0 | 24-HR | SUSDESP | 1ST | 23012624 | Acute
485805_5035462 | 485805 | 5035462 | 0.27869 | 124.87 | 361.19 | 0 | 24-HR | SUSDESP | 1ST | 23012624 | Acute
485805_5035487 | 485805 | 5035487 | 0.25572 | 124.88 | 361.19 | 0 | 24-HR | SUSDESP | 1ST | 23012624 | Acute
485805_5035512 | 485805 | 5035512 | 0.20435 | 117.94 | 361.19 | 0 | 24-HR | SUSDESP | 1ST | 23012624 | Acute
485805_5035537 | 485805 | 5035537 | 0.17348 | 123.73 | 361.19 | 0 | 24-HR | SUSDESP | 1ST | 23012624 | Acute
485830_5033637 | 485830 | 5033637 | 0.27928 | 121.18 | 184.58 | 0 | 24-HR | SUSDESP | 1ST | 24121024 | Acute
485830_5033662 | 485830 | 5033662 | 0.30713 | 120.97 | 184.58 | 0 | 24-HR | SUSDESP | 1ST | 24121024 | Acute
485830_5033687 | 485830 | 5033687 | 0.33032 | 114.61 | 184.58 | 0 | 24-HR | SUSDESP | 1ST | 24121024 | Acute
485830_5033712 | 485830 | 5033712 | 0.34731 | 113.18 | 184.58 | 0 | 24-HR | SUSDESP | 1ST | 24121024 | Acute
485830_5033737 | 485830 | 5033737 | 0.3771 | 118.21 | 184.58 | 0 | 24-HR | SUSDESP | 1ST | 24121024 | Acute
485830_5033762 | 485830 | 5033762 | 0.38738 | 118.69 | 184.58 | 0 | 24-HR | SUSDESP | 1ST | 24121024 | Acute
485830_5033787 | 485830 | 5033787 | 0.3899 | 117.69 | 184.58 | 0 | 24-HR | SUSDESP | 1ST | 24121024 | Acute
485830_5033812 | 485830 | 5033812 | 0.37142 | 112.86 | 184.58 | 0 | 24-HR | SUSDESP | 1ST | 24121024 | Acute
485830_5033837 | 485830 | 5033837 | 0.29849 | 106.89 | 184.58 | 0 | 24-HR | SUSDESP | 1ST | 22020524 | Acute
485830_5033862 | 485830 | 5033862 | 0.14957 | 95.64 | 223.26 | 0 | 24-HR | SUSDESP | 1ST | 24121024 | Acute
485830_5033887 | 485830 | 5033887 | 0.14595 | 79.15 | 342.18 | 0 | 24-HR | SUSDESP | 1ST | 24121024 | Acute
485830_5033912 | 485830 | 5033912 | 0.1689 | 65.99 | 358.72 | 0 | 24-HR | SUSDESP | 1ST | 24121024 | Acute
485830_5033937 | 485830 | 5033937 | 0.15957 | 60.87 | 358.72 | 0 | 24-HR | SUSDESP | 1ST | 24121024 | Acute
485830_5033962 | 485830 | 5033962 | 0.16506 | 61.64 | 360.65 | 0 | 24-HR | SUSDESP | 1ST | 24121024 | Acute
485830_5033987 | 485830 | 5033987 | 0.16867 | 62.09 | 361.19 | 0 | 24-HR | SUSDESP | 1ST | 24121024 | Acute
485830_5034012 | 485830 | 5034012 | 0.16731 | 60.99 | 361.19 | 0 | 24-HR | SUSDESP | 1ST | 24121024 | Acute
485830_5034037 | 485830 | 5034037 | 0.16457 | 59.52 | 361.19 | 0 | 24-HR | SUSDESP | 1ST | 24121024 | Acute
485830_5034062 | 485830 | 5034062 | 0.16567 | 59.19 | 361.19 | 0 | 24-HR | SUSDESP | 1ST | 24121024 | Acute
485830_5034087 | 485830 | 5034087 | 0.16848 | 59.24 | 361.19 | 0 | 24-HR | SUSDESP | 1ST | 24121024 | Acute
485830_5034112 | 485830 | 5034112 | 0.17268 | 59.6 | 361.19 | 0 | 24-HR | SUSDESP | 1ST | 24121024 | Acute
485830_5034137 | 485830 | 5034137 | 0.17737 | 60.06 | 361.19 | 0 | 24-HR | SUSDESP | 1ST | 24121024 | Acute
485830_5034162 | 485830 | 5034162 | 0.17987 | 59.87 | 361.19 | 0 | 24-HR | SUSDESP | 1ST | 24121024 | Acute
485830_5034187 | 485830 | 5034187 | 0.18362 | 60.08 | 361.19 | 0 | 24-HR | SUSDESP | 1ST | 24121024 | Acute
485830_5034212 | 485830 | 5034212 | 0.18908 | 60.19 | 361.19 | 0 | 24-HR | SUSDESP | 1ST | 21112424 | Acute
485830_5034237 | 485830 | 5034237 | 0.19911 | 60.39 | 361.19 | 0 | 24-HR | SUSDESP | 1ST | 21112424 | Acute
485830_5034262 | 485830 | 5034262 | 0.21103 | 60.49 | 361.19 | 0 | 24-HR | SUSDESP | 1ST | 21112424 | Acute
485830_5034287 | 485830 | 5034287 | 0.22357 | 60.61 | 361.19 | 0 | 24-HR | SUSDESP | 1ST | 21112424 | Acute
485830_5034312 | 485830 | 5034312 | 0.23383 | 60.59 | 361.19 | 0 | 24-HR | SUSDESP | 1ST | 21112424 | Acute
485830_5034337 | 485830 | 5034337 | 0.23911 | 60.24 | 361.19 | 0 | 24-HR | SUSDESP | 1ST | 21112424 | Acute
485830_5034362 | 485830 | 5034362 | 0.24469 | 57.97 | 361.19 | 0 | 24-HR | SUSDESP | 1ST | 23112924 | Acute
485830_5034487 | 485830 | 5034487 | 0.3459 | 66.31 | 361.19 | 0 | 24-HR | SUSDESP | 1ST | 20120324 | Risk Not Assessed
485830_5034512 | 485830 | 5034512 | 0.33755 | 62.17 | 361.19 | 0 | 24-HR | SUSDESP | 1ST | 20120324 | Acute
485830_5034537 | 485830 | 5034537 | 0.3467 | 65.05 | 361.19 | 0 | 24-HR | SUSDESP | 1ST | 20120324 | Acute
485830_5034562 | 485830 | 5034562 | 0.32316 | 68.66 | 361.19 | 0 | 24-HR | SUSDESP | 1ST | 24110724 | Acute
485830_5034587 | 485830 | 5034587 | 0.32079 | 69.44 | 361.19 | 0 | 24-HR | SUSDESP | 1ST | 24110724 | Acute
485830_5034612 | 485830 | 5034612 | 0.32572 | 69.13 | 361.19 | 0 | 24-HR | SUSDESP | 1ST | 23121624 | Acute
485830_5034637 | 485830 | 5034637 | 0.32181 | 71.56 | 361.19 | 0 | 24-HR | SUSDESP | 1ST | 23121624 | Acute
485830_5034662 | 485830 | 5034662 | 0.28969 | 74.24 | 361.19 | 0 | 24-HR | SUSDESP | 1ST | 23121624 | Acute
485830_5034687 | 485830 | 5034687 | 0.24858 | 80.11 | 361.19 | 0 | 24-HR | SUSDESP | 1ST | 22121124 | Acute
485830_5034712 | 485830 | 5034712 | 0.22837 | 91.38 | 361.19 | 0 | 24-HR | SUSDESP | 1ST | 22121124 | Acute
485830_5034737 | 485830 | 5034737 | 0.22874 | 100.14 | 361.19 | 0 | 24-HR | SUSDESP | 1ST | 22121124 | Acute
485830_5034762 | 485830 | 5034762 | 0.22827 | 104.22 | 361.19 | 0 | 24-HR | SUSDESP | 1ST | 22121124 | Acute
485830_5034787 | 485830 | 5034787 | 0.20921 | 102.45 | 361.19 | 0 | 24-HR | SUSDESP | 1ST | 22121124 | Acute
485830_5034812 | 485830 | 5034812 | 0.18923 | 99.22 | 361.19 | 0 | 24-HR | SUSDESP | 1ST | 22121124 | Acute
485830_5034837 | 485830 | 5034837 | 0.18429 | 94.66 | 361.19 | 0 | 24-HR | SUSDESP | 1ST | 22111324 | Acute
485830_5034862 | 485830 | 5034862 | 0.18961 | 88.04 | 361.19 | 0 | 24-HR | SUSDESP | 1ST | 23122024 | Acute
485830_5034887 | 485830 | 5034887 | 0.209 | 80.41 | 361.19 | 0 | 24-HR | SUSDESP | 1ST | 23122024 | Acute
485830_5034912 | 485830 | 5034912 | 0.20684 | 75.91 | 361.19 | 0 | 24-HR | SUSDESP | 1ST | 23122024 | Risk Not Assessed
485830_5034937 | 485830 | 5034937 | 0.19211 | 75.3 | 361.19 | 0 | 24-HR | SUSDESP | 1ST | 23122024 | Acute
485830_5034962 | 485830 | 5034962 | 0.18028 | 76.45 | 361.19 | 0 | 24-HR | SUSDESP | 1ST | 23122024 | Acute
485830_5034987 | 485830 | 5034987 | 0.1583 | 84.48 | 361.19 | 0 | 24-HR | SUSDESP | 1ST | 21082424 | Acute
485830_5035012 | 485830 | 5035012 | 0.1435 | 95.67 | 361.19 | 0 | 24-HR | SUSDESP | 1ST | 23012524 | Acute
485830_5035037 | 485830 | 5035037 | 0.18626 | 104.37 | 361.19 | 0 | 24-HR | SUSDESP | 1ST | 23012524 | Acute
485830_5035062 | 485830 | 5035062 | 0.21573 | 111.26 | 361.19 | 0 | 24-HR | SUSDESP | 1ST | 23012524 | Acute
485830_5035087 | 485830 | 5035087 | 0.23355 | 117.97 | 361.19 | 0 | 24-HR | SUSDESP | 1ST | 23012524 | Acute
485830_5035112 | 485830 | 5035112 | 0.23106 | 123.92 | 361.19 | 0 | 24-HR | SUSDESP | 1ST | 23012524 | Acute
485830_5035137 | 485830 | 5035137 | 0.26526 | 128.79 | 361.19 | 0 | 24-HR | SUSDESP | 1ST | 20111624 | Acute
485830_5035162 | 485830 | 5035162 | 0.30204 | 132.47 | 361.19 | 0 | 24-HR | SUSDESP | 1ST | 20111624 | Acute
485830_5035187 | 485830 | 5035187 | 0.30567 | 135.22 | 361.19 | 0 | 24-HR | SUSDESP | 1ST | 20111624 | Acute
485830_5035212 | 485830 | 5035212 | 0.27965 | 137.8 | 361.19 | 0 | 24-HR | SUSDESP | 1ST | 20111624 | Acute
485830_5035237 | 485830 | 5035237 | 0.30051 | 141.11 | 361.19 | 0 | 24-HR | SUSDESP | 1ST | 22030824 | Acute
485830_5035262 | 485830 | 5035262 | 0.3337 | 146.19 | 361.19 | 0 | 24-HR | SUSDESP | 1ST | 22030824 | Acute
485830_5035287 | 485830 | 5035287 | 0.34639 | 151.73 | 361.19 | 0 | 24-HR | SUSDESP | 1ST | 22030824 | Acute
485830_5035312 | 485830 | 5035312 | 0.37987 | 155.86 | 361.19 | 0 | 24-HR | SUSDESP | 1ST | 20110224 | Acute
485830_5035337 | 485830 | 5035337 | 0.39369 | 155.87 | 361.19 | 0 | 24-HR | SUSDESP | 1ST | 20110224 | Acute
485830_5035362 | 485830 | 5035362 | 0.39253 | 154.78 | 361.19 | 0 | 24-HR | SUSDESP | 1ST | 20110224 | Acute
485830_5035387 | 485830 | 5035387 | 0.3743 | 151.9 | 361.19 | 0 | 24-HR | SUSDESP | 1ST | 20110224 | Acute
485830_5035412 | 485830 | 5035412 | 0.30846 | 140.87 | 361.19 | 0 | 24-HR | SUSDESP | 1ST | 20110224 | Acute
485830_5035437 | 485830 | 5035437 | 0.27989 | 136.82 | 361.19 | 0 | 24-HR | SUSDESP | 1ST | 23012624 | Acute
485830_5035462 | 485830 | 5035462 | 0.26915 | 141.68 | 361.19 | 0 | 24-HR | SUSDESP | 1ST | 23012624 | Acute
485830_5035487 | 485830 | 5035487 | 0.26923 | 139.64 | 361.19 | 0 | 24-HR | SUSDESP | 1ST | 23012624 | Acute
485830_5035512 | 485830 | 5035512 | 0.25422 | 133.46 | 361.19 | 0 | 24-HR | SUSDESP | 1ST | 23012624 | Acute
485830_5035537 | 485830 | 5035537 | 0.21309 | 138.56 | 361.19 | 0 | 24-HR | SUSDESP | 1ST | 23012624 | Acute
485855_5033637 | 485855 | 5033637 | 0.34093 | 131.73 | 184.58 | 0 | 24-HR | SUSDESP | 1ST | 24121024 | Acute
485855_5033662 | 485855 | 5033662 | 0.36076 | 131.89 | 184.58 | 0 | 24-HR | SUSDESP | 1ST | 24121024 | Acute
485855_5033687 | 485855 | 5033687 | 0.36666 | 127.34 | 184.58 | 0 | 24-HR | SUSDESP | 1ST | 24121024 | Acute
485855_5033712 | 485855 | 5033712 | 0.36949 | 123.71 | 184.58 | 0 | 24-HR | SUSDESP | 1ST | 24121024 | Acute
485855_5033737 | 485855 | 5033737 | 0.40178 | 129.28 | 184.58 | 0 | 24-HR | SUSDESP | 1ST | 24121024 | Acute
485855_5033762 | 485855 | 5033762 | 0.40856 | 130.62 | 184.58 | 0 | 24-HR | SUSDESP | 1ST | 24121024 | Acute
485855_5033787 | 485855 | 5033787 | 0.36516 | 124.03 | 184.58 | 0 | 24-HR | SUSDESP | 1ST | 24121024 | Acute
485855_5033812 | 485855 | 5033812 | 0.37237 | 116.82 | 184.58 | 0 | 24-HR | SUSDESP | 1ST | 22020524 | Acute
485855_5033837 | 485855 | 5033837 | 0.25949 | 103.43 | 223.26 | 0 | 24-HR | SUSDESP | 1ST | 22020524 | Acute
485855_5033862 | 485855 | 5033862 | 0.1275 | 89.04 | 223.26 | 0 | 24-HR | SUSDESP | 1ST | 24121024 | Acute
485855_5033887 | 485855 | 5033887 | 0.16449 | 71.1 | 356.24 | 0 | 24-HR | SUSDESP | 1ST | 24121024 | Acute
485855_5033912 | 485855 | 5033912 | 0.15017 | 58.85 | 359.19 | 0 | 24-HR | SUSDESP | 1ST | 24121024 | Acute
485855_5033937 | 485855 | 5033937 | 0.14981 | 57.46 | 361.19 | 0 | 24-HR | SUSDESP | 1ST | 24121024 | Acute
485855_5033962 | 485855 | 5033962 | 0.15335 | 58.21 | 361.19 | 0 | 24-HR | SUSDESP | 1ST | 24121024 | Acute
485855_5033987 | 485855 | 5033987 | 0.16065 | 60.2 | 361.19 | 0 | 24-HR | SUSDESP | 1ST | 24121024 | Acute
485855_5034012 | 485855 | 5034012 | 0.16179 | 60.05 | 361.19 | 0 | 24-HR | SUSDESP | 1ST | 24121024 | Acute
485855_5034037 | 485855 | 5034037 | 0.16126 | 59.24 | 361.19 | 0 | 24-HR | SUSDESP | 1ST | 24121024 | Acute
485855_5034062 | 485855 | 5034062 | 0.16297 | 59.11 | 361.19 | 0 | 24-HR | SUSDESP | 1ST | 24121024 | Acute
485855_5034087 | 485855 | 5034087 | 0.16592 | 59.2 | 361.19 | 0 | 24-HR | SUSDESP | 1ST | 24121024 | Acute
485855_5034112 | 485855 | 5034112 | 0.17047 | 59.87 | 361.19 | 0 | 24-HR | SUSDESP | 1ST | 24121024 | Acute
485855_5034137 | 485855 | 5034137 | 0.17316 | 60.01 | 361.19 | 0 | 24-HR | SUSDESP | 1ST | 24121024 | Acute
485855_5034162 | 485855 | 5034162 | 0.17673 | 59.99 | 361.19 | 0 | 24-HR | SUSDESP | 1ST | 21112424 | Acute
485855_5034187 | 485855 | 5034187 | 0.18321 | 60.21 | 361.19 | 0 | 24-HR | SUSDESP | 1ST | 21112424 | Acute
485855_5034212 | 485855 | 5034212 | 0.19158 | 60.28 | 361.19 | 0 | 24-HR | SUSDESP | 1ST | 21112424 | Acute
485855_5034237 | 485855 | 5034237 | 0.20152 | 60.33 | 361.19 | 0 | 24-HR | SUSDESP | 1ST | 21112424 | Acute
485855_5034262 | 485855 | 5034262 | 0.21208 | 60.38 | 361.19 | 0 | 24-HR | SUSDESP | 1ST | 21112424 | Acute
485855_5034287 | 485855 | 5034287 | 0.22178 | 60.51 | 361.19 | 0 | 24-HR | SUSDESP | 1ST | 21112424 | Acute
485855_5034312 | 485855 | 5034312 | 0.22798 | 60.53 | 361.19 | 0 | 24-HR | SUSDESP | 1ST | 21112424 | Acute
485855_5034337 | 485855 | 5034337 | 0.23496 | 60.74 | 361.19 | 0 | 24-HR | SUSDESP | 1ST | 23112924 | Acute
485855_5034362 | 485855 | 5034362 | 0.25049 | 58.92 | 361.19 | 0 | 24-HR | SUSDESP | 1ST | 23112924 | Risk Not Assessed
485855_5034462 | 485855 | 5034462 | 0.32565 | 69.11 | 361.19 | 0 | 24-HR | SUSDESP | 1ST | 23112924 | Risk Not Assessed
485855_5034487 | 485855 | 5034487 | 0.33447 | 69 | 361.19 | 0 | 24-HR | SUSDESP | 1ST | 20120324 | Acute
485855_5034512 | 485855 | 5034512 | 0.33084 | 64.35 | 361.19 | 0 | 24-HR | SUSDESP | 1ST | 20120324 | Acute
485855_5034537 | 485855 | 5034537 | 0.31361 | 63.87 | 361.19 | 0 | 24-HR | SUSDESP | 1ST | 20120324 | Acute
485855_5034562 | 485855 | 5034562 | 0.30918 | 69.19 | 361.19 | 0 | 24-HR | SUSDESP | 1ST | 24110724 | Acute
485855_5034587 | 485855 | 5034587 | 0.29927 | 71.76 | 361.19 | 0 | 24-HR | SUSDESP | 1ST | 23101524 | Acute
485855_5034612 | 485855 | 5034612 | 0.30723 | 72.16 | 361.19 | 0 | 24-HR | SUSDESP | 1ST | 23121624 | Acute
485855_5034637 | 485855 | 5034637 | 0.29816 | 72.62 | 361.19 | 0 | 24-HR | SUSDESP | 1ST | 23121624 | Acute
485855_5034662 | 485855 | 5034662 | 0.254 | 76.83 | 361.19 | 0 | 24-HR | SUSDESP | 1ST | 23121624 | Acute
485855_5034687 | 485855 | 5034687 | 0.22254 | 84.87 | 361.19 | 0 | 24-HR | SUSDESP | 1ST | 22121124 | Acute
485855_5034712 | 485855 | 5034712 | 0.21802 | 94.42 | 361.19 | 0 | 24-HR | SUSDESP | 1ST | 22121124 | Acute
485855_5034737 | 485855 | 5034737 | 0.23023 | 103.68 | 361.19 | 0 | 24-HR | SUSDESP | 1ST | 22121124 | Acute
485855_5034762 | 485855 | 5034762 | 0.23621 | 108.73 | 361.19 | 0 | 24-HR | SUSDESP | 1ST | 22121124 | Acute
485855_5034787 | 485855 | 5034787 | 0.21152 | 107.35 | 361.19 | 0 | 24-HR | SUSDESP | 1ST | 22121124 | Acute
485855_5034812 | 485855 | 5034812 | 0.18795 | 104.33 | 361.19 | 0 | 24-HR | SUSDESP | 1ST | 22111324 | Acute
485855_5034837 | 485855 | 5034837 | 0.18125 | 100.61 | 361.19 | 0 | 24-HR | SUSDESP | 1ST | 22111324 | Acute
485855_5034862 | 485855 | 5034862 | 0.17033 | 95.84 | 361.19 | 0 | 24-HR | SUSDESP | 1ST | 21111824 | Acute
485855_5034887 | 485855 | 5034887 | 0.18244 | 88.6 | 361.19 | 0 | 24-HR | SUSDESP | 1ST | 23122024 | Acute
485855_5034912 | 485855 | 5034912 | 0.18653 | 81.51 | 361.19 | 0 | 24-HR | SUSDESP | 1ST | 23122024 | Acute
485855_5034937 | 485855 | 5034937 | 0.17591 | 79.4 | 361.19 | 0 | 24-HR | SUSDESP | 1ST | 23122024 | Acute
485855_5034962 | 485855 | 5034962 | 0.17017 | 77.84 | 361.19 | 0 | 24-HR | SUSDESP | 1ST | 23122024 | Risk Not Assessed
485855_5034987 | 485855 | 5034987 | 0.1646 | 77.84 | 361.19 | 0 | 24-HR | SUSDESP | 1ST | 23122024 | Acute
485855_5035012 | 485855 | 5035012 | 0.15008 | 85.96 | 361.19 | 0 | 24-HR | SUSDESP | 1ST | 21082424 | Acute
485855_5035037 | 485855 | 5035037 | 0.14786 | 94.25 | 361.19 | 0 | 24-HR | SUSDESP | 1ST | 23012524 | Acute
485855_5035062 | 485855 | 5035062 | 0.17653 | 103.43 | 361.19 | 0 | 24-HR | SUSDESP | 1ST | 23012524 | Acute
485855_5035087 | 485855 | 5035087 | 0.19995 | 111.24 | 361.19 | 0 | 24-HR | SUSDESP | 1ST | 23012524 | Acute
485855_5035112 | 485855 | 5035112 | 0.2123 | 118.45 | 361.19 | 0 | 24-HR | SUSDESP | 1ST | 23012524 | Acute
485855_5035137 | 485855 | 5035137 | 0.21847 | 124.44 | 361.19 | 0 | 24-HR | SUSDESP | 1ST | 20111624 | Acute
485855_5035162 | 485855 | 5035162 | 0.27808 | 130.15 | 361.19 | 0 | 24-HR | SUSDESP | 1ST | 20111624 | Acute
485855_5035187 | 485855 | 5035187 | 0.29878 | 135.3 | 361.19 | 0 | 24-HR | SUSDESP | 1ST | 20111624 | Acute
485855_5035212 | 485855 | 5035212 | 0.28448 | 138.57 | 361.19 | 0 | 24-HR | SUSDESP | 1ST | 20111624 | Acute
485855_5035237 | 485855 | 5035237 | 0.28295 | 141.45 | 361.19 | 0 | 24-HR | SUSDESP | 1ST | 22030824 | Acute
485855_5035262 | 485855 | 5035262 | 0.31675 | 145.99 | 361.19 | 0 | 24-HR | SUSDESP | 1ST | 22030824 | Acute
485855_5035287 | 485855 | 5035287 | 0.33393 | 152.49 | 361.19 | 0 | 24-HR | SUSDESP | 1ST | 22030824 | Acute
485855_5035312 | 485855 | 5035312 | 0.34945 | 158.64 | 361.19 | 0 | 24-HR | SUSDESP | 1ST | 20110224 | Acute
485855_5035337 | 485855 | 5035337 | 0.35892 | 162.84 | 361.19 | 0 | 24-HR | SUSDESP | 1ST | 20110224 | Acute
485855_5035362 | 485855 | 5035362 | 0.34737 | 166.22 | 361.19 | 0 | 24-HR | SUSDESP | 1ST | 20110224 | Acute
485855_5035387 | 485855 | 5035387 | 0.34881 | 164.87 | 361.19 | 0 | 24-HR | SUSDESP | 1ST | 20110224 | Acute
485855_5035412 | 485855 | 5035412 | 0.35671 | 158.33 | 361.19 | 0 | 24-HR | SUSDESP | 1ST | 20110224 | Acute
485855_5035437 | 485855 | 5035437 | 0.33136 | 155.62 | 361.19 | 0 | 24-HR | SUSDESP | 1ST | 20110224 | Acute
485855_5035462 | 485855 | 5035462 | 0.2935 | 157.48 | 361.19 | 0 | 24-HR | SUSDESP | 1ST | 20110224 | Acute
485855_5035487 | 485855 | 5035487 | 0.25426 | 155.88 | 361.19 | 0 | 24-HR | SUSDESP | 1ST | 20110224 | Acute
485855_5035512 | 485855 | 5035512 | 0.21785 | 151.56 | 361.19 | 0 | 24-HR | SUSDESP | 1ST | 20010924 | Acute
485855_5035537 | 485855 | 5035537 | 0.21852 | 153.83 | 361.19 | 0 | 24-HR | SUSDESP | 1ST | 20010924 | Acute
485880_5033637 | 485880 | 5033637 | 0.40147 | 141.72 | 184.58 | 0 | 24-HR | SUSDESP | 1ST | 24121024 | Acute
485880_5033662 | 485880 | 5033662 | 0.42238 | 144.5 | 184.58 | 0 | 24-HR | SUSDESP | 1ST | 24121024 | Acute
485880_5033687 | 485880 | 5033687 | 0.42883 | 139.75 | 184.58 | 0 | 24-HR | SUSDESP | 1ST | 24121024 | Acute
485880_5033712 | 485880 | 5033712 | 0.41338 | 135.67 | 184.58 | 0 | 24-HR | SUSDESP | 1ST | 24121024 | Acute
485880_5033737 | 485880 | 5033737 | 0.42843 | 139.42 | 184.58 | 0 | 24-HR | SUSDESP | 1ST | 24121024 | Acute
485880_5033762 | 485880 | 5033762 | 0.41548 | 139.47 | 184.58 | 0 | 24-HR | SUSDESP | 1ST | 24121024 | Acute
485880_5033787 | 485880 | 5033787 | 0.36698 | 126.74 | 184.58 | 0 | 24-HR | SUSDESP | 1ST | 22020524 | Acute
485880_5033812 | 485880 | 5033812 | 0.36708 | 111.39 | 184.58 | 0 | 24-HR | SUSDESP | 1ST | 22020524 | Acute
485880_5033837 | 485880 | 5033837 | 0.1457 | 94.96 | 223.26 | 0 | 24-HR | SUSDESP | 1ST | 22020524 | Acute
485880_5033862 | 485880 | 5033862 | 0.14476 | 79.2 | 342.18 | 0 | 24-HR | SUSDESP | 1ST | 24121024 | Acute
485880_5033887 | 485880 | 5033887 | 0.15487 | 61.96 | 358.72 | 0 | 24-HR | SUSDESP | 1ST | 24121024 | Acute
485880_5033912 | 485880 | 5033912 | 0.14559 | 57.41 | 361.1 | 0 | 24-HR | SUSDESP | 1ST | 24121024 | Acute
485880_5033937 | 485880 | 5033937 | 0.1568 | 60.92 | 360.65 | 0 | 24-HR | SUSDESP | 1ST | 24121024 | Acute
485880_5033962 | 485880 | 5033962 | 0.15932 | 61.16 | 361.19 | 0 | 24-HR | SUSDESP | 1ST | 24121024 | Acute
485880_5033987 | 485880 | 5033987 | 0.15076 | 57.43 | 361.19 | 0 | 24-HR | SUSDESP | 1ST | 24121024 | Acute
485880_5034012 | 485880 | 5034012 | 0.15736 | 59.46 | 361.19 | 0 | 24-HR | SUSDESP | 1ST | 24121024 | Acute
485880_5034037 | 485880 | 5034037 | 0.15933 | 59.55 | 361.19 | 0 | 24-HR | SUSDESP | 1ST | 24121024 | Acute
485880_5034062 | 485880 | 5034062 | 0.16164 | 59.6 | 361.19 | 0 | 24-HR | SUSDESP | 1ST | 24121024 | Acute
485880_5034087 | 485880 | 5034087 | 0.16443 | 59.9 | 361.19 | 0 | 24-HR | SUSDESP | 1ST | 24121024 | Acute
485880_5034112 | 485880 | 5034112 | 0.1605 | 58.03 | 361.19 | 0 | 24-HR | SUSDESP | 1ST | 24121024 | Acute
485880_5034187 | 485880 | 5034187 | 0.1792 | 58.66 | 361.19 | 0 | 24-HR | SUSDESP | 1ST | 21112424 | Acute
485880_5034212 | 485880 | 5034212 | 0.19352 | 60.33 | 361.19 | 0 | 24-HR | SUSDESP | 1ST | 21112424 | Acute
485880_5034237 | 485880 | 5034237 | 0.20218 | 60.25 | 361.19 | 0 | 24-HR | SUSDESP | 1ST | 21112424 | Acute
485880_5034262 | 485880 | 5034262 | 0.21011 | 60.28 | 361.19 | 0 | 24-HR | SUSDESP | 1ST | 21112424 | Acute
485880_5034287 | 485880 | 5034287 | 0.21647 | 60.49 | 361.19 | 0 | 24-HR | SUSDESP | 1ST | 21112424 | Acute
485880_5034312 | 485880 | 5034312 | 0.22061 | 60.87 | 361.19 | 0 | 24-HR | SUSDESP | 1ST | 21112424 | Risk Not Assessed
485880_5034337 | 485880 | 5034337 | 0.23278 | 59.87 | 361.19 | 0 | 24-HR | SUSDESP | 1ST | 23112924 | Acute
485880_5034362 | 485880 | 5034362 | 0.24701 | 57.95 | 361.19 | 0 | 24-HR | SUSDESP | 1ST | 23112924 | Acute
485880_5034387 | 485880 | 5034387 | 0.29662 | 64.13 | 361.19 | 0 | 24-HR | SUSDESP | 1ST | 23112924 | Acute
485880_5034412 | 485880 | 5034412 | 0.31688 | 69.36 | 361.19 | 0 | 24-HR | SUSDESP | 1ST | 23112924 | Risk Not Assessed
485880_5034437 | 485880 | 5034437 | 0.30041 | 73.69 | 361.19 | 0 | 24-HR | SUSDESP | 1ST | 23112924 | Risk Not Assessed
485880_5034462 | 485880 | 5034462 | 0.2733 | 82.82 | 361.19 | 0 | 24-HR | SUSDESP | 1ST | 22012824 | Acute
485880_5034487 | 485880 | 5034487 | 0.29562 | 78.93 | 361.19 | 0 | 24-HR | SUSDESP | 1ST | 20120324 | Acute
485880_5034512 | 485880 | 5034512 | 0.30711 | 73.55 | 361.19 | 0 | 24-HR | SUSDESP | 1ST | 20120324 | Acute
485880_5034537 | 485880 | 5034537 | 0.29873 | 66.67 | 361.19 | 0 | 24-HR | SUSDESP | 1ST | 20120324 | Acute
485880_5034562 | 485880 | 5034562 | 0.29722 | 68.41 | 361.19 | 0 | 24-HR | SUSDESP | 1ST | 24110724 | Acute
485880_5034587 | 485880 | 5034587 | 0.28376 | 72.75 | 361.19 | 0 | 24-HR | SUSDESP | 1ST | 23121624 | Acute
485880_5034612 | 485880 | 5034612 | 0.28276 | 75.47 | 361.19 | 0 | 24-HR | SUSDESP | 1ST | 23121624 | Acute
485880_5034637 | 485880 | 5034637 | 0.27018 | 74.43 | 361.19 | 0 | 24-HR | SUSDESP | 1ST | 23121624 | Acute
485880_5034662 | 485880 | 5034662 | 0.2191 | 79.41 | 361.19 | 0 | 24-HR | SUSDESP | 1ST | 23121624 | Acute
485880_5034687 | 485880 | 5034687 | 0.21336 | 85.2 | 361.19 | 0 | 24-HR | SUSDESP | 1ST | 22121124 | Acute
485880_5034712 | 485880 | 5034712 | 0.2115 | 95.97 | 361.19 | 0 | 24-HR | SUSDESP | 1ST | 22121124 | Acute
485880_5034737 | 485880 | 5034737 | 0.23309 | 106.24 | 361.19 | 0 | 24-HR | SUSDESP | 1ST | 22121124 | Acute
485880_5034762 | 485880 | 5034762 | 0.24295 | 111.65 | 361.19 | 0 | 24-HR | SUSDESP | 1ST | 22121124 | Acute
485880_5034787 | 485880 | 5034787 | 0.21844 | 111.71 | 361.19 | 0 | 24-HR | SUSDESP | 1ST | 22121124 | Acute
485880_5034812 | 485880 | 5034812 | 0.20038 | 109.18 | 361.19 | 0 | 24-HR | SUSDESP | 1ST | 22111324 | Acute
485880_5034837 | 485880 | 5034837 | 0.18766 | 105.83 | 361.19 | 0 | 24-HR | SUSDESP | 1ST | 22111324 | Acute
485880_5034862 | 485880 | 5034862 | 0.17706 | 102.92 | 361.19 | 0 | 24-HR | SUSDESP | 1ST | 21111824 | Acute
485880_5034887 | 485880 | 5034887 | 0.16006 | 99.21 | 361.19 | 0 | 24-HR | SUSDESP | 1ST | 21111824 | Acute
485880_5034912 | 485880 | 5034912 | 0.15601 | 91.18 | 361.19 | 0 | 24-HR | SUSDESP | 1ST | 23122024 | Acute
485880_5034937 | 485880 | 5034937 | 0.15341 | 85.89 | 361.19 | 0 | 24-HR | SUSDESP | 1ST | 23122024 | Acute
485880_5034962 | 485880 | 5034962 | 0.14903 | 84.17 | 361.19 | 0 | 24-HR | SUSDESP | 1ST | 23122024 | Acute
485880_5034987 | 485880 | 5034987 | 0.15392 | 80.39 | 361.19 | 0 | 24-HR | SUSDESP | 1ST | 23122024 | Risk Not Assessed
485880_5035012 | 485880 | 5035012 | 0.15348 | 79.85 | 361.19 | 0 | 24-HR | SUSDESP | 1ST | 21082424 | Acute
485880_5035037 | 485880 | 5035037 | 0.14432 | 85.72 | 361.19 | 0 | 24-HR | SUSDESP | 1ST | 21082424 | Acute
485880_5035062 | 485880 | 5035062 | 0.15171 | 95.51 | 361.19 | 0 | 24-HR | SUSDESP | 1ST | 23012524 | Acute
485880_5035087 | 485880 | 5035087 | 0.16083 | 100.81 | 361.19 | 0 | 24-HR | SUSDESP | 1ST | 23012524 | Acute
485880_5035112 | 485880 | 5035112 | 0.17867 | 110.09 | 361.19 | 0 | 24-HR | SUSDESP | 1ST | 23012524 | Acute
485880_5035137 | 485880 | 5035137 | 0.19017 | 118.67 | 361.19 | 0 | 24-HR | SUSDESP | 1ST | 23012524 | Acute
485880_5035162 | 485880 | 5035162 | 0.23237 | 124.4 | 361.19 | 0 | 24-HR | SUSDESP | 1ST | 20111624 | Acute
485880_5035187 | 485880 | 5035187 | 0.27648 | 128.94 | 361.19 | 0 | 24-HR | SUSDESP | 1ST | 20111624 | Acute
485880_5035212 | 485880 | 5035212 | 0.28792 | 132.45 | 361.19 | 0 | 24-HR | SUSDESP | 1ST | 20111624 | Acute
485880_5035237 | 485880 | 5035237 | 0.27048 | 135.29 | 361.19 | 0 | 24-HR | SUSDESP | 1ST | 20111624 | Acute
485880_5035262 | 485880 | 5035262 | 0.27928 | 140.86 | 361.19 | 0 | 24-HR | SUSDESP | 1ST | 22030824 | Acute
485880_5035287 | 485880 | 5035287 | 0.31719 | 148.95 | 361.19 | 0 | 24-HR | SUSDESP | 1ST | 22030824 | Acute
485880_5035312 | 485880 | 5035312 | 0.31857 | 156.84 | 361.19 | 0 | 24-HR | SUSDESP | 1ST | 20110224 | Acute
485880_5035337 | 485880 | 5035337 | 0.33647 | 162.79 | 361.19 | 0 | 24-HR | SUSDESP | 1ST | 20110224 | Acute
485880_5035362 | 485880 | 5035362 | 0.3204 | 168.58 | 361.19 | 0 | 24-HR | SUSDESP | 1ST | 20110224 | Acute
485880_5035387 | 485880 | 5035387 | 0.29246 | 172.5 | 361.19 | 0 | 24-HR | SUSDESP | 1ST | 20110224 | Acute
485880_5035412 | 485880 | 5035412 | 0.27509 | 173.59 | 361.19 | 0 | 24-HR | SUSDESP | 1ST | 20110224 | Acute
485880_5035437 | 485880 | 5035437 | 0.26186 | 173.21 | 361.19 | 0 | 24-HR | SUSDESP | 1ST | 20110224 | Acute
485880_5035462 | 485880 | 5035462 | 0.23646 | 173.7 | 361.19 | 0 | 24-HR | SUSDESP | 1ST | 20110224 | Acute
485880_5035487 | 485880 | 5035487 | 0.21604 | 172.89 | 361.19 | 0 | 24-HR | SUSDESP | 1ST | 20110224 | Acute
485880_5035512 | 485880 | 5035512 | 0.20467 | 169.44 | 361.19 | 0 | 24-HR | SUSDESP | 1ST | 20110224 | Acute
485880_5035537 | 485880 | 5035537 | 0.17112 | 169.61 | 361.19 | 0 | 24-HR | SUSDESP | 1ST | 20110224 | Acute
485905_5033637 | 485905 | 5033637 | 0.39366 | 149.82 | 184.58 | 0 | 24-HR | SUSDESP | 1ST | 24121024 | Acute
485905_5033662 | 485905 | 5033662 | 0.35821 | 154.71 | 184.58 | 0 | 24-HR | SUSDESP | 1ST | 24121024 | Acute
485905_5033687 | 485905 | 5033687 | 0.38289 | 152.36 | 184.58 | 0 | 24-HR | SUSDESP | 1ST | 24121024 | Acute
485905_5033712 | 485905 | 5033712 | 0.40307 | 148.85 | 184.58 | 0 | 24-HR | SUSDESP | 1ST | 24121024 | Acute
485905_5033737 | 485905 | 5033737 | 0.3898 | 148.64 | 184.58 | 0 | 24-HR | SUSDESP | 1ST | 24121024 | Acute
485905_5033762 | 485905 | 5033762 | 0.42255 | 141.53 | 184.58 | 0 | 24-HR | SUSDESP | 1ST | 22020524 | Acute
485905_5033787 | 485905 | 5033787 | 0.37984 | 122.95 | 184.58 | 0 | 24-HR | SUSDESP | 1ST | 22020524 | Acute
485905_5033812 | 485905 | 5033812 | 0.27496 | 104.35 | 223.26 | 0 | 24-HR | SUSDESP | 1ST | 22020524 | Acute
485905_5033837 | 485905 | 5033837 | 0.12472 | 86.84 | 223.26 | 0 | 24-HR | SUSDESP | 1ST | 24121024 | Acute
485905_5033862 | 485905 | 5033862 | 0.15949 | 71.75 | 354.73 | 0 | 24-HR | SUSDESP | 1ST | 24121024 | Acute
485905_5033887 | 485905 | 5033887 | 0.14793 | 59.84 | 358.72 | 0 | 24-HR | SUSDESP | 1ST | 24121024 | Acute
485905_5033912 | 485905 | 5033912 | 0.14848 | 59.24 | 360.65 | 0 | 24-HR | SUSDESP | 1ST | 24121024 | Acute
485905_5033937 | 485905 | 5033937 | 0.15145 | 59.8 | 361.19 | 0 | 24-HR | SUSDESP | 1ST | 24121024 | Acute
485905_5033962 | 485905 | 5033962 | 0.15304 | 59.97 | 361.19 | 0 | 24-HR | SUSDESP | 1ST | 24121024 | Acute
485905_5033987 | 485905 | 5033987 | 0.15412 | 59.92 | 361.19 | 0 | 24-HR | SUSDESP | 1ST | 24121024 | Acute
485905_5034012 | 485905 | 5034012 | 0.14961 | 57.62 | 361.19 | 0 | 24-HR | SUSDESP | 1ST | 24121024 | Acute
485905_5034037 | 485905 | 5034037 | 0.15674 | 59.78 | 361.19 | 0 | 24-HR | SUSDESP | 1ST | 24121024 | Acute
485905_5034062 | 485905 | 5034062 | 0.15833 | 59.87 | 361.19 | 0 | 24-HR | SUSDESP | 1ST | 24121024 | Acute
485905_5034087 | 485905 | 5034087 | 0.15723 | 58.41 | 361.19 | 0 | 24-HR | SUSDESP | 1ST | 22020524 | Acute
485905_5034237 | 485905 | 5034237 | 0.19154 | 57.78 | 361.19 | 0 | 24-HR | SUSDESP | 1ST | 21112424 | Acute
485905_5034262 | 485905 | 5034262 | 0.19703 | 58.07 | 361.19 | 0 | 24-HR | SUSDESP | 1ST | 21112424 | Acute
485905_5034287 | 485905 | 5034287 | 0.19862 | 57.95 | 361.19 | 0 | 24-HR | SUSDESP | 1ST | 21112424 | Risk Not Assessed
485905_5034312 | 485905 | 5034312 | 0.21071 | 58.45 | 361.19 | 0 | 24-HR | SUSDESP | 1ST | 23121624 | Acute
485905_5034337 | 485905 | 5034337 | 0.23703 | 60.82 | 361.19 | 0 | 24-HR | SUSDESP | 1ST | 23112924 | Acute
485905_5034362 | 485905 | 5034362 | 0.28296 | 66.46 | 361.19 | 0 | 24-HR | SUSDESP | 1ST | 23112924 | Risk Not Assessed
485905_5034387 | 485905 | 5034387 | 0.29777 | 70.6 | 361.19 | 0 | 24-HR | SUSDESP | 1ST | 23112924 | Risk Not Assessed
485905_5034412 | 485905 | 5034412 | 0.27315 | 77.77 | 361.19 | 0 | 24-HR | SUSDESP | 1ST | 23112924 | Risk Not Assessed
485905_5034437 | 485905 | 5034437 | 0.24538 | 90.9 | 361.19 | 0 | 24-HR | SUSDESP | 1ST | 22012824 | Acute
485905_5034462 | 485905 | 5034462 | 0.2382 | 95.59 | 361.19 | 0 | 24-HR | SUSDESP | 1ST | 22012824 | Acute
485905_5034487 | 485905 | 5034487 | 0.24976 | 90.11 | 361.19 | 0 | 24-HR | SUSDESP | 1ST | 20120324 | Acute
485905_5034512 | 485905 | 5034512 | 0.25923 | 82.87 | 361.19 | 0 | 24-HR | SUSDESP | 1ST | 20120324 | Acute
485905_5034537 | 485905 | 5034537 | 0.27134 | 72.1 | 361.19 | 0 | 24-HR | SUSDESP | 1ST | 24110724 | Acute
485905_5034562 | 485905 | 5034562 | 0.27762 | 71.34 | 361.19 | 0 | 24-HR | SUSDESP | 1ST | 23101524 | Acute
485905_5034587 | 485905 | 5034587 | 0.26577 | 75.97 | 361.19 | 0 | 24-HR | SUSDESP | 1ST | 23121624 | Acute
485905_5034612 | 485905 | 5034612 | 0.25761 | 77.97 | 361.19 | 0 | 24-HR | SUSDESP | 1ST | 23121624 | Acute
485905_5034637 | 485905 | 5034637 | 0.23167 | 79.06 | 361.19 | 0 | 24-HR | SUSDESP | 1ST | 23121624 | Acute
485905_5034662 | 485905 | 5034662 | 0.20267 | 79.51 | 361.19 | 0 | 24-HR | SUSDESP | 1ST | 24122024 | Acute
485905_5034687 | 485905 | 5034687 | 0.21101 | 83.38 | 361.19 | 0 | 24-HR | SUSDESP | 1ST | 22121124 | Acute
485905_5034712 | 485905 | 5034712 | 0.2056 | 93.88 | 361.19 | 0 | 24-HR | SUSDESP | 1ST | 22121124 | Acute
485905_5034737 | 485905 | 5034737 | 0.22651 | 105.78 | 361.19 | 0 | 24-HR | SUSDESP | 1ST | 22121124 | Acute
485905_5034762 | 485905 | 5034762 | 0.24536 | 113.33 | 361.19 | 0 | 24-HR | SUSDESP | 1ST | 22121124 | Acute
485905_5034787 | 485905 | 5034787 | 0.22735 | 115.43 | 361.19 | 0 | 24-HR | SUSDESP | 1ST | 22121124 | Acute
485905_5034812 | 485905 | 5034812 | 0.21885 | 114.11 | 361.19 | 0 | 24-HR | SUSDESP | 1ST | 22111324 | Acute
485905_5034837 | 485905 | 5034837 | 0.20558 | 111.54 | 361.19 | 0 | 24-HR | SUSDESP | 1ST | 22111324 | Acute
485905_5034862 | 485905 | 5034862 | 0.1949 | 109.3 | 361.19 | 0 | 24-HR | SUSDESP | 1ST | 21111824 | Acute
485905_5034887 | 485905 | 5034887 | 0.17648 | 107.24 | 361.19 | 0 | 24-HR | SUSDESP | 1ST | 21111824 | Acute
485905_5034912 | 485905 | 5034912 | 0.1433 | 100.22 | 361.19 | 0 | 24-HR | SUSDESP | 1ST | 21031224 | Acute
485905_5034937 | 485905 | 5034937 | 0.13262 | 93 | 361.19 | 0 | 24-HR | SUSDESP | 1ST | 21031224 | Acute
485905_5034962 | 485905 | 5034962 | 0.13036 | 89.82 | 361.19 | 0 | 24-HR | SUSDESP | 1ST | 23122024 | Acute
485905_5034987 | 485905 | 5034987 | 0.13532 | 86.57 | 361.19 | 0 | 24-HR | SUSDESP | 1ST | 23122024 | Acute
485905_5035012 | 485905 | 5035012 | 0.1433 | 82.24 | 361.19 | 0 | 24-HR | SUSDESP | 1ST | 21082424 | Risk Not Assessed
485905_5035037 | 485905 | 5035037 | 0.14397 | 81.73 | 361.19 | 0 | 24-HR | SUSDESP | 1ST | 21082424 | Acute
485905_5035062 | 485905 | 5035062 | 0.14206 | 85.71 | 361.19 | 0 | 24-HR | SUSDESP | 1ST | 23012524 | Acute
485905_5035087 | 485905 | 5035087 | 0.14906 | 94.78 | 361.19 | 0 | 24-HR | SUSDESP | 1ST | 23012524 | Acute
485905_5035112 | 485905 | 5035112 | 0.16063 | 104.55 | 361.19 | 0 | 24-HR | SUSDESP | 1ST | 23012524 | Acute
485905_5035137 | 485905 | 5035137 | 0.16656 | 111.44 | 361.19 | 0 | 24-HR | SUSDESP | 1ST | 23012524 | Acute
485905_5035162 | 485905 | 5035162 | 0.16261 | 115.08 | 361.19 | 0 | 24-HR | SUSDESP | 1ST | 20111624 | Acute
485905_5035187 | 485905 | 5035187 | 0.20921 | 118.51 | 361.19 | 0 | 24-HR | SUSDESP | 1ST | 20111624 | Acute
485905_5035212 | 485905 | 5035212 | 0.2417 | 121.77 | 361.19 | 0 | 24-HR | SUSDESP | 1ST | 20111624 | Acute
485905_5035237 | 485905 | 5035237 | 0.25466 | 125.31 | 361.19 | 0 | 24-HR | SUSDESP | 1ST | 20111624 | Acute
485905_5035262 | 485905 | 5035262 | 0.24817 | 131.87 | 361.19 | 0 | 24-HR | SUSDESP | 1ST | 20111624 | Acute
485905_5035287 | 485905 | 5035287 | 0.27978 | 142.31 | 361.19 | 0 | 24-HR | SUSDESP | 1ST | 22030824 | Acute
485905_5035312 | 485905 | 5035312 | 0.31167 | 151.17 | 361.19 | 0 | 24-HR | SUSDESP | 1ST | 22030824 | Acute
485905_5035337 | 485905 | 5035337 | 0.31783 | 158.67 | 361.19 | 0 | 24-HR | SUSDESP | 1ST | 20110224 | Acute
485905_5035362 | 485905 | 5035362 | 0.3187 | 165.91 | 361.19 | 0 | 24-HR | SUSDESP | 1ST | 20110224 | Acute
485905_5035387 | 485905 | 5035387 | 0.27287 | 174.11 | 361.19 | 0 | 24-HR | SUSDESP | 1ST | 20110224 | Acute
485905_5035412 | 485905 | 5035412 | 0.22718 | 179.54 | 361.19 | 0 | 24-HR | SUSDESP | 1ST | 20110224 | Acute
485905_5035437 | 485905 | 5035437 | 0.18594 | 183.94 | 361.19 | 0 | 24-HR | SUSDESP | 1ST | 20110224 | Acute
485905_5035462 | 485905 | 5035462 | 0.15994 | 186.17 | 361.19 | 0 | 24-HR | SUSDESP | 1ST | 20110224 | Acute
485905_5035487 | 485905 | 5035487 | 0.14657 | 186.04 | 361.19 | 0 | 24-HR | SUSDESP | 1ST | 20110224 | Acute
485905_5035512 | 485905 | 5035512 | 0.14105 | 183.98 | 361.19 | 0 | 24-HR | SUSDESP | 1ST | 20110224 | Acute
485905_5035537 | 485905 | 5035537 | 0.13071 | 182.14 | 361.19 | 0 | 24-HR | SUSDESP | 1ST | 20110224 | Acute
485930_5033637 | 485930 | 5033637 | 0.29204 | 159.61 | 184.58 | 0 | 24-HR | SUSDESP | 1ST | 24121024 | Acute
485930_5033662 | 485930 | 5033662 | 0.25608 | 162.4 | 184.58 | 0 | 24-HR | SUSDESP | 1ST | 24121024 | Acute
485930_5033687 | 485930 | 5033687 | 0.27019 | 160.75 | 184.54 | 0 | 24-HR | SUSDESP | 1ST | 24121024 | Acute
485930_5033712 | 485930 | 5033712 | 0.37265 | 150.79 | 184.58 | 0 | 24-HR | SUSDESP | 1ST | 22020524 | Acute
485930_5033737 | 485930 | 5033737 | 0.42018 | 143.08 | 184.58 | 0 | 24-HR | SUSDESP | 1ST | 22020524 | Acute
485930_5033762 | 485930 | 5033762 | 0.4158 | 135.56 | 184.58 | 0 | 24-HR | SUSDESP | 1ST | 22020524 | Acute
485930_5033787 | 485930 | 5033787 | 0.38211 | 118.73 | 184.58 | 0 | 24-HR | SUSDESP | 1ST | 22020524 | Acute
485930_5033812 | 485930 | 5033812 | 0.19031 | 98.9 | 223.26 | 0 | 24-HR | SUSDESP | 1ST | 22020524 | Acute
485930_5033837 | 485930 | 5033837 | 0.13261 | 82.31 | 223.6 | 0 | 24-HR | SUSDESP | 1ST | 24121024 | Acute
485930_5033862 | 485930 | 5033862 | 0.1581 | 70.05 | 356.82 | 0 | 24-HR | SUSDESP | 1ST | 24121024 | Acute
485930_5033887 | 485930 | 5033887 | 0.14659 | 59.95 | 358.72 | 0 | 24-HR | SUSDESP | 1ST | 24121024 | Acute
485930_5033912 | 485930 | 5033912 | 0.14491 | 58.79 | 361.1 | 0 | 24-HR | SUSDESP | 1ST | 24121024 | Acute
485930_5033937 | 485930 | 5033937 | 0.14827 | 59.75 | 361.19 | 0 | 24-HR | SUSDESP | 1ST | 24121024 | Acute
485930_5033962 | 485930 | 5033962 | 0.14942 | 59.83 | 361.19 | 0 | 24-HR | SUSDESP | 1ST | 24121024 | Acute
485930_5033987 | 485930 | 5033987 | 0.15081 | 59.97 | 361.19 | 0 | 24-HR | SUSDESP | 1ST | 24121024 | Acute
485930_5034012 | 485930 | 5034012 | 0.14598 | 57.55 | 361.19 | 0 | 24-HR | SUSDESP | 1ST | 24121024 | Acute
485930_5034037 | 485930 | 5034037 | 0.15344 | 59.66 | 361.19 | 0 | 24-HR | SUSDESP | 1ST | 22020524 | Acute
485930_5034062 | 485930 | 5034062 | 0.1585 | 60 | 361.19 | 0 | 24-HR | SUSDESP | 1ST | 22020524 | Acute
485930_5034262 | 485930 | 5034262 | 0.20339 | 61.69 | 361.19 | 0 | 24-HR | SUSDESP | 1ST | 21112424 | Risk Not Assessed
485930_5034287 | 485930 | 5034287 | 0.22671 | 65.79 | 361.19 | 0 | 24-HR | SUSDESP | 1ST | 22112024 | Risk Not Assessed
485930_5034312 | 485930 | 5034312 | 0.23491 | 70.21 | 361.19 | 0 | 24-HR | SUSDESP | 1ST | 23112924 | Risk Not Assessed
485930_5034337 | 485930 | 5034337 | 0.25552 | 71.2 | 361.19 | 0 | 24-HR | SUSDESP | 1ST | 23112924 | Risk Not Assessed
485930_5034362 | 485930 | 5034362 | 0.26765 | 73.22 | 361.19 | 0 | 24-HR | SUSDESP | 1ST | 23112924 | Risk Not Assessed
485930_5034387 | 485930 | 5034387 | 0.25093 | 79.96 | 361.19 | 0 | 24-HR | SUSDESP | 1ST | 23112924 | Acute
485930_5034412 | 485930 | 5034412 | 0.23164 | 89.34 | 361.19 | 0 | 24-HR | SUSDESP | 1ST | 22012824 | Acute
485930_5034437 | 485930 | 5034437 | 0.23807 | 97.36 | 361.19 | 0 | 24-HR | SUSDESP | 1ST | 22012824 | Acute
485930_5034462 | 485930 | 5034462 | 0.23383 | 101.85 | 361.19 | 0 | 24-HR | SUSDESP | 1ST | 22012824 | Acute
485930_5034487 | 485930 | 5034487 | 0.22817 | 95.44 | 361.19 | 0 | 24-HR | SUSDESP | 1ST | 20120324 | Acute
485930_5034512 | 485930 | 5034512 | 0.22753 | 87.33 | 361.19 | 0 | 24-HR | SUSDESP | 1ST | 20120324 | Acute
485930_5034537 | 485930 | 5034537 | 0.25198 | 75.67 | 361.19 | 0 | 24-HR | SUSDESP | 1ST | 23101524 | Acute
485930_5034562 | 485930 | 5034562 | 0.25972 | 74.66 | 361.19 | 0 | 24-HR | SUSDESP | 1ST | 23101524 | Acute
485930_5034587 | 485930 | 5034587 | 0.24254 | 79.51 | 361.19 | 0 | 24-HR | SUSDESP | 1ST | 23121624 | Acute
485930_5034612 | 485930 | 5034612 | 0.22413 | 82.07 | 361.19 | 0 | 24-HR | SUSDESP | 1ST | 23121624 | Acute
485930_5034637 | 485930 | 5034637 | 0.19371 | 83.75 | 361.19 | 0 | 24-HR | SUSDESP | 1ST | 23121624 | Acute
485930_5034662 | 485930 | 5034662 | 0.1828 | 83.49 | 361.19 | 0 | 24-HR | SUSDESP | 1ST | 24122024 | Acute
485930_5034687 | 485930 | 5034687 | 0.20077 | 85.03 | 361.19 | 0 | 24-HR | SUSDESP | 1ST | 22121124 | Acute
485930_5034712 | 485930 | 5034712 | 0.20021 | 94.43 | 361.19 | 0 | 24-HR | SUSDESP | 1ST | 22121124 | Acute
485930_5034737 | 485930 | 5034737 | 0.22077 | 105.39 | 361.19 | 0 | 24-HR | SUSDESP | 1ST | 22121124 | Acute
485930_5034762 | 485930 | 5034762 | 0.24422 | 114.22 | 361.19 | 0 | 24-HR | SUSDESP | 1ST | 22121124 | Acute
485930_5034787 | 485930 | 5034787 | 0.23412 | 118.16 | 361.19 | 0 | 24-HR | SUSDESP | 1ST | 22121124 | Acute
485930_5034812 | 485930 | 5034812 | 0.24014 | 118.67 | 361.19 | 0 | 24-HR | SUSDESP | 1ST | 22111324 | Acute
485930_5034837 | 485930 | 5034837 | 0.22589 | 116.61 | 361.19 | 0 | 24-HR | SUSDESP | 1ST | 22111324 | Acute
485930_5034862 | 485930 | 5034862 | 0.21621 | 114.53 | 361.19 | 0 | 24-HR | SUSDESP | 1ST | 21111824 | Acute
485930_5034887 | 485930 | 5034887 | 0.19267 | 112.03 | 361.19 | 0 | 24-HR | SUSDESP | 1ST | 21111824 | Acute
485930_5034912 | 485930 | 5034912 | 0.1507 | 106.86 | 361.19 | 0 | 24-HR | SUSDESP | 1ST | 21031224 | Acute
485930_5034937 | 485930 | 5034937 | 0.12725 | 101.37 | 361.19 | 0 | 24-HR | SUSDESP | 1ST | 21031224 | Acute
485930_5034962 | 485930 | 5034962 | 0.11833 | 96.24 | 361.19 | 0 | 24-HR | SUSDESP | 1ST | 23122524 | Acute
485930_5034987 | 485930 | 5034987 | 0.1252 | 88.92 | 361.19 | 0 | 24-HR | SUSDESP | 1ST | 23122024 | Acute
485930_5035012 | 485930 | 5035012 | 0.12919 | 86.94 | 361.19 | 0 | 24-HR | SUSDESP | 1ST | 21082424 | Acute
485930_5035037 | 485930 | 5035037 | 0.13276 | 85.24 | 361.19 | 0 | 24-HR | SUSDESP | 1ST | 21082424 | Acute
485930_5035062 | 485930 | 5035062 | 0.13717 | 83.11 | 361.19 | 0 | 24-HR | SUSDESP | 1ST | 21082424 | Acute
485930_5035087 | 485930 | 5035087 | 0.14334 | 89.25 | 361.19 | 0 | 24-HR | SUSDESP | 1ST | 23012524 | Acute
485930_5035112 | 485930 | 5035112 | 0.1452 | 95.88 | 361.19 | 0 | 24-HR | SUSDESP | 1ST | 23012524 | Acute
485930_5035137 | 485930 | 5035137 | 0.14097 | 101.04 | 361.19 | 0 | 24-HR | SUSDESP | 1ST | 23012524 | Acute
485930_5035162 | 485930 | 5035162 | 0.13144 | 103.72 | 361.19 | 0 | 24-HR | SUSDESP | 1ST | 23012524 | Acute
485930_5035187 | 485930 | 5035187 | 0.13994 | 108.53 | 361.19 | 0 | 24-HR | SUSDESP | 1ST | 20111624 | Acute
485930_5035212 | 485930 | 5035212 | 0.20449 | 117.11 | 361.19 | 0 | 24-HR | SUSDESP | 1ST | 20111624 | Acute
485930_5035237 | 485930 | 5035237 | 0.25697 | 126.73 | 361.19 | 0 | 24-HR | SUSDESP | 1ST | 20111624 | Acute
485930_5035262 | 485930 | 5035262 | 0.25623 | 137.57 | 361.19 | 0 | 24-HR | SUSDESP | 1ST | 20111624 | Acute
485930_5035287 | 485930 | 5035287 | 0.2704 | 143.75 | 361.19 | 0 | 24-HR | SUSDESP | 1ST | 22030824 | Acute
485930_5035312 | 485930 | 5035312 | 0.29736 | 149.97 | 361.19 | 0 | 24-HR | SUSDESP | 1ST | 22030824 | Acute
485930_5035337 | 485930 | 5035337 | 0.29587 | 157.12 | 361.19 | 0 | 24-HR | SUSDESP | 1ST | 22030824 | Acute
485930_5035362 | 485930 | 5035362 | 0.30628 | 163.52 | 361.19 | 0 | 24-HR | SUSDESP | 1ST | 20110224 | Acute
485930_5035387 | 485930 | 5035387 | 0.27594 | 172.12 | 361.19 | 0 | 24-HR | SUSDESP | 1ST | 20110224 | Acute
485930_5035412 | 485930 | 5035412 | 0.20805 | 181.61 | 361.19 | 0 | 24-HR | SUSDESP | 1ST | 20110224 | Acute
485930_5035437 | 485930 | 5035437 | 0.15906 | 187.83 | 361.19 | 0 | 24-HR | SUSDESP | 1ST | 20110224 | Acute
485930_5035462 | 485930 | 5035462 | 0.13727 | 190.35 | 361.19 | 0 | 24-HR | SUSDESP | 1ST | 20110224 | Acute
485930_5035487 | 485930 | 5035487 | 0.14514 | 187.05 | 361.19 | 0 | 24-HR | SUSDESP | 1ST | 20110224 | Acute
485930_5035512 | 485930 | 5035512 | 0.15658 | 183.03 | 361.19 | 0 | 24-HR | SUSDESP | 1ST | 20110224 | Acute
485930_5035537 | 485930 | 5035537 | 0.16079 | 179.13 | 361.19 | 0 | 24-HR | SUSDESP | 1ST | 20110224 | Acute
485955_5033637 | 485955 | 5033637 | 0.21676 | 165.02 | 184.58 | 0 | 24-HR | SUSDESP | 1ST | 24121024 | Acute
485955_5033662 | 485955 | 5033662 | 0.23168 | 163.49 | 184.58 | 0 | 24-HR | SUSDESP | 1ST | 22020524 | Acute
485955_5033687 | 485955 | 5033687 | 0.28736 | 159.95 | 184.58 | 0 | 24-HR | SUSDESP | 1ST | 22020524 | Acute
485955_5033712 | 485955 | 5033712 | 0.39273 | 150.64 | 184.58 | 0 | 24-HR | SUSDESP | 1ST | 22020524 | Acute
485955_5033737 | 485955 | 5033737 | 0.42434 | 138.63 | 184.58 | 0 | 24-HR | SUSDESP | 1ST | 22020524 | Acute
485955_5033762 | 485955 | 5033762 | 0.39325 | 130.77 | 184.58 | 0 | 24-HR | SUSDESP | 1ST | 22020524 | Acute
485955_5033787 | 485955 | 5033787 | 0.36403 | 118.23 | 184.58 | 0 | 24-HR | SUSDESP | 1ST | 22020524 | Acute
485955_5033812 | 485955 | 5033812 | 0.18212 | 98.79 | 223.26 | 0 | 24-HR | SUSDESP | 1ST | 22020524 | Acute
485955_5033837 | 485955 | 5033837 | 0.13183 | 81.91 | 224.23 | 0 | 24-HR | SUSDESP | 1ST | 24121024 | Acute
485955_5033862 | 485955 | 5033862 | 0.15923 | 68.07 | 358.13 | 0 | 24-HR | SUSDESP | 1ST | 24121024 | Acute
485955_5033887 | 485955 | 5033887 | 0.14069 | 58.6 | 359.85 | 0 | 24-HR | SUSDESP | 1ST | 24121024 | Acute
485955_5033912 | 485955 | 5033912 | 0.14266 | 59.13 | 361.19 | 0 | 24-HR | SUSDESP | 1ST | 24121024 | Acute
485955_5033937 | 485955 | 5033937 | 0.14466 | 59.73 | 361.19 | 0 | 24-HR | SUSDESP | 1ST | 24121024 | Acute
485955_5033962 | 485955 | 5033962 | 0.14574 | 59.83 | 361.19 | 0 | 24-HR | SUSDESP | 1ST | 24121024 | Acute
485955_5033987 | 485955 | 5033987 | 0.14824 | 60.04 | 361.19 | 0 | 24-HR | SUSDESP | 1ST | 22020524 | Acute
485955_5034012 | 485955 | 5034012 | 0.15043 | 59.57 | 361.19 | 0 | 24-HR | SUSDESP | 1ST | 22020524 | Acute
485955_5034037 | 485955 | 5034037 | 0.15177 | 58.66 | 361.19 | 0 | 24-HR | SUSDESP | 1ST | 22020524 | Acute
485955_5034062 | 485955 | 5034062 | 0.15613 | 59.1 | 361.19 | 0 | 24-HR | SUSDESP | 1ST | 22020524 | Acute
485955_5034237 | 485955 | 5034237 | 0.20154 | 63.49 | 361.19 | 0 | 24-HR | SUSDESP | 1ST | 21112424 | Risk Not Assessed
485955_5034262 | 485955 | 5034262 | 0.21542 | 69.1 | 361.19 | 0 | 24-HR | SUSDESP | 1ST | 22112024 | Risk Not Assessed
485955_5034287 | 485955 | 5034287 | 0.22469 | 71.91 | 361.19 | 0 | 24-HR | SUSDESP | 1ST | 23121624 | Risk Not Assessed
485955_5034312 | 485955 | 5034312 | 0.229 | 75.18 | 361.19 | 0 | 24-HR | SUSDESP | 1ST | 23121624 | Risk Not Assessed
485955_5034337 | 485955 | 5034337 | 0.20271 | 85.78 | 361.19 | 0 | 24-HR | SUSDESP | 1ST | 23112924 | Risk Not Assessed
485955_5034362 | 485955 | 5034362 | 0.20249 | 90.63 | 361.19 | 0 | 24-HR | SUSDESP | 1ST | 23112924 | Acute
485955_5034387 | 485955 | 5034387 | 0.2095 | 92.33 | 361.19 | 0 | 24-HR | SUSDESP | 1ST | 22012824 | Acute
485955_5034412 | 485955 | 5034412 | 0.23681 | 100.25 | 361.19 | 0 | 24-HR | SUSDESP | 1ST | 22012824 | Acute
485955_5034437 | 485955 | 5034437 | 0.25729 | 106.1 | 361.19 | 0 | 24-HR | SUSDESP | 1ST | 22012824 | Acute
485955_5034462 | 485955 | 5034462 | 0.23021 | 105.38 | 361.19 | 0 | 24-HR | SUSDESP | 1ST | 22012824 | Acute
485955_5034487 | 485955 | 5034487 | 0.21593 | 98.75 | 361.19 | 0 | 24-HR | SUSDESP | 1ST | 20120324 | Acute
485955_5034512 | 485955 | 5034512 | 0.19964 | 91.78 | 361.19 | 0 | 24-HR | SUSDESP | 1ST | 20120324 | Acute
485955_5034537 | 485955 | 5034537 | 0.23248 | 80.18 | 361.19 | 0 | 24-HR | SUSDESP | 1ST | 23101524 | Acute
485955_5034562 | 485955 | 5034562 | 0.23865 | 78.39 | 361.19 | 0 | 24-HR | SUSDESP | 1ST | 23101524 | Acute
485955_5034587 | 485955 | 5034587 | 0.20794 | 85.07 | 361.19 | 0 | 24-HR | SUSDESP | 1ST | 23121624 | Acute
485955_5034612 | 485955 | 5034612 | 0.17488 | 90.69 | 361.19 | 0 | 24-HR | SUSDESP | 1ST | 23121624 | Acute
485955_5034637 | 485955 | 5034637 | 0.16619 | 90.8 | 361.19 | 0 | 24-HR | SUSDESP | 1ST | 21033024 | Acute
485955_5034662 | 485955 | 5034662 | 0.16626 | 88.25 | 361.19 | 0 | 24-HR | SUSDESP | 1ST | 22121124 | Acute
485955_5034687 | 485955 | 5034687 | 0.19085 | 87.51 | 361.19 | 0 | 24-HR | SUSDESP | 1ST | 22121124 | Acute
485955_5034712 | 485955 | 5034712 | 0.19613 | 94.26 | 361.19 | 0 | 24-HR | SUSDESP | 1ST | 22121124 | Acute
485955_5034737 | 485955 | 5034737 | 0.21104 | 103.53 | 361.19 | 0 | 24-HR | SUSDESP | 1ST | 22121124 | Acute
485955_5034762 | 485955 | 5034762 | 0.23417 | 113.36 | 361.19 | 0 | 24-HR | SUSDESP | 1ST | 22121124 | Acute
485955_5034787 | 485955 | 5034787 | 0.23713 | 120.04 | 361.19 | 0 | 24-HR | SUSDESP | 1ST | 22121124 | Acute
485955_5034812 | 485955 | 5034812 | 0.25678 | 122.13 | 361.19 | 0 | 24-HR | SUSDESP | 1ST | 22111324 | Acute
485955_5034837 | 485955 | 5034837 | 0.2483 | 121.18 | 361.19 | 0 | 24-HR | SUSDESP | 1ST | 22111324 | Acute
485955_5034862 | 485955 | 5034862 | 0.24005 | 119.42 | 361.19 | 0 | 24-HR | SUSDESP | 1ST | 21111824 | Acute
485955_5034887 | 485955 | 5034887 | 0.21214 | 116.63 | 361.19 | 0 | 24-HR | SUSDESP | 1ST | 21111824 | Acute
485955_5034912 | 485955 | 5034912 | 0.16476 | 111.83 | 361.19 | 0 | 24-HR | SUSDESP | 1ST | 21111824 | Acute
485955_5034937 | 485955 | 5034937 | 0.13022 | 105.25 | 361.19 | 0 | 24-HR | SUSDESP | 1ST | 21031224 | Acute
485955_5034962 | 485955 | 5034962 | 0.11968 | 100.71 | 361.19 | 0 | 24-HR | SUSDESP | 1ST | 23122524 | Acute
485955_5034987 | 485955 | 5034987 | 0.11498 | 93.25 | 361.19 | 0 | 24-HR | SUSDESP | 1ST | 23122524 | Acute
485955_5035012 | 485955 | 5035012 | 0.11387 | 93.84 | 361.19 | 0 | 24-HR | SUSDESP | 1ST | 21082424 | Acute
485955_5035037 | 485955 | 5035037 | 0.11994 | 90.37 | 361.19 | 0 | 24-HR | SUSDESP | 1ST | 21082424 | Acute
485955_5035062 | 485955 | 5035062 | 0.12811 | 85.29 | 361.19 | 0 | 24-HR | SUSDESP | 1ST | 21082424 | Acute
485955_5035087 | 485955 | 5035087 | 0.13939 | 85.89 | 361.19 | 0 | 24-HR | SUSDESP | 1ST | 23012524 | Acute
485955_5035112 | 485955 | 5035112 | 0.14218 | 90.13 | 361.19 | 0 | 24-HR | SUSDESP | 1ST | 23012524 | Acute
485955_5035137 | 485955 | 5035137 | 0.13712 | 96.36 | 361.19 | 0 | 24-HR | SUSDESP | 1ST | 23012524 | Acute
485955_5035162 | 485955 | 5035162 | 0.13252 | 103.64 | 361.19 | 0 | 24-HR | SUSDESP | 1ST | 23012524 | Acute
485955_5035187 | 485955 | 5035187 | 0.14223 | 112.39 | 361.19 | 0 | 24-HR | SUSDESP | 1ST | 20111624 | Acute
485955_5035212 | 485955 | 5035212 | 0.22144 | 123.44 | 361.19 | 0 | 24-HR | SUSDESP | 1ST | 20111624 | Acute
485955_5035237 | 485955 | 5035237 | 0.2672 | 135.26 | 361.19 | 0 | 24-HR | SUSDESP | 1ST | 20111624 | Acute
485955_5035262 | 485955 | 5035262 | 0.2349 | 145.61 | 361.19 | 0 | 24-HR | SUSDESP | 1ST | 22030824 | Acute
485955_5035287 | 485955 | 5035287 | 0.26582 | 152.73 | 361.19 | 0 | 24-HR | SUSDESP | 1ST | 22030824 | Acute
485955_5035312 | 485955 | 5035312 | 0.27173 | 158.13 | 361.19 | 0 | 24-HR | SUSDESP | 1ST | 22030824 | Acute
485955_5035337 | 485955 | 5035337 | 0.25617 | 163.83 | 361.19 | 0 | 24-HR | SUSDESP | 1ST | 20110224 | Acute
485955_5035362 | 485955 | 5035362 | 0.26279 | 168.65 | 361.19 | 0 | 24-HR | SUSDESP | 1ST | 20110224 | Acute
485955_5035387 | 485955 | 5035387 | 0.24647 | 174.29 | 361.19 | 0 | 24-HR | SUSDESP | 1ST | 20110224 | Acute
485955_5035412 | 485955 | 5035412 | 0.19304 | 182.86 | 361.19 | 0 | 24-HR | SUSDESP | 1ST | 20110224 | Acute
485955_5035437 | 485955 | 5035437 | 0.16043 | 187.41 | 361.19 | 0 | 24-HR | SUSDESP | 1ST | 20110224 | Acute
485955_5035462 | 485955 | 5035462 | 0.13367 | 191.34 | 361.19 | 0 | 24-HR | SUSDESP | 1ST | 20110224 | Acute
485955_5035487 | 485955 | 5035487 | 0.16171 | 185.43 | 361.19 | 0 | 24-HR | SUSDESP | 1ST | 20110224 | Acute
485955_5035512 | 485955 | 5035512 | 0.21753 | 175.1 | 361.19 | 0 | 24-HR | SUSDESP | 1ST | 20110224 | Acute
485955_5035537 | 485955 | 5035537 | 0.2426 | 167.45 | 361.19 | 0 | 24-HR | SUSDESP | 1ST | 20110224 | Acute
485980_5033637 | 485980 | 5033637 | 0.23248 | 163.32 | 184.58 | 0 | 24-HR | SUSDESP | 1ST | 22020524 | Acute
485980_5033662 | 485980 | 5033662 | 0.3261 | 155.93 | 184.58 | 0 | 24-HR | SUSDESP | 1ST | 22020524 | Acute
485980_5033687 | 485980 | 5033687 | 0.38641 | 150.65 | 184.58 | 0 | 24-HR | SUSDESP | 1ST | 22020524 | Acute
485980_5033712 | 485980 | 5033712 | 0.41997 | 144.95 | 184.58 | 0 | 24-HR | SUSDESP | 1ST | 22020524 | Acute
485980_5033737 | 485980 | 5033737 | 0.4068 | 136.9 | 184.58 | 0 | 24-HR | SUSDESP | 1ST | 22020524 | Acute
485980_5033762 | 485980 | 5033762 | 0.36269 | 128.92 | 184.58 | 0 | 24-HR | SUSDESP | 1ST | 22020524 | Acute
485980_5033787 | 485980 | 5033787 | 0.33254 | 119.05 | 184.58 | 0 | 24-HR | SUSDESP | 1ST | 22020524 | Acute
485980_5033812 | 485980 | 5033812 | 0.18404 | 100.37 | 223.26 | 0 | 24-HR | SUSDESP | 1ST | 22020524 | Acute
485980_5033837 | 485980 | 5033837 | 0.13072 | 81.62 | 340.84 | 0 | 24-HR | SUSDESP | 1ST | 24121024 | Acute
485980_5033862 | 485980 | 5033862 | 0.15437 | 65.51 | 358.72 | 0 | 24-HR | SUSDESP | 1ST | 24121024 | Acute
485980_5033887 | 485980 | 5033887 | 0.13866 | 59.11 | 360.65 | 0 | 24-HR | SUSDESP | 1ST | 24121024 | Acute
485980_5033912 | 485980 | 5033912 | 0.1375 | 58.46 | 361.19 | 0 | 24-HR | SUSDESP | 1ST | 24121024 | Acute
485980_5033937 | 485980 | 5033937 | 0.14195 | 59.7 | 361.19 | 0 | 24-HR | SUSDESP | 1ST | 22020524 | Acute
485980_5033962 | 485980 | 5033962 | 0.14497 | 59.77 | 361.19 | 0 | 24-HR | SUSDESP | 1ST | 22020524 | Acute
485980_5033987 | 485980 | 5033987 | 0.14871 | 59.98 | 361.19 | 0 | 24-HR | SUSDESP | 1ST | 22020524 | Acute
485980_5034012 | 485980 | 5034012 | 0.15196 | 59.96 | 361.19 | 0 | 24-HR | SUSDESP | 1ST | 22020524 | Acute
485980_5034037 | 485980 | 5034037 | 0.14987 | 58.1 | 361.19 | 0 | 24-HR | SUSDESP | 1ST | 22020524 | Acute
485980_5034212 | 485980 | 5034212 | 0.19862 | 65 | 361.19 | 0 | 24-HR | SUSDESP | 1ST | 21112424 | Risk Not Assessed
485980_5034237 | 485980 | 5034237 | 0.20159 | 70.98 | 361.19 | 0 | 24-HR | SUSDESP | 1ST | 22112024 | Risk Not Assessed
485980_5034262 | 485980 | 5034262 | 0.21074 | 72.78 | 361.19 | 0 | 24-HR | SUSDESP | 1ST | 23121624 | Risk Not Assessed
485980_5034287 | 485980 | 5034287 | 0.19962 | 82.72 | 361.19 | 0 | 24-HR | SUSDESP | 1ST | 23121624 | Acute
485980_5034312 | 485980 | 5034312 | 0.1994 | 92.13 | 361.19 | 0 | 24-HR | SUSDESP | 1ST | 23121624 | Acute
485980_5034337 | 485980 | 5034337 | 0.23778 | 99.98 | 361.19 | 0 | 24-HR | SUSDESP | 1ST | 23121624 | Acute
485980_5034362 | 485980 | 5034362 | 0.27784 | 106.25 | 358.72 | 0 | 24-HR | SUSDESP | 1ST | 23112924 | Acute
485980_5034387 | 485980 | 5034387 | 0.28574 | 109 | 358.72 | 0 | 24-HR | SUSDESP | 1ST | 23112924 | Acute
485980_5034412 | 485980 | 5034412 | 0.29479 | 112.24 | 358.72 | 0 | 24-HR | SUSDESP | 1ST | 22012824 | Acute
485980_5034437 | 485980 | 5034437 | 0.28053 | 112.65 | 358.72 | 0 | 24-HR | SUSDESP | 1ST | 22012824 | Acute
485980_5034462 | 485980 | 5034462 | 0.23259 | 108.49 | 361.19 | 0 | 24-HR | SUSDESP | 1ST | 20120324 | Acute
485980_5034487 | 485980 | 5034487 | 0.20912 | 102.79 | 361.19 | 0 | 24-HR | SUSDESP | 1ST | 20120324 | Acute
485980_5034512 | 485980 | 5034512 | 0.18579 | 96.91 | 361.19 | 0 | 24-HR | SUSDESP | 1ST | 23101524 | Acute
485980_5034537 | 485980 | 5034537 | 0.20975 | 85.29 | 361.19 | 0 | 24-HR | SUSDESP | 1ST | 23101524 | Acute
485980_5034562 | 485980 | 5034562 | 0.21637 | 82.21 | 361.19 | 0 | 24-HR | SUSDESP | 1ST | 23101524 | Acute
485980_5034587 | 485980 | 5034587 | 0.18576 | 89.06 | 361.19 | 0 | 24-HR | SUSDESP | 1ST | 23101524 | Acute
485980_5034612 | 485980 | 5034612 | 0.16283 | 97.58 | 361.19 | 0 | 24-HR | SUSDESP | 1ST | 24052524 | Acute
485980_5034637 | 485980 | 5034637 | 0.17254 | 101.18 | 361.19 | 0 | 24-HR | SUSDESP | 1ST | 21033024 | Acute
485980_5034662 | 485980 | 5034662 | 0.16098 | 95.52 | 361.19 | 0 | 24-HR | SUSDESP | 1ST | 22121124 | Acute
485980_5034687 | 485980 | 5034687 | 0.18189 | 91.9 | 361.19 | 0 | 24-HR | SUSDESP | 1ST | 22121124 | Acute
485980_5034712 | 485980 | 5034712 | 0.19267 | 93.48 | 361.19 | 0 | 24-HR | SUSDESP | 1ST | 22121124 | Acute
485980_5034737 | 485980 | 5034737 | 0.20349 | 102.06 | 361.19 | 0 | 24-HR | SUSDESP | 1ST | 22121124 | Acute
485980_5034762 | 485980 | 5034762 | 0.22211 | 111.9 | 361.19 | 0 | 24-HR | SUSDESP | 1ST | 22121124 | Acute
485980_5034787 | 485980 | 5034787 | 0.23065 | 120.17 | 361.19 | 0 | 24-HR | SUSDESP | 1ST | 22121124 | Acute
485980_5034812 | 485980 | 5034812 | 0.26886 | 124.81 | 361.19 | 0 | 24-HR | SUSDESP | 1ST | 22111324 | Acute
485980_5034837 | 485980 | 5034837 | 0.27062 | 125.35 | 361.19 | 0 | 24-HR | SUSDESP | 1ST | 22111324 | Acute
485980_5034862 | 485980 | 5034862 | 0.26312 | 123.96 | 361.19 | 0 | 24-HR | SUSDESP | 1ST | 21111824 | Acute
485980_5034887 | 485980 | 5034887 | 0.23357 | 121.15 | 361.19 | 0 | 24-HR | SUSDESP | 1ST | 21111824 | Acute
485980_5034912 | 485980 | 5034912 | 0.1796 | 115.96 | 361.19 | 0 | 24-HR | SUSDESP | 1ST | 21111824 | Acute
485980_5034937 | 485980 | 5034937 | 0.14512 | 110.51 | 361.19 | 0 | 24-HR | SUSDESP | 1ST | 23122524 | Acute
485980_5034962 | 485980 | 5034962 | 0.11913 | 102.15 | 361.19 | 0 | 24-HR | SUSDESP | 1ST | 23122524 | Acute
485980_5034987 | 485980 | 5034987 | 0.11523 | 100.77 | 361.19 | 0 | 24-HR | SUSDESP | 1ST | 23122524 | Acute
485980_5035012 | 485980 | 5035012 | 0.11086 | 95.81 | 361.19 | 0 | 24-HR | SUSDESP | 1ST | 23122524 | Acute
485980_5035037 | 485980 | 5035037 | 0.11093 | 94.59 | 361.19 | 0 | 24-HR | SUSDESP | 1ST | 21082424 | Acute
485980_5035062 | 485980 | 5035062 | 0.12119 | 91.05 | 361.19 | 0 | 24-HR | SUSDESP | 1ST | 23012524 | Acute
485980_5035087 | 485980 | 5035087 | 0.13317 | 87.24 | 361.19 | 0 | 24-HR | SUSDESP | 1ST | 23012524 | Acute
485980_5035112 | 485980 | 5035112 | 0.1385 | 89.34 | 361.19 | 0 | 24-HR | SUSDESP | 1ST | 23012524 | Acute
485980_5035137 | 485980 | 5035137 | 0.13776 | 97.86 | 361.19 | 0 | 24-HR | SUSDESP | 1ST | 23012524 | Acute
485980_5035162 | 485980 | 5035162 | 0.14961 | 109.81 | 361.19 | 0 | 24-HR | SUSDESP | 1ST | 23012524 | Acute
485980_5035187 | 485980 | 5035187 | 0.15913 | 119.67 | 361.19 | 0 | 24-HR | SUSDESP | 1ST | 23012524 | Acute
485980_5035212 | 485980 | 5035212 | 0.22067 | 128.36 | 361.19 | 0 | 24-HR | SUSDESP | 1ST | 20111624 | Acute
485980_5035237 | 485980 | 5035237 | 0.25072 | 140.31 | 361.19 | 0 | 24-HR | SUSDESP | 1ST | 20111624 | Acute
485980_5035262 | 485980 | 5035262 | 0.21731 | 150.34 | 361.19 | 0 | 24-HR | SUSDESP | 1ST | 22030824 | Acute
485980_5035287 | 485980 | 5035287 | 0.23679 | 157.16 | 361.19 | 0 | 24-HR | SUSDESP | 1ST | 22030824 | Acute
485980_5035312 | 485980 | 5035312 | 0.23296 | 163.11 | 361.19 | 0 | 24-HR | SUSDESP | 1ST | 22030824 | Acute
485980_5035337 | 485980 | 5035337 | 0.21767 | 169.49 | 361.19 | 0 | 24-HR | SUSDESP | 1ST | 20110224 | Acute
485980_5035362 | 485980 | 5035362 | 0.21774 | 173.78 | 361.19 | 0 | 24-HR | SUSDESP | 1ST | 20110224 | Acute
485980_5035387 | 485980 | 5035387 | 0.20391 | 178.57 | 361.19 | 0 | 24-HR | SUSDESP | 1ST | 20110224 | Acute
485980_5035412 | 485980 | 5035412 | 0.1767 | 184.09 | 361.19 | 0 | 24-HR | SUSDESP | 1ST | 20110224 | Acute
485980_5035437 | 485980 | 5035437 | 0.16056 | 186.85 | 361.19 | 0 | 24-HR | SUSDESP | 1ST | 20110224 | Acute
485980_5035462 | 485980 | 5035462 | 0.12239 | 193.79 | 361.19 | 0 | 24-HR | SUSDESP | 1ST | 20110224 | Acute
485980_5035487 | 485980 | 5035487 | 0.1318 | 190.59 | 361.19 | 0 | 24-HR | SUSDESP | 1ST | 20110224 | Acute
485980_5035512 | 485980 | 5035512 | 0.18436 | 180.82 | 361.19 | 0 | 24-HR | SUSDESP | 1ST | 20110224 | Acute
485980_5035537 | 485980 | 5035537 | 0.22367 | 172.81 | 361.19 | 0 | 24-HR | SUSDESP | 1ST | 20110224 | Acute
486005_5033637 | 486005 | 5033637 | 0.34305 | 153.61 | 184.58 | 0 | 24-HR | SUSDESP | 1ST | 22020524 | Acute
486005_5033662 | 486005 | 5033662 | 0.40141 | 145.04 | 184.58 | 0 | 24-HR | SUSDESP | 1ST | 22020524 | Acute
486005_5033687 | 486005 | 5033687 | 0.40182 | 137.78 | 184.58 | 0 | 24-HR | SUSDESP | 1ST | 22020524 | Acute
486005_5033712 | 486005 | 5033712 | 0.37189 | 132.07 | 184.58 | 0 | 24-HR | SUSDESP | 1ST | 22020524 | Acute
486005_5033737 | 486005 | 5033737 | 0.34616 | 127.59 | 184.58 | 0 | 24-HR | SUSDESP | 1ST | 22020524 | Acute
486005_5033762 | 486005 | 5033762 | 0.32045 | 120.45 | 184.58 | 0 | 24-HR | SUSDESP | 1ST | 22020524 | Acute
486005_5033787 | 486005 | 5033787 | 0.28737 | 113.68 | 184.58 | 0 | 24-HR | SUSDESP | 1ST | 22020524 | Acute
486005_5033812 | 486005 | 5033812 | 0.17638 | 101.4 | 223.26 | 0 | 24-HR | SUSDESP | 1ST | 20112624 | Acute
486005_5033837 | 486005 | 5033837 | 0.13027 | 81.72 | 341.63 | 0 | 24-HR | SUSDESP | 1ST | 22020524 | Acute
486005_5033862 | 486005 | 5033862 | 0.14435 | 63.02 | 358.72 | 0 | 24-HR | SUSDESP | 1ST | 24121024 | Acute
486005_5033887 | 486005 | 5033887 | 0.13611 | 59.55 | 360.65 | 0 | 24-HR | SUSDESP | 1ST | 22020524 | Acute
486005_5033912 | 486005 | 5033912 | 0.13306 | 56.79 | 361.19 | 0 | 24-HR | SUSDESP | 1ST | 22020524 | Acute
486005_5033937 | 486005 | 5033937 | 0.14204 | 59.61 | 361.19 | 0 | 24-HR | SUSDESP | 1ST | 22020524 | Acute
486005_5033962 | 486005 | 5033962 | 0.14508 | 59.66 | 361.19 | 0 | 24-HR | SUSDESP | 1ST | 22020524 | Acute
486005_5033987 | 486005 | 5033987 | 0.14822 | 59.77 | 361.19 | 0 | 24-HR | SUSDESP | 1ST | 22020524 | Acute
486005_5034012 | 486005 | 5034012 | 0.15076 | 59.95 | 361.19 | 0 | 24-HR | SUSDESP | 1ST | 22020524 | Acute
486005_5034037 | 486005 | 5034037 | 0.15136 | 59.96 | 361.19 | 0 | 24-HR | SUSDESP | 1ST | 22020524 | Acute
486005_5034062 | 486005 | 5034062 | 0.15685 | 60.57 | 361.19 | 0 | 24-HR | SUSDESP | 1ST | 21112424 | Acute
486005_5034187 | 486005 | 5034187 | 0.19061 | 65.13 | 361.19 | 0 | 24-HR | SUSDESP | 1ST | 21112424 | Risk Not Assessed
486005_5034212 | 486005 | 5034212 | 0.19225 | 70.52 | 361.19 | 0 | 24-HR | SUSDESP | 1ST | 22112024 | Risk Not Assessed
486005_5034237 | 486005 | 5034237 | 0.19982 | 72.08 | 361.19 | 0 | 24-HR | SUSDESP | 1ST | 22112024 | Risk Not Assessed
486005_5034262 | 486005 | 5034262 | 0.20255 | 78.28 | 361.19 | 0 | 24-HR | SUSDESP | 1ST | 23121624 | Acute
486005_5034287 | 486005 | 5034287 | 0.19346 | 84.88 | 361.19 | 0 | 24-HR | SUSDESP | 1ST | 23121624 | Acute
486005_5034312 | 486005 | 5034312 | 0.18937 | 91.01 | 361.19 | 0 | 24-HR | SUSDESP | 1ST | 23121624 | Acute
486005_5034337 | 486005 | 5034337 | 0.21262 | 99.22 | 361.19 | 0 | 24-HR | SUSDESP | 1ST | 23121624 | Acute
486005_5034362 | 486005 | 5034362 | 0.27095 | 106.93 | 358.72 | 0 | 24-HR | SUSDESP | 1ST | 23112924 | Acute
486005_5034387 | 486005 | 5034387 | 0.2961 | 112.71 | 358.72 | 0 | 24-HR | SUSDESP | 1ST | 23112924 | Acute
486005_5034412 | 486005 | 5034412 | 0.30629 | 115.44 | 358.72 | 0 | 24-HR | SUSDESP | 1ST | 22012824 | Acute
486005_5034437 | 486005 | 5034437 | 0.27733 | 115.33 | 358.72 | 0 | 24-HR | SUSDESP | 1ST | 22012824 | Acute
486005_5034462 | 486005 | 5034462 | 0.23768 | 111.87 | 361.19 | 0 | 24-HR | SUSDESP | 1ST | 20120324 | Acute
486005_5034487 | 486005 | 5034487 | 0.20785 | 107.06 | 361.19 | 0 | 24-HR | SUSDESP | 1ST | 20120324 | Acute
486005_5034512 | 486005 | 5034512 | 0.19082 | 102.11 | 361.19 | 0 | 24-HR | SUSDESP | 1ST | 23101524 | Acute
486005_5034537 | 486005 | 5034537 | 0.18898 | 91.87 | 361.19 | 0 | 24-HR | SUSDESP | 1ST | 23101524 | Acute
486005_5034562 | 486005 | 5034562 | 0.19244 | 87.4 | 361.19 | 0 | 24-HR | SUSDESP | 1ST | 23101524 | Acute
486005_5034587 | 486005 | 5034587 | 0.16763 | 92.75 | 361.19 | 0 | 24-HR | SUSDESP | 1ST | 23101524 | Acute
486005_5034612 | 486005 | 5034612 | 0.1627 | 100.91 | 361.19 | 0 | 24-HR | SUSDESP | 1ST | 21033024 | Acute
486005_5034637 | 486005 | 5034637 | 0.21546 | 109.23 | 361.19 | 0 | 24-HR | SUSDESP | 1ST | 22121124 | Acute
486005_5034662 | 486005 | 5034662 | 0.20292 | 106.16 | 361.19 | 0 | 24-HR | SUSDESP | 1ST | 22121124 | Acute
486005_5034687 | 486005 | 5034687 | 0.1876 | 100.77 | 361.19 | 0 | 24-HR | SUSDESP | 1ST | 22121124 | Acute
486005_5034712 | 486005 | 5034712 | 0.19088 | 97.54 | 361.19 | 0 | 24-HR | SUSDESP | 1ST | 22121124 | Acute
486005_5034737 | 486005 | 5034737 | 0.19796 | 101.33 | 361.19 | 0 | 24-HR | SUSDESP | 1ST | 22121124 | Acute
486005_5034762 | 486005 | 5034762 | 0.21493 | 111.38 | 361.19 | 0 | 24-HR | SUSDESP | 1ST | 22121124 | Acute
486005_5034787 | 486005 | 5034787 | 0.22523 | 120.46 | 361.19 | 0 | 24-HR | SUSDESP | 1ST | 22121124 | Acute
486005_5034812 | 486005 | 5034812 | 0.27842 | 127.11 | 361.19 | 0 | 24-HR | SUSDESP | 1ST | 22111324 | Acute
486005_5034837 | 486005 | 5034837 | 0.2915 | 129.14 | 361.19 | 0 | 24-HR | SUSDESP | 1ST | 22111324 | Acute
486005_5034862 | 486005 | 5034862 | 0.28608 | 128.12 | 361.19 | 0 | 24-HR | SUSDESP | 1ST | 21031224 | Acute
486005_5034887 | 486005 | 5034887 | 0.25427 | 125.4 | 361.19 | 0 | 24-HR | SUSDESP | 1ST | 21111824 | Acute
486005_5034912 | 486005 | 5034912 | 0.19362 | 119.47 | 361.19 | 0 | 24-HR | SUSDESP | 1ST | 21031224 | Acute
486005_5034937 | 486005 | 5034937 | 0.14113 | 110.21 | 361.19 | 0 | 24-HR | SUSDESP | 1ST | 23122524 | Acute
486005_5034962 | 486005 | 5034962 | 0.12816 | 107.12 | 361.19 | 0 | 24-HR | SUSDESP | 1ST | 23122524 | Acute
486005_5034987 | 486005 | 5034987 | 0.12022 | 105.53 | 361.19 | 0 | 24-HR | SUSDESP | 1ST | 23122524 | Acute
486005_5035012 | 486005 | 5035012 | 0.11049 | 102.22 | 361.19 | 0 | 24-HR | SUSDESP | 1ST | 23122524 | Acute
486005_5035037 | 486005 | 5035037 | 0.12776 | 103.83 | 361.19 | 0 | 24-HR | SUSDESP | 1ST | 23012524 | Acute
486005_5035062 | 486005 | 5035062 | 0.13678 | 101.48 | 361.19 | 0 | 24-HR | SUSDESP | 1ST | 23012524 | Acute
486005_5035087 | 486005 | 5035087 | 0.1304 | 94.59 | 361.19 | 0 | 24-HR | SUSDESP | 1ST | 23012524 | Acute
486005_5035112 | 486005 | 5035112 | 0.13436 | 92.05 | 361.19 | 0 | 24-HR | SUSDESP | 1ST | 23012524 | Acute
486005_5035137 | 486005 | 5035137 | 0.13445 | 92.12 | 361.19 | 0 | 24-HR | SUSDESP | 1ST | 23012524 | Acute
486005_5035162 | 486005 | 5035162 | 0.14108 | 106.01 | 361.19 | 0 | 24-HR | SUSDESP | 1ST | 23012524 | Acute
486005_5035187 | 486005 | 5035187 | 0.16347 | 119.62 | 361.19 | 0 | 24-HR | SUSDESP | 1ST | 23031624 | Acute
486005_5035212 | 486005 | 5035212 | 0.20628 | 131.71 | 361.19 | 0 | 24-HR | SUSDESP | 1ST | 20111624 | Acute
486005_5035237 | 486005 | 5035237 | 0.2324 | 142.06 | 361.19 | 0 | 24-HR | SUSDESP | 1ST | 20111624 | Acute
486005_5035262 | 486005 | 5035262 | 0.20383 | 150.73 | 361.19 | 0 | 24-HR | SUSDESP | 1ST | 22123124 | Acute
486005_5035287 | 486005 | 5035287 | 0.21405 | 157.54 | 361.19 | 0 | 24-HR | SUSDESP | 1ST | 22030824 | Acute
486005_5035312 | 486005 | 5035312 | 0.21223 | 163.76 | 361.19 | 0 | 24-HR | SUSDESP | 1ST | 22030824 | Acute
486005_5035337 | 486005 | 5035337 | 0.2005 | 168.95 | 361.19 | 0 | 24-HR | SUSDESP | 1ST | 20110224 | Acute
486005_5035362 | 486005 | 5035362 | 0.21264 | 171.09 | 361.19 | 0 | 24-HR | SUSDESP | 1ST | 20110224 | Acute
486005_5035387 | 486005 | 5035387 | 0.20324 | 176.29 | 361.19 | 0 | 24-HR | SUSDESP | 1ST | 20110224 | Acute
486005_5035412 | 486005 | 5035412 | 0.18009 | 181.96 | 361.19 | 0 | 24-HR | SUSDESP | 1ST | 20110224 | Acute
486005_5035437 | 486005 | 5035437 | 0.14952 | 187.79 | 361.19 | 0 | 24-HR | SUSDESP | 1ST | 20110224 | Acute
486005_5035462 | 486005 | 5035462 | 0.10027 | 196.25 | 361.19 | 0 | 24-HR | SUSDESP | 1ST | 20110224 | Acute
486005_5035487 | 486005 | 5035487 | 0.09582 | 196.63 | 361.19 | 0 | 24-HR | SUSDESP | 1ST | 20110224 | Acute
486005_5035512 | 486005 | 5035512 | 0.12346 | 191.22 | 361.19 | 0 | 24-HR | SUSDESP | 1ST | 20110224 | Acute
486005_5035537 | 486005 | 5035537 | 0.15919 | 183.65 | 361.19 | 0 | 24-HR | SUSDESP | 1ST | 20110224 | Acute
486030_5033637 | 486030 | 5033637 | 0.33912 | 154.92 | 184.58 | 0 | 24-HR | SUSDESP | 1ST | 22020524 | Acute
486030_5033662 | 486030 | 5033662 | 0.39043 | 148.41 | 184.58 | 0 | 24-HR | SUSDESP | 1ST | 22020524 | Acute
486030_5033687 | 486030 | 5033687 | 0.39303 | 140.72 | 184.58 | 0 | 24-HR | SUSDESP | 1ST | 22020524 | Acute
486030_5033712 | 486030 | 5033712 | 0.34718 | 132.11 | 184.58 | 0 | 24-HR | SUSDESP | 1ST | 22020524 | Acute
486030_5033737 | 486030 | 5033737 | 0.31095 | 126.91 | 184.58 | 0 | 24-HR | SUSDESP | 1ST | 22020524 | Acute
486030_5033762 | 486030 | 5033762 | 0.28273 | 118.75 | 184.58 | 0 | 24-HR | SUSDESP | 1ST | 22020524 | Acute
486030_5033787 | 486030 | 5033787 | 0.22402 | 105.47 | 223.26 | 0 | 24-HR | SUSDESP | 1ST | 20112624 | Acute
486030_5033812 | 486030 | 5033812 | 0.12693 | 94.2 | 223.26 | 0 | 24-HR | SUSDESP | 1ST | 23051124 | Acute
486030_5033837 | 486030 | 5033837 | 0.13532 | 78.89 | 342.18 | 0 | 24-HR | SUSDESP | 1ST | 22020524 | Acute
486030_5033862 | 486030 | 5033862 | 0.14102 | 62.57 | 358.72 | 0 | 24-HR | SUSDESP | 1ST | 22020524 | Acute
486030_5033887 | 486030 | 5033887 | 0.13686 | 59.68 | 361.1 | 0 | 24-HR | SUSDESP | 1ST | 22020524 | Acute
486030_5033912 | 486030 | 5033912 | 0.13291 | 56.53 | 361.19 | 0 | 24-HR | SUSDESP | 1ST | 22020524 | Acute
486030_5033937 | 486030 | 5033937 | 0.14206 | 59.57 | 361.19 | 0 | 24-HR | SUSDESP | 1ST | 22020524 | Acute
486030_5033962 | 486030 | 5033962 | 0.14445 | 59.56 | 361.19 | 0 | 24-HR | SUSDESP | 1ST | 22020524 | Acute
486030_5033987 | 486030 | 5033987 | 0.14661 | 59.82 | 361.19 | 0 | 24-HR | SUSDESP | 1ST | 22020524 | Acute
486030_5034012 | 486030 | 5034012 | 0.14668 | 59.86 | 361.19 | 0 | 24-HR | SUSDESP | 1ST | 22020524 | Acute
486030_5034037 | 486030 | 5034037 | 0.15023 | 59.95 | 361.19 | 0 | 24-HR | SUSDESP | 1ST | 21112424 | Acute
486030_5034062 | 486030 | 5034062 | 0.15444 | 60.05 | 361.19 | 0 | 24-HR | SUSDESP | 1ST | 21112424 | Acute
486030_5034087 | 486030 | 5034087 | 0.16071 | 60.82 | 361.19 | 0 | 24-HR | SUSDESP | 1ST | 21112424 | Acute
486030_5034162 | 486030 | 5034162 | 0.18021 | 64.38 | 361.19 | 0 | 24-HR | SUSDESP | 1ST | 21112424 | Risk Not Assessed
486030_5034187 | 486030 | 5034187 | 0.18436 | 69.42 | 361.19 | 0 | 24-HR | SUSDESP | 1ST | 22112024 | Risk Not Assessed
486030_5034212 | 486030 | 5034212 | 0.19253 | 70.25 | 361.19 | 0 | 24-HR | SUSDESP | 1ST | 22112024 | Acute
486030_5034237 | 486030 | 5034237 | 0.20312 | 72.46 | 361.19 | 0 | 24-HR | SUSDESP | 1ST | 23121624 | Acute
486030_5034262 | 486030 | 5034262 | 0.20547 | 77.02 | 361.19 | 0 | 24-HR | SUSDESP | 1ST | 23121624 | Acute
486030_5034287 | 486030 | 5034287 | 0.19527 | 82.17 | 361.19 | 0 | 24-HR | SUSDESP | 1ST | 23121624 | Acute
486030_5034312 | 486030 | 5034312 | 0.18039 | 89.45 | 361.19 | 0 | 24-HR | SUSDESP | 1ST | 23121624 | Acute
486030_5034337 | 486030 | 5034337 | 0.18952 | 96.81 | 361.19 | 0 | 24-HR | SUSDESP | 1ST | 23112924 | Acute
486030_5034362 | 486030 | 5034362 | 0.22561 | 103.82 | 361.19 | 0 | 24-HR | SUSDESP | 1ST | 22012824 | Acute
486030_5034387 | 486030 | 5034387 | 0.2755 | 110.57 | 358.72 | 0 | 24-HR | SUSDESP | 1ST | 22012824 | Acute
486030_5034412 | 486030 | 5034412 | 0.29165 | 115.27 | 358.72 | 0 | 24-HR | SUSDESP | 1ST | 22012824 | Acute
486030_5034437 | 486030 | 5034437 | 0.26524 | 117.21 | 358.72 | 0 | 24-HR | SUSDESP | 1ST | 22012824 | Acute
486030_5034462 | 486030 | 5034462 | 0.24158 | 116.03 | 359.85 | 0 | 24-HR | SUSDESP | 1ST | 20120324 | Acute
486030_5034487 | 486030 | 5034487 | 0.21378 | 112.31 | 361.19 | 0 | 24-HR | SUSDESP | 1ST | 23121724 | Acute
486030_5034512 | 486030 | 5034512 | 0.20313 | 107.87 | 361.19 | 0 | 24-HR | SUSDESP | 1ST | 23101524 | Acute
486030_5034537 | 486030 | 5034537 | 0.17905 | 96.78 | 361.19 | 0 | 24-HR | SUSDESP | 1ST | 23101524 | Acute
486030_5034562 | 486030 | 5034562 | 0.17133 | 94.48 | 361.19 | 0 | 24-HR | SUSDESP | 1ST | 23101524 | Acute
486030_5034587 | 486030 | 5034587 | 0.15783 | 98.57 | 361.19 | 0 | 24-HR | SUSDESP | 1ST | 24100624 | Acute
486030_5034612 | 486030 | 5034612 | 0.17669 | 105.47 | 361.19 | 0 | 24-HR | SUSDESP | 1ST | 21033024 | Acute
486030_5034637 | 486030 | 5034637 | 0.2535 | 115.57 | 361.19 | 0 | 24-HR | SUSDESP | 1ST | 22121124 | Acute
486030_5034662 | 486030 | 5034662 | 0.27386 | 117.14 | 361.19 | 0 | 24-HR | SUSDESP | 1ST | 22121124 | Acute
486030_5034687 | 486030 | 5034687 | 0.2261 | 109.73 | 361.19 | 0 | 24-HR | SUSDESP | 1ST | 22121124 | Acute
486030_5034712 | 486030 | 5034712 | 0.20658 | 105.14 | 361.19 | 0 | 24-HR | SUSDESP | 1ST | 22121124 | Acute
486030_5034737 | 486030 | 5034737 | 0.19974 | 103.81 | 361.19 | 0 | 24-HR | SUSDESP | 1ST | 22121124 | Acute
486030_5034762 | 486030 | 5034762 | 0.20297 | 109.49 | 361.19 | 0 | 24-HR | SUSDESP | 1ST | 22121124 | Acute
486030_5034787 | 486030 | 5034787 | 0.21576 | 119.86 | 361.19 | 0 | 24-HR | SUSDESP | 1ST | 22121124 | Acute
486030_5034812 | 486030 | 5034812 | 0.28672 | 129.24 | 361.19 | 0 | 24-HR | SUSDESP | 1ST | 22111324 | Acute
486030_5034837 | 486030 | 5034837 | 0.31284 | 133.04 | 361.19 | 0 | 24-HR | SUSDESP | 1ST | 22111324 | Acute
486030_5034862 | 486030 | 5034862 | 0.31482 | 132 | 361.19 | 0 | 24-HR | SUSDESP | 1ST | 21031224 | Acute
486030_5034887 | 486030 | 5034887 | 0.2776 | 128.99 | 361.19 | 0 | 24-HR | SUSDESP | 1ST | 21031224 | Acute
486030_5034912 | 486030 | 5034912 | 0.19763 | 120.27 | 361.19 | 0 | 24-HR | SUSDESP | 1ST | 21031224 | Acute
486030_5034937 | 486030 | 5034937 | 0.14595 | 111.78 | 361.19 | 0 | 24-HR | SUSDESP | 1ST | 21031224 | Acute
486030_5034962 | 486030 | 5034962 | 0.14127 | 111.65 | 361.19 | 0 | 24-HR | SUSDESP | 1ST | 23122524 | Acute
486030_5034987 | 486030 | 5034987 | 0.12536 | 108.48 | 361.19 | 0 | 24-HR | SUSDESP | 1ST | 23122524 | Acute
486030_5035012 | 486030 | 5035012 | 0.12269 | 108.64 | 361.19 | 0 | 24-HR | SUSDESP | 1ST | 23020124 | Acute
486030_5035037 | 486030 | 5035037 | 0.15652 | 112.51 | 361.19 | 0 | 24-HR | SUSDESP | 1ST | 23012524 | Acute
486030_5035062 | 486030 | 5035062 | 0.16486 | 109.33 | 361.19 | 0 | 24-HR | SUSDESP | 1ST | 23012524 | Acute
486030_5035087 | 486030 | 5035087 | 0.14314 | 101.87 | 361.19 | 0 | 24-HR | SUSDESP | 1ST | 23012524 | Acute
486030_5035112 | 486030 | 5035112 | 0.14719 | 101.8 | 361.19 | 0 | 24-HR | SUSDESP | 1ST | 23012524 | Acute
486030_5035137 | 486030 | 5035137 | 0.13235 | 94.31 | 361.19 | 0 | 24-HR | SUSDESP | 1ST | 23012524 | Acute
486030_5035162 | 486030 | 5035162 | 0.13468 | 102.58 | 361.19 | 0 | 24-HR | SUSDESP | 1ST | 23012524 | Acute
486030_5035187 | 486030 | 5035187 | 0.15244 | 114.88 | 361.19 | 0 | 24-HR | SUSDESP | 1ST | 23031624 | Acute
486030_5035212 | 486030 | 5035212 | 0.17667 | 128.05 | 361.19 | 0 | 24-HR | SUSDESP | 1ST | 21012924 | Acute
486030_5035237 | 486030 | 5035237 | 0.22191 | 138.17 | 361.19 | 0 | 24-HR | SUSDESP | 1ST | 20111624 | Acute
486030_5035262 | 486030 | 5035262 | 0.21971 | 146.39 | 361.19 | 0 | 24-HR | SUSDESP | 1ST | 20111624 | Acute
486030_5035287 | 486030 | 5035287 | 0.20047 | 152.27 | 361.19 | 0 | 24-HR | SUSDESP | 1ST | 22030824 | Acute
486030_5035312 | 486030 | 5035312 | 0.21565 | 158.71 | 361.19 | 0 | 24-HR | SUSDESP | 1ST | 22030824 | Acute
486030_5035337 | 486030 | 5035337 | 0.21956 | 162.6 | 361.19 | 0 | 24-HR | SUSDESP | 1ST | 22030824 | Acute
486030_5035362 | 486030 | 5035362 | 0.23378 | 162.4 | 361.19 | 0 | 24-HR | SUSDESP | 1ST | 22030824 | Acute
486030_5035387 | 486030 | 5035387 | 0.20484 | 172.97 | 361.19 | 0 | 24-HR | SUSDESP | 1ST | 20110224 | Acute
486030_5035412 | 486030 | 5035412 | 0.18672 | 178.93 | 361.19 | 0 | 24-HR | SUSDESP | 1ST | 20110224 | Acute
486030_5035437 | 486030 | 5035437 | 0.14885 | 186.62 | 361.19 | 0 | 24-HR | SUSDESP | 1ST | 20110224 | Acute
486030_5035462 | 486030 | 5035462 | 0.10176 | 195.29 | 361.19 | 0 | 24-HR | SUSDESP | 1ST | 20110224 | Acute
486030_5035487 | 486030 | 5035487 | 0.0885 | 198.31 | 361.19 | 0 | 24-HR | SUSDESP | 1ST | 20110224 | Acute
486030_5035512 | 486030 | 5035512 | 0.08726 | 197.82 | 361.19 | 0 | 24-HR | SUSDESP | 1ST | 20110224 | Acute
486030_5035537 | 486030 | 5035537 | 0.10915 | 193.48 | 361.19 | 0 | 24-HR | SUSDESP | 1ST | 20110224 | Acute
486055_5033637 | 486055 | 5033637 | 0.24916 | 162.9 | 184.58 | 0 | 24-HR | SUSDESP | 1ST | 22020524 | Acute
486055_5033662 | 486055 | 5033662 | 0.31476 | 156.31 | 184.58 | 0 | 24-HR | SUSDESP | 1ST | 22020524 | Acute
486055_5033687 | 486055 | 5033687 | 0.34927 | 149.75 | 184.58 | 0 | 24-HR | SUSDESP | 1ST | 22020524 | Acute
486055_5033712 | 486055 | 5033712 | 0.33811 | 143.53 | 184.58 | 0 | 24-HR | SUSDESP | 1ST | 22020524 | Acute
486055_5033737 | 486055 | 5033737 | 0.30447 | 138.56 | 184.58 | 0 | 24-HR | SUSDESP | 1ST | 21112424 | Acute
486055_5033762 | 486055 | 5033762 | 0.28925 | 129.52 | 184.58 | 0 | 24-HR | SUSDESP | 1ST | 21112424 | Acute
486055_5033787 | 486055 | 5033787 | 0.29106 | 113.66 | 184.58 | 0 | 24-HR | SUSDESP | 1ST | 20112624 | Acute
486055_5033812 | 486055 | 5033812 | 0.15678 | 98.85 | 223.26 | 0 | 24-HR | SUSDESP | 1ST | 21112424 | Acute
486055_5033837 | 486055 | 5033837 | 0.13039 | 81.34 | 342.18 | 0 | 24-HR | SUSDESP | 1ST | 22020524 | Acute
486055_5033862 | 486055 | 5033862 | 0.14102 | 62.41 | 358.72 | 0 | 24-HR | SUSDESP | 1ST | 22020524 | Acute
486055_5033887 | 486055 | 5033887 | 0.13762 | 59.93 | 361.1 | 0 | 24-HR | SUSDESP | 1ST | 22020524 | Acute
486055_5033912 | 486055 | 5033912 | 0.13396 | 57.11 | 361.19 | 0 | 24-HR | SUSDESP | 1ST | 22020524 | Acute
486055_5033937 | 486055 | 5033937 | 0.1413 | 59.6 | 361.19 | 0 | 24-HR | SUSDESP | 1ST | 22020524 | Acute
486055_5033962 | 486055 | 5033962 | 0.14187 | 59.42 | 361.19 | 0 | 24-HR | SUSDESP | 1ST | 22020524 | Acute
486055_5033987 | 486055 | 5033987 | 0.14193 | 59.68 | 361.19 | 0 | 24-HR | SUSDESP | 1ST | 22020524 | Acute
486055_5034012 | 486055 | 5034012 | 0.14517 | 59.77 | 361.19 | 0 | 24-HR | SUSDESP | 1ST | 21112424 | Acute
486055_5034037 | 486055 | 5034037 | 0.14909 | 59.93 | 361.19 | 0 | 24-HR | SUSDESP | 1ST | 21112424 | Acute
486055_5034062 | 486055 | 5034062 | 0.15373 | 60.31 | 361.19 | 0 | 24-HR | SUSDESP | 1ST | 21112424 | Acute
486055_5034087 | 486055 | 5034087 | 0.1577 | 60.58 | 361.19 | 0 | 24-HR | SUSDESP | 1ST | 21112424 | Acute
486055_5034112 | 486055 | 5034112 | 0.16566 | 62.4 | 361.19 | 0 | 24-HR | SUSDESP | 1ST | 21112424 | Acute
486055_5034137 | 486055 | 5034137 | 0.17104 | 63.76 | 361.19 | 0 | 24-HR | SUSDESP | 1ST | 21112424 | Risk Not Assessed
486055_5034162 | 486055 | 5034162 | 0.17789 | 68.3 | 361.19 | 0 | 24-HR | SUSDESP | 1ST | 21112424 | Risk Not Assessed
486055_5034187 | 486055 | 5034187 | 0.18368 | 70.1 | 361.19 | 0 | 24-HR | SUSDESP | 1ST | 22112024 | Risk Not Assessed
486055_5034212 | 486055 | 5034212 | 0.19031 | 70.02 | 361.19 | 0 | 24-HR | SUSDESP | 1ST | 22112024 | Acute
486055_5034237 | 486055 | 5034237 | 0.20381 | 73.3 | 361.19 | 0 | 24-HR | SUSDESP | 1ST | 23121624 | Acute
486055_5034262 | 486055 | 5034262 | 0.20389 | 76.92 | 361.19 | 0 | 24-HR | SUSDESP | 1ST | 23121624 | Acute
486055_5034287 | 486055 | 5034287 | 0.19121 | 81.67 | 361.19 | 0 | 24-HR | SUSDESP | 1ST | 23121624 | Acute
486055_5034312 | 486055 | 5034312 | 0.17616 | 87.15 | 361.19 | 0 | 24-HR | SUSDESP | 1ST | 23112924 | Acute
486055_5034337 | 486055 | 5034337 | 0.1828 | 93.03 | 361.19 | 0 | 24-HR | SUSDESP | 1ST | 22012824 | Acute
486055_5034362 | 486055 | 5034362 | 0.21074 | 99.71 | 361.19 | 0 | 24-HR | SUSDESP | 1ST | 22012824 | Acute
486055_5034387 | 486055 | 5034387 | 0.24618 | 106.74 | 361.19 | 0 | 24-HR | SUSDESP | 1ST | 22012824 | Acute
486055_5034412 | 486055 | 5034412 | 0.27055 | 114.44 | 358.72 | 0 | 24-HR | SUSDESP | 1ST | 22012824 | Acute
486055_5034437 | 486055 | 5034437 | 0.2578 | 119.43 | 358.72 | 0 | 24-HR | SUSDESP | 1ST | 24020324 | Acute
486055_5034462 | 486055 | 5034462 | 0.24618 | 120.18 | 358.72 | 0 | 24-HR | SUSDESP | 1ST | 24020324 | Acute
486055_5034487 | 486055 | 5034487 | 0.24933 | 118.5 | 360.65 | 0 | 24-HR | SUSDESP | 1ST | 23121724 | Acute
486055_5034512 | 486055 | 5034512 | 0.22796 | 113.78 | 361.19 | 0 | 24-HR | SUSDESP | 1ST | 23121724 | Acute
486055_5034537 | 486055 | 5034537 | 0.17878 | 102.59 | 361.19 | 0 | 24-HR | SUSDESP | 1ST | 23101524 | Acute
486055_5034562 | 486055 | 5034562 | 0.17283 | 103.59 | 361.19 | 0 | 24-HR | SUSDESP | 1ST | 24100624 | Acute
486055_5034587 | 486055 | 5034587 | 0.17803 | 105.63 | 361.19 | 0 | 24-HR | SUSDESP | 1ST | 24100624 | Acute
486055_5034612 | 486055 | 5034612 | 0.20729 | 111.34 | 361.19 | 0 | 24-HR | SUSDESP | 1ST | 22121124 | Acute
486055_5034637 | 486055 | 5034637 | 0.27635 | 121.64 | 361.19 | 0 | 24-HR | SUSDESP | 1ST | 22121124 | Acute
486055_5034662 | 486055 | 5034662 | 0.31666 | 124.68 | 361.19 | 0 | 24-HR | SUSDESP | 1ST | 22121124 | Acute
486055_5034687 | 486055 | 5034687 | 0.26429 | 115.98 | 361.19 | 0 | 24-HR | SUSDESP | 1ST | 22121124 | Acute
486055_5034712 | 486055 | 5034712 | 0.2394 | 112.21 | 361.19 | 0 | 24-HR | SUSDESP | 1ST | 22121124 | Acute
486055_5034737 | 486055 | 5034737 | 0.21587 | 109.25 | 361.19 | 0 | 24-HR | SUSDESP | 1ST | 22121124 | Acute
486055_5034762 | 486055 | 5034762 | 0.21554 | 113.86 | 361.19 | 0 | 24-HR | SUSDESP | 1ST | 22121124 | Acute
486055_5034787 | 486055 | 5034787 | 0.2462 | 125.39 | 361.19 | 0 | 24-HR | SUSDESP | 1ST | 22112124 | Acute
486055_5034812 | 486055 | 5034812 | 0.32101 | 134.78 | 361.19 | 0 | 24-HR | SUSDESP | 1ST | 22112124 | Acute
486055_5034837 | 486055 | 5034837 | 0.34101 | 137.76 | 361.19 | 0 | 24-HR | SUSDESP | 1ST | 21031224 | Acute
486055_5034862 | 486055 | 5034862 | 0.34244 | 135.91 | 361.19 | 0 | 24-HR | SUSDESP | 1ST | 21031224 | Acute
486055_5034887 | 486055 | 5034887 | 0.28888 | 130.8 | 361.19 | 0 | 24-HR | SUSDESP | 1ST | 21031224 | Acute
486055_5034912 | 486055 | 5034912 | 0.19398 | 119.44 | 361.19 | 0 | 24-HR | SUSDESP | 1ST | 21031224 | Acute
486055_5034937 | 486055 | 5034937 | 0.16401 | 117.81 | 361.19 | 0 | 24-HR | SUSDESP | 1ST | 23122524 | Acute
486055_5034962 | 486055 | 5034962 | 0.15517 | 116.01 | 361.19 | 0 | 24-HR | SUSDESP | 1ST | 23122524 | Acute
486055_5034987 | 486055 | 5034987 | 0.14317 | 115 | 361.19 | 0 | 24-HR | SUSDESP | 1ST | 23122524 | Acute
486055_5035012 | 486055 | 5035012 | 0.14339 | 114.92 | 361.19 | 0 | 24-HR | SUSDESP | 1ST | 23020124 | Acute
486055_5035037 | 486055 | 5035037 | 0.17154 | 119.13 | 361.19 | 0 | 24-HR | SUSDESP | 1ST | 23012524 | Acute
486055_5035062 | 486055 | 5035062 | 0.18482 | 115.41 | 361.19 | 0 | 24-HR | SUSDESP | 1ST | 23012524 | Acute
486055_5035087 | 486055 | 5035087 | 0.16991 | 109.11 | 361.19 | 0 | 24-HR | SUSDESP | 1ST | 23012524 | Acute
486055_5035112 | 486055 | 5035112 | 0.16415 | 106.93 | 361.19 | 0 | 24-HR | SUSDESP | 1ST | 23012524 | Acute
486055_5035137 | 486055 | 5035137 | 0.13578 | 99.11 | 361.19 | 0 | 24-HR | SUSDESP | 1ST | 23012524 | Acute
486055_5035162 | 486055 | 5035162 | 0.12643 | 95.78 | 361.19 | 0 | 24-HR | SUSDESP | 1ST | 23012524 | Acute
486055_5035187 | 486055 | 5035187 | 0.13603 | 108.45 | 361.19 | 0 | 24-HR | SUSDESP | 1ST | 23012524 | Acute
486055_5035212 | 486055 | 5035212 | 0.15884 | 121.44 | 361.19 | 0 | 24-HR | SUSDESP | 1ST | 23031624 | Acute
486055_5035237 | 486055 | 5035237 | 0.19309 | 130.6 | 361.19 | 0 | 24-HR | SUSDESP | 1ST | 20111624 | Acute
486055_5035262 | 486055 | 5035262 | 0.22834 | 138.74 | 361.19 | 0 | 24-HR | SUSDESP | 1ST | 20111624 | Acute
486055_5035287 | 486055 | 5035287 | 0.22655 | 144.87 | 361.19 | 0 | 24-HR | SUSDESP | 1ST | 20111624 | Acute
486055_5035312 | 486055 | 5035312 | 0.20973 | 151.26 | 361.19 | 0 | 24-HR | SUSDESP | 1ST | 22030824 | Acute
486055_5035337 | 486055 | 5035337 | 0.23145 | 151.93 | 361.19 | 0 | 24-HR | SUSDESP | 1ST | 22030824 | Acute
486055_5035362 | 486055 | 5035362 | 0.23645 | 158.37 | 361.19 | 0 | 24-HR | SUSDESP | 1ST | 22030824 | Acute
486055_5035387 | 486055 | 5035387 | 0.20605 | 168.26 | 361.19 | 0 | 24-HR | SUSDESP | 1ST | 20110224 | Acute
486055_5035412 | 486055 | 5035412 | 0.20411 | 173.1 | 361.19 | 0 | 24-HR | SUSDESP | 1ST | 20110224 | Acute
486055_5035437 | 486055 | 5035437 | 0.16663 | 182.09 | 361.19 | 0 | 24-HR | SUSDESP | 1ST | 20110224 | Acute
486055_5035462 | 486055 | 5035462 | 0.12954 | 189.79 | 361.19 | 0 | 24-HR | SUSDESP | 1ST | 20110224 | Acute
486055_5035487 | 486055 | 5035487 | 0.11224 | 194.24 | 361.19 | 0 | 24-HR | SUSDESP | 1ST | 20110224 | Acute
486055_5035512 | 486055 | 5035512 | 0.09374 | 196.08 | 361.19 | 0 | 24-HR | SUSDESP | 1ST | 20110224 | Acute
486055_5035537 | 486055 | 5035537 | 0.08058 | 198.69 | 361.19 | 0 | 24-HR | SUSDESP | 1ST | 20110224 | Acute
486080_5033637 | 486080 | 5033637 | 0.28533 | 158.33 | 184.58 | 0 | 24-HR | SUSDESP | 1ST | 22020524 | Acute
486080_5033662 | 486080 | 5033662 | 0.31137 | 153.78 | 184.58 | 0 | 24-HR | SUSDESP | 1ST | 22020524 | Acute
486080_5033687 | 486080 | 5033687 | 0.31133 | 149.66 | 184.58 | 0 | 24-HR | SUSDESP | 1ST | 22020524 | Acute
486080_5033712 | 486080 | 5033712 | 0.31198 | 145.53 | 184.58 | 0 | 24-HR | SUSDESP | 1ST | 20112624 | Acute
486080_5033737 | 486080 | 5033737 | 0.31563 | 140.32 | 184.58 | 0 | 24-HR | SUSDESP | 1ST | 20112624 | Acute
486080_5033762 | 486080 | 5033762 | 0.29939 | 130.95 | 184.58 | 0 | 24-HR | SUSDESP | 1ST | 21112424 | Acute
486080_5033787 | 486080 | 5033787 | 0.28837 | 117.45 | 184.58 | 0 | 24-HR | SUSDESP | 1ST | 20112624 | Acute
486080_5033812 | 486080 | 5033812 | 0.15298 | 98.48 | 223.26 | 0 | 24-HR | SUSDESP | 1ST | 21112424 | Acute
486080_5033837 | 486080 | 5033837 | 0.13591 | 78.4 | 342.18 | 0 | 24-HR | SUSDESP | 1ST | 22020524 | Acute
486080_5033862 | 486080 | 5033862 | 0.13879 | 61.51 | 358.72 | 0 | 24-HR | SUSDESP | 1ST | 22020524 | Acute
486080_5033887 | 486080 | 5033887 | 0.13746 | 60.03 | 361.19 | 0 | 24-HR | SUSDESP | 1ST | 22020524 | Acute
486080_5033912 | 486080 | 5033912 | 0.13386 | 57.65 | 361.19 | 0 | 24-HR | SUSDESP | 1ST | 22020524 | Acute
486080_5033937 | 486080 | 5033937 | 0.13813 | 59.4 | 361.19 | 0 | 24-HR | SUSDESP | 1ST | 22020524 | Acute
486080_5033962 | 486080 | 5033962 | 0.13715 | 59.42 | 361.19 | 0 | 24-HR | SUSDESP | 1ST | 22020524 | Acute
486080_5033987 | 486080 | 5033987 | 0.14045 | 59.62 | 361.19 | 0 | 24-HR | SUSDESP | 1ST | 21112424 | Acute
486080_5034012 | 486080 | 5034012 | 0.14383 | 59.72 | 361.19 | 0 | 24-HR | SUSDESP | 1ST | 21112424 | Acute
486080_5034037 | 486080 | 5034037 | 0.14793 | 60.07 | 361.19 | 0 | 24-HR | SUSDESP | 1ST | 21112424 | Acute
486080_5034062 | 486080 | 5034062 | 0.15209 | 60.58 | 361.19 | 0 | 24-HR | SUSDESP | 1ST | 21112424 | Acute
486080_5034087 | 486080 | 5034087 | 0.15667 | 61.48 | 361.19 | 0 | 24-HR | SUSDESP | 1ST | 21112424 | Acute
486080_5034112 | 486080 | 5034112 | 0.16477 | 63.83 | 361.19 | 0 | 24-HR | SUSDESP | 1ST | 21112424 | Risk Not Assessed
486080_5034137 | 486080 | 5034137 | 0.17189 | 67.77 | 361.19 | 0 | 24-HR | SUSDESP | 1ST | 21112424 | Risk Not Assessed
486080_5034162 | 486080 | 5034162 | 0.17578 | 69.77 | 361.19 | 0 | 24-HR | SUSDESP | 1ST | 22112024 | Risk Not Assessed
486080_5034187 | 486080 | 5034187 | 0.1838 | 68.76 | 361.19 | 0 | 24-HR | SUSDESP | 1ST | 22112024 | Acute
486080_5034212 | 486080 | 5034212 | 0.19607 | 71.49 | 361.19 | 0 | 24-HR | SUSDESP | 1ST | 23121624 | Acute
486080_5034237 | 486080 | 5034237 | 0.20072 | 74.87 | 361.19 | 0 | 24-HR | SUSDESP | 1ST | 23121624 | Acute
486080_5034262 | 486080 | 5034262 | 0.19688 | 78.21 | 361.19 | 0 | 24-HR | SUSDESP | 1ST | 23121624 | Acute
486080_5034287 | 486080 | 5034287 | 0.18238 | 82.8 | 361.19 | 0 | 24-HR | SUSDESP | 1ST | 23121624 | Acute
486080_5034312 | 486080 | 5034312 | 0.1676 | 90.58 | 361.19 | 0 | 24-HR | SUSDESP | 1ST | 23112924 | Acute
486080_5034337 | 486080 | 5034337 | 0.19232 | 97.37 | 361.19 | 0 | 24-HR | SUSDESP | 1ST | 22012824 | Acute
486080_5034362 | 486080 | 5034362 | 0.22628 | 103.69 | 361.19 | 0 | 24-HR | SUSDESP | 1ST | 22012824 | Acute
486080_5034387 | 486080 | 5034387 | 0.25096 | 109.15 | 361.1 | 0 | 24-HR | SUSDESP | 1ST | 22012824 | Acute
486080_5034412 | 486080 | 5034412 | 0.25705 | 115.53 | 358.72 | 0 | 24-HR | SUSDESP | 1ST | 22012824 | Acute
486080_5034437 | 486080 | 5034437 | 0.25958 | 122.05 | 358.72 | 0 | 24-HR | SUSDESP | 1ST | 24020324 | Acute
486080_5034462 | 486080 | 5034462 | 0.25981 | 124.88 | 358.72 | 0 | 24-HR | SUSDESP | 1ST | 23121724 | Acute
486080_5034487 | 486080 | 5034487 | 0.27924 | 124.24 | 358.72 | 0 | 24-HR | SUSDESP | 1ST | 23121724 | Acute
486080_5034512 | 486080 | 5034512 | 0.26238 | 120.1 | 361.19 | 0 | 24-HR | SUSDESP | 1ST | 23121724 | Acute
486080_5034537 | 486080 | 5034537 | 0.21017 | 111.99 | 361.19 | 0 | 24-HR | SUSDESP | 1ST | 24100624 | Acute
486080_5034562 | 486080 | 5034562 | 0.24406 | 118.45 | 361.19 | 0 | 24-HR | SUSDESP | 1ST | 24100624 | Acute
486080_5034587 | 486080 | 5034587 | 0.24158 | 119.35 | 361.19 | 0 | 24-HR | SUSDESP | 1ST | 21033024 | Acute
486080_5034612 | 486080 | 5034612 | 0.26579 | 121.73 | 361.19 | 0 | 24-HR | SUSDESP | 1ST | 21033024 | Acute
486080_5034637 | 486080 | 5034637 | 0.3187 | 129.34 | 361.19 | 0 | 24-HR | SUSDESP | 1ST | 21033024 | Acute
486080_5034662 | 486080 | 5034662 | 0.37532 | 132.64 | 361.19 | 0 | 24-HR | SUSDESP | 1ST | 22121124 | Acute
486080_5034687 | 486080 | 5034687 | 0.32864 | 124.75 | 361.19 | 0 | 24-HR | SUSDESP | 1ST | 22121124 | Acute
486080_5034712 | 486080 | 5034712 | 0.2908 | 120.35 | 361.19 | 0 | 24-HR | SUSDESP | 1ST | 22121124 | Acute
486080_5034737 | 486080 | 5034737 | 0.24295 | 115.43 | 361.19 | 0 | 24-HR | SUSDESP | 1ST | 22121124 | Acute
486080_5034762 | 486080 | 5034762 | 0.24266 | 120.51 | 361.19 | 0 | 24-HR | SUSDESP | 1ST | 22121124 | Acute
486080_5034787 | 486080 | 5034787 | 0.28426 | 131.15 | 361.19 | 0 | 24-HR | SUSDESP | 1ST | 22112124 | Acute
486080_5034812 | 486080 | 5034812 | 0.36001 | 140.7 | 361.19 | 0 | 24-HR | SUSDESP | 1ST | 22112124 | Acute
486080_5034837 | 486080 | 5034837 | 0.36393 | 142.43 | 361.19 | 0 | 24-HR | SUSDESP | 1ST | 21031224 | Acute
486080_5034862 | 486080 | 5034862 | 0.36352 | 139.56 | 361.19 | 0 | 24-HR | SUSDESP | 1ST | 21031224 | Acute
486080_5034887 | 486080 | 5034887 | 0.28487 | 130.83 | 361.19 | 0 | 24-HR | SUSDESP | 1ST | 21031224 | Acute
486080_5034912 | 486080 | 5034912 | 0.20916 | 122.64 | 361.19 | 0 | 24-HR | SUSDESP | 1ST | 21031224 | Acute
486080_5034937 | 486080 | 5034937 | 0.18361 | 122.89 | 361.19 | 0 | 24-HR | SUSDESP | 1ST | 21031224 | Acute
486080_5034962 | 486080 | 5034962 | 0.17789 | 122.82 | 361.19 | 0 | 24-HR | SUSDESP | 1ST | 23122524 | Acute
486080_5034987 | 486080 | 5034987 | 0.1703 | 122.92 | 361.19 | 0 | 24-HR | SUSDESP | 1ST | 23122524 | Acute
486080_5035012 | 486080 | 5035012 | 0.16427 | 122.24 | 361.19 | 0 | 24-HR | SUSDESP | 1ST | 23020124 | Acute
486080_5035037 | 486080 | 5035037 | 0.18175 | 125.59 | 361.19 | 0 | 24-HR | SUSDESP | 1ST | 23020124 | Acute
486080_5035062 | 486080 | 5035062 | 0.20143 | 122.23 | 361.19 | 0 | 24-HR | SUSDESP | 1ST | 23012524 | Acute
486080_5035087 | 486080 | 5035087 | 0.19573 | 115.88 | 361.19 | 0 | 24-HR | SUSDESP | 1ST | 23012524 | Acute
486080_5035112 | 486080 | 5035112 | 0.19891 | 114.93 | 361.19 | 0 | 24-HR | SUSDESP | 1ST | 23012524 | Acute
486080_5035137 | 486080 | 5035137 | 0.16796 | 109.2 | 361.19 | 0 | 24-HR | SUSDESP | 1ST | 23012524 | Acute
486080_5035162 | 486080 | 5035162 | 0.13052 | 99.92 | 361.19 | 0 | 24-HR | SUSDESP | 1ST | 23012524 | Acute
486080_5035187 | 486080 | 5035187 | 0.1215 | 100.97 | 361.19 | 0 | 24-HR | SUSDESP | 1ST | 23012524 | Acute
486080_5035212 | 486080 | 5035212 | 0.13618 | 112.16 | 361.19 | 0 | 24-HR | SUSDESP | 1ST | 23031624 | Acute
486080_5035237 | 486080 | 5035237 | 0.14593 | 120.28 | 361.19 | 0 | 24-HR | SUSDESP | 1ST | 21012924 | Acute
486080_5035262 | 486080 | 5035262 | 0.19505 | 127.91 | 361.19 | 0 | 24-HR | SUSDESP | 1ST | 20111624 | Acute
486080_5035287 | 486080 | 5035287 | 0.22928 | 134.7 | 361.19 | 0 | 24-HR | SUSDESP | 1ST | 20111624 | Acute
486080_5035312 | 486080 | 5035312 | 0.23166 | 141.69 | 361.19 | 0 | 24-HR | SUSDESP | 1ST | 20111624 | Acute
486080_5035337 | 486080 | 5035337 | 0.21885 | 142.78 | 361.19 | 0 | 24-HR | SUSDESP | 1ST | 20111624 | Acute
486080_5035362 | 486080 | 5035362 | 0.2292 | 155.21 | 361.19 | 0 | 24-HR | SUSDESP | 1ST | 22030824 | Acute
486080_5035387 | 486080 | 5035387 | 0.23137 | 159.39 | 361.19 | 0 | 24-HR | SUSDESP | 1ST | 22030824 | Acute
486080_5035412 | 486080 | 5035412 | 0.21991 | 163.83 | 361.19 | 0 | 24-HR | SUSDESP | 1ST | 22030824 | Acute
486080_5035437 | 486080 | 5035437 | 0.19469 | 174.9 | 361.19 | 0 | 24-HR | SUSDESP | 1ST | 20110224 | Acute
486080_5035462 | 486080 | 5035462 | 0.16623 | 181.83 | 361.19 | 0 | 24-HR | SUSDESP | 1ST | 20110224 | Acute
486080_5035487 | 486080 | 5035487 | 0.16032 | 183.87 | 361.19 | 0 | 24-HR | SUSDESP | 1ST | 20110224 | Acute
486080_5035512 | 486080 | 5035512 | 0.13772 | 187.87 | 361.19 | 0 | 24-HR | SUSDESP | 1ST | 20110224 | Acute
486080_5035537 | 486080 | 5035537 | 0.0861 | 197.12 | 361.19 | 0 | 24-HR | SUSDESP | 1ST | 20110224 | Acute
486105_5033637 | 486105 | 5033637 | 0.317 | 151.37 | 184.58 | 0 | 24-HR | SUSDESP | 1ST | 22020524 | Acute
486105_5033662 | 486105 | 5033662 | 0.31221 | 145.45 | 184.58 | 0 | 24-HR | SUSDESP | 1ST | 22020524 | Acute
486105_5033687 | 486105 | 5033687 | 0.30067 | 141.44 | 184.58 | 0 | 24-HR | SUSDESP | 1ST | 20112624 | Acute
486105_5033712 | 486105 | 5033712 | 0.30558 | 139.06 | 184.58 | 0 | 24-HR | SUSDESP | 1ST | 21112424 | Acute
486105_5033737 | 486105 | 5033737 | 0.29314 | 133.84 | 184.58 | 0 | 24-HR | SUSDESP | 1ST | 21112424 | Acute
486105_5033762 | 486105 | 5033762 | 0.27993 | 128.43 | 184.58 | 0 | 24-HR | SUSDESP | 1ST | 21112424 | Acute
486105_5033787 | 486105 | 5033787 | 0.28032 | 114.8 | 184.58 | 0 | 24-HR | SUSDESP | 1ST | 20112624 | Acute
486105_5033812 | 486105 | 5033812 | 0.1245 | 93.53 | 223.26 | 0 | 24-HR | SUSDESP | 1ST | 21112424 | Acute
486105_5033837 | 486105 | 5033837 | 0.1447 | 72.52 | 356.24 | 0 | 24-HR | SUSDESP | 1ST | 22020524 | Acute
486105_5033862 | 486105 | 5033862 | 0.13551 | 60.42 | 359.33 | 0 | 24-HR | SUSDESP | 1ST | 22020524 | Acute
486105_5033887 | 486105 | 5033887 | 0.13648 | 60.32 | 361.19 | 0 | 24-HR | SUSDESP | 1ST | 22020524 | Acute
486105_5033912 | 486105 | 5033912 | 0.1298 | 57.1 | 361.19 | 0 | 24-HR | SUSDESP | 1ST | 22020524 | Acute
486105_5033937 | 486105 | 5033937 | 0.13312 | 59.39 | 361.19 | 0 | 24-HR | SUSDESP | 1ST | 21112424 | Acute
486105_5033962 | 486105 | 5033962 | 0.13597 | 59.46 | 361.19 | 0 | 24-HR | SUSDESP | 1ST | 21112424 | Acute
486105_5033987 | 486105 | 5033987 | 0.13906 | 59.59 | 361.19 | 0 | 24-HR | SUSDESP | 1ST | 21112424 | Acute
486105_5034012 | 486105 | 5034012 | 0.14226 | 59.74 | 361.19 | 0 | 24-HR | SUSDESP | 1ST | 21112424 | Acute
486105_5034037 | 486105 | 5034037 | 0.14566 | 60.13 | 361.19 | 0 | 24-HR | SUSDESP | 1ST | 21112424 | Acute
486105_5034062 | 486105 | 5034062 | 0.14907 | 60.77 | 361.19 | 0 | 24-HR | SUSDESP | 1ST | 21112424 | Acute
486105_5034087 | 486105 | 5034087 | 0.15613 | 62.98 | 361.19 | 0 | 24-HR | SUSDESP | 1ST | 21112424 | Acute
486105_5034112 | 486105 | 5034112 | 0.16457 | 66.69 | 361.19 | 0 | 24-HR | SUSDESP | 1ST | 21112424 | Risk Not Assessed
486105_5034137 | 486105 | 5034137 | 0.16843 | 69.25 | 361.19 | 0 | 24-HR | SUSDESP | 1ST | 22112024 | Risk Not Assessed
486105_5034162 | 486105 | 5034162 | 0.17511 | 69.17 | 361.19 | 0 | 24-HR | SUSDESP | 1ST | 22112024 | Acute
486105_5034187 | 486105 | 5034187 | 0.18695 | 70.41 | 361.19 | 0 | 24-HR | SUSDESP | 1ST | 23121624 | Acute
486105_5034212 | 486105 | 5034212 | 0.19561 | 72.93 | 361.19 | 0 | 24-HR | SUSDESP | 1ST | 23121624 | Acute
486105_5034237 | 486105 | 5034237 | 0.19576 | 76.4 | 361.19 | 0 | 24-HR | SUSDESP | 1ST | 23121624 | Acute
486105_5034262 | 486105 | 5034262 | 0.18599 | 80.49 | 361.19 | 0 | 24-HR | SUSDESP | 1ST | 23121624 | Acute
486105_5034287 | 486105 | 5034287 | 0.17009 | 86.06 | 361.19 | 0 | 24-HR | SUSDESP | 1ST | 23121624 | Acute
486105_5034312 | 486105 | 5034312 | 0.17257 | 94.68 | 361.19 | 0 | 24-HR | SUSDESP | 1ST | 22012824 | Acute
486105_5034337 | 486105 | 5034337 | 0.2168 | 103.63 | 361.19 | 0 | 24-HR | SUSDESP | 1ST | 22012824 | Acute
486105_5034362 | 486105 | 5034362 | 0.26159 | 110.47 | 358.72 | 0 | 24-HR | SUSDESP | 1ST | 22012824 | Acute
486105_5034387 | 486105 | 5034387 | 0.27348 | 115.59 | 358.72 | 0 | 24-HR | SUSDESP | 1ST | 22012824 | Acute
486105_5034412 | 486105 | 5034412 | 0.2517 | 119.25 | 358.72 | 0 | 24-HR | SUSDESP | 1ST | 22012824 | Acute
486105_5034437 | 486105 | 5034437 | 0.25949 | 124.61 | 358.72 | 0 | 24-HR | SUSDESP | 1ST | 24020324 | Acute
486105_5034462 | 486105 | 5034462 | 0.27986 | 128.37 | 358.71 | 0 | 24-HR | SUSDESP | 1ST | 23121724 | Acute
486105_5034487 | 486105 | 5034487 | 0.30809 | 129.02 | 358.72 | 0 | 24-HR | SUSDESP | 1ST | 23121724 | Acute
486105_5034512 | 486105 | 5034512 | 0.2985 | 126.72 | 358.72 | 0 | 24-HR | SUSDESP | 1ST | 23121724 | Acute
486105_5034537 | 486105 | 5034537 | 0.26642 | 123.74 | 361.1 | 0 | 24-HR | SUSDESP | 1ST | 24100624 | Acute
486105_5034562 | 486105 | 5034562 | 0.31803 | 130.71 | 358.72 | 0 | 24-HR | SUSDESP | 1ST | 24100624 | Acute
486105_5034587 | 486105 | 5034587 | 0.35685 | 135.1 | 358.72 | 0 | 24-HR | SUSDESP | 1ST | 21033024 | Acute
486105_5034612 | 486105 | 5034612 | 0.39441 | 137.12 | 358.72 | 0 | 24-HR | SUSDESP | 1ST | 21033024 | Acute
486105_5034637 | 486105 | 5034637 | 0.40811 | 140.89 | 358.72 | 0 | 24-HR | SUSDESP | 1ST | 21033024 | Acute
486105_5034662 | 486105 | 5034662 | 0.44173 | 141.98 | 358.72 | 0 | 24-HR | SUSDESP | 1ST | 22121124 | Acute
486105_5034687 | 486105 | 5034687 | 0.44197 | 136.99 | 361.19 | 0 | 24-HR | SUSDESP | 1ST | 22121124 | Acute
486105_5034712 | 486105 | 5034712 | 0.35226 | 128.07 | 361.19 | 0 | 24-HR | SUSDESP | 1ST | 22121124 | Acute
486105_5034737 | 486105 | 5034737 | 0.29693 | 124.52 | 361.19 | 0 | 24-HR | SUSDESP | 1ST | 22121124 | Acute
486105_5034762 | 486105 | 5034762 | 0.28289 | 127.8 | 361.19 | 0 | 24-HR | SUSDESP | 1ST | 22121124 | Acute
486105_5034787 | 486105 | 5034787 | 0.32524 | 137.1 | 361.19 | 0 | 24-HR | SUSDESP | 1ST | 22112124 | Acute
486105_5034812 | 486105 | 5034812 | 0.37961 | 145.87 | 361.19 | 0 | 24-HR | SUSDESP | 1ST | 22112124 | Acute
486105_5034837 | 486105 | 5034837 | 0.3743 | 147.87 | 361.19 | 0 | 24-HR | SUSDESP | 1ST | 21031224 | Acute
486105_5034862 | 486105 | 5034862 | 0.37847 | 143.03 | 361.19 | 0 | 24-HR | SUSDESP | 1ST | 21031224 | Acute
486105_5034887 | 486105 | 5034887 | 0.28699 | 131.62 | 361.19 | 0 | 24-HR | SUSDESP | 1ST | 21031224 | Acute
486105_5034912 | 486105 | 5034912 | 0.23308 | 127 | 361.19 | 0 | 24-HR | SUSDESP | 1ST | 21031224 | Acute
486105_5034937 | 486105 | 5034937 | 0.21168 | 128.46 | 361.19 | 0 | 24-HR | SUSDESP | 1ST | 21031224 | Acute
486105_5034962 | 486105 | 5034962 | 0.19676 | 128.87 | 361.19 | 0 | 24-HR | SUSDESP | 1ST | 23122524 | Acute
486105_5034987 | 486105 | 5034987 | 0.19486 | 129.63 | 361.19 | 0 | 24-HR | SUSDESP | 1ST | 23122524 | Acute
486105_5035012 | 486105 | 5035012 | 0.18834 | 130.11 | 361.19 | 0 | 24-HR | SUSDESP | 1ST | 24021324 | Acute
486105_5035037 | 486105 | 5035037 | 0.205 | 132.6 | 361.19 | 0 | 24-HR | SUSDESP | 1ST | 24021324 | Acute
486105_5035062 | 486105 | 5035062 | 0.20918 | 128.81 | 361.19 | 0 | 24-HR | SUSDESP | 1ST | 23012524 | Acute
486105_5035087 | 486105 | 5035087 | 0.22576 | 125.92 | 361.19 | 0 | 24-HR | SUSDESP | 1ST | 23012524 | Acute
486105_5035112 | 486105 | 5035112 | 0.24688 | 128.99 | 361.19 | 0 | 24-HR | SUSDESP | 1ST | 23012524 | Acute
486105_5035137 | 486105 | 5035137 | 0.23131 | 125.24 | 361.19 | 0 | 24-HR | SUSDESP | 1ST | 23012524 | Acute
486105_5035162 | 486105 | 5035162 | 0.1832 | 115.72 | 361.19 | 0 | 24-HR | SUSDESP | 1ST | 23012524 | Acute
486105_5035187 | 486105 | 5035187 | 0.14645 | 110.08 | 361.19 | 0 | 24-HR | SUSDESP | 1ST | 23012524 | Acute
486105_5035212 | 486105 | 5035212 | 0.12088 | 106.72 | 361.19 | 0 | 24-HR | SUSDESP | 1ST | 23012524 | Acute
486105_5035237 | 486105 | 5035237 | 0.12287 | 110.64 | 361.19 | 0 | 24-HR | SUSDESP | 1ST | 23031624 | Acute
486105_5035262 | 486105 | 5035262 | 0.15629 | 121.58 | 361.19 | 0 | 24-HR | SUSDESP | 1ST | 20111624 | Acute
486105_5035287 | 486105 | 5035287 | 0.2017 | 128.32 | 361.19 | 0 | 24-HR | SUSDESP | 1ST | 20111624 | Acute
486105_5035312 | 486105 | 5035312 | 0.22735 | 134.67 | 361.19 | 0 | 24-HR | SUSDESP | 1ST | 20111624 | Acute
486105_5035337 | 486105 | 5035337 | 0.22358 | 141.98 | 361.19 | 0 | 24-HR | SUSDESP | 1ST | 20111624 | Acute
486105_5035362 | 486105 | 5035362 | 0.2163 | 148.58 | 361.19 | 0 | 24-HR | SUSDESP | 1ST | 22030824 | Acute
486105_5035387 | 486105 | 5035387 | 0.2327 | 149.76 | 361.19 | 0 | 24-HR | SUSDESP | 1ST | 22030824 | Acute
486105_5035412 | 486105 | 5035412 | 0.23151 | 158.54 | 361.19 | 0 | 24-HR | SUSDESP | 1ST | 22030824 | Acute
486105_5035437 | 486105 | 5035437 | 0.21234 | 166.77 | 361.19 | 0 | 24-HR | SUSDESP | 1ST | 20110224 | Acute
486105_5035462 | 486105 | 5035462 | 0.20892 | 171.82 | 361.19 | 0 | 24-HR | SUSDESP | 1ST | 20110224 | Acute
486105_5035487 | 486105 | 5035487 | 0.21708 | 172.63 | 361.19 | 0 | 24-HR | SUSDESP | 1ST | 20110224 | Acute
486105_5035512 | 486105 | 5035512 | 0.17203 | 181.38 | 361.19 | 0 | 24-HR | SUSDESP | 1ST | 20110224 | Acute
486105_5035537 | 486105 | 5035537 | 0.1223 | 190.16 | 361.19 | 0 | 24-HR | SUSDESP | 1ST | 20110224 | Acute
486130_5033637 | 486130 | 5033637 | 0.24365 | 157.11 | 184.58 | 0 | 24-HR | SUSDESP | 1ST | 22020524 | Acute
486130_5033662 | 486130 | 5033662 | 0.2922 | 150.42 | 184.58 | 0 | 24-HR | SUSDESP | 1ST | 20112624 | Acute
486130_5033687 | 486130 | 5033687 | 0.30574 | 141.23 | 184.58 | 0 | 24-HR | SUSDESP | 1ST | 20112624 | Acute
486130_5033712 | 486130 | 5033712 | 0.28491 | 130.8 | 184.58 | 0 | 24-HR | SUSDESP | 1ST | 21112424 | Acute
486130_5033737 | 486130 | 5033737 | 0.26699 | 126.23 | 184.58 | 0 | 24-HR | SUSDESP | 1ST | 21112424 | Acute
486130_5033762 | 486130 | 5033762 | 0.26622 | 120.33 | 184.58 | 0 | 24-HR | SUSDESP | 1ST | 20112624 | Acute
486130_5033787 | 486130 | 5033787 | 0.25691 | 110.7 | 223.26 | 0 | 24-HR | SUSDESP | 1ST | 20112624 | Acute
486130_5033812 | 486130 | 5033812 | 0.12187 | 93.56 | 223.26 | 0 | 24-HR | SUSDESP | 1ST | 21112424 | Acute
486130_5033837 | 486130 | 5033837 | 0.14473 | 71.48 | 357.13 | 0 | 24-HR | SUSDESP | 1ST | 22020524 | Acute
486130_5033862 | 486130 | 5033862 | 0.13182 | 59.67 | 361.1 | 0 | 24-HR | SUSDESP | 1ST | 22020524 | Acute
486130_5033887 | 486130 | 5033887 | 0.13038 | 59.13 | 361.19 | 0 | 24-HR | SUSDESP | 1ST | 22020524 | Acute
486130_5033912 | 486130 | 5033912 | 0.12524 | 57.34 | 361.19 | 0 | 24-HR | SUSDESP | 1ST | 21112424 | Acute
486130_5033937 | 486130 | 5033937 | 0.13183 | 59.35 | 361.19 | 0 | 24-HR | SUSDESP | 1ST | 21112424 | Acute
486130_5033962 | 486130 | 5033962 | 0.13451 | 59.43 | 361.19 | 0 | 24-HR | SUSDESP | 1ST | 21112424 | Acute
486130_5033987 | 486130 | 5033987 | 0.13736 | 59.58 | 361.19 | 0 | 24-HR | SUSDESP | 1ST | 21112424 | Acute
486130_5034012 | 486130 | 5034012 | 0.13972 | 59.69 | 361.19 | 0 | 24-HR | SUSDESP | 1ST | 21112424 | Acute
486130_5034037 | 486130 | 5034037 | 0.1424 | 60.19 | 361.19 | 0 | 24-HR | SUSDESP | 1ST | 21112424 | Acute
486130_5034062 | 486130 | 5034062 | 0.14673 | 61.64 | 361.19 | 0 | 24-HR | SUSDESP | 1ST | 21112424 | Acute
486130_5034087 | 486130 | 5034087 | 0.15445 | 64.61 | 361.19 | 0 | 24-HR | SUSDESP | 1ST | 21112424 | Risk Not Assessed
486130_5034112 | 486130 | 5034112 | 0.16201 | 68.64 | 361.19 | 0 | 24-HR | SUSDESP | 1ST | 22112024 | Risk Not Assessed
486130_5034137 | 486130 | 5034137 | 0.16726 | 69.39 | 361.19 | 0 | 24-HR | SUSDESP | 1ST | 22112024 | Risk Not Assessed
486130_5034162 | 486130 | 5034162 | 0.17692 | 71.19 | 361.19 | 0 | 24-HR | SUSDESP | 1ST | 23121624 | Acute
486130_5034187 | 486130 | 5034187 | 0.18698 | 73.14 | 361.19 | 0 | 24-HR | SUSDESP | 1ST | 23121624 | Acute
486130_5034212 | 486130 | 5034212 | 0.19105 | 75.47 | 361.19 | 0 | 24-HR | SUSDESP | 1ST | 23121624 | Acute
486130_5034237 | 486130 | 5034237 | 0.18683 | 78.68 | 361.19 | 0 | 24-HR | SUSDESP | 1ST | 23121624 | Acute
486130_5034262 | 486130 | 5034262 | 0.17371 | 83.42 | 361.19 | 0 | 24-HR | SUSDESP | 1ST | 23121624 | Acute
486130_5034287 | 486130 | 5034287 | 0.16041 | 89.44 | 361.19 | 0 | 24-HR | SUSDESP | 1ST | 23121624 | Acute
486130_5034312 | 486130 | 5034312 | 0.1818 | 97.76 | 361.19 | 0 | 24-HR | SUSDESP | 1ST | 22012824 | Acute
486130_5034337 | 486130 | 5034337 | 0.22921 | 105.88 | 361.01 | 0 | 24-HR | SUSDESP | 1ST | 22012824 | Acute
486130_5034362 | 486130 | 5034362 | 0.27501 | 114.22 | 358.72 | 0 | 24-HR | SUSDESP | 1ST | 22012824 | Acute
486130_5034387 | 486130 | 5034387 | 0.27798 | 120.43 | 358.72 | 0 | 24-HR | SUSDESP | 1ST | 22012824 | Acute
486130_5034412 | 486130 | 5034412 | 0.26144 | 124.24 | 358.71 | 0 | 24-HR | SUSDESP | 1ST | 24020324 | Acute
486130_5034437 | 486130 | 5034437 | 0.25893 | 127.2 | 358.51 | 0 | 24-HR | SUSDESP | 1ST | 24020324 | Acute
486130_5034462 | 486130 | 5034462 | 0.29582 | 130.98 | 357.78 | 0 | 24-HR | SUSDESP | 1ST | 23121724 | Acute
486130_5034487 | 486130 | 5034487 | 0.33148 | 132.92 | 358.13 | 0 | 24-HR | SUSDESP | 1ST | 23121724 | Acute
486130_5034512 | 486130 | 5034512 | 0.32786 | 132.11 | 358.72 | 0 | 24-HR | SUSDESP | 1ST | 23121724 | Acute
486130_5034537 | 486130 | 5034537 | 0.29418 | 128.45 | 358.72 | 0 | 24-HR | SUSDESP | 1ST | 24100624 | Acute
486130_5034562 | 486130 | 5034562 | 0.33006 | 133.37 | 358.72 | 0 | 24-HR | SUSDESP | 1ST | 24100624 | Acute
486130_5034587 | 486130 | 5034587 | 0.39985 | 141.36 | 358.51 | 0 | 24-HR | SUSDESP | 1ST | 21033024 | Acute
486130_5034612 | 486130 | 5034612 | 0.43323 | 146.35 | 357.46 | 0 | 24-HR | SUSDESP | 1ST | 21033024 | Acute
486130_5034637 | 486130 | 5034637 | 0.40968 | 149.06 | 357.46 | 0 | 24-HR | SUSDESP | 1ST | 21033024 | Acute
486130_5034662 | 486130 | 5034662 | 0.45156 | 149.23 | 358.13 | 0 | 24-HR | SUSDESP | 1ST | 22121124 | Acute
486130_5034687 | 486130 | 5034687 | 0.48834 | 146.94 | 358.72 | 0 | 24-HR | SUSDESP | 1ST | 22121124 | Acute
486130_5034712 | 486130 | 5034712 | 0.46876 | 141.84 | 361.01 | 0 | 24-HR | SUSDESP | 1ST | 22121124 | Acute
486130_5034737 | 486130 | 5034737 | 0.39137 | 136.15 | 361.19 | 0 | 24-HR | SUSDESP | 1ST | 22121124 | Acute
486130_5034762 | 486130 | 5034762 | 0.36419 | 140.31 | 361.19 | 0 | 24-HR | SUSDESP | 1ST | 22121124 | Acute
486130_5034787 | 486130 | 5034787 | 0.3734 | 147.86 | 361.19 | 0 | 24-HR | SUSDESP | 1ST | 22112124 | Acute
486130_5034812 | 486130 | 5034812 | 0.37569 | 153.41 | 358.72 | 0 | 24-HR | SUSDESP | 1ST | 22112124 | Acute
486130_5034837 | 486130 | 5034837 | 0.36242 | 153.95 | 360.65 | 0 | 24-HR | SUSDESP | 1ST | 21031224 | Acute
486130_5034862 | 486130 | 5034862 | 0.3834 | 146.3 | 361.19 | 0 | 24-HR | SUSDESP | 1ST | 21031224 | Acute
486130_5034887 | 486130 | 5034887 | 0.29941 | 133.68 | 361.19 | 0 | 24-HR | SUSDESP | 1ST | 21031224 | Acute
486130_5034912 | 486130 | 5034912 | 0.26534 | 131.93 | 361.19 | 0 | 24-HR | SUSDESP | 1ST | 21031224 | Acute
486130_5034937 | 486130 | 5034937 | 0.25391 | 135.17 | 361.19 | 0 | 24-HR | SUSDESP | 1ST | 21031224 | Acute
486130_5034962 | 486130 | 5034962 | 0.22264 | 137.06 | 361.19 | 0 | 24-HR | SUSDESP | 1ST | 22012324 | Acute
486130_5034987 | 486130 | 5034987 | 0.22785 | 138.04 | 361.19 | 0 | 24-HR | SUSDESP | 1ST | 22012324 | Acute
486130_5035012 | 486130 | 5035012 | 0.21753 | 138.1 | 361.19 | 0 | 24-HR | SUSDESP | 1ST | 22012324 | Acute
486130_5035037 | 486130 | 5035037 | 0.22061 | 140.84 | 361.19 | 0 | 24-HR | SUSDESP | 1ST | 24021324 | Acute
486130_5035062 | 486130 | 5035062 | 0.21012 | 136.84 | 361.19 | 0 | 24-HR | SUSDESP | 1ST | 24021324 | Acute
486130_5035087 | 486130 | 5035087 | 0.23432 | 137.29 | 361.19 | 0 | 24-HR | SUSDESP | 1ST | 23012524 | Acute
486130_5035112 | 486130 | 5035112 | 0.236 | 143.3 | 361.19 | 0 | 24-HR | SUSDESP | 1ST | 23012524 | Acute
486130_5035137 | 486130 | 5035137 | 0.23924 | 140.59 | 361.19 | 0 | 24-HR | SUSDESP | 1ST | 23012524 | Acute
486130_5035162 | 486130 | 5035162 | 0.22912 | 131.72 | 361.19 | 0 | 24-HR | SUSDESP | 1ST | 23012524 | Acute
486130_5035187 | 486130 | 5035187 | 0.18895 | 123.43 | 361.19 | 0 | 24-HR | SUSDESP | 1ST | 23012524 | Acute
486130_5035212 | 486130 | 5035212 | 0.15762 | 118.47 | 361.19 | 0 | 24-HR | SUSDESP | 1ST | 23031624 | Acute
486130_5035237 | 486130 | 5035237 | 0.12214 | 109.66 | 361.19 | 0 | 24-HR | SUSDESP | 1ST | 23031624 | Acute
486130_5035262 | 486130 | 5035262 | 0.12654 | 116.12 | 361.19 | 0 | 24-HR | SUSDESP | 1ST | 23031624 | Acute
486130_5035287 | 486130 | 5035287 | 0.18125 | 126.95 | 361.19 | 0 | 24-HR | SUSDESP | 1ST | 20111624 | Acute
486130_5035312 | 486130 | 5035312 | 0.21184 | 131.1 | 361.19 | 0 | 24-HR | SUSDESP | 1ST | 20111624 | Acute
486130_5035337 | 486130 | 5035337 | 0.22505 | 137.45 | 361.19 | 0 | 24-HR | SUSDESP | 1ST | 20111624 | Acute
486130_5035362 | 486130 | 5035362 | 0.21601 | 139.33 | 361.19 | 0 | 24-HR | SUSDESP | 1ST | 20111624 | Acute
486130_5035387 | 486130 | 5035387 | 0.21014 | 144.63 | 361.19 | 0 | 24-HR | SUSDESP | 1ST | 22030824 | Acute
486130_5035412 | 486130 | 5035412 | 0.23144 | 150.17 | 361.19 | 0 | 24-HR | SUSDESP | 1ST | 22030824 | Acute
486130_5035437 | 486130 | 5035437 | 0.23199 | 157.02 | 361.19 | 0 | 24-HR | SUSDESP | 1ST | 22030824 | Acute
486130_5035462 | 486130 | 5035462 | 0.22302 | 161.82 | 361.19 | 0 | 24-HR | SUSDESP | 1ST | 20110224 | Acute
486130_5035487 | 486130 | 5035487 | 0.23524 | 164.63 | 361.19 | 0 | 24-HR | SUSDESP | 1ST | 20110224 | Acute
486130_5035512 | 486130 | 5035512 | 0.20436 | 174.5 | 361.19 | 0 | 24-HR | SUSDESP | 1ST | 20110224 | Acute
486130_5035537 | 486130 | 5035537 | 0.1656 | 181.87 | 361.19 | 0 | 24-HR | SUSDESP | 1ST | 20110224 | Acute
486155_5033637 | 486155 | 5033637 | 0.26038 | 155.63 | 184.58 | 0 | 24-HR | SUSDESP | 1ST | 20112624 | Acute
486155_5033662 | 486155 | 5033662 | 0.30446 | 147.42 | 184.58 | 0 | 24-HR | SUSDESP | 1ST | 20112624 | Acute
486155_5033687 | 486155 | 5033687 | 0.2836 | 134.76 | 184.58 | 0 | 24-HR | SUSDESP | 1ST | 21112424 | Acute
486155_5033712 | 486155 | 5033712 | 0.25925 | 124.8 | 184.58 | 0 | 24-HR | SUSDESP | 1ST | 21112424 | Acute
486155_5033737 | 486155 | 5033737 | 0.26911 | 114.64 | 184.58 | 0 | 24-HR | SUSDESP | 1ST | 20112624 | Acute
486155_5033762 | 486155 | 5033762 | 0.25533 | 111.27 | 223.1 | 0 | 24-HR | SUSDESP | 1ST | 20112624 | Acute
486155_5033787 | 486155 | 5033787 | 0.16229 | 101.55 | 223.26 | 0 | 24-HR | SUSDESP | 1ST | 20112624 | Acute
486155_5033812 | 486155 | 5033812 | 0.11513 | 87.71 | 223.26 | 0 | 24-HR | SUSDESP | 1ST | 22020524 | Acute
486155_5033837 | 486155 | 5033837 | 0.14368 | 69.2 | 358.51 | 0 | 24-HR | SUSDESP | 1ST | 22020524 | Acute
486155_5033862 | 486155 | 5033862 | 0.12677 | 59.05 | 361.19 | 0 | 24-HR | SUSDESP | 1ST | 22020524 | Acute
486155_5033887 | 486155 | 5033887 | 0.12049 | 56.56 | 361.19 | 0 | 24-HR | SUSDESP | 1ST | 21112424 | Acute
486155_5033912 | 486155 | 5033912 | 0.12819 | 59.38 | 361.19 | 0 | 24-HR | SUSDESP | 1ST | 21112424 | Acute
486155_5033937 | 486155 | 5033937 | 0.13035 | 59.33 | 361.19 | 0 | 24-HR | SUSDESP | 1ST | 21112424 | Acute
486155_5033962 | 486155 | 5033962 | 0.13272 | 59.4 | 361.19 | 0 | 24-HR | SUSDESP | 1ST | 21112424 | Acute
486155_5033987 | 486155 | 5033987 | 0.13478 | 59.51 | 361.19 | 0 | 24-HR | SUSDESP | 1ST | 21112424 | Acute
486155_5034012 | 486155 | 5034012 | 0.13689 | 59.89 | 361.19 | 0 | 24-HR | SUSDESP | 1ST | 21112424 | Acute
486155_5034037 | 486155 | 5034037 | 0.13901 | 60.6 | 361.19 | 0 | 24-HR | SUSDESP | 1ST | 21112424 | Acute
486155_5034062 | 486155 | 5034062 | 0.14507 | 63.17 | 361.19 | 0 | 24-HR | SUSDESP | 1ST | 21112424 | Acute
486155_5034087 | 486155 | 5034087 | 0.15503 | 65.64 | 361.19 | 0 | 24-HR | SUSDESP | 1ST | 22112024 | Risk Not Assessed
486155_5034112 | 486155 | 5034112 | 0.16135 | 68.5 | 361.19 | 0 | 24-HR | SUSDESP | 1ST | 22112024 | Risk Not Assessed
486155_5034137 | 486155 | 5034137 | 0.16749 | 71.71 | 361.19 | 0 | 24-HR | SUSDESP | 1ST | 23121624 | Acute
486155_5034162 | 486155 | 5034162 | 0.17729 | 74.3 | 361.19 | 0 | 24-HR | SUSDESP | 1ST | 23121624 | Acute
486155_5034187 | 486155 | 5034187 | 0.18232 | 76.62 | 361.19 | 0 | 24-HR | SUSDESP | 1ST | 23121624 | Acute
486155_5034212 | 486155 | 5034212 | 0.18147 | 79.12 | 361.19 | 0 | 24-HR | SUSDESP | 1ST | 23121624 | Acute
486155_5034237 | 486155 | 5034237 | 0.17444 | 82.11 | 361.19 | 0 | 24-HR | SUSDESP | 1ST | 23121624 | Acute
486155_5034262 | 486155 | 5034262 | 0.16249 | 87.14 | 361.19 | 0 | 24-HR | SUSDESP | 1ST | 23121624 | Acute
486155_5034287 | 486155 | 5034287 | 0.16037 | 93.44 | 361.19 | 0 | 24-HR | SUSDESP | 1ST | 22012824 | Acute
486155_5034312 | 486155 | 5034312 | 0.19152 | 100.17 | 361.19 | 0 | 24-HR | SUSDESP | 1ST | 22012824 | Acute
486155_5034337 | 486155 | 5034337 | 0.24351 | 108.76 | 358.72 | 0 | 24-HR | SUSDESP | 1ST | 22012824 | Acute
486155_5034362 | 486155 | 5034362 | 0.27728 | 117.17 | 358.72 | 0 | 24-HR | SUSDESP | 1ST | 22012824 | Acute
486155_5034387 | 486155 | 5034387 | 0.27225 | 124.08 | 358.13 | 0 | 24-HR | SUSDESP | 1ST | 22012824 | Acute
486155_5034412 | 486155 | 5034412 | 0.27173 | 128.44 | 357.13 | 0 | 24-HR | SUSDESP | 1ST | 24020324 | Acute
486155_5034437 | 486155 | 5034437 | 0.2687 | 130.83 | 357.13 | 0 | 24-HR | SUSDESP | 1ST | 23121724 | Acute
486155_5034462 | 486155 | 5034462 | 0.31203 | 133.71 | 357.13 | 0 | 24-HR | SUSDESP | 1ST | 23121724 | Acute
486155_5034487 | 486155 | 5034487 | 0.34776 | 136.4 | 356.82 | 0 | 24-HR | SUSDESP | 1ST | 23121724 | Acute
486155_5034512 | 486155 | 5034512 | 0.34752 | 137.04 | 357.46 | 0 | 24-HR | SUSDESP | 1ST | 23121724 | Acute
486155_5034537 | 486155 | 5034537 | 0.33806 | 134.71 | 358.72 | 0 | 24-HR | SUSDESP | 1ST | 24100624 | Acute
486155_5034562 | 486155 | 5034562 | 0.32988 | 134.69 | 358.72 | 0 | 24-HR | SUSDESP | 1ST | 24100624 | Acute
486155_5034587 | 486155 | 5034587 | 0.3976 | 141.76 | 358.71 | 0 | 24-HR | SUSDESP | 1ST | 21033024 | Acute
486155_5034612 | 486155 | 5034612 | 0.42075 | 148.99 | 356.24 | 0 | 24-HR | SUSDESP | 1ST | 21033024 | Acute
486155_5034637 | 486155 | 5034637 | 0.37908 | 153.11 | 354.73 | 0 | 24-HR | SUSDESP | 1ST | 22121124 | Acute
486155_5034662 | 486155 | 5034662 | 0.42614 | 154.3 | 355.77 | 0 | 24-HR | SUSDESP | 1ST | 22121124 | Acute
486155_5034687 | 486155 | 5034687 | 0.45948 | 153.77 | 357.67 | 0 | 24-HR | SUSDESP | 1ST | 22121124 | Acute
486155_5034712 | 486155 | 5034712 | 0.46809 | 151.29 | 358.72 | 0 | 24-HR | SUSDESP | 1ST | 22121124 | Acute
486155_5034737 | 486155 | 5034737 | 0.43223 | 144.78 | 361.1 | 0 | 24-HR | SUSDESP | 1ST | 22121124 | Acute
486155_5034762 | 486155 | 5034762 | 0.37401 | 149.95 | 358.72 | 0 | 24-HR | SUSDESP | 1ST | 22121124 | Acute
486155_5034787 | 486155 | 5034787 | 0.35473 | 155.98 | 358.72 | 0 | 24-HR | SUSDESP | 1ST | 22112124 | Acute
486155_5034812 | 486155 | 5034812 | 0.33649 | 159.79 | 358.72 | 0 | 24-HR | SUSDESP | 1ST | 22112124 | Acute
486155_5034837 | 486155 | 5034837 | 0.32482 | 159.95 | 358.72 | 0 | 24-HR | SUSDESP | 1ST | 21031224 | Acute
486155_5034862 | 486155 | 5034862 | 0.37946 | 152.85 | 361.19 | 0 | 24-HR | SUSDESP | 1ST | 21031224 | Acute
486155_5034887 | 486155 | 5034887 | 0.34743 | 141.09 | 361.19 | 0 | 24-HR | SUSDESP | 1ST | 21031224 | Acute
486155_5034912 | 486155 | 5034912 | 0.29909 | 137.14 | 361.19 | 0 | 24-HR | SUSDESP | 1ST | 21031224 | Acute
486155_5034937 | 486155 | 5034937 | 0.29371 | 142.3 | 361.19 | 0 | 24-HR | SUSDESP | 1ST | 21031224 | Acute
486155_5034962 | 486155 | 5034962 | 0.25646 | 146.55 | 361.19 | 0 | 24-HR | SUSDESP | 1ST | 21031224 | Acute
486155_5034987 | 486155 | 5034987 | 0.26339 | 149.01 | 361.19 | 0 | 24-HR | SUSDESP | 1ST | 22012324 | Acute
486155_5035012 | 486155 | 5035012 | 0.25554 | 150.92 | 361.19 | 0 | 24-HR | SUSDESP | 1ST | 22012324 | Acute
486155_5035037 | 486155 | 5035037 | 0.23433 | 151.25 | 361.19 | 0 | 24-HR | SUSDESP | 1ST | 22012324 | Acute
486155_5035062 | 486155 | 5035062 | 0.21558 | 146.27 | 361.19 | 0 | 24-HR | SUSDESP | 1ST | 24021324 | Acute
486155_5035087 | 486155 | 5035087 | 0.21855 | 141.74 | 361.19 | 0 | 24-HR | SUSDESP | 1ST | 23012524 | Acute
486155_5035112 | 486155 | 5035112 | 0.23677 | 148.44 | 361.19 | 0 | 24-HR | SUSDESP | 1ST | 21082424 | Acute
486155_5035137 | 486155 | 5035137 | 0.254 | 152.72 | 361.19 | 0 | 24-HR | SUSDESP | 1ST | 21082424 | Acute
486155_5035162 | 486155 | 5035162 | 0.2321 | 145.42 | 361.19 | 0 | 24-HR | SUSDESP | 1ST | 23031624 | Acute
486155_5035187 | 486155 | 5035187 | 0.2207 | 137.34 | 361.19 | 0 | 24-HR | SUSDESP | 1ST | 23031624 | Acute
486155_5035212 | 486155 | 5035212 | 0.1859 | 128.11 | 361.19 | 0 | 24-HR | SUSDESP | 1ST | 23031624 | Acute
486155_5035237 | 486155 | 5035237 | 0.16151 | 123.53 | 361.19 | 0 | 24-HR | SUSDESP | 1ST | 23031624 | Acute
486155_5035262 | 486155 | 5035262 | 0.13803 | 119.85 | 361.19 | 0 | 24-HR | SUSDESP | 1ST | 23031624 | Acute
486155_5035287 | 486155 | 5035287 | 0.1377 | 118.07 | 361.19 | 0 | 24-HR | SUSDESP | 1ST | 20111624 | Acute
486155_5035312 | 486155 | 5035312 | 0.18288 | 125.94 | 361.19 | 0 | 24-HR | SUSDESP | 1ST | 20111624 | Acute
486155_5035337 | 486155 | 5035337 | 0.21664 | 135.02 | 361.19 | 0 | 24-HR | SUSDESP | 1ST | 20111624 | Acute
486155_5035362 | 486155 | 5035362 | 0.21639 | 136.33 | 361.19 | 0 | 24-HR | SUSDESP | 1ST | 20111624 | Acute
486155_5035387 | 486155 | 5035387 | 0.20296 | 140.17 | 361.19 | 0 | 24-HR | SUSDESP | 1ST | 20111624 | Acute
486155_5035412 | 486155 | 5035412 | 0.20886 | 144.09 | 361.19 | 0 | 24-HR | SUSDESP | 1ST | 22030824 | Acute
486155_5035437 | 486155 | 5035437 | 0.22725 | 148.76 | 361.19 | 0 | 24-HR | SUSDESP | 1ST | 22030824 | Acute
486155_5035462 | 486155 | 5035462 | 0.23246 | 153.86 | 361.19 | 0 | 24-HR | SUSDESP | 1ST | 22030824 | Acute
486155_5035487 | 486155 | 5035487 | 0.22719 | 158.09 | 361.19 | 0 | 24-HR | SUSDESP | 1ST | 22030824 | Acute
486155_5035512 | 486155 | 5035512 | 0.2339 | 164.82 | 361.19 | 0 | 24-HR | SUSDESP | 1ST | 20110224 | Acute
486155_5035537 | 486155 | 5035537 | 0.21623 | 171.86 | 361.19 | 0 | 24-HR | SUSDESP | 1ST | 20110224 | Acute
486180_5033637 | 486180 | 5033637 | 0.29395 | 149.59 | 184.58 | 0 | 24-HR | SUSDESP | 1ST | 20112624 | Acute
486180_5033662 | 486180 | 5033662 | 0.29461 | 140.16 | 184.58 | 0 | 24-HR | SUSDESP | 1ST | 20112624 | Acute
486180_5033687 | 486180 | 5033687 | 0.26209 | 128.43 | 184.58 | 0 | 24-HR | SUSDESP | 1ST | 21112424 | Acute
486180_5033712 | 486180 | 5033712 | 0.25907 | 119.25 | 184.58 | 0 | 24-HR | SUSDESP | 1ST | 20112624 | Acute
486180_5033737 | 486180 | 5033737 | 0.2454 | 110.85 | 184.58 | 0 | 24-HR | SUSDESP | 1ST | 20112624 | Acute
486180_5033762 | 486180 | 5033762 | 0.1697 | 102.65 | 223.26 | 0 | 24-HR | SUSDESP | 1ST | 20112624 | Acute
486180_5033787 | 486180 | 5033787 | 0.11493 | 93.48 | 223.26 | 0 | 24-HR | SUSDESP | 1ST | 21112424 | Acute
486180_5033812 | 486180 | 5033812 | 0.13011 | 79.02 | 342.18 | 0 | 24-HR | SUSDESP | 1ST | 22020524 | Acute
486180_5033837 | 486180 | 5033837 | 0.1369 | 65.42 | 358.72 | 0 | 24-HR | SUSDESP | 1ST | 22020524 | Acute
486180_5033862 | 486180 | 5033862 | 0.11741 | 56.61 | 361.19 | 0 | 24-HR | SUSDESP | 1ST | 21112424 | Acute
486180_5033887 | 486180 | 5033887 | 0.12474 | 59.41 | 361.19 | 0 | 24-HR | SUSDESP | 1ST | 21112424 | Acute
486180_5033912 | 486180 | 5033912 | 0.12646 | 59.26 | 361.19 | 0 | 24-HR | SUSDESP | 1ST | 21112424 | Acute
486180_5033937 | 486180 | 5033937 | 0.12846 | 59.28 | 361.19 | 0 | 24-HR | SUSDESP | 1ST | 21112424 | Acute
486180_5033962 | 486180 | 5033962 | 0.13024 | 59.37 | 361.19 | 0 | 24-HR | SUSDESP | 1ST | 21112424 | Acute
486180_5033987 | 486180 | 5033987 | 0.13159 | 59.52 | 361.19 | 0 | 24-HR | SUSDESP | 1ST | 21112424 | Acute
486180_5034012 | 486180 | 5034012 | 0.133 | 60.04 | 361.19 | 0 | 24-HR | SUSDESP | 1ST | 21112424 | Acute
486180_5034037 | 486180 | 5034037 | 0.13511 | 61.17 | 361.19 | 0 | 24-HR | SUSDESP | 1ST | 21112424 | Acute
486180_5034062 | 486180 | 5034062 | 0.14461 | 63.54 | 361.19 | 0 | 24-HR | SUSDESP | 1ST | 22112024 | Risk Not Assessed
486180_5034087 | 486180 | 5034087 | 0.15546 | 67.06 | 361.19 | 0 | 24-HR | SUSDESP | 1ST | 22112024 | Risk Not Assessed
486180_5034112 | 486180 | 5034112 | 0.15942 | 68.29 | 361.19 | 0 | 24-HR | SUSDESP | 1ST | 23121624 | Acute
486180_5034137 | 486180 | 5034137 | 0.17014 | 73.09 | 361.19 | 0 | 24-HR | SUSDESP | 1ST | 23121624 | Acute
486180_5034162 | 486180 | 5034162 | 0.17566 | 76.54 | 361.19 | 0 | 24-HR | SUSDESP | 1ST | 23121624 | Acute
486180_5034187 | 486180 | 5034187 | 0.17585 | 79.5 | 361.19 | 0 | 24-HR | SUSDESP | 1ST | 23121624 | Acute
486180_5034212 | 486180 | 5034212 | 0.17048 | 82.7 | 361.19 | 0 | 24-HR | SUSDESP | 1ST | 23121624 | Acute
486180_5034237 | 486180 | 5034237 | 0.16228 | 86.44 | 361.19 | 0 | 24-HR | SUSDESP | 1ST | 23121624 | Acute
486180_5034262 | 486180 | 5034262 | 0.15505 | 91.61 | 361.19 | 0 | 24-HR | SUSDESP | 1ST | 23121624 | Acute
486180_5034287 | 486180 | 5034287 | 0.17505 | 98.8 | 361.19 | 0 | 24-HR | SUSDESP | 1ST | 22012824 | Acute
486180_5034312 | 486180 | 5034312 | 0.21561 | 105.13 | 360.65 | 0 | 24-HR | SUSDESP | 1ST | 22012824 | Acute
486180_5034337 | 486180 | 5034337 | 0.25153 | 111.12 | 358.72 | 0 | 24-HR | SUSDESP | 1ST | 22012824 | Acute
486180_5034362 | 486180 | 5034362 | 0.26641 | 118.37 | 358.72 | 0 | 24-HR | SUSDESP | 1ST | 22012824 | Acute
486180_5034387 | 486180 | 5034387 | 0.25218 | 124.04 | 358.13 | 0 | 24-HR | SUSDESP | 1ST | 24020324 | Acute
486180_5034412 | 486180 | 5034412 | 0.26093 | 128.78 | 357.13 | 0 | 24-HR | SUSDESP | 1ST | 24020324 | Acute
486180_5034437 | 486180 | 5034437 | 0.28309 | 133.01 | 356.24 | 0 | 24-HR | SUSDESP | 1ST | 23121724 | Acute
486180_5034462 | 486180 | 5034462 | 0.32856 | 136.71 | 355.37 | 0 | 24-HR | SUSDESP | 1ST | 23121724 | Acute
486180_5034487 | 486180 | 5034487 | 0.35961 | 140.07 | 342.18 | 0 | 24-HR | SUSDESP | 1ST | 23121724 | Acute
486180_5034512 | 486180 | 5034512 | 0.37136 | 141.89 | 354.73 | 0 | 24-HR | SUSDESP | 1ST | 24100624 | Acute
486180_5034537 | 486180 | 5034537 | 0.38105 | 142.1 | 356.82 | 0 | 24-HR | SUSDESP | 1ST | 24100624 | Acute
486180_5034562 | 486180 | 5034562 | 0.36807 | 142.24 | 357.78 | 0 | 24-HR | SUSDESP | 1ST | 24100624 | Acute
486180_5034587 | 486180 | 5034587 | 0.39691 | 142.72 | 358.51 | 0 | 24-HR | SUSDESP | 1ST | 21033024 | Acute
486180_5034612 | 486180 | 5034612 | 0.40972 | 148.32 | 357.13 | 0 | 24-HR | SUSDESP | 1ST | 21033024 | Acute
486180_5034637 | 486180 | 5034637 | 0.36711 | 154.98 | 342.18 | 0 | 24-HR | SUSDESP | 1ST | 22121124 | Acute
486180_5034662 | 486180 | 5034662 | 0.39147 | 158.07 | 342.18 | 0 | 24-HR | SUSDESP | 1ST | 22121124 | Acute
486180_5034687 | 486180 | 5034687 | 0.41065 | 158.55 | 354.73 | 0 | 24-HR | SUSDESP | 1ST | 22121124 | Acute
486180_5034712 | 486180 | 5034712 | 0.4217 | 156.79 | 357.78 | 0 | 24-HR | SUSDESP | 1ST | 22121124 | Acute
486180_5034737 | 486180 | 5034737 | 0.41681 | 151.77 | 358.72 | 0 | 24-HR | SUSDESP | 1ST | 22121124 | Acute
486180_5034762 | 486180 | 5034762 | 0.35012 | 154.07 | 358.72 | 0 | 24-HR | SUSDESP | 1ST | 22121124 | Acute
486180_5034787 | 486180 | 5034787 | 0.3178 | 160.8 | 358.71 | 0 | 24-HR | SUSDESP | 1ST | 22112124 | Acute
486180_5034812 | 486180 | 5034812 | 0.28819 | 164.77 | 358.51 | 0 | 24-HR | SUSDESP | 1ST | 22112124 | Acute
486180_5034837 | 486180 | 5034837 | 0.26825 | 165.64 | 358.71 | 0 | 24-HR | SUSDESP | 1ST | 21031224 | Acute
486180_5034862 | 486180 | 5034862 | 0.33042 | 161.15 | 358.72 | 0 | 24-HR | SUSDESP | 1ST | 21031224 | Acute
486180_5034887 | 486180 | 5034887 | 0.37336 | 150.94 | 361.19 | 0 | 24-HR | SUSDESP | 1ST | 21031224 | Acute
486180_5034912 | 486180 | 5034912 | 0.33525 | 143.55 | 361.19 | 0 | 24-HR | SUSDESP | 1ST | 21031224 | Acute
486180_5034937 | 486180 | 5034937 | 0.31381 | 150.95 | 361.19 | 0 | 24-HR | SUSDESP | 1ST | 21031224 | Acute
486180_5034962 | 486180 | 5034962 | 0.25603 | 155.67 | 361.19 | 0 | 24-HR | SUSDESP | 1ST | 21031224 | Acute
486180_5034987 | 486180 | 5034987 | 0.24542 | 159.26 | 361.19 | 0 | 24-HR | SUSDESP | 1ST | 22012324 | Acute
486180_5035012 | 486180 | 5035012 | 0.22899 | 161.64 | 361.19 | 0 | 24-HR | SUSDESP | 1ST | 22012324 | Acute
486180_5035037 | 486180 | 5035037 | 0.20911 | 162.63 | 361.19 | 0 | 24-HR | SUSDESP | 1ST | 21082424 | Acute
486180_5035062 | 486180 | 5035062 | 0.2294 | 160.73 | 361.19 | 0 | 24-HR | SUSDESP | 1ST | 21082424 | Acute
486180_5035087 | 486180 | 5035087 | 0.2426 | 156.51 | 361.19 | 0 | 24-HR | SUSDESP | 1ST | 21082424 | Acute
486180_5035112 | 486180 | 5035112 | 0.23702 | 150.54 | 361.19 | 0 | 24-HR | SUSDESP | 1ST | 21082424 | Acute
486180_5035137 | 486180 | 5035137 | 0.25828 | 159.13 | 361.19 | 0 | 24-HR | SUSDESP | 1ST | 21082424 | Acute
486180_5035162 | 486180 | 5035162 | 0.25386 | 156.47 | 361.19 | 0 | 24-HR | SUSDESP | 1ST | 21082424 | Acute
486180_5035187 | 486180 | 5035187 | 0.23151 | 148.22 | 361.19 | 0 | 24-HR | SUSDESP | 1ST | 23031624 | Acute
486180_5035212 | 486180 | 5035212 | 0.2088 | 135.76 | 361.19 | 0 | 24-HR | SUSDESP | 1ST | 23031624 | Acute
486180_5035237 | 486180 | 5035237 | 0.18998 | 132.89 | 361.19 | 0 | 24-HR | SUSDESP | 1ST | 23031624 | Acute
486180_5035262 | 486180 | 5035262 | 0.16593 | 131.24 | 361.19 | 0 | 24-HR | SUSDESP | 1ST | 23031624 | Acute
486180_5035287 | 486180 | 5035287 | 0.14875 | 126.67 | 361.19 | 0 | 24-HR | SUSDESP | 1ST | 21012924 | Acute
486180_5035312 | 486180 | 5035312 | 0.17463 | 128.05 | 361.19 | 0 | 24-HR | SUSDESP | 1ST | 20111624 | Acute
486180_5035337 | 486180 | 5035337 | 0.19713 | 129.94 | 361.19 | 0 | 24-HR | SUSDESP | 1ST | 20111624 | Acute
486180_5035362 | 486180 | 5035362 | 0.21216 | 135.06 | 361.19 | 0 | 24-HR | SUSDESP | 1ST | 20111624 | Acute
486180_5035387 | 486180 | 5035387 | 0.20792 | 138.31 | 361.19 | 0 | 24-HR | SUSDESP | 1ST | 20111624 | Acute
486180_5035412 | 486180 | 5035412 | 0.19385 | 142.44 | 361.19 | 0 | 24-HR | SUSDESP | 1ST | 22112124 | Acute
486180_5035437 | 486180 | 5035437 | 0.21618 | 148.14 | 361.19 | 0 | 24-HR | SUSDESP | 1ST | 22030824 | Acute
486180_5035462 | 486180 | 5035462 | 0.22589 | 150.8 | 361.19 | 0 | 24-HR | SUSDESP | 1ST | 22030824 | Acute
486180_5035487 | 486180 | 5035487 | 0.22807 | 151.99 | 361.19 | 0 | 24-HR | SUSDESP | 1ST | 22030824 | Acute
486180_5035512 | 486180 | 5035512 | 0.22627 | 155.28 | 361.19 | 0 | 24-HR | SUSDESP | 1ST | 22030824 | Acute
486180_5035537 | 486180 | 5035537 | 0.24088 | 161.07 | 361.19 | 0 | 24-HR | SUSDESP | 1ST | 20110224 | Acute
486205_5033637 | 486205 | 5033637 | 0.29313 | 142 | 184.58 | 0 | 24-HR | SUSDESP | 1ST | 20112624 | Acute
486205_5033662 | 486205 | 5033662 | 0.26913 | 134.09 | 184.58 | 0 | 24-HR | SUSDESP | 1ST | 21112424 | Acute
486205_5033687 | 486205 | 5033687 | 0.24598 | 125.72 | 184.58 | 0 | 24-HR | SUSDESP | 1ST | 21112424 | Acute
486205_5033712 | 486205 | 5033712 | 0.25145 | 116.53 | 184.58 | 0 | 24-HR | SUSDESP | 1ST | 20112624 | Acute
486205_5033737 | 486205 | 5033737 | 0.20557 | 106.88 | 223.26 | 0 | 24-HR | SUSDESP | 1ST | 20112624 | Acute
486205_5033762 | 486205 | 5033762 | 0.11891 | 95.8 | 223.26 | 0 | 24-HR | SUSDESP | 1ST | 21112424 | Acute
486205_5033787 | 486205 | 5033787 | 0.11474 | 85.97 | 223.26 | 0 | 24-HR | SUSDESP | 1ST | 22020524 | Acute
486205_5033812 | 486205 | 5033812 | 0.13067 | 75.45 | 342.18 | 0 | 24-HR | SUSDESP | 1ST | 22020524 | Acute
486205_5033837 | 486205 | 5033837 | 0.13302 | 66.6 | 358.72 | 0 | 24-HR | SUSDESP | 1ST | 21112424 | Acute
486205_5033862 | 486205 | 5033862 | 0.11731 | 57.22 | 361.19 | 0 | 24-HR | SUSDESP | 1ST | 21112424 | Acute
486205_5033887 | 486205 | 5033887 | 0.12306 | 59.32 | 361.19 | 0 | 24-HR | SUSDESP | 1ST | 21112424 | Acute
486205_5033912 | 486205 | 5033912 | 0.12462 | 59.24 | 361.19 | 0 | 24-HR | SUSDESP | 1ST | 21112424 | Acute
486205_5033937 | 486205 | 5033937 | 0.12619 | 59.34 | 361.19 | 0 | 24-HR | SUSDESP | 1ST | 21112424 | Acute
486205_5033962 | 486205 | 5033962 | 0.12724 | 59.43 | 361.19 | 0 | 24-HR | SUSDESP | 1ST | 21112424 | Acute
486205_5033987 | 486205 | 5033987 | 0.1277 | 59.59 | 361.19 | 0 | 24-HR | SUSDESP | 1ST | 21112424 | Acute
486205_5034012 | 486205 | 5034012 | 0.12821 | 60.09 | 361.19 | 0 | 24-HR | SUSDESP | 1ST | 21112424 | Acute
486205_5034037 | 486205 | 5034037 | 0.13499 | 61.58 | 361.19 | 0 | 24-HR | SUSDESP | 1ST | 22112024 | Acute
486205_5034062 | 486205 | 5034062 | 0.14506 | 64.18 | 361.19 | 0 | 24-HR | SUSDESP | 1ST | 22112024 | Risk Not Assessed
486205_5034087 | 486205 | 5034087 | 0.15378 | 67.63 | 361.19 | 0 | 24-HR | SUSDESP | 1ST | 22112024 | Risk Not Assessed
486205_5034112 | 486205 | 5034112 | 0.16354 | 67.83 | 361.19 | 0 | 24-HR | SUSDESP | 1ST | 23121624 | Acute
486205_5034137 | 486205 | 5034137 | 0.17373 | 71.25 | 361.19 | 0 | 24-HR | SUSDESP | 1ST | 23121624 | Acute
486205_5034162 | 486205 | 5034162 | 0.17734 | 74.97 | 361.19 | 0 | 24-HR | SUSDESP | 1ST | 23121624 | Acute
486205_5034187 | 486205 | 5034187 | 0.17513 | 78.46 | 361.19 | 0 | 24-HR | SUSDESP | 1ST | 23121624 | Acute
486205_5034212 | 486205 | 5034212 | 0.16543 | 83.2 | 361.19 | 0 | 24-HR | SUSDESP | 1ST | 23121624 | Acute
486205_5034237 | 486205 | 5034237 | 0.15684 | 87.32 | 361.19 | 0 | 24-HR | SUSDESP | 1ST | 23121624 | Acute
486205_5034262 | 486205 | 5034262 | 0.14955 | 92.13 | 361.19 | 0 | 24-HR | SUSDESP | 1ST | 23121624 | Acute
486205_5034287 | 486205 | 5034287 | 0.17451 | 98.1 | 361.19 | 0 | 24-HR | SUSDESP | 1ST | 22012824 | Acute
486205_5034312 | 486205 | 5034312 | 0.20676 | 103.98 | 361.19 | 0 | 24-HR | SUSDESP | 1ST | 22012824 | Acute
486205_5034337 | 486205 | 5034337 | 0.22019 | 107.5 | 361.1 | 0 | 24-HR | SUSDESP | 1ST | 22012824 | Acute
486205_5034362 | 486205 | 5034362 | 0.22039 | 111.65 | 359.33 | 0 | 24-HR | SUSDESP | 1ST | 22012824 | Acute
486205_5034387 | 486205 | 5034387 | 0.22144 | 116.85 | 358.72 | 0 | 24-HR | SUSDESP | 1ST | 24020324 | Acute
486205_5034412 | 486205 | 5034412 | 0.22795 | 123.72 | 358.72 | 0 | 24-HR | SUSDESP | 1ST | 24020324 | Acute
486205_5034437 | 486205 | 5034437 | 0.27337 | 130.95 | 357.46 | 0 | 24-HR | SUSDESP | 1ST | 23121724 | Acute
486205_5034462 | 486205 | 5034462 | 0.33249 | 137.76 | 353.79 | 0 | 24-HR | SUSDESP | 1ST | 23121724 | Acute
486205_5034487 | 486205 | 5034487 | 0.36095 | 143.28 | 342.18 | 0 | 24-HR | SUSDESP | 1ST | 23121724 | Acute
486205_5034512 | 486205 | 5034512 | 0.38329 | 146.5 | 342.18 | 0 | 24-HR | SUSDESP | 1ST | 24100624 | Acute
486205_5034537 | 486205 | 5034537 | 0.38681 | 147.85 | 342.18 | 0 | 24-HR | SUSDESP | 1ST | 24100624 | Acute
486205_5034562 | 486205 | 5034562 | 0.37039 | 149.32 | 342.18 | 0 | 24-HR | SUSDESP | 1ST | 21033024 | Acute
486205_5034587 | 486205 | 5034587 | 0.39145 | 151.4 | 342.18 | 0 | 24-HR | SUSDESP | 1ST | 21033024 | Acute
486205_5034612 | 486205 | 5034612 | 0.39189 | 150.71 | 355.77 | 0 | 24-HR | SUSDESP | 1ST | 21033024 | Acute
486205_5034637 | 486205 | 5034637 | 0.37262 | 153.61 | 355.77 | 0 | 24-HR | SUSDESP | 1ST | 22121124 | Acute
486205_5034662 | 486205 | 5034662 | 0.37356 | 159.42 | 342.18 | 0 | 24-HR | SUSDESP | 1ST | 22121124 | Acute
486205_5034687 | 486205 | 5034687 | 0.36373 | 162.1 | 342.18 | 0 | 24-HR | SUSDESP | 1ST | 22121124 | Acute
486205_5034712 | 486205 | 5034712 | 0.35754 | 162.1 | 353.79 | 0 | 24-HR | SUSDESP | 1ST | 22121124 | Acute
486205_5034737 | 486205 | 5034737 | 0.3504 | 159.92 | 357.67 | 0 | 24-HR | SUSDESP | 1ST | 22121124 | Acute
486205_5034762 | 486205 | 5034762 | 0.30913 | 159.17 | 358.71 | 0 | 24-HR | SUSDESP | 1ST | 22121124 | Acute
486205_5034787 | 486205 | 5034787 | 0.25416 | 167.3 | 356.24 | 0 | 24-HR | SUSDESP | 1ST | 22112124 | Acute
486205_5034812 | 486205 | 5034812 | 0.22091 | 171.13 | 355.37 | 0 | 24-HR | SUSDESP | 1ST | 22112124 | Acute
486205_5034837 | 486205 | 5034837 | 0.21548 | 171.23 | 357.13 | 0 | 24-HR | SUSDESP | 1ST | 23122024 | Acute
486205_5034862 | 486205 | 5034862 | 0.26754 | 167.08 | 358.72 | 0 | 24-HR | SUSDESP | 1ST | 21031224 | Acute
486205_5034887 | 486205 | 5034887 | 0.35411 | 156.26 | 361.19 | 0 | 24-HR | SUSDESP | 1ST | 21031224 | Acute
486205_5034912 | 486205 | 5034912 | 0.34795 | 150.01 | 361.19 | 0 | 24-HR | SUSDESP | 1ST | 21031224 | Acute
486205_5034937 | 486205 | 5034937 | 0.29415 | 158.17 | 361.19 | 0 | 24-HR | SUSDESP | 1ST | 21031224 | Acute
486205_5034962 | 486205 | 5034962 | 0.21896 | 164 | 361.19 | 0 | 24-HR | SUSDESP | 1ST | 21031224 | Acute
486205_5034987 | 486205 | 5034987 | 0.18917 | 168.09 | 361.19 | 0 | 24-HR | SUSDESP | 1ST | 22012324 | Acute
486205_5035012 | 486205 | 5035012 | 0.1764 | 169.66 | 361.19 | 0 | 24-HR | SUSDESP | 1ST | 22012324 | Acute
486205_5035037 | 486205 | 5035037 | 0.18083 | 170.74 | 361.19 | 0 | 24-HR | SUSDESP | 1ST | 21082424 | Acute
486205_5035062 | 486205 | 5035062 | 0.19614 | 171 | 361.19 | 0 | 24-HR | SUSDESP | 1ST | 21082424 | Acute
486205_5035087 | 486205 | 5035087 | 0.21697 | 169.22 | 361.19 | 0 | 24-HR | SUSDESP | 1ST | 21082424 | Acute
486205_5035112 | 486205 | 5035112 | 0.24611 | 161.29 | 361.19 | 0 | 24-HR | SUSDESP | 1ST | 21082424 | Acute
486205_5035137 | 486205 | 5035137 | 0.24902 | 163.07 | 361.19 | 0 | 24-HR | SUSDESP | 1ST | 21082424 | Acute
486205_5035162 | 486205 | 5035162 | 0.24237 | 165.6 | 361.19 | 0 | 24-HR | SUSDESP | 1ST | 21082424 | Acute
486205_5035187 | 486205 | 5035187 | 0.24497 | 157.5 | 361.19 | 0 | 24-HR | SUSDESP | 1ST | 21082424 | Acute
486205_5035212 | 486205 | 5035212 | 0.22534 | 145.14 | 361.19 | 0 | 24-HR | SUSDESP | 1ST | 23031624 | Acute
486205_5035237 | 486205 | 5035237 | 0.21232 | 142.13 | 361.19 | 0 | 24-HR | SUSDESP | 1ST | 23031624 | Acute
486205_5035262 | 486205 | 5035262 | 0.18896 | 139.57 | 361.19 | 0 | 24-HR | SUSDESP | 1ST | 23031624 | Acute
486205_5035287 | 486205 | 5035287 | 0.16438 | 136.33 | 361.19 | 0 | 24-HR | SUSDESP | 1ST | 24122024 | Acute
486205_5035312 | 486205 | 5035312 | 0.1776 | 141.56 | 361.19 | 0 | 24-HR | SUSDESP | 1ST | 20111624 | Acute
486205_5035337 | 486205 | 5035337 | 0.19684 | 143.86 | 361.19 | 0 | 24-HR | SUSDESP | 1ST | 20111624 | Acute
486205_5035362 | 486205 | 5035362 | 0.20778 | 143.74 | 361.19 | 0 | 24-HR | SUSDESP | 1ST | 20111624 | Acute
486205_5035387 | 486205 | 5035387 | 0.20732 | 143.29 | 361.19 | 0 | 24-HR | SUSDESP | 1ST | 20111624 | Acute
486205_5035412 | 486205 | 5035412 | 0.19291 | 144.19 | 361.19 | 0 | 24-HR | SUSDESP | 1ST | 20111624 | Acute
486205_5035437 | 486205 | 5035437 | 0.20314 | 147 | 361.19 | 0 | 24-HR | SUSDESP | 1ST | 22030824 | Acute
486205_5035462 | 486205 | 5035462 | 0.21637 | 149.98 | 361.19 | 0 | 24-HR | SUSDESP | 1ST | 22030824 | Acute
486205_5035487 | 486205 | 5035487 | 0.22066 | 153.8 | 361.19 | 0 | 24-HR | SUSDESP | 1ST | 22030824 | Acute
486205_5035512 | 486205 | 5035512 | 0.22103 | 155.26 | 361.19 | 0 | 24-HR | SUSDESP | 1ST | 22030824 | Acute
486205_5035537 | 486205 | 5035537 | 0.2267 | 158.03 | 361.19 | 0 | 24-HR | SUSDESP | 1ST | 20110224 | Acute
486230_5033637 | 486230 | 5033637 | 0.26396 | 133.76 | 184.58 | 0 | 24-HR | SUSDESP | 1ST | 21112424 | Acute
486230_5033662 | 486230 | 5033662 | 0.24052 | 125.02 | 184.58 | 0 | 24-HR | SUSDESP | 1ST | 21112424 | Acute
486230_5033687 | 486230 | 5033687 | 0.23962 | 120.3 | 184.58 | 0 | 24-HR | SUSDESP | 1ST | 20112624 | Acute
486230_5033712 | 486230 | 5033712 | 0.23694 | 115.49 | 184.58 | 0 | 24-HR | SUSDESP | 1ST | 20112624 | Acute
486230_5033737 | 486230 | 5033737 | 0.2149 | 107.45 | 223.26 | 0 | 24-HR | SUSDESP | 1ST | 22091324 | Acute
486230_5033762 | 486230 | 5033762 | 0.1146 | 95.48 | 223.26 | 0 | 24-HR | SUSDESP | 1ST | 22091324 | Acute
486230_5033787 | 486230 | 5033787 | 0.11184 | 85.44 | 223.26 | 0 | 24-HR | SUSDESP | 1ST | 22020524 | Acute
486230_5033812 | 486230 | 5033812 | 0.12345 | 75.79 | 342.18 | 0 | 24-HR | SUSDESP | 1ST | 22020524 | Acute
486230_5033837 | 486230 | 5033837 | 0.13159 | 67.93 | 358.72 | 0 | 24-HR | SUSDESP | 1ST | 21112424 | Acute
486230_5033862 | 486230 | 5033862 | 0.11728 | 58.03 | 361.19 | 0 | 24-HR | SUSDESP | 1ST | 21112424 | Acute
486230_5033887 | 486230 | 5033887 | 0.12157 | 59.49 | 361.19 | 0 | 24-HR | SUSDESP | 1ST | 21112424 | Acute
486230_5033912 | 486230 | 5033912 | 0.1222 | 59.22 | 361.19 | 0 | 24-HR | SUSDESP | 1ST | 21112424 | Acute
486230_5033937 | 486230 | 5033937 | 0.12302 | 59.28 | 361.19 | 0 | 24-HR | SUSDESP | 1ST | 21112424 | Acute
486230_5033962 | 486230 | 5033962 | 0.12338 | 59.45 | 361.19 | 0 | 24-HR | SUSDESP | 1ST | 21112424 | Acute
486230_5033987 | 486230 | 5033987 | 0.12332 | 59.74 | 361.19 | 0 | 24-HR | SUSDESP | 1ST | 21112424 | Acute
486230_5034012 | 486230 | 5034012 | 0.12744 | 60.18 | 361.19 | 0 | 24-HR | SUSDESP | 1ST | 22112024 | Acute
486230_5034037 | 486230 | 5034037 | 0.13396 | 61.56 | 361.19 | 0 | 24-HR | SUSDESP | 1ST | 22112024 | Acute
486230_5034062 | 486230 | 5034062 | 0.14338 | 64.2 | 361.19 | 0 | 24-HR | SUSDESP | 1ST | 22112024 | Risk Not Assessed
486230_5034087 | 486230 | 5034087 | 0.15552 | 66.79 | 361.19 | 0 | 24-HR | SUSDESP | 1ST | 23121624 | Risk Not Assessed
486230_5034112 | 486230 | 5034112 | 0.16628 | 67.53 | 361.19 | 0 | 24-HR | SUSDESP | 1ST | 23121624 | Acute
486230_5034137 | 486230 | 5034137 | 0.17489 | 70.72 | 361.19 | 0 | 24-HR | SUSDESP | 1ST | 23121624 | Acute
486230_5034162 | 486230 | 5034162 | 0.17828 | 73.24 | 361.19 | 0 | 24-HR | SUSDESP | 1ST | 23121624 | Acute
486230_5034187 | 486230 | 5034187 | 0.17498 | 76.81 | 361.19 | 0 | 24-HR | SUSDESP | 1ST | 23121624 | Acute
486230_5034212 | 486230 | 5034212 | 0.16332 | 82.19 | 361.19 | 0 | 24-HR | SUSDESP | 1ST | 23121624 | Acute
486230_5034237 | 486230 | 5034237 | 0.15224 | 87.78 | 361.19 | 0 | 24-HR | SUSDESP | 1ST | 23121624 | Acute
486230_5034262 | 486230 | 5034262 | 0.15285 | 93.29 | 361.19 | 0 | 24-HR | SUSDESP | 1ST | 22012824 | Acute
486230_5034287 | 486230 | 5034287 | 0.17191 | 97.67 | 361.19 | 0 | 24-HR | SUSDESP | 1ST | 22012824 | Acute
486230_5034312 | 486230 | 5034312 | 0.18672 | 101.23 | 361.19 | 0 | 24-HR | SUSDESP | 1ST | 22012824 | Acute
486230_5034337 | 486230 | 5034337 | 0.19775 | 105.49 | 361.19 | 0 | 24-HR | SUSDESP | 1ST | 22012824 | Acute
486230_5034362 | 486230 | 5034362 | 0.19417 | 109.38 | 361.19 | 0 | 24-HR | SUSDESP | 1ST | 22012824 | Acute
486230_5034387 | 486230 | 5034387 | 0.20721 | 114.71 | 359.33 | 0 | 24-HR | SUSDESP | 1ST | 24020324 | Acute
486230_5034412 | 486230 | 5034412 | 0.21371 | 120.6 | 358.72 | 0 | 24-HR | SUSDESP | 1ST | 23121724 | Acute
486230_5034437 | 486230 | 5034437 | 0.2602 | 127.99 | 358.72 | 0 | 24-HR | SUSDESP | 1ST | 23121724 | Acute
486230_5034462 | 486230 | 5034462 | 0.31949 | 136.06 | 356.82 | 0 | 24-HR | SUSDESP | 1ST | 23121724 | Acute
486230_5034487 | 486230 | 5034487 | 0.3517 | 143.9 | 342.18 | 0 | 24-HR | SUSDESP | 1ST | 24100624 | Acute
486230_5034512 | 486230 | 5034512 | 0.37663 | 149.67 | 342.18 | 0 | 24-HR | SUSDESP | 1ST | 24100624 | Acute
486230_5034537 | 486230 | 5034537 | 0.36488 | 153.1 | 342.18 | 0 | 24-HR | SUSDESP | 1ST | 24100624 | Acute
486230_5034562 | 486230 | 5034562 | 0.33758 | 155.97 | 342.18 | 0 | 24-HR | SUSDESP | 1ST | 21033024 | Acute
486230_5034587 | 486230 | 5034587 | 0.34109 | 157.7 | 342.18 | 0 | 24-HR | SUSDESP | 1ST | 21033024 | Acute
486230_5034612 | 486230 | 5034612 | 0.31762 | 159.34 | 342.18 | 0 | 24-HR | SUSDESP | 1ST | 21033024 | Acute
486230_5034637 | 486230 | 5034637 | 0.32684 | 159.74 | 342.18 | 0 | 24-HR | SUSDESP | 1ST | 22121124 | Acute
486230_5034662 | 486230 | 5034662 | 0.36228 | 160.06 | 342.18 | 0 | 24-HR | SUSDESP | 1ST | 22121124 | Acute
486230_5034687 | 486230 | 5034687 | 0.32895 | 164.44 | 342.18 | 0 | 24-HR | SUSDESP | 1ST | 22121124 | Acute
486230_5034712 | 486230 | 5034712 | 0.28843 | 167.34 | 342.18 | 0 | 24-HR | SUSDESP | 1ST | 22121124 | Acute
486230_5034737 | 486230 | 5034737 | 0.25535 | 168.35 | 342.18 | 0 | 24-HR | SUSDESP | 1ST | 22121124 | Acute
486230_5034762 | 486230 | 5034762 | 0.21548 | 169.21 | 342.18 | 0 | 24-HR | SUSDESP | 1ST | 22121124 | Acute
486230_5034787 | 486230 | 5034787 | 0.18586 | 174.02 | 342.18 | 0 | 24-HR | SUSDESP | 1ST | 22112124 | Acute
486230_5034812 | 486230 | 5034812 | 0.17309 | 177.21 | 342.18 | 0 | 24-HR | SUSDESP | 1ST | 23122024 | Acute
486230_5034837 | 486230 | 5034837 | 0.1857 | 175.99 | 342.18 | 0 | 24-HR | SUSDESP | 1ST | 23122024 | Acute
486230_5034862 | 486230 | 5034862 | 0.24354 | 168.85 | 358.72 | 0 | 24-HR | SUSDESP | 1ST | 21031224 | Acute
486230_5034887 | 486230 | 5034887 | 0.33353 | 158.96 | 361.19 | 0 | 24-HR | SUSDESP | 1ST | 21031224 | Acute
486230_5034912 | 486230 | 5034912 | 0.32734 | 157.34 | 361.19 | 0 | 24-HR | SUSDESP | 1ST | 21031224 | Acute
486230_5034937 | 486230 | 5034937 | 0.27485 | 161.36 | 361.19 | 0 | 24-HR | SUSDESP | 1ST | 21031224 | Acute
486230_5034962 | 486230 | 5034962 | 0.17518 | 169.96 | 359.33 | 0 | 24-HR | SUSDESP | 1ST | 21031224 | Acute
486230_5034987 | 486230 | 5034987 | 0.14116 | 174.98 | 358.72 | 0 | 24-HR | SUSDESP | 1ST | 22012324 | Acute
486230_5035012 | 486230 | 5035012 | 0.13189 | 177.38 | 358.72 | 0 | 24-HR | SUSDESP | 1ST | 21082424 | Acute
486230_5035037 | 486230 | 5035037 | 0.13777 | 179.21 | 358.72 | 0 | 24-HR | SUSDESP | 1ST | 21082424 | Acute
486230_5035062 | 486230 | 5035062 | 0.14757 | 179.68 | 359.33 | 0 | 24-HR | SUSDESP | 1ST | 21082424 | Acute
486230_5035087 | 486230 | 5035087 | 0.16614 | 178.18 | 361.19 | 0 | 24-HR | SUSDESP | 1ST | 21082424 | Acute
486230_5035112 | 486230 | 5035112 | 0.20937 | 171.45 | 361.19 | 0 | 24-HR | SUSDESP | 1ST | 21082424 | Acute
486230_5035137 | 486230 | 5035137 | 0.22977 | 167.8 | 361.19 | 0 | 24-HR | SUSDESP | 1ST | 21082424 | Acute
486230_5035162 | 486230 | 5035162 | 0.20973 | 172.38 | 361.19 | 0 | 24-HR | SUSDESP | 1ST | 21082424 | Acute
486230_5035187 | 486230 | 5035187 | 0.23321 | 165.73 | 361.19 | 0 | 24-HR | SUSDESP | 1ST | 21082424 | Acute
486230_5035212 | 486230 | 5035212 | 0.22708 | 153.33 | 361.19 | 0 | 24-HR | SUSDESP | 1ST | 21082424 | Acute
486230_5035237 | 486230 | 5035237 | 0.21456 | 151.3 | 361.19 | 0 | 24-HR | SUSDESP | 1ST | 23031624 | Acute
486230_5035262 | 486230 | 5035262 | 0.20197 | 146.33 | 361.19 | 0 | 24-HR | SUSDESP | 1ST | 23031624 | Acute
486230_5035287 | 486230 | 5035287 | 0.17929 | 143.48 | 361.19 | 0 | 24-HR | SUSDESP | 1ST | 24122024 | Acute
486230_5035312 | 486230 | 5035312 | 0.16312 | 152.14 | 361.19 | 0 | 24-HR | SUSDESP | 1ST | 21082424 | Acute
486230_5035337 | 486230 | 5035337 | 0.15119 | 158.4 | 361.19 | 0 | 24-HR | SUSDESP | 1ST | 21082424 | Acute
486230_5035362 | 486230 | 5035362 | 0.15631 | 158.78 | 361.19 | 0 | 24-HR | SUSDESP | 1ST | 22123124 | Acute
486230_5035387 | 486230 | 5035387 | 0.17167 | 154.17 | 361.19 | 0 | 24-HR | SUSDESP | 1ST | 22123124 | Acute
486230_5035412 | 486230 | 5035412 | 0.17591 | 152.53 | 361.19 | 0 | 24-HR | SUSDESP | 1ST | 22030824 | Acute
486230_5035437 | 486230 | 5035437 | 0.1913 | 154.54 | 361.19 | 0 | 24-HR | SUSDESP | 1ST | 22030824 | Acute
486230_5035462 | 486230 | 5035462 | 0.19543 | 158.64 | 361.19 | 0 | 24-HR | SUSDESP | 1ST | 22030824 | Acute
486230_5035487 | 486230 | 5035487 | 0.19688 | 160.83 | 361.19 | 0 | 24-HR | SUSDESP | 1ST | 22030824 | Acute
486230_5035512 | 486230 | 5035512 | 0.19658 | 162.23 | 361.19 | 0 | 24-HR | SUSDESP | 1ST | 22030824 | Acute
486230_5035537 | 486230 | 5035537 | 0.20477 | 164.22 | 361.19 | 0 | 24-HR | SUSDESP | 1ST | 20110224 | Acute
486255_5033637 | 486255 | 5033637 | 0.24024 | 127.63 | 184.58 | 0 | 24-HR | SUSDESP | 1ST | 21112424 | Acute
486255_5033662 | 486255 | 5033662 | 0.2394 | 118.78 | 184.58 | 0 | 24-HR | SUSDESP | 1ST | 20112624 | Acute
486255_5033687 | 486255 | 5033687 | 0.23184 | 113.47 | 184.58 | 0 | 24-HR | SUSDESP | 1ST | 20112624 | Acute
486255_5033712 | 486255 | 5033712 | 0.22752 | 111.67 | 184.58 | 0 | 24-HR | SUSDESP | 1ST | 22100924 | Acute
486255_5033737 | 486255 | 5033737 | 0.20457 | 105.27 | 223.26 | 0 | 24-HR | SUSDESP | 1ST | 22091324 | Acute
486255_5033762 | 486255 | 5033762 | 0.10568 | 93.04 | 223.26 | 0 | 24-HR | SUSDESP | 1ST | 22091324 | Acute
486255_5033787 | 486255 | 5033787 | 0.10644 | 84.95 | 223.6 | 0 | 24-HR | SUSDESP | 1ST | 22020524 | Acute
486255_5033812 | 486255 | 5033812 | 0.11482 | 77.39 | 342.18 | 0 | 24-HR | SUSDESP | 1ST | 21112424 | Acute
486255_5033837 | 486255 | 5033837 | 0.12824 | 69.21 | 358.72 | 0 | 24-HR | SUSDESP | 1ST | 21112424 | Acute
486255_5033862 | 486255 | 5033862 | 0.1198 | 60.32 | 361.19 | 0 | 24-HR | SUSDESP | 1ST | 21112424 | Acute
486255_5033887 | 486255 | 5033887 | 0.11761 | 58.67 | 361.19 | 0 | 24-HR | SUSDESP | 1ST | 21112424 | Acute
486255_5033912 | 486255 | 5033912 | 0.11923 | 59.23 | 361.19 | 0 | 24-HR | SUSDESP | 1ST | 21112424 | Acute
486255_5033937 | 486255 | 5033937 | 0.1193 | 59.3 | 361.19 | 0 | 24-HR | SUSDESP | 1ST | 21112424 | Acute
486255_5033962 | 486255 | 5033962 | 0.11875 | 59.38 | 361.19 | 0 | 24-HR | SUSDESP | 1ST | 21112424 | Acute
486255_5033987 | 486255 | 5033987 | 0.12224 | 59.64 | 361.19 | 0 | 24-HR | SUSDESP | 1ST | 22112024 | Acute
486255_5034012 | 486255 | 5034012 | 0.12667 | 60.25 | 361.19 | 0 | 24-HR | SUSDESP | 1ST | 22112024 | Acute
486255_5034037 | 486255 | 5034037 | 0.13274 | 61.72 | 361.19 | 0 | 24-HR | SUSDESP | 1ST | 22112024 | Risk Not Assessed
486255_5034062 | 486255 | 5034062 | 0.14809 | 66.64 | 361.19 | 0 | 24-HR | SUSDESP | 1ST | 23121624 | Risk Not Assessed
486255_5034087 | 486255 | 5034087 | 0.15613 | 64.94 | 361.19 | 0 | 24-HR | SUSDESP | 1ST | 23121624 | Acute
486255_5034112 | 486255 | 5034112 | 0.1658 | 65.71 | 361.19 | 0 | 24-HR | SUSDESP | 1ST | 23121624 | Acute
486255_5034137 | 486255 | 5034137 | 0.17393 | 68.46 | 361.19 | 0 | 24-HR | SUSDESP | 1ST | 23121624 | Acute
486255_5034162 | 486255 | 5034162 | 0.1781 | 71.53 | 361.19 | 0 | 24-HR | SUSDESP | 1ST | 23121624 | Acute
486255_5034187 | 486255 | 5034187 | 0.17427 | 75.27 | 361.19 | 0 | 24-HR | SUSDESP | 1ST | 23121624 | Acute
486255_5034212 | 486255 | 5034212 | 0.16163 | 81.34 | 361.19 | 0 | 24-HR | SUSDESP | 1ST | 23121624 | Acute
486255_5034237 | 486255 | 5034237 | 0.1488 | 87.63 | 361.19 | 0 | 24-HR | SUSDESP | 1ST | 23121624 | Acute
486255_5034262 | 486255 | 5034262 | 0.15438 | 93.86 | 361.19 | 0 | 24-HR | SUSDESP | 1ST | 22012824 | Acute
486255_5034287 | 486255 | 5034287 | 0.17824 | 99.96 | 361.19 | 0 | 24-HR | SUSDESP | 1ST | 22012824 | Acute
486255_5034312 | 486255 | 5034312 | 0.20388 | 105.66 | 361.1 | 0 | 24-HR | SUSDESP | 1ST | 22012824 | Acute
486255_5034337 | 486255 | 5034337 | 0.21207 | 110.24 | 359.33 | 0 | 24-HR | SUSDESP | 1ST | 22012824 | Acute
486255_5034362 | 486255 | 5034362 | 0.20578 | 113.82 | 358.72 | 0 | 24-HR | SUSDESP | 1ST | 24020324 | Acute
486255_5034387 | 486255 | 5034387 | 0.21438 | 119.29 | 358.72 | 0 | 24-HR | SUSDESP | 1ST | 24020324 | Acute
486255_5034412 | 486255 | 5034412 | 0.23287 | 125.92 | 358.72 | 0 | 24-HR | SUSDESP | 1ST | 23121724 | Acute
486255_5034437 | 486255 | 5034437 | 0.27633 | 131.31 | 357.78 | 0 | 24-HR | SUSDESP | 1ST | 23121724 | Acute
486255_5034462 | 486255 | 5034462 | 0.3232 | 137.69 | 355.77 | 0 | 24-HR | SUSDESP | 1ST | 23121724 | Acute
486255_5034487 | 486255 | 5034487 | 0.35326 | 144.89 | 342.18 | 0 | 24-HR | SUSDESP | 1ST | 24100624 | Acute
486255_5034512 | 486255 | 5034512 | 0.36319 | 152.22 | 342.18 | 0 | 24-HR | SUSDESP | 1ST | 24100624 | Acute
486255_5034537 | 486255 | 5034537 | 0.30365 | 158.82 | 223.6 | 0 | 24-HR | SUSDESP | 1ST | 24100624 | Acute
486255_5034562 | 486255 | 5034562 | 0.25325 | 163.23 | 223.26 | 0 | 24-HR | SUSDESP | 1ST | 21033024 | Acute
486255_5034587 | 486255 | 5034587 | 0.24343 | 164.86 | 223.26 | 0 | 24-HR | SUSDESP | 1ST | 21033024 | Acute
486255_5034612 | 486255 | 5034612 | 0.22063 | 166.08 | 223.6 | 0 | 24-HR | SUSDESP | 1ST | 21033024 | Acute
486255_5034637 | 486255 | 5034637 | 0.24604 | 166.78 | 224.23 | 0 | 24-HR | SUSDESP | 1ST | 22121124 | Acute
486255_5034662 | 486255 | 5034662 | 0.28374 | 166.75 | 342.18 | 0 | 24-HR | SUSDESP | 1ST | 22121124 | Acute
486255_5034687 | 486255 | 5034687 | 0.28723 | 167.41 | 342.18 | 0 | 24-HR | SUSDESP | 1ST | 22121124 | Acute
486255_5034712 | 486255 | 5034712 | 0.23735 | 171.33 | 342.18 | 0 | 24-HR | SUSDESP | 1ST | 22121124 | Acute
486255_5034737 | 486255 | 5034737 | 0.18528 | 175.13 | 341.63 | 0 | 24-HR | SUSDESP | 1ST | 22121124 | Acute
486255_5034762 | 486255 | 5034762 | 0.14925 | 177.68 | 341.63 | 0 | 24-HR | SUSDESP | 1ST | 20093024 | Acute
486255_5034787 | 486255 | 5034787 | 0.14379 | 180.63 | 340.7 | 0 | 24-HR | SUSDESP | 1ST | 23122024 | Acute
486255_5034812 | 486255 | 5034812 | 0.14251 | 182.34 | 341.63 | 0 | 24-HR | SUSDESP | 1ST | 23122024 | Acute
486255_5034837 | 486255 | 5034837 | 0.16324 | 179.37 | 342.18 | 0 | 24-HR | SUSDESP | 1ST | 23122024 | Acute
486255_5034862 | 486255 | 5034862 | 0.2334 | 169.3 | 358.72 | 0 | 24-HR | SUSDESP | 1ST | 21031224 | Acute
486255_5034887 | 486255 | 5034887 | 0.24384 | 168.63 | 358.72 | 0 | 24-HR | SUSDESP | 1ST | 21031224 | Acute
486255_5034912 | 486255 | 5034912 | 0.24153 | 167.85 | 358.72 | 0 | 24-HR | SUSDESP | 1ST | 21031224 | Acute
486255_5034937 | 486255 | 5034937 | 0.26501 | 162.6 | 361.19 | 0 | 24-HR | SUSDESP | 1ST | 21031224 | Acute
486255_5034962 | 486255 | 5034962 | 0.16472 | 171.51 | 358.72 | 0 | 24-HR | SUSDESP | 1ST | 21031224 | Acute
486255_5034987 | 486255 | 5034987 | 0.11704 | 179.28 | 358.72 | 0 | 24-HR | SUSDESP | 1ST | 22021024 | Acute
486255_5035012 | 486255 | 5035012 | 0.10099 | 183.68 | 358.72 | 0 | 24-HR | SUSDESP | 1ST | 21082424 | Acute
486255_5035037 | 486255 | 5035037 | 0.09942 | 186.5 | 358.72 | 0 | 24-HR | SUSDESP | 1ST | 21082424 | Acute
486255_5035062 | 486255 | 5035062 | 0.10558 | 187.03 | 358.72 | 0 | 24-HR | SUSDESP | 1ST | 21082424 | Acute
486255_5035087 | 486255 | 5035087 | 0.12267 | 185.15 | 358.72 | 0 | 24-HR | SUSDESP | 1ST | 21082424 | Acute
486255_5035112 | 486255 | 5035112 | 0.16489 | 178.74 | 361.19 | 0 | 24-HR | SUSDESP | 1ST | 21082424 | Acute
486255_5035137 | 486255 | 5035137 | 0.19943 | 173.29 | 361.19 | 0 | 24-HR | SUSDESP | 1ST | 21082424 | Acute
486255_5035162 | 486255 | 5035162 | 0.17664 | 177.59 | 361.19 | 0 | 24-HR | SUSDESP | 1ST | 21082424 | Acute
486255_5035187 | 486255 | 5035187 | 0.19865 | 173.17 | 361.19 | 0 | 24-HR | SUSDESP | 1ST | 21082424 | Acute
486255_5035212 | 486255 | 5035212 | 0.23075 | 162.19 | 361.19 | 0 | 24-HR | SUSDESP | 1ST | 21082424 | Acute
486255_5035237 | 486255 | 5035237 | 0.22257 | 161.37 | 361.19 | 0 | 24-HR | SUSDESP | 1ST | 21082424 | Acute
486255_5035262 | 486255 | 5035262 | 0.20903 | 156.35 | 361.19 | 0 | 24-HR | SUSDESP | 1ST | 21082424 | Acute
486255_5035287 | 486255 | 5035287 | 0.18252 | 150.69 | 361.19 | 0 | 24-HR | SUSDESP | 1ST | 23031624 | Acute
486255_5035312 | 486255 | 5035312 | 0.17512 | 160.81 | 361.19 | 0 | 24-HR | SUSDESP | 1ST | 21082424 | Acute
486255_5035337 | 486255 | 5035337 | 0.13999 | 169.87 | 361.19 | 0 | 24-HR | SUSDESP | 1ST | 21082424 | Acute
486255_5035362 | 486255 | 5035362 | 0.11412 | 173.16 | 361.19 | 0 | 24-HR | SUSDESP | 1ST | 21082424 | Acute
486255_5035387 | 486255 | 5035387 | 0.11922 | 169.02 | 361.19 | 0 | 24-HR | SUSDESP | 1ST | 22123124 | Acute
486255_5035412 | 486255 | 5035412 | 0.14569 | 162.8 | 361.19 | 0 | 24-HR | SUSDESP | 1ST | 22123124 | Acute
486255_5035437 | 486255 | 5035437 | 0.14835 | 164.68 | 361.19 | 0 | 24-HR | SUSDESP | 1ST | 22030824 | Acute
486255_5035462 | 486255 | 5035462 | 0.13724 | 170.62 | 361.19 | 0 | 24-HR | SUSDESP | 1ST | 20110224 | Acute
486255_5035487 | 486255 | 5035487 | 0.15019 | 170.53 | 361.19 | 0 | 24-HR | SUSDESP | 1ST | 20110224 | Acute
486255_5035512 | 486255 | 5035512 | 0.15729 | 172.28 | 361.19 | 0 | 24-HR | SUSDESP | 1ST | 20110224 | Acute
486255_5035537 | 486255 | 5035537 | 0.15944 | 174.64 | 361.19 | 0 | 24-HR | SUSDESP | 1ST | 20110224 | Acute
484355_5035587 | 484355 | 5035587 | 0.08845 | 94.76 | 358.72 | 0 | 24-HR | SUSDESP | 1ST | 22060424 | Acute
484355_5035637 | 484355 | 5035637 | 0.07942 | 87.15 | 361.19 | 0 | 24-HR | SUSDESP | 1ST | 22060424 | Acute
484355_5035687 | 484355 | 5035687 | 0.08123 | 86.66 | 361.19 | 0 | 24-HR | SUSDESP | 1ST | 21013024 | Acute
484355_5035737 | 484355 | 5035737 | 0.08478 | 86.66 | 361.19 | 0 | 24-HR | SUSDESP | 1ST | 21013024 | Acute
484355_5035787 | 484355 | 5035787 | 0.08462 | 86.66 | 361.19 | 0 | 24-HR | SUSDESP | 1ST | 21013024 | Acute
484355_5035837 | 484355 | 5035837 | 0.08259 | 88.06 | 361.19 | 0 | 24-HR | SUSDESP | 1ST | 21013024 | Acute
484355_5035887 | 484355 | 5035887 | 0.0823 | 100.23 | 360.43 | 0 | 24-HR | SUSDESP | 1ST | 21013024 | Acute
484355_5035937 | 484355 | 5035937 | 0.10315 | 107.51 | 358.72 | 0 | 24-HR | SUSDESP | 1ST | 21112924 | Acute
484355_5035987 | 484355 | 5035987 | 0.12242 | 113.6 | 333.4 | 0 | 24-HR | SUSDESP | 1ST | 21112924 | Acute
484355_5036037 | 484355 | 5036037 | 0.14145 | 118.52 | 333.4 | 0 | 24-HR | SUSDESP | 1ST | 23101824 | Acute
484355_5036087 | 484355 | 5036087 | 0.14717 | 123.26 | 332.94 | 0 | 24-HR | SUSDESP | 1ST | 21012324 | Acute
484355_5036137 | 484355 | 5036137 | 0.16378 | 126.79 | 333.54 | 0 | 24-HR | SUSDESP | 1ST | 21012324 | Acute
484355_5036187 | 484355 | 5036187 | 0.1775 | 129.6 | 334.15 | 0 | 24-HR | SUSDESP | 1ST | 21012324 | Acute
484355_5036237 | 484355 | 5036237 | 0.18809 | 131.8 | 334.55 | 0 | 24-HR | SUSDESP | 1ST | 21012324 | Acute
484355_5036287 | 484355 | 5036287 | 0.19632 | 134.77 | 334.55 | 0 | 24-HR | SUSDESP | 1ST | 21012324 | Acute
484355_5036337 | 484355 | 5036337 | 0.21491 | 140.39 | 334.55 | 0 | 24-HR | SUSDESP | 1ST | 21012324 | Acute
484405_5035587 | 484405 | 5035587 | 0.08555 | 84.13 | 361.19 | 0 | 24-HR | SUSDESP | 1ST | 22060424 | Acute
484405_5035637 | 484405 | 5035637 | 0.08618 | 92.82 | 361.19 | 0 | 24-HR | SUSDESP | 1ST | 21013024 | Risk Not Assessed
484405_5035687 | 484405 | 5035687 | 0.09157 | 95.26 | 361.19 | 0 | 24-HR | SUSDESP | 1ST | 21013024 | Acute
484405_5035737 | 484405 | 5035737 | 0.0918 | 87.57 | 361.19 | 0 | 24-HR | SUSDESP | 1ST | 21013024 | Acute
484405_5035787 | 484405 | 5035787 | 0.08942 | 86.66 | 361.19 | 0 | 24-HR | SUSDESP | 1ST | 21013024 | Acute
484405_5035837 | 484405 | 5035837 | 0.08676 | 86.71 | 361.19 | 0 | 24-HR | SUSDESP | 1ST | 21013024 | Acute
484405_5035887 | 484405 | 5035887 | 0.08736 | 96.22 | 361.19 | 0 | 24-HR | SUSDESP | 1ST | 21013024 | Acute
484405_5035937 | 484405 | 5035937 | 0.11006 | 106.47 | 361.01 | 0 | 24-HR | SUSDESP | 1ST | 21112924 | Acute
484405_5035987 | 484405 | 5035987 | 0.12147 | 110.25 | 358.72 | 0 | 24-HR | SUSDESP | 1ST | 23101824 | Acute
484405_5036037 | 484405 | 5036037 | 0.16235 | 116.39 | 358.71 | 0 | 24-HR | SUSDESP | 1ST | 21012324 | Acute
484405_5036087 | 484405 | 5036087 | 0.18224 | 122.52 | 333.68 | 0 | 24-HR | SUSDESP | 1ST | 21012324 | Acute
484405_5036137 | 484405 | 5036137 | 0.19061 | 127.09 | 333.89 | 0 | 24-HR | SUSDESP | 1ST | 21012324 | Acute
484405_5036187 | 484405 | 5036187 | 0.19644 | 129.9 | 334.55 | 0 | 24-HR | SUSDESP | 1ST | 21012324 | Acute
484405_5036237 | 484405 | 5036237 | 0.20674 | 134.6 | 334.55 | 0 | 24-HR | SUSDESP | 1ST | 21012324 | Acute
484405_5036287 | 484405 | 5036287 | 0.21886 | 137.96 | 334.55 | 0 | 24-HR | SUSDESP | 1ST | 21012324 | Acute
484405_5036337 | 484405 | 5036337 | 0.22659 | 142.66 | 334.55 | 0 | 24-HR | SUSDESP | 1ST | 21012324 | Acute
484455_5035587 | 484455 | 5035587 | 0.09658 | 71.54 | 361.19 | 0 | 24-HR | SUSDESP | 1ST | 21013024 | Risk Not Assessed
484455_5035637 | 484455 | 5035637 | 0.0999 | 76.75 | 361.19 | 0 | 24-HR | SUSDESP | 1ST | 21013024 | Acute
484455_5035687 | 484455 | 5035687 | 0.09991 | 84.66 | 361.19 | 0 | 24-HR | SUSDESP | 1ST | 21013024 | Acute
484455_5035737 | 484455 | 5035737 | 0.09803 | 93.74 | 361.19 | 0 | 24-HR | SUSDESP | 1ST | 21013024 | Acute
484455_5035787 | 484455 | 5035787 | 0.09368 | 89.09 | 361.19 | 0 | 24-HR | SUSDESP | 1ST | 21013024 | Acute
484455_5035837 | 484455 | 5035837 | 0.09009 | 86.69 | 361.19 | 0 | 24-HR | SUSDESP | 1ST | 21013024 | Acute
484455_5035887 | 484455 | 5035887 | 0.0917 | 99.01 | 361.19 | 0 | 24-HR | SUSDESP | 1ST | 21013024 | Acute
484455_5035937 | 484455 | 5035937 | 0.08969 | 102.23 | 361.19 | 0 | 24-HR | SUSDESP | 1ST | 21112924 | Acute
484455_5035987 | 484455 | 5035987 | 0.13094 | 107.53 | 361.19 | 0 | 24-HR | SUSDESP | 1ST | 21012324 | Acute
484455_5036037 | 484455 | 5036037 | 0.18183 | 113.85 | 361.1 | 0 | 24-HR | SUSDESP | 1ST | 21012324 | Acute
484455_5036087 | 484455 | 5036087 | 0.2023 | 120.04 | 358.72 | 0 | 24-HR | SUSDESP | 1ST | 21012324 | Acute
484455_5036137 | 484455 | 5036137 | 0.2035 | 124.75 | 357.67 | 0 | 24-HR | SUSDESP | 1ST | 21012324 | Acute
484455_5036187 | 484455 | 5036187 | 0.20538 | 129.71 | 334.55 | 0 | 24-HR | SUSDESP | 1ST | 21012324 | Acute
484455_5036237 | 484455 | 5036237 | 0.21981 | 136.21 | 334.55 | 0 | 24-HR | SUSDESP | 1ST | 21012324 | Acute
484455_5036287 | 484455 | 5036287 | 0.22944 | 139.37 | 334.55 | 0 | 24-HR | SUSDESP | 1ST | 21012324 | Acute
484455_5036337 | 484455 | 5036337 | 0.23163 | 144.36 | 334.55 | 0 | 24-HR | SUSDESP | 1ST | 21012324 | Acute
484505_5035587 | 484505 | 5035587 | 0.1092 | 63.66 | 361.19 | 0 | 24-HR | SUSDESP | 1ST | 21013024 | Acute
484505_5035637 | 484505 | 5035637 | 0.11073 | 71.45 | 361.19 | 0 | 24-HR | SUSDESP | 1ST | 21013024 | Acute
484505_5035687 | 484505 | 5035687 | 0.10489 | 81.36 | 361.19 | 0 | 24-HR | SUSDESP | 1ST | 21013024 | Acute
484505_5035737 | 484505 | 5035737 | 0.10118 | 90.72 | 361.19 | 0 | 24-HR | SUSDESP | 1ST | 21013024 | Acute
484505_5035787 | 484505 | 5035787 | 0.09844 | 95.64 | 361.19 | 0 | 24-HR | SUSDESP | 1ST | 21013024 | Acute
484505_5035837 | 484505 | 5035837 | 0.09529 | 99.48 | 361.19 | 0 | 24-HR | SUSDESP | 1ST | 21013024 | Acute
484505_5035887 | 484505 | 5035887 | 0.12444 | 105.83 | 361.19 | 0 | 24-HR | SUSDESP | 1ST | 21012324 | Acute
484505_5035937 | 484505 | 5035937 | 0.15765 | 108.7 | 361.19 | 0 | 24-HR | SUSDESP | 1ST | 21012324 | Acute
484505_5035987 | 484505 | 5035987 | 0.1865 | 111.87 | 361.19 | 0 | 24-HR | SUSDESP | 1ST | 21012324 | Acute
484505_5036037 | 484505 | 5036037 | 0.20791 | 116.11 | 361.19 | 0 | 24-HR | SUSDESP | 1ST | 21012324 | Acute
484505_5036087 | 484505 | 5036087 | 0.21031 | 118.13 | 361.19 | 0 | 24-HR | SUSDESP | 1ST | 21012324 | Risk Not Assessed
484505_5036137 | 484505 | 5036137 | 0.21227 | 128.05 | 358.71 | 0 | 24-HR | SUSDESP | 1ST | 21012324 | Acute
484505_5036187 | 484505 | 5036187 | 0.22379 | 135.48 | 333.68 | 0 | 24-HR | SUSDESP | 1ST | 21012324 | Acute
484505_5036237 | 484505 | 5036237 | 0.23345 | 141.21 | 333.54 | 0 | 24-HR | SUSDESP | 1ST | 21012324 | Acute
484505_5036287 | 484505 | 5036287 | 0.23286 | 144.76 | 333.68 | 0 | 24-HR | SUSDESP | 1ST | 21012324 | Acute
484505_5036337 | 484505 | 5036337 | 0.22662 | 148.34 | 334.15 | 0 | 24-HR | SUSDESP | 1ST | 21012324 | Acute
484555_5035587 | 484555 | 5035587 | 0.11129 | 60.08 | 361.19 | 0 | 24-HR | SUSDESP | 1ST | 21013024 | Acute
484555_5035637 | 484555 | 5035637 | 0.11929 | 66.81 | 361.19 | 0 | 24-HR | SUSDESP | 1ST | 21013024 | Acute
484555_5035687 | 484555 | 5035687 | 0.10572 | 82.19 | 361.19 | 0 | 24-HR | SUSDESP | 1ST | 21013024 | Acute
484555_5035737 | 484555 | 5035737 | 0.10059 | 89.4 | 361.19 | 0 | 24-HR | SUSDESP | 1ST | 21013024 | Acute
484555_5035787 | 484555 | 5035787 | 0.09668 | 97.09 | 361.19 | 0 | 24-HR | SUSDESP | 1ST | 21013024 | Risk Not Assessed
484555_5035837 | 484555 | 5035837 | 0.10352 | 101.98 | 361.19 | 0 | 24-HR | SUSDESP | 1ST | 21012324 | Acute
484555_5035887 | 484555 | 5035887 | 0.15221 | 106.47 | 361.19 | 0 | 24-HR | SUSDESP | 1ST | 21012324 | Acute
484555_5035937 | 484555 | 5035937 | 0.18017 | 109.31 | 361.19 | 0 | 24-HR | SUSDESP | 1ST | 21012324 | Acute
484555_5035987 | 484555 | 5035987 | 0.18289 | 109.93 | 361.19 | 0 | 24-HR | SUSDESP | 1ST | 21012324 | Acute
484555_5036037 | 484555 | 5036037 | 0.19749 | 112.6 | 361.19 | 0 | 24-HR | SUSDESP | 1ST | 21012324 | Acute
484555_5036087 | 484555 | 5036087 | 0.21624 | 122.47 | 361.19 | 0 | 24-HR | SUSDESP | 1ST | 21012324 | Acute
484555_5036137 | 484555 | 5036137 | 0.2091 | 128.48 | 358.72 | 0 | 24-HR | SUSDESP | 1ST | 21012324 | Acute
484555_5036187 | 484555 | 5036187 | 0.21535 | 136.14 | 357.13 | 0 | 24-HR | SUSDESP | 1ST | 21012324 | Acute
484555_5036237 | 484555 | 5036237 | 0.2199 | 142.83 | 333.4 | 0 | 24-HR | SUSDESP | 1ST | 21012324 | Acute
484555_5036287 | 484555 | 5036287 | 0.21657 | 147.11 | 333.54 | 0 | 24-HR | SUSDESP | 1ST | 24121124 | Acute
484555_5036337 | 484555 | 5036337 | 0.2034 | 153.33 | 332.94 | 0 | 24-HR | SUSDESP | 1ST | 21012324 | Acute
484605_5035587 | 484605 | 5035587 | 0.12427 | 71.23 | 361.19 | 0 | 24-HR | SUSDESP | 1ST | 21013024 | Acute
484605_5035637 | 484605 | 5035637 | 0.11292 | 74.78 | 361.19 | 0 | 24-HR | SUSDESP | 1ST | 21013024 | Acute
484605_5035687 | 484605 | 5035687 | 0.10232 | 81.21 | 361.19 | 0 | 24-HR | SUSDESP | 1ST | 21013024 | Acute
484605_5035737 | 484605 | 5035737 | 0.0965 | 92.97 | 361.19 | 0 | 24-HR | SUSDESP | 1ST | 21013024 | Acute
484605_5035787 | 484605 | 5035787 | 0.08843 | 97.32 | 361.19 | 0 | 24-HR | SUSDESP | 1ST | 21013024 | Acute
484605_5035837 | 484605 | 5035837 | 0.08933 | 98.64 | 361.19 | 0 | 24-HR | SUSDESP | 1ST | 21012324 | Risk Not Assessed
484605_5035887 | 484605 | 5035887 | 0.1519 | 105.31 | 361.19 | 0 | 24-HR | SUSDESP | 1ST | 21012324 | Acute
484605_5035937 | 484605 | 5035937 | 0.1715 | 107.74 | 361.19 | 0 | 24-HR | SUSDESP | 1ST | 21012324 | Acute
484605_5035987 | 484605 | 5035987 | 0.15533 | 106.72 | 361.19 | 0 | 24-HR | SUSDESP | 1ST | 21012324 | Acute
484605_5036037 | 484605 | 5036037 | 0.19958 | 114.04 | 361.19 | 0 | 24-HR | SUSDESP | 1ST | 21012324 | Acute
484605_5036087 | 484605 | 5036087 | 0.2039 | 123.17 | 361.19 | 0 | 24-HR | SUSDESP | 1ST | 21012324 | Acute
484605_5036137 | 484605 | 5036137 | 0.196 | 131.55 | 361.01 | 0 | 24-HR | SUSDESP | 1ST | 21012324 | Acute
484605_5036187 | 484605 | 5036187 | 0.21989 | 138.56 | 358.72 | 0 | 24-HR | SUSDESP | 1ST | 24121124 | Acute
484605_5036237 | 484605 | 5036237 | 0.22812 | 147.53 | 329.34 | 0 | 24-HR | SUSDESP | 1ST | 24121124 | Acute
484605_5036287 | 484605 | 5036287 | 0.19188 | 155.93 | 329.28 | 0 | 24-HR | SUSDESP | 1ST | 21012324 | Acute
484605_5036337 | 484605 | 5036337 | 0.14937 | 167.49 | 327.7 | 0 | 24-HR | SUSDESP | 1ST | 21012324 | Acute
484655_5035587 | 484655 | 5035587 | 0.12048 | 72.1 | 361.19 | 0 | 24-HR | SUSDESP | 1ST | 21013024 | Acute
484655_5035637 | 484655 | 5035637 | 0.1073 | 74.45 | 361.19 | 0 | 24-HR | SUSDESP | 1ST | 21013024 | Acute
484655_5035687 | 484655 | 5035687 | 0.0962 | 79.32 | 361.19 | 0 | 24-HR | SUSDESP | 1ST | 21013024 | Acute
484655_5035737 | 484655 | 5035737 | 0.08842 | 85.56 | 361.19 | 0 | 24-HR | SUSDESP | 1ST | 21122224 | Acute
484655_5035787 | 484655 | 5035787 | 0.09287 | 91.05 | 361.19 | 0 | 24-HR | SUSDESP | 1ST | 21122224 | Acute
484655_5035837 | 484655 | 5035837 | 0.0963 | 97.22 | 361.19 | 0 | 24-HR | SUSDESP | 1ST | 21122224 | Acute
484655_5035887 | 484655 | 5035887 | 0.09735 | 96.87 | 361.19 | 0 | 24-HR | SUSDESP | 1ST | 21122224 | Acute
484655_5035937 | 484655 | 5035937 | 0.10754 | 100.48 | 361.19 | 0 | 24-HR | SUSDESP | 1ST | 21012324 | Acute
484655_5035987 | 484655 | 5035987 | 0.16054 | 108.41 | 361.19 | 0 | 24-HR | SUSDESP | 1ST | 21012324 | Acute
484655_5036037 | 484655 | 5036037 | 0.1931 | 117.61 | 361.19 | 0 | 24-HR | SUSDESP | 1ST | 21012324 | Acute
484655_5036087 | 484655 | 5036087 | 0.18338 | 125.43 | 361.19 | 0 | 24-HR | SUSDESP | 1ST | 21012324 | Acute
484655_5036137 | 484655 | 5036137 | 0.20686 | 134.04 | 361.19 | 0 | 24-HR | SUSDESP | 1ST | 24121124 | Acute
484655_5036187 | 484655 | 5036187 | 0.23188 | 145.22 | 357.67 | 0 | 24-HR | SUSDESP | 1ST | 24121124 | Acute
484655_5036237 | 484655 | 5036237 | 0.1968 | 153.78 | 329.1 | 0 | 24-HR | SUSDESP | 1ST | 24121124 | Acute
484655_5036287 | 484655 | 5036287 | 0.15461 | 164.36 | 327.7 | 0 | 24-HR | SUSDESP | 1ST | 21012324 | Acute
484655_5036337 | 484655 | 5036337 | 0.11907 | 171.67 | 326.99 | 0 | 24-HR | SUSDESP | 1ST | 21012324 | Acute
484705_5035587 | 484705 | 5035587 | 0.11281 | 71.65 | 361.19 | 0 | 24-HR | SUSDESP | 1ST | 21013024 | Acute
484705_5035637 | 484705 | 5035637 | 0.10041 | 73.27 | 361.19 | 0 | 24-HR | SUSDESP | 1ST | 21013024 | Acute
484705_5035687 | 484705 | 5035687 | 0.10021 | 75.3 | 361.19 | 0 | 24-HR | SUSDESP | 1ST | 21122224 | Acute
484705_5035737 | 484705 | 5035737 | 0.10299 | 78.75 | 361.19 | 0 | 24-HR | SUSDESP | 1ST | 21122224 | Acute
484705_5035787 | 484705 | 5035787 | 0.10496 | 82.89 | 361.19 | 0 | 24-HR | SUSDESP | 1ST | 21122224 | Acute
484705_5035837 | 484705 | 5035837 | 0.10556 | 85.18 | 361.19 | 0 | 24-HR | SUSDESP | 1ST | 21122224 | Acute
484705_5035887 | 484705 | 5035887 | 0.10508 | 87.41 | 361.19 | 0 | 24-HR | SUSDESP | 1ST | 21122224 | Acute
484705_5035937 | 484705 | 5035937 | 0.10549 | 98.68 | 361.19 | 0 | 24-HR | SUSDESP | 1ST | 21122224 | Acute
484705_5035987 | 484705 | 5035987 | 0.15135 | 108.66 | 361.19 | 0 | 24-HR | SUSDESP | 1ST | 24121124 | Acute
484705_5036037 | 484705 | 5036037 | 0.17461 | 116.59 | 361.19 | 0 | 24-HR | SUSDESP | 1ST | 21012324 | Acute
484705_5036087 | 484705 | 5036087 | 0.17585 | 126.42 | 361.19 | 0 | 24-HR | SUSDESP | 1ST | 24121124 | Acute
484705_5036137 | 484705 | 5036137 | 0.19681 | 135.44 | 361.19 | 0 | 24-HR | SUSDESP | 1ST | 24121124 | Acute
484705_5036187 | 484705 | 5036187 | 0.18463 | 134.94 | 361.19 | 0 | 24-HR | SUSDESP | 1ST | 22120624 | Acute
484705_5036237 | 484705 | 5036237 | 0.19432 | 140.93 | 361.19 | 0 | 24-HR | SUSDESP | 1ST | 22120624 | Acute
484705_5036287 | 484705 | 5036287 | 0.13989 | 164.19 | 327.76 | 0 | 24-HR | SUSDESP | 1ST | 21012324 | Acute
484705_5036337 | 484705 | 5036337 | 0.09782 | 173.59 | 326.28 | 0 | 24-HR | SUSDESP | 1ST | 21012324 | Acute
484755_5035587 | 484755 | 5035587 | 0.1112 | 72.71 | 361.19 | 0 | 24-HR | SUSDESP | 1ST | 21122224 | Acute
484755_5035637 | 484755 | 5035637 | 0.11461 | 74.29 | 361.19 | 0 | 24-HR | SUSDESP | 1ST | 21122224 | Acute
484755_5035687 | 484755 | 5035687 | 0.11641 | 74.51 | 361.19 | 0 | 24-HR | SUSDESP | 1ST | 21122224 | Acute
484755_5035737 | 484755 | 5035737 | 0.11652 | 76.01 | 361.19 | 0 | 24-HR | SUSDESP | 1ST | 21122224 | Acute
484755_5035787 | 484755 | 5035787 | 0.11535 | 77.62 | 361.19 | 0 | 24-HR | SUSDESP | 1ST | 21122224 | Acute
484755_5035837 | 484755 | 5035837 | 0.11371 | 84.61 | 361.19 | 0 | 24-HR | SUSDESP | 1ST | 21122224 | Acute
484755_5035887 | 484755 | 5035887 | 0.11167 | 91.82 | 361.19 | 0 | 24-HR | SUSDESP | 1ST | 21122224 | Risk Not Assessed
484755_5035937 | 484755 | 5035937 | 0.11047 | 94.52 | 361.19 | 0 | 24-HR | SUSDESP | 1ST | 23120524 | Acute
484755_5035987 | 484755 | 5035987 | 0.11535 | 101.98 | 361.19 | 0 | 24-HR | SUSDESP | 1ST | 20012224 | Acute
484755_5036037 | 484755 | 5036037 | 0.17277 | 117.2 | 361.19 | 0 | 24-HR | SUSDESP | 1ST | 22120624 | Acute
484755_5036087 | 484755 | 5036087 | 0.16497 | 118.98 | 361.19 | 0 | 24-HR | SUSDESP | 1ST | 22120624 | Acute
484755_5036137 | 484755 | 5036137 | 0.15628 | 119.44 | 361.19 | 0 | 24-HR | SUSDESP | 1ST | 22120624 | Acute
484755_5036187 | 484755 | 5036187 | 0.16278 | 129.77 | 361.19 | 0 | 24-HR | SUSDESP | 1ST | 22120624 | Acute
484755_5036237 | 484755 | 5036237 | 0.18228 | 144.57 | 361.19 | 0 | 24-HR | SUSDESP | 1ST | 22120624 | Acute
484755_5036287 | 484755 | 5036287 | 0.12165 | 168.82 | 326.99 | 0 | 24-HR | SUSDESP | 1ST | 20061024 | Acute
484755_5036337 | 484755 | 5036337 | 0.10603 | 172.33 | 327.64 | 0 | 24-HR | SUSDESP | 1ST | 20061024 | Acute
484805_5035587 | 484805 | 5035587 | 0.13133 | 73.49 | 361.19 | 0 | 24-HR | SUSDESP | 1ST | 21122224 | Acute
484805_5035637 | 484805 | 5035637 | 0.13184 | 74.47 | 361.19 | 0 | 24-HR | SUSDESP | 1ST | 21122224 | Acute
484805_5035687 | 484805 | 5035687 | 0.1302 | 75.79 | 361.19 | 0 | 24-HR | SUSDESP | 1ST | 21122224 | Acute
484805_5035737 | 484805 | 5035737 | 0.12737 | 77.08 | 361.19 | 0 | 24-HR | SUSDESP | 1ST | 23011824 | Acute
484805_5035787 | 484805 | 5035787 | 0.12728 | 77.71 | 361.19 | 0 | 24-HR | SUSDESP | 1ST | 23011824 | Acute
484805_5035837 | 484805 | 5035837 | 0.12438 | 84.79 | 361.19 | 0 | 24-HR | SUSDESP | 1ST | 23120524 | Acute
484805_5035887 | 484805 | 5035887 | 0.12293 | 82.14 | 361.19 | 0 | 24-HR | SUSDESP | 1ST | 23120524 | Acute
484805_5035937 | 484805 | 5035937 | 0.12095 | 85.23 | 361.19 | 0 | 24-HR | SUSDESP | 1ST | 23120524 | Acute
484805_5035987 | 484805 | 5035987 | 0.12702 | 97.52 | 361.19 | 0 | 24-HR | SUSDESP | 1ST | 20012224 | Acute
484805_5036037 | 484805 | 5036037 | 0.12925 | 105.87 | 361.19 | 0 | 24-HR | SUSDESP | 1ST | 20012224 | Acute
484805_5036087 | 484805 | 5036087 | 0.12618 | 104.04 | 361.19 | 0 | 24-HR | SUSDESP | 1ST | 20012224 | Acute
484805_5036137 | 484805 | 5036137 | 0.14195 | 112.23 | 361.19 | 0 | 24-HR | SUSDESP | 1ST | 21101724 | Acute
484805_5036187 | 484805 | 5036187 | 0.16119 | 133.54 | 361.19 | 0 | 24-HR | SUSDESP | 1ST | 21101724 | Acute
484805_5036237 | 484805 | 5036237 | 0.16418 | 154.56 | 358.72 | 0 | 24-HR | SUSDESP | 1ST | 21101724 | Acute
484805_5036287 | 484805 | 5036287 | 0.14723 | 159.28 | 358.72 | 0 | 24-HR | SUSDESP | 1ST | 20061024 | Acute
484805_5036337 | 484805 | 5036337 | 0.13991 | 161.64 | 358.71 | 0 | 24-HR | SUSDESP | 1ST | 21030524 | Acute
484855_5035587 | 484855 | 5035587 | 0.15149 | 75.45 | 361.19 | 0 | 24-HR | SUSDESP | 1ST | 21122224 | Acute
484855_5035637 | 484855 | 5035637 | 0.14764 | 76.57 | 361.19 | 0 | 24-HR | SUSDESP | 1ST | 23011824 | Acute
484855_5035687 | 484855 | 5035687 | 0.14682 | 77.78 | 361.19 | 0 | 24-HR | SUSDESP | 1ST | 23011824 | Risk Not Assessed
484855_5035737 | 484855 | 5035737 | 0.1433 | 79.77 | 361.19 | 0 | 24-HR | SUSDESP | 1ST | 23120524 | Risk Not Assessed
484855_5035787 | 484855 | 5035787 | 0.14051 | 82.26 | 361.19 | 0 | 24-HR | SUSDESP | 1ST | 23120524 | Acute
484855_5035837 | 484855 | 5035837 | 0.13591 | 81.28 | 361.19 | 0 | 24-HR | SUSDESP | 1ST | 23120524 | Acute
484855_5035887 | 484855 | 5035887 | 0.13089 | 80.86 | 361.19 | 0 | 24-HR | SUSDESP | 1ST | 20012224 | Acute
484855_5035937 | 484855 | 5035937 | 0.12979 | 81.49 | 361.19 | 0 | 24-HR | SUSDESP | 1ST | 20012224 | Acute
484855_5035987 | 484855 | 5035987 | 0.12975 | 85.99 | 361.19 | 0 | 24-HR | SUSDESP | 1ST | 20012224 | Acute
484855_5036037 | 484855 | 5036037 | 0.12955 | 91.75 | 361.19 | 0 | 24-HR | SUSDESP | 1ST | 20012224 | Acute
484855_5036087 | 484855 | 5036087 | 0.12932 | 100.9 | 361.19 | 0 | 24-HR | SUSDESP | 1ST | 20012224 | Acute
484855_5036137 | 484855 | 5036137 | 0.13606 | 106.94 | 361.19 | 0 | 24-HR | SUSDESP | 1ST | 23011724 | Acute
484855_5036187 | 484855 | 5036187 | 0.1485 | 121.56 | 361.19 | 0 | 24-HR | SUSDESP | 1ST | 23011724 | Acute
484855_5036237 | 484855 | 5036237 | 0.18572 | 141.09 | 361.19 | 0 | 24-HR | SUSDESP | 1ST | 24032324 | Acute
484855_5036287 | 484855 | 5036287 | 0.18127 | 140.72 | 361.19 | 0 | 24-HR | SUSDESP | 1ST | 24032324 | Acute
484855_5036337 | 484855 | 5036337 | 0.1886 | 149.96 | 361.19 | 0 | 24-HR | SUSDESP | 1ST | 24032324 | Acute
484905_5035587 | 484905 | 5035587 | 0.18376 | 89.09 | 361.19 | 0 | 24-HR | SUSDESP | 1ST | 24103124 | Acute
484905_5035637 | 484905 | 5035637 | 0.19034 | 95.59 | 361.19 | 0 | 24-HR | SUSDESP | 1ST | 20012224 | Acute
484905_5035687 | 484905 | 5035687 | 0.18987 | 100.34 | 361.19 | 0 | 24-HR | SUSDESP | 1ST | 20012224 | Acute
484905_5035737 | 484905 | 5035737 | 0.17531 | 96.2 | 361.19 | 0 | 24-HR | SUSDESP | 1ST | 20012224 | Acute
484905_5035787 | 484905 | 5035787 | 0.16313 | 92.58 | 361.19 | 0 | 24-HR | SUSDESP | 1ST | 20012224 | Acute
484905_5035837 | 484905 | 5035837 | 0.15773 | 94.78 | 361.19 | 0 | 24-HR | SUSDESP | 1ST | 20012224 | Acute
484905_5035887 | 484905 | 5035887 | 0.15152 | 83.69 | 361.19 | 0 | 24-HR | SUSDESP | 1ST | 21010224 | Acute
484905_5035937 | 484905 | 5035937 | 0.14937 | 81.97 | 361.19 | 0 | 24-HR | SUSDESP | 1ST | 21010224 | Acute
484905_5035987 | 484905 | 5035987 | 0.14755 | 83.35 | 361.19 | 0 | 24-HR | SUSDESP | 1ST | 21010224 | Acute
484905_5036037 | 484905 | 5036037 | 0.14564 | 85.19 | 361.19 | 0 | 24-HR | SUSDESP | 1ST | 21010224 | Acute
484905_5036087 | 484905 | 5036087 | 0.1435 | 86.01 | 361.19 | 0 | 24-HR | SUSDESP | 1ST | 21010224 | Acute
484905_5036137 | 484905 | 5036137 | 0.14255 | 94.7 | 361.19 | 0 | 24-HR | SUSDESP | 1ST | 21010224 | Acute
484905_5036187 | 484905 | 5036187 | 0.16787 | 115.96 | 361.19 | 0 | 24-HR | SUSDESP | 1ST | 21030524 | Acute
484905_5036237 | 484905 | 5036237 | 0.15654 | 123.67 | 361.19 | 0 | 24-HR | SUSDESP | 1ST | 21030524 | Acute
484905_5036287 | 484905 | 5036287 | 0.17256 | 135.04 | 361.19 | 0 | 24-HR | SUSDESP | 1ST | 21030524 | Acute
484905_5036337 | 484905 | 5036337 | 0.16846 | 135.05 | 361.19 | 0 | 24-HR | SUSDESP | 1ST | 21030524 | Acute
484955_5035587 | 484955 | 5035587 | 0.28516 | 115.75 | 361.19 | 0 | 24-HR | SUSDESP | 1ST | 23011724 | Acute
484955_5035637 | 484955 | 5035637 | 0.26996 | 123.21 | 361.19 | 0 | 24-HR | SUSDESP | 1ST | 23011724 | Acute
484955_5035687 | 484955 | 5035687 | 0.25901 | 127.81 | 361.19 | 0 | 24-HR | SUSDESP | 1ST | 23011724 | Acute
484955_5035737 | 484955 | 5035737 | 0.23877 | 124.67 | 361.19 | 0 | 24-HR | SUSDESP | 1ST | 23011724 | Acute
484955_5035787 | 484955 | 5035787 | 0.22247 | 123.2 | 361.19 | 0 | 24-HR | SUSDESP | 1ST | 23011724 | Acute
484955_5035837 | 484955 | 5035837 | 0.21429 | 121.7 | 361.19 | 0 | 24-HR | SUSDESP | 1ST | 21030524 | Acute
484955_5035887 | 484955 | 5035887 | 0.18865 | 105.03 | 361.19 | 0 | 24-HR | SUSDESP | 1ST | 21010224 | Acute
484955_5035937 | 484955 | 5035937 | 0.17641 | 89 | 361.19 | 0 | 24-HR | SUSDESP | 1ST | 21010224 | Acute
484955_5035987 | 484955 | 5035987 | 0.16906 | 84.02 | 361.19 | 0 | 24-HR | SUSDESP | 1ST | 21010224 | Acute
484955_5036037 | 484955 | 5036037 | 0.16353 | 85.32 | 361.19 | 0 | 24-HR | SUSDESP | 1ST | 21010224 | Acute
484955_5036087 | 484955 | 5036087 | 0.1583 | 86.29 | 361.19 | 0 | 24-HR | SUSDESP | 1ST | 21010224 | Acute
484955_5036137 | 484955 | 5036137 | 0.15365 | 88.35 | 361.19 | 0 | 24-HR | SUSDESP | 1ST | 21010224 | Acute
484955_5036187 | 484955 | 5036187 | 0.15102 | 105.17 | 361.19 | 0 | 24-HR | SUSDESP | 1ST | 21010224 | Acute
484955_5036237 | 484955 | 5036237 | 0.1636 | 115.37 | 361.19 | 0 | 24-HR | SUSDESP | 1ST | 21030524 | Acute
484955_5036287 | 484955 | 5036287 | 0.15592 | 126.32 | 361.19 | 0 | 24-HR | SUSDESP | 1ST | 21030524 | Acute
484955_5036337 | 484955 | 5036337 | 0.15852 | 130.21 | 361.19 | 0 | 24-HR | SUSDESP | 1ST | 21030524 | Acute
485005_5035587 | 485005 | 5035587 | 0.30346 | 126.9 | 361.19 | 0 | 24-HR | SUSDESP | 1ST | 23011724 | Acute
485005_5035637 | 485005 | 5035637 | 0.36059 | 147.45 | 360.65 | 0 | 24-HR | SUSDESP | 1ST | 21030524 | Acute
485005_5035687 | 485005 | 5035687 | 0.31836 | 157.46 | 358.72 | 0 | 24-HR | SUSDESP | 1ST | 21030524 | Acute
485005_5035737 | 485005 | 5035737 | 0.30463 | 156.74 | 358.72 | 0 | 24-HR | SUSDESP | 1ST | 21030524 | Acute
485005_5035787 | 485005 | 5035787 | 0.29905 | 154.03 | 361.19 | 0 | 24-HR | SUSDESP | 1ST | 21030524 | Acute
485005_5035837 | 485005 | 5035837 | 0.28812 | 145.13 | 361.19 | 0 | 24-HR | SUSDESP | 1ST | 21030524 | Acute
485005_5035887 | 485005 | 5035887 | 0.22038 | 128.49 | 361.19 | 0 | 24-HR | SUSDESP | 1ST | 21030524 | Acute
485005_5035937 | 485005 | 5035937 | 0.19415 | 111.04 | 361.19 | 0 | 24-HR | SUSDESP | 1ST | 21030524 | Acute
485005_5035987 | 485005 | 5035987 | 0.17666 | 104.36 | 361.19 | 0 | 24-HR | SUSDESP | 1ST | 21010224 | Acute
485005_5036037 | 485005 | 5036037 | 0.16721 | 91.79 | 361.19 | 0 | 24-HR | SUSDESP | 1ST | 21010224 | Acute
485005_5036087 | 485005 | 5036087 | 0.15992 | 88.94 | 361.19 | 0 | 24-HR | SUSDESP | 1ST | 21010224 | Acute
485005_5036137 | 485005 | 5036137 | 0.15348 | 88.25 | 361.19 | 0 | 24-HR | SUSDESP | 1ST | 21010224 | Acute
485005_5036187 | 485005 | 5036187 | 0.14772 | 93.65 | 361.19 | 0 | 24-HR | SUSDESP | 1ST | 21010224 | Acute
485005_5036237 | 485005 | 5036237 | 0.14254 | 107.26 | 361.19 | 0 | 24-HR | SUSDESP | 1ST | 20010624 | Acute
485005_5036287 | 485005 | 5036287 | 0.13944 | 107.5 | 361.19 | 0 | 24-HR | SUSDESP | 1ST | 20010624 | Acute
485005_5036337 | 485005 | 5036337 | 0.14576 | 126.1 | 361.19 | 0 | 24-HR | SUSDESP | 1ST | 21030524 | Acute
485055_5035587 | 485055 | 5035587 | 0.31925 | 132.38 | 361.19 | 0 | 24-HR | SUSDESP | 1ST | 20010624 | Acute
485055_5035637 | 485055 | 5035637 | 0.30767 | 151.72 | 360.65 | 0 | 24-HR | SUSDESP | 1ST | 21030524 | Acute
485055_5035687 | 485055 | 5035687 | 0.24526 | 160.77 | 358.72 | 0 | 24-HR | SUSDESP | 1ST | 21030524 | Acute
485055_5035737 | 485055 | 5035737 | 0.19073 | 170.18 | 209.99 | 0 | 24-HR | SUSDESP | 1ST | 21022124 | Acute
485055_5035787 | 485055 | 5035787 | 0.21193 | 161.28 | 358.72 | 0 | 24-HR | SUSDESP | 1ST | 21030524 | Acute
485055_5035837 | 485055 | 5035837 | 0.22676 | 155.59 | 361.19 | 0 | 24-HR | SUSDESP | 1ST | 21030524 | Acute
485055_5035887 | 485055 | 5035887 | 0.2232 | 138.9 | 361.19 | 0 | 24-HR | SUSDESP | 1ST | 21030524 | Acute
485055_5035937 | 485055 | 5035937 | 0.20946 | 128.51 | 361.19 | 0 | 24-HR | SUSDESP | 1ST | 20010624 | Acute
485055_5035987 | 485055 | 5035987 | 0.19711 | 111.87 | 361.19 | 0 | 24-HR | SUSDESP | 1ST | 20010624 | Acute
485055_5036037 | 485055 | 5036037 | 0.18599 | 104.82 | 361.19 | 0 | 24-HR | SUSDESP | 1ST | 20010624 | Acute
485055_5036087 | 485055 | 5036087 | 0.17561 | 97.01 | 361.19 | 0 | 24-HR | SUSDESP | 1ST | 20010624 | Acute
485055_5036137 | 485055 | 5036137 | 0.16664 | 88.3 | 361.19 | 0 | 24-HR | SUSDESP | 1ST | 20010624 | Acute
485055_5036187 | 485055 | 5036187 | 0.16231 | 91.17 | 361.19 | 0 | 24-HR | SUSDESP | 1ST | 20010624 | Acute
485055_5036237 | 485055 | 5036237 | 0.159 | 96.11 | 361.19 | 0 | 24-HR | SUSDESP | 1ST | 20010624 | Acute
485055_5036287 | 485055 | 5036287 | 0.1592 | 113.06 | 361.19 | 0 | 24-HR | SUSDESP | 1ST | 20010624 | Acute
485055_5036337 | 485055 | 5036337 | 0.15386 | 137.89 | 361.19 | 0 | 24-HR | SUSDESP | 1ST | 20010624 | Acute
485105_5035587 | 485105 | 5035587 | 0.2937 | 153.28 | 360.41 | 0 | 24-HR | SUSDESP | 1ST | 20010624 | Acute
485105_5035637 | 485105 | 5035637 | 0.28119 | 150.64 | 361.19 | 0 | 24-HR | SUSDESP | 1ST | 20010624 | Acute
485105_5035687 | 485105 | 5035687 | 0.23615 | 160.9 | 358.72 | 0 | 24-HR | SUSDESP | 1ST | 20010624 | Acute
485105_5035737 | 485105 | 5035737 | 0.18628 | 173.8 | 355.37 | 0 | 24-HR | SUSDESP | 1ST | 20010624 | Acute
485105_5035787 | 485105 | 5035787 | 0.16859 | 176.79 | 209.99 | 0 | 24-HR | SUSDESP | 1ST | 20010624 | Acute
485105_5035837 | 485105 | 5035837 | 0.18544 | 166.65 | 360.41 | 0 | 24-HR | SUSDESP | 1ST | 20010624 | Acute
485105_5035887 | 485105 | 5035887 | 0.22028 | 141.72 | 361.19 | 0 | 24-HR | SUSDESP | 1ST | 20010624 | Acute
485105_5035937 | 485105 | 5035937 | 0.21479 | 131.33 | 361.19 | 0 | 24-HR | SUSDESP | 1ST | 20010624 | Acute
485105_5035987 | 485105 | 5035987 | 0.20483 | 120.68 | 361.19 | 0 | 24-HR | SUSDESP | 1ST | 20010624 | Acute
485105_5036037 | 485105 | 5036037 | 0.19255 | 107.97 | 361.19 | 0 | 24-HR | SUSDESP | 1ST | 20010624 | Acute
485105_5036087 | 485105 | 5036087 | 0.18341 | 103.87 | 361.19 | 0 | 24-HR | SUSDESP | 1ST | 20010624 | Acute
485105_5036137 | 485105 | 5036137 | 0.17472 | 97.84 | 361.19 | 0 | 24-HR | SUSDESP | 1ST | 20010624 | Acute
485105_5036187 | 485105 | 5036187 | 0.167 | 91.45 | 361.19 | 0 | 24-HR | SUSDESP | 1ST | 20010624 | Acute
485105_5036237 | 485105 | 5036237 | 0.16321 | 96.82 | 361.19 | 0 | 24-HR | SUSDESP | 1ST | 20010624 | Acute
485105_5036287 | 485105 | 5036287 | 0.16283 | 117.19 | 361.19 | 0 | 24-HR | SUSDESP | 1ST | 20010624 | Acute
485105_5036337 | 485105 | 5036337 | 0.15499 | 140.4 | 361.19 | 0 | 24-HR | SUSDESP | 1ST | 20010624 | Acute
485155_5035587 | 485155 | 5035587 | 0.24918 | 165.81 | 358.71 | 0 | 24-HR | SUSDESP | 1ST | 21111424 | Acute
485155_5035637 | 485155 | 5035637 | 0.23264 | 167.34 | 358.72 | 0 | 24-HR | SUSDESP | 1ST | 21111424 | Acute
485155_5035687 | 485155 | 5035687 | 0.18298 | 179.43 | 202.05 | 0 | 24-HR | SUSDESP | 1ST | 21111424 | Acute
485155_5035737 | 485155 | 5035737 | 0.16529 | 182.14 | 202.05 | 0 | 24-HR | SUSDESP | 1ST | 21111424 | Acute
485155_5035787 | 485155 | 5035787 | 0.15311 | 183.67 | 209.53 | 0 | 24-HR | SUSDESP | 1ST | 21111424 | Acute
485155_5035837 | 485155 | 5035837 | 0.18432 | 170.32 | 361.01 | 0 | 24-HR | SUSDESP | 1ST | 21111424 | Acute
485155_5035887 | 485155 | 5035887 | 0.19851 | 153.18 | 361.19 | 0 | 24-HR | SUSDESP | 1ST | 21111424 | Acute
485155_5035937 | 485155 | 5035937 | 0.18244 | 135.13 | 361.19 | 0 | 24-HR | SUSDESP | 1ST | 20010624 | Acute
485155_5035987 | 485155 | 5035987 | 0.17851 | 127.58 | 361.19 | 0 | 24-HR | SUSDESP | 1ST | 20010624 | Acute
485155_5036037 | 485155 | 5036037 | 0.17315 | 122.73 | 361.19 | 0 | 24-HR | SUSDESP | 1ST | 20010624 | Acute
485155_5036087 | 485155 | 5036087 | 0.16774 | 119.91 | 361.19 | 0 | 24-HR | SUSDESP | 1ST | 20010624 | Acute
485155_5036137 | 485155 | 5036137 | 0.16156 | 128.96 | 361.19 | 0 | 24-HR | SUSDESP | 1ST | 20010624 | Acute
485155_5036187 | 485155 | 5036187 | 0.15766 | 122.72 | 361.19 | 0 | 24-HR | SUSDESP | 1ST | 20010624 | Acute
485155_5036237 | 485155 | 5036237 | 0.15242 | 102.79 | 361.19 | 0 | 24-HR | SUSDESP | 1ST | 20010624 | Acute
485155_5036287 | 485155 | 5036287 | 0.14775 | 97.9 | 361.19 | 0 | 24-HR | SUSDESP | 1ST | 20010624 | Acute
485155_5036337 | 485155 | 5036337 | 0.14381 | 130.15 | 361.19 | 0 | 24-HR | SUSDESP | 1ST | 20010624 | Acute
485205_5035587 | 485205 | 5035587 | 0.18145 | 179.02 | 202.05 | 0 | 24-HR | SUSDESP | 1ST | 21111424 | Acute
485205_5035637 | 485205 | 5035637 | 0.1512 | 188.94 | 202.05 | 0 | 24-HR | SUSDESP | 1ST | 21111424 | Acute
485205_5035687 | 485205 | 5035687 | 0.14005 | 191.21 | 202.05 | 0 | 24-HR | SUSDESP | 1ST | 21111424 | Acute
485205_5035737 | 485205 | 5035737 | 0.13536 | 190.6 | 202.05 | 0 | 24-HR | SUSDESP | 1ST | 21111424 | Acute
485205_5035787 | 485205 | 5035787 | 0.13005 | 190.69 | 190.69 | 0 | 24-HR | SUSDESP | 1ST | 21111424 | Acute
485205_5035837 | 485205 | 5035837 | 0.13938 | 184.38 | 358.38 | 0 | 24-HR | SUSDESP | 1ST | 21111424 | Acute
485205_5035887 | 485205 | 5035887 | 0.18159 | 159.66 | 361.19 | 0 | 24-HR | SUSDESP | 1ST | 21111424 | Acute
485205_5035937 | 485205 | 5035937 | 0.1738 | 161.21 | 361.19 | 0 | 24-HR | SUSDESP | 1ST | 21111424 | Acute
485205_5035987 | 485205 | 5035987 | 0.16895 | 143.32 | 361.19 | 0 | 24-HR | SUSDESP | 1ST | 21111424 | Acute
485205_5036037 | 485205 | 5036037 | 0.16568 | 149.84 | 361.19 | 0 | 24-HR | SUSDESP | 1ST | 21111424 | Acute
485205_5036087 | 485205 | 5036087 | 0.15884 | 144.88 | 361.19 | 0 | 24-HR | SUSDESP | 1ST | 21111424 | Acute
485205_5036137 | 485205 | 5036137 | 0.15485 | 155.12 | 361.19 | 0 | 24-HR | SUSDESP | 1ST | 21111424 | Acute
485205_5036187 | 485205 | 5036187 | 0.15029 | 148.81 | 361.19 | 0 | 24-HR | SUSDESP | 1ST | 21111424 | Acute
485205_5036237 | 485205 | 5036237 | 0.13788 | 130.76 | 361.19 | 0 | 24-HR | SUSDESP | 1ST | 21111424 | Acute
485205_5036287 | 485205 | 5036287 | 0.12599 | 98.39 | 361.19 | 0 | 24-HR | SUSDESP | 1ST | 20010624 | Acute
485205_5036337 | 485205 | 5036337 | 0.12379 | 114.32 | 361.19 | 0 | 24-HR | SUSDESP | 1ST | 21111424 | Acute
485255_5035587 | 485255 | 5035587 | 0.14162 | 189.99 | 202.05 | 0 | 24-HR | SUSDESP | 1ST | 22010624 | Acute
485255_5035637 | 485255 | 5035637 | 0.12348 | 198.08 | 202.05 | 0 | 24-HR | SUSDESP | 1ST | 21111424 | Acute
485255_5035687 | 485255 | 5035687 | 0.11597 | 199.36 | 200.94 | 0 | 24-HR | SUSDESP | 1ST | 21111424 | Acute
485255_5035737 | 485255 | 5035737 | 0.11525 | 194.95 | 201.05 | 0 | 24-HR | SUSDESP | 1ST | 21111424 | Acute
485255_5035787 | 485255 | 5035787 | 0.11764 | 189.52 | 355.08 | 0 | 24-HR | SUSDESP | 1ST | 21111424 | Acute
485255_5035837 | 485255 | 5035837 | 0.1217 | 184.27 | 358.72 | 0 | 24-HR | SUSDESP | 1ST | 21111424 | Acute
485255_5035887 | 485255 | 5035887 | 0.1185 | 184.2 | 358.72 | 0 | 24-HR | SUSDESP | 1ST | 21111424 | Acute
485255_5035937 | 485255 | 5035937 | 0.13043 | 174.62 | 361.19 | 0 | 24-HR | SUSDESP | 1ST | 21111424 | Acute
485255_5035987 | 485255 | 5035987 | 0.13772 | 166.63 | 361.19 | 0 | 24-HR | SUSDESP | 1ST | 21111424 | Acute
485255_5036037 | 485255 | 5036037 | 0.12312 | 175.83 | 361.19 | 0 | 24-HR | SUSDESP | 1ST | 21111424 | Acute
485255_5036087 | 485255 | 5036087 | 0.12565 | 172.1 | 361.19 | 0 | 24-HR | SUSDESP | 1ST | 21111424 | Acute
485255_5036137 | 485255 | 5036137 | 0.1233 | 171.89 | 361.19 | 0 | 24-HR | SUSDESP | 1ST | 21111424 | Acute
485255_5036187 | 485255 | 5036187 | 0.15688 | 149.72 | 361.19 | 0 | 24-HR | SUSDESP | 1ST | 22100824 | Acute
485255_5036237 | 485255 | 5036237 | 0.12712 | 130.7 | 361.19 | 0 | 24-HR | SUSDESP | 1ST | 20092824 | Acute
485255_5036287 | 485255 | 5036287 | 0.12007 | 116.48 | 361.19 | 0 | 24-HR | SUSDESP | 1ST | 21111424 | Acute
485255_5036337 | 485255 | 5036337 | 0.11596 | 97.2 | 361.19 | 0 | 24-HR | SUSDESP | 1ST | 21111424 | Acute
485305_5035587 | 485305 | 5035587 | 0.11589 | 192.78 | 202.05 | 0 | 24-HR | SUSDESP | 1ST | 21111424 | Acute
485305_5035637 | 485305 | 5035637 | 0.10721 | 199.16 | 201.54 | 0 | 24-HR | SUSDESP | 1ST | 21111424 | Acute
485305_5035687 | 485305 | 5035687 | 0.12254 | 188.63 | 355.37 | 0 | 24-HR | SUSDESP | 1ST | 23051324 | Acute
485305_5035737 | 485305 | 5035737 | 0.19999 | 173.05 | 361.19 | 0 | 24-HR | SUSDESP | 1ST | 23051324 | Acute
485305_5035787 | 485305 | 5035787 | 0.14131 | 180.75 | 360.65 | 0 | 24-HR | SUSDESP | 1ST | 23051324 | Acute
485305_5035837 | 485305 | 5035837 | 0.10582 | 187.88 | 358.72 | 0 | 24-HR | SUSDESP | 1ST | 23051324 | Acute
485305_5035887 | 485305 | 5035887 | 0.08767 | 195.45 | 358.38 | 0 | 24-HR | SUSDESP | 1ST | 21111424 | Acute
485305_5035937 | 485305 | 5035937 | 0.08728 | 193.46 | 358.72 | 0 | 24-HR | SUSDESP | 1ST | 22010624 | Acute
485305_5035987 | 485305 | 5035987 | 0.08625 | 192.17 | 358.72 | 0 | 24-HR | SUSDESP | 1ST | 22010624 | Acute
485305_5036037 | 485305 | 5036037 | 0.0988 | 182.67 | 361.19 | 0 | 24-HR | SUSDESP | 1ST | 22010624 | Acute
485305_5036087 | 485305 | 5036087 | 0.11735 | 173.7 | 361.19 | 0 | 24-HR | SUSDESP | 1ST | 23051324 | Acute
485305_5036137 | 485305 | 5036137 | 0.15492 | 163.59 | 361.19 | 0 | 24-HR | SUSDESP | 1ST | 23051324 | Acute
485305_5036187 | 485305 | 5036187 | 0.1859 | 146.66 | 361.19 | 0 | 24-HR | SUSDESP | 1ST | 23051324 | Acute
485305_5036237 | 485305 | 5036237 | 0.17001 | 143.45 | 361.19 | 0 | 24-HR | SUSDESP | 1ST | 23051324 | Acute
485305_5036287 | 485305 | 5036287 | 0.12457 | 124.07 | 361.19 | 0 | 24-HR | SUSDESP | 1ST | 20112724 | Acute
485305_5036337 | 485305 | 5036337 | 0.10715 | 113.36 | 361.19 | 0 | 24-HR | SUSDESP | 1ST | 22100824 | Acute
485355_5035587 | 485355 | 5035587 | 0.12315 | 183.89 | 357.78 | 0 | 24-HR | SUSDESP | 1ST | 24112524 | Acute
485355_5035637 | 485355 | 5035637 | 0.12309 | 183.8 | 358.72 | 0 | 24-HR | SUSDESP | 1ST | 23051324 | Acute
485355_5035687 | 485355 | 5035687 | 0.24475 | 166.45 | 361.19 | 0 | 24-HR | SUSDESP | 1ST | 23051324 | Acute
485355_5035737 | 485355 | 5035737 | 0.2287 | 168.37 | 361.19 | 0 | 24-HR | SUSDESP | 1ST | 23051324 | Acute
485355_5035787 | 485355 | 5035787 | 0.16178 | 177.05 | 361.19 | 0 | 24-HR | SUSDESP | 1ST | 23051324 | Acute
485355_5035837 | 485355 | 5035837 | 0.11579 | 185.32 | 361.19 | 0 | 24-HR | SUSDESP | 1ST | 23051324 | Acute
485355_5035887 | 485355 | 5035887 | 0.06899 | 198.8 | 358.71 | 0 | 24-HR | SUSDESP | 1ST | 21111424 | Acute
485355_5035937 | 485355 | 5035937 | 0.06477 | 207.91 | 209.65 | 0 | 24-HR | SUSDESP | 1ST | 21111424 | Acute
485355_5035987 | 485355 | 5035987 | 0.06303 | 207.79 | 207.79 | 0 | 24-HR | SUSDESP | 1ST | 21111424 | Acute
485355_5036037 | 485355 | 5036037 | 0.06676 | 199.73 | 358.72 | 0 | 24-HR | SUSDESP | 1ST | 22010624 | Acute
485355_5036087 | 485355 | 5036087 | 0.09166 | 185.11 | 361.19 | 0 | 24-HR | SUSDESP | 1ST | 23051324 | Acute
485355_5036137 | 485355 | 5036137 | 0.1301 | 174.61 | 361.19 | 0 | 24-HR | SUSDESP | 1ST | 23051324 | Acute
485355_5036187 | 485355 | 5036187 | 0.16054 | 167.45 | 361.19 | 0 | 24-HR | SUSDESP | 1ST | 23051324 | Acute
485355_5036237 | 485355 | 5036237 | 0.18649 | 160.32 | 361.19 | 0 | 24-HR | SUSDESP | 1ST | 23051324 | Acute
485355_5036287 | 485355 | 5036287 | 0.20627 | 148.79 | 361.19 | 0 | 24-HR | SUSDESP | 1ST | 23051324 | Acute
485355_5036337 | 485355 | 5036337 | 0.16322 | 132.47 | 361.19 | 0 | 24-HR | SUSDESP | 1ST | 20112724 | Acute
485405_5035587 | 485405 | 5035587 | 0.25949 | 163.55 | 361.19 | 0 | 24-HR | SUSDESP | 1ST | 21062724 | Acute
485405_5035637 | 485405 | 5035637 | 0.27202 | 159.36 | 361.19 | 0 | 24-HR | SUSDESP | 1ST | 21062724 | Acute
485405_5035687 | 485405 | 5035687 | 0.24737 | 159.72 | 361.19 | 0 | 24-HR | SUSDESP | 1ST | 21100224 | Acute
485405_5035737 | 485405 | 5035737 | 0.19075 | 168.06 | 361.19 | 0 | 24-HR | SUSDESP | 1ST | 23051324 | Acute
485405_5035787 | 485405 | 5035787 | 0.13298 | 178.04 | 361.19 | 0 | 24-HR | SUSDESP | 1ST | 23051324 | Acute
485405_5035837 | 485405 | 5035837 | 0.08521 | 192.44 | 359.52 | 0 | 24-HR | SUSDESP | 1ST | 23051324 | Acute
485405_5035887 | 485405 | 5035887 | 0.06296 | 206.11 | 357.13 | 0 | 24-HR | SUSDESP | 1ST | 24021224 | Acute
485405_5035937 | 485405 | 5035937 | 0.05735 | 208 | 357.46 | 0 | 24-HR | SUSDESP | 1ST | 24021224 | Acute
485405_5035987 | 485405 | 5035987 | 0.05466 | 205.93 | 358.72 | 0 | 24-HR | SUSDESP | 1ST | 21022424 | Acute
485405_5036037 | 485405 | 5036037 | 0.05196 | 210.35 | 358.71 | 0 | 24-HR | SUSDESP | 1ST | 21022424 | Acute
485405_5036087 | 485405 | 5036087 | 0.04999 | 207.92 | 358.72 | 0 | 24-HR | SUSDESP | 1ST | 21022424 | Acute
485405_5036137 | 485405 | 5036137 | 0.05399 | 202.44 | 361.19 | 0 | 24-HR | SUSDESP | 1ST | 22010624 | Acute
485405_5036187 | 485405 | 5036187 | 0.06614 | 194.35 | 361.19 | 0 | 24-HR | SUSDESP | 1ST | 23051324 | Acute
485405_5036237 | 485405 | 5036237 | 0.07971 | 186.44 | 361.19 | 0 | 24-HR | SUSDESP | 1ST | 23051324 | Acute
485405_5036287 | 485405 | 5036287 | 0.12242 | 174.83 | 361.19 | 0 | 24-HR | SUSDESP | 1ST | 23051324 | Acute
485405_5036337 | 485405 | 5036337 | 0.20062 | 158.78 | 361.19 | 0 | 24-HR | SUSDESP | 1ST | 23051324 | Acute
485455_5035587 | 485455 | 5035587 | 0.31505 | 148.92 | 361.19 | 0 | 24-HR | SUSDESP | 1ST | 21062724 | Acute
485455_5035637 | 485455 | 5035637 | 0.32156 | 144.74 | 361.19 | 0 | 24-HR | SUSDESP | 1ST | 21062724 | Acute
485455_5035687 | 485455 | 5035687 | 0.302 | 152.39 | 361.19 | 0 | 24-HR | SUSDESP | 1ST | 21062724 | Acute
485455_5035737 | 485455 | 5035737 | 0.1548 | 172.52 | 361.19 | 0 | 24-HR | SUSDESP | 1ST | 21062724 | Acute
485455_5035787 | 485455 | 5035787 | 0.0846 | 188.87 | 361.19 | 0 | 24-HR | SUSDESP | 1ST | 23022024 | Acute
485455_5035837 | 485455 | 5035837 | 0.07061 | 195.88 | 360.65 | 0 | 24-HR | SUSDESP | 1ST | 23022024 | Acute
485455_5035887 | 485455 | 5035887 | 0.06953 | 193.64 | 361.19 | 0 | 24-HR | SUSDESP | 1ST | 24021224 | Acute
485455_5035937 | 485455 | 5035937 | 0.07066 | 192.57 | 361.19 | 0 | 24-HR | SUSDESP | 1ST | 23051324 | Acute
485455_5035987 | 485455 | 5035987 | 0.06166 | 196.9 | 361.19 | 0 | 24-HR | SUSDESP | 1ST | 24021224 | Acute
485455_5036037 | 485455 | 5036037 | 0.05307 | 207.34 | 359.52 | 0 | 24-HR | SUSDESP | 1ST | 24021224 | Acute
485455_5036087 | 485455 | 5036087 | 0.05037 | 210.22 | 358.72 | 0 | 24-HR | SUSDESP | 1ST | 21022424 | Acute
485455_5036137 | 485455 | 5036137 | 0.04955 | 203.52 | 361.19 | 0 | 24-HR | SUSDESP | 1ST | 21022424 | Acute
485455_5036187 | 485455 | 5036187 | 0.05103 | 196.54 | 361.19 | 0 | 24-HR | SUSDESP | 1ST | 24021224 | Acute
485455_5036237 | 485455 | 5036237 | 0.07119 | 190.77 | 361.19 | 0 | 24-HR | SUSDESP | 1ST | 23051324 | Acute
485455_5036287 | 485455 | 5036287 | 0.13127 | 173.98 | 361.19 | 0 | 24-HR | SUSDESP | 1ST | 23051324 | Acute
485455_5036337 | 485455 | 5036337 | 0.21919 | 156.76 | 361.19 | 0 | 24-HR | SUSDESP | 1ST | 23051324 | Acute
485505_5035587 | 485505 | 5035587 | 0.29369 | 136.83 | 361.19 | 0 | 24-HR | SUSDESP | 1ST | 23122124 | Acute
485505_5035637 | 485505 | 5035637 | 0.28822 | 149.22 | 361.19 | 0 | 24-HR | SUSDESP | 1ST | 24112624 | Acute
485505_5035687 | 485505 | 5035687 | 0.24367 | 157.45 | 361.19 | 0 | 24-HR | SUSDESP | 1ST | 24112624 | Acute
485505_5035737 | 485505 | 5035737 | 0.11959 | 176.9 | 361.19 | 0 | 24-HR | SUSDESP | 1ST | 21062724 | Acute
485505_5035787 | 485505 | 5035787 | 0.08802 | 184.86 | 361.19 | 0 | 24-HR | SUSDESP | 1ST | 21062724 | Acute
485505_5035837 | 485505 | 5035837 | 0.09321 | 182.37 | 361.19 | 0 | 24-HR | SUSDESP | 1ST | 21062724 | Acute
485505_5035887 | 485505 | 5035887 | 0.09823 | 180.71 | 361.19 | 0 | 24-HR | SUSDESP | 1ST | 24112524 | Acute
485505_5035937 | 485505 | 5035937 | 0.09972 | 178.94 | 361.19 | 0 | 24-HR | SUSDESP | 1ST | 24112524 | Acute
485505_5035987 | 485505 | 5035987 | 0.06222 | 192.21 | 361.19 | 0 | 24-HR | SUSDESP | 1ST | 23022024 | Acute
485505_5036037 | 485505 | 5036037 | 0.05686 | 195.55 | 361.19 | 0 | 24-HR | SUSDESP | 1ST | 24021224 | Acute
485505_5036087 | 485505 | 5036087 | 0.0546 | 196.89 | 361.19 | 0 | 24-HR | SUSDESP | 1ST | 24021224 | Acute
485505_5036137 | 485505 | 5036137 | 0.05032 | 201.91 | 361.19 | 0 | 24-HR | SUSDESP | 1ST | 24021224 | Acute
485505_5036187 | 485505 | 5036187 | 0.07031 | 186.85 | 361.19 | 0 | 24-HR | SUSDESP | 1ST | 23051324 | Acute
485505_5036237 | 485505 | 5036237 | 0.09901 | 179.11 | 361.19 | 0 | 24-HR | SUSDESP | 1ST | 23051324 | Acute
485505_5036287 | 485505 | 5036287 | 0.17133 | 165.51 | 361.19 | 0 | 24-HR | SUSDESP | 1ST | 23051324 | Acute
485505_5036337 | 485505 | 5036337 | 0.21444 | 155.19 | 361.19 | 0 | 24-HR | SUSDESP | 1ST | 23051324 | Acute
485555_5035587 | 485555 | 5035587 | 0.33783 | 131.81 | 361.19 | 0 | 24-HR | SUSDESP | 1ST | 23122124 | Acute
485555_5035637 | 485555 | 5035637 | 0.283 | 142.14 | 361.19 | 0 | 24-HR | SUSDESP | 1ST | 23122124 | Acute
485555_5035687 | 485555 | 5035687 | 0.26527 | 155.78 | 361.19 | 0 | 24-HR | SUSDESP | 1ST | 24112624 | Acute
485555_5035737 | 485555 | 5035737 | 0.22186 | 161.83 | 361.19 | 0 | 24-HR | SUSDESP | 1ST | 24112624 | Acute
485555_5035787 | 485555 | 5035787 | 0.13508 | 172.54 | 361.19 | 0 | 24-HR | SUSDESP | 1ST | 24112624 | Acute
485555_5035837 | 485555 | 5035837 | 0.14765 | 169.74 | 361.19 | 0 | 24-HR | SUSDESP | 1ST | 21062724 | Acute
485555_5035887 | 485555 | 5035887 | 0.16797 | 167.03 | 361.19 | 0 | 24-HR | SUSDESP | 1ST | 21062724 | Acute
485555_5035937 | 485555 | 5035937 | 0.15814 | 167.95 | 361.19 | 0 | 24-HR | SUSDESP | 1ST | 21062724 | Acute
485555_5035987 | 485555 | 5035987 | 0.09586 | 178.52 | 361.19 | 0 | 24-HR | SUSDESP | 1ST | 24112524 | Acute
485555_5036037 | 485555 | 5036037 | 0.09298 | 178.51 | 361.19 | 0 | 24-HR | SUSDESP | 1ST | 24112524 | Acute
485555_5036087 | 485555 | 5036087 | 0.05894 | 190.2 | 361.19 | 0 | 24-HR | SUSDESP | 1ST | 23022024 | Acute
485555_5036137 | 485555 | 5036137 | 0.04379 | 212.23 | 361.19 | 0 | 24-HR | SUSDESP | 1ST | 24021224 | Acute
485555_5036187 | 485555 | 5036187 | 0.04545 | 203.4 | 361.19 | 0 | 24-HR | SUSDESP | 1ST | 24021224 | Acute
485555_5036237 | 485555 | 5036237 | 0.06093 | 186.86 | 361.19 | 0 | 24-HR | SUSDESP | 1ST | 23031624 | Acute
485555_5036287 | 485555 | 5036287 | 0.096 | 176.04 | 361.19 | 0 | 24-HR | SUSDESP | 1ST | 23051324 | Acute
485555_5036337 | 485555 | 5036337 | 0.1409 | 167.3 | 361.19 | 0 | 24-HR | SUSDESP | 1ST | 23051324 | Acute
485605_5035587 | 485605 | 5035587 | 0.26031 | 124.08 | 361.19 | 0 | 24-HR | SUSDESP | 1ST | 23122124 | Acute
485605_5035637 | 485605 | 5035637 | 0.30622 | 131.13 | 361.19 | 0 | 24-HR | SUSDESP | 1ST | 23122124 | Acute
485605_5035687 | 485605 | 5035687 | 0.29941 | 137.06 | 361.19 | 0 | 24-HR | SUSDESP | 1ST | 23122124 | Acute
485605_5035737 | 485605 | 5035737 | 0.24847 | 146.25 | 361.19 | 0 | 24-HR | SUSDESP | 1ST | 24112624 | Acute
485605_5035787 | 485605 | 5035787 | 0.23516 | 157.56 | 361.19 | 0 | 24-HR | SUSDESP | 1ST | 24112624 | Acute
485605_5035837 | 485605 | 5035837 | 0.23547 | 153.56 | 361.19 | 0 | 24-HR | SUSDESP | 1ST | 24112624 | Acute
485605_5035887 | 485605 | 5035887 | 0.21696 | 153.85 | 361.19 | 0 | 24-HR | SUSDESP | 1ST | 21062724 | Acute
485605_5035937 | 485605 | 5035937 | 0.1905 | 160.55 | 361.19 | 0 | 24-HR | SUSDESP | 1ST | 21062724 | Acute
485605_5035987 | 485605 | 5035987 | 0.16243 | 165.47 | 361.19 | 0 | 24-HR | SUSDESP | 1ST | 21062724 | Acute
485605_5036037 | 485605 | 5036037 | 0.10309 | 175.25 | 361.19 | 0 | 24-HR | SUSDESP | 1ST | 21062724 | Acute
485605_5036087 | 485605 | 5036087 | 0.05521 | 194.51 | 361.19 | 0 | 24-HR | SUSDESP | 1ST | 23022024 | Acute
485605_5036137 | 485605 | 5036137 | 0.04035 | 222.14 | 361.19 | 0 | 24-HR | SUSDESP | 1ST | 23022024 | Acute
485605_5036187 | 485605 | 5036187 | 0.03841 | 226.14 | 361.1 | 0 | 24-HR | SUSDESP | 1ST | 22122524 | Acute
485605_5036237 | 485605 | 5036237 | 0.03738 | 218.26 | 361.19 | 0 | 24-HR | SUSDESP | 1ST | 24021224 | Acute
485605_5036287 | 485605 | 5036287 | 0.04056 | 204.09 | 361.19 | 0 | 24-HR | SUSDESP | 1ST | 23022024 | Acute
485605_5036337 | 485605 | 5036337 | 0.04697 | 190.41 | 361.19 | 0 | 24-HR | SUSDESP | 1ST | 23031624 | Acute
485655_5035587 | 485655 | 5035587 | 0.12814 | 111.56 | 361.19 | 0 | 24-HR | SUSDESP | 1ST | 23122124 | Acute
485655_5035637 | 485655 | 5035637 | 0.18517 | 117.1 | 361.19 | 0 | 24-HR | SUSDESP | 1ST | 23122124 | Acute
485655_5035687 | 485655 | 5035687 | 0.22732 | 120.62 | 361.19 | 0 | 24-HR | SUSDESP | 1ST | 23122124 | Acute
485655_5035737 | 485655 | 5035737 | 0.269 | 128.08 | 361.19 | 0 | 24-HR | SUSDESP | 1ST | 23122124 | Acute
485655_5035787 | 485655 | 5035787 | 0.26907 | 135.07 | 361.19 | 0 | 24-HR | SUSDESP | 1ST | 23122124 | Acute
485655_5035837 | 485655 | 5035837 | 0.23311 | 139.8 | 361.19 | 0 | 24-HR | SUSDESP | 1ST | 23122124 | Acute
485655_5035887 | 485655 | 5035887 | 0.21196 | 141.21 | 361.19 | 0 | 24-HR | SUSDESP | 1ST | 24112624 | Acute
485655_5035937 | 485655 | 5035937 | 0.21859 | 147.82 | 361.19 | 0 | 24-HR | SUSDESP | 1ST | 24112624 | Acute
485655_5035987 | 485655 | 5035987 | 0.18222 | 159.55 | 361.19 | 0 | 24-HR | SUSDESP | 1ST | 24112624 | Acute
485655_5036037 | 485655 | 5036037 | 0.076 | 179.95 | 361.19 | 0 | 24-HR | SUSDESP | 1ST | 21062724 | Acute
485655_5036087 | 485655 | 5036087 | 0.04425 | 207.33 | 361.19 | 0 | 24-HR | SUSDESP | 1ST | 23022024 | Acute
485655_5036137 | 485655 | 5036137 | 0.0381 | 226.5 | 361.19 | 0 | 24-HR | SUSDESP | 1ST | 23022024 | Acute
485655_5036187 | 485655 | 5036187 | 0.03647 | 229.27 | 361.19 | 0 | 24-HR | SUSDESP | 1ST | 23022024 | Acute
485655_5036237 | 485655 | 5036237 | 0.03545 | 227.88 | 361.19 | 0 | 24-HR | SUSDESP | 1ST | 23022024 | Acute
485655_5036287 | 485655 | 5036287 | 0.03444 | 225.8 | 361.19 | 0 | 24-HR | SUSDESP | 1ST | 23022024 | Acute
485655_5036337 | 485655 | 5036337 | 0.03518 | 217.13 | 361.19 | 0 | 24-HR | SUSDESP | 1ST | 23022024 | Acute
485705_5035587 | 485705 | 5035587 | 0.10538 | 98.28 | 361.19 | 0 | 24-HR | SUSDESP | 1ST | 20020624 | Acute
485705_5035637 | 485705 | 5035637 | 0.10389 | 107.23 | 361.19 | 0 | 24-HR | SUSDESP | 1ST | 20020624 | Acute
485705_5035687 | 485705 | 5035687 | 0.1354 | 112.84 | 361.19 | 0 | 24-HR | SUSDESP | 1ST | 23122124 | Acute
485705_5035737 | 485705 | 5035737 | 0.16835 | 114.83 | 361.19 | 0 | 24-HR | SUSDESP | 1ST | 23122124 | Acute
485705_5035787 | 485705 | 5035787 | 0.21292 | 121.6 | 361.19 | 0 | 24-HR | SUSDESP | 1ST | 23122124 | Acute
485705_5035837 | 485705 | 5035837 | 0.22397 | 123.85 | 361.19 | 0 | 24-HR | SUSDESP | 1ST | 23122124 | Acute
485705_5035887 | 485705 | 5035887 | 0.22976 | 129.86 | 361.19 | 0 | 24-HR | SUSDESP | 1ST | 23122124 | Acute
485705_5035937 | 485705 | 5035937 | 0.20614 | 141.72 | 361.19 | 0 | 24-HR | SUSDESP | 1ST | 23122124 | Acute
485705_5035987 | 485705 | 5035987 | 0.18664 | 160.42 | 361.19 | 0 | 24-HR | SUSDESP | 1ST | 24112624 | Acute
485705_5036037 | 485705 | 5036037 | 0.06206 | 185.65 | 361.19 | 0 | 24-HR | SUSDESP | 1ST | 24112624 | Acute
485705_5036087 | 485705 | 5036087 | 0.03868 | 207.81 | 361.19 | 0 | 24-HR | SUSDESP | 1ST | 23022024 | Acute
485705_5036137 | 485705 | 5036137 | 0.0371 | 214.96 | 361.19 | 0 | 24-HR | SUSDESP | 1ST | 23022024 | Acute
485705_5036187 | 485705 | 5036187 | 0.03778 | 212.37 | 361.19 | 0 | 24-HR | SUSDESP | 1ST | 23022024 | Acute
485705_5036237 | 485705 | 5036237 | 0.03629 | 216.69 | 361.19 | 0 | 24-HR | SUSDESP | 1ST | 23022024 | Acute
485705_5036287 | 485705 | 5036287 | 0.03231 | 233.59 | 361.19 | 0 | 24-HR | SUSDESP | 1ST | 23022024 | Acute
485705_5036337 | 485705 | 5036337 | 0.03145 | 235.73 | 361.19 | 0 | 24-HR | SUSDESP | 1ST | 22122524 | Acute
485755_5035587 | 485755 | 5035587 | 0.0948 | 91.45 | 361.19 | 0 | 24-HR | SUSDESP | 1ST | 22010724 | Acute
485755_5035637 | 485755 | 5035637 | 0.09267 | 100.71 | 361.19 | 0 | 24-HR | SUSDESP | 1ST | 20020624 | Acute
485755_5035687 | 485755 | 5035687 | 0.09236 | 105.14 | 361.19 | 0 | 24-HR | SUSDESP | 1ST | 20020624 | Acute
485755_5035737 | 485755 | 5035737 | 0.0927 | 102.1 | 361.19 | 0 | 24-HR | SUSDESP | 1ST | 23122124 | Acute
485755_5035787 | 485755 | 5035787 | 0.12803 | 110.5 | 361.19 | 0 | 24-HR | SUSDESP | 1ST | 23122124 | Acute
485755_5035837 | 485755 | 5035837 | 0.15374 | 113.43 | 361.19 | 0 | 24-HR | SUSDESP | 1ST | 23122124 | Acute
485755_5035887 | 485755 | 5035887 | 0.20466 | 124.41 | 361.19 | 0 | 24-HR | SUSDESP | 1ST | 23122124 | Acute
485755_5035937 | 485755 | 5035937 | 0.23381 | 143.47 | 361.19 | 0 | 24-HR | SUSDESP | 1ST | 23122124 | Acute
485755_5035987 | 485755 | 5035987 | 0.13366 | 167.93 | 361.19 | 0 | 24-HR | SUSDESP | 1ST | 24112624 | Acute
485755_5036037 | 485755 | 5036037 | 0.05725 | 187.15 | 361.19 | 0 | 24-HR | SUSDESP | 1ST | 24112624 | Acute
485755_5036087 | 485755 | 5036087 | 0.05728 | 186.57 | 361.19 | 0 | 24-HR | SUSDESP | 1ST | 24112624 | Acute
485755_5036137 | 485755 | 5036137 | 0.04402 | 191.91 | 361.19 | 0 | 24-HR | SUSDESP | 1ST | 24070824 | Acute
485755_5036187 | 485755 | 5036187 | 0.03835 | 197.01 | 361.19 | 0 | 24-HR | SUSDESP | 1ST | 23022024 | Acute
485755_5036237 | 485755 | 5036237 | 0.03456 | 209.15 | 361.19 | 0 | 24-HR | SUSDESP | 1ST | 23022024 | Acute
485755_5036287 | 485755 | 5036287 | 0.03261 | 217.89 | 361.19 | 0 | 24-HR | SUSDESP | 1ST | 23022024 | Acute
485755_5036337 | 485755 | 5036337 | 0.03107 | 225.12 | 361.19 | 0 | 24-HR | SUSDESP | 1ST | 23022024 | Acute
485805_5035587 | 485805 | 5035587 | 0.13986 | 119.81 | 361.19 | 0 | 24-HR | SUSDESP | 1ST | 20122424 | Acute
485805_5035637 | 485805 | 5035637 | 0.10079 | 106.27 | 361.19 | 0 | 24-HR | SUSDESP | 1ST | 22010724 | Acute
485805_5035687 | 485805 | 5035687 | 0.08338 | 95.87 | 361.19 | 0 | 24-HR | SUSDESP | 1ST | 20020624 | Acute
485805_5035737 | 485805 | 5035737 | 0.08366 | 95.93 | 361.19 | 0 | 24-HR | SUSDESP | 1ST | 20020624 | Acute
485805_5035787 | 485805 | 5035787 | 0.08367 | 100.96 | 361.19 | 0 | 24-HR | SUSDESP | 1ST | 20020624 | Acute
485805_5035837 | 485805 | 5035837 | 0.09521 | 103.56 | 361.19 | 0 | 24-HR | SUSDESP | 1ST | 23122124 | Acute
485805_5035887 | 485805 | 5035887 | 0.12984 | 112.85 | 361.19 | 0 | 24-HR | SUSDESP | 1ST | 23122124 | Acute
485805_5035937 | 485805 | 5035937 | 0.20403 | 131.02 | 361.19 | 0 | 24-HR | SUSDESP | 1ST | 23122124 | Acute
485805_5035987 | 485805 | 5035987 | 0.18483 | 156.29 | 361.19 | 0 | 24-HR | SUSDESP | 1ST | 21031724 | Acute
485805_5036037 | 485805 | 5036037 | 0.12507 | 166.73 | 361.19 | 0 | 24-HR | SUSDESP | 1ST | 21031724 | Acute
485805_5036087 | 485805 | 5036087 | 0.11961 | 168.92 | 361.19 | 0 | 24-HR | SUSDESP | 1ST | 24112624 | Acute
485805_5036137 | 485805 | 5036137 | 0.06003 | 183.24 | 361.19 | 0 | 24-HR | SUSDESP | 1ST | 24112624 | Acute
485805_5036187 | 485805 | 5036187 | 0.07312 | 178.77 | 361.19 | 0 | 24-HR | SUSDESP | 1ST | 24112624 | Acute
485805_5036237 | 485805 | 5036237 | 0.04707 | 188.84 | 361.19 | 0 | 24-HR | SUSDESP | 1ST | 24112624 | Acute
485805_5036287 | 485805 | 5036287 | 0.03559 | 194.65 | 361.19 | 0 | 24-HR | SUSDESP | 1ST | 23022024 | Acute
485805_5036337 | 485805 | 5036337 | 0.03326 | 202.78 | 361.19 | 0 | 24-HR | SUSDESP | 1ST | 23022024 | Acute
485855_5035587 | 485855 | 5035587 | 0.20671 | 151.38 | 361.19 | 0 | 24-HR | SUSDESP | 1ST | 20010924 | Acute
485855_5035637 | 485855 | 5035637 | 0.17144 | 131.12 | 361.19 | 0 | 24-HR | SUSDESP | 1ST | 20122424 | Acute
485855_5035687 | 485855 | 5035687 | 0.09094 | 102.49 | 361.19 | 0 | 24-HR | SUSDESP | 1ST | 22010724 | Acute
485855_5035737 | 485855 | 5035737 | 0.08568 | 110.39 | 361.19 | 0 | 24-HR | SUSDESP | 1ST | 24020624 | Acute
485855_5035787 | 485855 | 5035787 | 0.08442 | 112.31 | 361.19 | 0 | 24-HR | SUSDESP | 1ST | 24110324 | Acute
485855_5035837 | 485855 | 5035837 | 0.10225 | 120.85 | 361.19 | 0 | 24-HR | SUSDESP | 1ST | 21021924 | Acute
485855_5035887 | 485855 | 5035887 | 0.11385 | 122.06 | 361.19 | 0 | 24-HR | SUSDESP | 1ST | 22020924 | Acute
485855_5035937 | 485855 | 5035937 | 0.09693 | 106.09 | 361.19 | 0 | 24-HR | SUSDESP | 1ST | 23122124 | Acute
485855_5035987 | 485855 | 5035987 | 0.1823 | 132.91 | 361.19 | 0 | 24-HR | SUSDESP | 1ST | 23122124 | Acute
485855_5036037 | 485855 | 5036037 | 0.20931 | 138.58 | 361.19 | 0 | 24-HR | SUSDESP | 1ST | 23122124 | Acute
485855_5036087 | 485855 | 5036087 | 0.16664 | 157.01 | 361.19 | 0 | 24-HR | SUSDESP | 1ST | 21031724 | Acute
485855_5036137 | 485855 | 5036137 | 0.12307 | 165.5 | 361.19 | 0 | 24-HR | SUSDESP | 1ST | 24112624 | Acute
485855_5036187 | 485855 | 5036187 | 0.1701 | 151.09 | 361.19 | 0 | 24-HR | SUSDESP | 1ST | 24112624 | Acute
485855_5036237 | 485855 | 5036237 | 0.14796 | 161.36 | 361.19 | 0 | 24-HR | SUSDESP | 1ST | 24112624 | Acute
485855_5036287 | 485855 | 5036287 | 0.07151 | 177.62 | 361.19 | 0 | 24-HR | SUSDESP | 1ST | 24112624 | Acute
485855_5036337 | 485855 | 5036337 | 0.02949 | 202.79 | 361.19 | 0 | 24-HR | SUSDESP | 1ST | 22110424 | Acute
485905_5035587 | 485905 | 5035587 | 0.14667 | 168.8 | 361.19 | 0 | 24-HR | SUSDESP | 1ST | 20010924 | Acute
485905_5035637 | 485905 | 5035637 | 0.18983 | 145.99 | 361.19 | 0 | 24-HR | SUSDESP | 1ST | 20010924 | Acute
485905_5035687 | 485905 | 5035687 | 0.13704 | 123.53 | 361.19 | 0 | 24-HR | SUSDESP | 1ST | 20122424 | Acute
485905_5035737 | 485905 | 5035737 | 0.10339 | 114.85 | 361.19 | 0 | 24-HR | SUSDESP | 1ST | 20122424 | Acute
485905_5035787 | 485905 | 5035787 | 0.13903 | 139.76 | 361.19 | 0 | 24-HR | SUSDESP | 1ST | 23111424 | Acute
485905_5035837 | 485905 | 5035837 | 0.13956 | 151.58 | 361.19 | 0 | 24-HR | SUSDESP | 1ST | 24110324 | Acute
485905_5035887 | 485905 | 5035887 | 0.13696 | 153.8 | 361.19 | 0 | 24-HR | SUSDESP | 1ST | 22121524 | Acute
485905_5035937 | 485905 | 5035937 | 0.12691 | 132.75 | 361.19 | 0 | 24-HR | SUSDESP | 1ST | 22020924 | Acute
485905_5035987 | 485905 | 5035987 | 0.10205 | 117.28 | 361.19 | 0 | 24-HR | SUSDESP | 1ST | 22020924 | Acute
485905_5036037 | 485905 | 5036037 | 0.12758 | 121.99 | 361.19 | 0 | 24-HR | SUSDESP | 1ST | 23122124 | Acute
485905_5036087 | 485905 | 5036087 | 0.18855 | 138.57 | 361.19 | 0 | 24-HR | SUSDESP | 1ST | 23122124 | Acute
485905_5036137 | 485905 | 5036137 | 0.19833 | 138.9 | 361.19 | 0 | 24-HR | SUSDESP | 1ST | 23122124 | Acute
485905_5036187 | 485905 | 5036187 | 0.1549 | 157.22 | 361.19 | 0 | 24-HR | SUSDESP | 1ST | 23122124 | Acute
485905_5036237 | 485905 | 5036237 | 0.06196 | 180.53 | 361.19 | 0 | 24-HR | SUSDESP | 1ST | 21050524 | Acute
485905_5036287 | 485905 | 5036287 | 0.03183 | 201.03 | 361.19 | 0 | 24-HR | SUSDESP | 1ST | 20020624 | Acute
485905_5036337 | 485905 | 5036337 | 0.02663 | 211.77 | 361.19 | 0 | 24-HR | SUSDESP | 1ST | 20020624 | Acute
485955_5035587 | 485955 | 5035587 | 0.20742 | 152.61 | 361.19 | 0 | 24-HR | SUSDESP | 1ST | 20110224 | Acute
485955_5035637 | 485955 | 5035637 | 0.2033 | 139.06 | 361.19 | 0 | 24-HR | SUSDESP | 1ST | 23012624 | Acute
485955_5035687 | 485955 | 5035687 | 0.12713 | 120.95 | 361.19 | 0 | 24-HR | SUSDESP | 1ST | 23012624 | Acute
485955_5035737 | 485955 | 5035737 | 0.09768 | 110.86 | 361.19 | 0 | 24-HR | SUSDESP | 1ST | 20122424 | Acute
485955_5035787 | 485955 | 5035787 | 0.14328 | 133.7 | 361.19 | 0 | 24-HR | SUSDESP | 1ST | 20122424 | Acute
485955_5035837 | 485955 | 5035837 | 0.12383 | 159.45 | 361.19 | 0 | 24-HR | SUSDESP | 1ST | 21012324 | Acute
485955_5035887 | 485955 | 5035887 | 0.07718 | 177.57 | 361.19 | 0 | 24-HR | SUSDESP | 1ST | 24021324 | Acute
485955_5035937 | 485955 | 5035937 | 0.09804 | 165.42 | 361.19 | 0 | 24-HR | SUSDESP | 1ST | 22112324 | Acute
485955_5035987 | 485955 | 5035987 | 0.13691 | 151.01 | 361.19 | 0 | 24-HR | SUSDESP | 1ST | 22121524 | Acute
485955_5036037 | 485955 | 5036037 | 0.1266 | 134.11 | 361.19 | 0 | 24-HR | SUSDESP | 1ST | 22020924 | Acute
485955_5036087 | 485955 | 5036087 | 0.1005 | 118.6 | 361.19 | 0 | 24-HR | SUSDESP | 1ST | 22020924 | Acute
485955_5036137 | 485955 | 5036137 | 0.15698 | 134.14 | 361.19 | 0 | 24-HR | SUSDESP | 1ST | 23122124 | Acute
485955_5036187 | 485955 | 5036187 | 0.16183 | 155.44 | 361.19 | 0 | 24-HR | SUSDESP | 1ST | 21031724 | Acute
485955_5036237 | 485955 | 5036237 | 0.0673 | 180.13 | 361.19 | 0 | 24-HR | SUSDESP | 1ST | 21050524 | Acute
485955_5036287 | 485955 | 5036287 | 0.04635 | 187.16 | 361.19 | 0 | 24-HR | SUSDESP | 1ST | 21050524 | Acute
485955_5036337 | 485955 | 5036337 | 0.03589 | 192.58 | 361.19 | 0 | 24-HR | SUSDESP | 1ST | 20020624 | Acute
486005_5035587 | 486005 | 5035587 | 0.23794 | 163.81 | 361.19 | 0 | 24-HR | SUSDESP | 1ST | 20110224 | Acute
486005_5035637 | 486005 | 5035637 | 0.19334 | 149.22 | 361.19 | 0 | 24-HR | SUSDESP | 1ST | 23012624 | Acute
486005_5035687 | 486005 | 5035687 | 0.18591 | 142.81 | 361.19 | 0 | 24-HR | SUSDESP | 1ST | 23012624 | Acute
486005_5035737 | 486005 | 5035737 | 0.12076 | 124.08 | 361.19 | 0 | 24-HR | SUSDESP | 1ST | 20122424 | Acute
486005_5035787 | 486005 | 5035787 | 0.12925 | 125.68 | 361.19 | 0 | 24-HR | SUSDESP | 1ST | 20122424 | Acute
486005_5035837 | 486005 | 5035837 | 0.15019 | 146.66 | 361.19 | 0 | 24-HR | SUSDESP | 1ST | 20122424 | Acute
486005_5035887 | 486005 | 5035887 | 0.08574 | 174.2 | 361.19 | 0 | 24-HR | SUSDESP | 1ST | 24020624 | Acute
486005_5035937 | 486005 | 5035937 | 0.06033 | 186.62 | 361.19 | 0 | 24-HR | SUSDESP | 1ST | 24021324 | Acute
486005_5035987 | 486005 | 5035987 | 0.06872 | 179.93 | 361.19 | 0 | 24-HR | SUSDESP | 1ST | 24021324 | Acute
486005_5036037 | 486005 | 5036037 | 0.09806 | 163.18 | 361.19 | 0 | 24-HR | SUSDESP | 1ST | 22121524 | Acute
486005_5036087 | 486005 | 5036087 | 0.13503 | 144.69 | 361.19 | 0 | 24-HR | SUSDESP | 1ST | 21031724 | Acute
486005_5036137 | 486005 | 5036137 | 0.09863 | 124.06 | 361.19 | 0 | 24-HR | SUSDESP | 1ST | 22020924 | Acute
486005_5036187 | 486005 | 5036187 | 0.14749 | 140.25 | 361.19 | 0 | 24-HR | SUSDESP | 1ST | 21031724 | Acute
486005_5036237 | 486005 | 5036237 | 0.13347 | 161.7 | 361.19 | 0 | 24-HR | SUSDESP | 1ST | 21031724 | Acute
486005_5036287 | 486005 | 5036287 | 0.13119 | 161.55 | 361.19 | 0 | 24-HR | SUSDESP | 1ST | 21031724 | Acute
486005_5036337 | 486005 | 5036337 | 0.06312 | 179.79 | 361.19 | 0 | 24-HR | SUSDESP | 1ST | 21050524 | Acute
486055_5035587 | 486055 | 5035587 | 0.12267 | 187.68 | 361.19 | 0 | 24-HR | SUSDESP | 1ST | 20110224 | Acute
486055_5035637 | 486055 | 5035637 | 0.17737 | 173.13 | 361.19 | 0 | 24-HR | SUSDESP | 1ST | 20110224 | Acute
486055_5035687 | 486055 | 5035687 | 0.17513 | 155.15 | 361.19 | 0 | 24-HR | SUSDESP | 1ST | 20110224 | Acute
486055_5035737 | 486055 | 5035737 | 0.17481 | 137.23 | 361.19 | 0 | 24-HR | SUSDESP | 1ST | 23012624 | Acute
486055_5035787 | 486055 | 5035787 | 0.11526 | 124.53 | 361.19 | 0 | 24-HR | SUSDESP | 1ST | 20122424 | Acute
486055_5035837 | 486055 | 5035837 | 0.16289 | 141.51 | 361.19 | 0 | 24-HR | SUSDESP | 1ST | 20122424 | Acute
486055_5035887 | 486055 | 5035887 | 0.11267 | 160.51 | 361.19 | 0 | 24-HR | SUSDESP | 1ST | 24020624 | Acute
486055_5035937 | 486055 | 5035937 | 0.07069 | 181.12 | 361.19 | 0 | 24-HR | SUSDESP | 1ST | 24020624 | Acute
486055_5035987 | 486055 | 5035987 | 0.04871 | 191.77 | 361.19 | 0 | 24-HR | SUSDESP | 1ST | 24021324 | Acute
486055_5036037 | 486055 | 5036037 | 0.04865 | 191.25 | 361.19 | 0 | 24-HR | SUSDESP | 1ST | 24021324 | Acute
486055_5036087 | 486055 | 5036087 | 0.07262 | 175.15 | 361.19 | 0 | 24-HR | SUSDESP | 1ST | 20042924 | Acute
486055_5036137 | 486055 | 5036137 | 0.11732 | 155.01 | 361.19 | 0 | 24-HR | SUSDESP | 1ST | 21031724 | Acute
486055_5036187 | 486055 | 5036187 | 0.10685 | 131.68 | 361.19 | 0 | 24-HR | SUSDESP | 1ST | 22020924 | Acute
486055_5036237 | 486055 | 5036237 | 0.13743 | 140.7 | 361.19 | 0 | 24-HR | SUSDESP | 1ST | 21031724 | Acute
486055_5036287 | 486055 | 5036287 | 0.14473 | 155.74 | 361.19 | 0 | 24-HR | SUSDESP | 1ST | 21031724 | Acute
486055_5036337 | 486055 | 5036337 | 0.13738 | 158.33 | 361.19 | 0 | 24-HR | SUSDESP | 1ST | 21031724 | Acute
486105_5035587 | 486105 | 5035587 | 0.08185 | 196.4 | 361.19 | 0 | 24-HR | SUSDESP | 1ST | 20110224 | Acute
486105_5035637 | 486105 | 5035637 | 0.09181 | 192.91 | 361.19 | 0 | 24-HR | SUSDESP | 1ST | 20110224 | Acute
486105_5035687 | 486105 | 5035687 | 0.19617 | 165.61 | 361.19 | 0 | 24-HR | SUSDESP | 1ST | 20110224 | Acute
486105_5035737 | 486105 | 5035737 | 0.16144 | 155.01 | 361.19 | 0 | 24-HR | SUSDESP | 1ST | 20110224 | Acute
486105_5035787 | 486105 | 5035787 | 0.16426 | 143.37 | 361.19 | 0 | 24-HR | SUSDESP | 1ST | 23012624 | Acute
486105_5035837 | 486105 | 5035837 | 0.15215 | 142.38 | 361.19 | 0 | 24-HR | SUSDESP | 1ST | 20122424 | Acute
486105_5035887 | 486105 | 5035887 | 0.15481 | 140.13 | 361.19 | 0 | 24-HR | SUSDESP | 1ST | 20122424 | Acute
486105_5035937 | 486105 | 5035937 | 0.10721 | 161.29 | 361.19 | 0 | 24-HR | SUSDESP | 1ST | 24020624 | Acute
486105_5035987 | 486105 | 5035987 | 0.08202 | 174.01 | 361.19 | 0 | 24-HR | SUSDESP | 1ST | 24020624 | Acute
486105_5036037 | 486105 | 5036037 | 0.05178 | 188.8 | 361.19 | 0 | 24-HR | SUSDESP | 1ST | 24021324 | Acute
486105_5036087 | 486105 | 5036087 | 0.0333 | 199.59 | 361.19 | 0 | 24-HR | SUSDESP | 1ST | 24021324 | Acute
486105_5036137 | 486105 | 5036137 | 0.05645 | 184.29 | 361.19 | 0 | 24-HR | SUSDESP | 1ST | 24021324 | Acute
486105_5036187 | 486105 | 5036187 | 0.08611 | 163.9 | 361.19 | 0 | 24-HR | SUSDESP | 1ST | 22121524 | Acute
486105_5036237 | 486105 | 5036237 | 0.11339 | 139.5 | 361.19 | 0 | 24-HR | SUSDESP | 1ST | 21031724 | Acute
486105_5036287 | 486105 | 5036287 | 0.13281 | 144.07 | 361.19 | 0 | 24-HR | SUSDESP | 1ST | 21031724 | Acute
486105_5036337 | 486105 | 5036337 | 0.10884 | 163.96 | 361.19 | 0 | 24-HR | SUSDESP | 1ST | 21031724 | Acute
486155_5035587 | 486155 | 5035587 | 0.14808 | 184.18 | 361.19 | 0 | 24-HR | SUSDESP | 1ST | 20110224 | Acute
486155_5035637 | 486155 | 5035637 | 0.0785 | 195.55 | 361.19 | 0 | 24-HR | SUSDESP | 1ST | 20110224 | Acute
486155_5035687 | 486155 | 5035687 | 0.1338 | 182.06 | 361.19 | 0 | 24-HR | SUSDESP | 1ST | 20110224 | Acute
486155_5035737 | 486155 | 5035737 | 0.15861 | 171.47 | 361.19 | 0 | 24-HR | SUSDESP | 1ST | 20110224 | Acute
486155_5035787 | 486155 | 5035787 | 0.15325 | 154.64 | 361.19 | 0 | 24-HR | SUSDESP | 1ST | 20010924 | Acute
486155_5035837 | 486155 | 5035837 | 0.10034 | 174.55 | 361.19 | 0 | 24-HR | SUSDESP | 1ST | 21120124 | Acute
486155_5035887 | 486155 | 5035887 | 0.11308 | 166.81 | 361.19 | 0 | 24-HR | SUSDESP | 1ST | 21120124 | Acute
486155_5035937 | 486155 | 5035937 | 0.15062 | 147.34 | 361.19 | 0 | 24-HR | SUSDESP | 1ST | 20122424 | Acute
486155_5035987 | 486155 | 5035987 | 0.09976 | 165.43 | 361.19 | 0 | 24-HR | SUSDESP | 1ST | 21120124 | Acute
486155_5036037 | 486155 | 5036037 | 0.07402 | 177.06 | 361.19 | 0 | 24-HR | SUSDESP | 1ST | 24020624 | Acute
486155_5036087 | 486155 | 5036087 | 0.04184 | 193.56 | 361.19 | 0 | 24-HR | SUSDESP | 1ST | 24021324 | Acute
486155_5036137 | 486155 | 5036137 | 0.02583 | 210.07 | 361.19 | 0 | 24-HR | SUSDESP | 1ST | 21120124 | Acute
486155_5036187 | 486155 | 5036187 | 0.03678 | 196.03 | 361.19 | 0 | 24-HR | SUSDESP | 1ST | 24021324 | Acute
486155_5036237 | 486155 | 5036237 | 0.07649 | 166.22 | 361.19 | 0 | 24-HR | SUSDESP | 1ST | 22112324 | Acute
486155_5036287 | 486155 | 5036287 | 0.11204 | 147.54 | 361.19 | 0 | 24-HR | SUSDESP | 1ST | 21031724 | Acute
486155_5036337 | 486155 | 5036337 | 0.12428 | 148.79 | 361.19 | 0 | 24-HR | SUSDESP | 1ST | 21031724 | Acute
486205_5035587 | 486205 | 5035587 | 0.23752 | 165.95 | 361.19 | 0 | 24-HR | SUSDESP | 1ST | 20110224 | Acute
486205_5035637 | 486205 | 5035637 | 0.13787 | 184.57 | 361.19 | 0 | 24-HR | SUSDESP | 1ST | 20110224 | Acute
486205_5035687 | 486205 | 5035687 | 0.0636 | 198.36 | 361.19 | 0 | 24-HR | SUSDESP | 1ST | 20110224 | Acute
486205_5035737 | 486205 | 5035737 | 0.07221 | 195.1 | 361.19 | 0 | 24-HR | SUSDESP | 1ST | 20110224 | Acute
486205_5035787 | 486205 | 5035787 | 0.14794 | 171.27 | 361.19 | 0 | 24-HR | SUSDESP | 1ST | 20110224 | Acute
486205_5035837 | 486205 | 5035837 | 0.05736 | 198.1 | 361.19 | 0 | 24-HR | SUSDESP | 1ST | 21120124 | Acute
486205_5035887 | 486205 | 5035887 | 0.05781 | 197.62 | 361.19 | 0 | 24-HR | SUSDESP | 1ST | 21120124 | Acute
486205_5035937 | 486205 | 5035937 | 0.0983 | 172.94 | 361.19 | 0 | 24-HR | SUSDESP | 1ST | 21120124 | Acute
486205_5035987 | 486205 | 5035987 | 0.10254 | 167.66 | 361.19 | 0 | 24-HR | SUSDESP | 1ST | 21120124 | Acute
486205_5036037 | 486205 | 5036037 | 0.04982 | 196.83 | 361.19 | 0 | 24-HR | SUSDESP | 1ST | 21120124 | Acute
486205_5036087 | 486205 | 5036087 | 0.04335 | 201.07 | 361.19 | 0 | 24-HR | SUSDESP | 1ST | 21120124 | Acute
486205_5036137 | 486205 | 5036137 | 0.02751 | 217.25 | 361.19 | 0 | 24-HR | SUSDESP | 1ST | 21120124 | Acute
486205_5036187 | 486205 | 5036187 | 0.02389 | 218.85 | 361.19 | 0 | 24-HR | SUSDESP | 1ST | 21120124 | Acute
486205_5036237 | 486205 | 5036237 | 0.04789 | 188.01 | 361.19 | 0 | 24-HR | SUSDESP | 1ST | 24021324 | Acute
486205_5036287 | 486205 | 5036287 | 0.09366 | 154.53 | 361.19 | 0 | 24-HR | SUSDESP | 1ST | 22121524 | Acute
486205_5036337 | 486205 | 5036337 | 0.05654 | 180.21 | 361.19 | 0 | 24-HR | SUSDESP | 1ST | 22100424 | Acute
486255_5035587 | 486255 | 5035587 | 0.18242 | 173.62 | 361.19 | 0 | 24-HR | SUSDESP | 1ST | 20110224 | Acute
486255_5035637 | 486255 | 5035637 | 0.15735 | 180.11 | 361.19 | 0 | 24-HR | SUSDESP | 1ST | 20110224 | Acute
486255_5035687 | 486255 | 5035687 | 0.07 | 196.69 | 361.19 | 0 | 24-HR | SUSDESP | 1ST | 20110224 | Acute
486255_5035737 | 486255 | 5035737 | 0.04458 | 210.84 | 361.19 | 0 | 24-HR | SUSDESP | 1ST | 24060324 | Acute
486255_5035787 | 486255 | 5035787 | 0.10262 | 185 | 361.19 | 0 | 24-HR | SUSDESP | 1ST | 20110224 | Acute
486255_5035837 | 486255 | 5035837 | 0.04048 | 212.35 | 361.19 | 0 | 24-HR | SUSDESP | 1ST | 21120124 | Acute
486255_5035887 | 486255 | 5035887 | 0.03895 | 219.91 | 361.19 | 0 | 24-HR | SUSDESP | 1ST | 21120124 | Acute
486255_5035937 | 486255 | 5035937 | 0.05821 | 193.76 | 361.19 | 0 | 24-HR | SUSDESP | 1ST | 21120124 | Acute
486255_5035987 | 486255 | 5035987 | 0.09769 | 171.33 | 361.19 | 0 | 24-HR | SUSDESP | 1ST | 21120124 | Acute
486255_5036037 | 486255 | 5036037 | 0.04335 | 201.21 | 361.19 | 0 | 24-HR | SUSDESP | 1ST | 21120124 | Acute
486255_5036087 | 486255 | 5036087 | 0.03195 | 223.93 | 361.19 | 0 | 24-HR | SUSDESP | 1ST | 21120124 | Acute
486255_5036137 | 486255 | 5036137 | 0.02691 | 234.7 | 361.19 | 0 | 24-HR | SUSDESP | 1ST | 21120124 | Acute
486255_5036187 | 486255 | 5036187 | 0.02348 | 237.68 | 361.19 | 0 | 24-HR | SUSDESP | 1ST | 21120124 | Acute
486255_5036237 | 486255 | 5036237 | 0.03271 | 199.98 | 361.19 | 0 | 24-HR | SUSDESP | 1ST | 21120124 | Acute
486255_5036287 | 486255 | 5036287 | 0.0581 | 178.6 | 361.19 | 0 | 24-HR | SUSDESP | 1ST | 24021324 | Acute
486255_5036337 | 486255 | 5036337 | 0.04164 | 190.65 | 361.19 | 0 | 24-HR | SUSDESP | 1ST | 24021324 | Acute
486305_5035587 | 486305 | 5035587 | 0.09948 | 188.4 | 361.19 | 0 | 24-HR | SUSDESP | 1ST | 20110224 | Acute
486305_5035637 | 486305 | 5035637 | 0.05208 | 203.4 | 361.19 | 0 | 24-HR | SUSDESP | 1ST | 20110224 | Acute
486305_5035687 | 486305 | 5035687 | 0.06208 | 199.12 | 361.19 | 0 | 24-HR | SUSDESP | 1ST | 20110224 | Acute
486305_5035737 | 486305 | 5035737 | 0.04025 | 222.31 | 361.19 | 0 | 24-HR | SUSDESP | 1ST | 24060324 | Acute
486305_5035787 | 486305 | 5035787 | 0.04178 | 212.49 | 361.19 | 0 | 24-HR | SUSDESP | 1ST | 24060324 | Acute
486305_5035837 | 486305 | 5035837 | 0.03929 | 220.01 | 361.19 | 0 | 24-HR | SUSDESP | 1ST | 24060324 | Acute
486305_5035887 | 486305 | 5035887 | 0.03463 | 240.28 | 361.19 | 0 | 24-HR | SUSDESP | 1ST | 24060324 | Acute
486305_5035937 | 486305 | 5035937 | 0.03705 | 220.82 | 361.19 | 0 | 24-HR | SUSDESP | 1ST | 21120124 | Acute
486305_5035987 | 486305 | 5035987 | 0.03904 | 212.41 | 361.19 | 0 | 24-HR | SUSDESP | 1ST | 21120124 | Acute
486305_5036037 | 486305 | 5036037 | 0.04098 | 205.38 | 361.19 | 0 | 24-HR | SUSDESP | 1ST | 21120124 | Acute
486305_5036087 | 486305 | 5036087 | 0.03107 | 233.51 | 361.19 | 0 | 24-HR | SUSDESP | 1ST | 21120124 | Acute
486305_5036137 | 486305 | 5036137 | 0.02445 | 254.94 | 361.19 | 0 | 24-HR | SUSDESP | 1ST | 21120124 | Acute
486305_5036187 | 486305 | 5036187 | 0.0222 | 255.73 | 361.19 | 0 | 24-HR | SUSDESP | 1ST | 21120124 | Acute
486305_5036237 | 486305 | 5036237 | 0.0234 | 236.27 | 361.19 | 0 | 24-HR | SUSDESP | 1ST | 21120124 | Acute
486305_5036287 | 486305 | 5036287 | 0.02487 | 211.04 | 361.19 | 0 | 24-HR | SUSDESP | 1ST | 21120124 | Acute
486305_5036337 | 486305 | 5036337 | 0.0236 | 204.25 | 361.19 | 0 | 24-HR | SUSDESP | 1ST | 21120124 | Acute
486355_5035587 | 486355 | 5035587 | 0.02808 | 216.04 | 361.19 | 0 | 24-HR | SUSDESP | 1ST | 24060324 | Acute
486355_5035637 | 486355 | 5035637 | 0.03144 | 228.79 | 361.19 | 0 | 24-HR | SUSDESP | 1ST | 24060324 | Acute
486355_5035687 | 486355 | 5035687 | 0.03463 | 227.74 | 361.19 | 0 | 24-HR | SUSDESP | 1ST | 24060324 | Acute
486355_5035737 | 486355 | 5035737 | 0.03608 | 238.4 | 361.19 | 0 | 24-HR | SUSDESP | 1ST | 24060324 | Acute
486355_5035787 | 486355 | 5035787 | 0.03653 | 245.97 | 361.19 | 0 | 24-HR | SUSDESP | 1ST | 24060324 | Acute
486355_5035837 | 486355 | 5035837 | 0.03629 | 244.59 | 361.19 | 0 | 24-HR | SUSDESP | 1ST | 24060324 | Acute
486355_5035887 | 486355 | 5035887 | 0.03411 | 256.02 | 361.19 | 0 | 24-HR | SUSDESP | 1ST | 24060324 | Acute
486355_5035937 | 486355 | 5035937 | 0.03167 | 254.47 | 361.19 | 0 | 24-HR | SUSDESP | 1ST | 24060324 | Acute
486355_5035987 | 486355 | 5035987 | 0.02864 | 249.79 | 361.19 | 0 | 24-HR | SUSDESP | 1ST | 24060324 | Acute
486355_5036037 | 486355 | 5036037 | 0.03105 | 238.98 | 361.19 | 0 | 24-HR | SUSDESP | 1ST | 21120124 | Acute
486355_5036087 | 486355 | 5036087 | 0.03087 | 236.02 | 361.19 | 0 | 24-HR | SUSDESP | 1ST | 21120124 | Acute
486355_5036137 | 486355 | 5036137 | 0.0248 | 258.02 | 361.19 | 0 | 24-HR | SUSDESP | 1ST | 21120124 | Acute
486355_5036187 | 486355 | 5036187 | 0.02187 | 266.57 | 361.19 | 0 | 24-HR | SUSDESP | 1ST | 21120124 | Acute
486355_5036237 | 486355 | 5036237 | 0.02026 | 265.83 | 361.19 | 0 | 24-HR | SUSDESP | 1ST | 21120124 | Acute
486355_5036287 | 486355 | 5036287 | 0.02217 | 241.88 | 361.19 | 0 | 24-HR | SUSDESP | 1ST | 21120124 | Acute
486355_5036337 | 486355 | 5036337 | 0.02364 | 215.93 | 361.19 | 0 | 24-HR | SUSDESP | 1ST | 21120124 | Acute
486405_5035587 | 486405 | 5035587 | 0.02308 | 236.23 | 358.72 | 0 | 24-HR | SUSDESP | 1ST | 24060324 | Acute
486405_5035637 | 486405 | 5035637 | 0.02681 | 241.61 | 358.72 | 0 | 24-HR | SUSDESP | 1ST | 24060324 | Acute
486405_5035687 | 486405 | 5035687 | 0.02995 | 246.69 | 358.72 | 0 | 24-HR | SUSDESP | 1ST | 24060324 | Acute
486405_5035737 | 486405 | 5035737 | 0.03223 | 252.21 | 358.72 | 0 | 24-HR | SUSDESP | 1ST | 24060324 | Acute
486405_5035787 | 486405 | 5035787 | 0.03338 | 260.98 | 358.72 | 0 | 24-HR | SUSDESP | 1ST | 24060324 | Acute
486405_5035837 | 486405 | 5035837 | 0.03393 | 260.63 | 358.72 | 0 | 24-HR | SUSDESP | 1ST | 24060324 | Acute
486405_5035887 | 486405 | 5035887 | 0.0334 | 261.16 | 361.1 | 0 | 24-HR | SUSDESP | 1ST | 24060324 | Acute
486405_5035937 | 486405 | 5035937 | 0.0316 | 266.71 | 360.65 | 0 | 24-HR | SUSDESP | 1ST | 24060324 | Acute
486405_5035987 | 486405 | 5035987 | 0.02888 | 273.64 | 358.72 | 0 | 24-HR | SUSDESP | 1ST | 24060324 | Acute
486405_5036037 | 486405 | 5036037 | 0.02631 | 264.9 | 361.19 | 0 | 24-HR | SUSDESP | 1ST | 24060324 | Acute
486405_5036087 | 486405 | 5036087 | 0.0286 | 245.1 | 361.19 | 0 | 24-HR | SUSDESP | 1ST | 21120124 | Acute
486405_5036137 | 486405 | 5036137 | 0.02645 | 251.93 | 361.19 | 0 | 24-HR | SUSDESP | 1ST | 21120124 | Acute
486405_5036187 | 486405 | 5036187 | 0.02204 | 271.81 | 361.19 | 0 | 24-HR | SUSDESP | 1ST | 21120124 | Acute
486405_5036237 | 486405 | 5036237 | 0.02055 | 274.71 | 361.19 | 0 | 24-HR | SUSDESP | 1ST | 21120124 | Acute
486405_5036287 | 486405 | 5036287 | 0.02194 | 253.88 | 361.19 | 0 | 24-HR | SUSDESP | 1ST | 21120124 | Acute
486405_5036337 | 486405 | 5036337 | 0.02421 | 226.31 | 361.19 | 0 | 24-HR | SUSDESP | 1ST | 21120124 | Acute
486455_5035587 | 486455 | 5035587 | 0.02591 | 213.26 | 361.19 | 0 | 24-HR | SUSDESP | 1ST | 21100424 | Acute
486455_5035637 | 486455 | 5035637 | 0.02366 | 224.23 | 361.19 | 0 | 24-HR | SUSDESP | 1ST | 24060324 | Acute
486455_5035687 | 486455 | 5035687 | 0.02688 | 232.49 | 361.19 | 0 | 24-HR | SUSDESP | 1ST | 24060324 | Acute
486455_5035737 | 486455 | 5035737 | 0.02956 | 238.45 | 361.19 | 0 | 24-HR | SUSDESP | 1ST | 24060324 | Acute
486455_5035787 | 486455 | 5035787 | 0.03116 | 251.01 | 361.19 | 0 | 24-HR | SUSDESP | 1ST | 24060324 | Acute
486455_5035837 | 486455 | 5035837 | 0.03231 | 252.95 | 361.19 | 0 | 24-HR | SUSDESP | 1ST | 24060324 | Acute
486455_5035887 | 486455 | 5035887 | 0.03247 | 256.52 | 361.19 | 0 | 24-HR | SUSDESP | 1ST | 24060324 | Acute
486455_5035937 | 486455 | 5035937 | 0.03144 | 265.01 | 361.19 | 0 | 24-HR | SUSDESP | 1ST | 24060324 | Acute
486455_5035987 | 486455 | 5035987 | 0.02946 | 274.84 | 358.72 | 0 | 24-HR | SUSDESP | 1ST | 24060324 | Acute
486455_5036037 | 486455 | 5036037 | 0.02706 | 278.13 | 360.41 | 0 | 24-HR | SUSDESP | 1ST | 24060324 | Acute
486455_5036087 | 486455 | 5036087 | 0.02457 | 271.58 | 361.19 | 0 | 24-HR | SUSDESP | 1ST | 24060324 | Acute
486455_5036137 | 486455 | 5036137 | 0.02262 | 273.45 | 361.19 | 0 | 24-HR | SUSDESP | 1ST | 21120124 | Acute
486455_5036187 | 486455 | 5036187 | 0.02203 | 275.41 | 361.19 | 0 | 24-HR | SUSDESP | 1ST | 21120124 | Acute
486455_5036237 | 486455 | 5036237 | 0.02123 | 276.3 | 361.19 | 0 | 24-HR | SUSDESP | 1ST | 21120124 | Acute
486455_5036287 | 486455 | 5036287 | 0.02149 | 265.07 | 361.19 | 0 | 24-HR | SUSDESP | 1ST | 21120124 | Acute
486455_5036337 | 486455 | 5036337 | 0.02495 | 233.02 | 361.19 | 0 | 24-HR | SUSDESP | 1ST | 21120124 | Acute
486505_5035587 | 486505 | 5035587 | 0.03374 | 206.39 | 361.19 | 0 | 24-HR | SUSDESP | 1ST | 21100424 | Acute
486505_5035637 | 486505 | 5035637 | 0.02169 | 216.5 | 361.19 | 0 | 24-HR | SUSDESP | 1ST | 21102124 | Acute
486505_5035687 | 486505 | 5035687 | 0.02387 | 218.87 | 361.19 | 0 | 24-HR | SUSDESP | 1ST | 24060324 | Acute
486505_5035737 | 486505 | 5035737 | 0.02677 | 225.08 | 361.19 | 0 | 24-HR | SUSDESP | 1ST | 24060324 | Acute
486505_5035787 | 486505 | 5035787 | 0.02909 | 230.59 | 361.19 | 0 | 24-HR | SUSDESP | 1ST | 24060324 | Acute
486505_5035837 | 486505 | 5035837 | 0.03064 | 236.67 | 361.19 | 0 | 24-HR | SUSDESP | 1ST | 24060324 | Acute
486505_5035887 | 486505 | 5035887 | 0.03111 | 248.56 | 361.19 | 0 | 24-HR | SUSDESP | 1ST | 24060324 | Acute
486505_5035937 | 486505 | 5035937 | 0.03086 | 257.42 | 361.19 | 0 | 24-HR | SUSDESP | 1ST | 24060324 | Acute
486505_5035987 | 486505 | 5035987 | 0.02973 | 266.93 | 361.19 | 0 | 24-HR | SUSDESP | 1ST | 24060324 | Acute
486505_5036037 | 486505 | 5036037 | 0.02782 | 276.29 | 361.19 | 0 | 24-HR | SUSDESP | 1ST | 24060324 | Acute
486505_5036087 | 486505 | 5036087 | 0.0255 | 280.5 | 361.19 | 0 | 24-HR | SUSDESP | 1ST | 24060324 | Acute
486505_5036137 | 486505 | 5036137 | 0.02281 | 283.68 | 361.19 | 0 | 24-HR | SUSDESP | 1ST | 24060324 | Acute
486505_5036187 | 486505 | 5036187 | 0.0213 | 287.39 | 361.19 | 0 | 24-HR | SUSDESP | 1ST | 21120124 | Acute
486505_5036237 | 486505 | 5036237 | 0.0187 | 288.47 | 361.19 | 0 | 24-HR | SUSDESP | 1ST | 21120124 | Acute
486505_5036287 | 486505 | 5036287 | 0.02144 | 271.63 | 361.19 | 0 | 24-HR | SUSDESP | 1ST | 21120124 | Acute
486505_5036337 | 486505 | 5036337 | 0.02331 | 250.86 | 361.19 | 0 | 24-HR | SUSDESP | 1ST | 21120124 | Acute
486555_5035587 | 486555 | 5035587 | 0.03594 | 204.11 | 361.19 | 0 | 24-HR | SUSDESP | 1ST | 21100424 | Acute
486555_5035637 | 486555 | 5035637 | 0.02081 | 219.64 | 361.19 | 0 | 24-HR | SUSDESP | 1ST | 21102124 | Acute
486555_5035687 | 486555 | 5035687 | 0.02024 | 229.3 | 361.19 | 0 | 24-HR | SUSDESP | 1ST | 24060324 | Acute
486555_5035737 | 486555 | 5035737 | 0.02313 | 236.76 | 361.19 | 0 | 24-HR | SUSDESP | 1ST | 24060324 | Acute
486555_5035787 | 486555 | 5035787 | 0.02565 | 242.38 | 361.19 | 0 | 24-HR | SUSDESP | 1ST | 24060324 | Acute
486555_5035837 | 486555 | 5035837 | 0.02774 | 243.53 | 361.19 | 0 | 24-HR | SUSDESP | 1ST | 24060324 | Acute
486555_5035887 | 486555 | 5035887 | 0.02915 | 245.36 | 361.19 | 0 | 24-HR | SUSDESP | 1ST | 24060324 | Acute
486555_5035937 | 486555 | 5035937 | 0.03005 | 242.05 | 361.19 | 0 | 24-HR | SUSDESP | 1ST | 24060324 | Acute
486555_5035987 | 486555 | 5035987 | 0.02974 | 249.36 | 361.19 | 0 | 24-HR | SUSDESP | 1ST | 24060324 | Acute
486555_5036037 | 486555 | 5036037 | 0.02849 | 260.63 | 361.19 | 0 | 24-HR | SUSDESP | 1ST | 24060324 | Acute
486555_5036087 | 486555 | 5036087 | 0.02646 | 274.13 | 361.19 | 0 | 24-HR | SUSDESP | 1ST | 24060324 | Acute
486555_5036137 | 486555 | 5036137 | 0.02406 | 283.56 | 361.19 | 0 | 24-HR | SUSDESP | 1ST | 24060324 | Acute
486555_5036187 | 486555 | 5036187 | 0.02133 | 292.96 | 361.19 | 0 | 24-HR | SUSDESP | 1ST | 24060324 | Acute
486555_5036237 | 486555 | 5036237 | 0.01884 | 291.43 | 361.19 | 0 | 24-HR | SUSDESP | 1ST | 24060324 | Acute
486555_5036287 | 486555 | 5036287 | 0.02179 | 271.49 | 361.19 | 0 | 24-HR | SUSDESP | 1ST | 21120124 | Acute
486555_5036337 | 486555 | 5036337 | 0.02155 | 268.13 | 361.19 | 0 | 24-HR | SUSDESP | 1ST | 21120124 | Acute
486605_5035587 | 486605 | 5035587 | 0.07183 | 177.37 | 361.19 | 0 | 24-HR | SUSDESP | 1ST | 22090524 | Acute
486605_5035637 | 486605 | 5035637 | 0.05322 | 191.53 | 361.19 | 0 | 24-HR | SUSDESP | 1ST | 20110224 | Acute
486605_5035687 | 486605 | 5035687 | 0.03097 | 206.46 | 361.19 | 0 | 24-HR | SUSDESP | 1ST | 21100424 | Acute
486605_5035737 | 486605 | 5035737 | 0.02062 | 220.46 | 361.19 | 0 | 24-HR | SUSDESP | 1ST | 24060324 | Acute
486605_5035787 | 486605 | 5035787 | 0.02318 | 228.65 | 361.19 | 0 | 24-HR | SUSDESP | 1ST | 24060324 | Acute
486605_5035837 | 486605 | 5035837 | 0.02554 | 230.03 | 361.19 | 0 | 24-HR | SUSDESP | 1ST | 24060324 | Acute
486605_5035887 | 486605 | 5035887 | 0.02773 | 224.13 | 361.19 | 0 | 24-HR | SUSDESP | 1ST | 24060324 | Acute
486605_5035937 | 486605 | 5035937 | 0.02886 | 227.73 | 361.19 | 0 | 24-HR | SUSDESP | 1ST | 24060324 | Acute
486605_5035987 | 486605 | 5035987 | 0.02854 | 247.7 | 361.19 | 0 | 24-HR | SUSDESP | 1ST | 24060324 | Acute
486605_5036037 | 486605 | 5036037 | 0.02823 | 252.28 | 361.19 | 0 | 24-HR | SUSDESP | 1ST | 24060324 | Acute
486605_5036087 | 486605 | 5036087 | 0.02716 | 258.81 | 361.19 | 0 | 24-HR | SUSDESP | 1ST | 24060324 | Acute
486605_5036137 | 486605 | 5036137 | 0.02486 | 281.4 | 361.19 | 0 | 24-HR | SUSDESP | 1ST | 24060324 | Acute
486605_5036187 | 486605 | 5036187 | 0.02243 | 295.37 | 361.19 | 0 | 24-HR | SUSDESP | 1ST | 24060324 | Acute
486605_5036237 | 486605 | 5036237 | 0.01988 | 305.27 | 358.72 | 0 | 24-HR | SUSDESP | 1ST | 24060324 | Acute
486605_5036287 | 486605 | 5036287 | 0.01788 | 293.52 | 361.19 | 0 | 24-HR | SUSDESP | 1ST | 24060324 | Acute
486605_5036337 | 486605 | 5036337 | 0.02103 | 276.67 | 361.19 | 0 | 24-HR | SUSDESP | 1ST | 21120124 | Acute
486655_5035587 | 486655 | 5035587 | 0.05296 | 188.38 | 361.19 | 0 | 24-HR | SUSDESP | 1ST | 21100424 | Acute
486655_5035637 | 486655 | 5035637 | 0.06551 | 182.05 | 361.19 | 0 | 24-HR | SUSDESP | 1ST | 20110224 | Acute
486655_5035687 | 486655 | 5035687 | 0.07411 | 182.64 | 361.19 | 0 | 24-HR | SUSDESP | 1ST | 20110224 | Acute
486655_5035737 | 486655 | 5035737 | 0.05206 | 195.32 | 361.19 | 0 | 24-HR | SUSDESP | 1ST | 20110224 | Acute
486655_5035787 | 486655 | 5035787 | 0.03668 | 202.91 | 361.19 | 0 | 24-HR | SUSDESP | 1ST | 20110224 | Acute
486655_5035837 | 486655 | 5035837 | 0.03721 | 203.53 | 361.19 | 0 | 24-HR | SUSDESP | 1ST | 20110224 | Acute
486655_5035887 | 486655 | 5035887 | 0.02555 | 217.74 | 361.19 | 0 | 24-HR | SUSDESP | 1ST | 24060324 | Acute
486655_5035937 | 486655 | 5035937 | 0.02627 | 238.01 | 361.19 | 0 | 24-HR | SUSDESP | 1ST | 24060324 | Acute
486655_5035987 | 486655 | 5035987 | 0.02679 | 251.64 | 361.19 | 0 | 24-HR | SUSDESP | 1ST | 24060324 | Acute
486655_5036037 | 486655 | 5036037 | 0.02662 | 267.76 | 361.19 | 0 | 24-HR | SUSDESP | 1ST | 24060324 | Acute
486655_5036087 | 486655 | 5036087 | 0.02613 | 274.68 | 361.19 | 0 | 24-HR | SUSDESP | 1ST | 24060324 | Acute
486655_5036137 | 486655 | 5036137 | 0.02531 | 273.97 | 361.19 | 0 | 24-HR | SUSDESP | 1ST | 24060324 | Acute
486655_5036187 | 486655 | 5036187 | 0.02316 | 295.27 | 361.19 | 0 | 24-HR | SUSDESP | 1ST | 24060324 | Acute
486655_5036237 | 486655 | 5036237 | 0.02077 | 312.64 | 358.72 | 0 | 24-HR | SUSDESP | 1ST | 24060324 | Acute
486655_5036287 | 486655 | 5036287 | 0.01851 | 319.48 | 358.51 | 0 | 24-HR | SUSDESP | 1ST | 24060324 | Acute
486655_5036337 | 486655 | 5036337 | 0.01688 | 300.51 | 361.19 | 0 | 24-HR | SUSDESP | 1ST | 24060324 | Acute
486705_5035587 | 486705 | 5035587 | 0.01908 | 219.95 | 361.19 | 0 | 24-HR | SUSDESP | 1ST | 21040124 | Acute
486705_5035637 | 486705 | 5035637 | 0.02202 | 214.15 | 361.19 | 0 | 24-HR | SUSDESP | 1ST | 21100424 | Acute
486705_5035687 | 486705 | 5035687 | 0.02314 | 212.96 | 361.19 | 0 | 24-HR | SUSDESP | 1ST | 21100424 | Acute
486705_5035737 | 486705 | 5035737 | 0.02006 | 215.93 | 361.19 | 0 | 24-HR | SUSDESP | 1ST | 21100424 | Acute
486705_5035787 | 486705 | 5035787 | 0.02173 | 212.8 | 361.19 | 0 | 24-HR | SUSDESP | 1ST | 21100424 | Acute
486705_5035837 | 486705 | 5035837 | 0.02032 | 227.65 | 361.19 | 0 | 24-HR | SUSDESP | 1ST | 24060324 | Acute
486705_5035887 | 486705 | 5035887 | 0.02267 | 225.09 | 361.19 | 0 | 24-HR | SUSDESP | 1ST | 24060324 | Acute
486705_5035937 | 486705 | 5035937 | 0.02397 | 241.13 | 361.19 | 0 | 24-HR | SUSDESP | 1ST | 24060324 | Acute
486705_5035987 | 486705 | 5035987 | 0.02458 | 265.37 | 361.19 | 0 | 24-HR | SUSDESP | 1ST | 24060324 | Acute
486705_5036037 | 486705 | 5036037 | 0.02482 | 282.81 | 361.19 | 0 | 24-HR | SUSDESP | 1ST | 24060324 | Acute
486705_5036087 | 486705 | 5036087 | 0.02463 | 295.22 | 358.72 | 0 | 24-HR | SUSDESP | 1ST | 24060324 | Acute
486705_5036137 | 486705 | 5036137 | 0.02435 | 293.54 | 361.1 | 0 | 24-HR | SUSDESP | 1ST | 24060324 | Acute
486705_5036187 | 486705 | 5036187 | 0.02314 | 303.71 | 358.72 | 0 | 24-HR | SUSDESP | 1ST | 24060324 | Acute
486705_5036237 | 486705 | 5036237 | 0.02122 | 324.32 | 342.18 | 0 | 24-HR | SUSDESP | 1ST | 24060324 | Acute
486705_5036287 | 486705 | 5036287 | 0.01928 | 336.22 | 341.51 | 0 | 24-HR | SUSDESP | 1ST | 24060324 | Acute
486705_5036337 | 486705 | 5036337 | 0.01745 | 333.19 | 342.18 | 0 | 24-HR | SUSDESP | 1ST | 24060324 | Acute
486755_5035587 | 486755 | 5035587 | 0.01803 | 244.42 | 358.72 | 0 | 24-HR | SUSDESP | 1ST | 24102924 | Acute
486755_5035637 | 486755 | 5035637 | 0.01622 | 237.45 | 361.19 | 0 | 24-HR | SUSDESP | 1ST | 21020724 | Acute
486755_5035687 | 486755 | 5035687 | 0.01564 | 236.99 | 361.19 | 0 | 24-HR | SUSDESP | 1ST | 20041624 | Acute
486755_5035737 | 486755 | 5035737 | 0.01592 | 238.16 | 361.19 | 0 | 24-HR | SUSDESP | 1ST | 21102124 | Acute
486755_5035787 | 486755 | 5035787 | 0.01612 | 238.01 | 361.19 | 0 | 24-HR | SUSDESP | 1ST | 21102124 | Acute
486755_5035837 | 486755 | 5035837 | 0.01762 | 238.66 | 361.19 | 0 | 24-HR | SUSDESP | 1ST | 24060324 | Acute
486755_5035887 | 486755 | 5035887 | 0.01954 | 252.68 | 361.19 | 0 | 24-HR | SUSDESP | 1ST | 24060324 | Acute
486755_5035937 | 486755 | 5035937 | 0.0217 | 243.68 | 361.19 | 0 | 24-HR | SUSDESP | 1ST | 24060324 | Acute
486755_5035987 | 486755 | 5035987 | 0.02276 | 262.95 | 361.19 | 0 | 24-HR | SUSDESP | 1ST | 24060324 | Acute
486755_5036037 | 486755 | 5036037 | 0.02314 | 288.77 | 358.72 | 0 | 24-HR | SUSDESP | 1ST | 24060324 | Acute
486755_5036087 | 486755 | 5036087 | 0.02329 | 303.5 | 356.82 | 0 | 24-HR | SUSDESP | 1ST | 24060324 | Acute
486755_5036137 | 486755 | 5036137 | 0.02315 | 311.66 | 342.18 | 0 | 24-HR | SUSDESP | 1ST | 24060324 | Acute
486755_5036187 | 486755 | 5036187 | 0.02287 | 307.22 | 358.72 | 0 | 24-HR | SUSDESP | 1ST | 24060324 | Acute
486755_5036237 | 486755 | 5036237 | 0.02156 | 323.75 | 342.18 | 0 | 24-HR | SUSDESP | 1ST | 24060324 | Acute
486755_5036287 | 486755 | 5036287 | 0.02 | 336.43 | 342.18 | 0 | 24-HR | SUSDESP | 1ST | 24060324 | Acute
486755_5036337 | 486755 | 5036337 | 0.01832 | 341.86 | 342.18 | 0 | 24-HR | SUSDESP | 1ST | 24060324 | Acute
486805_5035587 | 486805 | 5035587 | 0.01847 | 242.8 | 358.72 | 0 | 24-HR | SUSDESP | 1ST | 24102924 | Acute
486805_5035637 | 486805 | 5035637 | 0.01638 | 246.71 | 358.72 | 0 | 24-HR | SUSDESP | 1ST | 24102924 | Acute
486805_5035687 | 486805 | 5035687 | 0.01549 | 248.52 | 361.19 | 0 | 24-HR | SUSDESP | 1ST | 22012324 | Acute
486805_5035737 | 486805 | 5035737 | 0.01498 | 252.76 | 361.19 | 0 | 24-HR | SUSDESP | 1ST | 22012324 | Acute
486805_5035787 | 486805 | 5035787 | 0.01429 | 258.13 | 361.19 | 0 | 24-HR | SUSDESP | 1ST | 22012324 | Acute
486805_5035837 | 486805 | 5035837 | 0.01523 | 250.16 | 361.19 | 0 | 24-HR | SUSDESP | 1ST | 24060324 | Acute
486805_5035887 | 486805 | 5035887 | 0.01691 | 276.17 | 358.72 | 0 | 24-HR | SUSDESP | 1ST | 24060324 | Acute
486805_5035937 | 486805 | 5035937 | 0.01886 | 275.83 | 359.33 | 0 | 24-HR | SUSDESP | 1ST | 24060324 | Acute
486805_5035987 | 486805 | 5035987 | 0.02049 | 277.37 | 361.19 | 0 | 24-HR | SUSDESP | 1ST | 24060324 | Acute
486805_5036037 | 486805 | 5036037 | 0.0217 | 281.37 | 361.19 | 0 | 24-HR | SUSDESP | 1ST | 24060324 | Acute
486805_5036087 | 486805 | 5036087 | 0.02194 | 306.4 | 342.18 | 0 | 24-HR | SUSDESP | 1ST | 24060324 | Acute
486805_5036137 | 486805 | 5036137 | 0.02203 | 320.09 | 342.18 | 0 | 24-HR | SUSDESP | 1ST | 24060324 | Acute
486805_5036187 | 486805 | 5036187 | 0.022 | 321.54 | 342.18 | 0 | 24-HR | SUSDESP | 1ST | 24060324 | Acute
486805_5036237 | 486805 | 5036237 | 0.02149 | 324.34 | 342.18 | 0 | 24-HR | SUSDESP | 1ST | 24060324 | Acute
486805_5036287 | 486805 | 5036287 | 0.02045 | 332.13 | 342.18 | 0 | 24-HR | SUSDESP | 1ST | 24060324 | Acute
486805_5036337 | 486805 | 5036337 | 0.01916 | 335.46 | 342.18 | 0 | 24-HR | SUSDESP | 1ST | 24060324 | Acute
486855_5035587 | 486855 | 5035587 | 0.0191 | 229.35 | 361.19 | 0 | 24-HR | SUSDESP | 1ST | 21040124 | Acute
486855_5035637 | 486855 | 5035637 | 0.01839 | 231.6 | 361.19 | 0 | 24-HR | SUSDESP | 1ST | 21040124 | Acute
486855_5035687 | 486855 | 5035687 | 0.01548 | 240.07 | 361.19 | 0 | 24-HR | SUSDESP | 1ST | 21020724 | Acute
486855_5035737 | 486855 | 5035737 | 0.01499 | 251.09 | 361.19 | 0 | 24-HR | SUSDESP | 1ST | 22012324 | Acute
486855_5035787 | 486855 | 5035787 | 0.01415 | 265.36 | 358.72 | 0 | 24-HR | SUSDESP | 1ST | 22012324 | Acute
486855_5035837 | 486855 | 5035837 | 0.01297 | 271.87 | 358.72 | 0 | 24-HR | SUSDESP | 1ST | 24060324 | Acute
486855_5035887 | 486855 | 5035887 | 0.01473 | 288.42 | 342.18 | 0 | 24-HR | SUSDESP | 1ST | 24060324 | Acute
486855_5035937 | 486855 | 5035937 | 0.01646 | 298.12 | 342.18 | 0 | 24-HR | SUSDESP | 1ST | 24060324 | Acute
486855_5035987 | 486855 | 5035987 | 0.01822 | 296.03 | 342.18 | 0 | 24-HR | SUSDESP | 1ST | 24060324 | Acute
486855_5036037 | 486855 | 5036037 | 0.01947 | 304.39 | 342.18 | 0 | 24-HR | SUSDESP | 1ST | 24060324 | Acute
486855_5036087 | 486855 | 5036087 | 0.0204 | 311.66 | 342.18 | 0 | 24-HR | SUSDESP | 1ST | 24060324 | Acute
486855_5036137 | 486855 | 5036137 | 0.02097 | 321.36 | 326.9 | 0 | 24-HR | SUSDESP | 1ST | 24060324 | Acute
486855_5036187 | 486855 | 5036187 | 0.02122 | 326.75 | 326.75 | 0 | 24-HR | SUSDESP | 1ST | 24060324 | Acute
486855_5036237 | 486855 | 5036237 | 0.02112 | 323.19 | 342.18 | 0 | 24-HR | SUSDESP | 1ST | 24060324 | Acute
486855_5036287 | 486855 | 5036287 | 0.02073 | 317.33 | 358.72 | 0 | 24-HR | SUSDESP | 1ST | 24060324 | Acute
486855_5036337 | 486855 | 5036337 | 0.01989 | 316.36 | 358.72 | 0 | 24-HR | SUSDESP | 1ST | 24060324 | Acute
486905_5035587 | 486905 | 5035587 | 0.02291 | 210.51 | 361.19 | 0 | 24-HR | SUSDESP | 1ST | 21030124 | Acute
486905_5035637 | 486905 | 5035637 | 0.01852 | 215.42 | 361.19 | 0 | 24-HR | SUSDESP | 1ST | 24102924 | Acute
486905_5035687 | 486905 | 5035687 | 0.01752 | 224.23 | 361.19 | 0 | 24-HR | SUSDESP | 1ST | 21040124 | Acute
486905_5035737 | 486905 | 5035737 | 0.01659 | 235.04 | 361.19 | 0 | 24-HR | SUSDESP | 1ST | 21040124 | Acute
486905_5035787 | 486905 | 5035787 | 0.01435 | 261.26 | 358.72 | 0 | 24-HR | SUSDESP | 1ST | 22012324 | Acute
486905_5035837 | 486905 | 5035837 | 0.01177 | 283.69 | 342.18 | 0 | 24-HR | SUSDESP | 1ST | 21020724 | Acute
486905_5035887 | 486905 | 5035887 | 0.01282 | 297.64 | 308.04 | 0 | 24-HR | SUSDESP | 1ST | 24060324 | Acute
486905_5035937 | 486905 | 5035937 | 0.01452 | 307.42 | 307.42 | 0 | 24-HR | SUSDESP | 1ST | 24060324 | Acute
486905_5035987 | 486905 | 5035987 | 0.01625 | 305.89 | 326.9 | 0 | 24-HR | SUSDESP | 1ST | 24060324 | Acute
486905_5036037 | 486905 | 5036037 | 0.01779 | 304.77 | 342.18 | 0 | 24-HR | SUSDESP | 1ST | 24060324 | Acute
486905_5036087 | 486905 | 5036087 | 0.01894 | 310.3 | 342.18 | 0 | 24-HR | SUSDESP | 1ST | 24060324 | Acute
486905_5036137 | 486905 | 5036137 | 0.01975 | 319.19 | 326.9 | 0 | 24-HR | SUSDESP | 1ST | 24060324 | Acute
486905_5036187 | 486905 | 5036187 | 0.02029 | 324.3 | 324.3 | 0 | 24-HR | SUSDESP | 1ST | 24060324 | Acute
486905_5036237 | 486905 | 5036237 | 0.02075 | 309.38 | 358.72 | 0 | 24-HR | SUSDESP | 1ST | 24060324 | Acute
486905_5036287 | 486905 | 5036287 | 0.02062 | 309.46 | 360.65 | 0 | 24-HR | SUSDESP | 1ST | 24060324 | Acute
486905_5036337 | 486905 | 5036337 | 0.02019 | 306.67 | 361.19 | 0 | 24-HR | SUSDESP | 1ST | 24060324 | Acute
486955_5035587 | 486955 | 5035587 | 0.01889 | 221.55 | 361.19 | 0 | 24-HR | SUSDESP | 1ST | 24102924 | Acute
486955_5035637 | 486955 | 5035637 | 0.01828 | 227.06 | 361.19 | 0 | 24-HR | SUSDESP | 1ST | 21040124 | Acute
486955_5035687 | 486955 | 5035687 | 0.01599 | 249.41 | 360.65 | 0 | 24-HR | SUSDESP | 1ST | 24102924 | Acute
486955_5035737 | 486955 | 5035737 | 0.01473 | 259.14 | 358.72 | 0 | 24-HR | SUSDESP | 1ST | 22012324 | Acute
486955_5035787 | 486955 | 5035787 | 0.01416 | 267.35 | 358.71 | 0 | 24-HR | SUSDESP | 1ST | 22012324 | Acute
486955_5035837 | 486955 | 5035837 | 0.01219 | 282.13 | 342.18 | 0 | 24-HR | SUSDESP | 1ST | 21020724 | Acute
486955_5035887 | 486955 | 5035887 | 0.01127 | 294.08 | 326.9 | 0 | 24-HR | SUSDESP | 1ST | 24060324 | Acute
486955_5035937 | 486955 | 5035937 | 0.01295 | 300.46 | 326.55 | 0 | 24-HR | SUSDESP | 1ST | 24060324 | Acute
486955_5035987 | 486955 | 5035987 | 0.01481 | 290.17 | 356.24 | 0 | 24-HR | SUSDESP | 1ST | 24060324 | Acute
486955_5036037 | 486955 | 5036037 | 0.01655 | 281.28 | 361.19 | 0 | 24-HR | SUSDESP | 1ST | 24060324 | Acute
486955_5036087 | 486955 | 5036087 | 0.01772 | 293.95 | 358.72 | 0 | 24-HR | SUSDESP | 1ST | 24060324 | Acute
486955_5036137 | 486955 | 5036137 | 0.01851 | 311.24 | 342.18 | 0 | 24-HR | SUSDESP | 1ST | 24060324 | Acute
486955_5036187 | 486955 | 5036187 | 0.01927 | 313.99 | 342.18 | 0 | 24-HR | SUSDESP | 1ST | 24060324 | Acute
486955_5036237 | 486955 | 5036237 | 0.01999 | 303.49 | 360.63 | 0 | 24-HR | SUSDESP | 1ST | 24060324 | Acute
486955_5036287 | 486955 | 5036287 | 0.02059 | 285.25 | 361.19 | 0 | 24-HR | SUSDESP | 1ST | 24060324 | Acute
486955_5036337 | 486955 | 5036337 | 0.02023 | 293.36 | 361.19 | 0 | 24-HR | SUSDESP | 1ST | 24060324 | Acute
487005_5035587 | 487005 | 5035587 | 0.01861 | 241.2 | 358.72 | 0 | 24-HR | SUSDESP | 1ST | 24102924 | Acute
487005_5035637 | 487005 | 5035637 | 0.01785 | 244.19 | 359.33 | 0 | 24-HR | SUSDESP | 1ST | 24102924 | Acute
487005_5035687 | 487005 | 5035687 | 0.01602 | 260.26 | 356.24 | 0 | 24-HR | SUSDESP | 1ST | 24102924 | Acute
487005_5035737 | 487005 | 5035737 | 0.01448 | 268.62 | 342.18 | 0 | 24-HR | SUSDESP | 1ST | 21020724 | Acute
487005_5035787 | 487005 | 5035787 | 0.01368 | 273.41 | 342.18 | 0 | 24-HR | SUSDESP | 1ST | 21020724 | Acute
487005_5035837 | 487005 | 5035837 | 0.01369 | 270.79 | 358.71 | 0 | 24-HR | SUSDESP | 1ST | 22012324 | Acute
487005_5035887 | 487005 | 5035887 | 0.0117 | 276.51 | 358.13 | 0 | 24-HR | SUSDESP | 1ST | 21102124 | Acute
487005_5035937 | 487005 | 5035937 | 0.0116 | 285.47 | 342.18 | 0 | 24-HR | SUSDESP | 1ST | 24060324 | Acute
487005_5035987 | 487005 | 5035987 | 0.01339 | 276.06 | 361.19 | 0 | 24-HR | SUSDESP | 1ST | 24060324 | Acute
487005_5036037 | 487005 | 5036037 | 0.01518 | 263.05 | 361.19 | 0 | 24-HR | SUSDESP | 1ST | 24060324 | Acute
487005_5036087 | 487005 | 5036087 | 0.01635 | 282.73 | 361.19 | 0 | 24-HR | SUSDESP | 1ST | 24060324 | Acute
487005_5036137 | 487005 | 5036137 | 0.01744 | 292.08 | 360.65 | 0 | 24-HR | SUSDESP | 1ST | 24060324 | Acute
487005_5036187 | 487005 | 5036187 | 0.01853 | 287.04 | 361.19 | 0 | 24-HR | SUSDESP | 1ST | 24060324 | Acute
487005_5036237 | 487005 | 5036237 | 0.01914 | 293.01 | 361.19 | 0 | 24-HR | SUSDESP | 1ST | 24060324 | Acute
487005_5036287 | 487005 | 5036287 | 0.01961 | 291.13 | 361.19 | 0 | 24-HR | SUSDESP | 1ST | 24060324 | Acute
487005_5036337 | 487005 | 5036337 | 0.02015 | 272.66 | 361.19 | 0 | 24-HR | SUSDESP | 1ST | 24060324 | Acute
487055_5035587 | 487055 | 5035587 | 0.01817 | 248.15 | 357.13 | 0 | 24-HR | SUSDESP | 1ST | 24102924 | Acute
487055_5035637 | 487055 | 5035637 | 0.0175 | 255.49 | 342.18 | 0 | 24-HR | SUSDESP | 1ST | 24102924 | Acute
487055_5035687 | 487055 | 5035687 | 0.01631 | 260.17 | 342.18 | 0 | 24-HR | SUSDESP | 1ST | 24102924 | Acute
487055_5035737 | 487055 | 5035737 | 0.01473 | 263.01 | 356.24 | 0 | 24-HR | SUSDESP | 1ST | 24102924 | Acute
487055_5035787 | 487055 | 5035787 | 0.01428 | 258.35 | 358.72 | 0 | 24-HR | SUSDESP | 1ST | 22012324 | Acute
487055_5035837 | 487055 | 5035837 | 0.01403 | 246.87 | 361.19 | 0 | 24-HR | SUSDESP | 1ST | 22012324 | Acute
487055_5035887 | 487055 | 5035887 | 0.01347 | 260.12 | 361.19 | 0 | 24-HR | SUSDESP | 1ST | 22012324 | Acute
487055_5035937 | 487055 | 5035937 | 0.01279 | 270.97 | 361.1 | 0 | 24-HR | SUSDESP | 1ST | 22012324 | Acute
487055_5035987 | 487055 | 5035987 | 0.0127 | 263.95 | 361.19 | 0 | 24-HR | SUSDESP | 1ST | 21102124 | Acute
487055_5036037 | 487055 | 5036037 | 0.01387 | 246.09 | 361.19 | 0 | 24-HR | SUSDESP | 1ST | 21102124 | Acute
487055_5036087 | 487055 | 5036087 | 0.01509 | 263.28 | 361.19 | 0 | 24-HR | SUSDESP | 1ST | 24060324 | Acute
487055_5036137 | 487055 | 5036137 | 0.01643 | 263.5 | 361.19 | 0 | 24-HR | SUSDESP | 1ST | 24060324 | Acute
487055_5036187 | 487055 | 5036187 | 0.01754 | 265.68 | 361.19 | 0 | 24-HR | SUSDESP | 1ST | 24060324 | Acute
487055_5036237 | 487055 | 5036237 | 0.01814 | 283.28 | 361.19 | 0 | 24-HR | SUSDESP | 1ST | 24060324 | Acute
487055_5036287 | 487055 | 5036287 | 0.01856 | 294.74 | 361.19 | 0 | 24-HR | SUSDESP | 1ST | 24060324 | Acute
487055_5036337 | 487055 | 5036337 | 0.01918 | 281.24 | 361.19 | 0 | 24-HR | SUSDESP | 1ST | 24060324 | Acute
486305_5035537 | 486305 | 5035537 | 0.05569 | 198.89 | 361.19 | 0 | 24-HR | SUSDESP | 1ST | 20110224 | Acute
486305_5035487 | 486305 | 5035487 | 0.06773 | 193.06 | 361.19 | 0 | 24-HR | SUSDESP | 1ST | 20110224 | Acute
486305_5035437 | 486305 | 5035437 | 0.06886 | 188.06 | 361.19 | 0 | 24-HR | SUSDESP | 1ST | 20110224 | Acute
486305_5035387 | 486305 | 5035387 | 0.052 | 197.01 | 361.19 | 0 | 24-HR | SUSDESP | 1ST | 21100424 | Acute
486305_5035337 | 486305 | 5035337 | 0.11918 | 177.62 | 361.19 | 0 | 24-HR | SUSDESP | 1ST | 21082424 | Acute
486305_5035287 | 486305 | 5035287 | 0.13314 | 179.67 | 361.19 | 0 | 24-HR | SUSDESP | 1ST | 21082424 | Acute
486305_5035237 | 486305 | 5035237 | 0.09122 | 190.79 | 361.19 | 0 | 24-HR | SUSDESP | 1ST | 21082424 | Acute
486305_5035187 | 486305 | 5035187 | 0.08338 | 193.99 | 359.33 | 0 | 24-HR | SUSDESP | 1ST | 21082424 | Acute
486305_5035137 | 486305 | 5035137 | 0.1177 | 186.41 | 361.19 | 0 | 24-HR | SUSDESP | 1ST | 21082424 | Acute
486305_5035087 | 486305 | 5035087 | 0.06476 | 197.69 | 357.13 | 0 | 24-HR | SUSDESP | 1ST | 21082424 | Acute
486305_5035037 | 486305 | 5035037 | 0.065 | 193.95 | 356.24 | 0 | 24-HR | SUSDESP | 1ST | 21082424 | Acute
486305_5034987 | 486305 | 5034987 | 0.11267 | 179.7 | 358.72 | 0 | 24-HR | SUSDESP | 1ST | 22021024 | Acute
486305_5034937 | 486305 | 5034937 | 0.11508 | 182.31 | 357.46 | 0 | 24-HR | SUSDESP | 1ST | 23122024 | Acute
486305_5034887 | 486305 | 5034887 | 0.10455 | 189.25 | 342.18 | 0 | 24-HR | SUSDESP | 1ST | 23122024 | Acute
486305_5034837 | 486305 | 5034837 | 0.09392 | 191.85 | 223.26 | 0 | 24-HR | SUSDESP | 1ST | 23122024 | Acute
486305_5034787 | 486305 | 5034787 | 0.08406 | 192.7 | 223.26 | 0 | 24-HR | SUSDESP | 1ST | 23122024 | Acute
486305_5034737 | 486305 | 5034737 | 0.10147 | 186.25 | 223.26 | 0 | 24-HR | SUSDESP | 1ST | 22100424 | Acute
486305_5034687 | 486305 | 5034687 | 0.14169 | 182.7 | 223.26 | 0 | 24-HR | SUSDESP | 1ST | 22121124 | Acute
486305_5034637 | 486305 | 5034637 | 0.13 | 181.07 | 223.26 | 0 | 24-HR | SUSDESP | 1ST | 22121124 | Acute
486305_5034587 | 486305 | 5034587 | 0.09798 | 182.57 | 223.26 | 0 | 24-HR | SUSDESP | 1ST | 24100624 | Acute
486305_5034537 | 486305 | 5034537 | 0.15663 | 174.4 | 223.26 | 0 | 24-HR | SUSDESP | 1ST | 24100624 | Acute
486305_5034487 | 486305 | 5034487 | 0.26065 | 162.55 | 223.26 | 0 | 24-HR | SUSDESP | 1ST | 24100624 | Acute
486305_5034437 | 486305 | 5034437 | 0.32293 | 143.19 | 342.18 | 0 | 24-HR | SUSDESP | 1ST | 23121724 | Acute
486305_5034387 | 486305 | 5034387 | 0.20495 | 121.54 | 358.72 | 0 | 24-HR | SUSDESP | 1ST | 23121724 | Acute
486305_5034337 | 486305 | 5034337 | 0.1586 | 104.08 | 361.19 | 0 | 24-HR | SUSDESP | 1ST | 20091124 | Acute
486305_5034287 | 486305 | 5034287 | 0.14261 | 90.17 | 361.19 | 0 | 24-HR | SUSDESP | 1ST | 22012824 | Acute
486305_5034237 | 486305 | 5034237 | 0.15752 | 80.28 | 361.19 | 0 | 24-HR | SUSDESP | 1ST | 23121624 | Acute
486305_5034187 | 486305 | 5034187 | 0.17502 | 70.66 | 361.19 | 0 | 24-HR | SUSDESP | 1ST | 23121624 | Acute
486305_5034137 | 486305 | 5034137 | 0.16885 | 73.39 | 361.19 | 0 | 24-HR | SUSDESP | 1ST | 23121624 | Acute
486305_5034087 | 486305 | 5034087 | 0.16173 | 68.12 | 361.19 | 0 | 24-HR | SUSDESP | 1ST | 23121624 | Acute
486305_5034037 | 486305 | 5034037 | 0.14287 | 64.9 | 361.19 | 0 | 24-HR | SUSDESP | 1ST | 23121624 | Risk Not Assessed
486305_5033987 | 486305 | 5033987 | 0.11942 | 59.36 | 361.19 | 0 | 24-HR | SUSDESP | 1ST | 22112024 | Acute
486305_5033937 | 486305 | 5033937 | 0.11407 | 59.21 | 361.19 | 0 | 24-HR | SUSDESP | 1ST | 22112024 | Acute
486305_5033887 | 486305 | 5033887 | 0.10816 | 56.6 | 361.19 | 0 | 24-HR | SUSDESP | 1ST | 24101124 | Acute
486305_5033837 | 486305 | 5033837 | 0.12269 | 64.64 | 358.72 | 0 | 24-HR | SUSDESP | 1ST | 21112424 | Acute
486305_5033787 | 486305 | 5033787 | 0.10415 | 82.51 | 342.18 | 0 | 24-HR | SUSDESP | 1ST | 20112624 | Acute
486305_5033737 | 486305 | 5033737 | 0.17421 | 101.46 | 223.26 | 0 | 24-HR | SUSDESP | 1ST | 22091324 | Acute
486305_5033687 | 486305 | 5033687 | 0.23527 | 111.44 | 184.58 | 0 | 24-HR | SUSDESP | 1ST | 22100924 | Acute
486305_5033637 | 486305 | 5033637 | 0.22552 | 116.8 | 184.58 | 0 | 24-HR | SUSDESP | 1ST | 20112624 | Acute
486305_5033587 | 486305 | 5033587 | 0.22872 | 126.09 | 184.58 | 0 | 24-HR | SUSDESP | 1ST | 21112424 | Acute
486305_5033537 | 486305 | 5033537 | 0.25107 | 134.82 | 184.58 | 0 | 24-HR | SUSDESP | 1ST | 21112424 | Acute
486305_5033487 | 486305 | 5033487 | 0.25907 | 140.53 | 184.58 | 0 | 24-HR | SUSDESP | 1ST | 20112624 | Acute
486305_5033437 | 486305 | 5033437 | 0.26295 | 143.63 | 184.58 | 0 | 24-HR | SUSDESP | 1ST | 22020524 | Acute
486305_5033387 | 486305 | 5033387 | 0.27127 | 152.66 | 184.58 | 0 | 24-HR | SUSDESP | 1ST | 22020524 | Acute
486305_5033337 | 486305 | 5033337 | 0.25569 | 156.77 | 184.58 | 0 | 24-HR | SUSDESP | 1ST | 22020524 | Acute
486305_5033287 | 486305 | 5033287 | 0.25063 | 156.59 | 183.36 | 0 | 24-HR | SUSDESP | 1ST | 22020524 | Acute
486305_5033237 | 486305 | 5033237 | 0.25616 | 152.98 | 183.27 | 0 | 24-HR | SUSDESP | 1ST | 22020524 | Acute
486305_5033187 | 486305 | 5033187 | 0.26648 | 133.8 | 184.58 | 0 | 24-HR | SUSDESP | 1ST | 24121024 | Acute
486305_5033137 | 486305 | 5033137 | 0.2109 | 107.83 | 184.58 | 0 | 24-HR | SUSDESP | 1ST | 24121024 | Acute
486305_5033087 | 486305 | 5033087 | 0.08501 | 93.22 | 184.58 | 0 | 24-HR | SUSDESP | 1ST | 24121024 | Acute
486305_5033037 | 486305 | 5033037 | 0.06779 | 84.17 | 184.58 | 0 | 24-HR | SUSDESP | 1ST | 22012324 | Acute
486305_5032987 | 486305 | 5032987 | 0.06935 | 76.72 | 184.58 | 0 | 24-HR | SUSDESP | 1ST | 24070724 | Acute
486305_5032937 | 486305 | 5032937 | 0.07055 | 72.3 | 184.58 | 0 | 24-HR | SUSDESP | 1ST | 24040524 | Acute
486305_5032887 | 486305 | 5032887 | 0.06966 | 68.61 | 184.58 | 0 | 24-HR | SUSDESP | 1ST | 24040524 | Acute
486305_5032837 | 486305 | 5032837 | 0.0689 | 67.62 | 184.58 | 0 | 24-HR | SUSDESP | 1ST | 24040524 | Acute
486355_5035537 | 486355 | 5035537 | 0.02377 | 226.79 | 361.1 | 0 | 24-HR | SUSDESP | 1ST | 21102124 | Acute
486355_5035487 | 486355 | 5035487 | 0.02629 | 216.5 | 361.19 | 0 | 24-HR | SUSDESP | 1ST | 21102124 | Acute
486355_5035437 | 486355 | 5035437 | 0.02444 | 219.2 | 359.33 | 0 | 24-HR | SUSDESP | 1ST | 21102124 | Acute
486355_5035387 | 486355 | 5035387 | 0.02506 | 215.89 | 358.72 | 0 | 24-HR | SUSDESP | 1ST | 20100124 | Acute
486355_5035337 | 486355 | 5035337 | 0.04325 | 203.8 | 361.19 | 0 | 24-HR | SUSDESP | 1ST | 21030124 | Acute
486355_5035287 | 486355 | 5035287 | 0.03407 | 213 | 358.72 | 0 | 24-HR | SUSDESP | 1ST | 20100124 | Acute
486355_5035237 | 486355 | 5035237 | 0.03105 | 216.15 | 355.37 | 0 | 24-HR | SUSDESP | 1ST | 20100124 | Acute
486355_5035187 | 486355 | 5035187 | 0.03214 | 213.86 | 342.18 | 0 | 24-HR | SUSDESP | 1ST | 20100124 | Acute
486355_5035137 | 486355 | 5035137 | 0.04625 | 204.28 | 356.82 | 0 | 24-HR | SUSDESP | 1ST | 21082424 | Acute
486355_5035087 | 486355 | 5035087 | 0.04053 | 206.1 | 342.18 | 0 | 24-HR | SUSDESP | 1ST | 23122524 | Acute
486355_5035037 | 486355 | 5035037 | 0.04828 | 200.28 | 342.18 | 0 | 24-HR | SUSDESP | 1ST | 22021024 | Acute
486355_5034987 | 486355 | 5034987 | 0.04977 | 201.63 | 342.11 | 0 | 24-HR | SUSDESP | 1ST | 22021024 | Acute
486355_5034937 | 486355 | 5034937 | 0.0387 | 206.22 | 223.26 | 0 | 24-HR | SUSDESP | 1ST | 21031224 | Acute
486355_5034887 | 486355 | 5034887 | 0.03892 | 209.07 | 223.26 | 0 | 24-HR | SUSDESP | 1ST | 23122024 | Acute
486355_5034837 | 486355 | 5034837 | 0.04212 | 209.04 | 223.26 | 0 | 24-HR | SUSDESP | 1ST | 23122024 | Acute
486355_5034787 | 486355 | 5034787 | 0.04182 | 209.54 | 223.26 | 0 | 24-HR | SUSDESP | 1ST | 23122024 | Acute
486355_5034737 | 486355 | 5034737 | 0.05913 | 201.39 | 223.26 | 0 | 24-HR | SUSDESP | 1ST | 22100424 | Acute
486355_5034687 | 486355 | 5034687 | 0.0654 | 196.23 | 223.26 | 0 | 24-HR | SUSDESP | 1ST | 22100424 | Acute
486355_5034637 | 486355 | 5034637 | 0.06157 | 194.06 | 223.26 | 0 | 24-HR | SUSDESP | 1ST | 23122024 | Acute
486355_5034587 | 486355 | 5034587 | 0.07155 | 187.98 | 223.26 | 0 | 24-HR | SUSDESP | 1ST | 24102324 | Acute
486355_5034537 | 486355 | 5034537 | 0.1382 | 175.53 | 223.26 | 0 | 24-HR | SUSDESP | 1ST | 24100624 | Acute
486355_5034487 | 486355 | 5034487 | 0.27146 | 160.16 | 223.26 | 0 | 24-HR | SUSDESP | 1ST | 24100624 | Acute
486355_5034437 | 486355 | 5034437 | 0.31293 | 142.96 | 342.18 | 0 | 24-HR | SUSDESP | 1ST | 23121724 | Acute
486355_5034387 | 486355 | 5034387 | 0.21557 | 124.52 | 358.72 | 0 | 24-HR | SUSDESP | 1ST | 23121724 | Acute
486355_5034337 | 486355 | 5034337 | 0.15376 | 105.22 | 361.19 | 0 | 24-HR | SUSDESP | 1ST | 20091124 | Acute
486355_5034287 | 486355 | 5034287 | 0.13085 | 87.92 | 361.19 | 0 | 24-HR | SUSDESP | 1ST | 23121624 | Acute
486355_5034237 | 486355 | 5034237 | 0.15942 | 76.2 | 361.19 | 0 | 24-HR | SUSDESP | 1ST | 23121624 | Acute
486355_5034187 | 486355 | 5034187 | 0.14272 | 86.63 | 361.19 | 0 | 24-HR | SUSDESP | 1ST | 23121624 | Acute
486355_5034137 | 486355 | 5034137 | 0.1448 | 89.72 | 361.19 | 0 | 24-HR | SUSDESP | 1ST | 23121624 | Acute
486355_5034087 | 486355 | 5034087 | 0.14935 | 81.99 | 361.19 | 0 | 24-HR | SUSDESP | 1ST | 23121624 | Acute
486355_5034037 | 486355 | 5034037 | 0.14909 | 68.5 | 361.19 | 0 | 24-HR | SUSDESP | 1ST | 23121624 | Risk Not Assessed
486355_5033987 | 486355 | 5033987 | 0.1222 | 59.31 | 361.19 | 0 | 24-HR | SUSDESP | 1ST | 23121624 | Acute
486355_5033937 | 486355 | 5033937 | 0.11152 | 59.11 | 361.19 | 0 | 24-HR | SUSDESP | 1ST | 22112024 | Acute
486355_5033887 | 486355 | 5033887 | 0.10766 | 58.76 | 361.19 | 0 | 24-HR | SUSDESP | 1ST | 24101124 | Acute
486355_5033837 | 486355 | 5033837 | 0.11015 | 61.56 | 360.65 | 0 | 24-HR | SUSDESP | 1ST | 21112424 | Acute
486355_5033787 | 486355 | 5033787 | 0.10508 | 82 | 342.18 | 0 | 24-HR | SUSDESP | 1ST | 22091324 | Acute
486355_5033737 | 486355 | 5033737 | 0.13306 | 96.47 | 223.26 | 0 | 24-HR | SUSDESP | 1ST | 22091324 | Acute
486355_5033687 | 486355 | 5033687 | 0.18002 | 102.73 | 223.26 | 0 | 24-HR | SUSDESP | 1ST | 22091324 | Acute
486355_5033637 | 486355 | 5033637 | 0.20522 | 107.91 | 184.58 | 0 | 24-HR | SUSDESP | 1ST | 22091324 | Acute
486355_5033587 | 486355 | 5033587 | 0.21987 | 115.32 | 184.58 | 0 | 24-HR | SUSDESP | 1ST | 20112624 | Acute
486355_5033537 | 486355 | 5033537 | 0.22621 | 121.04 | 184.58 | 0 | 24-HR | SUSDESP | 1ST | 20112624 | Acute
486355_5033487 | 486355 | 5033487 | 0.22548 | 126.62 | 184.58 | 0 | 24-HR | SUSDESP | 1ST | 21112424 | Acute
486355_5033437 | 486355 | 5033437 | 0.24054 | 137.03 | 184.58 | 0 | 24-HR | SUSDESP | 1ST | 20112624 | Acute
486355_5033387 | 486355 | 5033387 | 0.24752 | 142.96 | 184.58 | 0 | 24-HR | SUSDESP | 1ST | 22020524 | Acute
486355_5033337 | 486355 | 5033337 | 0.28134 | 146.64 | 184.58 | 0 | 24-HR | SUSDESP | 1ST | 22020524 | Acute
486355_5033287 | 486355 | 5033287 | 0.30336 | 143.15 | 184.58 | 0 | 24-HR | SUSDESP | 1ST | 22020524 | Acute
486355_5033237 | 486355 | 5033237 | 0.29731 | 139.29 | 184.58 | 0 | 24-HR | SUSDESP | 1ST | 22020524 | Acute
486355_5033187 | 486355 | 5033187 | 0.25415 | 127.94 | 184.58 | 0 | 24-HR | SUSDESP | 1ST | 22020524 | Acute
486355_5033137 | 486355 | 5033137 | 0.23674 | 115.3 | 184.58 | 0 | 24-HR | SUSDESP | 1ST | 24121024 | Acute
486355_5033087 | 486355 | 5033087 | 0.13602 | 100.6 | 184.58 | 0 | 24-HR | SUSDESP | 1ST | 24121024 | Acute
486355_5033037 | 486355 | 5033037 | 0.06979 | 85.88 | 184.58 | 0 | 24-HR | SUSDESP | 1ST | 24121024 | Acute
486355_5032987 | 486355 | 5032987 | 0.06758 | 79.62 | 184.58 | 0 | 24-HR | SUSDESP | 1ST | 22012324 | Acute
486355_5032937 | 486355 | 5032937 | 0.06676 | 75.5 | 184.58 | 0 | 24-HR | SUSDESP | 1ST | 22012324 | Acute
486355_5032887 | 486355 | 5032887 | 0.06685 | 70.15 | 184.58 | 0 | 24-HR | SUSDESP | 1ST | 24070724 | Acute
486355_5032837 | 486355 | 5032837 | 0.06656 | 67.26 | 184.58 | 0 | 24-HR | SUSDESP | 1ST | 24070724 | Acute
486405_5035537 | 486405 | 5035537 | 0.02296 | 228.34 | 361.1 | 0 | 24-HR | SUSDESP | 1ST | 21102124 | Acute
486405_5035487 | 486405 | 5035487 | 0.02273 | 226.83 | 358.72 | 0 | 24-HR | SUSDESP | 1ST | 21102124 | Acute
486405_5035437 | 486405 | 5035437 | 0.02251 | 229.48 | 358.71 | 0 | 24-HR | SUSDESP | 1ST | 21040124 | Acute
486405_5035387 | 486405 | 5035387 | 0.02414 | 223.18 | 358.72 | 0 | 24-HR | SUSDESP | 1ST | 24102924 | Acute
486405_5035337 | 486405 | 5035337 | 0.02828 | 214.94 | 358.72 | 0 | 24-HR | SUSDESP | 1ST | 20100124 | Acute
486405_5035287 | 486405 | 5035287 | 0.02787 | 222.5 | 354.73 | 0 | 24-HR | SUSDESP | 1ST | 20100124 | Acute
486405_5035237 | 486405 | 5035237 | 0.02877 | 221.74 | 342.18 | 0 | 24-HR | SUSDESP | 1ST | 20100124 | Acute
486405_5035187 | 486405 | 5035187 | 0.03155 | 224.02 | 224.02 | 0 | 24-HR | SUSDESP | 1ST | 23122524 | Acute
486405_5035137 | 486405 | 5035137 | 0.03336 | 221.35 | 222.33 | 0 | 24-HR | SUSDESP | 1ST | 23122524 | Acute
486405_5035087 | 486405 | 5035087 | 0.03493 | 215.5 | 223.6 | 0 | 24-HR | SUSDESP | 1ST | 23122524 | Acute
486405_5035037 | 486405 | 5035037 | 0.03449 | 210.53 | 223.6 | 0 | 24-HR | SUSDESP | 1ST | 23122524 | Acute
486405_5034987 | 486405 | 5034987 | 0.03583 | 208.06 | 223.26 | 0 | 24-HR | SUSDESP | 1ST | 22021024 | Acute
486405_5034937 | 486405 | 5034937 | 0.03355 | 213.8 | 223.26 | 0 | 24-HR | SUSDESP | 1ST | 21031224 | Acute
486405_5034887 | 486405 | 5034887 | 0.03443 | 220.55 | 222.4 | 0 | 24-HR | SUSDESP | 1ST | 20052124 | Acute
486405_5034837 | 486405 | 5034837 | 0.035 | 220.86 | 222.46 | 0 | 24-HR | SUSDESP | 1ST | 23101924 | Acute
486405_5034787 | 486405 | 5034787 | 0.03846 | 212.72 | 223.26 | 0 | 24-HR | SUSDESP | 1ST | 23101924 | Acute
486405_5034737 | 486405 | 5034737 | 0.06043 | 197.63 | 223.26 | 0 | 24-HR | SUSDESP | 1ST | 23122024 | Acute
486405_5034687 | 486405 | 5034687 | 0.09317 | 187.13 | 223.26 | 0 | 24-HR | SUSDESP | 1ST | 22100424 | Acute
486405_5034637 | 486405 | 5034637 | 0.14807 | 176.85 | 223.26 | 0 | 24-HR | SUSDESP | 1ST | 22121124 | Acute
486405_5034587 | 486405 | 5034587 | 0.19603 | 165.76 | 223.6 | 0 | 24-HR | SUSDESP | 1ST | 21033024 | Acute
486405_5034537 | 486405 | 5034537 | 0.32049 | 151.32 | 342.18 | 0 | 24-HR | SUSDESP | 1ST | 21033024 | Acute
486405_5034487 | 486405 | 5034487 | 0.27151 | 135.31 | 358.72 | 0 | 24-HR | SUSDESP | 1ST | 24100624 | Acute
486405_5034437 | 486405 | 5034437 | 0.21313 | 122.05 | 360.65 | 0 | 24-HR | SUSDESP | 1ST | 23121724 | Acute
486405_5034387 | 486405 | 5034387 | 0.15838 | 109.91 | 361.19 | 0 | 24-HR | SUSDESP | 1ST | 23121724 | Acute
486405_5034337 | 486405 | 5034337 | 0.11673 | 94.42 | 361.19 | 0 | 24-HR | SUSDESP | 1ST | 20091124 | Acute
486405_5034287 | 486405 | 5034287 | 0.13208 | 82.48 | 361.19 | 0 | 24-HR | SUSDESP | 1ST | 23121624 | Acute
486405_5034237 | 486405 | 5034237 | 0.13436 | 93.84 | 361.19 | 0 | 24-HR | SUSDESP | 1ST | 22012824 | Acute
486405_5034187 | 486405 | 5034187 | 0.18551 | 106.4 | 358.72 | 0 | 24-HR | SUSDESP | 1ST | 23112924 | Acute
486405_5034137 | 486405 | 5034137 | 0.13831 | 89.85 | 361.19 | 0 | 24-HR | SUSDESP | 1ST | 23121624 | Acute
486405_5034087 | 486405 | 5034087 | 0.1462 | 81.46 | 361.19 | 0 | 24-HR | SUSDESP | 1ST | 23121624 | Acute
486405_5034037 | 486405 | 5034037 | 0.14761 | 76.08 | 361.19 | 0 | 24-HR | SUSDESP | 1ST | 23121624 | Acute
486405_5033987 | 486405 | 5033987 | 0.13164 | 62.25 | 361.19 | 0 | 24-HR | SUSDESP | 1ST | 23121624 | Risk Not Assessed
486405_5033937 | 486405 | 5033937 | 0.11215 | 58.93 | 361.19 | 0 | 24-HR | SUSDESP | 1ST | 23121624 | Acute
486405_5033887 | 486405 | 5033887 | 0.10458 | 58.84 | 361.19 | 0 | 24-HR | SUSDESP | 1ST | 22112024 | Acute
486405_5033837 | 486405 | 5033837 | 0.10741 | 61.77 | 361.1 | 0 | 24-HR | SUSDESP | 1ST | 24101124 | Acute
486405_5033787 | 486405 | 5033787 | 0.11036 | 69.36 | 358.13 | 0 | 24-HR | SUSDESP | 1ST | 21112424 | Acute
486405_5033737 | 486405 | 5033737 | 0.10058 | 81.42 | 307.83 | 0 | 24-HR | SUSDESP | 1ST | 22091324 | Acute
486405_5033687 | 486405 | 5033687 | 0.11026 | 93.06 | 223.26 | 0 | 24-HR | SUSDESP | 1ST | 22091324 | Acute
486405_5033637 | 486405 | 5033637 | 0.17442 | 102.86 | 223 | 0 | 24-HR | SUSDESP | 1ST | 22091324 | Acute
486405_5033587 | 486405 | 5033587 | 0.21647 | 115.09 | 184.58 | 0 | 24-HR | SUSDESP | 1ST | 22100924 | Acute
486405_5033537 | 486405 | 5033537 | 0.20427 | 125.67 | 184.58 | 0 | 24-HR | SUSDESP | 1ST | 23112924 | Acute
486405_5033487 | 486405 | 5033487 | 0.22801 | 132.54 | 184.58 | 0 | 24-HR | SUSDESP | 1ST | 21112424 | Acute
486405_5033437 | 486405 | 5033437 | 0.22918 | 130.68 | 184.58 | 0 | 24-HR | SUSDESP | 1ST | 21112424 | Acute
486405_5033387 | 486405 | 5033387 | 0.22689 | 133.92 | 184.58 | 0 | 24-HR | SUSDESP | 1ST | 21112424 | Acute
486405_5033337 | 486405 | 5033337 | 0.23068 | 137.17 | 184.58 | 0 | 24-HR | SUSDESP | 1ST | 22020524 | Acute
486405_5033287 | 486405 | 5033287 | 0.26956 | 140.7 | 184.58 | 0 | 24-HR | SUSDESP | 1ST | 22020524 | Acute
486405_5033237 | 486405 | 5033237 | 0.2912 | 141.89 | 184.58 | 0 | 24-HR | SUSDESP | 1ST | 22020524 | Acute
486405_5033187 | 486405 | 5033187 | 0.29043 | 140.24 | 184.45 | 0 | 24-HR | SUSDESP | 1ST | 22020524 | Acute
486405_5033137 | 486405 | 5033137 | 0.26078 | 132.6 | 184.58 | 0 | 24-HR | SUSDESP | 1ST | 22020524 | Acute
486405_5033087 | 486405 | 5033087 | 0.21682 | 112.54 | 184.58 | 0 | 24-HR | SUSDESP | 1ST | 24121024 | Acute
486405_5033037 | 486405 | 5033037 | 0.09054 | 93.01 | 184.58 | 0 | 24-HR | SUSDESP | 1ST | 24121024 | Acute
486405_5032987 | 486405 | 5032987 | 0.07179 | 86.45 | 184.58 | 0 | 24-HR | SUSDESP | 1ST | 24121024 | Acute
486405_5032937 | 486405 | 5032937 | 0.06741 | 76.97 | 184.58 | 0 | 24-HR | SUSDESP | 1ST | 22012324 | Acute
486405_5032887 | 486405 | 5032887 | 0.06738 | 71.54 | 184.58 | 0 | 24-HR | SUSDESP | 1ST | 22012324 | Acute
486405_5032837 | 486405 | 5032837 | 0.06621 | 68.09 | 184.58 | 0 | 24-HR | SUSDESP | 1ST | 22012324 | Acute
486455_5035537 | 486455 | 5035537 | 0.04983 | 196.42 | 361.19 | 0 | 24-HR | SUSDESP | 1ST | 21100424 | Acute
486455_5035487 | 486455 | 5035487 | 0.04373 | 199.86 | 361.19 | 0 | 24-HR | SUSDESP | 1ST | 21100424 | Acute
486455_5035437 | 486455 | 5035437 | 0.03268 | 206.76 | 361.19 | 0 | 24-HR | SUSDESP | 1ST | 21030124 | Acute
486455_5035387 | 486455 | 5035387 | 0.0261 | 214.08 | 361.19 | 0 | 24-HR | SUSDESP | 1ST | 20100124 | Acute
486455_5035337 | 486455 | 5035337 | 0.0548 | 197.16 | 361.19 | 0 | 24-HR | SUSDESP | 1ST | 21082424 | Acute
486455_5035287 | 486455 | 5035287 | 0.03185 | 210.19 | 358.72 | 0 | 24-HR | SUSDESP | 1ST | 20100124 | Acute
486455_5035237 | 486455 | 5035237 | 0.03178 | 209.82 | 358.72 | 0 | 24-HR | SUSDESP | 1ST | 21030124 | Acute
486455_5035187 | 486455 | 5035187 | 0.0321 | 211.82 | 356.24 | 0 | 24-HR | SUSDESP | 1ST | 23122524 | Acute
486455_5035137 | 486455 | 5035137 | 0.03373 | 211.9 | 342.18 | 0 | 24-HR | SUSDESP | 1ST | 23122524 | Acute
486455_5035087 | 486455 | 5035087 | 0.03295 | 213.47 | 342.18 | 0 | 24-HR | SUSDESP | 1ST | 23122524 | Acute
486455_5035037 | 486455 | 5035037 | 0.03353 | 208.61 | 342.18 | 0 | 24-HR | SUSDESP | 1ST | 22021024 | Acute
486455_5034987 | 486455 | 5034987 | 0.04794 | 199.99 | 342.18 | 0 | 24-HR | SUSDESP | 1ST | 22021024 | Acute
486455_5034937 | 486455 | 5034937 | 0.03536 | 204.67 | 223.26 | 0 | 24-HR | SUSDESP | 1ST | 21031224 | Acute
486455_5034887 | 486455 | 5034887 | 0.03307 | 217.45 | 223.26 | 0 | 24-HR | SUSDESP | 1ST | 20052124 | Acute
486455_5034837 | 486455 | 5034837 | 0.03386 | 221.73 | 222.71 | 0 | 24-HR | SUSDESP | 1ST | 23101924 | Acute
486455_5034787 | 486455 | 5034787 | 0.03689 | 215.31 | 223.26 | 0 | 24-HR | SUSDESP | 1ST | 23101924 | Acute
486455_5034737 | 486455 | 5034737 | 0.05843 | 196.55 | 223.26 | 0 | 24-HR | SUSDESP | 1ST | 23122024 | Acute
486455_5034687 | 486455 | 5034687 | 0.21557 | 170.04 | 342.18 | 0 | 24-HR | SUSDESP | 1ST | 22121124 | Acute
486455_5034637 | 486455 | 5034637 | 0.35712 | 149.23 | 358.72 | 0 | 24-HR | SUSDESP | 1ST | 22121124 | Acute
486455_5034587 | 486455 | 5034587 | 0.28906 | 140.08 | 358.72 | 0 | 24-HR | SUSDESP | 1ST | 21033024 | Acute
486455_5034537 | 486455 | 5034537 | 0.22241 | 126.44 | 361.19 | 0 | 24-HR | SUSDESP | 1ST | 21033024 | Acute
486455_5034487 | 486455 | 5034487 | 0.17569 | 112.81 | 361.19 | 0 | 24-HR | SUSDESP | 1ST | 24100624 | Acute
486455_5034437 | 486455 | 5034437 | 0.12146 | 102.32 | 361.19 | 0 | 24-HR | SUSDESP | 1ST | 23101524 | Acute
486455_5034387 | 486455 | 5034387 | 0.11515 | 98.37 | 361.19 | 0 | 24-HR | SUSDESP | 1ST | 23101524 | Acute
486455_5034337 | 486455 | 5034337 | 0.10722 | 94.3 | 361.19 | 0 | 24-HR | SUSDESP | 1ST | 20091124 | Acute
486455_5034287 | 486455 | 5034287 | 0.1355 | 101.87 | 361.19 | 0 | 24-HR | SUSDESP | 1ST | 20091124 | Acute
486455_5034237 | 486455 | 5034237 | 0.22274 | 114.3 | 358.13 | 0 | 24-HR | SUSDESP | 1ST | 22012824 | Acute
486455_5034187 | 486455 | 5034187 | 0.22915 | 113.88 | 355.37 | 0 | 24-HR | SUSDESP | 1ST | 22012824 | Acute
486455_5034137 | 486455 | 5034137 | 0.17464 | 104.88 | 357.78 | 0 | 24-HR | SUSDESP | 1ST | 23112924 | Acute
486455_5034087 | 486455 | 5034087 | 0.13705 | 89.84 | 358.72 | 0 | 24-HR | SUSDESP | 1ST | 23121624 | Acute
486455_5034037 | 486455 | 5034037 | 0.14192 | 80.08 | 361.19 | 0 | 24-HR | SUSDESP | 1ST | 23121624 | Acute
486455_5033987 | 486455 | 5033987 | 0.1399 | 65.67 | 361.19 | 0 | 24-HR | SUSDESP | 1ST | 23121624 | Risk Not Assessed
486455_5033937 | 486455 | 5033937 | 0.11729 | 58.91 | 361.19 | 0 | 24-HR | SUSDESP | 1ST | 23121624 | Acute
486455_5033887 | 486455 | 5033887 | 0.10084 | 56.11 | 361.19 | 0 | 24-HR | SUSDESP | 1ST | 23121624 | Acute
486455_5033837 | 486455 | 5033837 | 0.10129 | 59.6 | 361.19 | 0 | 24-HR | SUSDESP | 1ST | 24101124 | Acute
486455_5033787 | 486455 | 5033787 | 0.1092 | 73.6 | 355.77 | 0 | 24-HR | SUSDESP | 1ST | 22091324 | Acute
486455_5033737 | 486455 | 5033737 | 0.14955 | 99.36 | 223.26 | 0 | 24-HR | SUSDESP | 1ST | 22100924 | Acute
486455_5033687 | 486455 | 5033687 | 0.24095 | 107.42 | 223 | 0 | 24-HR | SUSDESP | 1ST | 22100924 | Acute
486455_5033637 | 486455 | 5033637 | 0.25818 | 114.27 | 184.58 | 0 | 24-HR | SUSDESP | 1ST | 22100924 | Acute
486455_5033587 | 486455 | 5033587 | 0.22735 | 117.86 | 184.58 | 0 | 24-HR | SUSDESP | 1ST | 22100924 | Acute
486455_5033537 | 486455 | 5033537 | 0.18917 | 126.09 | 184.58 | 0 | 24-HR | SUSDESP | 1ST | 23112924 | Acute
486455_5033487 | 486455 | 5033487 | 0.21284 | 131.69 | 184.58 | 0 | 24-HR | SUSDESP | 1ST | 23112924 | Acute
486455_5033437 | 486455 | 5033437 | 0.21936 | 133 | 184.58 | 0 | 24-HR | SUSDESP | 1ST | 21112424 | Acute
486455_5033387 | 486455 | 5033387 | 0.22746 | 132.11 | 184.58 | 0 | 24-HR | SUSDESP | 1ST | 21112424 | Acute
486455_5033337 | 486455 | 5033337 | 0.22806 | 137.48 | 184.58 | 0 | 24-HR | SUSDESP | 1ST | 20112624 | Acute
486455_5033287 | 486455 | 5033287 | 0.22012 | 139.6 | 184.58 | 0 | 24-HR | SUSDESP | 1ST | 22020524 | Acute
486455_5033237 | 486455 | 5033237 | 0.22558 | 149.66 | 173.9 | 0 | 24-HR | SUSDESP | 1ST | 22020524 | Acute
486455_5033187 | 486455 | 5033187 | 0.27523 | 139.74 | 183.07 | 0 | 24-HR | SUSDESP | 1ST | 22020524 | Acute
486455_5033137 | 486455 | 5033137 | 0.2614 | 128.35 | 184.58 | 0 | 24-HR | SUSDESP | 1ST | 22020524 | Acute
486455_5033087 | 486455 | 5033087 | 0.24258 | 114.48 | 184.58 | 0 | 24-HR | SUSDESP | 1ST | 22020524 | Acute
486455_5033037 | 486455 | 5033037 | 0.12497 | 100.42 | 184.58 | 0 | 24-HR | SUSDESP | 1ST | 24121024 | Acute
486455_5032987 | 486455 | 5032987 | 0.07988 | 87.53 | 184.58 | 0 | 24-HR | SUSDESP | 1ST | 24121024 | Acute
486455_5032937 | 486455 | 5032937 | 0.07139 | 78.49 | 184.58 | 0 | 24-HR | SUSDESP | 1ST | 24121024 | Acute
486455_5032887 | 486455 | 5032887 | 0.0676 | 73.32 | 184.58 | 0 | 24-HR | SUSDESP | 1ST | 22012324 | Acute
486455_5032837 | 486455 | 5032837 | 0.06635 | 69.55 | 184.58 | 0 | 24-HR | SUSDESP | 1ST | 22012324 | Acute
486505_5035537 | 486505 | 5035537 | 0.05683 | 190.03 | 361.19 | 0 | 24-HR | SUSDESP | 1ST | 21100424 | Acute
486505_5035487 | 486505 | 5035487 | 0.10968 | 166.31 | 361.19 | 0 | 24-HR | SUSDESP | 1ST | 22123124 | Acute
486505_5035437 | 486505 | 5035437 | 0.11694 | 171.35 | 361.19 | 0 | 24-HR | SUSDESP | 1ST | 21082424 | Acute
486505_5035387 | 486505 | 5035387 | 0.067 | 189.92 | 361.19 | 0 | 24-HR | SUSDESP | 1ST | 21082424 | Acute
486505_5035337 | 486505 | 5035337 | 0.1282 | 177.9 | 361.19 | 0 | 24-HR | SUSDESP | 1ST | 21082424 | Acute
486505_5035287 | 486505 | 5035287 | 0.0893 | 187.93 | 361.19 | 0 | 24-HR | SUSDESP | 1ST | 21082424 | Acute
486505_5035237 | 486505 | 5035237 | 0.07856 | 191.32 | 361.19 | 0 | 24-HR | SUSDESP | 1ST | 21082424 | Acute
486505_5035187 | 486505 | 5035187 | 0.10159 | 185.54 | 361.19 | 0 | 24-HR | SUSDESP | 1ST | 21082424 | Acute
486505_5035137 | 486505 | 5035137 | 0.10135 | 183.59 | 361.19 | 0 | 24-HR | SUSDESP | 1ST | 21082424 | Acute
486505_5035087 | 486505 | 5035087 | 0.05911 | 192.49 | 358.72 | 0 | 24-HR | SUSDESP | 1ST | 21082424 | Acute
486505_5035037 | 486505 | 5035037 | 0.08756 | 182.73 | 360.65 | 0 | 24-HR | SUSDESP | 1ST | 22021024 | Acute
486505_5034987 | 486505 | 5034987 | 0.09358 | 181.79 | 358.72 | 0 | 24-HR | SUSDESP | 1ST | 22021024 | Acute
486505_5034937 | 486505 | 5034937 | 0.11134 | 180.7 | 358.72 | 0 | 24-HR | SUSDESP | 1ST | 23122024 | Acute
486505_5034887 | 486505 | 5034887 | 0.07246 | 194.89 | 342.18 | 0 | 24-HR | SUSDESP | 1ST | 23122024 | Acute
486505_5034837 | 486505 | 5034837 | 0.03466 | 210.46 | 223.26 | 0 | 24-HR | SUSDESP | 1ST | 23101924 | Acute
486505_5034787 | 486505 | 5034787 | 0.03627 | 211.81 | 223.26 | 0 | 24-HR | SUSDESP | 1ST | 23101924 | Acute
486505_5034737 | 486505 | 5034737 | 0.05842 | 194.62 | 223.26 | 0 | 24-HR | SUSDESP | 1ST | 22100424 | Acute
486505_5034687 | 486505 | 5034687 | 0.16952 | 174.26 | 342.18 | 0 | 24-HR | SUSDESP | 1ST | 22121124 | Acute
486505_5034637 | 486505 | 5034637 | 0.33256 | 154.42 | 358.13 | 0 | 24-HR | SUSDESP | 1ST | 22121124 | Acute
486505_5034587 | 486505 | 5034587 | 0.22792 | 130.92 | 361.19 | 0 | 24-HR | SUSDESP | 1ST | 22121124 | Acute
486505_5034537 | 486505 | 5034537 | 0.19578 | 120.22 | 361.19 | 0 | 24-HR | SUSDESP | 1ST | 21033024 | Acute
486505_5034487 | 486505 | 5034487 | 0.18548 | 120.41 | 361.19 | 0 | 24-HR | SUSDESP | 1ST | 24100624 | Acute
486505_5034437 | 486505 | 5034437 | 0.19251 | 120.18 | 361.19 | 0 | 24-HR | SUSDESP | 1ST | 24100624 | Acute
486505_5034387 | 486505 | 5034387 | 0.19376 | 119.37 | 359.33 | 0 | 24-HR | SUSDESP | 1ST | 23121724 | Acute
486505_5034337 | 486505 | 5034337 | 0.18192 | 119.8 | 358.72 | 0 | 24-HR | SUSDESP | 1ST | 23121724 | Acute
486505_5034287 | 486505 | 5034287 | 0.19462 | 121.84 | 357.13 | 0 | 24-HR | SUSDESP | 1ST | 24020324 | Acute
486505_5034237 | 486505 | 5034237 | 0.22307 | 122.41 | 342.18 | 0 | 24-HR | SUSDESP | 1ST | 22012824 | Acute
486505_5034187 | 486505 | 5034187 | 0.21233 | 111.3 | 357.46 | 0 | 24-HR | SUSDESP | 1ST | 22012824 | Acute
486505_5034137 | 486505 | 5034137 | 0.18043 | 106.99 | 357.13 | 0 | 24-HR | SUSDESP | 1ST | 23112924 | Acute
486505_5034087 | 486505 | 5034087 | 0.14362 | 97.3 | 358.72 | 0 | 24-HR | SUSDESP | 1ST | 23121624 | Acute
486505_5034037 | 486505 | 5034037 | 0.13397 | 87.39 | 358.72 | 0 | 24-HR | SUSDESP | 1ST | 23121624 | Acute
486505_5033987 | 486505 | 5033987 | 0.14201 | 71.7 | 361.19 | 0 | 24-HR | SUSDESP | 1ST | 23121624 | Risk Not Assessed
486505_5033937 | 486505 | 5033937 | 0.12128 | 59.19 | 361.19 | 0 | 24-HR | SUSDESP | 1ST | 23121624 | Acute
486505_5033887 | 486505 | 5033887 | 0.10948 | 59.36 | 361.19 | 0 | 24-HR | SUSDESP | 1ST | 23121624 | Acute
486505_5033837 | 486505 | 5033837 | 0.09814 | 59.37 | 361.19 | 0 | 24-HR | SUSDESP | 1ST | 23112024 | Acute
486505_5033787 | 486505 | 5033787 | 0.10642 | 74.56 | 355.37 | 0 | 24-HR | SUSDESP | 1ST | 22091324 | Acute
486505_5033737 | 486505 | 5033737 | 0.15 | 99.97 | 223.26 | 0 | 24-HR | SUSDESP | 1ST | 22100924 | Acute
486505_5033687 | 486505 | 5033687 | 0.24076 | 108.22 | 222.26 | 0 | 24-HR | SUSDESP | 1ST | 22100924 | Acute
486505_5033637 | 486505 | 5033637 | 0.2587 | 112.28 | 184.58 | 0 | 24-HR | SUSDESP | 1ST | 22100924 | Acute
486505_5033587 | 486505 | 5033587 | 0.23323 | 118.84 | 184.58 | 0 | 24-HR | SUSDESP | 1ST | 22100924 | Acute
486505_5033537 | 486505 | 5033537 | 0.19363 | 126.22 | 184.58 | 0 | 24-HR | SUSDESP | 1ST | 22100924 | Acute
486505_5033487 | 486505 | 5033487 | 0.1983 | 131.89 | 184.58 | 0 | 24-HR | SUSDESP | 1ST | 23112924 | Acute
486505_5033437 | 486505 | 5033437 | 0.21091 | 136.42 | 184.58 | 0 | 24-HR | SUSDESP | 1ST | 23112924 | Acute
486505_5033387 | 486505 | 5033387 | 0.21452 | 132.97 | 184.58 | 0 | 24-HR | SUSDESP | 1ST | 21112424 | Acute
486505_5033337 | 486505 | 5033337 | 0.22274 | 136.53 | 184.58 | 0 | 24-HR | SUSDESP | 1ST | 20112624 | Acute
486505_5033287 | 486505 | 5033287 | 0.19434 | 154.11 | 173.9 | 0 | 24-HR | SUSDESP | 1ST | 20112624 | Acute
486505_5033237 | 486505 | 5033237 | 0.18942 | 152.13 | 173.9 | 0 | 24-HR | SUSDESP | 1ST | 20112624 | Acute
486505_5033187 | 486505 | 5033187 | 0.22974 | 139.98 | 175.99 | 0 | 24-HR | SUSDESP | 1ST | 22020524 | Acute
486505_5033137 | 486505 | 5033137 | 0.24961 | 134.42 | 179.64 | 0 | 24-HR | SUSDESP | 1ST | 22020524 | Acute
486505_5033087 | 486505 | 5033087 | 0.25289 | 120.28 | 184.58 | 0 | 24-HR | SUSDESP | 1ST | 22020524 | Acute
486505_5033037 | 486505 | 5033037 | 0.12676 | 99.26 | 184.58 | 0 | 24-HR | SUSDESP | 1ST | 22020524 | Acute
486505_5032987 | 486505 | 5032987 | 0.08689 | 90.87 | 184.58 | 0 | 24-HR | SUSDESP | 1ST | 24121024 | Acute
486505_5032937 | 486505 | 5032937 | 0.07879 | 78.42 | 184.58 | 0 | 24-HR | SUSDESP | 1ST | 24121024 | Acute
486505_5032887 | 486505 | 5032887 | 0.07384 | 73.07 | 184.58 | 0 | 24-HR | SUSDESP | 1ST | 24121024 | Acute
486505_5032837 | 486505 | 5032837 | 0.06743 | 69.21 | 184.58 | 0 | 24-HR | SUSDESP | 1ST | 24121024 | Acute
486555_5035537 | 486555 | 5035537 | 0.05818 | 186.45 | 361.19 | 0 | 24-HR | SUSDESP | 1ST | 21100424 | Acute
486555_5035487 | 486555 | 5035487 | 0.10894 | 168.08 | 361.19 | 0 | 24-HR | SUSDESP | 1ST | 21082424 | Acute
486555_5035437 | 486555 | 5035437 | 0.137 | 150.09 | 361.19 | 0 | 24-HR | SUSDESP | 1ST | 24122024 | Acute
486555_5035387 | 486555 | 5035387 | 0.16351 | 154.16 | 361.19 | 0 | 24-HR | SUSDESP | 1ST | 23031624 | Acute
486555_5035337 | 486555 | 5035337 | 0.17766 | 157.26 | 361.19 | 0 | 24-HR | SUSDESP | 1ST | 21082424 | Acute
486555_5035287 | 486555 | 5035287 | 0.18127 | 154.19 | 361.19 | 0 | 24-HR | SUSDESP | 1ST | 21082424 | Acute
486555_5035237 | 486555 | 5035237 | 0.18484 | 156.56 | 361.19 | 0 | 24-HR | SUSDESP | 1ST | 21082424 | Acute
486555_5035187 | 486555 | 5035187 | 0.17385 | 156.23 | 361.19 | 0 | 24-HR | SUSDESP | 1ST | 21082424 | Acute
486555_5035137 | 486555 | 5035137 | 0.16563 | 151.29 | 361.19 | 0 | 24-HR | SUSDESP | 1ST | 22012324 | Acute
486555_5035087 | 486555 | 5035087 | 0.16935 | 162.41 | 361.19 | 0 | 24-HR | SUSDESP | 1ST | 22012324 | Acute
486555_5035037 | 486555 | 5035037 | 0.19303 | 153.47 | 361.19 | 0 | 24-HR | SUSDESP | 1ST | 22012324 | Acute
486555_5034987 | 486555 | 5034987 | 0.23039 | 152.16 | 361.19 | 0 | 24-HR | SUSDESP | 1ST | 21031224 | Acute
486555_5034937 | 486555 | 5034937 | 0.18834 | 168.51 | 361.19 | 0 | 24-HR | SUSDESP | 1ST | 21031224 | Acute
486555_5034887 | 486555 | 5034887 | 0.11665 | 181.47 | 357.46 | 0 | 24-HR | SUSDESP | 1ST | 23122024 | Acute
486555_5034837 | 486555 | 5034837 | 0.04352 | 202.43 | 223.26 | 0 | 24-HR | SUSDESP | 1ST | 23122024 | Acute
486555_5034787 | 486555 | 5034787 | 0.03622 | 206.74 | 223.26 | 0 | 24-HR | SUSDESP | 1ST | 23122024 | Acute
486555_5034737 | 486555 | 5034737 | 0.05008 | 200.29 | 223.26 | 0 | 24-HR | SUSDESP | 1ST | 23122024 | Acute
486555_5034687 | 486555 | 5034687 | 0.08881 | 185.12 | 223.26 | 0 | 24-HR | SUSDESP | 1ST | 22100424 | Acute
486555_5034637 | 486555 | 5034637 | 0.27682 | 161.18 | 342.18 | 0 | 24-HR | SUSDESP | 1ST | 22121124 | Acute
486555_5034587 | 486555 | 5034587 | 0.28118 | 146.57 | 358.72 | 0 | 24-HR | SUSDESP | 1ST | 22121124 | Acute
486555_5034537 | 486555 | 5034537 | 0.29947 | 148.93 | 356.24 | 0 | 24-HR | SUSDESP | 1ST | 21033024 | Acute
486555_5034487 | 486555 | 5034487 | 0.27259 | 148.26 | 342.18 | 0 | 24-HR | SUSDESP | 1ST | 21033024 | Acute
486555_5034437 | 486555 | 5034437 | 0.28702 | 149.68 | 342.18 | 0 | 24-HR | SUSDESP | 1ST | 24100624 | Acute
486555_5034387 | 486555 | 5034387 | 0.26992 | 147.36 | 308.04 | 0 | 24-HR | SUSDESP | 1ST | 23121724 | Acute
486555_5034337 | 486555 | 5034337 | 0.23346 | 137.83 | 342.18 | 0 | 24-HR | SUSDESP | 1ST | 23121724 | Acute
486555_5034287 | 486555 | 5034287 | 0.20123 | 131.39 | 342.18 | 0 | 24-HR | SUSDESP | 1ST | 24020324 | Acute
486555_5034237 | 486555 | 5034237 | 0.19875 | 124.22 | 342.18 | 0 | 24-HR | SUSDESP | 1ST | 24020324 | Acute
486555_5034187 | 486555 | 5034187 | 0.22641 | 117.2 | 342.18 | 0 | 24-HR | SUSDESP | 1ST | 22012824 | Acute
486555_5034137 | 486555 | 5034137 | 0.20227 | 111.15 | 342.18 | 0 | 24-HR | SUSDESP | 1ST | 22012824 | Acute
486555_5034087 | 486555 | 5034087 | 0.13824 | 98.8 | 358.71 | 0 | 24-HR | SUSDESP | 1ST | 23121624 | Acute
486555_5034037 | 486555 | 5034037 | 0.13321 | 92.54 | 358.72 | 0 | 24-HR | SUSDESP | 1ST | 23121624 | Acute
486555_5033987 | 486555 | 5033987 | 0.13892 | 74.73 | 361.19 | 0 | 24-HR | SUSDESP | 1ST | 23121624 | Acute
486555_5033937 | 486555 | 5033937 | 0.1237 | 59.49 | 361.19 | 0 | 24-HR | SUSDESP | 1ST | 23121624 | Risk Not Assessed
486555_5033887 | 486555 | 5033887 | 0.11337 | 59.23 | 361.19 | 0 | 24-HR | SUSDESP | 1ST | 23121624 | Acute
486555_5033837 | 486555 | 5033837 | 0.10006 | 57.59 | 361.19 | 0 | 24-HR | SUSDESP | 1ST | 23121624 | Acute
486555_5033787 | 486555 | 5033787 | 0.10448 | 72.32 | 357.13 | 0 | 24-HR | SUSDESP | 1ST | 22100924 | Acute
486555_5033737 | 486555 | 5033737 | 0.11155 | 95.05 | 223.26 | 0 | 24-HR | SUSDESP | 1ST | 22100924 | Acute
486555_5033687 | 486555 | 5033687 | 0.21653 | 106.85 | 223 | 0 | 24-HR | SUSDESP | 1ST | 22100924 | Acute
486555_5033637 | 486555 | 5033637 | 0.25245 | 113.63 | 184.58 | 0 | 24-HR | SUSDESP | 1ST | 22100924 | Acute
486555_5033587 | 486555 | 5033587 | 0.24288 | 117.11 | 184.58 | 0 | 24-HR | SUSDESP | 1ST | 22100924 | Acute
486555_5033537 | 486555 | 5033537 | 0.20475 | 124.22 | 184.58 | 0 | 24-HR | SUSDESP | 1ST | 22100924 | Acute
486555_5033487 | 486555 | 5033487 | 0.18705 | 129.4 | 184.58 | 0 | 24-HR | SUSDESP | 1ST | 22100924 | Acute
486555_5033437 | 486555 | 5033437 | 0.18509 | 129.61 | 184.58 | 0 | 24-HR | SUSDESP | 1ST | 23112924 | Acute
486555_5033387 | 486555 | 5033387 | 0.19794 | 134.01 | 184.58 | 0 | 24-HR | SUSDESP | 1ST | 23112924 | Acute
486555_5033337 | 486555 | 5033337 | 0.18499 | 154.51 | 173.9 | 0 | 24-HR | SUSDESP | 1ST | 20112624 | Acute
486555_5033287 | 486555 | 5033287 | 0.11512 | 168.04 | 173.57 | 0 | 24-HR | SUSDESP | 1ST | 20112624 | Acute
486555_5033237 | 486555 | 5033237 | 0.14671 | 162.36 | 173.9 | 0 | 24-HR | SUSDESP | 1ST | 20112624 | Acute
486555_5033187 | 486555 | 5033187 | 0.17504 | 154.95 | 173.9 | 0 | 24-HR | SUSDESP | 1ST | 20112624 | Acute
486555_5033137 | 486555 | 5033137 | 0.21813 | 139.2 | 174.2 | 0 | 24-HR | SUSDESP | 1ST | 22020524 | Acute
486555_5033087 | 486555 | 5033087 | 0.23071 | 128.7 | 176.59 | 0 | 24-HR | SUSDESP | 1ST | 22020524 | Acute
486555_5033037 | 486555 | 5033037 | 0.23345 | 112.8 | 184.58 | 0 | 24-HR | SUSDESP | 1ST | 22020524 | Acute
486555_5032987 | 486555 | 5032987 | 0.10217 | 95.5 | 184.58 | 0 | 24-HR | SUSDESP | 1ST | 22020524 | Acute
486555_5032937 | 486555 | 5032937 | 0.08255 | 81.78 | 184.58 | 0 | 24-HR | SUSDESP | 1ST | 24121024 | Acute
486555_5032887 | 486555 | 5032887 | 0.07974 | 74.21 | 184.58 | 0 | 24-HR | SUSDESP | 1ST | 24121024 | Acute
486555_5032837 | 486555 | 5032837 | 0.07363 | 69.5 | 184.58 | 0 | 24-HR | SUSDESP | 1ST | 24121024 | Acute
486605_5035537 | 486605 | 5035537 | 0.10865 | 165 | 361.19 | 0 | 24-HR | SUSDESP | 1ST | 22123124 | Acute
486605_5035487 | 486605 | 5035487 | 0.11652 | 167.22 | 361.19 | 0 | 24-HR | SUSDESP | 1ST | 21082424 | Acute
486605_5035437 | 486605 | 5035437 | 0.13048 | 169.72 | 361.19 | 0 | 24-HR | SUSDESP | 1ST | 21082424 | Acute
486605_5035387 | 486605 | 5035387 | 0.16285 | 162.34 | 361.19 | 0 | 24-HR | SUSDESP | 1ST | 21082424 | Acute
486605_5035337 | 486605 | 5035337 | 0.17314 | 155.46 | 361.19 | 0 | 24-HR | SUSDESP | 1ST | 21082424 | Acute
486605_5035287 | 486605 | 5035287 | 0.17313 | 145.9 | 361.19 | 0 | 24-HR | SUSDESP | 1ST | 23012524 | Acute
486605_5035237 | 486605 | 5035237 | 0.16153 | 135.03 | 361.19 | 0 | 24-HR | SUSDESP | 1ST | 23012524 | Acute
486605_5035187 | 486605 | 5035187 | 0.12269 | 125.4 | 361.19 | 0 | 24-HR | SUSDESP | 1ST | 23020124 | Acute
486605_5035137 | 486605 | 5035137 | 0.11708 | 125.23 | 361.19 | 0 | 24-HR | SUSDESP | 1ST | 22012324 | Acute
486605_5035087 | 486605 | 5035087 | 0.13706 | 130.2 | 361.19 | 0 | 24-HR | SUSDESP | 1ST | 22012324 | Acute
486605_5035037 | 486605 | 5035037 | 0.13899 | 131.21 | 361.19 | 0 | 24-HR | SUSDESP | 1ST | 22012324 | Acute
486605_5034987 | 486605 | 5034987 | 0.19617 | 138.17 | 361.19 | 0 | 24-HR | SUSDESP | 1ST | 21031224 | Acute
486605_5034937 | 486605 | 5034937 | 0.2309 | 138.79 | 361.19 | 0 | 24-HR | SUSDESP | 1ST | 21031224 | Acute
486605_5034887 | 486605 | 5034887 | 0.21673 | 164.47 | 361.19 | 0 | 24-HR | SUSDESP | 1ST | 21031224 | Acute
486605_5034837 | 486605 | 5034837 | 0.12983 | 177.09 | 357.46 | 0 | 24-HR | SUSDESP | 1ST | 23122024 | Acute
486605_5034787 | 486605 | 5034787 | 0.0898 | 184.6 | 342.18 | 0 | 24-HR | SUSDESP | 1ST | 23122024 | Acute
486605_5034737 | 486605 | 5034737 | 0.06417 | 192.26 | 223.26 | 0 | 24-HR | SUSDESP | 1ST | 22100424 | Acute
486605_5034687 | 486605 | 5034687 | 0.07075 | 189.96 | 223.26 | 0 | 24-HR | SUSDESP | 1ST | 22100424 | Acute
486605_5034637 | 486605 | 5034637 | 0.11578 | 179.9 | 223.26 | 0 | 24-HR | SUSDESP | 1ST | 22121124 | Acute
486605_5034587 | 486605 | 5034587 | 0.11609 | 175.84 | 223.26 | 0 | 24-HR | SUSDESP | 1ST | 22121124 | Acute
486605_5034537 | 486605 | 5034537 | 0.10224 | 175.08 | 223.26 | 0 | 24-HR | SUSDESP | 1ST | 21033024 | Acute
486605_5034487 | 486605 | 5034487 | 0.15546 | 167.59 | 223.26 | 0 | 24-HR | SUSDESP | 1ST | 24100624 | Acute
486605_5034437 | 486605 | 5034437 | 0.16423 | 168.14 | 223.26 | 0 | 24-HR | SUSDESP | 1ST | 24100624 | Acute
486605_5034387 | 486605 | 5034387 | 0.22045 | 158.8 | 223.26 | 0 | 24-HR | SUSDESP | 1ST | 24100624 | Acute
486605_5034337 | 486605 | 5034337 | 0.23927 | 150.18 | 223.26 | 0 | 24-HR | SUSDESP | 1ST | 23121724 | Acute
486605_5034287 | 486605 | 5034287 | 0.20589 | 137.08 | 341.63 | 0 | 24-HR | SUSDESP | 1ST | 24020324 | Acute
486605_5034237 | 486605 | 5034237 | 0.1899 | 123.36 | 342.18 | 0 | 24-HR | SUSDESP | 1ST | 24020324 | Acute
486605_5034187 | 486605 | 5034187 | 0.17778 | 109.55 | 358.51 | 0 | 24-HR | SUSDESP | 1ST | 22012824 | Acute
486605_5034137 | 486605 | 5034137 | 0.13615 | 99.86 | 358.72 | 0 | 24-HR | SUSDESP | 1ST | 22012824 | Acute
486605_5034087 | 486605 | 5034087 | 0.12251 | 90.47 | 359.33 | 0 | 24-HR | SUSDESP | 1ST | 23121624 | Acute
486605_5034037 | 486605 | 5034037 | 0.12751 | 86.64 | 358.72 | 0 | 24-HR | SUSDESP | 1ST | 23121624 | Acute
486605_5033987 | 486605 | 5033987 | 0.13769 | 74.08 | 361.19 | 0 | 24-HR | SUSDESP | 1ST | 23121624 | Risk Not Assessed
486605_5033937 | 486605 | 5033937 | 0.12473 | 59.87 | 361.19 | 0 | 24-HR | SUSDESP | 1ST | 23121624 | Risk Not Assessed
486605_5033887 | 486605 | 5033887 | 0.11621 | 59.34 | 361.19 | 0 | 24-HR | SUSDESP | 1ST | 23121624 | Acute
486605_5033837 | 486605 | 5033837 | 0.10595 | 59.22 | 361.19 | 0 | 24-HR | SUSDESP | 1ST | 23121624 | Acute
486605_5033787 | 486605 | 5033787 | 0.10196 | 66.7 | 358.72 | 0 | 24-HR | SUSDESP | 1ST | 23112024 | Acute
486605_5033737 | 486605 | 5033737 | 0.10211 | 90.34 | 223.26 | 0 | 24-HR | SUSDESP | 1ST | 23112024 | Acute
486605_5033687 | 486605 | 5033687 | 0.13503 | 99.26 | 223.26 | 0 | 24-HR | SUSDESP | 1ST | 22100924 | Acute
486605_5033637 | 486605 | 5033637 | 0.23408 | 110.27 | 184.58 | 0 | 24-HR | SUSDESP | 1ST | 22100924 | Acute
486605_5033587 | 486605 | 5033587 | 0.23006 | 118.87 | 184.58 | 0 | 24-HR | SUSDESP | 1ST | 22100924 | Acute
486605_5033537 | 486605 | 5033537 | 0.21745 | 121.2 | 184.58 | 0 | 24-HR | SUSDESP | 1ST | 22100924 | Acute
486605_5033487 | 486605 | 5033487 | 0.19672 | 124.71 | 184.58 | 0 | 24-HR | SUSDESP | 1ST | 22100924 | Acute
486605_5033437 | 486605 | 5033437 | 0.18123 | 138.97 | 174.2 | 0 | 24-HR | SUSDESP | 1ST | 22100924 | Acute
486605_5033387 | 486605 | 5033387 | 0.17546 | 152.92 | 173.9 | 0 | 24-HR | SUSDESP | 1ST | 22100924 | Acute
486605_5033337 | 486605 | 5033337 | 0.10102 | 168.95 | 173.18 | 0 | 24-HR | SUSDESP | 1ST | 22100924 | Acute
486605_5033287 | 486605 | 5033287 | 0.08294 | 173.32 | 173.32 | 0 | 24-HR | SUSDESP | 1ST | 20112624 | Acute
486605_5033237 | 486605 | 5033237 | 0.09238 | 171.74 | 173.53 | 0 | 24-HR | SUSDESP | 1ST | 20112624 | Acute
486605_5033187 | 486605 | 5033187 | 0.14528 | 161.92 | 173.9 | 0 | 24-HR | SUSDESP | 1ST | 20112624 | Acute
486605_5033137 | 486605 | 5033137 | 0.18897 | 148.49 | 174.2 | 0 | 24-HR | SUSDESP | 1ST | 20112624 | Acute
486605_5033087 | 486605 | 5033087 | 0.19918 | 129.38 | 174.2 | 0 | 24-HR | SUSDESP | 1ST | 22020524 | Acute
486605_5033037 | 486605 | 5033037 | 0.22487 | 114.59 | 184.58 | 0 | 24-HR | SUSDESP | 1ST | 22020524 | Acute
486605_5032987 | 486605 | 5032987 | 0.12675 | 98.49 | 184.58 | 0 | 24-HR | SUSDESP | 1ST | 22020524 | Acute
486605_5032937 | 486605 | 5032937 | 0.08329 | 83.17 | 184.58 | 0 | 24-HR | SUSDESP | 1ST | 24121024 | Acute
486605_5032887 | 486605 | 5032887 | 0.08291 | 76.34 | 184.58 | 0 | 24-HR | SUSDESP | 1ST | 24121024 | Acute
486605_5032837 | 486605 | 5032837 | 0.07942 | 70.88 | 184.58 | 0 | 24-HR | SUSDESP | 1ST | 24121024 | Acute
486655_5035537 | 486655 | 5035537 | 0.06341 | 182.76 | 361.19 | 0 | 24-HR | SUSDESP | 1ST | 21082424 | Acute
486655_5035487 | 486655 | 5035487 | 0.0406 | 200.01 | 361.19 | 0 | 24-HR | SUSDESP | 1ST | 21030124 | Acute
486655_5035437 | 486655 | 5035437 | 0.04866 | 196.01 | 361.19 | 0 | 24-HR | SUSDESP | 1ST | 21030124 | Acute
486655_5035387 | 486655 | 5035387 | 0.06986 | 189.41 | 361.19 | 0 | 24-HR | SUSDESP | 1ST | 21082424 | Acute
486655_5035337 | 486655 | 5035337 | 0.1102 | 180.86 | 361.19 | 0 | 24-HR | SUSDESP | 1ST | 21082424 | Acute
486655_5035287 | 486655 | 5035287 | 0.17349 | 163.22 | 361.19 | 0 | 24-HR | SUSDESP | 1ST | 21082424 | Acute
486655_5035237 | 486655 | 5035237 | 0.16721 | 155.97 | 361.19 | 0 | 24-HR | SUSDESP | 1ST | 21082424 | Acute
486655_5035187 | 486655 | 5035187 | 0.15376 | 156.52 | 361.19 | 0 | 24-HR | SUSDESP | 1ST | 21082424 | Acute
486655_5035137 | 486655 | 5035137 | 0.14346 | 139 | 361.19 | 0 | 24-HR | SUSDESP | 1ST | 24021324 | Acute
486655_5035087 | 486655 | 5035087 | 0.12594 | 122.79 | 361.19 | 0 | 24-HR | SUSDESP | 1ST | 22012324 | Acute
486655_5035037 | 486655 | 5035037 | 0.10445 | 108.73 | 361.19 | 0 | 24-HR | SUSDESP | 1ST | 21031224 | Acute
486655_5034987 | 486655 | 5034987 | 0.15286 | 117.49 | 361.19 | 0 | 24-HR | SUSDESP | 1ST | 21031224 | Acute
486655_5034937 | 486655 | 5034937 | 0.17513 | 120.87 | 361.19 | 0 | 24-HR | SUSDESP | 1ST | 21031224 | Acute
486655_5034887 | 486655 | 5034887 | 0.19981 | 132.36 | 361.19 | 0 | 24-HR | SUSDESP | 1ST | 21031224 | Acute
486655_5034837 | 486655 | 5034837 | 0.23743 | 144.57 | 361.19 | 0 | 24-HR | SUSDESP | 1ST | 22112124 | Acute
486655_5034787 | 486655 | 5034787 | 0.22993 | 158.87 | 361.1 | 0 | 24-HR | SUSDESP | 1ST | 22112124 | Acute
486655_5034737 | 486655 | 5034737 | 0.15001 | 170.45 | 355.37 | 0 | 24-HR | SUSDESP | 1ST | 22121124 | Acute
486655_5034687 | 486655 | 5034687 | 0.05486 | 193.56 | 223.26 | 0 | 24-HR | SUSDESP | 1ST | 22100424 | Acute
486655_5034637 | 486655 | 5034637 | 0.06032 | 192.81 | 223.04 | 0 | 24-HR | SUSDESP | 1ST | 22100424 | Acute
486655_5034587 | 486655 | 5034587 | 0.05516 | 189.78 | 223 | 0 | 24-HR | SUSDESP | 1ST | 22100424 | Acute
486655_5034537 | 486655 | 5034537 | 0.06206 | 185.83 | 223 | 0 | 24-HR | SUSDESP | 1ST | 24102324 | Acute
486655_5034487 | 486655 | 5034487 | 0.08397 | 180.06 | 223.16 | 0 | 24-HR | SUSDESP | 1ST | 24100624 | Acute
486655_5034437 | 486655 | 5034437 | 0.10614 | 176.46 | 223.1 | 0 | 24-HR | SUSDESP | 1ST | 24100624 | Acute
486655_5034387 | 486655 | 5034387 | 0.1533 | 168.41 | 223.26 | 0 | 24-HR | SUSDESP | 1ST | 24100624 | Acute
486655_5034337 | 486655 | 5034337 | 0.20861 | 157.35 | 223.26 | 0 | 24-HR | SUSDESP | 1ST | 23121724 | Acute
486655_5034287 | 486655 | 5034287 | 0.21333 | 140.64 | 307.24 | 0 | 24-HR | SUSDESP | 1ST | 23121724 | Acute
486655_5034237 | 486655 | 5034237 | 0.18026 | 122.44 | 342.18 | 0 | 24-HR | SUSDESP | 1ST | 24020324 | Acute
486655_5034187 | 486655 | 5034187 | 0.17065 | 111.65 | 357.78 | 0 | 24-HR | SUSDESP | 1ST | 22012824 | Acute
486655_5034137 | 486655 | 5034137 | 0.16061 | 105.41 | 358.51 | 0 | 24-HR | SUSDESP | 1ST | 22012824 | Acute
486655_5034087 | 486655 | 5034087 | 0.11463 | 94.25 | 358.72 | 0 | 24-HR | SUSDESP | 1ST | 23121624 | Acute
486655_5034037 | 486655 | 5034037 | 0.13223 | 78.75 | 361.19 | 0 | 24-HR | SUSDESP | 1ST | 23121624 | Acute
486655_5033987 | 486655 | 5033987 | 0.13736 | 68.87 | 361.19 | 0 | 24-HR | SUSDESP | 1ST | 23121624 | Risk Not Assessed
486655_5033937 | 486655 | 5033937 | 0.1244 | 60.02 | 361.19 | 0 | 24-HR | SUSDESP | 1ST | 23121624 | Acute
486655_5033887 | 486655 | 5033887 | 0.11661 | 58.53 | 361.19 | 0 | 24-HR | SUSDESP | 1ST | 23121624 | Acute
486655_5033837 | 486655 | 5033837 | 0.10769 | 57.89 | 361.19 | 0 | 24-HR | SUSDESP | 1ST | 23121624 | Acute
486655_5033787 | 486655 | 5033787 | 0.10263 | 62.46 | 358.72 | 0 | 24-HR | SUSDESP | 1ST | 23121624 | Acute
486655_5033737 | 486655 | 5033737 | 0.09862 | 82.71 | 340.86 | 0 | 24-HR | SUSDESP | 1ST | 23112024 | Acute
486655_5033687 | 486655 | 5033687 | 0.10194 | 93.75 | 223.26 | 0 | 24-HR | SUSDESP | 1ST | 23112024 | Acute
486655_5033637 | 486655 | 5033637 | 0.18232 | 104.88 | 184.58 | 0 | 24-HR | SUSDESP | 1ST | 22100924 | Acute
486655_5033587 | 486655 | 5033587 | 0.23479 | 111.96 | 184.58 | 0 | 24-HR | SUSDESP | 1ST | 22100924 | Acute
486655_5033537 | 486655 | 5033537 | 0.23653 | 115.76 | 184.58 | 0 | 24-HR | SUSDESP | 1ST | 22100924 | Acute
486655_5033487 | 486655 | 5033487 | 0.20487 | 122.81 | 184.58 | 0 | 24-HR | SUSDESP | 1ST | 22100924 | Acute
486655_5033437 | 486655 | 5033437 | 0.18009 | 135.82 | 174.2 | 0 | 24-HR | SUSDESP | 1ST | 22100924 | Acute
486655_5033387 | 486655 | 5033387 | 0.19303 | 147.84 | 174.2 | 0 | 24-HR | SUSDESP | 1ST | 22100924 | Acute
486655_5033337 | 486655 | 5033337 | 0.13503 | 163.87 | 173.9 | 0 | 24-HR | SUSDESP | 1ST | 22100924 | Acute
486655_5033287 | 486655 | 5033287 | 0.09097 | 170.63 | 173.16 | 0 | 24-HR | SUSDESP | 1ST | 22100924 | Acute
486655_5033237 | 486655 | 5033237 | 0.08006 | 173.51 | 173.51 | 0 | 24-HR | SUSDESP | 1ST | 20112624 | Acute
486655_5033187 | 486655 | 5033187 | 0.13096 | 164.16 | 174.07 | 0 | 24-HR | SUSDESP | 1ST | 20112624 | Acute
486655_5033137 | 486655 | 5033137 | 0.19562 | 144.27 | 174.2 | 0 | 24-HR | SUSDESP | 1ST | 20112624 | Acute
486655_5033087 | 486655 | 5033087 | 0.16761 | 124.34 | 174.42 | 0 | 24-HR | SUSDESP | 1ST | 20112624 | Acute
486655_5033037 | 486655 | 5033037 | 0.18789 | 111.15 | 184.54 | 0 | 24-HR | SUSDESP | 1ST | 22020524 | Acute
486655_5032987 | 486655 | 5032987 | 0.1355 | 100.17 | 184.58 | 0 | 24-HR | SUSDESP | 1ST | 22020524 | Acute
486655_5032937 | 486655 | 5032937 | 0.08207 | 85.81 | 184.58 | 0 | 24-HR | SUSDESP | 1ST | 22020524 | Acute
486655_5032887 | 486655 | 5032887 | 0.08318 | 77.5 | 184.58 | 0 | 24-HR | SUSDESP | 1ST | 24121024 | Acute
486655_5032837 | 486655 | 5032837 | 0.08178 | 71.57 | 184.58 | 0 | 24-HR | SUSDESP | 1ST | 24121024 | Acute
486705_5035537 | 486705 | 5035537 | 0.02992 | 205.89 | 361.19 | 0 | 24-HR | SUSDESP | 1ST | 21030124 | Acute
486705_5035487 | 486705 | 5035487 | 0.02232 | 218.11 | 361.19 | 0 | 24-HR | SUSDESP | 1ST | 24102924 | Acute
486705_5035437 | 486705 | 5035437 | 0.0232 | 216.23 | 361.19 | 0 | 24-HR | SUSDESP | 1ST | 20100124 | Acute
486705_5035387 | 486705 | 5035387 | 0.02692 | 212.09 | 361.19 | 0 | 24-HR | SUSDESP | 1ST | 20100124 | Acute
486705_5035337 | 486705 | 5035337 | 0.04945 | 197.36 | 361.19 | 0 | 24-HR | SUSDESP | 1ST | 21082424 | Acute
486705_5035287 | 486705 | 5035287 | 0.07893 | 188.13 | 361.19 | 0 | 24-HR | SUSDESP | 1ST | 21082424 | Acute
486705_5035237 | 486705 | 5035237 | 0.10433 | 181.28 | 361.19 | 0 | 24-HR | SUSDESP | 1ST | 21082424 | Acute
486705_5035187 | 486705 | 5035187 | 0.13304 | 170.44 | 361.19 | 0 | 24-HR | SUSDESP | 1ST | 21082424 | Acute
486705_5035137 | 486705 | 5035137 | 0.16603 | 150.58 | 361.19 | 0 | 24-HR | SUSDESP | 1ST | 22012324 | Acute
486705_5035087 | 486705 | 5035087 | 0.17634 | 149.96 | 361.19 | 0 | 24-HR | SUSDESP | 1ST | 22012324 | Acute
486705_5035037 | 486705 | 5035037 | 0.13761 | 132.42 | 361.19 | 0 | 24-HR | SUSDESP | 1ST | 21031224 | Acute
486705_5034987 | 486705 | 5034987 | 0.13872 | 111.57 | 361.19 | 0 | 24-HR | SUSDESP | 1ST | 21031224 | Acute
486705_5034937 | 486705 | 5034937 | 0.09175 | 100.39 | 361.19 | 0 | 24-HR | SUSDESP | 1ST | 21031224 | Acute
486705_5034887 | 486705 | 5034887 | 0.12993 | 108.66 | 361.19 | 0 | 24-HR | SUSDESP | 1ST | 21031224 | Acute
486705_5034837 | 486705 | 5034837 | 0.16547 | 123.84 | 361.19 | 0 | 24-HR | SUSDESP | 1ST | 22112124 | Acute
486705_5034787 | 486705 | 5034787 | 0.21282 | 139.35 | 361.19 | 0 | 24-HR | SUSDESP | 1ST | 22112124 | Acute
486705_5034737 | 486705 | 5034737 | 0.16557 | 167.11 | 357.46 | 0 | 24-HR | SUSDESP | 1ST | 22121124 | Acute
486705_5034687 | 486705 | 5034687 | 0.07962 | 185.13 | 223.26 | 0 | 24-HR | SUSDESP | 1ST | 22100424 | Acute
486705_5034637 | 486705 | 5034637 | 0.07024 | 187.66 | 223.26 | 0 | 24-HR | SUSDESP | 1ST | 22100424 | Acute
486705_5034587 | 486705 | 5034587 | 0.04699 | 190.89 | 192.73 | 0 | 24-HR | SUSDESP | 1ST | 22100424 | Acute
486705_5034537 | 486705 | 5034537 | 0.04879 | 187.85 | 192.73 | 0 | 24-HR | SUSDESP | 1ST | 24102324 | Acute
486705_5034487 | 486705 | 5034487 | 0.06183 | 181.98 | 192.87 | 0 | 24-HR | SUSDESP | 1ST | 24100624 | Acute
486705_5034437 | 486705 | 5034437 | 0.11324 | 174.05 | 223.1 | 0 | 24-HR | SUSDESP | 1ST | 24100624 | Acute
486705_5034387 | 486705 | 5034387 | 0.17189 | 165.26 | 223.26 | 0 | 24-HR | SUSDESP | 1ST | 24100624 | Acute
486705_5034337 | 486705 | 5034337 | 0.20431 | 157.12 | 223.26 | 0 | 24-HR | SUSDESP | 1ST | 23121724 | Acute
486705_5034287 | 486705 | 5034287 | 0.21899 | 148.08 | 223.26 | 0 | 24-HR | SUSDESP | 1ST | 23121724 | Acute
486705_5034237 | 486705 | 5034237 | 0.20826 | 140.18 | 223.26 | 0 | 24-HR | SUSDESP | 1ST | 24020324 | Acute
486705_5034187 | 486705 | 5034187 | 0.19758 | 131 | 307.83 | 0 | 24-HR | SUSDESP | 1ST | 24020324 | Acute
486705_5034137 | 486705 | 5034137 | 0.21018 | 119.48 | 342.18 | 0 | 24-HR | SUSDESP | 1ST | 22012824 | Acute
486705_5034087 | 486705 | 5034087 | 0.15153 | 104.29 | 356.24 | 0 | 24-HR | SUSDESP | 1ST | 22012824 | Acute
486705_5034037 | 486705 | 5034037 | 0.12388 | 82.63 | 361.19 | 0 | 24-HR | SUSDESP | 1ST | 23121624 | Acute
486705_5033987 | 486705 | 5033987 | 0.13363 | 66.24 | 361.19 | 0 | 24-HR | SUSDESP | 1ST | 23121624 | Risk Not Assessed
486705_5033937 | 486705 | 5033937 | 0.12324 | 60.18 | 361.19 | 0 | 24-HR | SUSDESP | 1ST | 23121624 | Acute
486705_5033887 | 486705 | 5033887 | 0.11703 | 58.66 | 361.19 | 0 | 24-HR | SUSDESP | 1ST | 23121624 | Acute
486705_5033837 | 486705 | 5033837 | 0.11108 | 59.06 | 361.19 | 0 | 24-HR | SUSDESP | 1ST | 23121624 | Acute
486705_5033787 | 486705 | 5033787 | 0.10013 | 56.67 | 361.19 | 0 | 24-HR | SUSDESP | 1ST | 23121624 | Acute
486705_5033737 | 486705 | 5033737 | 0.09854 | 71.93 | 342.18 | 0 | 24-HR | SUSDESP | 1ST | 23121624 | Acute
486705_5033687 | 486705 | 5033687 | 0.0992 | 91 | 223.26 | 0 | 24-HR | SUSDESP | 1ST | 23112024 | Acute
486705_5033637 | 486705 | 5033637 | 0.14524 | 101.76 | 184.58 | 0 | 24-HR | SUSDESP | 1ST | 22100924 | Acute
486705_5033587 | 486705 | 5033587 | 0.21552 | 109.99 | 184.58 | 0 | 24-HR | SUSDESP | 1ST | 22100924 | Acute
486705_5033537 | 486705 | 5033537 | 0.22563 | 116.42 | 184.58 | 0 | 24-HR | SUSDESP | 1ST | 22100924 | Acute
486705_5033487 | 486705 | 5033487 | 0.207 | 121.66 | 184.58 | 0 | 24-HR | SUSDESP | 1ST | 22100924 | Acute
486705_5033437 | 486705 | 5033437 | 0.17731 | 132.95 | 174.2 | 0 | 24-HR | SUSDESP | 1ST | 22100924 | Acute
486705_5033387 | 486705 | 5033387 | 0.19356 | 142.24 | 174.2 | 0 | 24-HR | SUSDESP | 1ST | 22100924 | Acute
486705_5033337 | 486705 | 5033337 | 0.17681 | 156.24 | 174.2 | 0 | 24-HR | SUSDESP | 1ST | 22100924 | Acute
486705_5033287 | 486705 | 5033287 | 0.10811 | 168.71 | 172.97 | 0 | 24-HR | SUSDESP | 1ST | 22100924 | Acute
486705_5033237 | 486705 | 5033237 | 0.07838 | 173.28 | 173.28 | 0 | 24-HR | SUSDESP | 1ST | 22100924 | Acute
486705_5033187 | 486705 | 5033187 | 0.11727 | 165.53 | 174.2 | 0 | 24-HR | SUSDESP | 1ST | 20112624 | Acute
486705_5033137 | 486705 | 5033137 | 0.19174 | 146.54 | 174.2 | 0 | 24-HR | SUSDESP | 1ST | 20112624 | Acute
486705_5033087 | 486705 | 5033087 | 0.17948 | 134.05 | 174.2 | 0 | 24-HR | SUSDESP | 1ST | 21112424 | Acute
486705_5033037 | 486705 | 5033037 | 0.17375 | 117.33 | 175.31 | 0 | 24-HR | SUSDESP | 1ST | 20112624 | Acute
486705_5032987 | 486705 | 5032987 | 0.15281 | 105.3 | 184.1 | 0 | 24-HR | SUSDESP | 1ST | 22020524 | Acute
486705_5032937 | 486705 | 5032937 | 0.11356 | 96.36 | 184.58 | 0 | 24-HR | SUSDESP | 1ST | 22020524 | Acute
486705_5032887 | 486705 | 5032887 | 0.0799 | 83.02 | 184.58 | 0 | 24-HR | SUSDESP | 1ST | 22020524 | Acute
486705_5032837 | 486705 | 5032837 | 0.08152 | 73.87 | 184.58 | 0 | 24-HR | SUSDESP | 1ST | 24121024 | Acute
486755_5035537 | 486755 | 5035537 | 0.02 | 235.66 | 359.85 | 0 | 24-HR | SUSDESP | 1ST | 24102924 | Acute
486755_5035487 | 486755 | 5035487 | 0.02095 | 235.29 | 358.72 | 0 | 24-HR | SUSDESP | 1ST | 24102924 | Acute
486755_5035437 | 486755 | 5035437 | 0.02098 | 230.62 | 358.72 | 0 | 24-HR | SUSDESP | 1ST | 24102924 | Acute
486755_5035387 | 486755 | 5035387 | 0.02302 | 224.21 | 358.72 | 0 | 24-HR | SUSDESP | 1ST | 20100124 | Acute
486755_5035337 | 486755 | 5035337 | 0.02499 | 214.19 | 361.1 | 0 | 24-HR | SUSDESP | 1ST | 20100124 | Acute
486755_5035287 | 486755 | 5035287 | 0.03048 | 205.21 | 361.19 | 0 | 24-HR | SUSDESP | 1ST | 21082424 | Acute
486755_5035237 | 486755 | 5035237 | 0.0615 | 191.66 | 361.19 | 0 | 24-HR | SUSDESP | 1ST | 21082424 | Acute
486755_5035187 | 486755 | 5035187 | 0.10564 | 177.1 | 361.19 | 0 | 24-HR | SUSDESP | 1ST | 21082424 | Acute
486755_5035137 | 486755 | 5035137 | 0.08423 | 180.02 | 361.19 | 0 | 24-HR | SUSDESP | 1ST | 21082424 | Acute
486755_5035087 | 486755 | 5035087 | 0.1191 | 169.73 | 361.19 | 0 | 24-HR | SUSDESP | 1ST | 22012324 | Acute
486755_5035037 | 486755 | 5035037 | 0.17725 | 154.51 | 361.19 | 0 | 24-HR | SUSDESP | 1ST | 21031224 | Acute
486755_5034987 | 486755 | 5034987 | 0.18553 | 136.44 | 361.19 | 0 | 24-HR | SUSDESP | 1ST | 21031224 | Acute
486755_5034937 | 486755 | 5034937 | 0.16011 | 114.41 | 361.19 | 0 | 24-HR | SUSDESP | 1ST | 21031224 | Acute
486755_5034887 | 486755 | 5034887 | 0.06598 | 94.16 | 361.19 | 0 | 24-HR | SUSDESP | 1ST | 21031224 | Acute
486755_5034837 | 486755 | 5034837 | 0.12584 | 109.45 | 361.19 | 0 | 24-HR | SUSDESP | 1ST | 22112124 | Acute
486755_5034787 | 486755 | 5034787 | 0.16716 | 126.64 | 361.19 | 0 | 24-HR | SUSDESP | 1ST | 22112124 | Acute
486755_5034737 | 486755 | 5034737 | 0.22318 | 141.74 | 361.19 | 0 | 24-HR | SUSDESP | 1ST | 22121124 | Acute
486755_5034687 | 486755 | 5034687 | 0.24424 | 160.05 | 358.51 | 0 | 24-HR | SUSDESP | 1ST | 22121124 | Acute
486755_5034637 | 486755 | 5034637 | 0.26273 | 159.16 | 356.24 | 0 | 24-HR | SUSDESP | 1ST | 22121124 | Acute
486755_5034587 | 486755 | 5034587 | 0.13159 | 172.72 | 223.26 | 0 | 24-HR | SUSDESP | 1ST | 22121124 | Acute
486755_5034537 | 486755 | 5034537 | 0.13079 | 168.16 | 223.26 | 0 | 24-HR | SUSDESP | 1ST | 22121124 | Acute
486755_5034487 | 486755 | 5034487 | 0.13579 | 168.39 | 223.26 | 0 | 24-HR | SUSDESP | 1ST | 21033024 | Acute
486755_5034437 | 486755 | 5034437 | 0.19986 | 158.82 | 223.26 | 0 | 24-HR | SUSDESP | 1ST | 24100624 | Acute
486755_5034387 | 486755 | 5034387 | 0.23544 | 152.93 | 223.26 | 0 | 24-HR | SUSDESP | 1ST | 24100624 | Acute
486755_5034337 | 486755 | 5034337 | 0.21972 | 152.68 | 223.26 | 0 | 24-HR | SUSDESP | 1ST | 24100624 | Acute
486755_5034287 | 486755 | 5034287 | 0.21792 | 149.38 | 223.26 | 0 | 24-HR | SUSDESP | 1ST | 23121724 | Acute
486755_5034237 | 486755 | 5034237 | 0.20693 | 144.65 | 223.26 | 0 | 24-HR | SUSDESP | 1ST | 24030824 | Acute
486755_5034187 | 486755 | 5034187 | 0.21161 | 138.99 | 223.26 | 0 | 24-HR | SUSDESP | 1ST | 24020324 | Acute
486755_5034137 | 486755 | 5034137 | 0.19489 | 121.15 | 342.18 | 0 | 24-HR | SUSDESP | 1ST | 22012824 | Acute
486755_5034087 | 486755 | 5034087 | 0.10115 | 92.45 | 358.72 | 0 | 24-HR | SUSDESP | 1ST | 22012824 | Acute
486755_5034037 | 486755 | 5034037 | 0.12624 | 73.47 | 361.19 | 0 | 24-HR | SUSDESP | 1ST | 23121624 | Acute
486755_5033987 | 486755 | 5033987 | 0.12557 | 63.08 | 361.19 | 0 | 24-HR | SUSDESP | 1ST | 23121624 | Risk Not Assessed
486755_5033937 | 486755 | 5033937 | 0.11989 | 59.28 | 361.19 | 0 | 24-HR | SUSDESP | 1ST | 23121624 | Acute
486755_5033887 | 486755 | 5033887 | 0.11509 | 57.53 | 361.19 | 0 | 24-HR | SUSDESP | 1ST | 23121624 | Acute
486755_5033837 | 486755 | 5033837 | 0.1119 | 58.89 | 361.19 | 0 | 24-HR | SUSDESP | 1ST | 23121624 | Acute
486755_5033787 | 486755 | 5033787 | 0.10385 | 57.92 | 361.19 | 0 | 24-HR | SUSDESP | 1ST | 23121624 | Acute
486755_5033737 | 486755 | 5033737 | 0.10228 | 73.85 | 342.18 | 0 | 24-HR | SUSDESP | 1ST | 23121624 | Acute
486755_5033687 | 486755 | 5033687 | 0.10237 | 93.01 | 223.26 | 0 | 24-HR | SUSDESP | 1ST | 23121624 | Acute
486755_5033637 | 486755 | 5033637 | 0.1781 | 108.01 | 184.58 | 0 | 24-HR | SUSDESP | 1ST | 22100924 | Acute
486755_5033587 | 486755 | 5033587 | 0.20635 | 114.42 | 184.58 | 0 | 24-HR | SUSDESP | 1ST | 22100924 | Acute
486755_5033537 | 486755 | 5033537 | 0.19388 | 121.32 | 183.36 | 0 | 24-HR | SUSDESP | 1ST | 22100924 | Acute
486755_5033487 | 486755 | 5033487 | 0.17882 | 124.91 | 174.2 | 0 | 24-HR | SUSDESP | 1ST | 22100924 | Acute
486755_5033437 | 486755 | 5033437 | 0.18073 | 134.47 | 174.2 | 0 | 24-HR | SUSDESP | 1ST | 22100924 | Acute
486755_5033387 | 486755 | 5033387 | 0.19582 | 141.41 | 174.2 | 0 | 24-HR | SUSDESP | 1ST | 22100924 | Acute
486755_5033337 | 486755 | 5033337 | 0.19279 | 153.44 | 174.2 | 0 | 24-HR | SUSDESP | 1ST | 22100924 | Acute
486755_5033287 | 486755 | 5033287 | 0.11643 | 168.62 | 172.96 | 0 | 24-HR | SUSDESP | 1ST | 22100924 | Acute
486755_5033237 | 486755 | 5033237 | 0.0863 | 173.14 | 173.14 | 0 | 24-HR | SUSDESP | 1ST | 22100924 | Acute
486755_5033187 | 486755 | 5033187 | 0.07819 | 172.35 | 172.35 | 0 | 24-HR | SUSDESP | 1ST | 22100924 | Acute
486755_5033137 | 486755 | 5033137 | 0.14102 | 160.26 | 174.2 | 0 | 24-HR | SUSDESP | 1ST | 20112624 | Acute
486755_5033087 | 486755 | 5033087 | 0.18568 | 142.39 | 174.2 | 0 | 24-HR | SUSDESP | 1ST | 20112624 | Acute
486755_5033037 | 486755 | 5033037 | 0.16938 | 124.11 | 174.2 | 0 | 24-HR | SUSDESP | 1ST | 20112624 | Acute
486755_5032987 | 486755 | 5032987 | 0.16883 | 113.81 | 174.2 | 0 | 24-HR | SUSDESP | 1ST | 20112624 | Acute
486755_5032937 | 486755 | 5032937 | 0.15491 | 106.99 | 175.31 | 0 | 24-HR | SUSDESP | 1ST | 22020524 | Acute
486755_5032887 | 486755 | 5032887 | 0.09023 | 87.66 | 184.58 | 0 | 24-HR | SUSDESP | 1ST | 22020524 | Acute
486755_5032837 | 486755 | 5032837 | 0.07793 | 76.37 | 184.58 | 0 | 24-HR | SUSDESP | 1ST | 24121024 | Acute
486805_5035537 | 486805 | 5035537 | 0.01974 | 245.75 | 358.13 | 0 | 24-HR | SUSDESP | 1ST | 24102924 | Acute
486805_5035487 | 486805 | 5035487 | 0.02024 | 246.25 | 342.18 | 0 | 24-HR | SUSDESP | 1ST | 24102924 | Acute
486805_5035437 | 486805 | 5035437 | 0.02007 | 241.98 | 342.18 | 0 | 24-HR | SUSDESP | 1ST | 24102924 | Acute
486805_5035387 | 486805 | 5035387 | 0.02195 | 229.98 | 358.51 | 0 | 24-HR | SUSDESP | 1ST | 20100124 | Acute
486805_5035337 | 486805 | 5035337 | 0.02519 | 212.68 | 361.19 | 0 | 24-HR | SUSDESP | 1ST | 20100124 | Acute
486805_5035287 | 486805 | 5035287 | 0.04439 | 198.56 | 361.19 | 0 | 24-HR | SUSDESP | 1ST | 21082424 | Acute
486805_5035237 | 486805 | 5035237 | 0.07631 | 186.22 | 361.19 | 0 | 24-HR | SUSDESP | 1ST | 21082424 | Acute
486805_5035187 | 486805 | 5035187 | 0.10267 | 176.19 | 361.19 | 0 | 24-HR | SUSDESP | 1ST | 21082424 | Acute
486805_5035137 | 486805 | 5035137 | 0.11545 | 169.18 | 361.19 | 0 | 24-HR | SUSDESP | 1ST | 22012324 | Acute
486805_5035087 | 486805 | 5035087 | 0.16089 | 157.51 | 361.19 | 0 | 24-HR | SUSDESP | 1ST | 22012324 | Acute
486805_5035037 | 486805 | 5035037 | 0.15834 | 139.43 | 361.19 | 0 | 24-HR | SUSDESP | 1ST | 21031224 | Acute
486805_5034987 | 486805 | 5034987 | 0.15627 | 124.86 | 361.19 | 0 | 24-HR | SUSDESP | 1ST | 21031224 | Acute
486805_5034937 | 486805 | 5034937 | 0.13118 | 108.62 | 361.19 | 0 | 24-HR | SUSDESP | 1ST | 21031224 | Acute
486805_5034887 | 486805 | 5034887 | 0.09071 | 102.73 | 361.19 | 0 | 24-HR | SUSDESP | 1ST | 21031224 | Acute
486805_5034837 | 486805 | 5034837 | 0.06138 | 88.68 | 361.19 | 0 | 24-HR | SUSDESP | 1ST | 22121124 | Acute
486805_5034787 | 486805 | 5034787 | 0.08537 | 100 | 361.19 | 0 | 24-HR | SUSDESP | 1ST | 22091924 | Acute
486805_5034737 | 486805 | 5034737 | 0.15045 | 114.27 | 361.19 | 0 | 24-HR | SUSDESP | 1ST | 22121124 | Acute
486805_5034687 | 486805 | 5034687 | 0.20855 | 128.73 | 361.19 | 0 | 24-HR | SUSDESP | 1ST | 22121124 | Acute
486805_5034637 | 486805 | 5034637 | 0.22905 | 129.63 | 361.19 | 0 | 24-HR | SUSDESP | 1ST | 22121124 | Acute
486805_5034587 | 486805 | 5034587 | 0.27195 | 146.16 | 358.72 | 0 | 24-HR | SUSDESP | 1ST | 22121124 | Acute
486805_5034537 | 486805 | 5034537 | 0.22979 | 141.89 | 358.72 | 0 | 24-HR | SUSDESP | 1ST | 21033024 | Acute
486805_5034487 | 486805 | 5034487 | 0.24615 | 152.31 | 342.18 | 0 | 24-HR | SUSDESP | 1ST | 21033024 | Acute
486805_5034437 | 486805 | 5034437 | 0.23154 | 147.28 | 342.18 | 0 | 24-HR | SUSDESP | 1ST | 21033024 | Acute
486805_5034387 | 486805 | 5034387 | 0.21425 | 137.32 | 342.18 | 0 | 24-HR | SUSDESP | 1ST | 24100624 | Acute
486805_5034337 | 486805 | 5034337 | 0.22647 | 143.78 | 308.04 | 0 | 24-HR | SUSDESP | 1ST | 24100624 | Acute
486805_5034287 | 486805 | 5034287 | 0.21885 | 144.27 | 223.26 | 0 | 24-HR | SUSDESP | 1ST | 23121724 | Acute
486805_5034237 | 486805 | 5034237 | 0.19881 | 143.19 | 223.26 | 0 | 24-HR | SUSDESP | 1ST | 24030824 | Acute
486805_5034187 | 486805 | 5034187 | 0.19572 | 137.84 | 223.26 | 0 | 24-HR | SUSDESP | 1ST | 24020324 | Acute
486805_5034137 | 486805 | 5034137 | 0.16746 | 115.68 | 342.18 | 0 | 24-HR | SUSDESP | 1ST | 24020324 | Acute
486805_5034087 | 486805 | 5034087 | 0.0978 | 85.38 | 361.19 | 0 | 24-HR | SUSDESP | 1ST | 23121624 | Acute
486805_5034037 | 486805 | 5034037 | 0.12027 | 67.7 | 361.19 | 0 | 24-HR | SUSDESP | 1ST | 23121624 | Risk Not Assessed
486805_5033987 | 486805 | 5033987 | 0.11798 | 61.1 | 361.19 | 0 | 24-HR | SUSDESP | 1ST | 23121624 | Acute
486805_5033937 | 486805 | 5033937 | 0.11671 | 59.02 | 361.19 | 0 | 24-HR | SUSDESP | 1ST | 23121624 | Acute
486805_5033887 | 486805 | 5033887 | 0.11496 | 58.53 | 361.19 | 0 | 24-HR | SUSDESP | 1ST | 23121624 | Acute
486805_5033837 | 486805 | 5033837 | 0.11184 | 58.76 | 361.19 | 0 | 24-HR | SUSDESP | 1ST | 23121624 | Acute
486805_5033787 | 486805 | 5033787 | 0.1066 | 59 | 361.1 | 0 | 24-HR | SUSDESP | 1ST | 23121624 | Acute
486805_5033737 | 486805 | 5033737 | 0.10597 | 65.69 | 358.13 | 0 | 24-HR | SUSDESP | 1ST | 23121624 | Acute
486805_5033687 | 486805 | 5033687 | 0.1062 | 92.42 | 223.26 | 0 | 24-HR | SUSDESP | 1ST | 23121624 | Acute
486805_5033637 | 486805 | 5033637 | 0.1396 | 101.68 | 184.58 | 0 | 24-HR | SUSDESP | 1ST | 23121624 | Acute
486805_5033587 | 486805 | 5033587 | 0.19145 | 113.67 | 184.45 | 0 | 24-HR | SUSDESP | 1ST | 22100924 | Acute
486805_5033537 | 486805 | 5033537 | 0.17663 | 120.7 | 174.2 | 0 | 24-HR | SUSDESP | 1ST | 22100924 | Acute
486805_5033487 | 486805 | 5033487 | 0.1813 | 121.66 | 174.2 | 0 | 24-HR | SUSDESP | 1ST | 22100924 | Acute
486805_5033437 | 486805 | 5033437 | 0.17484 | 132.82 | 174.2 | 0 | 24-HR | SUSDESP | 1ST | 22100924 | Acute
486805_5033387 | 486805 | 5033387 | 0.19576 | 141.42 | 174.2 | 0 | 24-HR | SUSDESP | 1ST | 22100924 | Acute
486805_5033337 | 486805 | 5033337 | 0.20096 | 147.42 | 174.2 | 0 | 24-HR | SUSDESP | 1ST | 22100924 | Acute
486805_5033287 | 486805 | 5033287 | 0.14723 | 163.95 | 174.2 | 0 | 24-HR | SUSDESP | 1ST | 22100924 | Acute
486805_5033237 | 486805 | 5033237 | 0.09399 | 172.62 | 172.62 | 0 | 24-HR | SUSDESP | 1ST | 22100924 | Acute
486805_5033187 | 486805 | 5033187 | 0.08571 | 172.34 | 172.34 | 0 | 24-HR | SUSDESP | 1ST | 22100924 | Acute
486805_5033137 | 486805 | 5033137 | 0.10633 | 165.39 | 174.17 | 0 | 24-HR | SUSDESP | 1ST | 20112624 | Acute
486805_5033087 | 486805 | 5033087 | 0.16486 | 153.34 | 174.2 | 0 | 24-HR | SUSDESP | 1ST | 20112624 | Acute
486805_5033037 | 486805 | 5033037 | 0.18104 | 142.99 | 174.2 | 0 | 24-HR | SUSDESP | 1ST | 20112624 | Acute
486805_5032987 | 486805 | 5032987 | 0.16435 | 128.39 | 174.2 | 0 | 24-HR | SUSDESP | 1ST | 20112624 | Acute
486805_5032937 | 486805 | 5032937 | 0.16628 | 114.38 | 174.2 | 0 | 24-HR | SUSDESP | 1ST | 20112624 | Acute
486805_5032887 | 486805 | 5032887 | 0.11614 | 99.29 | 175.75 | 0 | 24-HR | SUSDESP | 1ST | 22020524 | Acute
486805_5032837 | 486805 | 5032837 | 0.08494 | 81.25 | 184.58 | 0 | 24-HR | SUSDESP | 1ST | 22020524 | Acute
486855_5035537 | 486855 | 5035537 | 0.01987 | 225.9 | 361.19 | 0 | 24-HR | SUSDESP | 1ST | 24102924 | Acute
486855_5035487 | 486855 | 5035487 | 0.02014 | 236.7 | 358.72 | 0 | 24-HR | SUSDESP | 1ST | 24102924 | Acute
486855_5035437 | 486855 | 5035437 | 0.01983 | 237.74 | 356.82 | 0 | 24-HR | SUSDESP | 1ST | 20100124 | Acute
486855_5035387 | 486855 | 5035387 | 0.02153 | 231.27 | 357.78 | 0 | 24-HR | SUSDESP | 1ST | 20100124 | Acute
486855_5035337 | 486855 | 5035337 | 0.02274 | 222.15 | 358.72 | 0 | 24-HR | SUSDESP | 1ST | 20100124 | Acute
486855_5035287 | 486855 | 5035287 | 0.0234 | 211.99 | 358.72 | 0 | 24-HR | SUSDESP | 1ST | 23122524 | Acute
486855_5035237 | 486855 | 5035237 | 0.04142 | 197.74 | 361.19 | 0 | 24-HR | SUSDESP | 1ST | 21082424 | Acute
486855_5035187 | 486855 | 5035187 | 0.08948 | 178.7 | 361.19 | 0 | 24-HR | SUSDESP | 1ST | 21082424 | Acute
486855_5035137 | 486855 | 5035137 | 0.10337 | 171.52 | 361.19 | 0 | 24-HR | SUSDESP | 1ST | 22012324 | Acute
486855_5035087 | 486855 | 5035087 | 0.14978 | 159.94 | 361.19 | 0 | 24-HR | SUSDESP | 1ST | 22012324 | Acute
486855_5035037 | 486855 | 5035037 | 0.18127 | 152.39 | 361.19 | 0 | 24-HR | SUSDESP | 1ST | 21031224 | Acute
486855_5034987 | 486855 | 5034987 | 0.18323 | 136.29 | 361.19 | 0 | 24-HR | SUSDESP | 1ST | 21031224 | Acute
486855_5034937 | 486855 | 5034937 | 0.18824 | 133.91 | 361.19 | 0 | 24-HR | SUSDESP | 1ST | 21031224 | Acute
486855_5034887 | 486855 | 5034887 | 0.15858 | 119.51 | 361.19 | 0 | 24-HR | SUSDESP | 1ST | 21031224 | Acute
486855_5034837 | 486855 | 5034837 | 0.10512 | 106.48 | 361.19 | 0 | 24-HR | SUSDESP | 1ST | 22112124 | Acute
486855_5034787 | 486855 | 5034787 | 0.06705 | 85.43 | 361.19 | 0 | 24-HR | SUSDESP | 1ST | 22121124 | Acute
486855_5034737 | 486855 | 5034737 | 0.07408 | 93.89 | 361.19 | 0 | 24-HR | SUSDESP | 1ST | 22121124 | Acute
486855_5034687 | 486855 | 5034687 | 0.11862 | 103.79 | 361.19 | 0 | 24-HR | SUSDESP | 1ST | 22121124 | Acute
486855_5034637 | 486855 | 5034637 | 0.18224 | 112.77 | 361.19 | 0 | 24-HR | SUSDESP | 1ST | 22121124 | Acute
486855_5034587 | 486855 | 5034587 | 0.19563 | 122.51 | 361.19 | 0 | 24-HR | SUSDESP | 1ST | 22121124 | Acute
486855_5034537 | 486855 | 5034537 | 0.16488 | 121.79 | 361.19 | 0 | 24-HR | SUSDESP | 1ST | 22121124 | Acute
486855_5034487 | 486855 | 5034487 | 0.21947 | 137.59 | 358.72 | 0 | 24-HR | SUSDESP | 1ST | 21033024 | Acute
486855_5034437 | 486855 | 5034437 | 0.20179 | 135.55 | 358.13 | 0 | 24-HR | SUSDESP | 1ST | 21033024 | Acute
486855_5034387 | 486855 | 5034387 | 0.16729 | 126.98 | 358.72 | 0 | 24-HR | SUSDESP | 1ST | 24100624 | Acute
486855_5034337 | 486855 | 5034337 | 0.18622 | 132.14 | 342.18 | 0 | 24-HR | SUSDESP | 1ST | 23121724 | Acute
486855_5034287 | 486855 | 5034287 | 0.19581 | 133.9 | 342.18 | 0 | 24-HR | SUSDESP | 1ST | 23121724 | Acute
486855_5034237 | 486855 | 5034237 | 0.18455 | 136.37 | 307.83 | 0 | 24-HR | SUSDESP | 1ST | 23121724 | Acute
486855_5034187 | 486855 | 5034187 | 0.17397 | 133.02 | 223.26 | 0 | 24-HR | SUSDESP | 1ST | 24020324 | Acute
486855_5034137 | 486855 | 5034137 | 0.14386 | 110.1 | 355.37 | 0 | 24-HR | SUSDESP | 1ST | 24020324 | Acute
486855_5034087 | 486855 | 5034087 | 0.09626 | 78.48 | 361.19 | 0 | 24-HR | SUSDESP | 1ST | 23121624 | Acute
486855_5034037 | 486855 | 5034037 | 0.11142 | 65.06 | 361.19 | 0 | 24-HR | SUSDESP | 1ST | 23121624 | Risk Not Assessed
486855_5033987 | 486855 | 5033987 | 0.11049 | 59.44 | 361.19 | 0 | 24-HR | SUSDESP | 1ST | 23121624 | Acute
486855_5033937 | 486855 | 5033937 | 0.11269 | 58.63 | 361.19 | 0 | 24-HR | SUSDESP | 1ST | 23121624 | Acute
486855_5033887 | 486855 | 5033887 | 0.11269 | 58.34 | 361.19 | 0 | 24-HR | SUSDESP | 1ST | 23121624 | Acute
486855_5033837 | 486855 | 5033837 | 0.11068 | 58.34 | 361.19 | 0 | 24-HR | SUSDESP | 1ST | 23121624 | Acute
486855_5033787 | 486855 | 5033787 | 0.10658 | 58.3 | 361.19 | 0 | 24-HR | SUSDESP | 1ST | 23121624 | Acute
486855_5033737 | 486855 | 5033737 | 0.10427 | 61.85 | 358.72 | 0 | 24-HR | SUSDESP | 1ST | 23121624 | Acute
486855_5033687 | 486855 | 5033687 | 0.11505 | 93.76 | 223.26 | 0 | 24-HR | SUSDESP | 1ST | 23121624 | Acute
486855_5033637 | 486855 | 5033637 | 0.18817 | 106.51 | 184.58 | 0 | 24-HR | SUSDESP | 1ST | 23121624 | Acute
486855_5033587 | 486855 | 5033587 | 0.19677 | 113.36 | 174.2 | 0 | 24-HR | SUSDESP | 1ST | 23121624 | Acute
486855_5033537 | 486855 | 5033537 | 0.18175 | 119.24 | 174.2 | 0 | 24-HR | SUSDESP | 1ST | 20040324 | Acute
486855_5033487 | 486855 | 5033487 | 0.17447 | 120.78 | 174.2 | 0 | 24-HR | SUSDESP | 1ST | 22100924 | Acute
486855_5033437 | 486855 | 5033437 | 0.16399 | 129.12 | 174.2 | 0 | 24-HR | SUSDESP | 1ST | 22100924 | Acute
486855_5033387 | 486855 | 5033387 | 0.18429 | 138.85 | 174.2 | 0 | 24-HR | SUSDESP | 1ST | 22100924 | Acute
486855_5033337 | 486855 | 5033337 | 0.19933 | 145.56 | 174.2 | 0 | 24-HR | SUSDESP | 1ST | 22100924 | Acute
486855_5033287 | 486855 | 5033287 | 0.18095 | 157.39 | 174.2 | 0 | 24-HR | SUSDESP | 1ST | 22100924 | Acute
486855_5033237 | 486855 | 5033237 | 0.12341 | 167.72 | 173.77 | 0 | 24-HR | SUSDESP | 1ST | 22100924 | Acute
486855_5033187 | 486855 | 5033187 | 0.09538 | 171.18 | 171.18 | 0 | 24-HR | SUSDESP | 1ST | 22100924 | Acute
486855_5033137 | 486855 | 5033137 | 0.08822 | 170.41 | 170.41 | 0 | 24-HR | SUSDESP | 1ST | 22100924 | Acute
486855_5033087 | 486855 | 5033087 | 0.09445 | 166.55 | 169.51 | 0 | 24-HR | SUSDESP | 1ST | 20112624 | Acute
486855_5033037 | 486855 | 5033037 | 0.14119 | 157.83 | 171.66 | 0 | 24-HR | SUSDESP | 1ST | 20112624 | Acute
486855_5032987 | 486855 | 5032987 | 0.17613 | 141.79 | 174.2 | 0 | 24-HR | SUSDESP | 1ST | 20112624 | Acute
486855_5032937 | 486855 | 5032937 | 0.1642 | 122.65 | 174.2 | 0 | 24-HR | SUSDESP | 1ST | 20112624 | Acute
486855_5032887 | 486855 | 5032887 | 0.11761 | 103.35 | 174.2 | 0 | 24-HR | SUSDESP | 1ST | 20112624 | Acute
486855_5032837 | 486855 | 5032837 | 0.08984 | 87.43 | 182.53 | 0 | 24-HR | SUSDESP | 1ST | 22020524 | Acute
486905_5035537 | 486905 | 5035537 | 0.02466 | 209.38 | 361.19 | 0 | 24-HR | SUSDESP | 1ST | 21030124 | Acute
486905_5035487 | 486905 | 5035487 | 0.02203 | 214.28 | 361.19 | 0 | 24-HR | SUSDESP | 1ST | 20100124 | Acute
486905_5035437 | 486905 | 5035437 | 0.02429 | 212.98 | 361.19 | 0 | 24-HR | SUSDESP | 1ST | 20100124 | Acute
486905_5035387 | 486905 | 5035387 | 0.02316 | 216.01 | 361.19 | 0 | 24-HR | SUSDESP | 1ST | 20100124 | Acute
486905_5035337 | 486905 | 5035337 | 0.02358 | 213.47 | 361.19 | 0 | 24-HR | SUSDESP | 1ST | 20100124 | Acute
486905_5035287 | 486905 | 5035287 | 0.02193 | 216.06 | 358.72 | 0 | 24-HR | SUSDESP | 1ST | 20100124 | Acute
486905_5035237 | 486905 | 5035237 | 0.02219 | 211.23 | 358.72 | 0 | 24-HR | SUSDESP | 1ST | 23122524 | Acute
486905_5035187 | 486905 | 5035187 | 0.03235 | 200.07 | 360.65 | 0 | 24-HR | SUSDESP | 1ST | 21082424 | Acute
486905_5035137 | 486905 | 5035137 | 0.04411 | 191.86 | 361.19 | 0 | 24-HR | SUSDESP | 1ST | 22021024 | Acute
486905_5035087 | 486905 | 5035087 | 0.07572 | 178.39 | 361.19 | 0 | 24-HR | SUSDESP | 1ST | 22021024 | Acute
486905_5035037 | 486905 | 5035037 | 0.17116 | 158.4 | 361.19 | 0 | 24-HR | SUSDESP | 1ST | 21031224 | Acute
486905_5034987 | 486905 | 5034987 | 0.21015 | 155.07 | 361.19 | 0 | 24-HR | SUSDESP | 1ST | 21031224 | Acute
486905_5034937 | 486905 | 5034937 | 0.22594 | 148.91 | 361.19 | 0 | 24-HR | SUSDESP | 1ST | 21031224 | Acute
486905_5034887 | 486905 | 5034887 | 0.17666 | 134.16 | 361.19 | 0 | 24-HR | SUSDESP | 1ST | 21031224 | Acute
486905_5034837 | 486905 | 5034837 | 0.14689 | 115.44 | 361.19 | 0 | 24-HR | SUSDESP | 1ST | 22112124 | Acute
486905_5034787 | 486905 | 5034787 | 0.07436 | 98.13 | 361.19 | 0 | 24-HR | SUSDESP | 1ST | 22091924 | Acute
486905_5034737 | 486905 | 5034737 | 0.07162 | 81.02 | 361.19 | 0 | 24-HR | SUSDESP | 1ST | 22121124 | Acute
486905_5034687 | 486905 | 5034687 | 0.07087 | 86.86 | 361.19 | 0 | 24-HR | SUSDESP | 1ST | 22121124 | Acute
486905_5034637 | 486905 | 5034637 | 0.08117 | 94.42 | 361.19 | 0 | 24-HR | SUSDESP | 1ST | 22121124 | Acute
486905_5034587 | 486905 | 5034587 | 0.11298 | 102.87 | 361.19 | 0 | 24-HR | SUSDESP | 1ST | 22121124 | Acute
486905_5034537 | 486905 | 5034537 | 0.15103 | 113.65 | 361.19 | 0 | 24-HR | SUSDESP | 1ST | 22121124 | Acute
486905_5034487 | 486905 | 5034487 | 0.15685 | 117.18 | 361.19 | 0 | 24-HR | SUSDESP | 1ST | 21033024 | Acute
486905_5034437 | 486905 | 5034437 | 0.16009 | 120.71 | 361.19 | 0 | 24-HR | SUSDESP | 1ST | 21033024 | Acute
486905_5034387 | 486905 | 5034387 | 0.15122 | 116.12 | 361.19 | 0 | 24-HR | SUSDESP | 1ST | 24100624 | Acute
486905_5034337 | 486905 | 5034337 | 0.15666 | 118.31 | 358.72 | 0 | 24-HR | SUSDESP | 1ST | 24100624 | Acute
486905_5034287 | 486905 | 5034287 | 0.15719 | 120.01 | 358.51 | 0 | 24-HR | SUSDESP | 1ST | 23121724 | Acute
486905_5034237 | 486905 | 5034237 | 0.17727 | 132.03 | 341.63 | 0 | 24-HR | SUSDESP | 1ST | 23121724 | Acute
486905_5034187 | 486905 | 5034187 | 0.15351 | 129.11 | 308.04 | 0 | 24-HR | SUSDESP | 1ST | 24020324 | Acute
486905_5034137 | 486905 | 5034137 | 0.11041 | 104.12 | 358.71 | 0 | 24-HR | SUSDESP | 1ST | 20091124 | Acute
486905_5034087 | 486905 | 5034087 | 0.09105 | 73.76 | 361.19 | 0 | 24-HR | SUSDESP | 1ST | 23121624 | Acute
486905_5034037 | 486905 | 5034037 | 0.10125 | 62.86 | 361.19 | 0 | 24-HR | SUSDESP | 1ST | 23121624 | Acute
486905_5033987 | 486905 | 5033987 | 0.10418 | 59.02 | 361.19 | 0 | 24-HR | SUSDESP | 1ST | 23121624 | Acute
486905_5033937 | 486905 | 5033937 | 0.10818 | 58.45 | 361.19 | 0 | 24-HR | SUSDESP | 1ST | 23121624 | Acute
486905_5033887 | 486905 | 5033887 | 0.10944 | 57.91 | 361.19 | 0 | 24-HR | SUSDESP | 1ST | 23121624 | Acute
486905_5033837 | 486905 | 5033837 | 0.10872 | 57.81 | 361.19 | 0 | 24-HR | SUSDESP | 1ST | 23121624 | Acute
486905_5033787 | 486905 | 5033787 | 0.1059 | 57.71 | 361.19 | 0 | 24-HR | SUSDESP | 1ST | 23121624 | Acute
486905_5033737 | 486905 | 5033737 | 0.10285 | 59.28 | 358.72 | 0 | 24-HR | SUSDESP | 1ST | 23121624 | Acute
486905_5033687 | 486905 | 5033687 | 0.10919 | 90.89 | 223.26 | 0 | 24-HR | SUSDESP | 1ST | 23121624 | Acute
486905_5033637 | 486905 | 5033637 | 0.16495 | 102.82 | 184.45 | 0 | 24-HR | SUSDESP | 1ST | 23121624 | Acute
486905_5033587 | 486905 | 5033587 | 0.18677 | 108.32 | 174.2 | 0 | 24-HR | SUSDESP | 1ST | 23121624 | Acute
486905_5033537 | 486905 | 5033537 | 0.18514 | 114.47 | 174.2 | 0 | 24-HR | SUSDESP | 1ST | 23121624 | Acute
486905_5033487 | 486905 | 5033487 | 0.17272 | 119.73 | 174.2 | 0 | 24-HR | SUSDESP | 1ST | 20040324 | Acute
486905_5033437 | 486905 | 5033437 | 0.15826 | 125.15 | 174.2 | 0 | 24-HR | SUSDESP | 1ST | 22100924 | Acute
486905_5033387 | 486905 | 5033387 | 0.17921 | 139.29 | 174.2 | 0 | 24-HR | SUSDESP | 1ST | 22100924 | Acute
486905_5033337 | 486905 | 5033337 | 0.19456 | 144.67 | 174.2 | 0 | 24-HR | SUSDESP | 1ST | 22100924 | Acute
486905_5033287 | 486905 | 5033287 | 0.19384 | 152.65 | 174.2 | 0 | 24-HR | SUSDESP | 1ST | 22100924 | Acute
486905_5033237 | 486905 | 5033237 | 0.15529 | 161.92 | 173.98 | 0 | 24-HR | SUSDESP | 1ST | 22100924 | Acute
486905_5033187 | 486905 | 5033187 | 0.11163 | 167.58 | 167.58 | 0 | 24-HR | SUSDESP | 1ST | 22100924 | Acute
486905_5033137 | 486905 | 5033137 | 0.09816 | 169.21 | 169.21 | 0 | 24-HR | SUSDESP | 1ST | 22100924 | Acute
486905_5033087 | 486905 | 5033087 | 0.09334 | 167.29 | 167.29 | 0 | 24-HR | SUSDESP | 1ST | 22100924 | Acute
486905_5033037 | 486905 | 5033037 | 0.11813 | 160.57 | 170.05 | 0 | 24-HR | SUSDESP | 1ST | 20112624 | Acute
486905_5032987 | 486905 | 5032987 | 0.16671 | 141.47 | 174.2 | 0 | 24-HR | SUSDESP | 1ST | 20112624 | Acute
486905_5032937 | 486905 | 5032937 | 0.16021 | 124.41 | 174.2 | 0 | 24-HR | SUSDESP | 1ST | 20112624 | Acute
486905_5032887 | 486905 | 5032887 | 0.13117 | 104.84 | 174.2 | 0 | 24-HR | SUSDESP | 1ST | 20112624 | Acute
486905_5032837 | 486905 | 5032837 | 0.08978 | 92.25 | 174.2 | 0 | 24-HR | SUSDESP | 1ST | 22020524 | Acute
486955_5035537 | 486955 | 5035537 | 0.02272 | 212.06 | 361.19 | 0 | 24-HR | SUSDESP | 1ST | 20100124 | Acute
486955_5035487 | 486955 | 5035487 | 0.04786 | 193.43 | 361.19 | 0 | 24-HR | SUSDESP | 1ST | 21082424 | Acute
486955_5035437 | 486955 | 5035437 | 0.06662 | 187.94 | 361.19 | 0 | 24-HR | SUSDESP | 1ST | 21082424 | Acute
486955_5035387 | 486955 | 5035387 | 0.07721 | 185.41 | 361.19 | 0 | 24-HR | SUSDESP | 1ST | 21082424 | Acute
486955_5035337 | 486955 | 5035337 | 0.06753 | 188.07 | 361.19 | 0 | 24-HR | SUSDESP | 1ST | 21082424 | Acute
486955_5035287 | 486955 | 5035287 | 0.04891 | 193.7 | 361.19 | 0 | 24-HR | SUSDESP | 1ST | 21082424 | Acute
486955_5035237 | 486955 | 5035237 | 0.05082 | 191.56 | 361.19 | 0 | 24-HR | SUSDESP | 1ST | 21082424 | Acute
486955_5035187 | 486955 | 5035187 | 0.04109 | 193.77 | 361.19 | 0 | 24-HR | SUSDESP | 1ST | 21082424 | Acute
486955_5035137 | 486955 | 5035137 | 0.04549 | 190.68 | 361.19 | 0 | 24-HR | SUSDESP | 1ST | 22021024 | Acute
486955_5035087 | 486955 | 5035087 | 0.06975 | 181.29 | 361.19 | 0 | 24-HR | SUSDESP | 1ST | 22021024 | Acute
486955_5035037 | 486955 | 5035037 | 0.1146 | 170.44 | 361.19 | 0 | 24-HR | SUSDESP | 1ST | 21031224 | Acute
486955_5034987 | 486955 | 5034987 | 0.15761 | 166.38 | 361.19 | 0 | 24-HR | SUSDESP | 1ST | 21031224 | Acute
486955_5034937 | 486955 | 5034937 | 0.21376 | 156.47 | 361.19 | 0 | 24-HR | SUSDESP | 1ST | 21031224 | Acute
486955_5034887 | 486955 | 5034887 | 0.19247 | 141.68 | 361.19 | 0 | 24-HR | SUSDESP | 1ST | 21031224 | Acute
486955_5034837 | 486955 | 5034837 | 0.16146 | 131.7 | 361.19 | 0 | 24-HR | SUSDESP | 1ST | 22112124 | Acute
486955_5034787 | 486955 | 5034787 | 0.13945 | 114.38 | 361.19 | 0 | 24-HR | SUSDESP | 1ST | 22112124 | Acute
486955_5034737 | 486955 | 5034737 | 0.07287 | 96.49 | 361.19 | 0 | 24-HR | SUSDESP | 1ST | 22121124 | Acute
486955_5034687 | 486955 | 5034687 | 0.06931 | 82.04 | 361.19 | 0 | 24-HR | SUSDESP | 1ST | 22121124 | Acute
486955_5034637 | 486955 | 5034637 | 0.07362 | 76.61 | 361.19 | 0 | 24-HR | SUSDESP | 1ST | 22121124 | Acute
486955_5034587 | 486955 | 5034587 | 0.06879 | 85.98 | 361.19 | 0 | 24-HR | SUSDESP | 1ST | 22121124 | Acute
486955_5034537 | 486955 | 5034537 | 0.08012 | 98.69 | 361.19 | 0 | 24-HR | SUSDESP | 1ST | 22121124 | Acute
486955_5034487 | 486955 | 5034487 | 0.09484 | 104.47 | 361.19 | 0 | 24-HR | SUSDESP | 1ST | 21033024 | Acute
486955_5034437 | 486955 | 5034437 | 0.1154 | 108.56 | 361.19 | 0 | 24-HR | SUSDESP | 1ST | 21033024 | Acute
486955_5034387 | 486955 | 5034387 | 0.10618 | 105.15 | 361.19 | 0 | 24-HR | SUSDESP | 1ST | 24100624 | Acute
486955_5034337 | 486955 | 5034337 | 0.10842 | 105.27 | 361.19 | 0 | 24-HR | SUSDESP | 1ST | 24100624 | Acute
486955_5034287 | 486955 | 5034287 | 0.15366 | 120.7 | 357.78 | 0 | 24-HR | SUSDESP | 1ST | 23121724 | Acute
486955_5034237 | 486955 | 5034237 | 0.16225 | 126.61 | 342.18 | 0 | 24-HR | SUSDESP | 1ST | 23121724 | Acute
486955_5034187 | 486955 | 5034187 | 0.14661 | 124.93 | 342.18 | 0 | 24-HR | SUSDESP | 1ST | 23121724 | Acute
486955_5034137 | 486955 | 5034137 | 0.10264 | 102.11 | 358.72 | 0 | 24-HR | SUSDESP | 1ST | 20120324 | Acute
486955_5034087 | 486955 | 5034087 | 0.08438 | 72.46 | 361.19 | 0 | 24-HR | SUSDESP | 1ST | 22012824 | Risk Not Assessed
486955_5034037 | 486955 | 5034037 | 0.09225 | 61.41 | 361.19 | 0 | 24-HR | SUSDESP | 1ST | 23121624 | Acute
486955_5033987 | 486955 | 5033987 | 0.09766 | 58.73 | 361.19 | 0 | 24-HR | SUSDESP | 1ST | 23121624 | Acute
486955_5033937 | 486955 | 5033937 | 0.10344 | 58.61 | 361.19 | 0 | 24-HR | SUSDESP | 1ST | 23121624 | Acute
486955_5033887 | 486955 | 5033887 | 0.10594 | 57.84 | 361.19 | 0 | 24-HR | SUSDESP | 1ST | 23121624 | Acute
486955_5033837 | 486955 | 5033837 | 0.10665 | 57.77 | 361.19 | 0 | 24-HR | SUSDESP | 1ST | 23121624 | Acute
486955_5033787 | 486955 | 5033787 | 0.10506 | 57.63 | 361.19 | 0 | 24-HR | SUSDESP | 1ST | 23121624 | Acute
486955_5033737 | 486955 | 5033737 | 0.10148 | 57.41 | 358.72 | 0 | 24-HR | SUSDESP | 1ST | 23121624 | Acute
486955_5033687 | 486955 | 5033687 | 0.10317 | 80.56 | 308.04 | 0 | 24-HR | SUSDESP | 1ST | 23121624 | Acute
486955_5033637 | 486955 | 5033637 | 0.09551 | 81.9 | 223.26 | 0 | 24-HR | SUSDESP | 1ST | 23121624 | Acute
486955_5033587 | 486955 | 5033587 | 0.13857 | 100.51 | 183.6 | 0 | 24-HR | SUSDESP | 1ST | 23121624 | Acute
486955_5033537 | 486955 | 5033537 | 0.19218 | 111.69 | 174.2 | 0 | 24-HR | SUSDESP | 1ST | 23121624 | Acute
486955_5033487 | 486955 | 5033487 | 0.17684 | 116.81 | 174.2 | 0 | 24-HR | SUSDESP | 1ST | 20040324 | Acute
486955_5033437 | 486955 | 5033437 | 0.16225 | 126.18 | 174.2 | 0 | 24-HR | SUSDESP | 1ST | 20040324 | Acute
486955_5033387 | 486955 | 5033387 | 0.16393 | 137.11 | 174.2 | 0 | 24-HR | SUSDESP | 1ST | 22100924 | Acute
486955_5033337 | 486955 | 5033337 | 0.18145 | 141.58 | 174.2 | 0 | 24-HR | SUSDESP | 1ST | 22100924 | Acute
486955_5033287 | 486955 | 5033287 | 0.194 | 149.18 | 174.2 | 0 | 24-HR | SUSDESP | 1ST | 22100924 | Acute
486955_5033237 | 486955 | 5033237 | 0.1723 | 158.27 | 173.56 | 0 | 24-HR | SUSDESP | 1ST | 22100924 | Acute
486955_5033187 | 486955 | 5033187 | 0.1254 | 164.15 | 164.15 | 0 | 24-HR | SUSDESP | 1ST | 22100924 | Acute
486955_5033137 | 486955 | 5033137 | 0.11263 | 166.07 | 166.07 | 0 | 24-HR | SUSDESP | 1ST | 22100924 | Acute
486955_5033087 | 486955 | 5033087 | 0.1086 | 164.06 | 164.06 | 0 | 24-HR | SUSDESP | 1ST | 22100924 | Acute
486955_5033037 | 486955 | 5033037 | 0.11903 | 158.9 | 169.46 | 0 | 24-HR | SUSDESP | 1ST | 22100924 | Acute
486955_5032987 | 486955 | 5032987 | 0.15153 | 147.9 | 172.31 | 0 | 24-HR | SUSDESP | 1ST | 20112624 | Acute
486955_5032937 | 486955 | 5032937 | 0.15182 | 128.4 | 174.2 | 0 | 24-HR | SUSDESP | 1ST | 21112424 | Acute
486955_5032887 | 486955 | 5032887 | 0.16549 | 118.85 | 174.2 | 0 | 24-HR | SUSDESP | 1ST | 20112624 | Acute
486955_5032837 | 486955 | 5032837 | 0.14869 | 108.69 | 174.2 | 0 | 24-HR | SUSDESP | 1ST | 20112624 | Acute
487005_5035537 | 487005 | 5035537 | 0.01899 | 224.54 | 361.19 | 0 | 24-HR | SUSDESP | 1ST | 20100124 | Acute
487005_5035487 | 487005 | 5035487 | 0.02129 | 217.77 | 361.19 | 0 | 24-HR | SUSDESP | 1ST | 20100124 | Acute
487005_5035437 | 487005 | 5035437 | 0.02219 | 216 | 361.19 | 0 | 24-HR | SUSDESP | 1ST | 20100124 | Acute
487005_5035387 | 487005 | 5035387 | 0.03681 | 200.47 | 361.19 | 0 | 24-HR | SUSDESP | 1ST | 21082424 | Acute
487005_5035337 | 487005 | 5035337 | 0.10058 | 178 | 361.19 | 0 | 24-HR | SUSDESP | 1ST | 21082424 | Acute
487005_5035287 | 487005 | 5035287 | 0.12795 | 156.96 | 361.19 | 0 | 24-HR | SUSDESP | 1ST | 21082424 | Acute
487005_5035237 | 487005 | 5035237 | 0.1232 | 158.6 | 361.19 | 0 | 24-HR | SUSDESP | 1ST | 22012324 | Acute
487005_5035187 | 487005 | 5035187 | 0.13473 | 160.18 | 361.19 | 0 | 24-HR | SUSDESP | 1ST | 22012324 | Acute
487005_5035137 | 487005 | 5035137 | 0.13825 | 160.7 | 361.19 | 0 | 24-HR | SUSDESP | 1ST | 22012324 | Acute
487005_5035087 | 487005 | 5035087 | 0.13345 | 159.87 | 361.19 | 0 | 24-HR | SUSDESP | 1ST | 22012324 | Acute
487005_5035037 | 487005 | 5035037 | 0.17924 | 147.61 | 361.19 | 0 | 24-HR | SUSDESP | 1ST | 21031224 | Acute
487005_5034987 | 487005 | 5034987 | 0.20602 | 148.49 | 361.19 | 0 | 24-HR | SUSDESP | 1ST | 21031224 | Acute
487005_5034937 | 487005 | 5034937 | 0.21172 | 146.98 | 361.19 | 0 | 24-HR | SUSDESP | 1ST | 21031224 | Acute
487005_5034887 | 487005 | 5034887 | 0.18043 | 139.9 | 361.19 | 0 | 24-HR | SUSDESP | 1ST | 21031224 | Acute
487005_5034837 | 487005 | 5034837 | 0.15269 | 129.45 | 361.19 | 0 | 24-HR | SUSDESP | 1ST | 22112124 | Acute
487005_5034787 | 487005 | 5034787 | 0.14815 | 121.44 | 361.19 | 0 | 24-HR | SUSDESP | 1ST | 22112124 | Acute
487005_5034737 | 487005 | 5034737 | 0.13633 | 114.61 | 361.19 | 0 | 24-HR | SUSDESP | 1ST | 22121124 | Acute
487005_5034687 | 487005 | 5034687 | 0.09803 | 101.75 | 361.19 | 0 | 24-HR | SUSDESP | 1ST | 22121124 | Acute
487005_5034637 | 487005 | 5034637 | 0.06661 | 86.95 | 361.19 | 0 | 24-HR | SUSDESP | 1ST | 22121124 | Acute
487005_5034587 | 487005 | 5034587 | 0.06847 | 74.88 | 361.19 | 0 | 24-HR | SUSDESP | 1ST | 22121124 | Acute
487005_5034537 | 487005 | 5034537 | 0.06624 | 77.34 | 361.19 | 0 | 24-HR | SUSDESP | 1ST | 22021324 | Acute
487005_5034487 | 487005 | 5034487 | 0.06384 | 89.79 | 361.19 | 0 | 24-HR | SUSDESP | 1ST | 22021324 | Acute
487005_5034437 | 487005 | 5034437 | 0.06706 | 96.79 | 361.19 | 0 | 24-HR | SUSDESP | 1ST | 24100624 | Acute
487005_5034387 | 487005 | 5034387 | 0.06133 | 93.18 | 361.19 | 0 | 24-HR | SUSDESP | 1ST | 24100624 | Acute
487005_5034337 | 487005 | 5034337 | 0.10788 | 105.51 | 361.19 | 0 | 24-HR | SUSDESP | 1ST | 24100624 | Acute
487005_5034287 | 487005 | 5034287 | 0.14321 | 116.13 | 358.72 | 0 | 24-HR | SUSDESP | 1ST | 24100624 | Acute
487005_5034237 | 487005 | 5034237 | 0.15052 | 120.86 | 342.18 | 0 | 24-HR | SUSDESP | 1ST | 23121724 | Acute
487005_5034187 | 487005 | 5034187 | 0.13799 | 118.96 | 342.18 | 0 | 24-HR | SUSDESP | 1ST | 23121724 | Acute
487005_5034137 | 487005 | 5034137 | 0.09355 | 98.47 | 358.72 | 0 | 24-HR | SUSDESP | 1ST | 20120324 | Acute
487005_5034087 | 487005 | 5034087 | 0.08255 | 70.6 | 361.19 | 0 | 24-HR | SUSDESP | 1ST | 22012824 | Acute
487005_5034037 | 487005 | 5034037 | 0.08536 | 61.81 | 361.19 | 0 | 24-HR | SUSDESP | 1ST | 23121624 | Acute
487005_5033987 | 487005 | 5033987 | 0.0909 | 58.41 | 361.19 | 0 | 24-HR | SUSDESP | 1ST | 23121624 | Acute
487005_5033937 | 487005 | 5033937 | 0.09778 | 58.38 | 361.19 | 0 | 24-HR | SUSDESP | 1ST | 23121624 | Acute
487005_5033887 | 487005 | 5033887 | 0.1018 | 57.79 | 361.19 | 0 | 24-HR | SUSDESP | 1ST | 23121624 | Acute
487005_5033837 | 487005 | 5033837 | 0.10397 | 57.78 | 361.19 | 0 | 24-HR | SUSDESP | 1ST | 23121624 | Acute
487005_5033787 | 487005 | 5033787 | 0.10347 | 57.46 | 361.19 | 0 | 24-HR | SUSDESP | 1ST | 23121624 | Acute
487005_5033737 | 487005 | 5033737 | 0.10048 | 56.57 | 358.72 | 0 | 24-HR | SUSDESP | 1ST | 23121624 | Acute
487005_5033687 | 487005 | 5033687 | 0.10454 | 80.68 | 308.04 | 0 | 24-HR | SUSDESP | 1ST | 23121624 | Acute
487005_5033637 | 487005 | 5033637 | 0.10277 | 88.83 | 223.1 | 0 | 24-HR | SUSDESP | 1ST | 23121624 | Acute
487005_5033587 | 487005 | 5033587 | 0.15029 | 101.5 | 174.2 | 0 | 24-HR | SUSDESP | 1ST | 23121624 | Acute
487005_5033537 | 487005 | 5033537 | 0.19455 | 109.74 | 174.2 | 0 | 24-HR | SUSDESP | 1ST | 23121624 | Acute
487005_5033487 | 487005 | 5033487 | 0.18893 | 115.98 | 174.2 | 0 | 24-HR | SUSDESP | 1ST | 23121624 | Acute
487005_5033437 | 487005 | 5033437 | 0.16998 | 122.84 | 174.2 | 0 | 24-HR | SUSDESP | 1ST | 20040324 | Acute
487005_5033387 | 487005 | 5033387 | 0.1554 | 129.7 | 174.2 | 0 | 24-HR | SUSDESP | 1ST | 20040324 | Acute
487005_5033337 | 487005 | 5033337 | 0.16307 | 137.68 | 174.2 | 0 | 24-HR | SUSDESP | 1ST | 22100924 | Acute
487005_5033287 | 487005 | 5033287 | 0.18749 | 146.9 | 174.2 | 0 | 24-HR | SUSDESP | 1ST | 22100924 | Acute
487005_5033237 | 487005 | 5033237 | 0.17606 | 155 | 171.54 | 0 | 24-HR | SUSDESP | 1ST | 22100924 | Acute
487005_5033187 | 487005 | 5033187 | 0.13847 | 160.4 | 160.4 | 0 | 24-HR | SUSDESP | 1ST | 22100924 | Acute
487005_5033137 | 487005 | 5033137 | 0.12776 | 162.54 | 163.89 | 0 | 24-HR | SUSDESP | 1ST | 22100924 | Acute
487005_5033087 | 487005 | 5033087 | 0.12059 | 162 | 162.86 | 0 | 24-HR | SUSDESP | 1ST | 22100924 | Acute
487005_5033037 | 487005 | 5033037 | 0.12368 | 157.38 | 162.77 | 0 | 24-HR | SUSDESP | 1ST | 22100924 | Acute
487005_5032987 | 487005 | 5032987 | 0.13543 | 149.78 | 170.39 | 0 | 24-HR | SUSDESP | 1ST | 23112924 | Acute
487005_5032937 | 487005 | 5032937 | 0.14782 | 142.54 | 171.75 | 0 | 24-HR | SUSDESP | 1ST | 20112624 | Acute
487005_5032887 | 487005 | 5032887 | 0.1547 | 132.99 | 174.2 | 0 | 24-HR | SUSDESP | 1ST | 21112424 | Acute
487005_5032837 | 487005 | 5032837 | 0.16367 | 117.18 | 174.2 | 0 | 24-HR | SUSDESP | 1ST | 20112624 | Acute
487055_5035537 | 487055 | 5035537 | 0.01843 | 235.45 | 358.72 | 0 | 24-HR | SUSDESP | 1ST | 24102924 | Acute
487055_5035487 | 487055 | 5035487 | 0.0188 | 238.57 | 357.13 | 0 | 24-HR | SUSDESP | 1ST | 20100124 | Acute
487055_5035437 | 487055 | 5035437 | 0.01994 | 233.39 | 357.13 | 0 | 24-HR | SUSDESP | 1ST | 20100124 | Acute
487055_5035387 | 487055 | 5035387 | 0.02117 | 221.08 | 358.72 | 0 | 24-HR | SUSDESP | 1ST | 20100124 | Acute
487055_5035337 | 487055 | 5035337 | 0.04069 | 196.79 | 361.19 | 0 | 24-HR | SUSDESP | 1ST | 21082424 | Acute
487055_5035287 | 487055 | 5035287 | 0.11518 | 168.88 | 361.19 | 0 | 24-HR | SUSDESP | 1ST | 21082424 | Acute
487055_5035237 | 487055 | 5035237 | 0.12465 | 145.91 | 361.19 | 0 | 24-HR | SUSDESP | 1ST | 22012324 | Acute
487055_5035187 | 487055 | 5035187 | 0.12334 | 138 | 361.19 | 0 | 24-HR | SUSDESP | 1ST | 22012324 | Acute
487055_5035137 | 487055 | 5035137 | 0.10945 | 127.38 | 361.19 | 0 | 24-HR | SUSDESP | 1ST | 22012324 | Acute
487055_5035087 | 487055 | 5035087 | 0.10778 | 126.34 | 361.19 | 0 | 24-HR | SUSDESP | 1ST | 21031224 | Acute
487055_5035037 | 487055 | 5035037 | 0.13286 | 126.6 | 361.19 | 0 | 24-HR | SUSDESP | 1ST | 21031224 | Acute
487055_5034987 | 487055 | 5034987 | 0.15087 | 121.99 | 361.19 | 0 | 24-HR | SUSDESP | 1ST | 21031224 | Acute
487055_5034937 | 487055 | 5034937 | 0.15491 | 120.74 | 361.19 | 0 | 24-HR | SUSDESP | 1ST | 21031224 | Acute
487055_5034887 | 487055 | 5034887 | 0.13735 | 114.89 | 361.19 | 0 | 24-HR | SUSDESP | 1ST | 21031224 | Acute
487055_5034837 | 487055 | 5034837 | 0.11938 | 110.05 | 361.19 | 0 | 24-HR | SUSDESP | 1ST | 22112124 | Acute
487055_5034787 | 487055 | 5034787 | 0.10806 | 106.77 | 361.19 | 0 | 24-HR | SUSDESP | 1ST | 22091924 | Acute
487055_5034737 | 487055 | 5034737 | 0.10547 | 105.52 | 361.19 | 0 | 24-HR | SUSDESP | 1ST | 22091924 | Acute
487055_5034687 | 487055 | 5034687 | 0.07934 | 98.08 | 361.19 | 0 | 24-HR | SUSDESP | 1ST | 22121124 | Acute
487055_5034637 | 487055 | 5034637 | 0.06453 | 81.45 | 361.19 | 0 | 24-HR | SUSDESP | 1ST | 22121124 | Acute
487055_5034587 | 487055 | 5034587 | 0.06563 | 75.41 | 361.19 | 0 | 24-HR | SUSDESP | 1ST | 22121124 | Acute
487055_5034537 | 487055 | 5034537 | 0.06494 | 73.14 | 361.19 | 0 | 24-HR | SUSDESP | 1ST | 22021324 | Acute
487055_5034487 | 487055 | 5034487 | 0.06399 | 74.3 | 361.19 | 0 | 24-HR | SUSDESP | 1ST | 22021324 | Acute
487055_5034437 | 487055 | 5034437 | 0.06082 | 80.86 | 361.19 | 0 | 24-HR | SUSDESP | 1ST | 22021324 | Acute
487055_5034387 | 487055 | 5034387 | 0.05584 | 87.69 | 361.19 | 0 | 24-HR | SUSDESP | 1ST | 22021324 | Acute
487055_5034337 | 487055 | 5034337 | 0.07761 | 99.54 | 361.19 | 0 | 24-HR | SUSDESP | 1ST | 24100624 | Acute
487055_5034287 | 487055 | 5034287 | 0.11372 | 107.68 | 361.19 | 0 | 24-HR | SUSDESP | 1ST | 24100624 | Acute
487055_5034237 | 487055 | 5034237 | 0.12722 | 112.62 | 358.71 | 0 | 24-HR | SUSDESP | 1ST | 23121724 | Acute
487055_5034187 | 487055 | 5034187 | 0.11691 | 110.52 | 357.46 | 0 | 24-HR | SUSDESP | 1ST | 24030824 | Acute
487055_5034137 | 487055 | 5034137 | 0.08811 | 96.03 | 358.72 | 0 | 24-HR | SUSDESP | 1ST | 20120324 | Acute
487055_5034087 | 487055 | 5034087 | 0.07966 | 73.59 | 361.19 | 0 | 24-HR | SUSDESP | 1ST | 22012824 | Acute
487055_5034037 | 487055 | 5034037 | 0.07867 | 62.17 | 361.19 | 0 | 24-HR | SUSDESP | 1ST | 23121624 | Acute
487055_5033987 | 487055 | 5033987 | 0.08448 | 58.47 | 361.19 | 0 | 24-HR | SUSDESP | 1ST | 23121624 | Acute
487055_5033937 | 487055 | 5033937 | 0.09168 | 58.03 | 361.19 | 0 | 24-HR | SUSDESP | 1ST | 23121624 | Acute
487055_5033887 | 487055 | 5033887 | 0.09722 | 57.85 | 361.19 | 0 | 24-HR | SUSDESP | 1ST | 23121624 | Acute
487055_5033837 | 487055 | 5033837 | 0.10059 | 57.76 | 361.19 | 0 | 24-HR | SUSDESP | 1ST | 23121624 | Acute
487055_5033787 | 487055 | 5033787 | 0.10208 | 58.11 | 361.1 | 0 | 24-HR | SUSDESP | 1ST | 23121624 | Acute
487055_5033737 | 487055 | 5033737 | 0.1008 | 57.82 | 358.72 | 0 | 24-HR | SUSDESP | 1ST | 23121624 | Acute
487055_5033687 | 487055 | 5033687 | 0.112 | 91.66 | 223.04 | 0 | 24-HR | SUSDESP | 1ST | 23121624 | Acute
487055_5033637 | 487055 | 5033637 | 0.16458 | 102.46 | 174.2 | 0 | 24-HR | SUSDESP | 1ST | 23121624 | Acute
487055_5033587 | 487055 | 5033587 | 0.17944 | 104.8 | 174.2 | 0 | 24-HR | SUSDESP | 1ST | 23121624 | Acute
487055_5033537 | 487055 | 5033537 | 0.20263 | 109.61 | 174.2 | 0 | 24-HR | SUSDESP | 1ST | 23121624 | Acute
487055_5033487 | 487055 | 5033487 | 0.20044 | 114.42 | 174.2 | 0 | 24-HR | SUSDESP | 1ST | 23121624 | Acute
487055_5033437 | 487055 | 5033437 | 0.17325 | 121.54 | 174.2 | 0 | 24-HR | SUSDESP | 1ST | 20040324 | Acute
487055_5033387 | 487055 | 5033387 | 0.16296 | 130.58 | 174.2 | 0 | 24-HR | SUSDESP | 1ST | 20040324 | Acute
487055_5033337 | 487055 | 5033337 | 0.15709 | 138.61 | 174.2 | 0 | 24-HR | SUSDESP | 1ST | 22100924 | Acute
487055_5033287 | 487055 | 5033287 | 0.17791 | 145.22 | 174.17 | 0 | 24-HR | SUSDESP | 1ST | 22100924 | Acute
487055_5033237 | 487055 | 5033237 | 0.17429 | 151.5 | 170.01 | 0 | 24-HR | SUSDESP | 1ST | 22100924 | Acute
487055_5033187 | 487055 | 5033187 | 0.15922 | 155.15 | 165.07 | 0 | 24-HR | SUSDESP | 1ST | 22100924 | Acute
487055_5033137 | 487055 | 5033137 | 0.14928 | 157.24 | 164.18 | 0 | 24-HR | SUSDESP | 1ST | 22100924 | Acute
487055_5033087 | 487055 | 5033087 | 0.13606 | 157.69 | 159.75 | 0 | 24-HR | SUSDESP | 1ST | 22100924 | Acute
487055_5033037 | 487055 | 5033037 | 0.13808 | 154.51 | 163.76 | 0 | 24-HR | SUSDESP | 1ST | 22100924 | Acute
487055_5032987 | 487055 | 5032987 | 0.13519 | 149.08 | 168.18 | 0 | 24-HR | SUSDESP | 1ST | 22100924 | Acute
487055_5032937 | 487055 | 5032937 | 0.13819 | 141.48 | 171.23 | 0 | 24-HR | SUSDESP | 1ST | 23112924 | Acute
487055_5032887 | 487055 | 5032887 | 0.14193 | 132.21 | 173.62 | 0 | 24-HR | SUSDESP | 1ST | 21112424 | Acute
487055_5032837 | 487055 | 5032837 | 0.15708 | 118.49 | 174.2 | 0 | 24-HR | SUSDESP | 1ST | 20112624 | Acute
486255_5033587 | 486255 | 5033587 | 0.26014 | 134.57 | 184.58 | 0 | 24-HR | SUSDESP | 1ST | 21112424 | Acute
486255_5033537 | 486255 | 5033537 | 0.27423 | 144.17 | 184.58 | 0 | 24-HR | SUSDESP | 1ST | 20112624 | Acute
486255_5033487 | 486255 | 5033487 | 0.26091 | 151.19 | 184.58 | 0 | 24-HR | SUSDESP | 1ST | 22020524 | Acute
486255_5033437 | 486255 | 5033437 | 0.25526 | 156.86 | 184.58 | 0 | 24-HR | SUSDESP | 1ST | 22020524 | Acute
486255_5033387 | 486255 | 5033387 | 0.18809 | 165.18 | 184.28 | 0 | 24-HR | SUSDESP | 1ST | 22020524 | Acute
486255_5033337 | 486255 | 5033337 | 0.1299 | 170.4 | 175.75 | 0 | 24-HR | SUSDESP | 1ST | 22020524 | Acute
486255_5033287 | 486255 | 5033287 | 0.13856 | 167.51 | 174.77 | 0 | 24-HR | SUSDESP | 1ST | 22020524 | Acute
486255_5033237 | 486255 | 5033237 | 0.27043 | 152.15 | 184.58 | 0 | 24-HR | SUSDESP | 1ST | 24121024 | Acute
486255_5033187 | 486255 | 5033187 | 0.28837 | 132.16 | 184.58 | 0 | 24-HR | SUSDESP | 1ST | 24121024 | Acute
486255_5033137 | 486255 | 5033137 | 0.18113 | 105.12 | 184.58 | 0 | 24-HR | SUSDESP | 1ST | 24121024 | Acute
486255_5033087 | 486255 | 5033087 | 0.07007 | 87.19 | 184.58 | 0 | 24-HR | SUSDESP | 1ST | 24070724 | Acute
486255_5033037 | 486255 | 5033037 | 0.07219 | 79.6 | 184.58 | 0 | 24-HR | SUSDESP | 1ST | 24070724 | Acute
486255_5032987 | 486255 | 5032987 | 0.07407 | 76.37 | 184.58 | 0 | 24-HR | SUSDESP | 1ST | 24040524 | Acute
486255_5032937 | 486255 | 5032937 | 0.07447 | 70.8 | 184.58 | 0 | 24-HR | SUSDESP | 1ST | 24040524 | Acute
486255_5032887 | 486255 | 5032887 | 0.07332 | 70.5 | 184.58 | 0 | 24-HR | SUSDESP | 1ST | 24040524 | Acute
486255_5032837 | 486255 | 5032837 | 0.06995 | 68.24 | 184.58 | 0 | 24-HR | SUSDESP | 1ST | 24040524 | Acute
486205_5033587 | 486205 | 5033587 | 0.27117 | 151.91 | 184.58 | 0 | 24-HR | SUSDESP | 1ST | 20112624 | Acute
486205_5033537 | 486205 | 5033537 | 0.22692 | 158.72 | 184.58 | 0 | 24-HR | SUSDESP | 1ST | 22020524 | Acute
486205_5033487 | 486205 | 5033487 | 0.18433 | 165.95 | 184.58 | 0 | 24-HR | SUSDESP | 1ST | 22020524 | Acute
486205_5033437 | 486205 | 5033437 | 0.13454 | 172.45 | 184.28 | 0 | 24-HR | SUSDESP | 1ST | 22020524 | Acute
486205_5033387 | 486205 | 5033387 | 0.10164 | 175.78 | 175.78 | 0 | 24-HR | SUSDESP | 1ST | 22020524 | Acute
486205_5033337 | 486205 | 5033337 | 0.17221 | 164.98 | 184.05 | 0 | 24-HR | SUSDESP | 1ST | 22020524 | Acute
486205_5033287 | 486205 | 5033287 | 0.28972 | 151.43 | 184.58 | 0 | 24-HR | SUSDESP | 1ST | 24121024 | Acute
486205_5033237 | 486205 | 5033237 | 0.30368 | 136.08 | 184.58 | 0 | 24-HR | SUSDESP | 1ST | 24121024 | Acute
486205_5033187 | 486205 | 5033187 | 0.26279 | 121.89 | 184.58 | 0 | 24-HR | SUSDESP | 1ST | 24121024 | Acute
486205_5033137 | 486205 | 5033137 | 0.1177 | 100.24 | 184.58 | 0 | 24-HR | SUSDESP | 1ST | 24121024 | Acute
486205_5033087 | 486205 | 5033087 | 0.07558 | 89.43 | 184.58 | 0 | 24-HR | SUSDESP | 1ST | 24070724 | Acute
486205_5033037 | 486205 | 5033037 | 0.07614 | 80.3 | 184.58 | 0 | 24-HR | SUSDESP | 1ST | 24040524 | Acute
486205_5032987 | 486205 | 5032987 | 0.0775 | 74.96 | 184.58 | 0 | 24-HR | SUSDESP | 1ST | 24040524 | Acute
486205_5032937 | 486205 | 5032937 | 0.07576 | 74.34 | 184.58 | 0 | 24-HR | SUSDESP | 1ST | 24040524 | Acute
486205_5032887 | 486205 | 5032887 | 0.07312 | 71.21 | 184.58 | 0 | 24-HR | SUSDESP | 1ST | 24040524 | Acute
486205_5032837 | 486205 | 5032837 | 0.06862 | 68.73 | 184.58 | 0 | 24-HR | SUSDESP | 1ST | 24040524 | Acute
486155_5033587 | 486155 | 5033587 | 0.16264 | 167.78 | 184.58 | 0 | 24-HR | SUSDESP | 1ST | 22020524 | Acute
486155_5033537 | 486155 | 5033537 | 0.11144 | 177.53 | 184.54 | 0 | 24-HR | SUSDESP | 1ST | 22020524 | Acute
486155_5033487 | 486155 | 5033487 | 0.07364 | 182.49 | 182.49 | 0 | 24-HR | SUSDESP | 1ST | 20110224 | Acute
486155_5033437 | 486155 | 5033437 | 0.08721 | 178.69 | 182.83 | 0 | 24-HR | SUSDESP | 1ST | 21020924 | Acute
486155_5033387 | 486155 | 5033387 | 0.1507 | 167.87 | 184.58 | 0 | 24-HR | SUSDESP | 1ST | 22020524 | Acute
486155_5033337 | 486155 | 5033337 | 0.29883 | 152.22 | 184.58 | 0 | 24-HR | SUSDESP | 1ST | 24121024 | Acute
486155_5033287 | 486155 | 5033287 | 0.30538 | 131.48 | 184.58 | 0 | 24-HR | SUSDESP | 1ST | 24121024 | Acute
486155_5033237 | 486155 | 5033237 | 0.26392 | 119.7 | 184.58 | 0 | 24-HR | SUSDESP | 1ST | 24121024 | Acute
486155_5033187 | 486155 | 5033187 | 0.17717 | 106.71 | 184.58 | 0 | 24-HR | SUSDESP | 1ST | 24121024 | Acute
486155_5033137 | 486155 | 5033137 | 0.09089 | 96.46 | 184.58 | 0 | 24-HR | SUSDESP | 1ST | 22012324 | Acute
486155_5033087 | 486155 | 5033087 | 0.07823 | 86.79 | 184.58 | 0 | 24-HR | SUSDESP | 1ST | 24070724 | Acute
486155_5033037 | 486155 | 5033037 | 0.07754 | 81.22 | 184.58 | 0 | 24-HR | SUSDESP | 1ST | 24040524 | Acute
486155_5032987 | 486155 | 5032987 | 0.0757 | 79.87 | 184.58 | 0 | 24-HR | SUSDESP | 1ST | 24040524 | Acute
486155_5032937 | 486155 | 5032937 | 0.07386 | 75.19 | 184.58 | 0 | 24-HR | SUSDESP | 1ST | 24040524 | Acute
486155_5032887 | 486155 | 5032887 | 0.07034 | 71.71 | 184.58 | 0 | 24-HR | SUSDESP | 1ST | 24040524 | Acute
486155_5032837 | 486155 | 5032837 | 0.06525 | 69.04 | 184.58 | 0 | 24-HR | SUSDESP | 1ST | 24040524 | Acute
486105_5033587 | 486105 | 5033587 | 0.18862 | 167.58 | 184.58 | 0 | 24-HR | SUSDESP | 1ST | 22020524 | Acute
486105_5033537 | 486105 | 5033537 | 0.08077 | 181.56 | 184.44 | 0 | 24-HR | SUSDESP | 1ST | 20110224 | Acute
486105_5033487 | 486105 | 5033487 | 0.07443 | 182.93 | 184.05 | 0 | 24-HR | SUSDESP | 1ST | 21020924 | Acute
486105_5033437 | 486105 | 5033437 | 0.14257 | 169.76 | 184.58 | 0 | 24-HR | SUSDESP | 1ST | 24121024 | Acute
486105_5033387 | 486105 | 5033387 | 0.26128 | 157.94 | 184.58 | 0 | 24-HR | SUSDESP | 1ST | 24121024 | Acute
486105_5033337 | 486105 | 5033337 | 0.33241 | 145.65 | 184.58 | 0 | 24-HR | SUSDESP | 1ST | 24121024 | Acute
486105_5033287 | 486105 | 5033287 | 0.28411 | 130.67 | 184.58 | 0 | 24-HR | SUSDESP | 1ST | 24121024 | Acute
486105_5033237 | 486105 | 5033237 | 0.2268 | 116.23 | 184.58 | 0 | 24-HR | SUSDESP | 1ST | 24121024 | Acute
486105_5033187 | 486105 | 5033187 | 0.13457 | 102.87 | 184.58 | 0 | 24-HR | SUSDESP | 1ST | 22012324 | Acute
486105_5033137 | 486105 | 5033137 | 0.08727 | 93.83 | 184.58 | 0 | 24-HR | SUSDESP | 1ST | 24070724 | Acute
486105_5033087 | 486105 | 5033087 | 0.08078 | 89.47 | 184.58 | 0 | 24-HR | SUSDESP | 1ST | 24070724 | Acute
486105_5033037 | 486105 | 5033037 | 0.07796 | 88.72 | 184.58 | 0 | 24-HR | SUSDESP | 1ST | 24070724 | Acute
486105_5032987 | 486105 | 5032987 | 0.07196 | 81.67 | 184.58 | 0 | 24-HR | SUSDESP | 1ST | 24040524 | Acute
486105_5032937 | 486105 | 5032937 | 0.06953 | 75 | 184.58 | 0 | 24-HR | SUSDESP | 1ST | 24040524 | Acute
486105_5032887 | 486105 | 5032887 | 0.06865 | 73.09 | 184.58 | 0 | 24-HR | SUSDESP | 1ST | 21093024 | Acute
486105_5032837 | 486105 | 5032837 | 0.06741 | 71.17 | 184.58 | 0 | 24-HR | SUSDESP | 1ST | 21093024 | Acute
486055_5033587 | 486055 | 5033587 | 0.13608 | 174.42 | 184.58 | 0 | 24-HR | SUSDESP | 1ST | 22020524 | Acute
486055_5033537 | 486055 | 5033537 | 0.07638 | 183.53 | 183.53 | 0 | 24-HR | SUSDESP | 1ST | 20091324 | Acute
486055_5033487 | 486055 | 5033487 | 0.08093 | 182.24 | 183.54 | 0 | 24-HR | SUSDESP | 1ST | 20091324 | Acute
486055_5033437 | 486055 | 5033437 | 0.138 | 171.79 | 184.58 | 0 | 24-HR | SUSDESP | 1ST | 20091324 | Acute
486055_5033387 | 486055 | 5033387 | 0.25547 | 158.01 | 184.58 | 0 | 24-HR | SUSDESP | 1ST | 24121024 | Acute
486055_5033337 | 486055 | 5033337 | 0.30188 | 145.7 | 184.58 | 0 | 24-HR | SUSDESP | 1ST | 24121024 | Acute
486055_5033287 | 486055 | 5033287 | 0.24003 | 131.72 | 184.58 | 0 | 24-HR | SUSDESP | 1ST | 24121024 | Acute
486055_5033237 | 486055 | 5033237 | 0.19833 | 120.61 | 184.58 | 0 | 24-HR | SUSDESP | 1ST | 22012324 | Acute
486055_5033187 | 486055 | 5033187 | 0.18913 | 115.14 | 184.58 | 0 | 24-HR | SUSDESP | 1ST | 22012324 | Acute
486055_5033137 | 486055 | 5033137 | 0.17309 | 110.42 | 184.58 | 0 | 24-HR | SUSDESP | 1ST | 20091124 | Acute
486055_5033087 | 486055 | 5033087 | 0.15919 | 107 | 184.58 | 0 | 24-HR | SUSDESP | 1ST | 24040524 | Acute
486055_5033037 | 486055 | 5033037 | 0.09754 | 97.88 | 184.58 | 0 | 24-HR | SUSDESP | 1ST | 24040524 | Acute
486055_5032987 | 486055 | 5032987 | 0.07103 | 89.28 | 184.58 | 0 | 24-HR | SUSDESP | 1ST | 21093024 | Acute
486055_5032937 | 486055 | 5032937 | 0.07098 | 79.92 | 184.58 | 0 | 24-HR | SUSDESP | 1ST | 21093024 | Acute
486055_5032887 | 486055 | 5032887 | 0.07064 | 76.76 | 184.58 | 0 | 24-HR | SUSDESP | 1ST | 21090524 | Acute
486055_5032837 | 486055 | 5032837 | 0.07226 | 76.3 | 184.58 | 0 | 24-HR | SUSDESP | 1ST | 21090524 | Acute
486005_5033587 | 486005 | 5033587 | 0.14393 | 171.9 | 184.58 | 0 | 24-HR | SUSDESP | 1ST | 20091324 | Acute
486005_5033537 | 486005 | 5033537 | 0.10573 | 178.41 | 184.35 | 0 | 24-HR | SUSDESP | 1ST | 20091324 | Acute
486005_5033487 | 486005 | 5033487 | 0.08781 | 181.15 | 181.15 | 0 | 24-HR | SUSDESP | 1ST | 20091324 | Acute
486005_5033437 | 486005 | 5033437 | 0.09904 | 178.58 | 180.54 | 0 | 24-HR | SUSDESP | 1ST | 20091324 | Acute
486005_5033387 | 486005 | 5033387 | 0.148 | 170.44 | 184.47 | 0 | 24-HR | SUSDESP | 1ST | 20091324 | Acute
486005_5033337 | 486005 | 5033337 | 0.23146 | 155.23 | 184.58 | 0 | 24-HR | SUSDESP | 1ST | 22012324 | Acute
486005_5033287 | 486005 | 5033287 | 0.24155 | 140.82 | 184.58 | 0 | 24-HR | SUSDESP | 1ST | 22012324 | Acute
486005_5033237 | 486005 | 5033237 | 0.20255 | 134.35 | 184.58 | 0 | 24-HR | SUSDESP | 1ST | 22012324 | Acute
486005_5033187 | 486005 | 5033187 | 0.20244 | 133.24 | 184.58 | 0 | 24-HR | SUSDESP | 1ST | 24040524 | Acute
486005_5033137 | 486005 | 5033137 | 0.20181 | 122.75 | 184.58 | 0 | 24-HR | SUSDESP | 1ST | 24040524 | Acute
486005_5033087 | 486005 | 5033087 | 0.21519 | 117.04 | 184.58 | 0 | 24-HR | SUSDESP | 1ST | 24040524 | Acute
486005_5033037 | 486005 | 5033037 | 0.19769 | 110.32 | 184.58 | 0 | 24-HR | SUSDESP | 1ST | 24040524 | Acute
486005_5032987 | 486005 | 5032987 | 0.13856 | 103.59 | 184.58 | 0 | 24-HR | SUSDESP | 1ST | 24040524 | Acute
486005_5032937 | 486005 | 5032937 | 0.07371 | 90.31 | 184.58 | 0 | 24-HR | SUSDESP | 1ST | 21090524 | Acute
486005_5032887 | 486005 | 5032887 | 0.07582 | 85.22 | 184.58 | 0 | 24-HR | SUSDESP | 1ST | 21090524 | Acute
486005_5032837 | 486005 | 5032837 | 0.07771 | 82.76 | 184.58 | 0 | 24-HR | SUSDESP | 1ST | 21090524 | Acute
485955_5033587 | 485955 | 5033587 | 0.19284 | 167.35 | 184.58 | 0 | 24-HR | SUSDESP | 1ST | 24121024 | Acute
485955_5033537 | 485955 | 5033537 | 0.24072 | 161.99 | 184.58 | 0 | 24-HR | SUSDESP | 1ST | 24121024 | Acute
485955_5033487 | 485955 | 5033487 | 0.1707 | 168.7 | 184.58 | 0 | 24-HR | SUSDESP | 1ST | 20091324 | Acute
485955_5033437 | 485955 | 5033437 | 0.14457 | 171.64 | 184.29 | 0 | 24-HR | SUSDESP | 1ST | 20091324 | Acute
485955_5033387 | 485955 | 5033387 | 0.14752 | 169.6 | 183.08 | 0 | 24-HR | SUSDESP | 1ST | 20091324 | Acute
485955_5033337 | 485955 | 5033337 | 0.19093 | 160.81 | 184.58 | 0 | 24-HR | SUSDESP | 1ST | 20091124 | Acute
485955_5033287 | 485955 | 5033287 | 0.23049 | 151.32 | 184.58 | 0 | 24-HR | SUSDESP | 1ST | 24040524 | Acute
485955_5033237 | 485955 | 5033237 | 0.24366 | 150.85 | 184.58 | 0 | 24-HR | SUSDESP | 1ST | 24040524 | Acute
485955_5033187 | 485955 | 5033187 | 0.25662 | 145.79 | 184.58 | 0 | 24-HR | SUSDESP | 1ST | 24040524 | Acute
485955_5033137 | 485955 | 5033137 | 0.23964 | 137.76 | 184.58 | 0 | 24-HR | SUSDESP | 1ST | 24040524 | Acute
485955_5033087 | 485955 | 5033087 | 0.21277 | 128.69 | 184.58 | 0 | 24-HR | SUSDESP | 1ST | 24040524 | Acute
485955_5033037 | 485955 | 5033037 | 0.20868 | 121.36 | 184.58 | 0 | 24-HR | SUSDESP | 1ST | 24040524 | Acute
485955_5032987 | 485955 | 5032987 | 0.176 | 108.23 | 184.58 | 0 | 24-HR | SUSDESP | 1ST | 24040524 | Acute
485955_5032937 | 485955 | 5032937 | 0.09185 | 97.51 | 184.58 | 0 | 24-HR | SUSDESP | 1ST | 21093024 | Acute
485955_5032887 | 485955 | 5032887 | 0.0858 | 95.15 | 184.58 | 0 | 24-HR | SUSDESP | 1ST | 21090524 | Acute
485955_5032837 | 485955 | 5032837 | 0.08324 | 88.04 | 184.58 | 0 | 24-HR | SUSDESP | 1ST | 21090524 | Acute
485905_5033587 | 485905 | 5033587 | 0.37732 | 146.08 | 184.58 | 0 | 24-HR | SUSDESP | 1ST | 24121024 | Acute
485905_5033537 | 485905 | 5033537 | 0.32691 | 142.9 | 184.58 | 0 | 24-HR | SUSDESP | 1ST | 24121024 | Acute
485905_5033487 | 485905 | 5033487 | 0.29112 | 147.73 | 184.58 | 0 | 24-HR | SUSDESP | 1ST | 22012324 | Acute
485905_5033437 | 485905 | 5033437 | 0.21256 | 158.72 | 184.58 | 0 | 24-HR | SUSDESP | 1ST | 20091124 | Acute
485905_5033387 | 485905 | 5033387 | 0.17927 | 164.44 | 184.29 | 0 | 24-HR | SUSDESP | 1ST | 20091124 | Acute
485905_5033337 | 485905 | 5033337 | 0.19376 | 161.61 | 184.26 | 0 | 24-HR | SUSDESP | 1ST | 24040524 | Acute
485905_5033287 | 485905 | 5033287 | 0.22437 | 157.95 | 183.48 | 0 | 24-HR | SUSDESP | 1ST | 24040524 | Acute
485905_5033237 | 485905 | 5033237 | 0.16801 | 158.94 | 158.94 | 0 | 24-HR | SUSDESP | 1ST | 24040524 | Acute
485905_5033187 | 485905 | 5033187 | 0.21934 | 155.66 | 177.02 | 0 | 24-HR | SUSDESP | 1ST | 24040524 | Acute
485905_5033137 | 485905 | 5033137 | 0.23913 | 147.53 | 177.02 | 0 | 24-HR | SUSDESP | 1ST | 24040524 | Acute
485905_5033087 | 485905 | 5033087 | 0.22406 | 135.6 | 184.58 | 0 | 24-HR | SUSDESP | 1ST | 24040524 | Acute
485905_5033037 | 485905 | 5033037 | 0.19347 | 127.11 | 184.58 | 0 | 24-HR | SUSDESP | 1ST | 24040524 | Acute
485905_5032987 | 485905 | 5032987 | 0.19016 | 113.27 | 184.58 | 0 | 24-HR | SUSDESP | 1ST | 24040524 | Acute
485905_5032937 | 485905 | 5032937 | 0.14534 | 106.48 | 184.58 | 0 | 24-HR | SUSDESP | 1ST | 21093024 | Acute
485905_5032887 | 485905 | 5032887 | 0.11008 | 101.63 | 184.58 | 0 | 24-HR | SUSDESP | 1ST | 21093024 | Acute
485905_5032837 | 485905 | 5032837 | 0.09385 | 95.72 | 184.58 | 0 | 24-HR | SUSDESP | 1ST | 21090524 | Acute
485855_5033587 | 485855 | 5033587 | 0.26159 | 124.74 | 184.58 | 0 | 24-HR | SUSDESP | 1ST | 24121024 | Acute
485855_5033537 | 485855 | 5033537 | 0.23377 | 124.49 | 184.58 | 0 | 24-HR | SUSDESP | 1ST | 22012324 | Acute
485855_5033487 | 485855 | 5033487 | 0.26023 | 140.48 | 184.58 | 0 | 24-HR | SUSDESP | 1ST | 22012324 | Acute
485855_5033437 | 485855 | 5033437 | 0.27525 | 143.58 | 184.58 | 0 | 24-HR | SUSDESP | 1ST | 24040524 | Acute
485855_5033387 | 485855 | 5033387 | 0.28785 | 147.35 | 184.58 | 0 | 24-HR | SUSDESP | 1ST | 24040524 | Acute
485855_5033337 | 485855 | 5033337 | 0.27919 | 151.96 | 184.58 | 0 | 24-HR | SUSDESP | 1ST | 24040524 | Acute
485855_5033287 | 485855 | 5033287 | 0.26027 | 154.68 | 184 | 0 | 24-HR | SUSDESP | 1ST | 24040524 | Acute
485855_5033237 | 485855 | 5033237 | 0.18966 | 161.03 | 176.89 | 0 | 24-HR | SUSDESP | 1ST | 24040524 | Acute
485855_5033187 | 485855 | 5033187 | 0.1727 | 162.11 | 176.69 | 0 | 24-HR | SUSDESP | 1ST | 24040524 | Acute
485855_5033137 | 485855 | 5033137 | 0.19624 | 157.02 | 177.02 | 0 | 24-HR | SUSDESP | 1ST | 24040524 | Acute
485855_5033087 | 485855 | 5033087 | 0.23179 | 147.05 | 183.41 | 0 | 24-HR | SUSDESP | 1ST | 24040524 | Acute
485855_5033037 | 485855 | 5033037 | 0.17988 | 129.52 | 184.58 | 0 | 24-HR | SUSDESP | 1ST | 24040524 | Acute
485855_5032987 | 485855 | 5032987 | 0.16844 | 118.32 | 184.58 | 0 | 24-HR | SUSDESP | 1ST | 24040524 | Acute
485855_5032937 | 485855 | 5032937 | 0.16215 | 114.56 | 184.58 | 0 | 24-HR | SUSDESP | 1ST | 21093024 | Acute
485855_5032887 | 485855 | 5032887 | 0.15012 | 117.34 | 184.58 | 0 | 24-HR | SUSDESP | 1ST | 21093024 | Acute
485855_5032837 | 485855 | 5032837 | 0.15154 | 111.11 | 184.58 | 0 | 24-HR | SUSDESP | 1ST | 21090524 | Acute
485805_5033587 | 485805 | 5033587 | 0.19802 | 106.82 | 184.58 | 0 | 24-HR | SUSDESP | 1ST | 22012324 | Acute
485805_5033537 | 485805 | 5033537 | 0.24275 | 121.31 | 184.58 | 0 | 24-HR | SUSDESP | 1ST | 24040524 | Acute
485805_5033487 | 485805 | 5033487 | 0.24766 | 124.88 | 184.58 | 0 | 24-HR | SUSDESP | 1ST | 24040524 | Acute
485805_5033437 | 485805 | 5033437 | 0.26045 | 129.72 | 184.58 | 0 | 24-HR | SUSDESP | 1ST | 24040524 | Acute
485805_5033387 | 485805 | 5033387 | 0.2736 | 135.86 | 184.58 | 0 | 24-HR | SUSDESP | 1ST | 24040524 | Acute
485805_5033337 | 485805 | 5033337 | 0.29621 | 148.26 | 184.58 | 0 | 24-HR | SUSDESP | 1ST | 24040524 | Acute
485805_5033287 | 485805 | 5033287 | 0.24212 | 156.76 | 183.75 | 0 | 24-HR | SUSDESP | 1ST | 24040524 | Acute
485805_5033237 | 485805 | 5033237 | 0.13766 | 166.68 | 176.36 | 0 | 24-HR | SUSDESP | 1ST | 24040524 | Acute
485805_5033187 | 485805 | 5033187 | 0.11936 | 168.57 | 175.75 | 0 | 24-HR | SUSDESP | 1ST | 24123124 | Acute
485805_5033137 | 485805 | 5033137 | 0.12646 | 165.35 | 176.89 | 0 | 24-HR | SUSDESP | 1ST | 24040524 | Acute
485805_5033087 | 485805 | 5033087 | 0.19055 | 152.26 | 181.84 | 0 | 24-HR | SUSDESP | 1ST | 21093024 | Acute
485805_5033037 | 485805 | 5033037 | 0.18508 | 149.28 | 181.4 | 0 | 24-HR | SUSDESP | 1ST | 21093024 | Acute
485805_5032987 | 485805 | 5032987 | 0.1562 | 133.87 | 184.2 | 0 | 24-HR | SUSDESP | 1ST | 21100824 | Acute
485805_5032937 | 485805 | 5032937 | 0.15821 | 130.64 | 184.2 | 0 | 24-HR | SUSDESP | 1ST | 21100824 | Acute
485805_5032887 | 485805 | 5032887 | 0.16774 | 137.74 | 182.56 | 0 | 24-HR | SUSDESP | 1ST | 21100824 | Acute
485805_5032837 | 485805 | 5032837 | 0.15238 | 121.29 | 184.2 | 0 | 24-HR | SUSDESP | 1ST | 21090524 | Acute
485755_5033587 | 485755 | 5033587 | 0.13466 | 99.04 | 184.58 | 0 | 24-HR | SUSDESP | 1ST | 24040524 | Acute
485755_5033537 | 485755 | 5033537 | 0.22413 | 106.79 | 184.58 | 0 | 24-HR | SUSDESP | 1ST | 24040524 | Acute
485755_5033487 | 485755 | 5033487 | 0.27898 | 114.44 | 184.58 | 0 | 24-HR | SUSDESP | 1ST | 24040524 | Acute
485755_5033437 | 485755 | 5033437 | 0.25671 | 121.99 | 184.58 | 0 | 24-HR | SUSDESP | 1ST | 24040524 | Acute
485755_5033387 | 485755 | 5033387 | 0.2767 | 137.72 | 184.58 | 0 | 24-HR | SUSDESP | 1ST | 24040524 | Acute
485755_5033337 | 485755 | 5033337 | 0.27038 | 151.41 | 184.2 | 0 | 24-HR | SUSDESP | 1ST | 24040524 | Acute
485755_5033287 | 485755 | 5033287 | 0.19723 | 160.34 | 184.11 | 0 | 24-HR | SUSDESP | 1ST | 24040524 | Acute
485755_5033237 | 485755 | 5033237 | 0.11041 | 171.37 | 175.7 | 0 | 24-HR | SUSDESP | 1ST | 24090624 | Acute
485755_5033187 | 485755 | 5033187 | 0.09633 | 174.06 | 174.06 | 0 | 24-HR | SUSDESP | 1ST | 24090624 | Acute
485755_5033137 | 485755 | 5033137 | 0.11309 | 170.29 | 176.09 | 0 | 24-HR | SUSDESP | 1ST | 21090524 | Acute
485755_5033087 | 485755 | 5033087 | 0.12375 | 167.46 | 172.98 | 0 | 24-HR | SUSDESP | 1ST | 21090524 | Acute
485755_5033037 | 485755 | 5033037 | 0.13793 | 164.89 | 175.27 | 0 | 24-HR | SUSDESP | 1ST | 21090524 | Acute
485755_5032987 | 485755 | 5032987 | 0.16506 | 157.27 | 175.27 | 0 | 24-HR | SUSDESP | 1ST | 21090524 | Acute
485755_5032937 | 485755 | 5032937 | 0.1721 | 153.31 | 175.27 | 0 | 24-HR | SUSDESP | 1ST | 21090524 | Acute
485755_5032887 | 485755 | 5032887 | 0.17164 | 151.61 | 175.27 | 0 | 24-HR | SUSDESP | 1ST | 21090524 | Acute
485755_5032837 | 485755 | 5032837 | 0.165 | 135.55 | 183.29 | 0 | 24-HR | SUSDESP | 1ST | 21100824 | Acute
485705_5033587 | 485705 | 5033587 | 0.14374 | 99.91 | 184.58 | 0 | 24-HR | SUSDESP | 1ST | 24040524 | Acute
485705_5033537 | 485705 | 5033537 | 0.24688 | 108.36 | 184.58 | 0 | 24-HR | SUSDESP | 1ST | 24040524 | Acute
485705_5033487 | 485705 | 5033487 | 0.27235 | 116.28 | 184.58 | 0 | 24-HR | SUSDESP | 1ST | 24040524 | Acute
485705_5033437 | 485705 | 5033437 | 0.24033 | 128.68 | 184.58 | 0 | 24-HR | SUSDESP | 1ST | 24040524 | Acute
485705_5033387 | 485705 | 5033387 | 0.25666 | 139.65 | 184.58 | 0 | 24-HR | SUSDESP | 1ST | 24040524 | Acute
485705_5033337 | 485705 | 5033337 | 0.24337 | 146.87 | 184.2 | 0 | 24-HR | SUSDESP | 1ST | 24040524 | Acute
485705_5033287 | 485705 | 5033287 | 0.16972 | 161.72 | 184.2 | 0 | 24-HR | SUSDESP | 1ST | 21090524 | Acute
485705_5033237 | 485705 | 5033237 | 0.11783 | 171.98 | 177.02 | 0 | 24-HR | SUSDESP | 1ST | 21090524 | Acute
485705_5033187 | 485705 | 5033187 | 0.09953 | 176.79 | 176.79 | 0 | 24-HR | SUSDESP | 1ST | 21090524 | Acute
485705_5033137 | 485705 | 5033137 | 0.11797 | 172.27 | 176.59 | 0 | 24-HR | SUSDESP | 1ST | 21090524 | Acute
485705_5033087 | 485705 | 5033087 | 0.11506 | 171.91 | 171.91 | 0 | 24-HR | SUSDESP | 1ST | 21090524 | Acute
485705_5033037 | 485705 | 5033037 | 0.10822 | 173.63 | 173.63 | 0 | 24-HR | SUSDESP | 1ST | 21090524 | Acute
485705_5032987 | 485705 | 5032987 | 0.11225 | 172.54 | 174.73 | 0 | 24-HR | SUSDESP | 1ST | 21090524 | Acute
485705_5032937 | 485705 | 5032937 | 0.12182 | 169.88 | 174.8 | 0 | 24-HR | SUSDESP | 1ST | 21090524 | Acute
485705_5032887 | 485705 | 5032887 | 0.16045 | 159.16 | 175.27 | 0 | 24-HR | SUSDESP | 1ST | 21090524 | Acute
485705_5032837 | 485705 | 5032837 | 0.17549 | 139.07 | 182.18 | 0 | 24-HR | SUSDESP | 1ST | 22011524 | Acute
485655_5033587 | 485655 | 5033587 | 0.24682 | 108.14 | 184.58 | 0 | 24-HR | SUSDESP | 1ST | 24040524 | Acute
485655_5033537 | 485655 | 5033537 | 0.25399 | 111.09 | 184.58 | 0 | 24-HR | SUSDESP | 1ST | 24040524 | Acute
485655_5033487 | 485655 | 5033487 | 0.24208 | 116.47 | 184.58 | 0 | 24-HR | SUSDESP | 1ST | 24040524 | Acute
485655_5033437 | 485655 | 5033437 | 0.19978 | 123.66 | 184.58 | 0 | 24-HR | SUSDESP | 1ST | 24040524 | Acute
485655_5033387 | 485655 | 5033387 | 0.2086 | 137.07 | 184.58 | 0 | 24-HR | SUSDESP | 1ST | 21093024 | Acute
485655_5033337 | 485655 | 5033337 | 0.22483 | 151.25 | 184.2 | 0 | 24-HR | SUSDESP | 1ST | 21090524 | Acute
485655_5033287 | 485655 | 5033287 | 0.19041 | 162.14 | 184.2 | 0 | 24-HR | SUSDESP | 1ST | 21090524 | Acute
485655_5033237 | 485655 | 5033237 | 0.11496 | 174.96 | 175.66 | 0 | 24-HR | SUSDESP | 1ST | 21090524 | Acute
485655_5033187 | 485655 | 5033187 | 0.11136 | 175.42 | 175.42 | 0 | 24-HR | SUSDESP | 1ST | 21090524 | Acute
485655_5033137 | 485655 | 5033137 | 0.14125 | 169.03 | 177.02 | 0 | 24-HR | SUSDESP | 1ST | 21090524 | Acute
485655_5033087 | 485655 | 5033087 | 0.13502 | 169.22 | 174.84 | 0 | 24-HR | SUSDESP | 1ST | 21090524 | Acute
485655_5033037 | 485655 | 5033037 | 0.10951 | 173.97 | 173.97 | 0 | 24-HR | SUSDESP | 1ST | 21090524 | Acute
485655_5032987 | 485655 | 5032987 | 0.10455 | 174.98 | 174.98 | 0 | 24-HR | SUSDESP | 1ST | 22011524 | Acute
485655_5032937 | 485655 | 5032937 | 0.10875 | 173.39 | 173.39 | 0 | 24-HR | SUSDESP | 1ST | 22011524 | Acute
485655_5032887 | 485655 | 5032887 | 0.12443 | 169.09 | 172.73 | 0 | 24-HR | SUSDESP | 1ST | 22011524 | Acute
485655_5032837 | 485655 | 5032837 | 0.17138 | 156.89 | 175.27 | 0 | 24-HR | SUSDESP | 1ST | 22011524 | Acute
485605_5033587 | 485605 | 5033587 | 0.25456 | 114.29 | 184.58 | 0 | 24-HR | SUSDESP | 1ST | 24040524 | Acute
485605_5033537 | 485605 | 5033537 | 0.22219 | 117.37 | 184.58 | 0 | 24-HR | SUSDESP | 1ST | 24040524 | Acute
485605_5033487 | 485605 | 5033487 | 0.20013 | 120.05 | 184.58 | 0 | 24-HR | SUSDESP | 1ST | 21090524 | Acute
485605_5033437 | 485605 | 5033437 | 0.19943 | 126.04 | 184.58 | 0 | 24-HR | SUSDESP | 1ST | 21100824 | Acute
485605_5033387 | 485605 | 5033387 | 0.221 | 134.58 | 184.58 | 0 | 24-HR | SUSDESP | 1ST | 21100824 | Acute
485605_5033337 | 485605 | 5033337 | 0.24098 | 148.11 | 184.2 | 0 | 24-HR | SUSDESP | 1ST | 21090524 | Acute
485605_5033287 | 485605 | 5033287 | 0.14112 | 173 | 184.2 | 0 | 24-HR | SUSDESP | 1ST | 21090524 | Acute
485605_5033237 | 485605 | 5033237 | 0.10675 | 178.13 | 178.13 | 0 | 24-HR | SUSDESP | 1ST | 21090524 | Acute
485605_5033187 | 485605 | 5033187 | 0.12899 | 173.77 | 182.23 | 0 | 24-HR | SUSDESP | 1ST | 22011524 | Acute
485605_5033137 | 485605 | 5033137 | 0.167 | 166.93 | 184.2 | 0 | 24-HR | SUSDESP | 1ST | 22011524 | Acute
485605_5033087 | 485605 | 5033087 | 0.18191 | 163.52 | 183.9 | 0 | 24-HR | SUSDESP | 1ST | 22011524 | Acute
485605_5033037 | 485605 | 5033037 | 0.15189 | 166.2 | 175.27 | 0 | 24-HR | SUSDESP | 1ST | 22011524 | Acute
485605_5032987 | 485605 | 5032987 | 0.14754 | 166.59 | 175.27 | 0 | 24-HR | SUSDESP | 1ST | 22011524 | Acute
485605_5032937 | 485605 | 5032937 | 0.13785 | 168.08 | 174.9 | 0 | 24-HR | SUSDESP | 1ST | 22011524 | Acute
485605_5032887 | 485605 | 5032887 | 0.15309 | 163.46 | 175.01 | 0 | 24-HR | SUSDESP | 1ST | 22011524 | Acute
485605_5032837 | 485605 | 5032837 | 0.1862 | 141.66 | 182.54 | 0 | 24-HR | SUSDESP | 1ST | 22011524 | Acute
485555_5033587 | 485555 | 5033587 | 0.22627 | 118.23 | 184.58 | 0 | 24-HR | SUSDESP | 1ST | 21090524 | Acute
485555_5033537 | 485555 | 5033537 | 0.22513 | 128.28 | 184.58 | 0 | 24-HR | SUSDESP | 1ST | 21100824 | Acute
485555_5033487 | 485555 | 5033487 | 0.23525 | 133.95 | 184.26 | 0 | 24-HR | SUSDESP | 1ST | 21100824 | Acute
485555_5033437 | 485555 | 5033437 | 0.26125 | 145.49 | 184.2 | 0 | 24-HR | SUSDESP | 1ST | 21100824 | Acute
485555_5033387 | 485555 | 5033387 | 0.24557 | 155.32 | 184.2 | 0 | 24-HR | SUSDESP | 1ST | 22011524 | Acute
485555_5033337 | 485555 | 5033337 | 0.17042 | 169.45 | 184.2 | 0 | 24-HR | SUSDESP | 1ST | 22011524 | Acute
485555_5033287 | 485555 | 5033287 | 0.10536 | 182.52 | 183.06 | 0 | 24-HR | SUSDESP | 1ST | 22011524 | Acute
485555_5033237 | 485555 | 5033237 | 0.10722 | 181.13 | 181.13 | 0 | 24-HR | SUSDESP | 1ST | 22011524 | Acute
485555_5033187 | 485555 | 5033187 | 0.12214 | 177.04 | 181.66 | 0 | 24-HR | SUSDESP | 1ST | 22011524 | Acute
485555_5033137 | 485555 | 5033137 | 0.14969 | 171.27 | 183.36 | 0 | 24-HR | SUSDESP | 1ST | 22011524 | Acute
485555_5033087 | 485555 | 5033087 | 0.19609 | 161.22 | 184.2 | 0 | 24-HR | SUSDESP | 1ST | 22011524 | Acute
485555_5033037 | 485555 | 5033037 | 0.21465 | 147.26 | 184.2 | 0 | 24-HR | SUSDESP | 1ST | 22011524 | Acute
485555_5032987 | 485555 | 5032987 | 0.20151 | 143.71 | 184.2 | 0 | 24-HR | SUSDESP | 1ST | 22011524 | Acute
485555_5032937 | 485555 | 5032937 | 0.19566 | 153.76 | 181.99 | 0 | 24-HR | SUSDESP | 1ST | 22011524 | Acute
485555_5032887 | 485555 | 5032887 | 0.18854 | 152.49 | 180.93 | 0 | 24-HR | SUSDESP | 1ST | 22011524 | Acute
485555_5032837 | 485555 | 5032837 | 0.16717 | 126.95 | 184.2 | 0 | 24-HR | SUSDESP | 1ST | 22011524 | Acute
485505_5033587 | 485505 | 5033587 | 0.25361 | 116.04 | 184.58 | 0 | 24-HR | SUSDESP | 1ST | 21090524 | Acute
485505_5033537 | 485505 | 5033537 | 0.23603 | 125 | 184.58 | 0 | 24-HR | SUSDESP | 1ST | 22011524 | Acute
485505_5033487 | 485505 | 5033487 | 0.24963 | 137.64 | 184.2 | 0 | 24-HR | SUSDESP | 1ST | 22011524 | Acute
485505_5033437 | 485505 | 5033437 | 0.26881 | 145.29 | 184.2 | 0 | 24-HR | SUSDESP | 1ST | 22011524 | Acute
485505_5033387 | 485505 | 5033387 | 0.2627 | 154.15 | 184.2 | 0 | 24-HR | SUSDESP | 1ST | 22011524 | Acute
485505_5033337 | 485505 | 5033337 | 0.15577 | 173.63 | 184.2 | 0 | 24-HR | SUSDESP | 1ST | 22011524 | Acute
485505_5033287 | 485505 | 5033287 | 0.10817 | 183.95 | 183.95 | 0 | 24-HR | SUSDESP | 1ST | 22011524 | Acute
485505_5033237 | 485505 | 5033237 | 0.10799 | 182.75 | 182.75 | 0 | 24-HR | SUSDESP | 1ST | 22011524 | Acute
485505_5033187 | 485505 | 5033187 | 0.10901 | 181.06 | 181.06 | 0 | 24-HR | SUSDESP | 1ST | 22011524 | Acute
485505_5033137 | 485505 | 5033137 | 0.11452 | 178.34 | 180.13 | 0 | 24-HR | SUSDESP | 1ST | 22011524 | Acute
485505_5033087 | 485505 | 5033087 | 0.14667 | 170.34 | 181.77 | 0 | 24-HR | SUSDESP | 1ST | 22011524 | Acute
485505_5033037 | 485505 | 5033037 | 0.19169 | 158.82 | 184.2 | 0 | 24-HR | SUSDESP | 1ST | 22011524 | Acute
485505_5032987 | 485505 | 5032987 | 0.18618 | 141.99 | 184.2 | 0 | 24-HR | SUSDESP | 1ST | 22011524 | Acute
485505_5032937 | 485505 | 5032937 | 0.1674 | 127.57 | 184.2 | 0 | 24-HR | SUSDESP | 1ST | 22011524 | Acute
485505_5032887 | 485505 | 5032887 | 0.16399 | 132.08 | 184.2 | 0 | 24-HR | SUSDESP | 1ST | 22011524 | Acute
485505_5032837 | 485505 | 5032837 | 0.16767 | 114.71 | 197.95 | 0 | 24-HR | SUSDESP | 1ST | 22011524 | Acute
485455_5033587 | 485455 | 5033587 | 0.24176 | 108.29 | 197.82 | 0 | 24-HR | SUSDESP | 1ST | 21090524 | Acute
485455_5033537 | 485455 | 5033537 | 0.26456 | 116.34 | 184.58 | 0 | 24-HR | SUSDESP | 1ST | 22011524 | Acute
485455_5033487 | 485455 | 5033487 | 0.23926 | 128.78 | 184.2 | 0 | 24-HR | SUSDESP | 1ST | 22011524 | Acute
485455_5033437 | 485455 | 5033437 | 0.24438 | 137.88 | 184.2 | 0 | 24-HR | SUSDESP | 1ST | 22011524 | Acute
485455_5033387 | 485455 | 5033387 | 0.26049 | 152.75 | 184.2 | 0 | 24-HR | SUSDESP | 1ST | 22011524 | Acute
485455_5033337 | 485455 | 5033337 | 0.18994 | 167.45 | 184.2 | 0 | 24-HR | SUSDESP | 1ST | 22011524 | Acute
485455_5033287 | 485455 | 5033287 | 0.12226 | 179.57 | 183.59 | 0 | 24-HR | SUSDESP | 1ST | 22011524 | Acute
485455_5033237 | 485455 | 5033237 | 0.11037 | 181.05 | 181.05 | 0 | 24-HR | SUSDESP | 1ST | 22011524 | Acute
485455_5033187 | 485455 | 5033187 | 0.10897 | 179.88 | 179.88 | 0 | 24-HR | SUSDESP | 1ST | 22011524 | Acute
485455_5033137 | 485455 | 5033137 | 0.11118 | 178.05 | 180.22 | 0 | 24-HR | SUSDESP | 1ST | 22011524 | Acute
485455_5033087 | 485455 | 5033087 | 0.13164 | 171.71 | 181.2 | 0 | 24-HR | SUSDESP | 1ST | 22011524 | Acute
485455_5033037 | 485455 | 5033037 | 0.15588 | 164.14 | 181.99 | 0 | 24-HR | SUSDESP | 1ST | 22011524 | Acute
485455_5032987 | 485455 | 5032987 | 0.17899 | 153.29 | 184.2 | 0 | 24-HR | SUSDESP | 1ST | 22011524 | Acute
485455_5032937 | 485455 | 5032937 | 0.17192 | 135.57 | 184.2 | 0 | 24-HR | SUSDESP | 1ST | 22011624 | Acute
485455_5032887 | 485455 | 5032887 | 0.15178 | 112.48 | 197.95 | 0 | 24-HR | SUSDESP | 1ST | 22011524 | Acute
485455_5032837 | 485455 | 5032837 | 0.13851 | 109.68 | 197.95 | 0 | 24-HR | SUSDESP | 1ST | 22011624 | Acute
485405_5033587 | 485405 | 5033587 | 0.20219 | 106.25 | 197.95 | 0 | 24-HR | SUSDESP | 1ST | 22011524 | Acute
485405_5033537 | 485405 | 5033537 | 0.24841 | 112.32 | 197.95 | 0 | 24-HR | SUSDESP | 1ST | 22011524 | Acute
485405_5033487 | 485405 | 5033487 | 0.2407 | 120.93 | 186.56 | 0 | 24-HR | SUSDESP | 1ST | 22011524 | Acute
485405_5033437 | 485405 | 5033437 | 0.21718 | 133.21 | 184.2 | 0 | 24-HR | SUSDESP | 1ST | 22011524 | Acute
485405_5033387 | 485405 | 5033387 | 0.23561 | 145.83 | 184.2 | 0 | 24-HR | SUSDESP | 1ST | 22011524 | Acute
485405_5033337 | 485405 | 5033337 | 0.21418 | 158.62 | 184.2 | 0 | 24-HR | SUSDESP | 1ST | 22011524 | Acute
485405_5033287 | 485405 | 5033287 | 0.12225 | 176.65 | 179.78 | 0 | 24-HR | SUSDESP | 1ST | 22011524 | Acute
485405_5033237 | 485405 | 5033237 | 0.11285 | 176.91 | 176.91 | 0 | 24-HR | SUSDESP | 1ST | 22011524 | Acute
485405_5033187 | 485405 | 5033187 | 0.13255 | 171.92 | 183.28 | 0 | 24-HR | SUSDESP | 1ST | 22011524 | Acute
485405_5033137 | 485405 | 5033137 | 0.14299 | 167.64 | 183.61 | 0 | 24-HR | SUSDESP | 1ST | 22011524 | Acute
485405_5033087 | 485405 | 5033087 | 0.15396 | 162.38 | 183.96 | 0 | 24-HR | SUSDESP | 1ST | 22011524 | Acute
485405_5033037 | 485405 | 5033037 | 0.15563 | 158.66 | 183.7 | 0 | 24-HR | SUSDESP | 1ST | 22011524 | Acute
485405_5032987 | 485405 | 5032987 | 0.16902 | 153.17 | 183.98 | 0 | 24-HR | SUSDESP | 1ST | 22011624 | Acute
485405_5032937 | 485405 | 5032937 | 0.19634 | 143.79 | 184.2 | 0 | 24-HR | SUSDESP | 1ST | 22011624 | Acute
485405_5032887 | 485405 | 5032887 | 0.17944 | 125.29 | 197.95 | 0 | 24-HR | SUSDESP | 1ST | 22011624 | Acute
485405_5032837 | 485405 | 5032837 | 0.12359 | 105.33 | 197.95 | 0 | 24-HR | SUSDESP | 1ST | 22011624 | Acute
485355_5033587 | 485355 | 5033587 | 0.16585 | 104.64 | 197.95 | 0 | 24-HR | SUSDESP | 1ST | 22011524 | Acute
485355_5033537 | 485355 | 5033537 | 0.21486 | 110.83 | 197.95 | 0 | 24-HR | SUSDESP | 1ST | 22011524 | Acute
485355_5033487 | 485355 | 5033487 | 0.2257 | 116.74 | 197.95 | 0 | 24-HR | SUSDESP | 1ST | 22011524 | Acute
485355_5033437 | 485355 | 5033437 | 0.23634 | 132.45 | 184.2 | 0 | 24-HR | SUSDESP | 1ST | 22011624 | Acute
485355_5033387 | 485355 | 5033387 | 0.25043 | 144.07 | 184.2 | 0 | 24-HR | SUSDESP | 1ST | 22011624 | Acute
485355_5033337 | 485355 | 5033337 | 0.195 | 156.06 | 184.2 | 0 | 24-HR | SUSDESP | 1ST | 22011524 | Acute
485355_5033287 | 485355 | 5033287 | 0.12504 | 172.14 | 179.78 | 0 | 24-HR | SUSDESP | 1ST | 22011524 | Acute
485355_5033237 | 485355 | 5033237 | 0.10327 | 175.58 | 175.58 | 0 | 24-HR | SUSDESP | 1ST | 22011524 | Acute
485355_5033187 | 485355 | 5033187 | 0.1123 | 170.74 | 175.62 | 0 | 24-HR | SUSDESP | 1ST | 22011524 | Acute
485355_5033137 | 485355 | 5033137 | 0.1515 | 161.2 | 184.2 | 0 | 24-HR | SUSDESP | 1ST | 20012724 | Acute
485355_5033087 | 485355 | 5033087 | 0.20505 | 148.72 | 184.2 | 0 | 24-HR | SUSDESP | 1ST | 22011624 | Acute
485355_5033037 | 485355 | 5033037 | 0.23612 | 139.09 | 197.83 | 0 | 24-HR | SUSDESP | 1ST | 22011624 | Acute
485355_5032987 | 485355 | 5032987 | 0.22764 | 138.48 | 197.95 | 0 | 24-HR | SUSDESP | 1ST | 22011624 | Acute
485355_5032937 | 485355 | 5032937 | 0.20033 | 131.87 | 197.95 | 0 | 24-HR | SUSDESP | 1ST | 22011624 | Acute
485355_5032887 | 485355 | 5032887 | 0.1809 | 126.78 | 197.95 | 0 | 24-HR | SUSDESP | 1ST | 22011624 | Acute
485355_5032837 | 485355 | 5032837 | 0.12151 | 105.5 | 197.95 | 0 | 24-HR | SUSDESP | 1ST | 22011624 | Acute
485305_5033587 | 485305 | 5033587 | 0.17012 | 102.61 | 197.95 | 0 | 24-HR | SUSDESP | 1ST | 22011624 | Acute
485305_5033537 | 485305 | 5033537 | 0.21797 | 108.28 | 197.95 | 0 | 24-HR | SUSDESP | 1ST | 22011624 | Acute
485305_5033487 | 485305 | 5033487 | 0.24782 | 116.06 | 197.95 | 0 | 24-HR | SUSDESP | 1ST | 22011624 | Acute
485305_5033437 | 485305 | 5033437 | 0.25745 | 131.47 | 186.56 | 0 | 24-HR | SUSDESP | 1ST | 22011624 | Acute
485305_5033387 | 485305 | 5033387 | 0.26617 | 142.28 | 184.2 | 0 | 24-HR | SUSDESP | 1ST | 22011624 | Acute
485305_5033337 | 485305 | 5033337 | 0.19741 | 155.82 | 184.2 | 0 | 24-HR | SUSDESP | 1ST | 20012724 | Acute
485305_5033287 | 485305 | 5033287 | 0.11034 | 170.31 | 174.85 | 0 | 24-HR | SUSDESP | 1ST | 23060124 | Acute
485305_5033237 | 485305 | 5033237 | 0.10107 | 171.78 | 173.54 | 0 | 24-HR | SUSDESP | 1ST | 22121324 | Acute
485305_5033187 | 485305 | 5033187 | 0.10433 | 169.78 | 173.72 | 0 | 24-HR | SUSDESP | 1ST | 23060124 | Acute
485305_5033137 | 485305 | 5033137 | 0.13238 | 164.31 | 180.72 | 0 | 24-HR | SUSDESP | 1ST | 20012724 | Acute
485305_5033087 | 485305 | 5033087 | 0.16506 | 156.25 | 183.96 | 0 | 24-HR | SUSDESP | 1ST | 20012724 | Acute
485305_5033037 | 485305 | 5033037 | 0.2257 | 143.41 | 197.95 | 0 | 24-HR | SUSDESP | 1ST | 22011624 | Acute
485305_5032987 | 485305 | 5032987 | 0.18133 | 127.26 | 197.95 | 0 | 24-HR | SUSDESP | 1ST | 22011624 | Acute
485305_5032937 | 485305 | 5032937 | 0.1634 | 118.78 | 197.95 | 0 | 24-HR | SUSDESP | 1ST | 22011624 | Acute
485305_5032887 | 485305 | 5032887 | 0.14806 | 112.48 | 197.95 | 0 | 24-HR | SUSDESP | 1ST | 22011624 | Acute
485305_5032837 | 485305 | 5032837 | 0.06297 | 95.38 | 197.95 | 0 | 24-HR | SUSDESP | 1ST | 22011624 | Acute
485255_5033587 | 485255 | 5033587 | 0.2026 | 105.74 | 197.95 | 0 | 24-HR | SUSDESP | 1ST | 22011624 | Acute
485255_5033537 | 485255 | 5033537 | 0.24623 | 113.35 | 197.95 | 0 | 24-HR | SUSDESP | 1ST | 22011624 | Acute
485255_5033487 | 485255 | 5033487 | 0.24221 | 119.42 | 197.95 | 0 | 24-HR | SUSDESP | 1ST | 22011624 | Acute
485255_5033437 | 485255 | 5033437 | 0.24077 | 126.36 | 197.95 | 0 | 24-HR | SUSDESP | 1ST | 22011624 | Acute
485255_5033387 | 485255 | 5033387 | 0.24527 | 138.68 | 186.41 | 0 | 24-HR | SUSDESP | 1ST | 22011624 | Acute
485255_5033337 | 485255 | 5033337 | 0.21776 | 149.17 | 184.2 | 0 | 24-HR | SUSDESP | 1ST | 22011624 | Acute
485255_5033287 | 485255 | 5033287 | 0.12573 | 165.88 | 174.33 | 0 | 24-HR | SUSDESP | 1ST | 22121324 | Acute
485255_5033237 | 485255 | 5033237 | 0.12424 | 165.83 | 175.5 | 0 | 24-HR | SUSDESP | 1ST | 22121324 | Acute
485255_5033187 | 485255 | 5033187 | 0.14068 | 161.65 | 178.09 | 0 | 24-HR | SUSDESP | 1ST | 20012724 | Acute
485255_5033137 | 485255 | 5033137 | 0.15717 | 157.83 | 182.65 | 0 | 24-HR | SUSDESP | 1ST | 20012724 | Acute
485255_5033087 | 485255 | 5033087 | 0.16618 | 151.85 | 184.13 | 0 | 24-HR | SUSDESP | 1ST | 20012724 | Acute
485255_5033037 | 485255 | 5033037 | 0.19993 | 142.75 | 197.95 | 0 | 24-HR | SUSDESP | 1ST | 22011624 | Acute
485255_5032987 | 485255 | 5032987 | 0.15726 | 126.59 | 197.95 | 0 | 24-HR | SUSDESP | 1ST | 22011624 | Acute
485255_5032937 | 485255 | 5032937 | 0.127 | 109.18 | 197.95 | 0 | 24-HR | SUSDESP | 1ST | 22011624 | Acute
485255_5032887 | 485255 | 5032887 | 0.10654 | 105.93 | 197.95 | 0 | 24-HR | SUSDESP | 1ST | 22011624 | Acute
485255_5032837 | 485255 | 5032837 | 0.0903 | 103.59 | 197.95 | 0 | 24-HR | SUSDESP | 1ST | 22011624 | Acute
485205_5033587 | 485205 | 5033587 | 0.17887 | 106.01 | 197.95 | 0 | 24-HR | SUSDESP | 1ST | 22011624 | Acute
485205_5033537 | 485205 | 5033537 | 0.20926 | 111.93 | 197.95 | 0 | 24-HR | SUSDESP | 1ST | 22011624 | Acute
485205_5033487 | 485205 | 5033487 | 0.20647 | 117.85 | 197.95 | 0 | 24-HR | SUSDESP | 1ST | 22011624 | Acute
485205_5033437 | 485205 | 5033437 | 0.19686 | 125.06 | 197.95 | 0 | 24-HR | SUSDESP | 1ST | 22011624 | Acute
485205_5033387 | 485205 | 5033387 | 0.22038 | 137.64 | 197.83 | 0 | 24-HR | SUSDESP | 1ST | 22011624 | Acute
485205_5033337 | 485205 | 5033337 | 0.15731 | 157.9 | 177.14 | 0 | 24-HR | SUSDESP | 1ST | 20012724 | Acute
485205_5033287 | 485205 | 5033287 | 0.11782 | 164.26 | 164.26 | 0 | 24-HR | SUSDESP | 1ST | 22121324 | Acute
485205_5033237 | 485205 | 5033237 | 0.14428 | 158.8 | 177.28 | 0 | 24-HR | SUSDESP | 1ST | 22121324 | Acute
485205_5033187 | 485205 | 5033187 | 0.16346 | 150.53 | 184.2 | 0 | 24-HR | SUSDESP | 1ST | 20012724 | Acute
485205_5033137 | 485205 | 5033137 | 0.18349 | 143.58 | 197.95 | 0 | 24-HR | SUSDESP | 1ST | 22011624 | Acute
485205_5033087 | 485205 | 5033087 | 0.15623 | 133.72 | 197.95 | 0 | 24-HR | SUSDESP | 1ST | 23120824 | Acute
485205_5033037 | 485205 | 5033037 | 0.14655 | 122.88 | 197.95 | 0 | 24-HR | SUSDESP | 1ST | 22121324 | Acute
485205_5032987 | 485205 | 5032987 | 0.14491 | 119.22 | 197.95 | 0 | 24-HR | SUSDESP | 1ST | 22121324 | Acute
485205_5032937 | 485205 | 5032937 | 0.14051 | 116.7 | 197.95 | 0 | 24-HR | SUSDESP | 1ST | 22121324 | Acute
485205_5032887 | 485205 | 5032887 | 0.1346 | 113.33 | 197.95 | 0 | 24-HR | SUSDESP | 1ST | 22121324 | Acute
485205_5032837 | 485205 | 5032837 | 0.12893 | 112.04 | 197.95 | 0 | 24-HR | SUSDESP | 1ST | 22121324 | Acute
485155_5033587 | 485155 | 5033587 | 0.18661 | 110.54 | 197.95 | 0 | 24-HR | SUSDESP | 1ST | 23120824 | Acute
485155_5033537 | 485155 | 5033537 | 0.19586 | 115.63 | 197.95 | 0 | 24-HR | SUSDESP | 1ST | 23120824 | Acute
485155_5033487 | 485155 | 5033487 | 0.19424 | 122.21 | 197.95 | 0 | 24-HR | SUSDESP | 1ST | 21112524 | Acute
485155_5033437 | 485155 | 5033437 | 0.19899 | 132.07 | 197.95 | 0 | 24-HR | SUSDESP | 1ST | 21112524 | Acute
485155_5033387 | 485155 | 5033387 | 0.21351 | 141.4 | 197.82 | 0 | 24-HR | SUSDESP | 1ST | 21112524 | Acute
485155_5033337 | 485155 | 5033337 | 0.14857 | 157.97 | 164.7 | 0 | 24-HR | SUSDESP | 1ST | 21112524 | Acute
485155_5033287 | 485155 | 5033287 | 0.13889 | 160.28 | 163.92 | 0 | 24-HR | SUSDESP | 1ST | 24092224 | Acute
485155_5033237 | 485155 | 5033237 | 0.1666 | 153.59 | 177.67 | 0 | 24-HR | SUSDESP | 1ST | 21112524 | Acute
485155_5033187 | 485155 | 5033187 | 0.20072 | 144.54 | 197.95 | 0 | 24-HR | SUSDESP | 1ST | 21112524 | Acute
485155_5033137 | 485155 | 5033137 | 0.17876 | 133.98 | 197.95 | 0 | 24-HR | SUSDESP | 1ST | 21112524 | Acute
485155_5033087 | 485155 | 5033087 | 0.17296 | 130.98 | 197.95 | 0 | 24-HR | SUSDESP | 1ST | 21112524 | Acute
485155_5033037 | 485155 | 5033037 | 0.16379 | 127.55 | 197.95 | 0 | 24-HR | SUSDESP | 1ST | 21112524 | Acute
485155_5032987 | 485155 | 5032987 | 0.15882 | 123.27 | 197.95 | 0 | 24-HR | SUSDESP | 1ST | 21112524 | Risk Not Assessed
485155_5032937 | 485155 | 5032937 | 0.15609 | 125.06 | 197.95 | 0 | 24-HR | SUSDESP | 1ST | 21112524 | Acute
485155_5032887 | 485155 | 5032887 | 0.15349 | 125.58 | 197.95 | 0 | 24-HR | SUSDESP | 1ST | 21112524 | Acute
485155_5032837 | 485155 | 5032837 | 0.14958 | 119.05 | 197.95 | 0 | 24-HR | SUSDESP | 1ST | 21112524 | Acute
485105_5033587 | 485105 | 5033587 | 0.2744 | 119.57 | 197.95 | 0 | 24-HR | SUSDESP | 1ST | 21112524 | Acute
485105_5033537 | 485105 | 5033537 | 0.26419 | 122.57 | 197.95 | 0 | 24-HR | SUSDESP | 1ST | 21112524 | Acute
485105_5033487 | 485105 | 5033487 | 0.25939 | 128.19 | 197.95 | 0 | 24-HR | SUSDESP | 1ST | 21112524 | Acute
485105_5033437 | 485105 | 5033437 | 0.28533 | 143.05 | 197.82 | 0 | 24-HR | SUSDESP | 1ST | 21112524 | Acute
485105_5033387 | 485105 | 5033387 | 0.26909 | 150.62 | 193.97 | 0 | 24-HR | SUSDESP | 1ST | 21112524 | Acute
485105_5033337 | 485105 | 5033337 | 0.17578 | 158.75 | 158.75 | 0 | 24-HR | SUSDESP | 1ST | 21112524 | Acute
485105_5033287 | 485105 | 5033287 | 0.17394 | 157.54 | 157.54 | 0 | 24-HR | SUSDESP | 1ST | 21112524 | Acute
485105_5033237 | 485105 | 5033237 | 0.25554 | 150.1 | 197.95 | 0 | 24-HR | SUSDESP | 1ST | 21112524 | Acute
485105_5033187 | 485105 | 5033187 | 0.24064 | 140.61 | 197.95 | 0 | 24-HR | SUSDESP | 1ST | 21112524 | Acute
485105_5033137 | 485105 | 5033137 | 0.23494 | 139.71 | 197.95 | 0 | 24-HR | SUSDESP | 1ST | 21112524 | Risk Not Assessed
485105_5033087 | 485105 | 5033087 | 0.21599 | 135.12 | 197.95 | 0 | 24-HR | SUSDESP | 1ST | 21112524 | Acute
485105_5033037 | 485105 | 5033037 | 0.20425 | 131.72 | 197.95 | 0 | 24-HR | SUSDESP | 1ST | 21112524 | Acute
485105_5032987 | 485105 | 5032987 | 0.19873 | 130.56 | 197.95 | 0 | 24-HR | SUSDESP | 1ST | 21112524 | Acute
485105_5032937 | 485105 | 5032937 | 0.20188 | 135.63 | 197.95 | 0 | 24-HR | SUSDESP | 1ST | 21112524 | Acute
485105_5032887 | 485105 | 5032887 | 0.19543 | 135.06 | 197.95 | 0 | 24-HR | SUSDESP | 1ST | 21112524 | Acute
485105_5032837 | 485105 | 5032837 | 0.17867 | 123.97 | 197.95 | 0 | 24-HR | SUSDESP | 1ST | 21112524 | Acute
485055_5033587 | 485055 | 5033587 | 0.31347 | 128.75 | 197.95 | 0 | 24-HR | SUSDESP | 1ST | 21112524 | Acute
485055_5033537 | 485055 | 5033537 | 0.3108 | 133.88 | 197.95 | 0 | 24-HR | SUSDESP | 1ST | 21112524 | Acute
485055_5033487 | 485055 | 5033487 | 0.29311 | 132.42 | 197.95 | 0 | 24-HR | SUSDESP | 1ST | 21112524 | Acute
485055_5033437 | 485055 | 5033437 | 0.30538 | 151.92 | 194.11 | 0 | 24-HR | SUSDESP | 1ST | 21112524 | Acute
485055_5033387 | 485055 | 5033387 | 0.24913 | 158.14 | 186.41 | 0 | 24-HR | SUSDESP | 1ST | 21112524 | Acute
485055_5033337 | 485055 | 5033337 | 0.26338 | 157.21 | 193.97 | 0 | 24-HR | SUSDESP | 1ST | 21112524 | Acute
485055_5033287 | 485055 | 5033287 | 0.27912 | 153.94 | 197.95 | 0 | 24-HR | SUSDESP | 1ST | 21112524 | Acute
485055_5033237 | 485055 | 5033237 | 0.28283 | 147.42 | 197.95 | 0 | 24-HR | SUSDESP | 1ST | 21112524 | Acute
485055_5033187 | 485055 | 5033187 | 0.27127 | 144.06 | 197.95 | 0 | 24-HR | SUSDESP | 1ST | 21112524 | Acute
485055_5033137 | 485055 | 5033137 | 0.26641 | 146.91 | 197.95 | 0 | 24-HR | SUSDESP | 1ST | 21112524 | Acute
485055_5033087 | 485055 | 5033087 | 0.25571 | 151.03 | 197.95 | 0 | 24-HR | SUSDESP | 1ST | 21112524 | Acute
485055_5033037 | 485055 | 5033037 | 0.25201 | 147.12 | 197.95 | 0 | 24-HR | SUSDESP | 1ST | 21112524 | Acute
485055_5032987 | 485055 | 5032987 | 0.24539 | 148.39 | 197.95 | 0 | 24-HR | SUSDESP | 1ST | 21112524 | Acute
485055_5032937 | 485055 | 5032937 | 0.2362 | 151 | 197.95 | 0 | 24-HR | SUSDESP | 1ST | 21112524 | Acute
485055_5032887 | 485055 | 5032887 | 0.21779 | 137.23 | 197.95 | 0 | 24-HR | SUSDESP | 1ST | 21112524 | Acute
485055_5032837 | 485055 | 5032837 | 0.19908 | 132.92 | 197.95 | 0 | 24-HR | SUSDESP | 1ST | 21112524 | Acute
485005_5033587 | 485005 | 5033587 | 0.31313 | 129.42 | 197.95 | 0 | 24-HR | SUSDESP | 1ST | 21112524 | Acute
485005_5033537 | 485005 | 5033537 | 0.31586 | 134.53 | 197.95 | 0 | 24-HR | SUSDESP | 1ST | 21112524 | Acute
485005_5033487 | 485005 | 5033487 | 0.32811 | 140.83 | 197.83 | 0 | 24-HR | SUSDESP | 1ST | 21112524 | Acute
485005_5033437 | 485005 | 5033437 | 0.30464 | 155.27 | 196.19 | 0 | 24-HR | SUSDESP | 1ST | 21112524 | Acute
485005_5033387 | 485005 | 5033387 | 0.2305 | 161.94 | 186.56 | 0 | 24-HR | SUSDESP | 1ST | 21112524 | Risk Not Assessed
485005_5033337 | 485005 | 5033337 | 0.27284 | 158.26 | 197.82 | 0 | 24-HR | SUSDESP | 1ST | 21112524 | Risk Not Assessed
485005_5033287 | 485005 | 5033287 | 0.28381 | 154.47 | 197.95 | 0 | 24-HR | SUSDESP | 1ST | 21112524 | Risk Not Assessed
485005_5033237 | 485005 | 5033237 | 0.2864 | 150.67 | 197.95 | 0 | 24-HR | SUSDESP | 1ST | 21112524 | Risk Not Assessed
485005_5033187 | 485005 | 5033187 | 0.27938 | 149.28 | 197.95 | 0 | 24-HR | SUSDESP | 1ST | 21112524 | Risk Not Assessed
485005_5033137 | 485005 | 5033137 | 0.26765 | 151.47 | 197.95 | 0 | 24-HR | SUSDESP | 1ST | 21112524 | Acute
485005_5033087 | 485005 | 5033087 | 0.25286 | 154.12 | 197.95 | 0 | 24-HR | SUSDESP | 1ST | 21112524 | Acute
485005_5033037 | 485005 | 5033037 | 0.23439 | 157.02 | 197.95 | 0 | 24-HR | SUSDESP | 1ST | 21112524 | Acute
485005_5032987 | 485005 | 5032987 | 0.22611 | 157.46 | 197.95 | 0 | 24-HR | SUSDESP | 1ST | 21112524 | Acute
485005_5032937 | 485005 | 5032937 | 0.2063 | 160.25 | 197.95 | 0 | 24-HR | SUSDESP | 1ST | 21112524 | Acute
485005_5032887 | 485005 | 5032887 | 0.23419 | 151.05 | 197.95 | 0 | 24-HR | SUSDESP | 1ST | 21112524 | Acute
485005_5032837 | 485005 | 5032837 | 0.22966 | 145.64 | 197.95 | 0 | 24-HR | SUSDESP | 1ST | 21112524 | Acute
484955_5033587 | 484955 | 5033587 | 0.31147 | 135.68 | 197.82 | 0 | 24-HR | SUSDESP | 1ST | 21112524 | Acute
484955_5033537 | 484955 | 5033537 | 0.3223 | 141.98 | 197.82 | 0 | 24-HR | SUSDESP | 1ST | 21112524 | Acute
484955_5033487 | 484955 | 5033487 | 0.30217 | 154.02 | 197.3 | 0 | 24-HR | SUSDESP | 1ST | 21112524 | Acute
484955_5033437 | 484955 | 5033437 | 0.22424 | 161.93 | 186.74 | 0 | 24-HR | SUSDESP | 1ST | 21112524 | Acute
484955_5033387 | 484955 | 5033387 | 0.19591 | 165.27 | 186.56 | 0 | 24-HR | SUSDESP | 1ST | 21112524 | Risk Not Assessed
484955_5033337 | 484955 | 5033337 | 0.22644 | 163.35 | 197.82 | 0 | 24-HR | SUSDESP | 1ST | 21112524 | Acute
484955_5033287 | 484955 | 5033287 | 0.23305 | 161.67 | 197.82 | 0 | 24-HR | SUSDESP | 1ST | 21112524 | Acute
484955_5033237 | 484955 | 5033237 | 0.24341 | 159.18 | 197.95 | 0 | 24-HR | SUSDESP | 1ST | 21112524 | Acute
484955_5033187 | 484955 | 5033187 | 0.24813 | 157.18 | 197.95 | 0 | 24-HR | SUSDESP | 1ST | 21112524 | Acute
484955_5033137 | 484955 | 5033137 | 0.24426 | 156.65 | 197.95 | 0 | 24-HR | SUSDESP | 1ST | 21112524 | Acute
484955_5033087 | 484955 | 5033087 | 0.23469 | 157.35 | 197.95 | 0 | 24-HR | SUSDESP | 1ST | 21112524 | Acute
484955_5033037 | 484955 | 5033037 | 0.20959 | 160.97 | 197.95 | 0 | 24-HR | SUSDESP | 1ST | 21112524 | Acute
484955_5032987 | 484955 | 5032987 | 0.19434 | 162.67 | 197.95 | 0 | 24-HR | SUSDESP | 1ST | 21112524 | Acute
484955_5032937 | 484955 | 5032937 | 0.168 | 166.2 | 197.95 | 0 | 24-HR | SUSDESP | 1ST | 21112524 | Acute
484955_5032887 | 484955 | 5032887 | 0.20198 | 159.48 | 197.95 | 0 | 24-HR | SUSDESP | 1ST | 21112524 | Acute
484955_5032837 | 484955 | 5032837 | 0.21496 | 155.11 | 197.95 | 0 | 24-HR | SUSDESP | 1ST | 21112524 | Acute
484905_5033587 | 484905 | 5033587 | 0.2665 | 133.49 | 197.95 | 0 | 24-HR | SUSDESP | 1ST | 21112524 | Acute
484905_5033537 | 484905 | 5033537 | 0.28539 | 141.6 | 197.82 | 0 | 24-HR | SUSDESP | 1ST | 21112524 | Acute
484905_5033487 | 484905 | 5033487 | 0.28073 | 150.36 | 197.82 | 0 | 24-HR | SUSDESP | 1ST | 21112524 | Acute
484905_5033437 | 484905 | 5033437 | 0.25362 | 156.45 | 197.82 | 0 | 24-HR | SUSDESP | 1ST | 21112524 | Acute
484905_5033387 | 484905 | 5033387 | 0.18481 | 166.02 | 195.16 | 0 | 24-HR | SUSDESP | 1ST | 21112524 | Risk Not Assessed
484905_5033337 | 484905 | 5033337 | 0.15296 | 170.16 | 193.97 | 0 | 24-HR | SUSDESP | 1ST | 21112524 | Acute
484905_5033287 | 484905 | 5033287 | 0.15583 | 170.12 | 197.82 | 0 | 24-HR | SUSDESP | 1ST | 21112524 | Acute
484905_5033237 | 484905 | 5033237 | 0.1741 | 167.06 | 197.95 | 0 | 24-HR | SUSDESP | 1ST | 21112524 | Acute
484905_5033187 | 484905 | 5033187 | 0.18269 | 165.36 | 197.95 | 0 | 24-HR | SUSDESP | 1ST | 21112524 | Acute
484905_5033137 | 484905 | 5033137 | 0.19407 | 163.11 | 197.95 | 0 | 24-HR | SUSDESP | 1ST | 21112524 | Acute
484905_5033087 | 484905 | 5033087 | 0.19592 | 162.23 | 197.95 | 0 | 24-HR | SUSDESP | 1ST | 21112524 | Acute
484905_5033037 | 484905 | 5033037 | 0.1709 | 165.7 | 197.95 | 0 | 24-HR | SUSDESP | 1ST | 21112524 | Acute
484905_5032987 | 484905 | 5032987 | 0.14912 | 168.69 | 197.95 | 0 | 24-HR | SUSDESP | 1ST | 21112524 | Acute
484905_5032937 | 484905 | 5032937 | 0.09276 | 179 | 197.95 | 0 | 24-HR | SUSDESP | 1ST | 21112524 | Acute
484905_5032887 | 484905 | 5032887 | 0.14844 | 167.81 | 197.95 | 0 | 24-HR | SUSDESP | 1ST | 21112524 | Acute
484905_5032837 | 484905 | 5032837 | 0.16233 | 164.87 | 197.95 | 0 | 24-HR | SUSDESP | 1ST | 21112524 | Acute
484855_5033587 | 484855 | 5033587 | 0.2402 | 131.18 | 202.75 | 0 | 24-HR | SUSDESP | 1ST | 24113024 | Acute
484855_5033537 | 484855 | 5033537 | 0.23397 | 140.96 | 197.82 | 0 | 24-HR | SUSDESP | 1ST | 24113024 | Acute
484855_5033487 | 484855 | 5033487 | 0.2251 | 152.12 | 197.82 | 0 | 24-HR | SUSDESP | 1ST | 21112524 | Acute
484855_5033437 | 484855 | 5033437 | 0.19866 | 159.78 | 197.82 | 0 | 24-HR | SUSDESP | 1ST | 22091924 | Acute
484855_5033387 | 484855 | 5033387 | 0.16804 | 165.71 | 197.82 | 0 | 24-HR | SUSDESP | 1ST | 22091924 | Risk Not Assessed
484855_5033337 | 484855 | 5033337 | 0.0908 | 177.96 | 186.56 | 0 | 24-HR | SUSDESP | 1ST | 22091924 | Acute
484855_5033287 | 484855 | 5033287 | 0.09485 | 177.6 | 193.36 | 0 | 24-HR | SUSDESP | 1ST | 22091924 | Acute
484855_5033237 | 484855 | 5033237 | 0.11125 | 174.46 | 197.82 | 0 | 24-HR | SUSDESP | 1ST | 21112524 | Acute
484855_5033187 | 484855 | 5033187 | 0.12422 | 171.93 | 197.95 | 0 | 24-HR | SUSDESP | 1ST | 21112524 | Acute
484855_5033137 | 484855 | 5033137 | 0.13255 | 170.31 | 197.95 | 0 | 24-HR | SUSDESP | 1ST | 21112524 | Acute
484855_5033087 | 484855 | 5033087 | 0.11821 | 172.68 | 197.95 | 0 | 24-HR | SUSDESP | 1ST | 21112524 | Acute
484855_5033037 | 484855 | 5033037 | 0.11468 | 173.13 | 197.95 | 0 | 24-HR | SUSDESP | 1ST | 21112524 | Acute
484855_5032987 | 484855 | 5032987 | 0.08246 | 180.31 | 197.95 | 0 | 24-HR | SUSDESP | 1ST | 21112524 | Acute
484855_5032937 | 484855 | 5032937 | 0.04142 | 190.1 | 197.57 | 0 | 24-HR | SUSDESP | 1ST | 21100824 | Acute
484855_5032887 | 484855 | 5032887 | 0.04583 | 187.85 | 197.45 | 0 | 24-HR | SUSDESP | 1ST | 21112524 | Acute
484855_5032837 | 484855 | 5032837 | 0.08327 | 179.03 | 197.95 | 0 | 24-HR | SUSDESP | 1ST | 21112524 | Acute
484805_5033587 | 484805 | 5033587 | 0.23923 | 137.63 | 201.99 | 0 | 24-HR | SUSDESP | 1ST | 22031124 | Acute
484805_5033537 | 484805 | 5033537 | 0.24158 | 143.1 | 197.82 | 0 | 24-HR | SUSDESP | 1ST | 22031124 | Acute
484805_5033487 | 484805 | 5033487 | 0.23434 | 148.35 | 197.82 | 0 | 24-HR | SUSDESP | 1ST | 22031124 | Acute
484805_5033437 | 484805 | 5033437 | 0.20703 | 155.78 | 197.82 | 0 | 24-HR | SUSDESP | 1ST | 22031124 | Acute
484805_5033387 | 484805 | 5033387 | 0.14339 | 169.03 | 197.82 | 0 | 24-HR | SUSDESP | 1ST | 21012024 | Acute
484805_5033337 | 484805 | 5033337 | 0.07385 | 181.47 | 186.56 | 0 | 24-HR | SUSDESP | 1ST | 21012024 | Acute
484805_5033287 | 484805 | 5033287 | 0.05915 | 185.15 | 185.99 | 0 | 24-HR | SUSDESP | 1ST | 21020424 | Acute
484805_5033237 | 484805 | 5033237 | 0.07128 | 182.77 | 197.3 | 0 | 24-HR | SUSDESP | 1ST | 21020424 | Acute
484805_5033187 | 484805 | 5033187 | 0.08422 | 178.68 | 197.82 | 0 | 24-HR | SUSDESP | 1ST | 21020424 | Acute
484805_5033137 | 484805 | 5033137 | 0.09081 | 176.54 | 197.95 | 0 | 24-HR | SUSDESP | 1ST | 22091924 | Acute
484805_5033087 | 484805 | 5033087 | 0.07596 | 179.94 | 197.95 | 0 | 24-HR | SUSDESP | 1ST | 21020424 | Acute
484805_5033037 | 484805 | 5033037 | 0.0665 | 182.78 | 197.95 | 0 | 24-HR | SUSDESP | 1ST | 21112524 | Acute
484805_5032987 | 484805 | 5032987 | 0.03946 | 191.97 | 197.95 | 0 | 24-HR | SUSDESP | 1ST | 21020424 | Acute
484805_5032937 | 484805 | 5032937 | 0.03131 | 196.27 | 196.27 | 0 | 24-HR | SUSDESP | 1ST | 21020424 | Acute
484805_5032887 | 484805 | 5032887 | 0.03281 | 193.86 | 193.86 | 0 | 24-HR | SUSDESP | 1ST | 21020424 | Acute
484805_5032837 | 484805 | 5032837 | 0.03837 | 189.39 | 189.88 | 0 | 24-HR | SUSDESP | 1ST | 21020424 | Acute
484755_5033587 | 484755 | 5033587 | 0.25651 | 144.74 | 197.82 | 0 | 24-HR | SUSDESP | 1ST | 21012024 | Acute
484755_5033537 | 484755 | 5033537 | 0.25249 | 147.81 | 197.82 | 0 | 24-HR | SUSDESP | 1ST | 21012024 | Acute
484755_5033487 | 484755 | 5033487 | 0.24437 | 152.75 | 197.82 | 0 | 24-HR | SUSDESP | 1ST | 21012024 | Risk Not Assessed
484755_5033437 | 484755 | 5033437 | 0.21951 | 159.53 | 197.82 | 0 | 24-HR | SUSDESP | 1ST | 21012024 | Acute
484755_5033387 | 484755 | 5033387 | 0.19506 | 162.8 | 197.82 | 0 | 24-HR | SUSDESP | 1ST | 21012024 | Acute
484755_5033337 | 484755 | 5033337 | 0.13289 | 173.34 | 197.82 | 0 | 24-HR | SUSDESP | 1ST | 21012024 | Acute
484755_5033287 | 484755 | 5033287 | 0.0736 | 184.15 | 193.48 | 0 | 24-HR | SUSDESP | 1ST | 21012024 | Acute
484755_5033237 | 484755 | 5033237 | 0.05228 | 189.72 | 190.47 | 0 | 24-HR | SUSDESP | 1ST | 21012024 | Acute
484755_5033187 | 484755 | 5033187 | 0.05878 | 186.69 | 197.82 | 0 | 24-HR | SUSDESP | 1ST | 21012024 | Acute
484755_5033137 | 484755 | 5033137 | 0.06202 | 184.23 | 197.82 | 0 | 24-HR | SUSDESP | 1ST | 21012024 | Acute
484755_5033087 | 484755 | 5033087 | 0.05025 | 187.24 | 197.82 | 0 | 24-HR | SUSDESP | 1ST | 21012024 | Acute
484755_5033037 | 484755 | 5033037 | 0.0366 | 192.99 | 197.23 | 0 | 24-HR | SUSDESP | 1ST | 21020424 | Acute
484755_5032987 | 484755 | 5032987 | 0.03015 | 197.49 | 197.49 | 0 | 24-HR | SUSDESP | 1ST | 21020424 | Acute
484755_5032937 | 484755 | 5032937 | 0.03024 | 196.53 | 196.53 | 0 | 24-HR | SUSDESP | 1ST | 21020424 | Acute
484755_5032887 | 484755 | 5032887 | 0.03276 | 193.46 | 193.46 | 0 | 24-HR | SUSDESP | 1ST | 21020424 | Acute
484755_5032837 | 484755 | 5032837 | 0.04264 | 188.32 | 195.53 | 0 | 24-HR | SUSDESP | 1ST | 22091924 | Acute
484705_5033587 | 484705 | 5033587 | 0.26274 | 149.24 | 197.82 | 0 | 24-HR | SUSDESP | 1ST | 21012024 | Risk Not Assessed
484705_5033537 | 484705 | 5033537 | 0.25631 | 149.03 | 197.82 | 0 | 24-HR | SUSDESP | 1ST | 21012024 | Acute
484705_5033487 | 484705 | 5033487 | 0.24935 | 155.15 | 197.82 | 0 | 24-HR | SUSDESP | 1ST | 21012024 | Acute
484705_5033437 | 484705 | 5033437 | 0.22856 | 159.96 | 197.82 | 0 | 24-HR | SUSDESP | 1ST | 21012024 | Acute
484705_5033387 | 484705 | 5033387 | 0.20239 | 164.07 | 197.82 | 0 | 24-HR | SUSDESP | 1ST | 21012024 | Acute
484705_5033337 | 484705 | 5033337 | 0.18176 | 166.49 | 197.82 | 0 | 24-HR | SUSDESP | 1ST | 21012024 | Acute
484705_5033287 | 484705 | 5033287 | 0.14285 | 172.19 | 197.82 | 0 | 24-HR | SUSDESP | 1ST | 21012024 | Acute
484705_5033237 | 484705 | 5033237 | 0.08092 | 183.46 | 197.82 | 0 | 24-HR | SUSDESP | 1ST | 21012024 | Acute
484705_5033187 | 484705 | 5033187 | 0.04542 | 193.02 | 196.9 | 0 | 24-HR | SUSDESP | 1ST | 21012024 | Acute
484705_5033137 | 484705 | 5033137 | 0.03167 | 196.74 | 196.74 | 0 | 24-HR | SUSDESP | 1ST | 21101624 | Acute
484705_5033087 | 484705 | 5033087 | 0.03024 | 196.9 | 196.9 | 0 | 24-HR | SUSDESP | 1ST | 21101624 | Acute
484705_5033037 | 484705 | 5033037 | 0.02936 | 195.9 | 195.9 | 0 | 24-HR | SUSDESP | 1ST | 21121624 | Acute
484705_5032987 | 484705 | 5032987 | 0.04013 | 192.59 | 197.32 | 0 | 24-HR | SUSDESP | 1ST | 21012024 | Acute
484705_5032937 | 484705 | 5032937 | 0.04248 | 189.64 | 197.95 | 0 | 24-HR | SUSDESP | 1ST | 21012024 | Acute
484705_5032887 | 484705 | 5032887 | 0.04226 | 188.44 | 197.57 | 0 | 24-HR | SUSDESP | 1ST | 21012024 | Acute
484705_5032837 | 484705 | 5032837 | 0.04917 | 184.61 | 197.48 | 0 | 24-HR | SUSDESP | 1ST | 21020424 | Acute
484655_5033587 | 484655 | 5033587 | 0.23941 | 148.04 | 202.75 | 0 | 24-HR | SUSDESP | 1ST | 21012024 | Risk Not Assessed
484655_5033537 | 484655 | 5033537 | 0.2406 | 147.68 | 202.75 | 0 | 24-HR | SUSDESP | 1ST | 21012024 | Acute
484655_5033487 | 484655 | 5033487 | 0.23782 | 154.46 | 197.82 | 0 | 24-HR | SUSDESP | 1ST | 21012024 | Acute
484655_5033437 | 484655 | 5033437 | 0.22262 | 159.81 | 197.82 | 0 | 24-HR | SUSDESP | 1ST | 21012024 | Acute
484655_5033387 | 484655 | 5033387 | 0.19731 | 164.69 | 197.82 | 0 | 24-HR | SUSDESP | 1ST | 21012024 | Acute
484655_5033337 | 484655 | 5033337 | 0.16516 | 169.63 | 197.82 | 0 | 24-HR | SUSDESP | 1ST | 21012024 | Acute
484655_5033287 | 484655 | 5033287 | 0.15424 | 170.69 | 197.82 | 0 | 24-HR | SUSDESP | 1ST | 21012024 | Acute
484655_5033237 | 484655 | 5033237 | 0.12168 | 175.58 | 197.82 | 0 | 24-HR | SUSDESP | 1ST | 21012024 | Acute
484655_5033187 | 484655 | 5033187 | 0.06235 | 188.7 | 197.82 | 0 | 24-HR | SUSDESP | 1ST | 21012024 | Acute
484655_5033137 | 484655 | 5033137 | 0.03415 | 195.56 | 196.34 | 0 | 24-HR | SUSDESP | 1ST | 21012024 | Acute
484655_5033087 | 484655 | 5033087 | 0.04019 | 194.8 | 197.39 | 0 | 24-HR | SUSDESP | 1ST | 21012024 | Acute
484655_5033037 | 484655 | 5033037 | 0.0398 | 193.01 | 193.01 | 0 | 24-HR | SUSDESP | 1ST | 21012024 | Acute
484655_5032987 | 484655 | 5032987 | 0.06021 | 185.52 | 197.95 | 0 | 24-HR | SUSDESP | 1ST | 21012024 | Acute
484655_5032937 | 484655 | 5032937 | 0.10501 | 172.83 | 197.95 | 0 | 24-HR | SUSDESP | 1ST | 21012024 | Acute
484655_5032887 | 484655 | 5032887 | 0.09391 | 174.28 | 197.95 | 0 | 24-HR | SUSDESP | 1ST | 21012024 | Acute
484655_5032837 | 484655 | 5032837 | 0.07529 | 178.03 | 197.95 | 0 | 24-HR | SUSDESP | 1ST | 21012024 | Acute
484605_5033587 | 484605 | 5033587 | 0.22181 | 147.41 | 202.75 | 0 | 24-HR | SUSDESP | 1ST | 21012524 | Acute
484605_5033537 | 484605 | 5033537 | 0.21173 | 151.29 | 202.75 | 0 | 24-HR | SUSDESP | 1ST | 23032724 | Acute
484605_5033487 | 484605 | 5033487 | 0.20577 | 157.02 | 197.82 | 0 | 24-HR | SUSDESP | 1ST | 21012024 | Acute
484605_5033437 | 484605 | 5033437 | 0.17999 | 165.36 | 197.82 | 0 | 24-HR | SUSDESP | 1ST | 21012024 | Acute
484605_5033387 | 484605 | 5033387 | 0.14879 | 171.15 | 197.32 | 0 | 24-HR | SUSDESP | 1ST | 21012024 | Acute
484605_5033337 | 484605 | 5033337 | 0.16005 | 169.05 | 197.82 | 0 | 24-HR | SUSDESP | 1ST | 21012024 | Acute
484605_5033287 | 484605 | 5033287 | 0.15963 | 168.78 | 197.82 | 0 | 24-HR | SUSDESP | 1ST | 21012024 | Acute
484605_5033237 | 484605 | 5033237 | 0.12165 | 175.1 | 197.82 | 0 | 24-HR | SUSDESP | 1ST | 21012024 | Acute
484605_5033187 | 484605 | 5033187 | 0.11358 | 176.11 | 197.82 | 0 | 24-HR | SUSDESP | 1ST | 21012024 | Acute
484605_5033137 | 484605 | 5033137 | 0.06438 | 186.95 | 197.82 | 0 | 24-HR | SUSDESP | 1ST | 21012024 | Acute
484605_5033087 | 484605 | 5033087 | 0.08451 | 180.99 | 197.82 | 0 | 24-HR | SUSDESP | 1ST | 21012024 | Acute
484605_5033037 | 484605 | 5033037 | 0.05725 | 188.13 | 197.16 | 0 | 24-HR | SUSDESP | 1ST | 21012024 | Acute
484605_5032987 | 484605 | 5032987 | 0.0639 | 184.97 | 196.22 | 0 | 24-HR | SUSDESP | 1ST | 21012024 | Acute
484605_5032937 | 484605 | 5032937 | 0.10269 | 174.94 | 197.95 | 0 | 24-HR | SUSDESP | 1ST | 21012024 | Acute
484605_5032887 | 484605 | 5032887 | 0.16369 | 153.67 | 197.95 | 0 | 24-HR | SUSDESP | 1ST | 21012024 | Acute
484605_5032837 | 484605 | 5032837 | 0.16076 | 152.49 | 197.95 | 0 | 24-HR | SUSDESP | 1ST | 22031124 | Acute
484555_5033587 | 484555 | 5033587 | 0.1936 | 152.53 | 202.75 | 0 | 24-HR | SUSDESP | 1ST | 21012524 | Acute
484555_5033537 | 484555 | 5033537 | 0.17839 | 156.93 | 202.75 | 0 | 24-HR | SUSDESP | 1ST | 22010124 | Acute
484555_5033487 | 484555 | 5033487 | 0.17154 | 159.32 | 202.75 | 0 | 24-HR | SUSDESP | 1ST | 21012024 | Acute
484555_5033437 | 484555 | 5033437 | 0.15689 | 164.51 | 197.32 | 0 | 24-HR | SUSDESP | 1ST | 21012024 | Acute
484555_5033387 | 484555 | 5033387 | 0.15541 | 166.05 | 197.82 | 0 | 24-HR | SUSDESP | 1ST | 21012024 | Acute
484555_5033337 | 484555 | 5033337 | 0.15042 | 167.73 | 197.82 | 0 | 24-HR | SUSDESP | 1ST | 21012024 | Acute
484555_5033287 | 484555 | 5033287 | 0.15484 | 167.05 | 197.82 | 0 | 24-HR | SUSDESP | 1ST | 21012024 | Acute
484555_5033237 | 484555 | 5033237 | 0.12552 | 172.86 | 197.82 | 0 | 24-HR | SUSDESP | 1ST | 21012024 | Acute
484555_5033187 | 484555 | 5033187 | 0.1089 | 175.91 | 197.82 | 0 | 24-HR | SUSDESP | 1ST | 21012024 | Acute
484555_5033137 | 484555 | 5033137 | 0.13082 | 171.45 | 197.82 | 0 | 24-HR | SUSDESP | 1ST | 21012024 | Acute
484555_5033087 | 484555 | 5033087 | 0.15745 | 165.67 | 197.95 | 0 | 24-HR | SUSDESP | 1ST | 21012024 | Acute
484555_5033037 | 484555 | 5033037 | 0.10529 | 175.67 | 197.82 | 0 | 24-HR | SUSDESP | 1ST | 21012024 | Acute
484555_5032987 | 484555 | 5032987 | 0.06426 | 182.68 | 183.79 | 0 | 24-HR | SUSDESP | 1ST | 21012024 | Acute
484555_5032937 | 484555 | 5032937 | 0.10957 | 173.82 | 197.95 | 0 | 24-HR | SUSDESP | 1ST | 21012024 | Acute
484555_5032887 | 484555 | 5032887 | 0.16973 | 156.2 | 197.95 | 0 | 24-HR | SUSDESP | 1ST | 21012024 | Acute
484555_5032837 | 484555 | 5032837 | 0.14262 | 133.59 | 197.95 | 0 | 24-HR | SUSDESP | 1ST | 21021124 | Acute
484505_5033587 | 484505 | 5033587 | 0.17356 | 157.48 | 202.75 | 0 | 24-HR | SUSDESP | 1ST | 22010124 | Acute
484505_5033537 | 484505 | 5033537 | 0.17162 | 159.02 | 202.75 | 0 | 24-HR | SUSDESP | 1ST | 22010124 | Acute
484505_5033487 | 484505 | 5033487 | 0.1649 | 162.09 | 202.75 | 0 | 24-HR | SUSDESP | 1ST | 22010124 | Acute
484505_5033437 | 484505 | 5033437 | 0.16114 | 161.6 | 202.75 | 0 | 24-HR | SUSDESP | 1ST | 22010124 | Acute
484505_5033387 | 484505 | 5033387 | 0.14851 | 162.91 | 197.82 | 0 | 24-HR | SUSDESP | 1ST | 22010124 | Acute
484505_5033337 | 484505 | 5033337 | 0.13751 | 165.26 | 197.82 | 0 | 24-HR | SUSDESP | 1ST | 21012024 | Acute
484505_5033287 | 484505 | 5033287 | 0.13067 | 168.11 | 197.82 | 0 | 24-HR | SUSDESP | 1ST | 21012024 | Acute
484505_5033237 | 484505 | 5033237 | 0.09736 | 176.17 | 197.82 | 0 | 24-HR | SUSDESP | 1ST | 21012024 | Acute
484505_5033187 | 484505 | 5033187 | 0.15258 | 163.8 | 197.82 | 0 | 24-HR | SUSDESP | 1ST | 21012024 | Acute
484505_5033137 | 484505 | 5033137 | 0.14364 | 166.41 | 197.82 | 0 | 24-HR | SUSDESP | 1ST | 21012024 | Acute
484505_5033087 | 484505 | 5033087 | 0.17722 | 151.58 | 197.95 | 0 | 24-HR | SUSDESP | 1ST | 21012024 | Acute
484505_5033037 | 484505 | 5033037 | 0.13456 | 168.47 | 197.95 | 0 | 24-HR | SUSDESP | 1ST | 21012024 | Acute
484505_5032987 | 484505 | 5032987 | 0.06435 | 181.43 | 181.43 | 0 | 24-HR | SUSDESP | 1ST | 21012024 | Acute
484505_5032937 | 484505 | 5032937 | 0.0951 | 175.27 | 191.6 | 0 | 24-HR | SUSDESP | 1ST | 21012024 | Acute
484505_5032887 | 484505 | 5032887 | 0.17079 | 154.71 | 197.95 | 0 | 24-HR | SUSDESP | 1ST | 21012024 | Acute
484505_5032837 | 484505 | 5032837 | 0.14887 | 137.85 | 197.95 | 0 | 24-HR | SUSDESP | 1ST | 21021124 | Acute
484455_5033587 | 484455 | 5033587 | 0.15275 | 161.89 | 202.75 | 0 | 24-HR | SUSDESP | 1ST | 22010124 | Acute
484455_5033537 | 484455 | 5033537 | 0.15357 | 162.98 | 202.75 | 0 | 24-HR | SUSDESP | 1ST | 22010124 | Acute
484455_5033487 | 484455 | 5033487 | 0.156 | 162.08 | 202.75 | 0 | 24-HR | SUSDESP | 1ST | 22010124 | Acute
484455_5033437 | 484455 | 5033437 | 0.15709 | 160.97 | 202.75 | 0 | 24-HR | SUSDESP | 1ST | 22010124 | Acute
484455_5033387 | 484455 | 5033387 | 0.15186 | 163.06 | 202.75 | 0 | 24-HR | SUSDESP | 1ST | 22010124 | Acute
484455_5033337 | 484455 | 5033337 | 0.13494 | 166.82 | 197.33 | 0 | 24-HR | SUSDESP | 1ST | 22010124 | Acute
484455_5033287 | 484455 | 5033287 | 0.12006 | 170.53 | 196.65 | 0 | 24-HR | SUSDESP | 1ST | 22010124 | Acute
484455_5033237 | 484455 | 5033237 | 0.11528 | 170.84 | 197.82 | 0 | 24-HR | SUSDESP | 1ST | 22010124 | Acute
484455_5033187 | 484455 | 5033187 | 0.13774 | 161.48 | 197.82 | 0 | 24-HR | SUSDESP | 1ST | 21012024 | Acute
484455_5033137 | 484455 | 5033137 | 0.16098 | 147.42 | 202.75 | 0 | 24-HR | SUSDESP | 1ST | 21012524 | Acute
484455_5033087 | 484455 | 5033087 | 0.16482 | 143.39 | 202.75 | 0 | 24-HR | SUSDESP | 1ST | 21012524 | Acute
484455_5033037 | 484455 | 5033037 | 0.1225 | 168.47 | 197.82 | 0 | 24-HR | SUSDESP | 1ST | 21012024 | Acute
484455_5032987 | 484455 | 5032987 | 0.08466 | 174.62 | 182.57 | 0 | 24-HR | SUSDESP | 1ST | 21012024 | Acute
484455_5032937 | 484455 | 5032937 | 0.11564 | 170.21 | 197.16 | 0 | 24-HR | SUSDESP | 1ST | 21012024 | Acute
484455_5032887 | 484455 | 5032887 | 0.15584 | 159 | 197.95 | 0 | 24-HR | SUSDESP | 1ST | 21012024 | Acute
484455_5032837 | 484455 | 5032837 | 0.14502 | 140 | 197.95 | 0 | 24-HR | SUSDESP | 1ST | 21012524 | Acute
484405_5033587 | 484405 | 5033587 | 0.14234 | 164.4 | 202.75 | 0 | 24-HR | SUSDESP | 1ST | 21012524 | Acute
484405_5033537 | 484405 | 5033537 | 0.11835 | 171.71 | 202.75 | 0 | 24-HR | SUSDESP | 1ST | 22010124 | Acute
484405_5033487 | 484405 | 5033487 | 0.11648 | 173.44 | 202.75 | 0 | 24-HR | SUSDESP | 1ST | 22010124 | Acute
484405_5033437 | 484405 | 5033437 | 0.13791 | 165.55 | 202.75 | 0 | 24-HR | SUSDESP | 1ST | 22010124 | Acute
484405_5033387 | 484405 | 5033387 | 0.14643 | 161.19 | 202.75 | 0 | 24-HR | SUSDESP | 1ST | 22010124 | Acute
484405_5033337 | 484405 | 5033337 | 0.15928 | 154.35 | 202.75 | 0 | 24-HR | SUSDESP | 1ST | 21012524 | Acute
484405_5033287 | 484405 | 5033287 | 0.15561 | 153.76 | 202.75 | 0 | 24-HR | SUSDESP | 1ST | 21012524 | Acute
484405_5033237 | 484405 | 5033237 | 0.14945 | 153.55 | 202.75 | 0 | 24-HR | SUSDESP | 1ST | 21012524 | Acute
484405_5033187 | 484405 | 5033187 | 0.14717 | 152.61 | 202.75 | 0 | 24-HR | SUSDESP | 1ST | 23032724 | Acute
484405_5033137 | 484405 | 5033137 | 0.16159 | 140.69 | 202.75 | 0 | 24-HR | SUSDESP | 1ST | 21012524 | Acute
484405_5033087 | 484405 | 5033087 | 0.1524 | 135.9 | 202.75 | 0 | 24-HR | SUSDESP | 1ST | 21012524 | Acute
484405_5033037 | 484405 | 5033037 | 0.14304 | 148.78 | 197.95 | 0 | 24-HR | SUSDESP | 1ST | 23032724 | Acute
484405_5032987 | 484405 | 5032987 | 0.13672 | 159.08 | 197.95 | 0 | 24-HR | SUSDESP | 1ST | 21012024 | Acute
484405_5032937 | 484405 | 5032937 | 0.14596 | 153.66 | 197.95 | 0 | 24-HR | SUSDESP | 1ST | 21012024 | Acute
484405_5032887 | 484405 | 5032887 | 0.14731 | 150.01 | 197.95 | 0 | 24-HR | SUSDESP | 1ST | 21012024 | Acute
484405_5032837 | 484405 | 5032837 | 0.14188 | 142.23 | 197.95 | 0 | 24-HR | SUSDESP | 1ST | 21012524 | Acute
484355_5033587 | 484355 | 5033587 | 0.1189 | 169.67 | 202.75 | 0 | 24-HR | SUSDESP | 1ST | 21012524 | Acute
484355_5033537 | 484355 | 5033537 | 0.0856 | 179.61 | 202.75 | 0 | 24-HR | SUSDESP | 1ST | 22010124 | Acute
484355_5033487 | 484355 | 5033487 | 0.08746 | 179.85 | 202.5 | 0 | 24-HR | SUSDESP | 1ST | 22010124 | Acute
484355_5033437 | 484355 | 5033437 | 0.11151 | 171.36 | 202.75 | 0 | 24-HR | SUSDESP | 1ST | 22010124 | Acute
484355_5033387 | 484355 | 5033387 | 0.14038 | 160.88 | 202.75 | 0 | 24-HR | SUSDESP | 1ST | 21012524 | Acute
484355_5033337 | 484355 | 5033337 | 0.17504 | 151.07 | 202.75 | 0 | 24-HR | SUSDESP | 1ST | 21012524 | Acute
484355_5033287 | 484355 | 5033287 | 0.1832 | 138.4 | 202.75 | 0 | 24-HR | SUSDESP | 1ST | 21012524 | Acute
484355_5033237 | 484355 | 5033237 | 0.17083 | 135.05 | 202.75 | 0 | 24-HR | SUSDESP | 1ST | 21012524 | Acute
484355_5033187 | 484355 | 5033187 | 0.14781 | 126.58 | 242.05 | 0 | 24-HR | SUSDESP | 1ST | 21012524 | Acute
484355_5033137 | 484355 | 5033137 | 0.14437 | 127.72 | 231.18 | 0 | 24-HR | SUSDESP | 1ST | 21012524 | Acute
484355_5033087 | 484355 | 5033087 | 0.13528 | 126.35 | 231.18 | 0 | 24-HR | SUSDESP | 1ST | 21021424 | Acute
484355_5033037 | 484355 | 5033037 | 0.14257 | 132.33 | 202.75 | 0 | 24-HR | SUSDESP | 1ST | 21021424 | Acute
484355_5032987 | 484355 | 5032987 | 0.13283 | 150.73 | 197.95 | 0 | 24-HR | SUSDESP | 1ST | 23032724 | Acute
484355_5032937 | 484355 | 5032937 | 0.13752 | 141.78 | 197.95 | 0 | 24-HR | SUSDESP | 1ST | 21012524 | Acute
484355_5032887 | 484355 | 5032887 | 0.13037 | 135.8 | 197.95 | 0 | 24-HR | SUSDESP | 1ST | 21012524 | Acute
484355_5032837 | 484355 | 5032837 | 0.11597 | 124.75 | 230.35 | 0 | 24-HR | SUSDESP | 1ST | 21012524 | Acute
484305_5033587 | 484305 | 5033587 | 0.07816 | 179.97 | 202.75 | 0 | 24-HR | SUSDESP | 1ST | 21012524 | Acute
484305_5033537 | 484305 | 5033537 | 0.06334 | 186.18 | 202.5 | 0 | 24-HR | SUSDESP | 1ST | 22020924 | Acute
484305_5033487 | 484305 | 5033487 | 0.0703 | 183.56 | 202.75 | 0 | 24-HR | SUSDESP | 1ST | 22010124 | Acute
484305_5033437 | 484305 | 5033437 | 0.08623 | 177.15 | 202.75 | 0 | 24-HR | SUSDESP | 1ST | 22010124 | Acute
484305_5033387 | 484305 | 5033387 | 0.10652 | 169.15 | 202.75 | 0 | 24-HR | SUSDESP | 1ST | 22010124 | Acute
484305_5033337 | 484305 | 5033337 | 0.14175 | 160.13 | 202.75 | 0 | 24-HR | SUSDESP | 1ST | 21012524 | Acute
484305_5033287 | 484305 | 5033287 | 0.17887 | 147.94 | 202.75 | 0 | 24-HR | SUSDESP | 1ST | 21112424 | Acute
484305_5033237 | 484305 | 5033237 | 0.17137 | 135.71 | 202.75 | 0 | 24-HR | SUSDESP | 1ST | 21012524 | Acute
484305_5033187 | 484305 | 5033187 | 0.15537 | 128.17 | 242.43 | 0 | 24-HR | SUSDESP | 1ST | 21012524 | Acute
484305_5033137 | 484305 | 5033137 | 0.10961 | 111.08 | 242.6 | 0 | 24-HR | SUSDESP | 1ST | 21012524 | Acute
484305_5033087 | 484305 | 5033087 | 0.1155 | 115.51 | 242.6 | 0 | 24-HR | SUSDESP | 1ST | 21012524 | Acute
484305_5033037 | 484305 | 5033037 | 0.12275 | 122.69 | 231.18 | 0 | 24-HR | SUSDESP | 1ST | 21012524 | Acute
484305_5032987 | 484305 | 5032987 | 0.14267 | 136.39 | 202.75 | 0 | 24-HR | SUSDESP | 1ST | 21012524 | Acute
484305_5032937 | 484305 | 5032937 | 0.13287 | 136.25 | 197.95 | 0 | 24-HR | SUSDESP | 1ST | 21021424 | Acute
484305_5032887 | 484305 | 5032887 | 0.10328 | 116.34 | 231.18 | 0 | 24-HR | SUSDESP | 1ST | 21021424 | Acute
484305_5032837 | 484305 | 5032837 | 0.07519 | 105.96 | 231.18 | 0 | 24-HR | SUSDESP | 1ST | 21012524 | Acute
484255_5033587 | 484255 | 5033587 | 0.05127 | 190.03 | 202.75 | 0 | 24-HR | SUSDESP | 1ST | 22020924 | Acute
484255_5033537 | 484255 | 5033537 | 0.05106 | 191.25 | 201.77 | 0 | 24-HR | SUSDESP | 1ST | 22020924 | Acute
484255_5033487 | 484255 | 5033487 | 0.06017 | 186.08 | 202.75 | 0 | 24-HR | SUSDESP | 1ST | 22020924 | Acute
484255_5033437 | 484255 | 5033437 | 0.07771 | 178.18 | 202.75 | 0 | 24-HR | SUSDESP | 1ST | 21012524 | Acute
484255_5033387 | 484255 | 5033387 | 0.10833 | 169.02 | 202.75 | 0 | 24-HR | SUSDESP | 1ST | 21012524 | Acute
484255_5033337 | 484255 | 5033337 | 0.15075 | 157.45 | 202.75 | 0 | 24-HR | SUSDESP | 1ST | 21012524 | Acute
484255_5033287 | 484255 | 5033287 | 0.16299 | 152.85 | 202.75 | 0 | 24-HR | SUSDESP | 1ST | 21012524 | Acute
484255_5033237 | 484255 | 5033237 | 0.17613 | 140.68 | 202.75 | 0 | 24-HR | SUSDESP | 1ST | 21112424 | Acute
484255_5033187 | 484255 | 5033187 | 0.16143 | 130.99 | 242.43 | 0 | 24-HR | SUSDESP | 1ST | 21012524 | Acute
484255_5033137 | 484255 | 5033137 | 0.13632 | 122.83 | 242.6 | 0 | 24-HR | SUSDESP | 1ST | 21012524 | Acute
484255_5033087 | 484255 | 5033087 | 0.08884 | 105.73 | 242.6 | 0 | 24-HR | SUSDESP | 1ST | 21012524 | Acute
484255_5033037 | 484255 | 5033037 | 0.07906 | 103.9 | 242.6 | 0 | 24-HR | SUSDESP | 1ST | 21012524 | Acute
484255_5032987 | 484255 | 5032987 | 0.07962 | 105.22 | 242.6 | 0 | 24-HR | SUSDESP | 1ST | 21012524 | Acute
484255_5032937 | 484255 | 5032937 | 0.0781 | 105.85 | 242.6 | 0 | 24-HR | SUSDESP | 1ST | 21012524 | Acute
484255_5032887 | 484255 | 5032887 | 0.05588 | 98.67 | 242.6 | 0 | 24-HR | SUSDESP | 1ST | 21012524 | Acute
484255_5032837 | 484255 | 5032837 | 0.04301 | 87.29 | 242.6 | 0 | 24-HR | SUSDESP | 1ST | 23010124 | Acute
484205_5033587 | 484205 | 5033587 | 0.03522 | 197.74 | 201.99 | 0 | 24-HR | SUSDESP | 1ST | 22020924 | Acute
484205_5033537 | 484205 | 5033537 | 0.03985 | 195.65 | 200.72 | 0 | 24-HR | SUSDESP | 1ST | 22020924 | Acute
484205_5033487 | 484205 | 5033487 | 0.04929 | 190.13 | 202.75 | 0 | 24-HR | SUSDESP | 1ST | 22020924 | Acute
484205_5033437 | 484205 | 5033437 | 0.06345 | 182.24 | 202.75 | 0 | 24-HR | SUSDESP | 1ST | 21012524 | Acute
484205_5033387 | 484205 | 5033387 | 0.08607 | 174.88 | 202.75 | 0 | 24-HR | SUSDESP | 1ST | 21012524 | Acute
484205_5033337 | 484205 | 5033337 | 0.11434 | 166.72 | 202.75 | 0 | 24-HR | SUSDESP | 1ST | 21012524 | Acute
484205_5033287 | 484205 | 5033287 | 0.14186 | 158.5 | 202.75 | 0 | 24-HR | SUSDESP | 1ST | 21012524 | Acute
484205_5033237 | 484205 | 5033237 | 0.15862 | 151.79 | 202.75 | 0 | 24-HR | SUSDESP | 1ST | 21012524 | Acute
484205_5033187 | 484205 | 5033187 | 0.17991 | 138.98 | 231.18 | 0 | 24-HR | SUSDESP | 1ST | 21112424 | Acute
484205_5033137 | 484205 | 5033137 | 0.15926 | 133.53 | 231.18 | 0 | 24-HR | SUSDESP | 1ST | 21112424 | Risk Not Assessed
484205_5033087 | 484205 | 5033087 | 0.12681 | 119.74 | 242.6 | 0 | 24-HR | SUSDESP | 1ST | 21012524 | Acute
484205_5033037 | 484205 | 5033037 | 0.09133 | 107.09 | 242.6 | 0 | 24-HR | SUSDESP | 1ST | 21012524 | Acute
484205_5032987 | 484205 | 5032987 | 0.06837 | 100.99 | 242.6 | 0 | 24-HR | SUSDESP | 1ST | 21012524 | Acute
484205_5032937 | 484205 | 5032937 | 0.05507 | 96.42 | 242.6 | 0 | 24-HR | SUSDESP | 1ST | 21012524 | Acute
484205_5032887 | 484205 | 5032887 | 0.04713 | 91.94 | 242.6 | 0 | 24-HR | SUSDESP | 1ST | 23010124 | Acute
484205_5032837 | 484205 | 5032837 | 0.057 | 99.83 | 242.6 | 0 | 24-HR | SUSDESP | 1ST | 21012524 | Acute
484155_5033587 | 484155 | 5033587 | 0.0284 | 202.22 | 202.22 | 0 | 24-HR | SUSDESP | 1ST | 20062324 | Acute
484155_5033537 | 484155 | 5033537 | 0.03264 | 197.3 | 202.2 | 0 | 24-HR | SUSDESP | 1ST | 22020924 | Acute
484155_5033487 | 484155 | 5033487 | 0.03824 | 192.92 | 192.92 | 0 | 24-HR | SUSDESP | 1ST | 22020924 | Acute
484155_5033437 | 484155 | 5033437 | 0.04612 | 187.98 | 192.49 | 0 | 24-HR | SUSDESP | 1ST | 22020924 | Acute
484155_5033387 | 484155 | 5033387 | 0.06464 | 180.32 | 202.75 | 0 | 24-HR | SUSDESP | 1ST | 21012524 | Acute
484155_5033337 | 484155 | 5033337 | 0.09757 | 170.49 | 202.75 | 0 | 24-HR | SUSDESP | 1ST | 21012524 | Acute
484155_5033287 | 484155 | 5033287 | 0.12112 | 163.7 | 202.75 | 0 | 24-HR | SUSDESP | 1ST | 21012524 | Acute
484155_5033237 | 484155 | 5033237 | 0.15102 | 150.88 | 202.75 | 0 | 24-HR | SUSDESP | 1ST | 21012524 | Acute
484155_5033187 | 484155 | 5033187 | 0.14926 | 134.98 | 242.6 | 0 | 24-HR | SUSDESP | 1ST | 21012524 | Acute
484155_5033137 | 484155 | 5033137 | 0.12382 | 117.73 | 242.6 | 0 | 24-HR | SUSDESP | 1ST | 21012524 | Acute
484155_5033087 | 484155 | 5033087 | 0.0938 | 107.25 | 242.6 | 0 | 24-HR | SUSDESP | 1ST | 21012524 | Acute
484155_5033037 | 484155 | 5033037 | 0.09374 | 107.68 | 242.6 | 0 | 24-HR | SUSDESP | 1ST | 21012524 | Acute
484155_5032987 | 484155 | 5032987 | 0.08116 | 104.92 | 242.6 | 0 | 24-HR | SUSDESP | 1ST | 21012524 | Acute
484155_5032937 | 484155 | 5032937 | 0.06508 | 100.57 | 242.6 | 0 | 24-HR | SUSDESP | 1ST | 21012524 | Acute
484155_5032887 | 484155 | 5032887 | 0.05507 | 97.26 | 242.6 | 0 | 24-HR | SUSDESP | 1ST | 21012524 | Acute
484155_5032837 | 484155 | 5032837 | 0.07335 | 105.07 | 242.38 | 0 | 24-HR | SUSDESP | 1ST | 21012524 | Acute
484105_5033587 | 484105 | 5033587 | 0.03183 | 198.75 | 202.75 | 0 | 24-HR | SUSDESP | 1ST | 20062324 | Acute
484105_5033537 | 484105 | 5033537 | 0.03709 | 193.16 | 202.75 | 0 | 24-HR | SUSDESP | 1ST | 21122824 | Acute
484105_5033487 | 484105 | 5033487 | 0.04565 | 188.66 | 202.75 | 0 | 24-HR | SUSDESP | 1ST | 21122824 | Acute
484105_5033437 | 484105 | 5033437 | 0.04919 | 186.44 | 202.75 | 0 | 24-HR | SUSDESP | 1ST | 21122824 | Acute
484105_5033387 | 484105 | 5033387 | 0.07093 | 175.62 | 202.75 | 0 | 24-HR | SUSDESP | 1ST | 21012524 | Acute
484105_5033337 | 484105 | 5033337 | 0.14303 | 156.04 | 202.75 | 0 | 24-HR | SUSDESP | 1ST | 23102124 | Acute
484105_5033287 | 484105 | 5033287 | 0.17484 | 140.63 | 242.6 | 0 | 24-HR | SUSDESP | 1ST | 23102124 | Acute
484105_5033237 | 484105 | 5033237 | 0.11423 | 126.27 | 242.6 | 0 | 24-HR | SUSDESP | 1ST | 21012524 | Acute
484105_5033187 | 484105 | 5033187 | 0.10829 | 114.02 | 242.6 | 0 | 24-HR | SUSDESP | 1ST | 21012524 | Acute
484105_5033137 | 484105 | 5033137 | 0.11644 | 116.75 | 242.6 | 0 | 24-HR | SUSDESP | 1ST | 21012524 | Acute
484105_5033087 | 484105 | 5033087 | 0.11283 | 113.84 | 242.6 | 0 | 24-HR | SUSDESP | 1ST | 21012524 | Acute
484105_5033037 | 484105 | 5033037 | 0.11139 | 113.34 | 242.6 | 0 | 24-HR | SUSDESP | 1ST | 21012524 | Acute
484105_5032987 | 484105 | 5032987 | 0.0947 | 108.58 | 242.6 | 0 | 24-HR | SUSDESP | 1ST | 21012524 | Acute
484105_5032937 | 484105 | 5032937 | 0.08179 | 105.66 | 242.6 | 0 | 24-HR | SUSDESP | 1ST | 21012524 | Acute
484105_5032887 | 484105 | 5032887 | 0.05432 | 97.16 | 242.6 | 0 | 24-HR | SUSDESP | 1ST | 21012524 | Acute
484105_5032837 | 484105 | 5032837 | 0.09114 | 109.95 | 231.18 | 0 | 24-HR | SUSDESP | 1ST | 21012524 | Acute
484055_5033587 | 484055 | 5033587 | 0.04972 | 186.66 | 202.75 | 0 | 24-HR | SUSDESP | 1ST | 22100324 | Acute
484055_5033537 | 484055 | 5033537 | 0.05864 | 182.32 | 202.75 | 0 | 24-HR | SUSDESP | 1ST | 22100324 | Acute
484055_5033487 | 484055 | 5033487 | 0.06701 | 176.65 | 202.75 | 0 | 24-HR | SUSDESP | 1ST | 21122824 | Acute
484055_5033437 | 484055 | 5033437 | 0.07019 | 174.81 | 202.75 | 0 | 24-HR | SUSDESP | 1ST | 22010124 | Acute
484055_5033387 | 484055 | 5033387 | 0.11905 | 161.96 | 202.75 | 0 | 24-HR | SUSDESP | 1ST | 20121424 | Acute
484055_5033337 | 484055 | 5033337 | 0.14481 | 134.43 | 242.6 | 0 | 24-HR | SUSDESP | 1ST | 23102124 | Acute
484055_5033287 | 484055 | 5033287 | 0.1199 | 123.15 | 242.6 | 0 | 24-HR | SUSDESP | 1ST | 20120624 | Acute
484055_5033237 | 484055 | 5033237 | 0.11627 | 123.59 | 242.6 | 0 | 24-HR | SUSDESP | 1ST | 20120624 | Acute
484055_5033187 | 484055 | 5033187 | 0.11546 | 127.04 | 242.6 | 0 | 24-HR | SUSDESP | 1ST | 23102124 | Acute
484055_5033137 | 484055 | 5033137 | 0.11174 | 125.81 | 242.6 | 0 | 24-HR | SUSDESP | 1ST | 21012524 | Acute
484055_5033087 | 484055 | 5033087 | 0.11395 | 121.67 | 242.6 | 0 | 24-HR | SUSDESP | 1ST | 21012524 | Acute
484055_5033037 | 484055 | 5033037 | 0.11576 | 120.06 | 242.6 | 0 | 24-HR | SUSDESP | 1ST | 21012524 | Acute
484055_5032987 | 484055 | 5032987 | 0.11057 | 114.61 | 242.6 | 0 | 24-HR | SUSDESP | 1ST | 21012524 | Acute
484055_5032937 | 484055 | 5032937 | 0.09517 | 109.4 | 242.6 | 0 | 24-HR | SUSDESP | 1ST | 21012524 | Acute
484055_5032887 | 484055 | 5032887 | 0.06618 | 101.93 | 242.6 | 0 | 24-HR | SUSDESP | 1ST | 21012524 | Acute
484055_5032837 | 484055 | 5032837 | 0.09267 | 109.87 | 240.78 | 0 | 24-HR | SUSDESP | 1ST | 21012524 | Acute
484005_5033587 | 484005 | 5033587 | 0.11374 | 169.75 | 242.6 | 0 | 24-HR | SUSDESP | 1ST | 22100324 | Acute
484005_5033537 | 484005 | 5033537 | 0.11267 | 168.04 | 242.6 | 0 | 24-HR | SUSDESP | 1ST | 22100324 | Acute
484005_5033487 | 484005 | 5033487 | 0.14163 | 160.19 | 242.6 | 0 | 24-HR | SUSDESP | 1ST | 22010124 | Acute
484005_5033437 | 484005 | 5033437 | 0.1505 | 156.73 | 242.6 | 0 | 24-HR | SUSDESP | 1ST | 22010124 | Acute
484005_5033387 | 484005 | 5033387 | 0.15613 | 139.52 | 242.6 | 0 | 24-HR | SUSDESP | 1ST | 22030924 | Acute
484005_5033337 | 484005 | 5033337 | 0.11958 | 130.64 | 242.6 | 0 | 24-HR | SUSDESP | 1ST | 22030924 | Acute
484005_5033287 | 484005 | 5033287 | 0.11952 | 129.77 | 242.6 | 0 | 24-HR | SUSDESP | 1ST | 23102124 | Acute
484005_5033237 | 484005 | 5033237 | 0.16238 | 141.35 | 242.6 | 0 | 24-HR | SUSDESP | 1ST | 23102124 | Acute
484005_5033187 | 484005 | 5033187 | 0.14844 | 136.5 | 242.6 | 0 | 24-HR | SUSDESP | 1ST | 23102124 | Acute
484005_5033137 | 484005 | 5033137 | 0.14453 | 136.38 | 242.6 | 0 | 24-HR | SUSDESP | 1ST | 23102124 | Acute
484005_5033087 | 484005 | 5033087 | 0.1041 | 124.11 | 242.6 | 0 | 24-HR | SUSDESP | 1ST | 20021124 | Acute
484005_5033037 | 484005 | 5033037 | 0.10765 | 120.79 | 242.6 | 0 | 24-HR | SUSDESP | 1ST | 21012524 | Acute
484005_5032987 | 484005 | 5032987 | 0.10865 | 117.02 | 242.6 | 0 | 24-HR | SUSDESP | 1ST | 21012524 | Acute
484005_5032937 | 484005 | 5032937 | 0.10845 | 115.65 | 242.6 | 0 | 24-HR | SUSDESP | 1ST | 21012524 | Acute
484005_5032887 | 484005 | 5032887 | 0.0653 | 102.23 | 242.6 | 0 | 24-HR | SUSDESP | 1ST | 21012524 | Acute
484005_5032837 | 484005 | 5032837 | 0.09724 | 111.18 | 240.78 | 0 | 24-HR | SUSDESP | 1ST | 21012524 | Acute
483955_5033587 | 483955 | 5033587 | 0.13802 | 158.28 | 242.6 | 0 | 24-HR | SUSDESP | 1ST | 22100324 | Acute
483955_5033537 | 483955 | 5033537 | 0.16019 | 150.45 | 242.6 | 0 | 24-HR | SUSDESP | 1ST | 22010124 | Acute
483955_5033487 | 483955 | 5033487 | 0.16631 | 144.18 | 242.6 | 0 | 24-HR | SUSDESP | 1ST | 22030924 | Acute
483955_5033437 | 483955 | 5033437 | 0.15804 | 134.38 | 242.6 | 0 | 24-HR | SUSDESP | 1ST | 22030924 | Acute
483955_5033387 | 483955 | 5033387 | 0.14459 | 131.57 | 242.6 | 0 | 24-HR | SUSDESP | 1ST | 22030924 | Acute
483955_5033337 | 483955 | 5033337 | 0.14283 | 134.56 | 242.6 | 0 | 24-HR | SUSDESP | 1ST | 22030924 | Acute
483955_5033287 | 483955 | 5033287 | 0.14356 | 144.52 | 242.6 | 0 | 24-HR | SUSDESP | 1ST | 22030924 | Acute
483955_5033237 | 483955 | 5033237 | 0.14916 | 148.54 | 242.6 | 0 | 24-HR | SUSDESP | 1ST | 23102124 | Acute
483955_5033187 | 483955 | 5033187 | 0.15734 | 144.08 | 242.6 | 0 | 24-HR | SUSDESP | 1ST | 23102124 | Acute
483955_5033137 | 483955 | 5033137 | 0.1394 | 135.81 | 242.6 | 0 | 24-HR | SUSDESP | 1ST | 23102124 | Acute
483955_5033087 | 483955 | 5033087 | 0.11058 | 126.35 | 242.6 | 0 | 24-HR | SUSDESP | 1ST | 20120624 | Acute
483955_5033037 | 483955 | 5033037 | 0.10417 | 126.23 | 242.6 | 0 | 24-HR | SUSDESP | 1ST | 23102124 | Acute
483955_5032987 | 483955 | 5032987 | 0.10194 | 120.23 | 242.6 | 0 | 24-HR | SUSDESP | 1ST | 21012524 | Acute
483955_5032937 | 483955 | 5032937 | 0.10395 | 117.28 | 242.6 | 0 | 24-HR | SUSDESP | 1ST | 21012524 | Acute
483955_5032887 | 483955 | 5032887 | 0.07036 | 104.53 | 242.6 | 0 | 24-HR | SUSDESP | 1ST | 21012524 | Acute
483955_5032837 | 483955 | 5032837 | 0.10146 | 113.57 | 231.18 | 0 | 24-HR | SUSDESP | 1ST | 21012524 | Acute
483905_5033587 | 483905 | 5033587 | 0.13412 | 156.81 | 242.6 | 0 | 24-HR | SUSDESP | 1ST | 23122024 | Acute
483905_5033537 | 483905 | 5033537 | 0.15531 | 149.09 | 242.6 | 0 | 24-HR | SUSDESP | 1ST | 21011624 | Acute
483905_5033487 | 483905 | 5033487 | 0.14985 | 142.51 | 242.6 | 0 | 24-HR | SUSDESP | 1ST | 22010124 | Acute
483905_5033437 | 483905 | 5033437 | 0.15542 | 137.89 | 242.6 | 0 | 24-HR | SUSDESP | 1ST | 22030924 | Acute
483905_5033387 | 483905 | 5033387 | 0.15995 | 137.9 | 242.6 | 0 | 24-HR | SUSDESP | 1ST | 22030924 | Acute
483905_5033337 | 483905 | 5033337 | 0.1614 | 141.36 | 242.6 | 0 | 24-HR | SUSDESP | 1ST | 22030924 | Acute
483905_5033287 | 483905 | 5033287 | 0.14161 | 153.89 | 242.6 | 0 | 24-HR | SUSDESP | 1ST | 22010124 | Acute
483905_5033237 | 483905 | 5033237 | 0.14108 | 146.41 | 242.6 | 0 | 24-HR | SUSDESP | 1ST | 22030924 | Acute
483905_5033187 | 483905 | 5033187 | 0.13938 | 145.69 | 242.38 | 0 | 24-HR | SUSDESP | 1ST | 23102124 | Acute
483905_5033137 | 483905 | 5033137 | 0.12297 | 133.99 | 242.6 | 0 | 24-HR | SUSDESP | 1ST | 23102124 | Acute
483905_5033087 | 483905 | 5033087 | 0.11281 | 129.3 | 242.6 | 0 | 24-HR | SUSDESP | 1ST | 20120624 | Acute
483905_5033037 | 483905 | 5033037 | 0.10785 | 125.53 | 242.6 | 0 | 24-HR | SUSDESP | 1ST | 20120624 | Acute
483905_5032987 | 483905 | 5032987 | 0.09976 | 123.29 | 242.6 | 0 | 24-HR | SUSDESP | 1ST | 20120624 | Acute
483905_5032937 | 483905 | 5032937 | 0.09417 | 111.81 | 242.6 | 0 | 24-HR | SUSDESP | 1ST | 20021124 | Acute
483905_5032887 | 483905 | 5032887 | 0.08579 | 109.17 | 242.6 | 0 | 24-HR | SUSDESP | 1ST | 20021124 | Acute
483905_5032837 | 483905 | 5032837 | 0.10241 | 118.55 | 231.18 | 0 | 24-HR | SUSDESP | 1ST | 21012524 | Acute
483855_5033587 | 483855 | 5033587 | 0.16384 | 154.1 | 242.6 | 0 | 24-HR | SUSDESP | 1ST | 23122024 | Acute
483855_5033537 | 483855 | 5033537 | 0.1443 | 153.13 | 242.6 | 0 | 24-HR | SUSDESP | 1ST | 21011624 | Acute
483855_5033487 | 483855 | 5033487 | 0.15372 | 147.86 | 242.6 | 0 | 24-HR | SUSDESP | 1ST | 21011624 | Acute
483855_5033437 | 483855 | 5033437 | 0.14462 | 143.44 | 242.6 | 0 | 24-HR | SUSDESP | 1ST | 22010124 | Acute
483855_5033387 | 483855 | 5033387 | 0.15087 | 146.31 | 242.6 | 0 | 24-HR | SUSDESP | 1ST | 22010124 | Acute
483855_5033337 | 483855 | 5033337 | 0.1513 | 150.03 | 242.6 | 0 | 24-HR | SUSDESP | 1ST | 22010124 | Acute
483855_5033287 | 483855 | 5033287 | 0.14939 | 150.01 | 242.6 | 0 | 24-HR | SUSDESP | 1ST | 22030924 | Acute
483855_5033237 | 483855 | 5033237 | 0.14223 | 150.62 | 242.6 | 0 | 24-HR | SUSDESP | 1ST | 22010124 | Acute
483855_5033187 | 483855 | 5033187 | 0.14042 | 144.41 | 242.6 | 0 | 24-HR | SUSDESP | 1ST | 22030924 | Acute
483855_5033137 | 483855 | 5033137 | 0.11907 | 136.47 | 242.6 | 0 | 24-HR | SUSDESP | 1ST | 22030924 | Acute
483855_5033087 | 483855 | 5033087 | 0.10345 | 129.67 | 242.6 | 0 | 24-HR | SUSDESP | 1ST | 23102124 | Acute
483855_5033037 | 483855 | 5033037 | 0.1143 | 131.81 | 242.6 | 0 | 24-HR | SUSDESP | 1ST | 23102124 | Acute
483855_5032987 | 483855 | 5032987 | 0.1048 | 125.27 | 242.6 | 0 | 24-HR | SUSDESP | 1ST | 20120624 | Acute
483855_5032937 | 483855 | 5032937 | 0.10435 | 127.35 | 231.18 | 0 | 24-HR | SUSDESP | 1ST | 20120624 | Acute
483855_5032887 | 483855 | 5032887 | 0.0967 | 117.99 | 242.38 | 0 | 24-HR | SUSDESP | 1ST | 20021124 | Acute
483855_5032837 | 483855 | 5032837 | 0.0954 | 123.94 | 231.18 | 0 | 24-HR | SUSDESP | 1ST | 20021124 | Acute
483805_5033587 | 483805 | 5033587 | 0.14499 | 160.08 | 242.6 | 0 | 24-HR | SUSDESP | 1ST | 23122024 | Acute
483805_5033537 | 483805 | 5033537 | 0.13344 | 159.42 | 242.6 | 0 | 24-HR | SUSDESP | 1ST | 23122024 | Acute
483805_5033487 | 483805 | 5033487 | 0.12726 | 155.87 | 242.6 | 0 | 24-HR | SUSDESP | 1ST | 21011624 | Acute
483805_5033437 | 483805 | 5033437 | 0.13003 | 153.82 | 242.6 | 0 | 24-HR | SUSDESP | 1ST | 21011624 | Acute
483805_5033387 | 483805 | 5033387 | 0.13208 | 154.81 | 242.6 | 0 | 24-HR | SUSDESP | 1ST | 22010124 | Acute
483805_5033337 | 483805 | 5033337 | 0.13047 | 156.69 | 242.6 | 0 | 24-HR | SUSDESP | 1ST | 22010124 | Acute
483805_5033287 | 483805 | 5033287 | 0.14317 | 151.72 | 242.6 | 0 | 24-HR | SUSDESP | 1ST | 22010124 | Acute
483805_5033237 | 483805 | 5033237 | 0.14455 | 150.3 | 242.6 | 0 | 24-HR | SUSDESP | 1ST | 22030924 | Acute
483805_5033187 | 483805 | 5033187 | 0.14648 | 146.27 | 242.6 | 0 | 24-HR | SUSDESP | 1ST | 22030924 | Acute
483805_5033137 | 483805 | 5033137 | 0.13837 | 145.01 | 240.78 | 0 | 24-HR | SUSDESP | 1ST | 22030924 | Acute
483805_5033087 | 483805 | 5033087 | 0.12504 | 140.55 | 240.24 | 0 | 24-HR | SUSDESP | 1ST | 22030924 | Acute
483805_5033037 | 483805 | 5033037 | 0.1282 | 142.41 | 231.18 | 0 | 24-HR | SUSDESP | 1ST | 23102124 | Acute
483805_5032987 | 483805 | 5032987 | 0.13708 | 143.79 | 231.18 | 0 | 24-HR | SUSDESP | 1ST | 23102124 | Acute
483805_5032937 | 483805 | 5032937 | 0.13459 | 140.08 | 231.18 | 0 | 24-HR | SUSDESP | 1ST | 23102124 | Acute
483805_5032887 | 483805 | 5032887 | 0.10071 | 125.23 | 231.18 | 0 | 24-HR | SUSDESP | 1ST | 20120624 | Acute
483805_5032837 | 483805 | 5032837 | 0.11585 | 133.64 | 231.18 | 0 | 24-HR | SUSDESP | 1ST | 23102124 | Acute
483755_5033587 | 483755 | 5033587 | 0.10948 | 166.33 | 242.6 | 0 | 24-HR | SUSDESP | 1ST | 23122024 | Acute
483755_5033537 | 483755 | 5033537 | 0.10568 | 165.88 | 242.6 | 0 | 24-HR | SUSDESP | 1ST | 23122024 | Acute
483755_5033487 | 483755 | 5033487 | 0.09465 | 165.88 | 242.6 | 0 | 24-HR | SUSDESP | 1ST | 23122024 | Acute
483755_5033437 | 483755 | 5033437 | 0.09767 | 167.41 | 242.6 | 0 | 24-HR | SUSDESP | 1ST | 22100324 | Acute
483755_5033387 | 483755 | 5033387 | 0.1008 | 167.72 | 242.6 | 0 | 24-HR | SUSDESP | 1ST | 22100324 | Acute
483755_5033337 | 483755 | 5033337 | 0.12055 | 158.25 | 242.6 | 0 | 24-HR | SUSDESP | 1ST | 22100324 | Acute
483755_5033287 | 483755 | 5033287 | 0.13277 | 153.74 | 242.6 | 0 | 24-HR | SUSDESP | 1ST | 22010124 | Acute
483755_5033237 | 483755 | 5033237 | 0.13391 | 153.96 | 242.38 | 0 | 24-HR | SUSDESP | 1ST | 22010124 | Acute
483755_5033187 | 483755 | 5033187 | 0.13915 | 150.81 | 240.78 | 0 | 24-HR | SUSDESP | 1ST | 22030924 | Acute
483755_5033137 | 483755 | 5033137 | 0.13324 | 151.61 | 231.18 | 0 | 24-HR | SUSDESP | 1ST | 22030924 | Acute
483755_5033087 | 483755 | 5033087 | 0.11744 | 156.63 | 231.18 | 0 | 24-HR | SUSDESP | 1ST | 22010124 | Acute
483755_5033037 | 483755 | 5033037 | 0.11522 | 154.81 | 231.18 | 0 | 24-HR | SUSDESP | 1ST | 22010124 | Acute
483755_5032987 | 483755 | 5032987 | 0.11923 | 152.06 | 231.18 | 0 | 24-HR | SUSDESP | 1ST | 20121424 | Acute
483755_5032937 | 483755 | 5032937 | 0.1292 | 143.45 | 231.18 | 0 | 24-HR | SUSDESP | 1ST | 23102124 | Acute
483755_5032887 | 483755 | 5032887 | 0.11868 | 136.34 | 231.18 | 0 | 24-HR | SUSDESP | 1ST | 23102124 | Acute
483755_5032837 | 483755 | 5032837 | 0.12847 | 139.31 | 231.18 | 0 | 24-HR | SUSDESP | 1ST | 23102124 | Acute
483705_5033587 | 483705 | 5033587 | 0.07881 | 172.28 | 242.6 | 0 | 24-HR | SUSDESP | 1ST | 22032224 | Acute
483705_5033537 | 483705 | 5033537 | 0.07605 | 172.9 | 242.6 | 0 | 24-HR | SUSDESP | 1ST | 22032224 | Acute
483705_5033487 | 483705 | 5033487 | 0.06496 | 176 | 242.6 | 0 | 24-HR | SUSDESP | 1ST | 20061824 | Acute
483705_5033437 | 483705 | 5033437 | 0.06756 | 177.08 | 238.68 | 0 | 24-HR | SUSDESP | 1ST | 22100324 | Acute
483705_5033387 | 483705 | 5033387 | 0.0721 | 176.45 | 231.18 | 0 | 24-HR | SUSDESP | 1ST | 22100324 | Acute
483705_5033337 | 483705 | 5033337 | 0.11142 | 161 | 242.6 | 0 | 24-HR | SUSDESP | 1ST | 22100324 | Acute
483705_5033287 | 483705 | 5033287 | 0.11915 | 155.84 | 242.6 | 0 | 24-HR | SUSDESP | 1ST | 22100324 | Acute
483705_5033237 | 483705 | 5033237 | 0.1236 | 155.5 | 242.05 | 0 | 24-HR | SUSDESP | 1ST | 22010124 | Acute
483705_5033187 | 483705 | 5033187 | 0.1124 | 159.48 | 231.18 | 0 | 24-HR | SUSDESP | 1ST | 22010124 | Acute
483705_5033137 | 483705 | 5033137 | 0.09832 | 163.33 | 231.18 | 0 | 24-HR | SUSDESP | 1ST | 22010124 | Acute
483705_5033087 | 483705 | 5033087 | 0.08764 | 165.84 | 231.18 | 0 | 24-HR | SUSDESP | 1ST | 22010124 | Acute
483705_5033037 | 483705 | 5033037 | 0.09403 | 163.39 | 231.18 | 0 | 24-HR | SUSDESP | 1ST | 22010124 | Acute
483705_5032987 | 483705 | 5032987 | 0.10994 | 156.29 | 231.18 | 0 | 24-HR | SUSDESP | 1ST | 22010124 | Acute
483705_5032937 | 483705 | 5032937 | 0.11375 | 149.3 | 231.18 | 0 | 24-HR | SUSDESP | 1ST | 23102124 | Acute
483705_5032887 | 483705 | 5032887 | 0.1094 | 136.68 | 231.18 | 0 | 24-HR | SUSDESP | 1ST | 23102124 | Acute
483705_5032837 | 483705 | 5032837 | 0.10752 | 134.26 | 231.18 | 0 | 24-HR | SUSDESP | 1ST | 23102124 | Acute
483655_5033587 | 483655 | 5033587 | 0.06064 | 179.03 | 242.6 | 0 | 24-HR | SUSDESP | 1ST | 20061824 | Acute
483655_5033537 | 483655 | 5033537 | 0.06229 | 179.28 | 242.6 | 0 | 24-HR | SUSDESP | 1ST | 20061824 | Acute
483655_5033487 | 483655 | 5033487 | 0.0591 | 182.44 | 238.68 | 0 | 24-HR | SUSDESP | 1ST | 20061824 | Acute
483655_5033437 | 483655 | 5033437 | 0.05313 | 185.59 | 231 | 0 | 24-HR | SUSDESP | 1ST | 20061824 | Acute
483655_5033387 | 483655 | 5033387 | 0.05902 | 179.97 | 231.18 | 0 | 24-HR | SUSDESP | 1ST | 22100324 | Acute
483655_5033337 | 483655 | 5033337 | 0.08136 | 171.42 | 231.18 | 0 | 24-HR | SUSDESP | 1ST | 22100324 | Acute
483655_5033287 | 483655 | 5033287 | 0.09721 | 165.82 | 231.18 | 0 | 24-HR | SUSDESP | 1ST | 22100324 | Acute
483655_5033237 | 483655 | 5033237 | 0.10345 | 163.35 | 231.18 | 0 | 24-HR | SUSDESP | 1ST | 22100324 | Acute
483655_5033187 | 483655 | 5033187 | 0.09481 | 166.43 | 231.18 | 0 | 24-HR | SUSDESP | 1ST | 22100324 | Acute
483655_5033137 | 483655 | 5033137 | 0.07623 | 172.32 | 231.18 | 0 | 24-HR | SUSDESP | 1ST | 22100324 | Acute
483655_5033087 | 483655 | 5033087 | 0.06484 | 174.94 | 231.18 | 0 | 24-HR | SUSDESP | 1ST | 22100324 | Acute
483655_5033037 | 483655 | 5033037 | 0.06432 | 173.33 | 231.18 | 0 | 24-HR | SUSDESP | 1ST | 22121824 | Acute
483655_5032987 | 483655 | 5032987 | 0.09359 | 162.76 | 231.18 | 0 | 24-HR | SUSDESP | 1ST | 22010124 | Acute
483655_5032937 | 483655 | 5032937 | 0.10863 | 155.86 | 231.18 | 0 | 24-HR | SUSDESP | 1ST | 22010124 | Acute
483655_5032887 | 483655 | 5032887 | 0.10532 | 155.5 | 231.18 | 0 | 24-HR | SUSDESP | 1ST | 20121424 | Acute
483655_5032837 | 483655 | 5032837 | 0.11587 | 144.31 | 231.18 | 0 | 24-HR | SUSDESP | 1ST | 23102124 | Acute
483605_5033587 | 483605 | 5033587 | 0.04797 | 187.71 | 242.6 | 0 | 24-HR | SUSDESP | 1ST | 23102024 | Acute
483605_5033537 | 483605 | 5033537 | 0.04913 | 188.11 | 234.18 | 0 | 24-HR | SUSDESP | 1ST | 20061824 | Acute
483605_5033487 | 483605 | 5033487 | 0.04664 | 190.42 | 229.33 | 0 | 24-HR | SUSDESP | 1ST | 20061824 | Acute
483605_5033437 | 483605 | 5033437 | 0.03943 | 195.47 | 226.95 | 0 | 24-HR | SUSDESP | 1ST | 20061824 | Acute
483605_5033387 | 483605 | 5033387 | 0.04937 | 187.43 | 231.18 | 0 | 24-HR | SUSDESP | 1ST | 20061824 | Acute
483605_5033337 | 483605 | 5033337 | 0.06175 | 177.72 | 231.18 | 0 | 24-HR | SUSDESP | 1ST | 22100324 | Acute
483605_5033287 | 483605 | 5033287 | 0.05841 | 180.98 | 231.18 | 0 | 24-HR | SUSDESP | 1ST | 22100324 | Acute
483605_5033237 | 483605 | 5033237 | 0.0724 | 175.34 | 231.18 | 0 | 24-HR | SUSDESP | 1ST | 22100324 | Acute
483605_5033187 | 483605 | 5033187 | 0.06843 | 177.07 | 231.18 | 0 | 24-HR | SUSDESP | 1ST | 22100324 | Acute
483605_5033137 | 483605 | 5033137 | 0.05636 | 181.96 | 231.18 | 0 | 24-HR | SUSDESP | 1ST | 22100324 | Acute
483605_5033087 | 483605 | 5033087 | 0.04944 | 184.47 | 231.18 | 0 | 24-HR | SUSDESP | 1ST | 22100324 | Acute
483605_5033037 | 483605 | 5033037 | 0.04756 | 183.49 | 231.18 | 0 | 24-HR | SUSDESP | 1ST | 22100324 | Acute
483605_5032987 | 483605 | 5032987 | 0.05981 | 174.55 | 231.18 | 0 | 24-HR | SUSDESP | 1ST | 20020424 | Acute
483605_5032937 | 483605 | 5032937 | 0.08383 | 164.95 | 231.18 | 0 | 24-HR | SUSDESP | 1ST | 22010124 | Acute
483605_5032887 | 483605 | 5032887 | 0.07488 | 167.03 | 231.18 | 0 | 24-HR | SUSDESP | 1ST | 22010124 | Acute
483605_5032837 | 483605 | 5032837 | 0.11174 | 147.84 | 231.18 | 0 | 24-HR | SUSDESP | 1ST | 22030924 | Acute
483555_5033587 | 483555 | 5033587 | 0.034 | 195.99 | 229.33 | 0 | 24-HR | SUSDESP | 1ST | 23102024 | Acute
483555_5033537 | 483555 | 5033537 | 0.03416 | 196.91 | 229.33 | 0 | 24-HR | SUSDESP | 1ST | 20061824 | Acute
483555_5033487 | 483555 | 5033487 | 0.03307 | 201.69 | 226.95 | 0 | 24-HR | SUSDESP | 1ST | 24090424 | Acute
483555_5033437 | 483555 | 5033437 | 0.03299 | 203 | 226.95 | 0 | 24-HR | SUSDESP | 1ST | 24090424 | Acute
483555_5033387 | 483555 | 5033387 | 0.04542 | 190.48 | 231.18 | 0 | 24-HR | SUSDESP | 1ST | 20061824 | Acute
483555_5033337 | 483555 | 5033337 | 0.05036 | 185.14 | 231.18 | 0 | 24-HR | SUSDESP | 1ST | 20061824 | Acute
483555_5033287 | 483555 | 5033287 | 0.04354 | 188.98 | 231.18 | 0 | 24-HR | SUSDESP | 1ST | 20061824 | Acute
483555_5033237 | 483555 | 5033237 | 0.03926 | 189.82 | 231.18 | 0 | 24-HR | SUSDESP | 1ST | 20061824 | Acute
483555_5033187 | 483555 | 5033187 | 0.03518 | 190.54 | 231.18 | 0 | 24-HR | SUSDESP | 1ST | 22100324 | Acute
483555_5033137 | 483555 | 5033137 | 0.03224 | 191.99 | 231.18 | 0 | 24-HR | SUSDESP | 1ST | 22100324 | Acute
483555_5033087 | 483555 | 5033087 | 0.02983 | 193.34 | 231.18 | 0 | 24-HR | SUSDESP | 1ST | 21090324 | Acute
483555_5033037 | 483555 | 5033037 | 0.03164 | 191.02 | 231.18 | 0 | 24-HR | SUSDESP | 1ST | 21090324 | Acute
483555_5032987 | 483555 | 5032987 | 0.06414 | 174.35 | 231.18 | 0 | 24-HR | SUSDESP | 1ST | 22100324 | Acute
483555_5032937 | 483555 | 5032937 | 0.04806 | 180.18 | 231.18 | 0 | 24-HR | SUSDESP | 1ST | 22100324 | Acute
483555_5032887 | 483555 | 5032887 | 0.05859 | 174.29 | 231.18 | 0 | 24-HR | SUSDESP | 1ST | 20020424 | Acute
483555_5032837 | 483555 | 5032837 | 0.08943 | 161.66 | 231.18 | 0 | 24-HR | SUSDESP | 1ST | 22010124 | Acute
484305_5033637 | 484305 | 5033637 | 0.0978 | 174.02 | 202.75 | 0 | 24-HR | SUSDESP | 1ST | 21012524 | Acute
484305_5033687 | 484305 | 5033687 | 0.10588 | 171.97 | 202.75 | 0 | 24-HR | SUSDESP | 1ST | 20121424 | Acute
484305_5033737 | 484305 | 5033737 | 0.14571 | 166.11 | 242.6 | 0 | 24-HR | SUSDESP | 1ST | 22010124 | Acute
484305_5033787 | 484305 | 5033787 | 0.19772 | 158.18 | 242.6 | 0 | 24-HR | SUSDESP | 1ST | 22010124 | Acute
484305_5033837 | 484305 | 5033837 | 0.23654 | 150.16 | 242.6 | 0 | 24-HR | SUSDESP | 1ST | 22010124 | Acute
484305_5033887 | 484305 | 5033887 | 0.24386 | 147.85 | 242.6 | 0 | 24-HR | SUSDESP | 1ST | 22010124 | Acute
484305_5033937 | 484305 | 5033937 | 0.23585 | 145.44 | 242.6 | 0 | 24-HR | SUSDESP | 1ST | 22010124 | Acute
484305_5033987 | 484305 | 5033987 | 0.24627 | 140.33 | 242.6 | 0 | 24-HR | SUSDESP | 1ST | 21011624 | Acute
484305_5034037 | 484305 | 5034037 | 0.28208 | 140.34 | 242.6 | 0 | 24-HR | SUSDESP | 1ST | 23122024 | Acute
484305_5034087 | 484305 | 5034087 | 0.24345 | 130.53 | 242.6 | 0 | 24-HR | SUSDESP | 1ST | 23122024 | Acute
484305_5034137 | 484305 | 5034137 | 0.21269 | 127.17 | 242.6 | 0 | 24-HR | SUSDESP | 1ST | 23122024 | Acute
484305_5034187 | 484305 | 5034187 | 0.17906 | 124.02 | 242.6 | 0 | 24-HR | SUSDESP | 1ST | 20091624 | Acute
484305_5034237 | 484305 | 5034237 | 0.20183 | 119.52 | 242.6 | 0 | 24-HR | SUSDESP | 1ST | 20091624 | Acute
484305_5034287 | 484305 | 5034287 | 0.20905 | 119.55 | 242.6 | 0 | 24-HR | SUSDESP | 1ST | 20091624 | Acute
484305_5034337 | 484305 | 5034337 | 0.19348 | 114.62 | 242.6 | 0 | 24-HR | SUSDESP | 1ST | 20091624 | Acute
484305_5034387 | 484305 | 5034387 | 0.17181 | 108.65 | 242.6 | 0 | 24-HR | SUSDESP | 1ST | 20090824 | Acute
484305_5034437 | 484305 | 5034437 | 0.2087 | 104.87 | 242.6 | 0 | 24-HR | SUSDESP | 1ST | 20090824 | Acute
484305_5034487 | 484305 | 5034487 | 0.22247 | 105.05 | 242.6 | 0 | 24-HR | SUSDESP | 1ST | 20090824 | Acute
484305_5034537 | 484305 | 5034537 | 0.19693 | 109.13 | 242.6 | 0 | 24-HR | SUSDESP | 1ST | 20090824 | Acute
484305_5034587 | 484305 | 5034587 | 0.23781 | 117.47 | 242.6 | 0 | 24-HR | SUSDESP | 1ST | 24021724 | Acute
484305_5034637 | 484305 | 5034637 | 0.38532 | 125.39 | 242.6 | 0 | 24-HR | SUSDESP | 1ST | 24021724 | Acute
484305_5034687 | 484305 | 5034687 | 0.38282 | 123.33 | 242.6 | 0 | 24-HR | SUSDESP | 1ST | 24021724 | Acute
484305_5034737 | 484305 | 5034737 | 0.26833 | 116.16 | 242.6 | 0 | 24-HR | SUSDESP | 1ST | 24021624 | Acute
484305_5034787 | 484305 | 5034787 | 0.22137 | 99.71 | 242.6 | 0 | 24-HR | SUSDESP | 1ST | 24021624 | Acute
484305_5034837 | 484305 | 5034837 | 0.16299 | 90.37 | 242.6 | 0 | 24-HR | SUSDESP | 1ST | 23022324 | Acute
484305_5034887 | 484305 | 5034887 | 0.1334 | 75.35 | 242.6 | 0 | 24-HR | SUSDESP | 1ST | 23022324 | Acute
484305_5034937 | 484305 | 5034937 | 0.12907 | 75.09 | 242.6 | 0 | 24-HR | SUSDESP | 1ST | 21021224 | Acute
484305_5034987 | 484305 | 5034987 | 0.12177 | 71.23 | 242.6 | 0 | 24-HR | SUSDESP | 1ST | 21021224 | Acute
484305_5035037 | 484305 | 5035037 | 0.12712 | 67.14 | 357.46 | 0 | 24-HR | SUSDESP | 1ST | 21121524 | Acute
484305_5035087 | 484305 | 5035087 | 0.12544 | 63.44 | 358.72 | 0 | 24-HR | SUSDESP | 1ST | 21121524 | Acute
484305_5035137 | 484305 | 5035137 | 0.12395 | 63.76 | 358.72 | 0 | 24-HR | SUSDESP | 1ST | 24020924 | Acute
484305_5035187 | 484305 | 5035187 | 0.12456 | 65.55 | 358.72 | 0 | 24-HR | SUSDESP | 1ST | 24020924 | Acute
484305_5035237 | 484305 | 5035237 | 0.11706 | 68.72 | 358.72 | 0 | 24-HR | SUSDESP | 1ST | 23040624 | Acute
484305_5035287 | 484305 | 5035287 | 0.1041 | 72.77 | 358.72 | 0 | 24-HR | SUSDESP | 1ST | 23040624 | Acute
484305_5035337 | 484305 | 5035337 | 0.09302 | 77.83 | 358.72 | 0 | 24-HR | SUSDESP | 1ST | 22060424 | Acute
484305_5035387 | 484305 | 5035387 | 0.09353 | 86.75 | 355.08 | 0 | 24-HR | SUSDESP | 1ST | 22060424 | Acute
484305_5035437 | 484305 | 5035437 | 0.09357 | 95.65 | 278.43 | 0 | 24-HR | SUSDESP | 1ST | 22060424 | Risk Not Assessed
484305_5035487 | 484305 | 5035487 | 0.09431 | 94.46 | 323.56 | 0 | 24-HR | SUSDESP | 1ST | 22060424 | Acute
484305_5035537 | 484305 | 5035537 | 0.09164 | 86.93 | 358.72 | 0 | 24-HR | SUSDESP | 1ST | 22060424 | Acute
484305_5035587 | 484305 | 5035587 | 0.0863 | 86.66 | 358.72 | 0 | 24-HR | SUSDESP | 1ST | 22060424 | Acute
484305_5035637 | 484305 | 5035637 | 0.08016 | 86.66 | 359.19 | 0 | 24-HR | SUSDESP | 1ST | 22060424 | Acute
484305_5035687 | 484305 | 5035687 | 0.07411 | 86.66 | 361.19 | 0 | 24-HR | SUSDESP | 1ST | 22060424 | Acute
484305_5035737 | 484305 | 5035737 | 0.07649 | 86.66 | 361.19 | 0 | 24-HR | SUSDESP | 1ST | 21013024 | Acute
484305_5035787 | 484305 | 5035787 | 0.07884 | 86.66 | 361.19 | 0 | 24-HR | SUSDESP | 1ST | 21013024 | Acute
484305_5035837 | 484305 | 5035837 | 0.07824 | 87.76 | 361.19 | 0 | 24-HR | SUSDESP | 1ST | 21013024 | Acute
484305_5035887 | 484305 | 5035887 | 0.07659 | 102.16 | 358.71 | 0 | 24-HR | SUSDESP | 1ST | 21013024 | Acute
484305_5035937 | 484305 | 5035937 | 0.09275 | 108.46 | 332.56 | 0 | 24-HR | SUSDESP | 1ST | 22101024 | Acute
484305_5035987 | 484305 | 5035987 | 0.1138 | 114.92 | 329.34 | 0 | 24-HR | SUSDESP | 1ST | 20112824 | Acute
484305_5036037 | 484305 | 5036037 | 0.1143 | 119.24 | 329.34 | 0 | 24-HR | SUSDESP | 1ST | 20112824 | Acute
484305_5036087 | 484305 | 5036087 | 0.12353 | 123.28 | 329.34 | 0 | 24-HR | SUSDESP | 1ST | 23101824 | Acute
484305_5036137 | 484305 | 5036137 | 0.13097 | 124.88 | 333.54 | 0 | 24-HR | SUSDESP | 1ST | 23101824 | Acute
484305_5036187 | 484305 | 5036187 | 0.14292 | 125.46 | 334.55 | 0 | 24-HR | SUSDESP | 1ST | 21012324 | Acute
484305_5036237 | 484305 | 5036237 | 0.15844 | 128.66 | 334.55 | 0 | 24-HR | SUSDESP | 1ST | 21012324 | Acute
484305_5036287 | 484305 | 5036287 | 0.18068 | 134.91 | 334.55 | 0 | 24-HR | SUSDESP | 1ST | 21012324 | Acute
484305_5036337 | 484305 | 5036337 | 0.18916 | 136.03 | 334.55 | 0 | 24-HR | SUSDESP | 1ST | 21012324 | Acute
484255_5033637 | 484255 | 5033637 | 0.07682 | 177.86 | 202.75 | 0 | 24-HR | SUSDESP | 1ST | 22010124 | Acute
484255_5033687 | 484255 | 5033687 | 0.09039 | 174.31 | 202.75 | 0 | 24-HR | SUSDESP | 1ST | 22010124 | Acute
484255_5033737 | 484255 | 5033737 | 0.14641 | 166.02 | 242.6 | 0 | 24-HR | SUSDESP | 1ST | 22010124 | Acute
484255_5033787 | 484255 | 5033787 | 0.1639 | 163.91 | 242.6 | 0 | 24-HR | SUSDESP | 1ST | 22010124 | Acute
484255_5033837 | 484255 | 5033837 | 0.19852 | 158.01 | 242.6 | 0 | 24-HR | SUSDESP | 1ST | 22010124 | Acute
484255_5033887 | 484255 | 5033887 | 0.19129 | 158.14 | 242.6 | 0 | 24-HR | SUSDESP | 1ST | 22010124 | Acute
484255_5033937 | 484255 | 5033937 | 0.22252 | 147.52 | 242.6 | 0 | 24-HR | SUSDESP | 1ST | 23122024 | Acute
484255_5033987 | 484255 | 5033987 | 0.26676 | 141.04 | 242.6 | 0 | 24-HR | SUSDESP | 1ST | 23122024 | Acute
484255_5034037 | 484255 | 5034037 | 0.30025 | 143.27 | 242.6 | 0 | 24-HR | SUSDESP | 1ST | 23122024 | Acute
484255_5034087 | 484255 | 5034087 | 0.28286 | 139.31 | 242.6 | 0 | 24-HR | SUSDESP | 1ST | 23122024 | Acute
484255_5034137 | 484255 | 5034137 | 0.22347 | 134.04 | 242.6 | 0 | 24-HR | SUSDESP | 1ST | 23122024 | Acute
484255_5034187 | 484255 | 5034187 | 0.23875 | 133.84 | 242.6 | 0 | 24-HR | SUSDESP | 1ST | 20091624 | Acute
484255_5034237 | 484255 | 5034237 | 0.23401 | 133.59 | 242.6 | 0 | 24-HR | SUSDESP | 1ST | 20091624 | Acute
484255_5034287 | 484255 | 5034287 | 0.19683 | 129.51 | 242.6 | 0 | 24-HR | SUSDESP | 1ST | 20091624 | Acute
484255_5034337 | 484255 | 5034337 | 0.17233 | 122.32 | 242.6 | 0 | 24-HR | SUSDESP | 1ST | 22012624 | Acute
484255_5034387 | 484255 | 5034387 | 0.17036 | 119.16 | 242.6 | 0 | 24-HR | SUSDESP | 1ST | 20091624 | Acute
484255_5034437 | 484255 | 5034437 | 0.19622 | 113.95 | 242.6 | 0 | 24-HR | SUSDESP | 1ST | 20090824 | Acute
484255_5034487 | 484255 | 5034487 | 0.19777 | 110.4 | 242.6 | 0 | 24-HR | SUSDESP | 1ST | 20090824 | Acute
484255_5034537 | 484255 | 5034537 | 0.17075 | 111.87 | 242.6 | 0 | 24-HR | SUSDESP | 1ST | 20102524 | Acute
484255_5034587 | 484255 | 5034587 | 0.25342 | 118.7 | 242.6 | 0 | 24-HR | SUSDESP | 1ST | 24021724 | Acute
484255_5034637 | 484255 | 5034637 | 0.34801 | 112.7 | 242.6 | 0 | 24-HR | SUSDESP | 1ST | 24021724 | Acute
484255_5034687 | 484255 | 5034687 | 0.32185 | 104.07 | 242.6 | 0 | 24-HR | SUSDESP | 1ST | 24021724 | Acute
484255_5034737 | 484255 | 5034737 | 0.23379 | 97.83 | 242.6 | 0 | 24-HR | SUSDESP | 1ST | 24021624 | Acute
484255_5034787 | 484255 | 5034787 | 0.19742 | 90.96 | 242.6 | 0 | 24-HR | SUSDESP | 1ST | 24021624 | Acute
484255_5034837 | 484255 | 5034837 | 0.15277 | 87.01 | 242.6 | 0 | 24-HR | SUSDESP | 1ST | 23022324 | Acute
484255_5034887 | 484255 | 5034887 | 0.1291 | 84.67 | 242.6 | 0 | 24-HR | SUSDESP | 1ST | 23022324 | Acute
484255_5034937 | 484255 | 5034937 | 0.12258 | 84.21 | 242.6 | 0 | 24-HR | SUSDESP | 1ST | 21021224 | Acute
484255_5034987 | 484255 | 5034987 | 0.11678 | 79.06 | 242.6 | 0 | 24-HR | SUSDESP | 1ST | 21021224 | Acute
484255_5035037 | 484255 | 5035037 | 0.1164 | 73.28 | 242.6 | 0 | 24-HR | SUSDESP | 1ST | 21121524 | Acute
484255_5035087 | 484255 | 5035087 | 0.12286 | 72.98 | 242.6 | 0 | 24-HR | SUSDESP | 1ST | 21121524 | Acute
484255_5035137 | 484255 | 5035137 | 0.11649 | 69.28 | 357.13 | 0 | 24-HR | SUSDESP | 1ST | 21121524 | Acute
484255_5035187 | 484255 | 5035187 | 0.12141 | 73.92 | 242.6 | 0 | 24-HR | SUSDESP | 1ST | 24020924 | Acute
484255_5035237 | 484255 | 5035237 | 0.11348 | 78.58 | 242.6 | 0 | 24-HR | SUSDESP | 1ST | 23040624 | Acute
484255_5035287 | 484255 | 5035287 | 0.10602 | 87.72 | 242.6 | 0 | 24-HR | SUSDESP | 1ST | 23040624 | Acute
484255_5035337 | 484255 | 5035337 | 0.0923 | 96.63 | 242.6 | 0 | 24-HR | SUSDESP | 1ST | 23040624 | Risk Not Assessed
484255_5035387 | 484255 | 5035387 | 0.08416 | 93.54 | 242.6 | 0 | 24-HR | SUSDESP | 1ST | 22060424 | Acute
484255_5035437 | 484255 | 5035437 | 0.0888 | 86.76 | 323.56 | 0 | 24-HR | SUSDESP | 1ST | 22060424 | Acute
484255_5035487 | 484255 | 5035487 | 0.0895 | 86.66 | 355.08 | 0 | 24-HR | SUSDESP | 1ST | 22060424 | Acute
484255_5035537 | 484255 | 5035537 | 0.08741 | 86.66 | 357.67 | 0 | 24-HR | SUSDESP | 1ST | 22060424 | Acute
484255_5035587 | 484255 | 5035587 | 0.08401 | 86.66 | 358.71 | 0 | 24-HR | SUSDESP | 1ST | 22060424 | Acute
484255_5035637 | 484255 | 5035637 | 0.07973 | 86.66 | 358.72 | 0 | 24-HR | SUSDESP | 1ST | 22060424 | Acute
484255_5035687 | 484255 | 5035687 | 0.0747 | 86.66 | 358.72 | 0 | 24-HR | SUSDESP | 1ST | 22060424 | Acute
484255_5035737 | 484255 | 5035737 | 0.06957 | 86.66 | 358.72 | 0 | 24-HR | SUSDESP | 1ST | 22060424 | Acute
484255_5035787 | 484255 | 5035787 | 0.07215 | 86.66 | 361.1 | 0 | 24-HR | SUSDESP | 1ST | 21013024 | Acute
484255_5035837 | 484255 | 5035837 | 0.07358 | 86.66 | 361.19 | 0 | 24-HR | SUSDESP | 1ST | 21013024 | Acute
484255_5035887 | 484255 | 5035887 | 0.07234 | 98.6 | 358.38 | 0 | 24-HR | SUSDESP | 1ST | 21013024 | Acute
484255_5035937 | 484255 | 5035937 | 0.09662 | 107.71 | 329.34 | 0 | 24-HR | SUSDESP | 1ST | 24123124 | Acute
484255_5035987 | 484255 | 5035987 | 0.10782 | 114.52 | 329.34 | 0 | 24-HR | SUSDESP | 1ST | 24123124 | Acute
484255_5036037 | 484255 | 5036037 | 0.11028 | 118.8 | 329.34 | 0 | 24-HR | SUSDESP | 1ST | 20112824 | Acute
484255_5036087 | 484255 | 5036087 | 0.11009 | 120.89 | 332.56 | 0 | 24-HR | SUSDESP | 1ST | 20112824 | Acute
484255_5036137 | 484255 | 5036137 | 0.11145 | 120.84 | 334.55 | 0 | 24-HR | SUSDESP | 1ST | 23101824 | Acute
484255_5036187 | 484255 | 5036187 | 0.12334 | 120.85 | 334.55 | 0 | 24-HR | SUSDESP | 1ST | 23101824 | Acute
484255_5036237 | 484255 | 5036237 | 0.12392 | 126.69 | 334.55 | 0 | 24-HR | SUSDESP | 1ST | 21012324 | Acute
484255_5036287 | 484255 | 5036287 | 0.14705 | 132.22 | 334.55 | 0 | 24-HR | SUSDESP | 1ST | 21012324 | Acute
484255_5036337 | 484255 | 5036337 | 0.16398 | 133.98 | 334.55 | 0 | 24-HR | SUSDESP | 1ST | 21012324 | Acute
484205_5033637 | 484205 | 5033637 | 0.06781 | 180.68 | 202.75 | 0 | 24-HR | SUSDESP | 1ST | 21122824 | Acute
484205_5033687 | 484205 | 5033687 | 0.1103 | 171.93 | 242.43 | 0 | 24-HR | SUSDESP | 1ST | 22121824 | Acute
484205_5033737 | 484205 | 5033737 | 0.13376 | 167.81 | 242.6 | 0 | 24-HR | SUSDESP | 1ST | 22121824 | Acute
484205_5033787 | 484205 | 5033787 | 0.15302 | 164.52 | 242.6 | 0 | 24-HR | SUSDESP | 1ST | 22100324 | Acute
484205_5033837 | 484205 | 5033837 | 0.16846 | 160.93 | 242.6 | 0 | 24-HR | SUSDESP | 1ST | 22100324 | Acute
484205_5033887 | 484205 | 5033887 | 0.15583 | 163.38 | 242.6 | 0 | 24-HR | SUSDESP | 1ST | 22100324 | Acute
484205_5033937 | 484205 | 5033937 | 0.24111 | 153.45 | 242.6 | 0 | 24-HR | SUSDESP | 1ST | 23122024 | Acute
484205_5033987 | 484205 | 5033987 | 0.28459 | 148.62 | 242.6 | 0 | 24-HR | SUSDESP | 1ST | 23122024 | Acute
484205_5034037 | 484205 | 5034037 | 0.28761 | 147.3 | 242.6 | 0 | 24-HR | SUSDESP | 1ST | 23122024 | Acute
484205_5034087 | 484205 | 5034087 | 0.2595 | 151.14 | 242.6 | 0 | 24-HR | SUSDESP | 1ST | 23122024 | Acute
484205_5034137 | 484205 | 5034137 | 0.25158 | 147.16 | 242.6 | 0 | 24-HR | SUSDESP | 1ST | 20091624 | Acute
484205_5034187 | 484205 | 5034187 | 0.24739 | 149.03 | 242.6 | 0 | 24-HR | SUSDESP | 1ST | 20091624 | Acute
484205_5034237 | 484205 | 5034237 | 0.21356 | 142.21 | 242.6 | 0 | 24-HR | SUSDESP | 1ST | 23020124 | Acute
484205_5034287 | 484205 | 5034287 | 0.24212 | 139.1 | 242.6 | 0 | 24-HR | SUSDESP | 1ST | 23020124 | Acute
484205_5034337 | 484205 | 5034337 | 0.1986 | 128.69 | 242.6 | 0 | 24-HR | SUSDESP | 1ST | 23020124 | Acute
484205_5034387 | 484205 | 5034387 | 0.21009 | 131.53 | 242.6 | 0 | 24-HR | SUSDESP | 1ST | 23020124 | Acute
484205_5034437 | 484205 | 5034437 | 0.22612 | 122.73 | 242.6 | 0 | 24-HR | SUSDESP | 1ST | 22112224 | Acute
484205_5034487 | 484205 | 5034487 | 0.20586 | 118.03 | 242.6 | 0 | 24-HR | SUSDESP | 1ST | 22112224 | Acute
484205_5034537 | 484205 | 5034537 | 0.18733 | 116.45 | 242.6 | 0 | 24-HR | SUSDESP | 1ST | 21123024 | Acute
484205_5034587 | 484205 | 5034587 | 0.25665 | 114.87 | 242.6 | 0 | 24-HR | SUSDESP | 1ST | 24021724 | Acute
484205_5034637 | 484205 | 5034637 | 0.32432 | 110.65 | 242.6 | 0 | 24-HR | SUSDESP | 1ST | 24021724 | Acute
484205_5034687 | 484205 | 5034687 | 0.2942 | 107.44 | 242.6 | 0 | 24-HR | SUSDESP | 1ST | 24021724 | Acute
484205_5034737 | 484205 | 5034737 | 0.22045 | 102.44 | 242.6 | 0 | 24-HR | SUSDESP | 1ST | 24021624 | Acute
484205_5034787 | 484205 | 5034787 | 0.18855 | 99.98 | 242.6 | 0 | 24-HR | SUSDESP | 1ST | 24021624 | Acute
484205_5034837 | 484205 | 5034837 | 0.14457 | 97.87 | 242.6 | 0 | 24-HR | SUSDESP | 1ST | 23022324 | Acute
484205_5034887 | 484205 | 5034887 | 0.12468 | 96.57 | 242.6 | 0 | 24-HR | SUSDESP | 1ST | 23022324 | Acute
484205_5034937 | 484205 | 5034937 | 0.11514 | 87.34 | 242.6 | 0 | 24-HR | SUSDESP | 1ST | 21021224 | Acute
484205_5034987 | 484205 | 5034987 | 0.11606 | 90.93 | 242.6 | 0 | 24-HR | SUSDESP | 1ST | 21021224 | Acute
484205_5035037 | 484205 | 5035037 | 0.1145 | 85.99 | 242.6 | 0 | 24-HR | SUSDESP | 1ST | 21121524 | Acute
484205_5035087 | 484205 | 5035087 | 0.11981 | 81.76 | 242.6 | 0 | 24-HR | SUSDESP | 1ST | 21121524 | Acute
484205_5035137 | 484205 | 5035137 | 0.11797 | 79.68 | 242.6 | 0 | 24-HR | SUSDESP | 1ST | 21121524 | Acute
484205_5035187 | 484205 | 5035187 | 0.11736 | 88.46 | 242.6 | 0 | 24-HR | SUSDESP | 1ST | 24020924 | Acute
484205_5035237 | 484205 | 5035237 | 0.11621 | 96.87 | 242.6 | 0 | 24-HR | SUSDESP | 1ST | 23040624 | Risk Not Assessed
484205_5035287 | 484205 | 5035287 | 0.10688 | 91.09 | 242.6 | 0 | 24-HR | SUSDESP | 1ST | 23040624 | Acute
484205_5035337 | 484205 | 5035337 | 0.09364 | 86.66 | 242.6 | 0 | 24-HR | SUSDESP | 1ST | 23040624 | Acute
484205_5035387 | 484205 | 5035387 | 0.07878 | 86.66 | 278.43 | 0 | 24-HR | SUSDESP | 1ST | 23040624 | Acute
484205_5035437 | 484205 | 5035437 | 0.08191 | 86.66 | 323.56 | 0 | 24-HR | SUSDESP | 1ST | 22060424 | Acute
484205_5035487 | 484205 | 5035487 | 0.0837 | 86.66 | 323.56 | 0 | 24-HR | SUSDESP | 1ST | 22060424 | Acute
484205_5035537 | 484205 | 5035537 | 0.0827 | 86.66 | 323.56 | 0 | 24-HR | SUSDESP | 1ST | 22060424 | Acute
484205_5035587 | 484205 | 5035587 | 0.08036 | 86.66 | 327.25 | 0 | 24-HR | SUSDESP | 1ST | 22060424 | Acute
484205_5035637 | 484205 | 5035637 | 0.0776 | 86.66 | 357.13 | 0 | 24-HR | SUSDESP | 1ST | 22060424 | Acute
484205_5035687 | 484205 | 5035687 | 0.0742 | 86.66 | 358.51 | 0 | 24-HR | SUSDESP | 1ST | 22060424 | Acute
484205_5035737 | 484205 | 5035737 | 0.07002 | 86.66 | 358.72 | 0 | 24-HR | SUSDESP | 1ST | 22060424 | Acute
484205_5035787 | 484205 | 5035787 | 0.06578 | 86.66 | 358.72 | 0 | 24-HR | SUSDESP | 1ST | 21013024 | Acute
484205_5035837 | 484205 | 5035837 | 0.06823 | 86.66 | 358.72 | 0 | 24-HR | SUSDESP | 1ST | 21013024 | Acute
484205_5035887 | 484205 | 5035887 | 0.06838 | 94.69 | 357.13 | 0 | 24-HR | SUSDESP | 1ST | 21013024 | Acute
484205_5035937 | 484205 | 5035937 | 0.09008 | 105.94 | 329.34 | 0 | 24-HR | SUSDESP | 1ST | 24123124 | Acute
484205_5035987 | 484205 | 5035987 | 0.11463 | 112.58 | 329.34 | 0 | 24-HR | SUSDESP | 1ST | 24123124 | Acute
484205_5036037 | 484205 | 5036037 | 0.11073 | 117.48 | 329.34 | 0 | 24-HR | SUSDESP | 1ST | 24123124 | Acute
484205_5036087 | 484205 | 5036087 | 0.10296 | 117.37 | 333.4 | 0 | 24-HR | SUSDESP | 1ST | 20112824 | Acute
484205_5036137 | 484205 | 5036137 | 0.09807 | 112.8 | 334.55 | 0 | 24-HR | SUSDESP | 1ST | 20112824 | Acute
484205_5036187 | 484205 | 5036187 | 0.10345 | 118.63 | 334.55 | 0 | 24-HR | SUSDESP | 1ST | 20112824 | Acute
484205_5036237 | 484205 | 5036237 | 0.10504 | 125.43 | 334.55 | 0 | 24-HR | SUSDESP | 1ST | 23101824 | Acute
484205_5036287 | 484205 | 5036287 | 0.11001 | 128.2 | 334.55 | 0 | 24-HR | SUSDESP | 1ST | 23101824 | Acute
484205_5036337 | 484205 | 5036337 | 0.12664 | 122.05 | 334.55 | 0 | 24-HR | SUSDESP | 1ST | 23101824 | Acute
484155_5033637 | 484155 | 5033637 | 0.05638 | 185.26 | 202.75 | 0 | 24-HR | SUSDESP | 1ST | 22100324 | Acute
484155_5033687 | 484155 | 5033687 | 0.09959 | 175.29 | 242.6 | 0 | 24-HR | SUSDESP | 1ST | 22100324 | Acute
484155_5033737 | 484155 | 5033737 | 0.13191 | 168.8 | 242.6 | 0 | 24-HR | SUSDESP | 1ST | 22100324 | Acute
484155_5033787 | 484155 | 5033787 | 0.14385 | 166.45 | 242.6 | 0 | 24-HR | SUSDESP | 1ST | 22100324 | Acute
484155_5033837 | 484155 | 5033837 | 0.14199 | 165.51 | 242.6 | 0 | 24-HR | SUSDESP | 1ST | 22100324 | Acute
484155_5033887 | 484155 | 5033887 | 0.13542 | 166.96 | 242.6 | 0 | 24-HR | SUSDESP | 1ST | 23122024 | Acute
484155_5033937 | 484155 | 5033937 | 0.22214 | 158.3 | 242.6 | 0 | 24-HR | SUSDESP | 1ST | 23122024 | Acute
484155_5033987 | 484155 | 5033987 | 0.26776 | 150.75 | 242.6 | 0 | 24-HR | SUSDESP | 1ST | 23122024 | Acute
484155_5034037 | 484155 | 5034037 | 0.25554 | 147.53 | 242.6 | 0 | 24-HR | SUSDESP | 1ST | 23122024 | Acute
484155_5034087 | 484155 | 5034087 | 0.22429 | 151.26 | 242.6 | 0 | 24-HR | SUSDESP | 1ST | 20091624 | Acute
484155_5034137 | 484155 | 5034137 | 0.17467 | 163.41 | 242.6 | 0 | 24-HR | SUSDESP | 1ST | 20091624 | Acute
484155_5034187 | 484155 | 5034187 | 0.2145 | 159.18 | 242.6 | 0 | 24-HR | SUSDESP | 1ST | 23020124 | Acute
484155_5034237 | 484155 | 5034237 | 0.27148 | 156.55 | 242.6 | 0 | 24-HR | SUSDESP | 1ST | 23020124 | Acute
484155_5034287 | 484155 | 5034287 | 0.30504 | 149.5 | 242.6 | 0 | 24-HR | SUSDESP | 1ST | 23020124 | Acute
484155_5034337 | 484155 | 5034337 | 0.23304 | 135.61 | 242.6 | 0 | 24-HR | SUSDESP | 1ST | 23020124 | Acute
484155_5034387 | 484155 | 5034387 | 0.26029 | 142.94 | 242.6 | 0 | 24-HR | SUSDESP | 1ST | 23020124 | Acute
484155_5034437 | 484155 | 5034437 | 0.25344 | 131.07 | 242.6 | 0 | 24-HR | SUSDESP | 1ST | 22112224 | Acute
484155_5034487 | 484155 | 5034487 | 0.22916 | 129.09 | 242.6 | 0 | 24-HR | SUSDESP | 1ST | 22112224 | Acute
484155_5034537 | 484155 | 5034537 | 0.21253 | 124.05 | 242.6 | 0 | 24-HR | SUSDESP | 1ST | 21123024 | Acute
484155_5034587 | 484155 | 5034587 | 0.26596 | 121.05 | 242.6 | 0 | 24-HR | SUSDESP | 1ST | 24021724 | Acute
484155_5034637 | 484155 | 5034637 | 0.31232 | 117.63 | 242.6 | 0 | 24-HR | SUSDESP | 1ST | 24021724 | Acute
484155_5034687 | 484155 | 5034687 | 0.26899 | 115.51 | 242.6 | 0 | 24-HR | SUSDESP | 1ST | 24021724 | Acute
484155_5034737 | 484155 | 5034737 | 0.21218 | 112.79 | 242.6 | 0 | 24-HR | SUSDESP | 1ST | 24021624 | Acute
484155_5034787 | 484155 | 5034787 | 0.18175 | 110.58 | 242.6 | 0 | 24-HR | SUSDESP | 1ST | 24021624 | Acute
484155_5034837 | 484155 | 5034837 | 0.13427 | 108.43 | 242.6 | 0 | 24-HR | SUSDESP | 1ST | 23022324 | Acute
484155_5034887 | 484155 | 5034887 | 0.11882 | 104.17 | 242.6 | 0 | 24-HR | SUSDESP | 1ST | 23022324 | Acute
484155_5034937 | 484155 | 5034937 | 0.11091 | 98.61 | 242.6 | 0 | 24-HR | SUSDESP | 1ST | 21021224 | Acute
484155_5034987 | 484155 | 5034987 | 0.10956 | 93.08 | 242.6 | 0 | 24-HR | SUSDESP | 1ST | 21021224 | Acute
484155_5035037 | 484155 | 5035037 | 0.10961 | 91.42 | 242.6 | 0 | 24-HR | SUSDESP | 1ST | 21121524 | Acute
484155_5035087 | 484155 | 5035087 | 0.12453 | 92.67 | 242.6 | 0 | 24-HR | SUSDESP | 1ST | 21121524 | Acute
484155_5035137 | 484155 | 5035137 | 0.13825 | 96.8 | 242.6 | 0 | 24-HR | SUSDESP | 1ST | 21121524 | Risk Not Assessed
484155_5035187 | 484155 | 5035187 | 0.11519 | 89.66 | 242.6 | 0 | 24-HR | SUSDESP | 1ST | 21121524 | Acute
484155_5035237 | 484155 | 5035237 | 0.10585 | 86.66 | 242.6 | 0 | 24-HR | SUSDESP | 1ST | 23040624 | Acute
484155_5035287 | 484155 | 5035287 | 0.10304 | 86.66 | 242.6 | 0 | 24-HR | SUSDESP | 1ST | 23040624 | Acute
484155_5035337 | 484155 | 5035337 | 0.09497 | 86.66 | 242.6 | 0 | 24-HR | SUSDESP | 1ST | 23040624 | Acute
484155_5035387 | 484155 | 5035387 | 0.08251 | 86.66 | 278.43 | 0 | 24-HR | SUSDESP | 1ST | 23040624 | Acute
484155_5035437 | 484155 | 5035437 | 0.07564 | 86.66 | 278.43 | 0 | 24-HR | SUSDESP | 1ST | 22060424 | Acute
484155_5035487 | 484155 | 5035487 | 0.07822 | 86.66 | 323.56 | 0 | 24-HR | SUSDESP | 1ST | 22060424 | Acute
484155_5035537 | 484155 | 5035537 | 0.07826 | 86.66 | 323.56 | 0 | 24-HR | SUSDESP | 1ST | 22060424 | Acute
484155_5035587 | 484155 | 5035587 | 0.07642 | 86.66 | 323.56 | 0 | 24-HR | SUSDESP | 1ST | 22060424 | Acute
484155_5035637 | 484155 | 5035637 | 0.07431 | 86.66 | 327.7 | 0 | 24-HR | SUSDESP | 1ST | 22060424 | Acute
484155_5035687 | 484155 | 5035687 | 0.07221 | 86.66 | 328.97 | 0 | 24-HR | SUSDESP | 1ST | 22060424 | Acute
484155_5035737 | 484155 | 5035737 | 0.06951 | 86.66 | 329.34 | 0 | 24-HR | SUSDESP | 1ST | 22060424 | Acute
484155_5035787 | 484155 | 5035787 | 0.06599 | 86.66 | 357.46 | 0 | 24-HR | SUSDESP | 1ST | 22060424 | Acute
484155_5035837 | 484155 | 5035837 | 0.06313 | 86.66 | 358.71 | 0 | 24-HR | SUSDESP | 1ST | 21013024 | Acute
484155_5035887 | 484155 | 5035887 | 0.06451 | 87.91 | 358.71 | 0 | 24-HR | SUSDESP | 1ST | 21013024 | Acute
484155_5035937 | 484155 | 5035937 | 0.07185 | 101.88 | 333.4 | 0 | 24-HR | SUSDESP | 1ST | 21012424 | Acute
484155_5035987 | 484155 | 5035987 | 0.10134 | 108.69 | 329.34 | 0 | 24-HR | SUSDESP | 1ST | 24123124 | Acute
484155_5036037 | 484155 | 5036037 | 0.10863 | 111.61 | 332.94 | 0 | 24-HR | SUSDESP | 1ST | 24123124 | Acute
484155_5036087 | 484155 | 5036087 | 0.089 | 108.64 | 334.55 | 0 | 24-HR | SUSDESP | 1ST | 24123124 | Acute
484155_5036137 | 484155 | 5036137 | 0.08357 | 109.43 | 334.55 | 0 | 24-HR | SUSDESP | 1ST | 22101024 | Acute
484155_5036187 | 484155 | 5036187 | 0.09858 | 116.87 | 334.55 | 0 | 24-HR | SUSDESP | 1ST | 20112824 | Acute
484155_5036237 | 484155 | 5036237 | 0.09977 | 119.46 | 334.55 | 0 | 24-HR | SUSDESP | 1ST | 20112824 | Acute
484155_5036287 | 484155 | 5036287 | 0.09312 | 110.01 | 337.58 | 0 | 24-HR | SUSDESP | 1ST | 21112924 | Acute
484155_5036337 | 484155 | 5036337 | 0.06865 | 101.2 | 340.56 | 0 | 24-HR | SUSDESP | 1ST | 21013024 | Acute
484105_5033637 | 484105 | 5033637 | 0.03816 | 194.48 | 202.75 | 0 | 24-HR | SUSDESP | 1ST | 20090724 | Acute
484105_5033687 | 484105 | 5033687 | 0.0716 | 182.88 | 202.75 | 0 | 24-HR | SUSDESP | 1ST | 22100324 | Acute
484105_5033737 | 484105 | 5033737 | 0.10397 | 176.14 | 242.6 | 0 | 24-HR | SUSDESP | 1ST | 22100324 | Acute
484105_5033787 | 484105 | 5033787 | 0.11726 | 171.38 | 242.6 | 0 | 24-HR | SUSDESP | 1ST | 22100324 | Acute
484105_5033837 | 484105 | 5033837 | 0.12345 | 167.55 | 242.6 | 0 | 24-HR | SUSDESP | 1ST | 23122024 | Acute
484105_5033887 | 484105 | 5033887 | 0.17196 | 163.29 | 242.6 | 0 | 24-HR | SUSDESP | 1ST | 23122024 | Acute
484105_5033937 | 484105 | 5033937 | 0.18076 | 162.96 | 242.6 | 0 | 24-HR | SUSDESP | 1ST | 23122024 | Acute
484105_5033987 | 484105 | 5033987 | 0.23665 | 152.53 | 242.6 | 0 | 24-HR | SUSDESP | 1ST | 23122024 | Acute
484105_5034037 | 484105 | 5034037 | 0.21601 | 150.36 | 242.6 | 0 | 24-HR | SUSDESP | 1ST | 23122024 | Acute
484105_5034087 | 484105 | 5034087 | 0.21638 | 153.79 | 242.6 | 0 | 24-HR | SUSDESP | 1ST | 20091624 | Acute
484105_5034137 | 484105 | 5034137 | 0.1636 | 167.72 | 242.6 | 0 | 24-HR | SUSDESP | 1ST | 23020124 | Acute
484105_5034187 | 484105 | 5034187 | 0.21596 | 166.48 | 242.6 | 0 | 24-HR | SUSDESP | 1ST | 23020124 | Acute
484105_5034237 | 484105 | 5034237 | 0.28054 | 162.68 | 242.6 | 0 | 24-HR | SUSDESP | 1ST | 23020124 | Acute
484105_5034287 | 484105 | 5034287 | 0.316 | 154.31 | 242.6 | 0 | 24-HR | SUSDESP | 1ST | 23020124 | Acute
484105_5034337 | 484105 | 5034337 | 0.25598 | 141.37 | 242.6 | 0 | 24-HR | SUSDESP | 1ST | 23020124 | Acute
484105_5034387 | 484105 | 5034387 | 0.27253 | 153.11 | 242.6 | 0 | 24-HR | SUSDESP | 1ST | 23020124 | Acute
484105_5034437 | 484105 | 5034437 | 0.2619 | 140.94 | 242.6 | 0 | 24-HR | SUSDESP | 1ST | 22112224 | Acute
484105_5034487 | 484105 | 5034487 | 0.23512 | 140.56 | 242.6 | 0 | 24-HR | SUSDESP | 1ST | 22112224 | Acute
484105_5034537 | 484105 | 5034537 | 0.23202 | 135.56 | 242.6 | 0 | 24-HR | SUSDESP | 1ST | 22020224 | Acute
484105_5034587 | 484105 | 5034587 | 0.28791 | 131.12 | 242.6 | 0 | 24-HR | SUSDESP | 1ST | 22011424 | Acute
484105_5034637 | 484105 | 5034637 | 0.29526 | 127.44 | 242.6 | 0 | 24-HR | SUSDESP | 1ST | 24021724 | Acute
484105_5034687 | 484105 | 5034687 | 0.23889 | 124.82 | 242.6 | 0 | 24-HR | SUSDESP | 1ST | 24021724 | Acute
484105_5034737 | 484105 | 5034737 | 0.20281 | 122.55 | 242.6 | 0 | 24-HR | SUSDESP | 1ST | 24021624 | Acute
484105_5034787 | 484105 | 5034787 | 0.17421 | 121.22 | 242.6 | 0 | 24-HR | SUSDESP | 1ST | 24021624 | Acute
484105_5034837 | 484105 | 5034837 | 0.12494 | 113.97 | 242.6 | 0 | 24-HR | SUSDESP | 1ST | 24121524 | Acute
484105_5034887 | 484105 | 5034887 | 0.1137 | 106.17 | 242.6 | 0 | 24-HR | SUSDESP | 1ST | 23022324 | Acute
484105_5034937 | 484105 | 5034937 | 0.10383 | 100.42 | 242.6 | 0 | 24-HR | SUSDESP | 1ST | 21021224 | Acute
484105_5034987 | 484105 | 5034987 | 0.10431 | 97.47 | 242.6 | 0 | 24-HR | SUSDESP | 1ST | 21021224 | Acute
484105_5035037 | 484105 | 5035037 | 0.10082 | 93.24 | 242.6 | 0 | 24-HR | SUSDESP | 1ST | 21121524 | Acute
484105_5035087 | 484105 | 5035087 | 0.11699 | 95.22 | 242.6 | 0 | 24-HR | SUSDESP | 1ST | 21121524 | Acute
484105_5035137 | 484105 | 5035137 | 0.11246 | 87.14 | 242.6 | 0 | 24-HR | SUSDESP | 1ST | 21121524 | Acute
484105_5035187 | 484105 | 5035187 | 0.10891 | 86.66 | 242.6 | 0 | 24-HR | SUSDESP | 1ST | 21121524 | Acute
484105_5035237 | 484105 | 5035237 | 0.1014 | 86.66 | 242.6 | 0 | 24-HR | SUSDESP | 1ST | 24020924 | Acute
484105_5035287 | 484105 | 5035287 | 0.09967 | 86.66 | 242.6 | 0 | 24-HR | SUSDESP | 1ST | 23040624 | Acute
484105_5035337 | 484105 | 5035337 | 0.09458 | 86.66 | 242.6 | 0 | 24-HR | SUSDESP | 1ST | 23040624 | Acute
484105_5035387 | 484105 | 5035387 | 0.0849 | 86.66 | 242.6 | 0 | 24-HR | SUSDESP | 1ST | 23040624 | Acute
484105_5035437 | 484105 | 5035437 | 0.07273 | 86.66 | 278.43 | 0 | 24-HR | SUSDESP | 1ST | 23040624 | Acute
484105_5035487 | 484105 | 5035487 | 0.07303 | 86.66 | 278.43 | 0 | 24-HR | SUSDESP | 1ST | 22060424 | Acute
484105_5035537 | 484105 | 5035537 | 0.07411 | 86.66 | 323.56 | 0 | 24-HR | SUSDESP | 1ST | 22060424 | Acute
484105_5035587 | 484105 | 5035587 | 0.07284 | 86.66 | 323.56 | 0 | 24-HR | SUSDESP | 1ST | 22060424 | Acute
484105_5035637 | 484105 | 5035637 | 0.0708 | 86.66 | 327.64 | 0 | 24-HR | SUSDESP | 1ST | 22060424 | Acute
484105_5035687 | 484105 | 5035687 | 0.06916 | 86.66 | 328.07 | 0 | 24-HR | SUSDESP | 1ST | 22060424 | Acute
484105_5035737 | 484105 | 5035737 | 0.06764 | 86.66 | 329.34 | 0 | 24-HR | SUSDESP | 1ST | 22060424 | Acute
484105_5035787 | 484105 | 5035787 | 0.06547 | 86.66 | 332.94 | 0 | 24-HR | SUSDESP | 1ST | 22060424 | Acute
484105_5035837 | 484105 | 5035837 | 0.06246 | 86.66 | 334.55 | 0 | 24-HR | SUSDESP | 1ST | 22060424 | Acute
484105_5035887 | 484105 | 5035887 | 0.06062 | 86.66 | 334.55 | 0 | 24-HR | SUSDESP | 1ST | 21013024 | Acute
484105_5035937 | 484105 | 5035937 | 0.06112 | 88.85 | 334.55 | 0 | 24-HR | SUSDESP | 1ST | 21013024 | Acute
484105_5035987 | 484105 | 5035987 | 0.06279 | 100.26 | 334.55 | 0 | 24-HR | SUSDESP | 1ST | 21012424 | Acute
484105_5036037 | 484105 | 5036037 | 0.05914 | 100.05 | 334.55 | 0 | 24-HR | SUSDESP | 1ST | 21013024 | Acute
484105_5036087 | 484105 | 5036087 | 0.05805 | 100.68 | 334.55 | 0 | 24-HR | SUSDESP | 1ST | 21013024 | Acute
484105_5036137 | 484105 | 5036137 | 0.08634 | 108.31 | 334.55 | 0 | 24-HR | SUSDESP | 1ST | 24123124 | Acute
484105_5036187 | 484105 | 5036187 | 0.06723 | 105.12 | 334.55 | 0 | 24-HR | SUSDESP | 1ST | 24123124 | Acute
484105_5036237 | 484105 | 5036237 | 0.05995 | 95.49 | 340.56 | 0 | 24-HR | SUSDESP | 1ST | 21013024 | Acute
484105_5036287 | 484105 | 5036287 | 0.06304 | 102.76 | 340.56 | 0 | 24-HR | SUSDESP | 1ST | 21013024 | Acute
484105_5036337 | 484105 | 5036337 | 0.0856 | 109.5 | 340.56 | 0 | 24-HR | SUSDESP | 1ST | 21112924 | Acute
484055_5033637 | 484055 | 5033637 | 0.05248 | 187.04 | 202.75 | 0 | 24-HR | SUSDESP | 1ST | 22100324 | Acute
484055_5033687 | 484055 | 5033687 | 0.05331 | 187.46 | 202.75 | 0 | 24-HR | SUSDESP | 1ST | 22100324 | Acute
484055_5033737 | 484055 | 5033737 | 0.07931 | 182.47 | 242.6 | 0 | 24-HR | SUSDESP | 1ST | 22100324 | Acute
484055_5033787 | 484055 | 5033787 | 0.093 | 174.99 | 242.6 | 0 | 24-HR | SUSDESP | 1ST | 22100324 | Acute
484055_5033837 | 484055 | 5033837 | 0.09339 | 173.36 | 242.6 | 0 | 24-HR | SUSDESP | 1ST | 23122024 | Acute
484055_5033887 | 484055 | 5033887 | 0.14181 | 166.89 | 242.6 | 0 | 24-HR | SUSDESP | 1ST | 23122024 | Acute
484055_5033937 | 484055 | 5033937 | 0.1247 | 168.92 | 242.6 | 0 | 24-HR | SUSDESP | 1ST | 23122024 | Acute
484055_5033987 | 484055 | 5033987 | 0.18491 | 157.63 | 242.6 | 0 | 24-HR | SUSDESP | 1ST | 23122024 | Acute
484055_5034037 | 484055 | 5034037 | 0.17084 | 160.93 | 242.6 | 0 | 24-HR | SUSDESP | 1ST | 20091624 | Acute
484055_5034087 | 484055 | 5034087 | 0.1809 | 157.74 | 242.6 | 0 | 24-HR | SUSDESP | 1ST | 20091624 | Acute
484055_5034137 | 484055 | 5034137 | 0.15497 | 173.67 | 242.6 | 0 | 24-HR | SUSDESP | 1ST | 23020124 | Acute
484055_5034187 | 484055 | 5034187 | 0.19359 | 174.09 | 242.6 | 0 | 24-HR | SUSDESP | 1ST | 23020124 | Acute
484055_5034237 | 484055 | 5034237 | 0.24568 | 171.35 | 242.6 | 0 | 24-HR | SUSDESP | 1ST | 23020124 | Acute
484055_5034287 | 484055 | 5034287 | 0.30814 | 158.52 | 242.6 | 0 | 24-HR | SUSDESP | 1ST | 23020124 | Acute
484055_5034337 | 484055 | 5034337 | 0.28971 | 156.23 | 242.6 | 0 | 24-HR | SUSDESP | 1ST | 23020124 | Acute
484055_5034387 | 484055 | 5034387 | 0.23642 | 161.88 | 242.6 | 0 | 24-HR | SUSDESP | 1ST | 23020124 | Acute
484055_5034437 | 484055 | 5034437 | 0.24464 | 150.39 | 242.6 | 0 | 24-HR | SUSDESP | 1ST | 24041124 | Acute
484055_5034487 | 484055 | 5034487 | 0.21856 | 150 | 242.6 | 0 | 24-HR | SUSDESP | 1ST | 24041124 | Acute
484055_5034537 | 484055 | 5034537 | 0.26271 | 144.12 | 242.6 | 0 | 24-HR | SUSDESP | 1ST | 22011424 | Acute
484055_5034587 | 484055 | 5034587 | 0.33455 | 141.54 | 242.6 | 0 | 24-HR | SUSDESP | 1ST | 22011424 | Acute
484055_5034637 | 484055 | 5034637 | 0.33045 | 135.16 | 242.6 | 0 | 24-HR | SUSDESP | 1ST | 22011424 | Acute
484055_5034687 | 484055 | 5034687 | 0.26853 | 134.45 | 242.6 | 0 | 24-HR | SUSDESP | 1ST | 22011424 | Acute
484055_5034737 | 484055 | 5034737 | 0.19453 | 133.08 | 242.6 | 0 | 24-HR | SUSDESP | 1ST | 24021624 | Acute
484055_5034787 | 484055 | 5034787 | 0.17064 | 130.91 | 242.6 | 0 | 24-HR | SUSDESP | 1ST | 24121524 | Acute
484055_5034837 | 484055 | 5034837 | 0.12757 | 117.19 | 242.6 | 0 | 24-HR | SUSDESP | 1ST | 24121524 | Acute
484055_5034887 | 484055 | 5034887 | 0.13011 | 115.11 | 242.6 | 0 | 24-HR | SUSDESP | 1ST | 22112424 | Acute
484055_5034937 | 484055 | 5034937 | 0.12997 | 110.4 | 242.6 | 0 | 24-HR | SUSDESP | 1ST | 22112424 | Acute
484055_5034987 | 484055 | 5034987 | 0.09887 | 101.46 | 242.6 | 0 | 24-HR | SUSDESP | 1ST | 21021224 | Acute
484055_5035037 | 484055 | 5035037 | 0.09463 | 95.04 | 242.6 | 0 | 24-HR | SUSDESP | 1ST | 21021224 | Acute
484055_5035087 | 484055 | 5035087 | 0.11008 | 97.96 | 242.6 | 0 | 24-HR | SUSDESP | 1ST | 21121524 | Acute
484055_5035137 | 484055 | 5035137 | 0.11291 | 93.17 | 242.6 | 0 | 24-HR | SUSDESP | 1ST | 21121524 | Acute
484055_5035187 | 484055 | 5035187 | 0.10516 | 86.66 | 242.6 | 0 | 24-HR | SUSDESP | 1ST | 21121524 | Acute
484055_5035237 | 484055 | 5035237 | 0.09716 | 87.01 | 242.6 | 0 | 24-HR | SUSDESP | 1ST | 21121524 | Acute
484055_5035287 | 484055 | 5035287 | 0.09563 | 86.66 | 242.6 | 0 | 24-HR | SUSDESP | 1ST | 23040624 | Acute
484055_5035337 | 484055 | 5035337 | 0.09287 | 86.66 | 242.6 | 0 | 24-HR | SUSDESP | 1ST | 23040624 | Acute
484055_5035387 | 484055 | 5035387 | 0.08587 | 86.66 | 242.6 | 0 | 24-HR | SUSDESP | 1ST | 23040624 | Acute
484055_5035437 | 484055 | 5035437 | 0.07561 | 86.66 | 278.43 | 0 | 24-HR | SUSDESP | 1ST | 23040624 | Acute
484055_5035487 | 484055 | 5035487 | 0.06812 | 86.66 | 278.43 | 0 | 24-HR | SUSDESP | 1ST | 22060424 | Acute
484055_5035537 | 484055 | 5035537 | 0.07008 | 86.66 | 323.15 | 0 | 24-HR | SUSDESP | 1ST | 22060424 | Acute
484055_5035587 | 484055 | 5035587 | 0.06968 | 86.66 | 323.56 | 0 | 24-HR | SUSDESP | 1ST | 22060424 | Acute
484055_5035637 | 484055 | 5035637 | 0.06772 | 86.66 | 326.28 | 0 | 24-HR | SUSDESP | 1ST | 22060424 | Acute
484055_5035687 | 484055 | 5035687 | 0.0659 | 86.66 | 327.76 | 0 | 24-HR | SUSDESP | 1ST | 22060424 | Acute
484055_5035737 | 484055 | 5035737 | 0.06479 | 86.66 | 329.1 | 0 | 24-HR | SUSDESP | 1ST | 22060424 | Acute
484055_5035787 | 484055 | 5035787 | 0.06374 | 86.66 | 329.34 | 0 | 24-HR | SUSDESP | 1ST | 22060424 | Acute
484055_5035837 | 484055 | 5035837 | 0.06197 | 86.66 | 333.76 | 0 | 24-HR | SUSDESP | 1ST | 22060424 | Acute
484055_5035887 | 484055 | 5035887 | 0.05934 | 86.66 | 334.55 | 0 | 24-HR | SUSDESP | 1ST | 22060424 | Acute
484055_5035937 | 484055 | 5035937 | 0.05822 | 86.66 | 334.55 | 0 | 24-HR | SUSDESP | 1ST | 21013024 | Acute
484055_5035987 | 484055 | 5035987 | 0.05822 | 87.68 | 334.55 | 0 | 24-HR | SUSDESP | 1ST | 21013024 | Acute
484055_5036037 | 484055 | 5036037 | 0.05737 | 88.84 | 334.55 | 0 | 24-HR | SUSDESP | 1ST | 21013024 | Acute
484055_5036087 | 484055 | 5036087 | 0.05583 | 92.03 | 334.55 | 0 | 24-HR | SUSDESP | 1ST | 21013024 | Acute
484055_5036137 | 484055 | 5036137 | 0.05494 | 87.58 | 340.56 | 0 | 24-HR | SUSDESP | 1ST | 21013024 | Acute
484055_5036187 | 484055 | 5036187 | 0.05427 | 90.96 | 340.56 | 0 | 24-HR | SUSDESP | 1ST | 21013024 | Acute
484055_5036237 | 484055 | 5036237 | 0.07626 | 107.75 | 334.55 | 0 | 24-HR | SUSDESP | 1ST | 24123124 | Acute
484055_5036287 | 484055 | 5036287 | 0.0879 | 117.08 | 334.55 | 0 | 24-HR | SUSDESP | 1ST | 20112824 | Acute
484055_5036337 | 484055 | 5036337 | 0.09124 | 121.08 | 334.55 | 0 | 24-HR | SUSDESP | 1ST | 20112824 | Acute
484005_5033637 | 484005 | 5033637 | 0.11045 | 171.28 | 242.6 | 0 | 24-HR | SUSDESP | 1ST | 22100324 | Acute
484005_5033687 | 484005 | 5033687 | 0.09266 | 176.19 | 242.6 | 0 | 24-HR | SUSDESP | 1ST | 22100324 | Acute
484005_5033737 | 484005 | 5033737 | 0.07692 | 179.78 | 242.6 | 0 | 24-HR | SUSDESP | 1ST | 22100324 | Acute
484005_5033787 | 484005 | 5033787 | 0.07587 | 181.7 | 242.6 | 0 | 24-HR | SUSDESP | 1ST | 20061824 | Acute
484005_5033837 | 484005 | 5033837 | 0.07823 | 180.09 | 242.6 | 0 | 24-HR | SUSDESP | 1ST | 20061824 | Acute
484005_5033887 | 484005 | 5033887 | 0.09694 | 172.52 | 242.6 | 0 | 24-HR | SUSDESP | 1ST | 23122024 | Acute
484005_5033937 | 484005 | 5033937 | 0.09204 | 172.27 | 242.6 | 0 | 24-HR | SUSDESP | 1ST | 23122024 | Risk Not Assessed
484005_5033987 | 484005 | 5033987 | 0.13884 | 164.7 | 242.6 | 0 | 24-HR | SUSDESP | 1ST | 20091624 | Acute
484005_5034037 | 484005 | 5034037 | 0.13705 | 165.54 | 242.6 | 0 | 24-HR | SUSDESP | 1ST | 20091624 | Acute
484005_5034087 | 484005 | 5034087 | 0.14686 | 170.72 | 242.6 | 0 | 24-HR | SUSDESP | 1ST | 23020124 | Acute
484005_5034137 | 484005 | 5034137 | 0.11719 | 182.94 | 242.6 | 0 | 24-HR | SUSDESP | 1ST | 23020124 | Acute
484005_5034187 | 484005 | 5034187 | 0.1431 | 183.13 | 242.6 | 0 | 24-HR | SUSDESP | 1ST | 23020124 | Acute
484005_5034237 | 484005 | 5034237 | 0.19752 | 177.84 | 242.6 | 0 | 24-HR | SUSDESP | 1ST | 23020124 | Acute
484005_5034287 | 484005 | 5034287 | 0.28683 | 161.8 | 242.6 | 0 | 24-HR | SUSDESP | 1ST | 23020124 | Acute
484005_5034337 | 484005 | 5034337 | 0.23351 | 168.47 | 242.6 | 0 | 24-HR | SUSDESP | 1ST | 23020124 | Acute
484005_5034387 | 484005 | 5034387 | 0.17538 | 170.29 | 242.6 | 0 | 24-HR | SUSDESP | 1ST | 23020124 | Acute
484005_5034437 | 484005 | 5034437 | 0.18346 | 163.4 | 242.6 | 0 | 24-HR | SUSDESP | 1ST | 24041124 | Acute
484005_5034487 | 484005 | 5034487 | 0.17928 | 157.73 | 242.6 | 0 | 24-HR | SUSDESP | 1ST | 24041124 | Acute
484005_5034537 | 484005 | 5034537 | 0.24944 | 154.19 | 242.6 | 0 | 24-HR | SUSDESP | 1ST | 22011424 | Acute
484005_5034587 | 484005 | 5034587 | 0.32653 | 148.82 | 242.6 | 0 | 24-HR | SUSDESP | 1ST | 22011424 | Acute
484005_5034637 | 484005 | 5034637 | 0.33863 | 146.98 | 242.6 | 0 | 24-HR | SUSDESP | 1ST | 22011424 | Acute
484005_5034687 | 484005 | 5034687 | 0.27521 | 143.03 | 242.6 | 0 | 24-HR | SUSDESP | 1ST | 22011424 | Acute
484005_5034737 | 484005 | 5034737 | 0.20177 | 141.97 | 242.6 | 0 | 24-HR | SUSDESP | 1ST | 20100224 | Acute
484005_5034787 | 484005 | 5034787 | 0.15885 | 129.17 | 242.6 | 0 | 24-HR | SUSDESP | 1ST | 24021624 | Acute
484005_5034837 | 484005 | 5034837 | 0.14942 | 127.23 | 242.6 | 0 | 24-HR | SUSDESP | 1ST | 24121524 | Acute
484005_5034887 | 484005 | 5034887 | 0.16798 | 134.44 | 242.6 | 0 | 24-HR | SUSDESP | 1ST | 24110524 | Acute
484005_5034937 | 484005 | 5034937 | 0.19137 | 134.02 | 242.6 | 0 | 24-HR | SUSDESP | 1ST | 20110924 | Acute
484005_5034987 | 484005 | 5034987 | 0.15282 | 114.73 | 242.6 | 0 | 24-HR | SUSDESP | 1ST | 22112424 | Acute
484005_5035037 | 484005 | 5035037 | 0.09111 | 97.58 | 242.6 | 0 | 24-HR | SUSDESP | 1ST | 21021224 | Acute
484005_5035087 | 484005 | 5035087 | 0.10131 | 98.67 | 242.6 | 0 | 24-HR | SUSDESP | 1ST | 21121524 | Acute
484005_5035137 | 484005 | 5035137 | 0.1097 | 96.87 | 242.6 | 0 | 24-HR | SUSDESP | 1ST | 21121524 | Acute
484005_5035187 | 484005 | 5035187 | 0.11375 | 96.52 | 242.6 | 0 | 24-HR | SUSDESP | 1ST | 21121524 | Acute
484005_5035237 | 484005 | 5035237 | 0.13441 | 103.38 | 242.6 | 0 | 24-HR | SUSDESP | 1ST | 24020924 | Acute
484005_5035287 | 484005 | 5035287 | 0.09148 | 87.66 | 242.6 | 0 | 24-HR | SUSDESP | 1ST | 23040624 | Acute
484005_5035337 | 484005 | 5035337 | 0.09033 | 86.66 | 242.6 | 0 | 24-HR | SUSDESP | 1ST | 23040624 | Acute
484005_5035387 | 484005 | 5035387 | 0.08561 | 86.66 | 242.6 | 0 | 24-HR | SUSDESP | 1ST | 23040624 | Acute
484005_5035437 | 484005 | 5035437 | 0.07745 | 86.66 | 242.6 | 0 | 24-HR | SUSDESP | 1ST | 23040624 | Acute
484005_5035487 | 484005 | 5035487 | 0.06738 | 86.66 | 278.43 | 0 | 24-HR | SUSDESP | 1ST | 23040624 | Acute
484005_5035537 | 484005 | 5035537 | 0.06605 | 86.66 | 278.43 | 0 | 24-HR | SUSDESP | 1ST | 22060424 | Acute
484005_5035587 | 484005 | 5035587 | 0.06669 | 86.66 | 323.39 | 0 | 24-HR | SUSDESP | 1ST | 22060424 | Acute
484005_5035637 | 484005 | 5035637 | 0.0652 | 86.66 | 323.56 | 0 | 24-HR | SUSDESP | 1ST | 22060424 | Acute
484005_5035687 | 484005 | 5035687 | 0.06308 | 86.66 | 327.64 | 0 | 24-HR | SUSDESP | 1ST | 22060424 | Acute
484005_5035737 | 484005 | 5035737 | 0.0617 | 86.66 | 328.26 | 0 | 24-HR | SUSDESP | 1ST | 22060424 | Acute
484005_5035787 | 484005 | 5035787 | 0.06106 | 86.66 | 329.34 | 0 | 24-HR | SUSDESP | 1ST | 22060424 | Acute
484005_5035837 | 484005 | 5035837 | 0.06035 | 86.66 | 333.4 | 0 | 24-HR | SUSDESP | 1ST | 22060424 | Acute
484005_5035887 | 484005 | 5035887 | 0.05888 | 86.66 | 334.55 | 0 | 24-HR | SUSDESP | 1ST | 22060424 | Acute
484005_5035937 | 484005 | 5035937 | 0.05658 | 86.66 | 334.55 | 0 | 24-HR | SUSDESP | 1ST | 22060424 | Acute
484005_5035987 | 484005 | 5035987 | 0.05595 | 86.66 | 334.55 | 0 | 24-HR | SUSDESP | 1ST | 21013024 | Acute
484005_5036037 | 484005 | 5036037 | 0.05555 | 86.66 | 334.55 | 0 | 24-HR | SUSDESP | 1ST | 21013024 | Acute
484005_5036087 | 484005 | 5036087 | 0.05449 | 86.91 | 334.55 | 0 | 24-HR | SUSDESP | 1ST | 21013024 | Acute
484005_5036137 | 484005 | 5036137 | 0.05261 | 96.16 | 334.55 | 0 | 24-HR | SUSDESP | 1ST | 21013024 | Acute
484005_5036187 | 484005 | 5036187 | 0.09764 | 111 | 334.55 | 0 | 24-HR | SUSDESP | 1ST | 24123124 | Acute
484005_5036237 | 484005 | 5036237 | 0.10495 | 118.41 | 334.55 | 0 | 24-HR | SUSDESP | 1ST | 24123124 | Acute
484005_5036287 | 484005 | 5036287 | 0.09668 | 124.05 | 334.15 | 0 | 24-HR | SUSDESP | 1ST | 24123124 | Acute
484005_5036337 | 484005 | 5036337 | 0.09197 | 129.49 | 333.56 | 0 | 24-HR | SUSDESP | 1ST | 24091624 | Acute
483955_5033637 | 483955 | 5033637 | 0.12083 | 164.31 | 242.6 | 0 | 24-HR | SUSDESP | 1ST | 22100324 | Acute
483955_5033687 | 483955 | 5033687 | 0.09881 | 169.67 | 242.6 | 0 | 24-HR | SUSDESP | 1ST | 22100324 | Acute
483955_5033737 | 483955 | 5033737 | 0.07701 | 177.3 | 242.6 | 0 | 24-HR | SUSDESP | 1ST | 20061824 | Acute
483955_5033787 | 483955 | 5033787 | 0.07385 | 181.56 | 242.6 | 0 | 24-HR | SUSDESP | 1ST | 20061824 | Acute
483955_5033837 | 483955 | 5033837 | 0.06377 | 187.61 | 242.6 | 0 | 24-HR | SUSDESP | 1ST | 20061824 | Acute
483955_5033887 | 483955 | 5033887 | 0.08014 | 175.99 | 242.6 | 0 | 24-HR | SUSDESP | 1ST | 23102024 | Acute
483955_5033937 | 483955 | 5033937 | 0.07651 | 178.49 | 242.6 | 0 | 24-HR | SUSDESP | 1ST | 23102024 | Acute
483955_5033987 | 483955 | 5033987 | 0.08965 | 174.51 | 242.6 | 0 | 24-HR | SUSDESP | 1ST | 20091624 | Acute
483955_5034037 | 483955 | 5034037 | 0.1012 | 177.49 | 242.6 | 0 | 24-HR | SUSDESP | 1ST | 23020124 | Acute
483955_5034087 | 483955 | 5034087 | 0.10621 | 182.18 | 242.6 | 0 | 24-HR | SUSDESP | 1ST | 23020124 | Acute
483955_5034137 | 483955 | 5034137 | 0.09607 | 188.57 | 242.6 | 0 | 24-HR | SUSDESP | 1ST | 23020124 | Acute
483955_5034187 | 483955 | 5034187 | 0.13153 | 185.44 | 242.6 | 0 | 24-HR | SUSDESP | 1ST | 23020124 | Acute
483955_5034237 | 483955 | 5034237 | 0.18931 | 178.16 | 242.6 | 0 | 24-HR | SUSDESP | 1ST | 23020124 | Acute
483955_5034287 | 483955 | 5034287 | 0.14036 | 183.88 | 242.6 | 0 | 24-HR | SUSDESP | 1ST | 23020124 | Acute
483955_5034337 | 483955 | 5034337 | 0.14879 | 179 | 242.6 | 0 | 24-HR | SUSDESP | 1ST | 23020124 | Acute
483955_5034387 | 483955 | 5034387 | 0.11384 | 178.26 | 242.6 | 0 | 24-HR | SUSDESP | 1ST | 23020124 | Acute
483955_5034437 | 483955 | 5034437 | 0.10325 | 175.59 | 242.6 | 0 | 24-HR | SUSDESP | 1ST | 24041124 | Acute
483955_5034487 | 483955 | 5034487 | 0.12405 | 169.15 | 242.6 | 0 | 24-HR | SUSDESP | 1ST | 22110224 | Acute
483955_5034537 | 483955 | 5034537 | 0.18347 | 164.21 | 242.6 | 0 | 24-HR | SUSDESP | 1ST | 22011424 | Acute
483955_5034587 | 483955 | 5034587 | 0.25597 | 159.15 | 242.6 | 0 | 24-HR | SUSDESP | 1ST | 22011424 | Acute
483955_5034637 | 483955 | 5034637 | 0.28415 | 154.98 | 242.6 | 0 | 24-HR | SUSDESP | 1ST | 22011424 | Acute
483955_5034687 | 483955 | 5034687 | 0.24221 | 151.46 | 242.6 | 0 | 24-HR | SUSDESP | 1ST | 22011424 | Acute
483955_5034737 | 483955 | 5034737 | 0.18851 | 141.13 | 242.6 | 0 | 24-HR | SUSDESP | 1ST | 20100224 | Acute
483955_5034787 | 483955 | 5034787 | 0.18443 | 140.39 | 242.6 | 0 | 24-HR | SUSDESP | 1ST | 24121524 | Acute
483955_5034837 | 483955 | 5034837 | 0.18648 | 138.39 | 242.6 | 0 | 24-HR | SUSDESP | 1ST | 24110524 | Acute
483955_5034887 | 483955 | 5034887 | 0.19917 | 148.82 | 242.6 | 0 | 24-HR | SUSDESP | 1ST | 24110524 | Acute
483955_5034937 | 483955 | 5034937 | 0.21683 | 143.26 | 242.6 | 0 | 24-HR | SUSDESP | 1ST | 20110924 | Acute
483955_5034987 | 483955 | 5034987 | 0.1718 | 122.62 | 242.6 | 0 | 24-HR | SUSDESP | 1ST | 22112424 | Acute
483955_5035037 | 483955 | 5035037 | 0.08782 | 101.16 | 242.6 | 0 | 24-HR | SUSDESP | 1ST | 21021224 | Acute
483955_5035087 | 483955 | 5035087 | 0.09365 | 99.37 | 242.6 | 0 | 24-HR | SUSDESP | 1ST | 21121524 | Acute
483955_5035137 | 483955 | 5035137 | 0.10305 | 98.2 | 242.6 | 0 | 24-HR | SUSDESP | 1ST | 21121524 | Acute
483955_5035187 | 483955 | 5035187 | 0.10806 | 96.99 | 242.6 | 0 | 24-HR | SUSDESP | 1ST | 21121524 | Acute
483955_5035237 | 483955 | 5035237 | 0.11078 | 99.56 | 242.6 | 0 | 24-HR | SUSDESP | 1ST | 21121524 | Acute
483955_5035287 | 483955 | 5035287 | 0.08682 | 87.47 | 242.6 | 0 | 24-HR | SUSDESP | 1ST | 23040624 | Acute
483955_5035337 | 483955 | 5035337 | 0.08725 | 86.66 | 242.6 | 0 | 24-HR | SUSDESP | 1ST | 23040624 | Acute
483955_5035387 | 483955 | 5035387 | 0.08435 | 86.66 | 242.6 | 0 | 24-HR | SUSDESP | 1ST | 23040624 | Acute
483955_5035437 | 483955 | 5035437 | 0.0782 | 86.66 | 242.6 | 0 | 24-HR | SUSDESP | 1ST | 23040624 | Acute
483955_5035487 | 483955 | 5035487 | 0.06964 | 86.66 | 278.43 | 0 | 24-HR | SUSDESP | 1ST | 23040624 | Acute
483955_5035537 | 483955 | 5035537 | 0.06211 | 86.66 | 278.43 | 0 | 24-HR | SUSDESP | 1ST | 22060424 | Acute
483955_5035587 | 483955 | 5035587 | 0.06363 | 86.66 | 278.43 | 0 | 24-HR | SUSDESP | 1ST | 22060424 | Acute
483955_5035637 | 483955 | 5035637 | 0.063 | 86.66 | 323.39 | 0 | 24-HR | SUSDESP | 1ST | 22060424 | Acute
483955_5035687 | 483955 | 5035687 | 0.06091 | 86.66 | 326.91 | 0 | 24-HR | SUSDESP | 1ST | 22060424 | Acute
483955_5035737 | 483955 | 5035737 | 0.059 | 86.66 | 327.76 | 0 | 24-HR | SUSDESP | 1ST | 22060424 | Acute
483955_5035787 | 483955 | 5035787 | 0.05953 | 86.66 | 329.1 | 0 | 24-HR | SUSDESP | 1ST | 21013024 | Acute
483955_5035837 | 483955 | 5035837 | 0.05872 | 86.66 | 329.34 | 0 | 24-HR | SUSDESP | 1ST | 21013024 | Acute
483955_5035887 | 483955 | 5035887 | 0.0574 | 86.66 | 333.89 | 0 | 24-HR | SUSDESP | 1ST | 22060424 | Acute
483955_5035937 | 483955 | 5035937 | 0.05615 | 86.66 | 334.55 | 0 | 24-HR | SUSDESP | 1ST | 22060424 | Acute
483955_5035987 | 483955 | 5035987 | 0.05432 | 86.66 | 334.55 | 0 | 24-HR | SUSDESP | 1ST | 21013024 | Acute
483955_5036037 | 483955 | 5036037 | 0.05379 | 86.66 | 334.55 | 0 | 24-HR | SUSDESP | 1ST | 21013024 | Acute
483955_5036087 | 483955 | 5036087 | 0.05247 | 91.89 | 334.55 | 0 | 24-HR | SUSDESP | 1ST | 21013024 | Acute
483955_5036137 | 483955 | 5036137 | 0.07217 | 103.57 | 334.55 | 0 | 24-HR | SUSDESP | 1ST | 21012424 | Acute
483955_5036187 | 483955 | 5036187 | 0.09443 | 109.66 | 334.55 | 0 | 24-HR | SUSDESP | 1ST | 21012424 | Acute
483955_5036237 | 483955 | 5036237 | 0.10581 | 115.83 | 334.55 | 0 | 24-HR | SUSDESP | 1ST | 24123124 | Acute
483955_5036287 | 483955 | 5036287 | 0.10158 | 123.8 | 333.4 | 0 | 24-HR | SUSDESP | 1ST | 24123124 | Acute
483955_5036337 | 483955 | 5036337 | 0.0993 | 129.99 | 329.34 | 0 | 24-HR | SUSDESP | 1ST | 24123124 | Acute
483905_5033637 | 483905 | 5033637 | 0.12512 | 163.11 | 242.6 | 0 | 24-HR | SUSDESP | 1ST | 23122024 | Acute
483905_5033687 | 483905 | 5033687 | 0.09554 | 170.16 | 242.6 | 0 | 24-HR | SUSDESP | 1ST | 23122024 | Acute
483905_5033737 | 483905 | 5033737 | 0.07335 | 179.51 | 242.6 | 0 | 24-HR | SUSDESP | 1ST | 20061824 | Acute
483905_5033787 | 483905 | 5033787 | 0.0619 | 187.6 | 242.6 | 0 | 24-HR | SUSDESP | 1ST | 20061824 | Acute
483905_5033837 | 483905 | 5033837 | 0.05061 | 192.58 | 242.6 | 0 | 24-HR | SUSDESP | 1ST | 20061824 | Acute
483905_5033887 | 483905 | 5033887 | 0.06452 | 184.26 | 242.6 | 0 | 24-HR | SUSDESP | 1ST | 23102024 | Acute
483905_5033937 | 483905 | 5033937 | 0.06486 | 182.9 | 242.6 | 0 | 24-HR | SUSDESP | 1ST | 23102024 | Acute
483905_5033987 | 483905 | 5033987 | 0.06024 | 184.95 | 242.6 | 0 | 24-HR | SUSDESP | 1ST | 23020124 | Acute
483905_5034037 | 483905 | 5034037 | 0.04601 | 195.06 | 242.6 | 0 | 24-HR | SUSDESP | 1ST | 23020124 | Acute
483905_5034087 | 483905 | 5034087 | 0.06569 | 193.12 | 242.6 | 0 | 24-HR | SUSDESP | 1ST | 23020124 | Acute
483905_5034137 | 483905 | 5034137 | 0.08708 | 191.64 | 242.6 | 0 | 24-HR | SUSDESP | 1ST | 23020124 | Acute
483905_5034187 | 483905 | 5034187 | 0.0873 | 193.45 | 242.6 | 0 | 24-HR | SUSDESP | 1ST | 23020124 | Acute
483905_5034237 | 483905 | 5034237 | 0.08658 | 193.54 | 242.6 | 0 | 24-HR | SUSDESP | 1ST | 23020124 | Acute
483905_5034287 | 483905 | 5034287 | 0.09185 | 190.57 | 242.6 | 0 | 24-HR | SUSDESP | 1ST | 23020124 | Acute
483905_5034337 | 483905 | 5034337 | 0.07621 | 189.85 | 242.6 | 0 | 24-HR | SUSDESP | 1ST | 23020124 | Acute
483905_5034387 | 483905 | 5034387 | 0.07196 | 186.39 | 242.6 | 0 | 24-HR | SUSDESP | 1ST | 22120324 | Acute
483905_5034437 | 483905 | 5034437 | 0.08293 | 184.05 | 242.6 | 0 | 24-HR | SUSDESP | 1ST | 22110224 | Acute
483905_5034487 | 483905 | 5034487 | 0.10415 | 178.27 | 242.6 | 0 | 24-HR | SUSDESP | 1ST | 22110224 | Acute
483905_5034537 | 483905 | 5034537 | 0.14883 | 171.07 | 242.6 | 0 | 24-HR | SUSDESP | 1ST | 24021724 | Acute
483905_5034587 | 483905 | 5034587 | 0.17776 | 168.52 | 242.6 | 0 | 24-HR | SUSDESP | 1ST | 24021724 | Acute
483905_5034637 | 483905 | 5034637 | 0.21214 | 163.82 | 242.6 | 0 | 24-HR | SUSDESP | 1ST | 20100224 | Acute
483905_5034687 | 483905 | 5034687 | 0.23016 | 149.69 | 242.6 | 0 | 24-HR | SUSDESP | 1ST | 22011424 | Acute
483905_5034737 | 483905 | 5034737 | 0.21409 | 150.32 | 242.6 | 0 | 24-HR | SUSDESP | 1ST | 20100224 | Acute
483905_5034787 | 483905 | 5034787 | 0.18996 | 151.55 | 242.6 | 0 | 24-HR | SUSDESP | 1ST | 20100224 | Acute
483905_5034837 | 483905 | 5034837 | 0.19432 | 152.24 | 242.6 | 0 | 24-HR | SUSDESP | 1ST | 24110524 | Acute
483905_5034887 | 483905 | 5034887 | 0.18622 | 158.63 | 242.6 | 0 | 24-HR | SUSDESP | 1ST | 22112424 | Acute
483905_5034937 | 483905 | 5034937 | 0.22732 | 150.21 | 242.6 | 0 | 24-HR | SUSDESP | 1ST | 20110924 | Acute
483905_5034987 | 483905 | 5034987 | 0.17609 | 128.98 | 242.6 | 0 | 24-HR | SUSDESP | 1ST | 22112424 | Acute
483905_5035037 | 483905 | 5035037 | 0.10183 | 105.8 | 242.6 | 0 | 24-HR | SUSDESP | 1ST | 22112424 | Acute
483905_5035087 | 483905 | 5035087 | 0.0874 | 100.46 | 242.6 | 0 | 24-HR | SUSDESP | 1ST | 21121524 | Acute
483905_5035137 | 483905 | 5035137 | 0.10028 | 102.94 | 242.6 | 0 | 24-HR | SUSDESP | 1ST | 21121524 | Acute
483905_5035187 | 483905 | 5035187 | 0.10244 | 97.6 | 242.6 | 0 | 24-HR | SUSDESP | 1ST | 21121524 | Acute
483905_5035237 | 483905 | 5035237 | 0.09713 | 92.2 | 242.6 | 0 | 24-HR | SUSDESP | 1ST | 21121524 | Acute
483905_5035287 | 483905 | 5035287 | 0.08638 | 86.66 | 242.6 | 0 | 24-HR | SUSDESP | 1ST | 21121524 | Acute
483905_5035337 | 483905 | 5035337 | 0.08386 | 86.66 | 242.6 | 0 | 24-HR | SUSDESP | 1ST | 23040624 | Acute
483905_5035387 | 483905 | 5035387 | 0.08246 | 86.66 | 242.6 | 0 | 24-HR | SUSDESP | 1ST | 23040624 | Acute
483905_5035437 | 483905 | 5035437 | 0.078 | 86.66 | 242.6 | 0 | 24-HR | SUSDESP | 1ST | 23040624 | Acute
483905_5035487 | 483905 | 5035487 | 0.07106 | 86.66 | 242.6 | 0 | 24-HR | SUSDESP | 1ST | 23040624 | Acute
483905_5035537 | 483905 | 5035537 | 0.06265 | 86.66 | 278.43 | 0 | 24-HR | SUSDESP | 1ST | 23040624 | Acute
483905_5035587 | 483905 | 5035587 | 0.06041 | 86.66 | 278.43 | 0 | 24-HR | SUSDESP | 1ST | 22060424 | Acute
483905_5035637 | 483905 | 5035637 | 0.0608 | 86.66 | 278.43 | 0 | 24-HR | SUSDESP | 1ST | 22060424 | Acute
483905_5035687 | 483905 | 5035687 | 0.05921 | 86.66 | 323.39 | 0 | 24-HR | SUSDESP | 1ST | 22060424 | Acute
483905_5035737 | 483905 | 5035737 | 0.05698 | 86.66 | 327.64 | 0 | 24-HR | SUSDESP | 1ST | 22060424 | Acute
483905_5035787 | 483905 | 5035787 | 0.05621 | 86.66 | 328.26 | 0 | 24-HR | SUSDESP | 1ST | 21013024 | Acute
483905_5035837 | 483905 | 5035837 | 0.05818 | 86.66 | 329.34 | 0 | 24-HR | SUSDESP | 1ST | 21013024 | Acute
483905_5035887 | 483905 | 5035887 | 0.05725 | 86.66 | 333.4 | 0 | 24-HR | SUSDESP | 1ST | 21013024 | Acute
483905_5035937 | 483905 | 5035937 | 0.05535 | 86.66 | 334.55 | 0 | 24-HR | SUSDESP | 1ST | 21013024 | Acute
483905_5035987 | 483905 | 5035987 | 0.05377 | 86.66 | 334.55 | 0 | 24-HR | SUSDESP | 1ST | 21013024 | Acute
483905_5036037 | 483905 | 5036037 | 0.05269 | 86.66 | 334.55 | 0 | 24-HR | SUSDESP | 1ST | 21013024 | Acute
483905_5036087 | 483905 | 5036087 | 0.05174 | 86.66 | 334.55 | 0 | 24-HR | SUSDESP | 1ST | 21013024 | Acute
483905_5036137 | 483905 | 5036137 | 0.05044 | 88.21 | 334.55 | 0 | 24-HR | SUSDESP | 1ST | 21013024 | Acute
483905_5036187 | 483905 | 5036187 | 0.04854 | 95.52 | 334.55 | 0 | 24-HR | SUSDESP | 1ST | 21013024 | Acute
483905_5036237 | 483905 | 5036237 | 0.07597 | 105.53 | 334.55 | 0 | 24-HR | SUSDESP | 1ST | 21012424 | Acute
483905_5036287 | 483905 | 5036287 | 0.10014 | 114.21 | 334.55 | 0 | 24-HR | SUSDESP | 1ST | 24123124 | Acute
483905_5036337 | 483905 | 5036337 | 0.09929 | 123.69 | 333.68 | 0 | 24-HR | SUSDESP | 1ST | 24123124 | Acute
483855_5033637 | 483855 | 5033637 | 0.12893 | 163.8 | 242.6 | 0 | 24-HR | SUSDESP | 1ST | 23122024 | Acute
483855_5033687 | 483855 | 5033687 | 0.07568 | 175.09 | 242.6 | 0 | 24-HR | SUSDESP | 1ST | 20052724 | Acute
483855_5033737 | 483855 | 5033737 | 0.06997 | 179.15 | 242.6 | 0 | 24-HR | SUSDESP | 1ST | 20061824 | Acute
483855_5033787 | 483855 | 5033787 | 0.05157 | 191.25 | 242.6 | 0 | 24-HR | SUSDESP | 1ST | 20061824 | Acute
483855_5033837 | 483855 | 5033837 | 0.0373 | 198.53 | 242.6 | 0 | 24-HR | SUSDESP | 1ST | 23102024 | Acute
483855_5033887 | 483855 | 5033887 | 0.04727 | 191.99 | 242.6 | 0 | 24-HR | SUSDESP | 1ST | 23102024 | Acute
483855_5033937 | 483855 | 5033937 | 0.05267 | 187.15 | 242.6 | 0 | 24-HR | SUSDESP | 1ST | 23102024 | Acute
483855_5033987 | 483855 | 5033987 | 0.04067 | 194.59 | 242.6 | 0 | 24-HR | SUSDESP | 1ST | 23020124 | Acute
483855_5034037 | 483855 | 5034037 | 0.03243 | 210.61 | 242.6 | 0 | 24-HR | SUSDESP | 1ST | 22022324 | Acute
483855_5034087 | 483855 | 5034087 | 0.0408 | 204.19 | 242.6 | 0 | 24-HR | SUSDESP | 1ST | 20090824 | Acute
483855_5034137 | 483855 | 5034137 | 0.06286 | 200.16 | 242.6 | 0 | 24-HR | SUSDESP | 1ST | 23020124 | Acute
483855_5034187 | 483855 | 5034187 | 0.06226 | 202.65 | 242.6 | 0 | 24-HR | SUSDESP | 1ST | 23020124 | Acute
483855_5034237 | 483855 | 5034237 | 0.06363 | 202.44 | 242.6 | 0 | 24-HR | SUSDESP | 1ST | 20090824 | Acute
483855_5034287 | 483855 | 5034287 | 0.06878 | 200.09 | 242.6 | 0 | 24-HR | SUSDESP | 1ST | 20090824 | Acute
483855_5034337 | 483855 | 5034337 | 0.06888 | 198.23 | 242.6 | 0 | 24-HR | SUSDESP | 1ST | 20090824 | Acute
483855_5034387 | 483855 | 5034387 | 0.06259 | 195.81 | 242.6 | 0 | 24-HR | SUSDESP | 1ST | 20090824 | Acute
483855_5034437 | 483855 | 5034437 | 0.06261 | 193.81 | 242.6 | 0 | 24-HR | SUSDESP | 1ST | 20021924 | Acute
483855_5034487 | 483855 | 5034487 | 0.07944 | 188.79 | 242.6 | 0 | 24-HR | SUSDESP | 1ST | 20021924 | Acute
483855_5034537 | 483855 | 5034537 | 0.11991 | 181.48 | 242.6 | 0 | 24-HR | SUSDESP | 1ST | 24021724 | Acute
483855_5034587 | 483855 | 5034587 | 0.14378 | 176.56 | 242.6 | 0 | 24-HR | SUSDESP | 1ST | 24021724 | Acute
483855_5034637 | 483855 | 5034637 | 0.21323 | 160.52 | 242.6 | 0 | 24-HR | SUSDESP | 1ST | 22011424 | Acute
483855_5034687 | 483855 | 5034687 | 0.22544 | 155.92 | 242.6 | 0 | 24-HR | SUSDESP | 1ST | 20100224 | Acute
483855_5034737 | 483855 | 5034737 | 0.22328 | 165.09 | 242.6 | 0 | 24-HR | SUSDESP | 1ST | 20100224 | Acute
483855_5034787 | 483855 | 5034787 | 0.19528 | 164.57 | 242.6 | 0 | 24-HR | SUSDESP | 1ST | 20100224 | Acute
483855_5034837 | 483855 | 5034837 | 0.15461 | 162.1 | 242.6 | 0 | 24-HR | SUSDESP | 1ST | 21011124 | Acute
483855_5034887 | 483855 | 5034887 | 0.1549 | 167.96 | 237.66 | 0 | 24-HR | SUSDESP | 1ST | 22112424 | Acute
483855_5034937 | 483855 | 5034937 | 0.21766 | 156.52 | 242.6 | 0 | 24-HR | SUSDESP | 1ST | 20110924 | Acute
483855_5034987 | 483855 | 5034987 | 0.1796 | 133.73 | 242.6 | 0 | 24-HR | SUSDESP | 1ST | 22112424 | Acute
483855_5035037 | 483855 | 5035037 | 0.12202 | 110.18 | 242.6 | 0 | 24-HR | SUSDESP | 1ST | 22112424 | Acute
483855_5035087 | 483855 | 5035087 | 0.0832 | 103.35 | 242.6 | 0 | 24-HR | SUSDESP | 1ST | 21121524 | Acute
483855_5035137 | 483855 | 5035137 | 0.09229 | 102.11 | 242.6 | 0 | 24-HR | SUSDESP | 1ST | 21121524 | Acute
483855_5035187 | 483855 | 5035187 | 0.09695 | 98.25 | 242.6 | 0 | 24-HR | SUSDESP | 1ST | 21121524 | Acute
483855_5035237 | 483855 | 5035237 | 0.08842 | 86.67 | 242.6 | 0 | 24-HR | SUSDESP | 1ST | 21121524 | Acute
483855_5035287 | 483855 | 5035287 | 0.08563 | 86.66 | 242.6 | 0 | 24-HR | SUSDESP | 1ST | 21121524 | Acute
483855_5035337 | 483855 | 5035337 | 0.08028 | 86.66 | 242.6 | 0 | 24-HR | SUSDESP | 1ST | 23040624 | Acute
483855_5035387 | 483855 | 5035387 | 0.08014 | 86.66 | 242.6 | 0 | 24-HR | SUSDESP | 1ST | 23040624 | Acute
483855_5035437 | 483855 | 5035437 | 0.07711 | 86.66 | 242.6 | 0 | 24-HR | SUSDESP | 1ST | 23040624 | Acute
483855_5035487 | 483855 | 5035487 | 0.07166 | 86.66 | 242.6 | 0 | 24-HR | SUSDESP | 1ST | 23040624 | Acute
483855_5035537 | 483855 | 5035537 | 0.06443 | 86.66 | 278.06 | 0 | 24-HR | SUSDESP | 1ST | 23040624 | Acute
483855_5035587 | 483855 | 5035587 | 0.05718 | 86.66 | 278.43 | 0 | 24-HR | SUSDESP | 1ST | 22060424 | Acute
483855_5035637 | 483855 | 5035637 | 0.05839 | 86.66 | 278.43 | 0 | 24-HR | SUSDESP | 1ST | 22060424 | Acute
483855_5035687 | 483855 | 5035687 | 0.05766 | 86.66 | 278.43 | 0 | 24-HR | SUSDESP | 1ST | 22060424 | Acute
483855_5035737 | 483855 | 5035737 | 0.05554 | 86.66 | 326.91 | 0 | 24-HR | SUSDESP | 1ST | 22060424 | Acute
483855_5035787 | 483855 | 5035787 | 0.05347 | 86.66 | 327.76 | 0 | 24-HR | SUSDESP | 1ST | 22060424 | Acute
483855_5035837 | 483855 | 5035837 | 0.05552 | 86.66 | 329.1 | 0 | 24-HR | SUSDESP | 1ST | 21013024 | Acute
483855_5035887 | 483855 | 5035887 | 0.05692 | 86.66 | 329.34 | 0 | 24-HR | SUSDESP | 1ST | 21013024 | Acute
483855_5035937 | 483855 | 5035937 | 0.05592 | 86.66 | 333.76 | 0 | 24-HR | SUSDESP | 1ST | 21013024 | Acute
483855_5035987 | 483855 | 5035987 | 0.05411 | 86.66 | 334.55 | 0 | 24-HR | SUSDESP | 1ST | 21013024 | Acute
483855_5036037 | 483855 | 5036037 | 0.05245 | 86.66 | 334.55 | 0 | 24-HR | SUSDESP | 1ST | 21013024 | Acute
483855_5036087 | 483855 | 5036087 | 0.05109 | 86.66 | 334.55 | 0 | 24-HR | SUSDESP | 1ST | 21013024 | Acute
483855_5036137 | 483855 | 5036137 | 0.0498 | 86.66 | 334.55 | 0 | 24-HR | SUSDESP | 1ST | 21013024 | Acute
483855_5036187 | 483855 | 5036187 | 0.0484 | 86.66 | 338.13 | 0 | 24-HR | SUSDESP | 1ST | 21013024 | Acute
483855_5036237 | 483855 | 5036237 | 0.0466 | 89.74 | 339.85 | 0 | 24-HR | SUSDESP | 1ST | 21013024 | Acute
483855_5036287 | 483855 | 5036287 | 0.05116 | 99.22 | 334.55 | 0 | 24-HR | SUSDESP | 1ST | 21012424 | Acute
483855_5036337 | 483855 | 5036337 | 0.08331 | 108.94 | 334.55 | 0 | 24-HR | SUSDESP | 1ST | 21012424 | Acute
483805_5033637 | 483805 | 5033637 | 0.12827 | 164.11 | 242.6 | 0 | 24-HR | SUSDESP | 1ST | 23122024 | Acute
483805_5033687 | 483805 | 5033687 | 0.07013 | 176.08 | 242.6 | 0 | 24-HR | SUSDESP | 1ST | 22032224 | Acute
483805_5033737 | 483805 | 5033737 | 0.05869 | 185.16 | 242.6 | 0 | 24-HR | SUSDESP | 1ST | 20061824 | Acute
483805_5033787 | 483805 | 5033787 | 0.04298 | 194.23 | 242.6 | 0 | 24-HR | SUSDESP | 1ST | 23102024 | Acute
483805_5033837 | 483805 | 5033837 | 0.03399 | 201.61 | 242.6 | 0 | 24-HR | SUSDESP | 1ST | 24090424 | Acute
483805_5033887 | 483805 | 5033887 | 0.03129 | 202.4 | 242.6 | 0 | 24-HR | SUSDESP | 1ST | 24090424 | Acute
483805_5033937 | 483805 | 5033937 | 0.03749 | 194.41 | 242.6 | 0 | 24-HR | SUSDESP | 1ST | 22022324 | Acute
483805_5033987 | 483805 | 5033987 | 0.03605 | 200.55 | 242.6 | 0 | 24-HR | SUSDESP | 1ST | 23020124 | Acute
483805_5034037 | 483805 | 5034037 | 0.03297 | 220.25 | 242.6 | 0 | 24-HR | SUSDESP | 1ST | 20090824 | Acute
483805_5034087 | 483805 | 5034087 | 0.04059 | 215.79 | 242.6 | 0 | 24-HR | SUSDESP | 1ST | 20090824 | Acute
483805_5034137 | 483805 | 5034137 | 0.04849 | 211.75 | 242.6 | 0 | 24-HR | SUSDESP | 1ST | 20090824 | Acute
483805_5034187 | 483805 | 5034187 | 0.05555 | 211.77 | 242.6 | 0 | 24-HR | SUSDESP | 1ST | 20090824 | Acute
483805_5034237 | 483805 | 5034237 | 0.06181 | 209.59 | 242.6 | 0 | 24-HR | SUSDESP | 1ST | 20090824 | Acute
483805_5034287 | 483805 | 5034287 | 0.06481 | 208.48 | 242.6 | 0 | 24-HR | SUSDESP | 1ST | 20090824 | Acute
483805_5034337 | 483805 | 5034337 | 0.06287 | 206.32 | 242.6 | 0 | 24-HR | SUSDESP | 1ST | 20090824 | Acute
483805_5034387 | 483805 | 5034387 | 0.05511 | 204.18 | 242.6 | 0 | 24-HR | SUSDESP | 1ST | 20090824 | Acute
483805_5034437 | 483805 | 5034437 | 0.05875 | 204.11 | 242.6 | 0 | 24-HR | SUSDESP | 1ST | 22091024 | Acute
483805_5034487 | 483805 | 5034487 | 0.0721 | 196.8 | 242.6 | 0 | 24-HR | SUSDESP | 1ST | 24021724 | Acute
483805_5034537 | 483805 | 5034537 | 0.10933 | 185.84 | 242.6 | 0 | 24-HR | SUSDESP | 1ST | 24021724 | Acute
483805_5034587 | 483805 | 5034587 | 0.16696 | 167.14 | 242.6 | 0 | 24-HR | SUSDESP | 1ST | 22011424 | Acute
483805_5034637 | 483805 | 5034637 | 0.18957 | 171.05 | 242.6 | 0 | 24-HR | SUSDESP | 1ST | 20100224 | Acute
483805_5034687 | 483805 | 5034687 | 0.1978 | 173.3 | 242.6 | 0 | 24-HR | SUSDESP | 1ST | 20100224 | Acute
483805_5034737 | 483805 | 5034737 | 0.18747 | 174.38 | 242.6 | 0 | 24-HR | SUSDESP | 1ST | 20100224 | Acute
483805_5034787 | 483805 | 5034787 | 0.15141 | 177.26 | 237.66 | 0 | 24-HR | SUSDESP | 1ST | 20100224 | Acute
483805_5034837 | 483805 | 5034837 | 0.12148 | 176.03 | 237.66 | 0 | 24-HR | SUSDESP | 1ST | 20100224 | Acute
483805_5034887 | 483805 | 5034887 | 0.10275 | 179.41 | 237.66 | 0 | 24-HR | SUSDESP | 1ST | 22112424 | Acute
483805_5034937 | 483805 | 5034937 | 0.19147 | 162.59 | 237.66 | 0 | 24-HR | SUSDESP | 1ST | 20110924 | Acute
483805_5034987 | 483805 | 5034987 | 0.18322 | 137.85 | 242.6 | 0 | 24-HR | SUSDESP | 1ST | 20110924 | Acute
483805_5035037 | 483805 | 5035037 | 0.1483 | 116.95 | 242.6 | 0 | 24-HR | SUSDESP | 1ST | 22112424 | Acute
483805_5035087 | 483805 | 5035087 | 0.09131 | 106.19 | 242.6 | 0 | 24-HR | SUSDESP | 1ST | 22112424 | Acute
483805_5035137 | 483805 | 5035137 | 0.08666 | 103.12 | 242.6 | 0 | 24-HR | SUSDESP | 1ST | 21121524 | Acute
483805_5035187 | 483805 | 5035187 | 0.09266 | 99.97 | 242.6 | 0 | 24-HR | SUSDESP | 1ST | 21121524 | Acute
483805_5035237 | 483805 | 5035237 | 0.09117 | 93.72 | 242.6 | 0 | 24-HR | SUSDESP | 1ST | 21121524 | Acute
483805_5035287 | 483805 | 5035287 | 0.08418 | 86.66 | 242.6 | 0 | 24-HR | SUSDESP | 1ST | 21121524 | Acute
483805_5035337 | 483805 | 5035337 | 0.07885 | 86.66 | 242.6 | 0 | 24-HR | SUSDESP | 1ST | 21121524 | Acute
483805_5035387 | 483805 | 5035387 | 0.07754 | 86.66 | 242.6 | 0 | 24-HR | SUSDESP | 1ST | 23040624 | Acute
483805_5035437 | 483805 | 5035437 | 0.0757 | 86.66 | 242.6 | 0 | 24-HR | SUSDESP | 1ST | 23040624 | Acute
483805_5035487 | 483805 | 5035487 | 0.07153 | 86.66 | 242.6 | 0 | 24-HR | SUSDESP | 1ST | 23040624 | Acute
483805_5035537 | 483805 | 5035537 | 0.06555 | 86.66 | 242.6 | 0 | 24-HR | SUSDESP | 1ST | 23040624 | Acute
483805_5035587 | 483805 | 5035587 | 0.05846 | 86.66 | 278.43 | 0 | 24-HR | SUSDESP | 1ST | 23040624 | Acute
483805_5035637 | 483805 | 5035637 | 0.05576 | 86.66 | 278.43 | 0 | 24-HR | SUSDESP | 1ST | 22060424 | Acute
483805_5035687 | 483805 | 5035687 | 0.05598 | 86.66 | 278.43 | 0 | 24-HR | SUSDESP | 1ST | 22060424 | Acute
483805_5035737 | 483805 | 5035737 | 0.05442 | 86.66 | 278.43 | 0 | 24-HR | SUSDESP | 1ST | 22060424 | Acute
483805_5035787 | 483805 | 5035787 | 0.05213 | 86.66 | 327.64 | 0 | 24-HR | SUSDESP | 1ST | 22060424 | Acute
483805_5035837 | 483805 | 5035837 | 0.05057 | 86.66 | 328.07 | 0 | 24-HR | SUSDESP | 1ST | 21013024 | Acute
483805_5035887 | 483805 | 5035887 | 0.05477 | 86.66 | 329.34 | 0 | 24-HR | SUSDESP | 1ST | 21013024 | Acute
483805_5035937 | 483805 | 5035937 | 0.05574 | 86.66 | 332.94 | 0 | 24-HR | SUSDESP | 1ST | 21013024 | Acute
483805_5035987 | 483805 | 5035987 | 0.0547 | 86.66 | 334.55 | 0 | 24-HR | SUSDESP | 1ST | 21013024 | Acute
483805_5036037 | 483805 | 5036037 | 0.05292 | 86.66 | 334.55 | 0 | 24-HR | SUSDESP | 1ST | 21013024 | Acute
483805_5036087 | 483805 | 5036087 | 0.05115 | 86.66 | 334.55 | 0 | 24-HR | SUSDESP | 1ST | 21013024 | Acute
483805_5036137 | 483805 | 5036137 | 0.04954 | 86.66 | 334.55 | 0 | 24-HR | SUSDESP | 1ST | 21013024 | Acute
483805_5036187 | 483805 | 5036187 | 0.04797 | 86.66 | 334.55 | 0 | 24-HR | SUSDESP | 1ST | 21013024 | Acute
483805_5036237 | 483805 | 5036237 | 0.04635 | 86.66 | 340.24 | 0 | 24-HR | SUSDESP | 1ST | 21013024 | Acute
483805_5036287 | 483805 | 5036287 | 0.04442 | 90.46 | 340.56 | 0 | 24-HR | SUSDESP | 1ST | 21013024 | Acute
483805_5036337 | 483805 | 5036337 | 0.04562 | 97.56 | 334.55 | 0 | 24-HR | SUSDESP | 1ST | 21012424 | Acute
483755_5033637 | 483755 | 5033637 | 0.10033 | 168.17 | 242.6 | 0 | 24-HR | SUSDESP | 1ST | 23122024 | Acute
483755_5033687 | 483755 | 5033687 | 0.07037 | 174.08 | 242.6 | 0 | 24-HR | SUSDESP | 1ST | 23102024 | Acute
483755_5033737 | 483755 | 5033737 | 0.06582 | 179.43 | 242.6 | 0 | 24-HR | SUSDESP | 1ST | 23102024 | Acute
483755_5033787 | 483755 | 5033787 | 0.04688 | 190.88 | 242.6 | 0 | 24-HR | SUSDESP | 1ST | 23102024 | Acute
483755_5033837 | 483755 | 5033837 | 0.03341 | 198.37 | 242.6 | 0 | 24-HR | SUSDESP | 1ST | 23102024 | Acute
483755_5033887 | 483755 | 5033887 | 0.02938 | 205.59 | 242.6 | 0 | 24-HR | SUSDESP | 1ST | 22022324 | Acute
483755_5033937 | 483755 | 5033937 | 0.03127 | 205.41 | 242.6 | 0 | 24-HR | SUSDESP | 1ST | 22022324 | Acute
483755_5033987 | 483755 | 5033987 | 0.03009 | 212.37 | 242.6 | 0 | 24-HR | SUSDESP | 1ST | 20090824 | Acute
483755_5034037 | 483755 | 5034037 | 0.03454 | 227.22 | 242.6 | 0 | 24-HR | SUSDESP | 1ST | 20090824 | Acute
483755_5034087 | 483755 | 5034087 | 0.04108 | 227.85 | 242.6 | 0 | 24-HR | SUSDESP | 1ST | 20090824 | Acute
483755_5034137 | 483755 | 5034137 | 0.04828 | 223.01 | 242.6 | 0 | 24-HR | SUSDESP | 1ST | 20090824 | Acute
483755_5034187 | 483755 | 5034187 | 0.05482 | 220.77 | 242.6 | 0 | 24-HR | SUSDESP | 1ST | 20090824 | Acute
483755_5034237 | 483755 | 5034237 | 0.05968 | 218.44 | 242.6 | 0 | 24-HR | SUSDESP | 1ST | 20090824 | Acute
483755_5034287 | 483755 | 5034287 | 0.06091 | 216.76 | 242.6 | 0 | 24-HR | SUSDESP | 1ST | 20090824 | Acute
483755_5034337 | 483755 | 5034337 | 0.05729 | 213.65 | 242.6 | 0 | 24-HR | SUSDESP | 1ST | 20090824 | Acute
483755_5034387 | 483755 | 5034387 | 0.04863 | 211.13 | 242.6 | 0 | 24-HR | SUSDESP | 1ST | 20090824 | Acute
483755_5034437 | 483755 | 5034437 | 0.05663 | 212.63 | 237.66 | 0 | 24-HR | SUSDESP | 1ST | 22091024 | Acute
483755_5034487 | 483755 | 5034487 | 0.06465 | 210.09 | 237.66 | 0 | 24-HR | SUSDESP | 1ST | 24021724 | Acute
483755_5034537 | 483755 | 5034537 | 0.10559 | 187.09 | 242.6 | 0 | 24-HR | SUSDESP | 1ST | 24021724 | Acute
483755_5034587 | 483755 | 5034587 | 0.11263 | 184.2 | 242.6 | 0 | 24-HR | SUSDESP | 1ST | 24021724 | Acute
483755_5034637 | 483755 | 5034637 | 0.11813 | 186.27 | 242.6 | 0 | 24-HR | SUSDESP | 1ST | 20100224 | Acute
483755_5034687 | 483755 | 5034687 | 0.11562 | 188.42 | 237.66 | 0 | 24-HR | SUSDESP | 1ST | 20100224 | Acute
483755_5034737 | 483755 | 5034737 | 0.09573 | 191.87 | 237.66 | 0 | 24-HR | SUSDESP | 1ST | 20100224 | Acute
483755_5034787 | 483755 | 5034787 | 0.08707 | 190.99 | 237.66 | 0 | 24-HR | SUSDESP | 1ST | 20100224 | Acute
483755_5034837 | 483755 | 5034837 | 0.08107 | 186.92 | 237.66 | 0 | 24-HR | SUSDESP | 1ST | 20100224 | Acute
483755_5034887 | 483755 | 5034887 | 0.11939 | 173.76 | 237.66 | 0 | 24-HR | SUSDESP | 1ST | 22112424 | Acute
483755_5034937 | 483755 | 5034937 | 0.18743 | 148.89 | 242.6 | 0 | 24-HR | SUSDESP | 1ST | 20110924 | Acute
483755_5034987 | 483755 | 5034987 | 0.1536 | 127.76 | 242.6 | 0 | 24-HR | SUSDESP | 1ST | 22112424 | Acute
483755_5035037 | 483755 | 5035037 | 0.14402 | 116.21 | 242.6 | 0 | 24-HR | SUSDESP | 1ST | 22112424 | Acute
483755_5035087 | 483755 | 5035087 | 0.07986 | 103.3 | 242.6 | 0 | 24-HR | SUSDESP | 1ST | 22112424 | Acute
483755_5035137 | 483755 | 5035137 | 0.07924 | 100.28 | 242.6 | 0 | 24-HR | SUSDESP | 1ST | 21121524 | Acute
483755_5035187 | 483755 | 5035187 | 0.0898 | 103.51 | 242.6 | 0 | 24-HR | SUSDESP | 1ST | 21121524 | Acute
483755_5035237 | 483755 | 5035237 | 0.08674 | 93.4 | 242.6 | 0 | 24-HR | SUSDESP | 1ST | 21121524 | Acute
483755_5035287 | 483755 | 5035287 | 0.0822 | 86.66 | 242.6 | 0 | 24-HR | SUSDESP | 1ST | 21121524 | Acute
483755_5035337 | 483755 | 5035337 | 0.07881 | 86.66 | 242.6 | 0 | 24-HR | SUSDESP | 1ST | 21121524 | Acute
483755_5035387 | 483755 | 5035387 | 0.07473 | 86.66 | 242.6 | 0 | 24-HR | SUSDESP | 1ST | 23040624 | Acute
483755_5035437 | 483755 | 5035437 | 0.07395 | 86.66 | 242.6 | 0 | 24-HR | SUSDESP | 1ST | 23040624 | Acute
483755_5035487 | 483755 | 5035487 | 0.07088 | 86.66 | 242.6 | 0 | 24-HR | SUSDESP | 1ST | 23040624 | Acute
483755_5035537 | 483755 | 5035537 | 0.06602 | 86.66 | 242.6 | 0 | 24-HR | SUSDESP | 1ST | 23040624 | Acute
483755_5035587 | 483755 | 5035587 | 0.05988 | 86.66 | 242.6 | 0 | 24-HR | SUSDESP | 1ST | 23040624 | Acute
483755_5035637 | 483755 | 5035637 | 0.05317 | 86.66 | 278.43 | 0 | 24-HR | SUSDESP | 1ST | 23040624 | Acute
483755_5035687 | 483755 | 5035687 | 0.05403 | 86.66 | 278.43 | 0 | 24-HR | SUSDESP | 1ST | 22060424 | Acute
483755_5035737 | 483755 | 5035737 | 0.05329 | 86.66 | 278.43 | 0 | 24-HR | SUSDESP | 1ST | 22060424 | Acute
483755_5035787 | 483755 | 5035787 | 0.05123 | 86.66 | 319.34 | 0 | 24-HR | SUSDESP | 1ST | 22060424 | Acute
483755_5035837 | 483755 | 5035837 | 0.04906 | 86.66 | 327.7 | 0 | 24-HR | SUSDESP | 1ST | 22060424 | Acute
483755_5035887 | 483755 | 5035887 | 0.05054 | 86.66 | 328.97 | 0 | 24-HR | SUSDESP | 1ST | 21013024 | Acute
483755_5035937 | 483755 | 5035937 | 0.05399 | 86.66 | 329.34 | 0 | 24-HR | SUSDESP | 1ST | 21013024 | Acute
483755_5035987 | 483755 | 5035987 | 0.05465 | 86.66 | 333.56 | 0 | 24-HR | SUSDESP | 1ST | 21013024 | Acute
483755_5036037 | 483755 | 5036037 | 0.05356 | 86.66 | 334.55 | 0 | 24-HR | SUSDESP | 1ST | 21013024 | Acute
483755_5036087 | 483755 | 5036087 | 0.05177 | 86.66 | 334.55 | 0 | 24-HR | SUSDESP | 1ST | 21013024 | Acute
483755_5036137 | 483755 | 5036137 | 0.04987 | 86.66 | 334.55 | 0 | 24-HR | SUSDESP | 1ST | 21013024 | Acute
483755_5036187 | 483755 | 5036187 | 0.04803 | 86.66 | 334.55 | 0 | 24-HR | SUSDESP | 1ST | 21013024 | Acute
483755_5036237 | 483755 | 5036237 | 0.04623 | 86.66 | 334.55 | 0 | 24-HR | SUSDESP | 1ST | 21013024 | Acute
483755_5036287 | 483755 | 5036287 | 0.04445 | 86.72 | 340.56 | 0 | 24-HR | SUSDESP | 1ST | 21013024 | Acute
483755_5036337 | 483755 | 5036337 | 0.04247 | 90.33 | 340.56 | 0 | 24-HR | SUSDESP | 1ST | 21013024 | Acute
483705_5033637 | 483705 | 5033637 | 0.0725 | 173.04 | 242.6 | 0 | 24-HR | SUSDESP | 1ST | 22032224 | Acute
483705_5033687 | 483705 | 5033687 | 0.06429 | 179.01 | 242.6 | 0 | 24-HR | SUSDESP | 1ST | 23102024 | Acute
483705_5033737 | 483705 | 5033737 | 0.05448 | 185.59 | 242.6 | 0 | 24-HR | SUSDESP | 1ST | 23102024 | Acute
483705_5033787 | 483705 | 5033787 | 0.04359 | 191.32 | 242.6 | 0 | 24-HR | SUSDESP | 1ST | 23102024 | Acute
483705_5033837 | 483705 | 5033837 | 0.03264 | 196.95 | 242.6 | 0 | 24-HR | SUSDESP | 1ST | 23102024 | Acute
483705_5033887 | 483705 | 5033887 | 0.02924 | 206.16 | 242.6 | 0 | 24-HR | SUSDESP | 1ST | 22022324 | Acute
483705_5033937 | 483705 | 5033937 | 0.02694 | 215.74 | 242.6 | 0 | 24-HR | SUSDESP | 1ST | 22022324 | Acute
483705_5033987 | 483705 | 5033987 | 0.03076 | 224.2 | 242.6 | 0 | 24-HR | SUSDESP | 1ST | 20090824 | Acute
483705_5034037 | 483705 | 5034037 | 0.03604 | 232.5 | 242.38 | 0 | 24-HR | SUSDESP | 1ST | 20090824 | Acute
483705_5034087 | 483705 | 5034087 | 0.04201 | 235.71 | 242.43 | 0 | 24-HR | SUSDESP | 1ST | 20090824 | Acute
483705_5034137 | 483705 | 5034137 | 0.04836 | 232.96 | 242.6 | 0 | 24-HR | SUSDESP | 1ST | 20090824 | Acute
483705_5034187 | 483705 | 5034187 | 0.05393 | 230.41 | 242.6 | 0 | 24-HR | SUSDESP | 1ST | 20090824 | Acute
483705_5034237 | 483705 | 5034237 | 0.05716 | 229.83 | 242.43 | 0 | 24-HR | SUSDESP | 1ST | 20090824 | Acute
483705_5034287 | 483705 | 5034287 | 0.05671 | 227.83 | 232.89 | 0 | 24-HR | SUSDESP | 1ST | 20090824 | Acute
483705_5034337 | 483705 | 5034337 | 0.05179 | 222.67 | 237.66 | 0 | 24-HR | SUSDESP | 1ST | 20090824 | Acute
483705_5034387 | 483705 | 5034387 | 0.04645 | 220.52 | 237.66 | 0 | 24-HR | SUSDESP | 1ST | 22091024 | Acute
483705_5034437 | 483705 | 5034437 | 0.05493 | 220.6 | 237.66 | 0 | 24-HR | SUSDESP | 1ST | 22091024 | Acute
483705_5034487 | 483705 | 5034487 | 0.06221 | 220.21 | 237.66 | 0 | 24-HR | SUSDESP | 1ST | 24021724 | Acute
483705_5034537 | 483705 | 5034537 | 0.07854 | 207.51 | 237.66 | 0 | 24-HR | SUSDESP | 1ST | 24021724 | Acute
483705_5034587 | 483705 | 5034587 | 0.0932 | 193.1 | 242.6 | 0 | 24-HR | SUSDESP | 1ST | 24021724 | Acute
483705_5034637 | 483705 | 5034637 | 0.07502 | 199.73 | 237.66 | 0 | 24-HR | SUSDESP | 1ST | 24021724 | Acute
483705_5034687 | 483705 | 5034687 | 0.07094 | 203.97 | 237.66 | 0 | 24-HR | SUSDESP | 1ST | 24021624 | Acute
483705_5034737 | 483705 | 5034737 | 0.06725 | 205.9 | 237.66 | 0 | 24-HR | SUSDESP | 1ST | 24021624 | Acute
483705_5034787 | 483705 | 5034787 | 0.06648 | 196.72 | 237.66 | 0 | 24-HR | SUSDESP | 1ST | 24021624 | Acute
483705_5034837 | 483705 | 5034837 | 0.12749 | 171.13 | 242.43 | 0 | 24-HR | SUSDESP | 1ST | 20100224 | Acute
483705_5034887 | 483705 | 5034887 | 0.16391 | 144.85 | 242.6 | 0 | 24-HR | SUSDESP | 1ST | 24110524 | Acute
483705_5034937 | 483705 | 5034937 | 0.13088 | 128.98 | 242.6 | 0 | 24-HR | SUSDESP | 1ST | 22112424 | Acute
483705_5034987 | 483705 | 5034987 | 0.13765 | 116.83 | 242.6 | 0 | 24-HR | SUSDESP | 1ST | 20110924 | Acute
483705_5035037 | 483705 | 5035037 | 0.08512 | 104.05 | 242.6 | 0 | 24-HR | SUSDESP | 1ST | 22112424 | Acute
483705_5035087 | 483705 | 5035087 | 0.10981 | 110.02 | 242.6 | 0 | 24-HR | SUSDESP | 1ST | 22112424 | Acute
483705_5035137 | 483705 | 5035137 | 0.08881 | 107.85 | 242.6 | 0 | 24-HR | SUSDESP | 1ST | 20100624 | Acute
483705_5035187 | 483705 | 5035187 | 0.08435 | 103.65 | 242.6 | 0 | 24-HR | SUSDESP | 1ST | 21121524 | Acute
483705_5035237 | 483705 | 5035237 | 0.07851 | 87.29 | 242.6 | 0 | 24-HR | SUSDESP | 1ST | 21121524 | Acute
483705_5035287 | 483705 | 5035287 | 0.07987 | 86.66 | 242.6 | 0 | 24-HR | SUSDESP | 1ST | 21121524 | Acute
483705_5035337 | 483705 | 5035337 | 0.07808 | 86.66 | 242.6 | 0 | 24-HR | SUSDESP | 1ST | 21121524 | Acute
483705_5035387 | 483705 | 5035387 | 0.0728 | 86.66 | 242.6 | 0 | 24-HR | SUSDESP | 1ST | 21121524 | Acute
483705_5035437 | 483705 | 5035437 | 0.07195 | 86.66 | 242.6 | 0 | 24-HR | SUSDESP | 1ST | 23040624 | Acute
483705_5035487 | 483705 | 5035487 | 0.06983 | 86.66 | 242.6 | 0 | 24-HR | SUSDESP | 1ST | 23040624 | Acute
483705_5035537 | 483705 | 5035537 | 0.06594 | 86.66 | 242.6 | 0 | 24-HR | SUSDESP | 1ST | 23040624 | Acute
483705_5035587 | 483705 | 5035587 | 0.06075 | 86.66 | 242.6 | 0 | 24-HR | SUSDESP | 1ST | 23040624 | Acute
483705_5035637 | 483705 | 5035637 | 0.05473 | 86.66 | 276.95 | 0 | 24-HR | SUSDESP | 1ST | 23040624 | Acute
483705_5035687 | 483705 | 5035687 | 0.05185 | 86.66 | 278.43 | 0 | 24-HR | SUSDESP | 1ST | 22060424 | Acute
483705_5035737 | 483705 | 5035737 | 0.05196 | 86.66 | 278.43 | 0 | 24-HR | SUSDESP | 1ST | 22060424 | Acute
483705_5035787 | 483705 | 5035787 | 0.05048 | 86.66 | 278.43 | 0 | 24-HR | SUSDESP | 1ST | 22060424 | Acute
483705_5035837 | 483705 | 5035837 | 0.04824 | 86.66 | 327.38 | 0 | 24-HR | SUSDESP | 1ST | 22060424 | Acute
483705_5035887 | 483705 | 5035887 | 0.04636 | 86.66 | 327.78 | 0 | 24-HR | SUSDESP | 1ST | 22060424 | Acute
483705_5035937 | 483705 | 5035937 | 0.05036 | 86.66 | 329.1 | 0 | 24-HR | SUSDESP | 1ST | 21013024 | Acute
483705_5035987 | 483705 | 5035987 | 0.05322 | 86.66 | 331.89 | 0 | 24-HR | SUSDESP | 1ST | 21013024 | Acute
483705_5036037 | 483705 | 5036037 | 0.05362 | 86.66 | 334.15 | 0 | 24-HR | SUSDESP | 1ST | 21013024 | Acute
483705_5036087 | 483705 | 5036087 | 0.05247 | 86.66 | 334.55 | 0 | 24-HR | SUSDESP | 1ST | 21013024 | Acute
483705_5036137 | 483705 | 5036137 | 0.05063 | 86.66 | 334.55 | 0 | 24-HR | SUSDESP | 1ST | 21013024 | Acute
483705_5036187 | 483705 | 5036187 | 0.04861 | 86.66 | 334.55 | 0 | 24-HR | SUSDESP | 1ST | 21013024 | Acute
483705_5036237 | 483705 | 5036237 | 0.04657 | 86.66 | 334.55 | 0 | 24-HR | SUSDESP | 1ST | 21013024 | Acute
483705_5036287 | 483705 | 5036287 | 0.04458 | 86.66 | 338.39 | 0 | 24-HR | SUSDESP | 1ST | 21013024 | Acute
483705_5036337 | 483705 | 5036337 | 0.04269 | 86.67 | 340.56 | 0 | 24-HR | SUSDESP | 1ST | 21013024 | Acute
483655_5033637 | 483655 | 5033637 | 0.06171 | 179.46 | 242.6 | 0 | 24-HR | SUSDESP | 1ST | 23102024 | Acute
483655_5033687 | 483655 | 5033687 | 0.05664 | 183.3 | 242.6 | 0 | 24-HR | SUSDESP | 1ST | 23102024 | Acute
483655_5033737 | 483655 | 5033737 | 0.04958 | 187.07 | 242.6 | 0 | 24-HR | SUSDESP | 1ST | 23102024 | Acute
483655_5033787 | 483655 | 5033787 | 0.04012 | 191.61 | 242.6 | 0 | 24-HR | SUSDESP | 1ST | 23102024 | Acute
483655_5033837 | 483655 | 5033837 | 0.03048 | 198.94 | 242.6 | 0 | 24-HR | SUSDESP | 1ST | 22022324 | Acute
483655_5033887 | 483655 | 5033887 | 0.02803 | 207.78 | 242.6 | 0 | 24-HR | SUSDESP | 1ST | 22022324 | Acute
483655_5033937 | 483655 | 5033937 | 0.02787 | 218.48 | 242.6 | 0 | 24-HR | SUSDESP | 1ST | 20090824 | Acute
483655_5033987 | 483655 | 5033987 | 0.0323 | 228.08 | 242.6 | 0 | 24-HR | SUSDESP | 1ST | 20090824 | Acute
483655_5034037 | 483655 | 5034037 | 0.03734 | 236.93 | 239.46 | 0 | 24-HR | SUSDESP | 1ST | 20090824 | Acute
483655_5034087 | 483655 | 5034087 | 0.04288 | 241.06 | 241.06 | 0 | 24-HR | SUSDESP | 1ST | 20090824 | Acute
483655_5034137 | 483655 | 5034137 | 0.04837 | 241.66 | 241.66 | 0 | 24-HR | SUSDESP | 1ST | 20090824 | Acute
483655_5034187 | 483655 | 5034187 | 0.05297 | 237.79 | 237.79 | 0 | 24-HR | SUSDESP | 1ST | 20090824 | Acute
483655_5034237 | 483655 | 5034237 | 0.05524 | 230.3 | 242.6 | 0 | 24-HR | SUSDESP | 1ST | 20090824 | Acute
483655_5034287 | 483655 | 5034287 | 0.05301 | 231.4 | 231.4 | 0 | 24-HR | SUSDESP | 1ST | 20090824 | Acute
483655_5034337 | 483655 | 5034337 | 0.04661 | 231.76 | 231.76 | 0 | 24-HR | SUSDESP | 1ST | 20090824 | Acute
483655_5034387 | 483655 | 5034387 | 0.04588 | 231.85 | 237.04 | 0 | 24-HR | SUSDESP | 1ST | 22091024 | Acute
483655_5034437 | 483655 | 5034437 | 0.05323 | 229.63 | 237.66 | 0 | 24-HR | SUSDESP | 1ST | 22091024 | Acute
483655_5034487 | 483655 | 5034487 | 0.06126 | 228.36 | 237.66 | 0 | 24-HR | SUSDESP | 1ST | 24021724 | Acute
483655_5034537 | 483655 | 5034537 | 0.07201 | 218.92 | 237.66 | 0 | 24-HR | SUSDESP | 1ST | 24021724 | Acute
483655_5034587 | 483655 | 5034587 | 0.07969 | 202.56 | 237.66 | 0 | 24-HR | SUSDESP | 1ST | 24021724 | Acute
483655_5034637 | 483655 | 5034637 | 0.06622 | 210.51 | 237.66 | 0 | 24-HR | SUSDESP | 1ST | 24021724 | Acute
483655_5034687 | 483655 | 5034687 | 0.06703 | 207.06 | 237.66 | 0 | 24-HR | SUSDESP | 1ST | 24021624 | Acute
483655_5034737 | 483655 | 5034737 | 0.10811 | 187.28 | 237.66 | 0 | 24-HR | SUSDESP | 1ST | 20100224 | Acute
483655_5034787 | 483655 | 5034787 | 0.15298 | 172.2 | 242.6 | 0 | 24-HR | SUSDESP | 1ST | 20100224 | Acute
483655_5034837 | 483655 | 5034837 | 0.16033 | 148.06 | 242.6 | 0 | 24-HR | SUSDESP | 1ST | 24110524 | Acute
483655_5034887 | 483655 | 5034887 | 0.1188 | 130.21 | 242.6 | 0 | 24-HR | SUSDESP | 1ST | 24110524 | Acute
483655_5034937 | 483655 | 5034937 | 0.12467 | 124.92 | 242.6 | 0 | 24-HR | SUSDESP | 1ST | 22112424 | Acute
483655_5034987 | 483655 | 5034987 | 0.13268 | 116.19 | 242.6 | 0 | 24-HR | SUSDESP | 1ST | 20110924 | Acute
483655_5035037 | 483655 | 5035037 | 0.14546 | 119.47 | 242.6 | 0 | 24-HR | SUSDESP | 1ST | 22112424 | Acute
483655_5035087 | 483655 | 5035087 | 0.11524 | 111.25 | 242.6 | 0 | 24-HR | SUSDESP | 1ST | 22112424 | Acute
483655_5035137 | 483655 | 5035137 | 0.08144 | 106.31 | 242.6 | 0 | 24-HR | SUSDESP | 1ST | 22020324 | Acute
483655_5035187 | 483655 | 5035187 | 0.07828 | 101.77 | 242.6 | 0 | 24-HR | SUSDESP | 1ST | 21121524 | Risk Not Assessed
483655_5035237 | 483655 | 5035237 | 0.07474 | 86.66 | 242.6 | 0 | 24-HR | SUSDESP | 1ST | 21121524 | Acute
483655_5035287 | 483655 | 5035287 | 0.0773 | 86.66 | 242.6 | 0 | 24-HR | SUSDESP | 1ST | 21121524 | Acute
483655_5035337 | 483655 | 5035337 | 0.07684 | 86.66 | 242.6 | 0 | 24-HR | SUSDESP | 1ST | 21121524 | Acute
483655_5035387 | 483655 | 5035387 | 0.07315 | 86.66 | 242.6 | 0 | 24-HR | SUSDESP | 1ST | 21121524 | Acute
483655_5035437 | 483655 | 5035437 | 0.06976 | 86.66 | 242.6 | 0 | 24-HR | SUSDESP | 1ST | 23040624 | Acute
483655_5035487 | 483655 | 5035487 | 0.0685 | 86.66 | 242.6 | 0 | 24-HR | SUSDESP | 1ST | 23040624 | Acute
483655_5035537 | 483655 | 5035537 | 0.06546 | 86.66 | 242.6 | 0 | 24-HR | SUSDESP | 1ST | 23040624 | Acute
483655_5035587 | 483655 | 5035587 | 0.06113 | 86.66 | 242.6 | 0 | 24-HR | SUSDESP | 1ST | 23040624 | Acute
483655_5035637 | 483655 | 5035637 | 0.05587 | 86.66 | 242.6 | 0 | 24-HR | SUSDESP | 1ST | 23040624 | Acute
483655_5035687 | 483655 | 5035687 | 0.05014 | 86.66 | 278.06 | 0 | 24-HR | SUSDESP | 1ST | 23040624 | Acute
483655_5035737 | 483655 | 5035737 | 0.05034 | 86.66 | 278.43 | 0 | 24-HR | SUSDESP | 1ST | 22060424 | Acute
483655_5035787 | 483655 | 5035787 | 0.04963 | 86.66 | 278.43 | 0 | 24-HR | SUSDESP | 1ST | 22060424 | Acute
483655_5035837 | 483655 | 5035837 | 0.0477 | 86.66 | 278.43 | 0 | 24-HR | SUSDESP | 1ST | 22060424 | Acute
483655_5035887 | 483655 | 5035887 | 0.04551 | 86.66 | 327.64 | 0 | 24-HR | SUSDESP | 1ST | 22060424 | Acute
483655_5035937 | 483655 | 5035937 | 0.04521 | 86.66 | 328.22 | 0 | 24-HR | SUSDESP | 1ST | 21013024 | Acute
483655_5035987 | 483655 | 5035987 | 0.0501 | 86.66 | 329.34 | 0 | 24-HR | SUSDESP | 1ST | 21013024 | Acute
483655_5036037 | 483655 | 5036037 | 0.05246 | 86.66 | 333.11 | 0 | 24-HR | SUSDESP | 1ST | 21013024 | Acute
483655_5036087 | 483655 | 5036087 | 0.05264 | 86.66 | 334.55 | 0 | 24-HR | SUSDESP | 1ST | 21013024 | Acute
483655_5036137 | 483655 | 5036137 | 0.05142 | 86.66 | 334.55 | 0 | 24-HR | SUSDESP | 1ST | 21013024 | Acute
483655_5036187 | 483655 | 5036187 | 0.04952 | 86.66 | 334.55 | 0 | 24-HR | SUSDESP | 1ST | 21013024 | Acute
483655_5036237 | 483655 | 5036237 | 0.04736 | 86.66 | 334.55 | 0 | 24-HR | SUSDESP | 1ST | 21013024 | Acute
483655_5036287 | 483655 | 5036287 | 0.04516 | 86.66 | 334.55 | 0 | 24-HR | SUSDESP | 1ST | 21013024 | Acute
483655_5036337 | 483655 | 5036337 | 0.04302 | 86.66 | 340.12 | 0 | 24-HR | SUSDESP | 1ST | 21013024 | Acute
483605_5033637 | 483605 | 5033637 | 0.04477 | 190.04 | 242.6 | 0 | 24-HR | SUSDESP | 1ST | 23102024 | Acute
483605_5033687 | 483605 | 5033687 | 0.03533 | 195.76 | 242.6 | 0 | 24-HR | SUSDESP | 1ST | 23102024 | Acute
483605_5033737 | 483605 | 5033737 | 0.03244 | 196.72 | 242.6 | 0 | 24-HR | SUSDESP | 1ST | 23102024 | Acute
483605_5033787 | 483605 | 5033787 | 0.02878 | 198.34 | 242.6 | 0 | 24-HR | SUSDESP | 1ST | 22022324 | Acute
483605_5033837 | 483605 | 5033837 | 0.0274 | 205.93 | 242.6 | 0 | 24-HR | SUSDESP | 1ST | 22022324 | Acute
483605_5033887 | 483605 | 5033887 | 0.02537 | 214.65 | 242.6 | 0 | 24-HR | SUSDESP | 1ST | 20090824 | Acute
483605_5033937 | 483605 | 5033937 | 0.02901 | 225.13 | 242.05 | 0 | 24-HR | SUSDESP | 1ST | 20090824 | Acute
483605_5033987 | 483605 | 5033987 | 0.03355 | 233 | 234.18 | 0 | 24-HR | SUSDESP | 1ST | 20090824 | Acute
483605_5034037 | 483605 | 5034037 | 0.03865 | 236.66 | 236.66 | 0 | 24-HR | SUSDESP | 1ST | 20090824 | Acute
483605_5034087 | 483605 | 5034087 | 0.04399 | 236.93 | 242.6 | 0 | 24-HR | SUSDESP | 1ST | 20090824 | Acute
483605_5034137 | 483605 | 5034137 | 0.04896 | 235.07 | 242.6 | 0 | 24-HR | SUSDESP | 1ST | 20090824 | Acute
483605_5034187 | 483605 | 5034187 | 0.05299 | 225.17 | 242.6 | 0 | 24-HR | SUSDESP | 1ST | 20090824 | Acute
483605_5034237 | 483605 | 5034237 | 0.05454 | 213.27 | 242.6 | 0 | 24-HR | SUSDESP | 1ST | 20090824 | Acute
483605_5034287 | 483605 | 5034287 | 0.04982 | 225.03 | 242.6 | 0 | 24-HR | SUSDESP | 1ST | 20090824 | Acute
483605_5034337 | 483605 | 5034337 | 0.04227 | 231.06 | 231.06 | 0 | 24-HR | SUSDESP | 1ST | 20090824 | Acute
483605_5034387 | 483605 | 5034387 | 0.04581 | 235.04 | 235.04 | 0 | 24-HR | SUSDESP | 1ST | 22091024 | Acute
483605_5034437 | 483605 | 5034437 | 0.05168 | 237.53 | 237.53 | 0 | 24-HR | SUSDESP | 1ST | 22091024 | Acute
483605_5034487 | 483605 | 5034487 | 0.06206 | 226.15 | 237.66 | 0 | 24-HR | SUSDESP | 1ST | 24021724 | Acute
483605_5034537 | 483605 | 5034537 | 0.0735 | 211.3 | 237.66 | 0 | 24-HR | SUSDESP | 1ST | 24021724 | Acute
483605_5034587 | 483605 | 5034587 | 0.07795 | 200.44 | 237.66 | 0 | 24-HR | SUSDESP | 1ST | 24021724 | Acute
483605_5034637 | 483605 | 5034637 | 0.09455 | 189.75 | 242.6 | 0 | 24-HR | SUSDESP | 1ST | 20100224 | Acute
483605_5034687 | 483605 | 5034687 | 0.14127 | 180.72 | 242.6 | 0 | 24-HR | SUSDESP | 1ST | 20100224 | Acute
483605_5034737 | 483605 | 5034737 | 0.18003 | 155.62 | 242.6 | 0 | 24-HR | SUSDESP | 1ST | 20100224 | Acute
483605_5034787 | 483605 | 5034787 | 0.13731 | 141.88 | 242.6 | 0 | 24-HR | SUSDESP | 1ST | 20112224 | Acute
483605_5034837 | 483605 | 5034837 | 0.1126 | 128.98 | 242.6 | 0 | 24-HR | SUSDESP | 1ST | 24121524 | Acute
483605_5034887 | 483605 | 5034887 | 0.10414 | 125.04 | 242.6 | 0 | 24-HR | SUSDESP | 1ST | 24110524 | Acute
483605_5034937 | 483605 | 5034937 | 0.11949 | 124.68 | 242.6 | 0 | 24-HR | SUSDESP | 1ST | 22112424 | Acute
483605_5034987 | 483605 | 5034987 | 0.13631 | 123.91 | 242.6 | 0 | 24-HR | SUSDESP | 1ST | 20110924 | Acute
483605_5035037 | 483605 | 5035037 | 0.14068 | 118.79 | 242.6 | 0 | 24-HR | SUSDESP | 1ST | 22112424 | Acute
483605_5035087 | 483605 | 5035087 | 0.10809 | 109.9 | 242.6 | 0 | 24-HR | SUSDESP | 1ST | 22112424 | Acute
483605_5035137 | 483605 | 5035137 | 0.07942 | 105.72 | 242.6 | 0 | 24-HR | SUSDESP | 1ST | 22112424 | Acute
483605_5035187 | 483605 | 5035187 | 0.06932 | 93.28 | 242.6 | 0 | 24-HR | SUSDESP | 1ST | 21121524 | Acute
483605_5035237 | 483605 | 5035237 | 0.07144 | 86.66 | 242.6 | 0 | 24-HR | SUSDESP | 1ST | 21121524 | Acute
483605_5035287 | 483605 | 5035287 | 0.07461 | 86.66 | 242.6 | 0 | 24-HR | SUSDESP | 1ST | 21121524 | Acute
483605_5035337 | 483605 | 5035337 | 0.07522 | 86.66 | 242.6 | 0 | 24-HR | SUSDESP | 1ST | 21121524 | Acute
483605_5035387 | 483605 | 5035387 | 0.07289 | 86.66 | 242.6 | 0 | 24-HR | SUSDESP | 1ST | 21121524 | Acute
483605_5035437 | 483605 | 5035437 | 0.06777 | 86.66 | 242.6 | 0 | 24-HR | SUSDESP | 1ST | 21121524 | Acute
483605_5035487 | 483605 | 5035487 | 0.06695 | 86.66 | 242.6 | 0 | 24-HR | SUSDESP | 1ST | 23040624 | Acute
483605_5035537 | 483605 | 5035537 | 0.06467 | 86.66 | 242.6 | 0 | 24-HR | SUSDESP | 1ST | 23040624 | Acute
483605_5035587 | 483605 | 5035587 | 0.06108 | 86.66 | 242.6 | 0 | 24-HR | SUSDESP | 1ST | 23040624 | Acute
483605_5035637 | 483605 | 5035637 | 0.05656 | 86.66 | 242.6 | 0 | 24-HR | SUSDESP | 1ST | 23040624 | Acute
483605_5035687 | 483605 | 5035687 | 0.05141 | 86.66 | 242.43 | 0 | 24-HR | SUSDESP | 1ST | 23040624 | Acute
483605_5035737 | 483605 | 5035737 | 0.04851 | 86.66 | 278.06 | 0 | 24-HR | SUSDESP | 1ST | 22060424 | Acute
483605_5035787 | 483605 | 5035787 | 0.04854 | 86.66 | 278.43 | 0 | 24-HR | SUSDESP | 1ST | 22060424 | Acute
483605_5035837 | 483605 | 5035837 | 0.04718 | 86.66 | 278.43 | 0 | 24-HR | SUSDESP | 1ST | 22060424 | Acute
483605_5035887 | 483605 | 5035887 | 0.04504 | 86.66 | 319.34 | 0 | 24-HR | SUSDESP | 1ST | 22060424 | Acute
483605_5035937 | 483605 | 5035937 | 0.04309 | 86.66 | 327.7 | 0 | 24-HR | SUSDESP | 1ST | 22060424 | Acute
483605_5035987 | 483605 | 5035987 | 0.04549 | 86.66 | 328.71 | 0 | 24-HR | SUSDESP | 1ST | 21013024 | Acute
483605_5036037 | 483605 | 5036037 | 0.04976 | 86.66 | 329.34 | 0 | 24-HR | SUSDESP | 1ST | 21013024 | Acute
483605_5036087 | 483605 | 5036087 | 0.05172 | 86.66 | 333.56 | 0 | 24-HR | SUSDESP | 1ST | 21013024 | Acute
483605_5036137 | 483605 | 5036137 | 0.0517 | 86.66 | 334.55 | 0 | 24-HR | SUSDESP | 1ST | 21013024 | Acute
483605_5036187 | 483605 | 5036187 | 0.05041 | 86.66 | 334.55 | 0 | 24-HR | SUSDESP | 1ST | 21013024 | Acute
483605_5036237 | 483605 | 5036237 | 0.04842 | 86.66 | 334.55 | 0 | 24-HR | SUSDESP | 1ST | 21013024 | Acute
483605_5036287 | 483605 | 5036287 | 0.04615 | 86.66 | 334.55 | 0 | 24-HR | SUSDESP | 1ST | 21013024 | Acute
483605_5036337 | 483605 | 5036337 | 0.0438 | 86.66 | 334.55 | 0 | 24-HR | SUSDESP | 1ST | 21013024 | Acute
483555_5033637 | 483555 | 5033637 | 0.03092 | 198.21 | 233.54 | 0 | 24-HR | SUSDESP | 1ST | 23102024 | Acute
483555_5033687 | 483555 | 5033687 | 0.02735 | 203.56 | 232.89 | 0 | 24-HR | SUSDESP | 1ST | 24090424 | Acute
483555_5033737 | 483555 | 5033737 | 0.02486 | 208.68 | 232.89 | 0 | 24-HR | SUSDESP | 1ST | 24090424 | Acute
483555_5033787 | 483555 | 5033787 | 0.02442 | 211.52 | 237.74 | 0 | 24-HR | SUSDESP | 1ST | 22022324 | Acute
483555_5033837 | 483555 | 5033837 | 0.02393 | 215.72 | 239.49 | 0 | 24-HR | SUSDESP | 1ST | 22022324 | Acute
483555_5033887 | 483555 | 5033887 | 0.0263 | 221.52 | 235.34 | 0 | 24-HR | SUSDESP | 1ST | 20090824 | Acute
483555_5033937 | 483555 | 5033937 | 0.03033 | 228.43 | 232.84 | 0 | 24-HR | SUSDESP | 1ST | 20090824 | Acute
483555_5033987 | 483555 | 5033987 | 0.0349 | 232.64 | 232.64 | 0 | 24-HR | SUSDESP | 1ST | 20090824 | Acute
483555_5034037 | 483555 | 5034037 | 0.04014 | 229.25 | 242.6 | 0 | 24-HR | SUSDESP | 1ST | 20090824 | Acute
483555_5034087 | 483555 | 5034087 | 0.04667 | 213.77 | 242.6 | 0 | 24-HR | SUSDESP | 1ST | 20090824 | Acute
483555_5034137 | 483555 | 5034137 | 0.05016 | 218.31 | 242.6 | 0 | 24-HR | SUSDESP | 1ST | 20090824 | Acute
483555_5034187 | 483555 | 5034187 | 0.05396 | 206.17 | 242.6 | 0 | 24-HR | SUSDESP | 1ST | 20090824 | Acute
483555_5034237 | 483555 | 5034237 | 0.05408 | 199.53 | 242.6 | 0 | 24-HR | SUSDESP | 1ST | 20090824 | Acute
483555_5034287 | 483555 | 5034287 | 0.04688 | 215.23 | 242.6 | 0 | 24-HR | SUSDESP | 1ST | 20090824 | Acute
483555_5034337 | 483555 | 5034337 | 0.03916 | 225.35 | 237.66 | 0 | 24-HR | SUSDESP | 1ST | 22091024 | Acute
483555_5034387 | 483555 | 5034387 | 0.04596 | 231.28 | 236.59 | 0 | 24-HR | SUSDESP | 1ST | 22091024 | Acute
483555_5034437 | 483555 | 5034437 | 0.05169 | 224.53 | 237.66 | 0 | 24-HR | SUSDESP | 1ST | 24021724 | Acute
483555_5034487 | 483555 | 5034487 | 0.08006 | 194.93 | 242.6 | 0 | 24-HR | SUSDESP | 1ST | 24021724 | Acute
483555_5034537 | 483555 | 5034537 | 0.11065 | 179.98 | 242.6 | 0 | 24-HR | SUSDESP | 1ST | 24021724 | Acute
483555_5034587 | 483555 | 5034587 | 0.15112 | 171.22 | 242.6 | 0 | 24-HR | SUSDESP | 1ST | 20100224 | Acute
483555_5034637 | 483555 | 5034637 | 0.17955 | 166.72 | 242.6 | 0 | 24-HR | SUSDESP | 1ST | 20100224 | Acute
483555_5034687 | 483555 | 5034687 | 0.1889 | 163 | 242.6 | 0 | 24-HR | SUSDESP | 1ST | 20100224 | Acute
483555_5034737 | 483555 | 5034737 | 0.16899 | 153.36 | 242.6 | 0 | 24-HR | SUSDESP | 1ST | 20100224 | Acute
483555_5034787 | 483555 | 5034787 | 0.12653 | 138.11 | 242.6 | 0 | 24-HR | SUSDESP | 1ST | 24121524 | Acute
483555_5034837 | 483555 | 5034837 | 0.12029 | 133.27 | 242.6 | 0 | 24-HR | SUSDESP | 1ST | 24110524 | Acute
483555_5034887 | 483555 | 5034887 | 0.12148 | 134.72 | 242.6 | 0 | 24-HR | SUSDESP | 1ST | 24110524 | Acute
483555_5034937 | 483555 | 5034937 | 0.11505 | 131.52 | 242.6 | 0 | 24-HR | SUSDESP | 1ST | 22112424 | Acute
483555_5034987 | 483555 | 5034987 | 0.13167 | 123.71 | 242.6 | 0 | 24-HR | SUSDESP | 1ST | 20110924 | Acute
483555_5035037 | 483555 | 5035037 | 0.12358 | 113.58 | 242.6 | 0 | 24-HR | SUSDESP | 1ST | 20110924 | Acute
483555_5035087 | 483555 | 5035087 | 0.07253 | 102.53 | 242.6 | 0 | 24-HR | SUSDESP | 1ST | 22112424 | Acute
483555_5035137 | 483555 | 5035137 | 0.06196 | 97.72 | 242.6 | 0 | 24-HR | SUSDESP | 1ST | 21121524 | Acute
483555_5035187 | 483555 | 5035187 | 0.06379 | 88.1 | 242.6 | 0 | 24-HR | SUSDESP | 1ST | 21121524 | Acute
483555_5035237 | 483555 | 5035237 | 0.06826 | 86.66 | 242.6 | 0 | 24-HR | SUSDESP | 1ST | 21121524 | Acute
483555_5035287 | 483555 | 5035287 | 0.07185 | 86.66 | 242.6 | 0 | 24-HR | SUSDESP | 1ST | 21121524 | Acute
483555_5035337 | 483555 | 5035337 | 0.0733 | 86.66 | 242.6 | 0 | 24-HR | SUSDESP | 1ST | 21121524 | Acute
483555_5035387 | 483555 | 5035387 | 0.07216 | 86.66 | 242.6 | 0 | 24-HR | SUSDESP | 1ST | 21121524 | Acute
483555_5035437 | 483555 | 5035437 | 0.06834 | 86.66 | 242.6 | 0 | 24-HR | SUSDESP | 1ST | 21121524 | Acute
483555_5035487 | 483555 | 5035487 | 0.06524 | 86.66 | 242.6 | 0 | 24-HR | SUSDESP | 1ST | 23040624 | Acute
483555_5035537 | 483555 | 5035537 | 0.06365 | 86.66 | 242.6 | 0 | 24-HR | SUSDESP | 1ST | 23040624 | Acute
483555_5035587 | 483555 | 5035587 | 0.06072 | 86.66 | 242.6 | 0 | 24-HR | SUSDESP | 1ST | 23040624 | Acute
483555_5035637 | 483555 | 5035637 | 0.05685 | 86.66 | 242.6 | 0 | 24-HR | SUSDESP | 1ST | 23040624 | Acute
483555_5035687 | 483555 | 5035687 | 0.05232 | 86.66 | 241.94 | 0 | 24-HR | SUSDESP | 1ST | 23040624 | Acute
483555_5035737 | 483555 | 5035737 | 0.04739 | 86.66 | 237.66 | 0 | 24-HR | SUSDESP | 1ST | 23040624 | Acute
483555_5035787 | 483555 | 5035787 | 0.04718 | 86.66 | 278.06 | 0 | 24-HR | SUSDESP | 1ST | 22060424 | Acute
483555_5035837 | 483555 | 5035837 | 0.04651 | 86.66 | 278.43 | 0 | 24-HR | SUSDESP | 1ST | 22060424 | Acute
483555_5035887 | 483555 | 5035887 | 0.04472 | 86.66 | 278.43 | 0 | 24-HR | SUSDESP | 1ST | 22060424 | Acute
483555_5035937 | 483555 | 5035937 | 0.0426 | 86.66 | 326.91 | 0 | 24-HR | SUSDESP | 1ST | 22060424 | Acute
483555_5035987 | 483555 | 5035987 | 0.04105 | 86.66 | 327.76 | 0 | 24-HR | SUSDESP | 1ST | 24070924 | Acute
483555_5036037 | 483555 | 5036037 | 0.04564 | 86.66 | 329.1 | 0 | 24-HR | SUSDESP | 1ST | 21013024 | Acute
483555_5036087 | 483555 | 5036087 | 0.04938 | 86.66 | 329.34 | 0 | 24-HR | SUSDESP | 1ST | 21013024 | Acute
483555_5036137 | 483555 | 5036137 | 0.05099 | 86.66 | 334.15 | 0 | 24-HR | SUSDESP | 1ST | 21013024 | Acute
483555_5036187 | 483555 | 5036187 | 0.0508 | 86.66 | 334.55 | 0 | 24-HR | SUSDESP | 1ST | 21013024 | Acute
483555_5036237 | 483555 | 5036237 | 0.04942 | 86.66 | 334.55 | 0 | 24-HR | SUSDESP | 1ST | 21013024 | Acute
483555_5036287 | 483555 | 5036287 | 0.04734 | 86.66 | 334.55 | 0 | 24-HR | SUSDESP | 1ST | 21013024 | Acute
483555_5036337 | 483555 | 5036337 | 0.04495 | 86.66 | 334.55 | 0 | 24-HR | SUSDESP | 1ST | 21013024 | Acute
483555_5036437 | 483555 | 5036437 | 0.04015 | 86.66 | 340.56 | 0 | 24-HR | SUSDESP | 1ST | 21013024 | Acute
483555_5036537 | 483555 | 5036537 | 0.0391 | 92.99 | 340.56 | 0 | 24-HR | SUSDESP | 1ST | 24122924 | Acute
483555_5036637 | 483555 | 5036637 | 0.05117 | 101.63 | 340.56 | 0 | 24-HR | SUSDESP | 1ST | 21012424 | Acute
483555_5036737 | 483555 | 5036737 | 0.06611 | 108.24 | 340.56 | 0 | 24-HR | SUSDESP | 1ST | 21012424 | Acute
483555_5036837 | 483555 | 5036837 | 0.03957 | 99.67 | 340.56 | 0 | 24-HR | SUSDESP | 1ST | 21012924 | Acute
483555_5036937 | 483555 | 5036937 | 0.06737 | 117.66 | 340.56 | 0 | 24-HR | SUSDESP | 1ST | 24123124 | Acute
483555_5037037 | 483555 | 5037037 | 0.06253 | 119.76 | 340.56 | 0 | 24-HR | SUSDESP | 1ST | 20112824 | Acute
483555_5037137 | 483555 | 5037137 | 0.04595 | 104.46 | 340.56 | 0 | 24-HR | SUSDESP | 1ST | 21112924 | Acute
483555_5037237 | 483555 | 5037237 | 0.04477 | 98.27 | 340.56 | 0 | 24-HR | SUSDESP | 1ST | 21013024 | Acute
483555_5037337 | 483555 | 5037337 | 0.04447 | 86.67 | 340.56 | 0 | 24-HR | SUSDESP | 1ST | 21013024 | Acute
483655_5036437 | 483655 | 5036437 | 0.0395 | 88.69 | 340.56 | 0 | 24-HR | SUSDESP | 1ST | 24122924 | Acute
483655_5036537 | 483655 | 5036537 | 0.03681 | 93.81 | 340.56 | 0 | 24-HR | SUSDESP | 1ST | 21013024 | Acute
483655_5036637 | 483655 | 5036637 | 0.05597 | 104.09 | 340.56 | 0 | 24-HR | SUSDESP | 1ST | 21012424 | Acute
483655_5036737 | 483655 | 5036737 | 0.07855 | 118.08 | 339.1 | 0 | 24-HR | SUSDESP | 1ST | 24123124 | Acute
483655_5036837 | 483655 | 5036837 | 0.06734 | 123.35 | 340.56 | 0 | 24-HR | SUSDESP | 1ST | 24123124 | Acute
483655_5036937 | 483655 | 5036937 | 0.06765 | 120.4 | 340.56 | 0 | 24-HR | SUSDESP | 1ST | 20112824 | Acute
483655_5037037 | 483655 | 5037037 | 0.07913 | 134.12 | 340.56 | 0 | 24-HR | SUSDESP | 1ST | 20112824 | Acute
483655_5037137 | 483655 | 5037137 | 0.0716 | 127.86 | 340.56 | 0 | 24-HR | SUSDESP | 1ST | 21112924 | Acute
483655_5037237 | 483655 | 5037237 | 0.06314 | 108.19 | 340.56 | 0 | 24-HR | SUSDESP | 1ST | 21112924 | Acute
483655_5037337 | 483655 | 5037337 | 0.04611 | 98.04 | 340.56 | 0 | 24-HR | SUSDESP | 1ST | 21013024 | Acute
483755_5036437 | 483755 | 5036437 | 0.06244 | 103.84 | 334.55 | 0 | 24-HR | SUSDESP | 1ST | 21012424 | Acute
483755_5036537 | 483755 | 5036537 | 0.08929 | 116.22 | 334.55 | 0 | 24-HR | SUSDESP | 1ST | 24123124 | Acute
483755_5036637 | 483755 | 5036637 | 0.07367 | 112.29 | 340.56 | 0 | 24-HR | SUSDESP | 1ST | 24123124 | Acute
483755_5036737 | 483755 | 5036737 | 0.06911 | 114.61 | 340.56 | 0 | 24-HR | SUSDESP | 1ST | 22101024 | Acute
483755_5036837 | 483755 | 5036837 | 0.07595 | 128.03 | 340.56 | 0 | 24-HR | SUSDESP | 1ST | 20112824 | Acute
483755_5036937 | 483755 | 5036937 | 0.08234 | 135.12 | 340.56 | 0 | 24-HR | SUSDESP | 1ST | 21112924 | Acute
483755_5037037 | 483755 | 5037037 | 0.07861 | 132.03 | 340.56 | 0 | 24-HR | SUSDESP | 1ST | 21112924 | Acute
483755_5037137 | 483755 | 5037137 | 0.10744 | 143.62 | 340.56 | 0 | 24-HR | SUSDESP | 1ST | 21012324 | Acute
483755_5037237 | 483755 | 5037237 | 0.09984 | 129.12 | 340.56 | 0 | 24-HR | SUSDESP | 1ST | 21012324 | Acute
483755_5037337 | 483755 | 5037337 | 0.07957 | 109.98 | 340.56 | 0 | 24-HR | SUSDESP | 1ST | 21012324 | Acute
483855_5036437 | 483855 | 5036437 | 0.09348 | 127.73 | 334.55 | 0 | 24-HR | SUSDESP | 1ST | 24123124 | Acute
483855_5036537 | 483855 | 5036537 | 0.09268 | 135.56 | 334.55 | 0 | 24-HR | SUSDESP | 1ST | 24091624 | Acute
483855_5036637 | 483855 | 5036637 | 0.09418 | 136.63 | 334.55 | 0 | 24-HR | SUSDESP | 1ST | 24091624 | Acute
483855_5036737 | 483855 | 5036737 | 0.07752 | 122.43 | 340.56 | 0 | 24-HR | SUSDESP | 1ST | 20112824 | Acute
483855_5036837 | 483855 | 5036837 | 0.08554 | 134.06 | 340.56 | 0 | 24-HR | SUSDESP | 1ST | 21112924 | Acute
483855_5036937 | 483855 | 5036937 | 0.10761 | 141.89 | 340.56 | 0 | 24-HR | SUSDESP | 1ST | 21012324 | Acute
483855_5037037 | 483855 | 5037037 | 0.12132 | 138.52 | 340.56 | 0 | 24-HR | SUSDESP | 1ST | 21012324 | Acute
483855_5037137 | 483855 | 5037137 | 0.14107 | 145.72 | 340.56 | 0 | 24-HR | SUSDESP | 1ST | 21012324 | Acute
483855_5037237 | 483855 | 5037237 | 0.11693 | 129.61 | 340.56 | 0 | 24-HR | SUSDESP | 1ST | 21012324 | Acute
483855_5037337 | 483855 | 5037337 | 0.10016 | 113.22 | 340.56 | 0 | 24-HR | SUSDESP | 1ST | 21012324 | Acute
483955_5036437 | 483955 | 5036437 | 0.10686 | 138.07 | 329.34 | 0 | 24-HR | SUSDESP | 1ST | 24091624 | Acute
483955_5036537 | 483955 | 5036537 | 0.11346 | 144.39 | 333.4 | 0 | 24-HR | SUSDESP | 1ST | 20112824 | Acute
483955_5036637 | 483955 | 5036637 | 0.10993 | 147.67 | 334.55 | 0 | 24-HR | SUSDESP | 1ST | 21112924 | Acute
483955_5036737 | 483955 | 5036737 | 0.10876 | 141.07 | 334.55 | 0 | 24-HR | SUSDESP | 1ST | 21012324 | Acute
483955_5036837 | 483955 | 5036837 | 0.11331 | 131.76 | 340.56 | 0 | 24-HR | SUSDESP | 1ST | 21012324 | Acute
483955_5036937 | 483955 | 5036937 | 0.15244 | 146.32 | 340.56 | 0 | 24-HR | SUSDESP | 1ST | 21012324 | Acute
483955_5037037 | 483955 | 5037037 | 0.15826 | 147.86 | 340.56 | 0 | 24-HR | SUSDESP | 1ST | 21012324 | Acute
483955_5037137 | 483955 | 5037137 | 0.15855 | 151.51 | 340.56 | 0 | 24-HR | SUSDESP | 1ST | 21012324 | Acute
483955_5037237 | 483955 | 5037237 | 0.15548 | 151.47 | 340.56 | 0 | 24-HR | SUSDESP | 1ST | 21012324 | Acute
483955_5037337 | 483955 | 5037337 | 0.15129 | 149.09 | 340.56 | 0 | 24-HR | SUSDESP | 1ST | 21012324 | Acute
484055_5036437 | 484055 | 5036437 | 0.11023 | 138.32 | 334.55 | 0 | 24-HR | SUSDESP | 1ST | 20112824 | Acute
484055_5036537 | 484055 | 5036537 | 0.11984 | 147.08 | 334.55 | 0 | 24-HR | SUSDESP | 1ST | 21012324 | Acute
484055_5036637 | 484055 | 5036637 | 0.15092 | 151.2 | 334.55 | 0 | 24-HR | SUSDESP | 1ST | 21012324 | Acute
484055_5036737 | 484055 | 5036737 | 0.16642 | 147.6 | 334.55 | 0 | 24-HR | SUSDESP | 1ST | 21012324 | Acute
484055_5036837 | 484055 | 5036837 | 0.17106 | 146.96 | 340.56 | 0 | 24-HR | SUSDESP | 1ST | 21012324 | Acute
484055_5036937 | 484055 | 5036937 | 0.17221 | 149.03 | 340.56 | 0 | 24-HR | SUSDESP | 1ST | 21012324 | Acute
484055_5037037 | 484055 | 5037037 | 0.16402 | 157.23 | 340.56 | 0 | 24-HR | SUSDESP | 1ST | 21012324 | Acute
484055_5037137 | 484055 | 5037137 | 0.15325 | 160.39 | 340.56 | 0 | 24-HR | SUSDESP | 1ST | 21012324 | Acute
484055_5037237 | 484055 | 5037237 | 0.13613 | 164.61 | 340.56 | 0 | 24-HR | SUSDESP | 1ST | 21012324 | Acute
484055_5037337 | 484055 | 5037337 | 0.14466 | 159.2 | 340.56 | 0 | 24-HR | SUSDESP | 1ST | 21012324 | Acute
484155_5036437 | 484155 | 5036437 | 0.12098 | 129.31 | 334.55 | 0 | 24-HR | SUSDESP | 1ST | 21012324 | Acute
484155_5036537 | 484155 | 5036537 | 0.1756 | 144.74 | 334.55 | 0 | 24-HR | SUSDESP | 1ST | 21012324 | Acute
484155_5036637 | 484155 | 5036637 | 0.18978 | 153.39 | 334.55 | 0 | 24-HR | SUSDESP | 1ST | 21012324 | Acute
484155_5036737 | 484155 | 5036737 | 0.18361 | 157.13 | 334.55 | 0 | 24-HR | SUSDESP | 1ST | 21012324 | Acute
484155_5036837 | 484155 | 5036837 | 0.18295 | 155.37 | 340.56 | 0 | 24-HR | SUSDESP | 1ST | 21012324 | Acute
484155_5036937 | 484155 | 5036937 | 0.16869 | 159.84 | 340.56 | 0 | 24-HR | SUSDESP | 1ST | 21012324 | Acute
484155_5037037 | 484155 | 5037037 | 0.15614 | 161.93 | 340.56 | 0 | 24-HR | SUSDESP | 1ST | 21012324 | Acute
484155_5037137 | 484155 | 5037137 | 0.12211 | 169.41 | 340.56 | 0 | 24-HR | SUSDESP | 1ST | 21012324 | Acute
484155_5037237 | 484155 | 5037237 | 0.09724 | 174.29 | 340.56 | 0 | 24-HR | SUSDESP | 1ST | 21012324 | Acute
484155_5037337 | 484155 | 5037337 | 0.08542 | 175.87 | 340.56 | 0 | 24-HR | SUSDESP | 1ST | 21012324 | Acute
484255_5036437 | 484255 | 5036437 | 0.17264 | 133.34 | 334.55 | 0 | 24-HR | SUSDESP | 1ST | 21012324 | Acute
484255_5036537 | 484255 | 5036537 | 0.16461 | 130.1 | 340.56 | 0 | 24-HR | SUSDESP | 1ST | 21012324 | Acute
484255_5036637 | 484255 | 5036637 | 0.20289 | 147.87 | 334.55 | 0 | 24-HR | SUSDESP | 1ST | 21012324 | Acute
484255_5036737 | 484255 | 5036737 | 0.18336 | 160.46 | 334.55 | 0 | 24-HR | SUSDESP | 1ST | 21012324 | Acute
484255_5036837 | 484255 | 5036837 | 0.14789 | 167.49 | 334.55 | 0 | 24-HR | SUSDESP | 1ST | 21012324 | Acute
484255_5036937 | 484255 | 5036937 | 0.12228 | 171.47 | 338.13 | 0 | 24-HR | SUSDESP | 1ST | 21012324 | Acute
484255_5037037 | 484255 | 5037037 | 0.09779 | 175.66 | 340.56 | 0 | 24-HR | SUSDESP | 1ST | 21012324 | Acute
484255_5037137 | 484255 | 5037137 | 0.08547 | 177.02 | 340.56 | 0 | 24-HR | SUSDESP | 1ST | 21012324 | Acute
484255_5037237 | 484255 | 5037237 | 0.04166 | 188.66 | 340.56 | 0 | 24-HR | SUSDESP | 1ST | 21012324 | Acute
484255_5037337 | 484255 | 5037337 | 0.08472 | 172.05 | 340.56 | 0 | 24-HR | SUSDESP | 1ST | 21012324 | Acute
484355_5036437 | 484355 | 5036437 | 0.22357 | 146.19 | 334.55 | 0 | 24-HR | SUSDESP | 1ST | 21012324 | Acute
484355_5036537 | 484355 | 5036537 | 0.21829 | 149.31 | 334.55 | 0 | 24-HR | SUSDESP | 1ST | 21012324 | Acute
484355_5036637 | 484355 | 5036637 | 0.19241 | 144.22 | 340.56 | 0 | 24-HR | SUSDESP | 1ST | 21012324 | Acute
484355_5036737 | 484355 | 5036737 | 0.16158 | 163.82 | 334.55 | 0 | 24-HR | SUSDESP | 1ST | 21012324 | Acute
484355_5036837 | 484355 | 5036837 | 0.11108 | 173.5 | 334.55 | 0 | 24-HR | SUSDESP | 1ST | 21012324 | Acute
484355_5036937 | 484355 | 5036937 | 0.06713 | 182.18 | 334.55 | 0 | 24-HR | SUSDESP | 1ST | 21012324 | Acute
484355_5037037 | 484355 | 5037037 | 0.03945 | 190.35 | 334.55 | 0 | 24-HR | SUSDESP | 1ST | 21122224 | Acute
484355_5037137 | 484355 | 5037137 | 0.03656 | 193.8 | 338.13 | 0 | 24-HR | SUSDESP | 1ST | 21122224 | Acute
484355_5037237 | 484355 | 5037237 | 0.03458 | 196.84 | 340.56 | 0 | 24-HR | SUSDESP | 1ST | 23120524 | Acute
484355_5037337 | 484355 | 5037337 | 0.04243 | 184.07 | 340.56 | 0 | 24-HR | SUSDESP | 1ST | 21012324 | Acute
484455_5036437 | 484455 | 5036437 | 0.21932 | 154.32 | 334.55 | 0 | 24-HR | SUSDESP | 1ST | 21012324 | Acute
484455_5036537 | 484455 | 5036537 | 0.17729 | 162.2 | 334.55 | 0 | 24-HR | SUSDESP | 1ST | 21012324 | Acute
484455_5036637 | 484455 | 5036637 | 0.13572 | 168.51 | 334.55 | 0 | 24-HR | SUSDESP | 1ST | 21012324 | Acute
484455_5036737 | 484455 | 5036737 | 0.09917 | 174.97 | 334.55 | 0 | 24-HR | SUSDESP | 1ST | 21012324 | Acute
484455_5036837 | 484455 | 5036837 | 0.04742 | 187.47 | 334.55 | 0 | 24-HR | SUSDESP | 1ST | 21012324 | Acute
484455_5036937 | 484455 | 5036937 | 0.04322 | 191.48 | 334.55 | 0 | 24-HR | SUSDESP | 1ST | 23120524 | Acute
484455_5037037 | 484455 | 5037037 | 0.03426 | 206.93 | 334.55 | 0 | 24-HR | SUSDESP | 1ST | 23120524 | Acute
484455_5037137 | 484455 | 5037137 | 0.03291 | 209.6 | 334.55 | 0 | 24-HR | SUSDESP | 1ST | 23120524 | Acute
484455_5037237 | 484455 | 5037237 | 0.03868 | 195.91 | 340.56 | 0 | 24-HR | SUSDESP | 1ST | 23120524 | Acute
484455_5037337 | 484455 | 5037337 | 0.04052 | 190.89 | 340.56 | 0 | 24-HR | SUSDESP | 1ST | 20012224 | Acute
484555_5036437 | 484555 | 5036437 | 0.14929 | 166.52 | 329.34 | 0 | 24-HR | SUSDESP | 1ST | 21012324 | Acute
484555_5036537 | 484555 | 5036537 | 0.0689 | 183.16 | 327.78 | 0 | 24-HR | SUSDESP | 1ST | 21012324 | Acute
484555_5036637 | 484555 | 5036637 | 0.05516 | 186.44 | 329.34 | 0 | 24-HR | SUSDESP | 1ST | 23120524 | Acute
484555_5036737 | 484555 | 5036737 | 0.06932 | 179.79 | 334.55 | 0 | 24-HR | SUSDESP | 1ST | 21012324 | Acute
484555_5036837 | 484555 | 5036837 | 0.04689 | 194.37 | 334.55 | 0 | 24-HR | SUSDESP | 1ST | 23120524 | Acute
484555_5036937 | 484555 | 5036937 | 0.03939 | 204.59 | 334.55 | 0 | 24-HR | SUSDESP | 1ST | 23120524 | Acute
484555_5037037 | 484555 | 5037037 | 0.0337 | 215.41 | 334.55 | 0 | 24-HR | SUSDESP | 1ST | 23120524 | Acute
484555_5037137 | 484555 | 5037137 | 0.03446 | 209.26 | 334.55 | 0 | 24-HR | SUSDESP | 1ST | 23120524 | Acute
484555_5037237 | 484555 | 5037237 | 0.03761 | 200.64 | 340.56 | 0 | 24-HR | SUSDESP | 1ST | 20012224 | Acute
484555_5037337 | 484555 | 5037337 | 0.04598 | 189.95 | 340.56 | 0 | 24-HR | SUSDESP | 1ST | 20012224 | Acute
484655_5036437 | 484655 | 5036437 | 0.08843 | 176.58 | 327.78 | 0 | 24-HR | SUSDESP | 1ST | 21012324 | Acute
484655_5036537 | 484655 | 5036537 | 0.0626 | 186.16 | 327.78 | 0 | 24-HR | SUSDESP | 1ST | 23120524 | Acute
484655_5036637 | 484655 | 5036637 | 0.05368 | 193.05 | 328.97 | 0 | 24-HR | SUSDESP | 1ST | 23120524 | Acute
484655_5036737 | 484655 | 5036737 | 0.04815 | 196.84 | 329.34 | 0 | 24-HR | SUSDESP | 1ST | 23120524 | Acute
484655_5036837 | 484655 | 5036837 | 0.04792 | 196.52 | 334.55 | 0 | 24-HR | SUSDESP | 1ST | 20012224 | Acute
484655_5036937 | 484655 | 5036937 | 0.03835 | 212.55 | 333.54 | 0 | 24-HR | SUSDESP | 1ST | 22031324 | Acute
484655_5037037 | 484655 | 5037037 | 0.03398 | 227.26 | 329.34 | 0 | 24-HR | SUSDESP | 1ST | 22031324 | Acute
484655_5037137 | 484655 | 5037137 | 0.03798 | 212.6 | 334.55 | 0 | 24-HR | SUSDESP | 1ST | 22031324 | Acute
484655_5037237 | 484655 | 5037237 | 0.03909 | 207.53 | 340.56 | 0 | 24-HR | SUSDESP | 1ST | 22031324 | Acute
484655_5037337 | 484655 | 5037337 | 0.04246 | 198.44 | 340.56 | 0 | 24-HR | SUSDESP | 1ST | 21010224 | Acute
484755_5036437 | 484755 | 5036437 | 0.09477 | 174.25 | 329.28 | 0 | 24-HR | SUSDESP | 1ST | 20012224 | Acute
484755_5036537 | 484755 | 5036537 | 0.09113 | 173.74 | 334.15 | 0 | 24-HR | SUSDESP | 1ST | 20012224 | Acute
484755_5036637 | 484755 | 5036637 | 0.06406 | 189.26 | 329.34 | 0 | 24-HR | SUSDESP | 1ST | 20012224 | Acute
484755_5036737 | 484755 | 5036737 | 0.04891 | 202.86 | 329.34 | 0 | 24-HR | SUSDESP | 1ST | 21010224 | Acute
484755_5036837 | 484755 | 5036837 | 0.04652 | 210.63 | 329.34 | 0 | 24-HR | SUSDESP | 1ST | 21010224 | Acute
484755_5036937 | 484755 | 5036937 | 0.04335 | 222.95 | 329.28 | 0 | 24-HR | SUSDESP | 1ST | 21010224 | Acute
484755_5037037 | 484755 | 5037037 | 0.04057 | 245.95 | 278.43 | 0 | 24-HR | SUSDESP | 1ST | 21010224 | Acute
484755_5037137 | 484755 | 5037137 | 0.04146 | 233.8 | 333.68 | 0 | 24-HR | SUSDESP | 1ST | 21010224 | Acute
484755_5037237 | 484755 | 5037237 | 0.04109 | 233.27 | 334.55 | 0 | 24-HR | SUSDESP | 1ST | 21010224 | Acute
484755_5037337 | 484755 | 5037337 | 0.03921 | 246.17 | 334.55 | 0 | 24-HR | SUSDESP | 1ST | 21010224 | Acute
484855_5036437 | 484855 | 5036437 | 0.18149 | 152.77 | 361.19 | 0 | 24-HR | SUSDESP | 1ST | 21030524 | Acute
484855_5036537 | 484855 | 5036537 | 0.11118 | 170.52 | 357.13 | 0 | 24-HR | SUSDESP | 1ST | 21030524 | Acute
484855_5036637 | 484855 | 5036637 | 0.06361 | 202.12 | 327.7 | 0 | 24-HR | SUSDESP | 1ST | 21010224 | Acute
484855_5036737 | 484855 | 5036737 | 0.05792 | 211.27 | 327.76 | 0 | 24-HR | SUSDESP | 1ST | 21010224 | Acute
484855_5036837 | 484855 | 5036837 | 0.05192 | 228.38 | 323.56 | 0 | 24-HR | SUSDESP | 1ST | 21010224 | Acute
484855_5036937 | 484855 | 5036937 | 0.04897 | 239.93 | 278.43 | 0 | 24-HR | SUSDESP | 1ST | 21010224 | Acute
484855_5037037 | 484855 | 5037037 | 0.04619 | 259.32 | 278.43 | 0 | 24-HR | SUSDESP | 1ST | 21010224 | Acute
484855_5037137 | 484855 | 5037137 | 0.04415 | 270.2 | 278.43 | 0 | 24-HR | SUSDESP | 1ST | 21010224 | Acute
484855_5037237 | 484855 | 5037237 | 0.0428 | 255.59 | 329.1 | 0 | 24-HR | SUSDESP | 1ST | 21010224 | Acute
484855_5037337 | 484855 | 5037337 | 0.04117 | 253.44 | 334.55 | 0 | 24-HR | SUSDESP | 1ST | 21010224 | Acute
484955_5036437 | 484955 | 5036437 | 0.18298 | 155.38 | 361.19 | 0 | 24-HR | SUSDESP | 1ST | 21030524 | Acute
484955_5036537 | 484955 | 5036537 | 0.07677 | 191.81 | 327.78 | 0 | 24-HR | SUSDESP | 1ST | 21010224 | Acute
484955_5036637 | 484955 | 5036637 | 0.0632 | 209.56 | 323.56 | 0 | 24-HR | SUSDESP | 1ST | 21010224 | Acute
484955_5036737 | 484955 | 5036737 | 0.05713 | 219 | 323.56 | 0 | 24-HR | SUSDESP | 1ST | 21010224 | Acute
484955_5036837 | 484955 | 5036837 | 0.05158 | 235.54 | 323.56 | 0 | 24-HR | SUSDESP | 1ST | 21010224 | Acute
484955_5036937 | 484955 | 5036937 | 0.04846 | 239.46 | 323.56 | 0 | 24-HR | SUSDESP | 1ST | 21010224 | Acute
484955_5037037 | 484955 | 5037037 | 0.04516 | 250.39 | 323.15 | 0 | 24-HR | SUSDESP | 1ST | 21010224 | Acute
484955_5037137 | 484955 | 5037137 | 0.04225 | 265.33 | 278.43 | 0 | 24-HR | SUSDESP | 1ST | 20010624 | Acute
484955_5037237 | 484955 | 5037237 | 0.04122 | 271.73 | 277.07 | 0 | 24-HR | SUSDESP | 1ST | 20010624 | Acute
484955_5037337 | 484955 | 5037337 | 0.04044 | 264.23 | 329.34 | 0 | 24-HR | SUSDESP | 1ST | 20010624 | Acute
485055_5036437 | 485055 | 5036437 | 0.11401 | 172.83 | 361.19 | 0 | 24-HR | SUSDESP | 1ST | 20010624 | Acute
485055_5036537 | 485055 | 5036537 | 0.09048 | 188.93 | 358.71 | 0 | 24-HR | SUSDESP | 1ST | 20010624 | Acute
485055_5036637 | 485055 | 5036637 | 0.07539 | 202.91 | 327.76 | 0 | 24-HR | SUSDESP | 1ST | 20010624 | Acute
485055_5036737 | 485055 | 5036737 | 0.06814 | 211.26 | 328.07 | 0 | 24-HR | SUSDESP | 1ST | 20010624 | Acute
485055_5036837 | 485055 | 5036837 | 0.06655 | 210.17 | 333.4 | 0 | 24-HR | SUSDESP | 1ST | 20010624 | Acute
485055_5036937 | 485055 | 5036937 | 0.05794 | 229.89 | 328.71 | 0 | 24-HR | SUSDESP | 1ST | 20010624 | Acute
485055_5037037 | 485055 | 5037037 | 0.05686 | 226.01 | 334.55 | 0 | 24-HR | SUSDESP | 1ST | 20010624 | Acute
485055_5037137 | 485055 | 5037137 | 0.05188 | 247.95 | 329.1 | 0 | 24-HR | SUSDESP | 1ST | 20010624 | Acute
485055_5037237 | 485055 | 5037237 | 0.04946 | 257.97 | 329.1 | 0 | 24-HR | SUSDESP | 1ST | 20010624 | Acute
485055_5037337 | 485055 | 5037337 | 0.04737 | 266.93 | 329.28 | 0 | 24-HR | SUSDESP | 1ST | 20010624 | Acute
485155_5036437 | 485155 | 5036437 | 0.12691 | 156.71 | 361.19 | 0 | 24-HR | SUSDESP | 1ST | 21111424 | Acute
485155_5036537 | 485155 | 5036537 | 0.12013 | 152.87 | 361.19 | 0 | 24-HR | SUSDESP | 1ST | 21111424 | Acute
485155_5036637 | 485155 | 5036637 | 0.10073 | 172.38 | 361.19 | 0 | 24-HR | SUSDESP | 1ST | 21111424 | Acute
485155_5036737 | 485155 | 5036737 | 0.09482 | 172.79 | 361.19 | 0 | 24-HR | SUSDESP | 1ST | 21111424 | Acute
485155_5036837 | 485155 | 5036837 | 0.09729 | 162.73 | 361.19 | 0 | 24-HR | SUSDESP | 1ST | 20010624 | Acute
485155_5036937 | 485155 | 5036937 | 0.08403 | 175.54 | 361.19 | 0 | 24-HR | SUSDESP | 1ST | 20010624 | Acute
485155_5037037 | 485155 | 5037037 | 0.06875 | 193.11 | 361.19 | 0 | 24-HR | SUSDESP | 1ST | 20010624 | Acute
485155_5037137 | 485155 | 5037137 | 0.05236 | 227.17 | 334.55 | 0 | 24-HR | SUSDESP | 1ST | 20010624 | Acute
485155_5037237 | 485155 | 5037237 | 0.05009 | 230.44 | 334.55 | 0 | 24-HR | SUSDESP | 1ST | 20010624 | Acute
485155_5037337 | 485155 | 5037337 | 0.04665 | 244.83 | 334.55 | 0 | 24-HR | SUSDESP | 1ST | 20010624 | Acute
485255_5036437 | 485255 | 5036437 | 0.11399 | 119.07 | 361.19 | 0 | 24-HR | SUSDESP | 1ST | 21111424 | Acute
485255_5036537 | 485255 | 5036537 | 0.11036 | 121.38 | 361.19 | 0 | 24-HR | SUSDESP | 1ST | 21111424 | Acute
485255_5036637 | 485255 | 5036637 | 0.10591 | 119.83 | 361.19 | 0 | 24-HR | SUSDESP | 1ST | 21111424 | Acute
485255_5036737 | 485255 | 5036737 | 0.1209 | 140.46 | 361.19 | 0 | 24-HR | SUSDESP | 1ST | 20092824 | Acute
485255_5036837 | 485255 | 5036837 | 0.09885 | 160.08 | 361.19 | 0 | 24-HR | SUSDESP | 1ST | 21111424 | Acute
485255_5036937 | 485255 | 5036937 | 0.07887 | 182.32 | 361.19 | 0 | 24-HR | SUSDESP | 1ST | 21111424 | Acute
485255_5037037 | 485255 | 5037037 | 0.06702 | 192.29 | 361.19 | 0 | 24-HR | SUSDESP | 1ST | 21111424 | Acute
485255_5037137 | 485255 | 5037137 | 0.04837 | 214.68 | 340.56 | 0 | 24-HR | SUSDESP | 1ST | 21111424 | Acute
485255_5037237 | 485255 | 5037237 | 0.04286 | 223.38 | 340.56 | 0 | 24-HR | SUSDESP | 1ST | 21111424 | Acute
485255_5037337 | 485255 | 5037337 | 0.03679 | 240.86 | 334.55 | 0 | 24-HR | SUSDESP | 1ST | 21111424 | Acute
485355_5036437 | 485355 | 5036437 | 0.10259 | 110.31 | 361.19 | 0 | 24-HR | SUSDESP | 1ST | 20112724 | Acute
485355_5036537 | 485355 | 5036537 | 0.10422 | 121.63 | 361.19 | 0 | 24-HR | SUSDESP | 1ST | 20112724 | Acute
485355_5036637 | 485355 | 5036637 | 0.13195 | 148.72 | 361.19 | 0 | 24-HR | SUSDESP | 1ST | 23051324 | Acute
485355_5036737 | 485355 | 5036737 | 0.07218 | 175.14 | 361.19 | 0 | 24-HR | SUSDESP | 1ST | 21111424 | Acute
485355_5036837 | 485355 | 5036837 | 0.06258 | 187.35 | 361.19 | 0 | 24-HR | SUSDESP | 1ST | 21111424 | Acute
485355_5036937 | 485355 | 5036937 | 0.04975 | 205.09 | 361.19 | 0 | 24-HR | SUSDESP | 1ST | 21111424 | Acute
485355_5037037 | 485355 | 5037037 | 0.04521 | 212 | 361.19 | 0 | 24-HR | SUSDESP | 1ST | 21111424 | Acute
485355_5037137 | 485355 | 5037137 | 0.03901 | 226.09 | 334.55 | 0 | 24-HR | SUSDESP | 1ST | 21111424 | Acute
485355_5037237 | 485355 | 5037237 | 0.0372 | 229.62 | 334.55 | 0 | 24-HR | SUSDESP | 1ST | 21111424 | Acute
485355_5037337 | 485355 | 5037337 | 0.03285 | 253.49 | 333.54 | 0 | 24-HR | SUSDESP | 1ST | 21111424 | Acute
485455_5036437 | 485455 | 5036437 | 0.15554 | 127.84 | 361.19 | 0 | 24-HR | SUSDESP | 1ST | 23051324 | Acute
485455_5036537 | 485455 | 5036537 | 0.13761 | 125.61 | 361.19 | 0 | 24-HR | SUSDESP | 1ST | 23051324 | Acute
485455_5036637 | 485455 | 5036637 | 0.16197 | 160.83 | 361.19 | 0 | 24-HR | SUSDESP | 1ST | 23051324 | Acute
485455_5036737 | 485455 | 5036737 | 0.10089 | 171.5 | 361.19 | 0 | 24-HR | SUSDESP | 1ST | 23051324 | Acute
485455_5036837 | 485455 | 5036837 | 0.04012 | 215.22 | 361.19 | 0 | 24-HR | SUSDESP | 1ST | 22010624 | Acute
485455_5036937 | 485455 | 5036937 | 0.03228 | 253.27 | 323.56 | 0 | 24-HR | SUSDESP | 1ST | 22010624 | Acute
485455_5037037 | 485455 | 5037037 | 0.03141 | 250.91 | 323.56 | 0 | 24-HR | SUSDESP | 1ST | 22010624 | Acute
485455_5037137 | 485455 | 5037137 | 0.0296 | 264.48 | 323.56 | 0 | 24-HR | SUSDESP | 1ST | 22010624 | Acute
485455_5037237 | 485455 | 5037237 | 0.02885 | 256.62 | 323.56 | 0 | 24-HR | SUSDESP | 1ST | 22010624 | Acute
485455_5037337 | 485455 | 5037337 | 0.02695 | 275.74 | 323.56 | 0 | 24-HR | SUSDESP | 1ST | 22010624 | Acute
485555_5036437 | 485555 | 5036437 | 0.19563 | 147.03 | 361.19 | 0 | 24-HR | SUSDESP | 1ST | 23051324 | Acute
485555_5036537 | 485555 | 5036537 | 0.11765 | 119.17 | 361.19 | 0 | 24-HR | SUSDESP | 1ST | 23051324 | Acute
485555_5036637 | 485555 | 5036637 | 0.19088 | 145.59 | 361.19 | 0 | 24-HR | SUSDESP | 1ST | 23051324 | Acute
485555_5036737 | 485555 | 5036737 | 0.08623 | 177.09 | 361.19 | 0 | 24-HR | SUSDESP | 1ST | 23051324 | Acute
485555_5036837 | 485555 | 5036837 | 0.02967 | 229.45 | 361.19 | 0 | 24-HR | SUSDESP | 1ST | 22010624 | Acute
485555_5036937 | 485555 | 5036937 | 0.02768 | 253.06 | 323.56 | 0 | 24-HR | SUSDESP | 1ST | 22010624 | Acute
485555_5037037 | 485555 | 5037037 | 0.02671 | 278.02 | 323.56 | 0 | 24-HR | SUSDESP | 1ST | 22010624 | Acute
485555_5037137 | 485555 | 5037137 | 0.02597 | 300.04 | 323.56 | 0 | 24-HR | SUSDESP | 1ST | 22010624 | Acute
485555_5037237 | 485555 | 5037237 | 0.02568 | 302.01 | 323.56 | 0 | 24-HR | SUSDESP | 1ST | 22010624 | Acute
485555_5037337 | 485555 | 5037337 | 0.02548 | 291.84 | 323.56 | 0 | 24-HR | SUSDESP | 1ST | 22010624 | Acute
485655_5036437 | 485655 | 5036437 | 0.04145 | 194.59 | 361.19 | 0 | 24-HR | SUSDESP | 1ST | 23022024 | Acute
485655_5036537 | 485655 | 5036537 | 0.13383 | 139.82 | 361.19 | 0 | 24-HR | SUSDESP | 1ST | 21100224 | Acute
485655_5036637 | 485655 | 5036637 | 0.05033 | 186.1 | 361.19 | 0 | 24-HR | SUSDESP | 1ST | 23031624 | Acute
485655_5036737 | 485655 | 5036737 | 0.03355 | 215.94 | 361.19 | 0 | 24-HR | SUSDESP | 1ST | 21022424 | Acute
485655_5036837 | 485655 | 5036837 | 0.03313 | 215.03 | 361.19 | 0 | 24-HR | SUSDESP | 1ST | 21022424 | Acute
485655_5036937 | 485655 | 5036937 | 0.02484 | 235.84 | 361.19 | 0 | 24-HR | SUSDESP | 1ST | 21022424 | Acute
485655_5037037 | 485655 | 5037037 | 0.02167 | 262.7 | 323.56 | 0 | 24-HR | SUSDESP | 1ST | 22122524 | Acute
485655_5037137 | 485655 | 5037137 | 0.02033 | 292.2 | 323.56 | 0 | 24-HR | SUSDESP | 1ST | 22010624 | Acute
485655_5037237 | 485655 | 5037237 | 0.02059 | 314.68 | 323.56 | 0 | 24-HR | SUSDESP | 1ST | 22010624 | Acute
485655_5037337 | 485655 | 5037337 | 0.02101 | 318.83 | 323.56 | 0 | 24-HR | SUSDESP | 1ST | 22010624 | Acute
485755_5036437 | 485755 | 5036437 | 0.02876 | 234.2 | 361.19 | 0 | 24-HR | SUSDESP | 1ST | 23022024 | Acute
485755_5036537 | 485755 | 5036537 | 0.04247 | 188.78 | 361.19 | 0 | 24-HR | SUSDESP | 1ST | 23022024 | Acute
485755_5036637 | 485755 | 5036637 | 0.12616 | 155.02 | 361.19 | 0 | 24-HR | SUSDESP | 1ST | 21100224 | Acute
485755_5036737 | 485755 | 5036737 | 0.03456 | 195.46 | 361.19 | 0 | 24-HR | SUSDESP | 1ST | 23022024 | Acute
485755_5036837 | 485755 | 5036837 | 0.02529 | 226.17 | 361.19 | 0 | 24-HR | SUSDESP | 1ST | 21022424 | Acute
485755_5036937 | 485755 | 5036937 | 0.02275 | 255.15 | 361.19 | 0 | 24-HR | SUSDESP | 1ST | 24021224 | Acute
485755_5037037 | 485755 | 5037037 | 0.02142 | 269.05 | 323.56 | 0 | 24-HR | SUSDESP | 1ST | 24021224 | Acute
485755_5037137 | 485755 | 5037137 | 0.0199 | 296.17 | 323.56 | 0 | 24-HR | SUSDESP | 1ST | 24021224 | Acute
485755_5037237 | 485755 | 5037237 | 0.01738 | 309.59 | 323.56 | 0 | 24-HR | SUSDESP | 1ST | 24021224 | Acute
485755_5037337 | 485755 | 5037337 | 0.01771 | 302.68 | 323.56 | 0 | 24-HR | SUSDESP | 1ST | 24021224 | Acute
485855_5036437 | 485855 | 5036437 | 0.02375 | 247.67 | 361.19 | 0 | 24-HR | SUSDESP | 1ST | 23022024 | Acute
485855_5036537 | 485855 | 5036537 | 0.02496 | 232.34 | 361.19 | 0 | 24-HR | SUSDESP | 1ST | 23022024 | Acute
485855_5036637 | 485855 | 5036637 | 0.0396 | 185.52 | 361.19 | 0 | 24-HR | SUSDESP | 1ST | 22101924 | Acute
485855_5036737 | 485855 | 5036737 | 0.07409 | 171.58 | 361.19 | 0 | 24-HR | SUSDESP | 1ST | 24112524 | Acute
485855_5036837 | 485855 | 5036837 | 0.03097 | 200.92 | 361.19 | 0 | 24-HR | SUSDESP | 1ST | 23022024 | Acute
485855_5036937 | 485855 | 5036937 | 0.02359 | 223.37 | 361.19 | 0 | 24-HR | SUSDESP | 1ST | 23022024 | Acute
485855_5037037 | 485855 | 5037037 | 0.02031 | 249.31 | 361.19 | 0 | 24-HR | SUSDESP | 1ST | 24021224 | Acute
485855_5037137 | 485855 | 5037137 | 0.01948 | 272.87 | 325.6 | 0 | 24-HR | SUSDESP | 1ST | 24021224 | Acute
485855_5037237 | 485855 | 5037237 | 0.01889 | 307.44 | 307.44 | 0 | 24-HR | SUSDESP | 1ST | 24021224 | Acute
485855_5037337 | 485855 | 5037337 | 0.01832 | 263.72 | 325.6 | 0 | 24-HR | SUSDESP | 1ST | 24021224 | Acute
485955_5036437 | 485955 | 5036437 | 0.02316 | 220.11 | 361.19 | 0 | 24-HR | SUSDESP | 1ST | 20020624 | Acute
485955_5036537 | 485955 | 5036537 | 0.01941 | 257.23 | 361.19 | 0 | 24-HR | SUSDESP | 1ST | 23022024 | Acute
485955_5036637 | 485955 | 5036637 | 0.01994 | 249.27 | 361.19 | 0 | 24-HR | SUSDESP | 1ST | 23022024 | Acute
485955_5036737 | 485955 | 5036737 | 0.02042 | 243 | 361.19 | 0 | 24-HR | SUSDESP | 1ST | 23022024 | Acute
485955_5036837 | 485955 | 5036837 | 0.03034 | 193.39 | 361.19 | 0 | 24-HR | SUSDESP | 1ST | 23022024 | Acute
485955_5036937 | 485955 | 5036937 | 0.02695 | 204.51 | 361.19 | 0 | 24-HR | SUSDESP | 1ST | 23022024 | Acute
485955_5037037 | 485955 | 5037037 | 0.02179 | 226.2 | 361.19 | 0 | 24-HR | SUSDESP | 1ST | 23022024 | Acute
485955_5037137 | 485955 | 5037137 | 0.01752 | 269.15 | 361.19 | 0 | 24-HR | SUSDESP | 1ST | 23022024 | Acute
485955_5037237 | 485955 | 5037237 | 0.01707 | 289.29 | 325.6 | 0 | 24-HR | SUSDESP | 1ST | 24021224 | Acute
485955_5037337 | 485955 | 5037337 | 0.01696 | 283.13 | 325.6 | 0 | 24-HR | SUSDESP | 1ST | 24021224 | Acute
486055_5036437 | 486055 | 5036437 | 0.06457 | 177.13 | 361.19 | 0 | 24-HR | SUSDESP | 1ST | 21050524 | Acute
486055_5036537 | 486055 | 5036537 | 0.02397 | 210.55 | 361.19 | 0 | 24-HR | SUSDESP | 1ST | 20020624 | Acute
486055_5036637 | 486055 | 5036637 | 0.01769 | 264.26 | 361.19 | 0 | 24-HR | SUSDESP | 1ST | 20020624 | Acute
486055_5036737 | 486055 | 5036737 | 0.01635 | 296.75 | 313.04 | 0 | 24-HR | SUSDESP | 1ST | 22110424 | Acute
486055_5036837 | 486055 | 5036837 | 0.01745 | 243.23 | 361.19 | 0 | 24-HR | SUSDESP | 1ST | 22110424 | Acute
486055_5036937 | 486055 | 5036937 | 0.01707 | 256.9 | 361.19 | 0 | 24-HR | SUSDESP | 1ST | 23022024 | Acute
486055_5037037 | 486055 | 5037037 | 0.0173 | 253.67 | 361.19 | 0 | 24-HR | SUSDESP | 1ST | 23022024 | Acute
486055_5037137 | 486055 | 5037137 | 0.01736 | 252.02 | 361.19 | 0 | 24-HR | SUSDESP | 1ST | 23022024 | Acute
486055_5037237 | 486055 | 5037237 | 0.01691 | 257.12 | 361.19 | 0 | 24-HR | SUSDESP | 1ST | 23022024 | Acute
486055_5037337 | 486055 | 5037337 | 0.01539 | 294.98 | 325.6 | 0 | 24-HR | SUSDESP | 1ST | 23022024 | Acute
486155_5036437 | 486155 | 5036437 | 0.03271 | 194.63 | 361.19 | 0 | 24-HR | SUSDESP | 1ST | 20020624 | Acute
486155_5036537 | 486155 | 5036537 | 0.02045 | 239.42 | 361.19 | 0 | 24-HR | SUSDESP | 1ST | 22121524 | Acute
486155_5036637 | 486155 | 5036637 | 0.01791 | 259.67 | 361.19 | 0 | 24-HR | SUSDESP | 1ST | 20100224 | Acute
486155_5036737 | 486155 | 5036737 | 0.01557 | 298.92 | 358.72 | 0 | 24-HR | SUSDESP | 1ST | 20020624 | Acute
486155_5036837 | 486155 | 5036837 | 0.01497 | 305.08 | 313.14 | 0 | 24-HR | SUSDESP | 1ST | 20020624 | Acute
486155_5036937 | 486155 | 5036937 | 0.01504 | 280.57 | 361.19 | 0 | 24-HR | SUSDESP | 1ST | 22110424 | Acute
486155_5037037 | 486155 | 5037037 | 0.01486 | 290.14 | 361.19 | 0 | 24-HR | SUSDESP | 1ST | 22110424 | Acute
486155_5037137 | 486155 | 5037137 | 0.01452 | 278.01 | 361.19 | 0 | 24-HR | SUSDESP | 1ST | 23022024 | Acute
486155_5037237 | 486155 | 5037237 | 0.01431 | 300.92 | 325.6 | 0 | 24-HR | SUSDESP | 1ST | 23022024 | Acute
486155_5037337 | 486155 | 5037337 | 0.01437 | 295.49 | 325.6 | 0 | 24-HR | SUSDESP | 1ST | 23022024 | Acute
486255_5036437 | 486255 | 5036437 | 0.03381 | 194.16 | 361.19 | 0 | 24-HR | SUSDESP | 1ST | 24021324 | Acute
486255_5036537 | 486255 | 5036537 | 0.02076 | 223.96 | 361.19 | 0 | 24-HR | SUSDESP | 1ST | 22121524 | Acute
486255_5036637 | 486255 | 5036637 | 0.01896 | 238.22 | 361.19 | 0 | 24-HR | SUSDESP | 1ST | 22121524 | Acute
486255_5036737 | 486255 | 5036737 | 0.0166 | 271.9 | 361.19 | 0 | 24-HR | SUSDESP | 1ST | 20100224 | Acute
486255_5036837 | 486255 | 5036837 | 0.01538 | 301.51 | 361.19 | 0 | 24-HR | SUSDESP | 1ST | 20100224 | Acute
486255_5036937 | 486255 | 5036937 | 0.01408 | 306.97 | 311.12 | 0 | 24-HR | SUSDESP | 1ST | 20020624 | Acute
486255_5037037 | 486255 | 5037037 | 0.01417 | 299.63 | 361.19 | 0 | 24-HR | SUSDESP | 1ST | 20100224 | Acute
486255_5037137 | 486255 | 5037137 | 0.01354 | 301.22 | 325.6 | 0 | 24-HR | SUSDESP | 1ST | 22110424 | Acute
486255_5037237 | 486255 | 5037237 | 0.01352 | 314.07 | 323.27 | 0 | 24-HR | SUSDESP | 1ST | 22110424 | Acute
486255_5037337 | 486255 | 5037337 | 0.01307 | 321.95 | 324.86 | 0 | 24-HR | SUSDESP | 1ST | 22110424 | Acute
486355_5036437 | 486355 | 5036437 | 0.01612 | 253.03 | 361.19 | 0 | 24-HR | SUSDESP | 1ST | 24040224 | Acute
486355_5036537 | 486355 | 5036537 | 0.01838 | 228.95 | 361.19 | 0 | 24-HR | SUSDESP | 1ST | 22121524 | Acute
486355_5036637 | 486355 | 5036637 | 0.01593 | 262.73 | 361.19 | 0 | 24-HR | SUSDESP | 1ST | 22121524 | Acute
486355_5036737 | 486355 | 5036737 | 0.01531 | 278.56 | 361.19 | 0 | 24-HR | SUSDESP | 1ST | 20100224 | Acute
486355_5036837 | 486355 | 5036837 | 0.01539 | 286.98 | 361.19 | 0 | 24-HR | SUSDESP | 1ST | 20100224 | Acute
486355_5036937 | 486355 | 5036937 | 0.01529 | 292.53 | 361.19 | 0 | 24-HR | SUSDESP | 1ST | 20100224 | Acute
486355_5037037 | 486355 | 5037037 | 0.01525 | 281.45 | 361.19 | 0 | 24-HR | SUSDESP | 1ST | 20100224 | Acute
486355_5037137 | 486355 | 5037137 | 0.01561 | 255.2 | 361.19 | 0 | 24-HR | SUSDESP | 1ST | 20100224 | Acute
486355_5037237 | 486355 | 5037237 | 0.01439 | 268.38 | 361.19 | 0 | 24-HR | SUSDESP | 1ST | 20100224 | Acute
486355_5037337 | 486355 | 5037337 | 0.0132 | 284.95 | 361.19 | 0 | 24-HR | SUSDESP | 1ST | 20100224 | Acute
486455_5036437 | 486455 | 5036437 | 0.01574 | 276.89 | 361.19 | 0 | 24-HR | SUSDESP | 1ST | 21120124 | Acute
486455_5036537 | 486455 | 5036537 | 0.01514 | 255.25 | 361.19 | 0 | 24-HR | SUSDESP | 1ST | 24040224 | Acute
486455_5036637 | 486455 | 5036637 | 0.01456 | 259.14 | 361.19 | 0 | 24-HR | SUSDESP | 1ST | 24040224 | Acute
486455_5036737 | 486455 | 5036737 | 0.01467 | 264.96 | 361.19 | 0 | 24-HR | SUSDESP | 1ST | 22121524 | Acute
486455_5036837 | 486455 | 5036837 | 0.01424 | 283.37 | 361.19 | 0 | 24-HR | SUSDESP | 1ST | 20100224 | Acute
486455_5036937 | 486455 | 5036937 | 0.01552 | 263.03 | 361.19 | 0 | 24-HR | SUSDESP | 1ST | 20100224 | Acute
486455_5037037 | 486455 | 5037037 | 0.01648 | 244.2 | 361.19 | 0 | 24-HR | SUSDESP | 1ST | 20100224 | Acute
486455_5037137 | 486455 | 5037137 | 0.01693 | 227.44 | 361.19 | 0 | 24-HR | SUSDESP | 1ST | 20100224 | Acute
486455_5037237 | 486455 | 5037237 | 0.01793 | 207.4 | 361.19 | 0 | 24-HR | SUSDESP | 1ST | 20020624 | Acute
486455_5037337 | 486455 | 5037337 | 0.01524 | 244.69 | 361.19 | 0 | 24-HR | SUSDESP | 1ST | 20100224 | Acute
486555_5036437 | 486555 | 5036437 | 0.01836 | 283.72 | 361.19 | 0 | 24-HR | SUSDESP | 1ST | 21120124 | Acute
486555_5036537 | 486555 | 5036537 | 0.0124 | 300.1 | 361.19 | 0 | 24-HR | SUSDESP | 1ST | 24040224 | Acute
486555_5036637 | 486555 | 5036637 | 0.01336 | 281.34 | 361.19 | 0 | 24-HR | SUSDESP | 1ST | 24040224 | Acute
486555_5036737 | 486555 | 5036737 | 0.0131 | 283.8 | 361.19 | 0 | 24-HR | SUSDESP | 1ST | 24040224 | Acute
486555_5036837 | 486555 | 5036837 | 0.01253 | 291.82 | 361.19 | 0 | 24-HR | SUSDESP | 1ST | 22121524 | Acute
486555_5036937 | 486555 | 5036937 | 0.01345 | 278.96 | 361.19 | 0 | 24-HR | SUSDESP | 1ST | 20100224 | Acute
486555_5037037 | 486555 | 5037037 | 0.01425 | 275.19 | 361.19 | 0 | 24-HR | SUSDESP | 1ST | 20100224 | Acute
486555_5037137 | 486555 | 5037137 | 0.01605 | 234.1 | 361.19 | 0 | 24-HR | SUSDESP | 1ST | 20100224 | Acute
486555_5037237 | 486555 | 5037237 | 0.01626 | 228.21 | 361.19 | 0 | 24-HR | SUSDESP | 1ST | 20100224 | Acute
486555_5037337 | 486555 | 5037337 | 0.04002 | 178.79 | 361.19 | 0 | 24-HR | SUSDESP | 1ST | 21050524 | Acute
486655_5036437 | 486655 | 5036437 | 0.01307 | 308.26 | 361.19 | 0 | 24-HR | SUSDESP | 1ST | 20031924 | Acute
486655_5036537 | 486655 | 5036537 | 0.01089 | 338.17 | 358.72 | 0 | 24-HR | SUSDESP | 1ST | 22112024 | Acute
486655_5036637 | 486655 | 5036637 | 0.01046 | 326.35 | 361.19 | 0 | 24-HR | SUSDESP | 1ST | 22112024 | Acute
486655_5036737 | 486655 | 5036737 | 0.01227 | 295.24 | 361.19 | 0 | 24-HR | SUSDESP | 1ST | 24040224 | Acute
486655_5036837 | 486655 | 5036837 | 0.01215 | 300.7 | 361.19 | 0 | 24-HR | SUSDESP | 1ST | 24040224 | Acute
486655_5036937 | 486655 | 5036937 | 0.01192 | 297.55 | 361.19 | 0 | 24-HR | SUSDESP | 1ST | 24040224 | Acute
486655_5037037 | 486655 | 5037037 | 0.01298 | 273.79 | 361.19 | 0 | 24-HR | SUSDESP | 1ST | 22121524 | Acute
486655_5037137 | 486655 | 5037137 | 0.01359 | 268.82 | 361.19 | 0 | 24-HR | SUSDESP | 1ST | 20100224 | Acute
486655_5037237 | 486655 | 5037237 | 0.01442 | 258.16 | 361.19 | 0 | 24-HR | SUSDESP | 1ST | 20100224 | Acute
486655_5037337 | 486655 | 5037337 | 0.04909 | 174.81 | 361.19 | 0 | 24-HR | SUSDESP | 1ST | 21050524 | Acute
486755_5036437 | 486755 | 5036437 | 0.0147 | 333.8 | 358.72 | 0 | 24-HR | SUSDESP | 1ST | 24060324 | Acute
486755_5036537 | 486755 | 5036537 | 0.01116 | 337.55 | 358.72 | 0 | 24-HR | SUSDESP | 1ST | 24060324 | Acute
486755_5036637 | 486755 | 5036637 | 0.01053 | 352.94 | 358.72 | 0 | 24-HR | SUSDESP | 1ST | 22112024 | Acute
486755_5036737 | 486755 | 5036737 | 0.01015 | 353.73 | 360.65 | 0 | 24-HR | SUSDESP | 1ST | 22112024 | Acute
486755_5036837 | 486755 | 5036837 | 0.00971 | 334.56 | 361.19 | 0 | 24-HR | SUSDESP | 1ST | 22112024 | Acute
486755_5036937 | 486755 | 5036937 | 0.01187 | 295.27 | 361.19 | 0 | 24-HR | SUSDESP | 1ST | 24040224 | Acute
486755_5037037 | 486755 | 5037037 | 0.01192 | 288.12 | 361.19 | 0 | 24-HR | SUSDESP | 1ST | 24040224 | Acute
486755_5037137 | 486755 | 5037137 | 0.01272 | 264.86 | 361.19 | 0 | 24-HR | SUSDESP | 1ST | 22121524 | Acute
486755_5037237 | 486755 | 5037237 | 0.01272 | 273.12 | 361.19 | 0 | 24-HR | SUSDESP | 1ST | 22121524 | Acute
486755_5037337 | 486755 | 5037337 | 0.01518 | 218.29 | 361.19 | 0 | 24-HR | SUSDESP | 1ST | 20020624 | Acute
486855_5036437 | 486855 | 5036437 | 0.0176 | 299.79 | 361.19 | 0 | 24-HR | SUSDESP | 1ST | 24060324 | Acute
486855_5036537 | 486855 | 5036537 | 0.01406 | 305.5 | 361.19 | 0 | 24-HR | SUSDESP | 1ST | 24060324 | Acute
486855_5036637 | 486855 | 5036637 | 0.01219 | 319.32 | 361.19 | 0 | 24-HR | SUSDESP | 1ST | 20031924 | Acute
486855_5036737 | 486855 | 5036737 | 0.0107 | 332.21 | 361.19 | 0 | 24-HR | SUSDESP | 1ST | 20031924 | Acute
486855_5036837 | 486855 | 5036837 | 0.00988 | 355.15 | 361.19 | 0 | 24-HR | SUSDESP | 1ST | 22112024 | Acute
486855_5036937 | 486855 | 5036937 | 0.01112 | 307.59 | 361.19 | 0 | 24-HR | SUSDESP | 1ST | 24040224 | Acute
486855_5037037 | 486855 | 5037037 | 0.01291 | 252.23 | 361.19 | 0 | 24-HR | SUSDESP | 1ST | 21120124 | Acute
486855_5037137 | 486855 | 5037137 | 0.01445 | 209.75 | 361.19 | 0 | 24-HR | SUSDESP | 1ST | 22100424 | Acute
486855_5037237 | 486855 | 5037237 | 0.01384 | 213.94 | 361.19 | 0 | 24-HR | SUSDESP | 1ST | 22121524 | Acute
486855_5037337 | 486855 | 5037337 | 0.01902 | 199 | 361.19 | 0 | 24-HR | SUSDESP | 1ST | 24021324 | Acute
486955_5036437 | 486955 | 5036437 | 0.01951 | 266.78 | 361.19 | 0 | 24-HR | SUSDESP | 1ST | 24060324 | Acute
486955_5036537 | 486955 | 5036537 | 0.01631 | 292.79 | 361.19 | 0 | 24-HR | SUSDESP | 1ST | 24060324 | Acute
486955_5036637 | 486955 | 5036637 | 0.01941 | 286.24 | 361.19 | 0 | 24-HR | SUSDESP | 1ST | 21120124 | Acute
486955_5036737 | 486955 | 5036737 | 0.01708 | 289.04 | 361.19 | 0 | 24-HR | SUSDESP | 1ST | 21120124 | Acute
486955_5036837 | 486955 | 5036837 | 0.01068 | 321.24 | 361.19 | 0 | 24-HR | SUSDESP | 1ST | 20031924 | Acute
486955_5036937 | 486955 | 5036937 | 0.00965 | 323.64 | 361.19 | 0 | 24-HR | SUSDESP | 1ST | 22112024 | Acute
486955_5037037 | 486955 | 5037037 | 0.01447 | 272.18 | 361.19 | 0 | 24-HR | SUSDESP | 1ST | 21120124 | Acute
486955_5037137 | 486955 | 5037137 | 0.01403 | 233.93 | 361.19 | 0 | 24-HR | SUSDESP | 1ST | 21120124 | Acute
486955_5037237 | 486955 | 5037237 | 0.03508 | 184.04 | 361.19 | 0 | 24-HR | SUSDESP | 1ST | 24021324 | Acute
486955_5037337 | 486955 | 5037337 | 0.02961 | 188.85 | 361.19 | 0 | 24-HR | SUSDESP | 1ST | 24021324 | Acute
487055_5036437 | 487055 | 5036437 | 0.01996 | 245.44 | 361.19 | 0 | 24-HR | SUSDESP | 1ST | 24060324 | Acute
487055_5036537 | 487055 | 5036537 | 0.0191 | 263.66 | 361.19 | 0 | 24-HR | SUSDESP | 1ST | 21120124 | Acute
487055_5036637 | 487055 | 5036637 | 0.02072 | 252.67 | 361.19 | 0 | 24-HR | SUSDESP | 1ST | 21120124 | Acute
487055_5036737 | 487055 | 5036737 | 0.0202 | 261.65 | 361.19 | 0 | 24-HR | SUSDESP | 1ST | 21120124 | Acute
487055_5036837 | 487055 | 5036837 | 0.01262 | 300.99 | 361.19 | 0 | 24-HR | SUSDESP | 1ST | 21120124 | Acute
487055_5036937 | 487055 | 5036937 | 0.01056 | 320.63 | 361.19 | 0 | 24-HR | SUSDESP | 1ST | 20031924 | Acute
487055_5037037 | 487055 | 5037037 | 0.01085 | 301.34 | 361.19 | 0 | 24-HR | SUSDESP | 1ST | 20112924 | Acute
487055_5037137 | 487055 | 5037137 | 0.01541 | 252.88 | 361.19 | 0 | 24-HR | SUSDESP | 1ST | 21120124 | Acute
487055_5037237 | 487055 | 5037237 | 0.01356 | 245.58 | 361.19 | 0 | 24-HR | SUSDESP | 1ST | 21120124 | Acute
487055_5037337 | 487055 | 5037337 | 0.01181 | 235.68 | 361.19 | 0 | 24-HR | SUSDESP | 1ST | 21120124 | Acute
487155_5036437 | 487155 | 5036437 | 0.01826 | 267.22 | 361.19 | 0 | 24-HR | SUSDESP | 1ST | 24060324 | Acute
487155_5036537 | 487155 | 5036537 | 0.02286 | 208.55 | 361.19 | 0 | 24-HR | SUSDESP | 1ST | 21120124 | Acute
487155_5036637 | 487155 | 5036637 | 0.02343 | 212.5 | 361.19 | 0 | 24-HR | SUSDESP | 1ST | 21120124 | Acute
487155_5036737 | 487155 | 5036737 | 0.02083 | 244.02 | 361.19 | 0 | 24-HR | SUSDESP | 1ST | 21120124 | Acute
487155_5036837 | 487155 | 5036837 | 0.01901 | 275.72 | 361.19 | 0 | 24-HR | SUSDESP | 1ST | 21120124 | Acute
487155_5036937 | 487155 | 5036937 | 0.01905 | 267.91 | 361.19 | 0 | 24-HR | SUSDESP | 1ST | 21120124 | Acute
487155_5037037 | 487155 | 5037037 | 0.01207 | 299.77 | 361.19 | 0 | 24-HR | SUSDESP | 1ST | 21120124 | Acute
487155_5037137 | 487155 | 5037137 | 0.01073 | 304.67 | 361.19 | 0 | 24-HR | SUSDESP | 1ST | 20112924 | Acute
487155_5037237 | 487155 | 5037237 | 0.0152 | 257.54 | 361.19 | 0 | 24-HR | SUSDESP | 1ST | 21120124 | Acute
487155_5037337 | 487155 | 5037337 | 0.01741 | 201.87 | 361.19 | 0 | 24-HR | SUSDESP | 1ST | 21120124 | Acute
487255_5036437 | 487255 | 5036437 | 0.01636 | 283.44 | 361.19 | 0 | 24-HR | SUSDESP | 1ST | 24060324 | Acute
487255_5036537 | 487255 | 5036537 | 0.01755 | 248.76 | 361.19 | 0 | 24-HR | SUSDESP | 1ST | 24060324 | Acute
487255_5036637 | 487255 | 5036637 | 0.06565 | 181.36 | 361.19 | 0 | 24-HR | SUSDESP | 1ST | 20110224 | Acute
487255_5036737 | 487255 | 5036737 | 0.02203 | 216.21 | 361.19 | 0 | 24-HR | SUSDESP | 1ST | 21120124 | Acute
487255_5036837 | 487255 | 5036837 | 0.02022 | 243.9 | 361.19 | 0 | 24-HR | SUSDESP | 1ST | 21120124 | Acute
487255_5036937 | 487255 | 5036937 | 0.02126 | 231.11 | 361.19 | 0 | 24-HR | SUSDESP | 1ST | 21120124 | Acute
487255_5037037 | 487255 | 5037037 | 0.01936 | 254.6 | 361.19 | 0 | 24-HR | SUSDESP | 1ST | 21120124 | Acute
487255_5037137 | 487255 | 5037137 | 0.0175 | 280.56 | 361.19 | 0 | 24-HR | SUSDESP | 1ST | 21120124 | Acute
487255_5037237 | 487255 | 5037237 | 0.01721 | 251.03 | 361.19 | 0 | 24-HR | SUSDESP | 1ST | 21120124 | Acute
487255_5037337 | 487255 | 5037337 | 0.01625 | 232.21 | 361.19 | 0 | 24-HR | SUSDESP | 1ST | 21120124 | Acute
487355_5036437 | 487355 | 5036437 | 0.01484 | 259.34 | 361.19 | 0 | 24-HR | SUSDESP | 1ST | 24060324 | Acute
487355_5036537 | 487355 | 5036537 | 0.01618 | 245.63 | 361.19 | 0 | 24-HR | SUSDESP | 1ST | 24060324 | Acute
487355_5036637 | 487355 | 5036637 | 0.01887 | 221.04 | 361.19 | 0 | 24-HR | SUSDESP | 1ST | 21120124 | Acute
487355_5036737 | 487355 | 5036737 | 0.08213 | 173.7 | 361.19 | 0 | 24-HR | SUSDESP | 1ST | 20110224 | Acute
487355_5036837 | 487355 | 5036837 | 0.02829 | 199.74 | 361.19 | 0 | 24-HR | SUSDESP | 1ST | 21120124 | Acute
487355_5036937 | 487355 | 5036937 | 0.02397 | 205.87 | 361.19 | 0 | 24-HR | SUSDESP | 1ST | 21120124 | Acute
487355_5037037 | 487355 | 5037037 | 0.02043 | 233.51 | 361.19 | 0 | 24-HR | SUSDESP | 1ST | 21120124 | Acute
487355_5037137 | 487355 | 5037137 | 0.01858 | 262.56 | 361.19 | 0 | 24-HR | SUSDESP | 1ST | 21120124 | Acute
487355_5037237 | 487355 | 5037237 | 0.01818 | 253.76 | 361.19 | 0 | 24-HR | SUSDESP | 1ST | 21120124 | Acute
487355_5037337 | 487355 | 5037337 | 0.01859 | 220.24 | 361.19 | 0 | 24-HR | SUSDESP | 1ST | 21120124 | Acute
487455_5036437 | 487455 | 5036437 | 0.01302 | 249.27 | 361.19 | 0 | 24-HR | SUSDESP | 1ST | 24060324 | Acute
487455_5036537 | 487455 | 5036537 | 0.01458 | 240.87 | 361.19 | 0 | 24-HR | SUSDESP | 1ST | 24060324 | Acute
487455_5036637 | 487455 | 5036637 | 0.02174 | 205.83 | 361.19 | 0 | 24-HR | SUSDESP | 1ST | 20110224 | Acute
487455_5036737 | 487455 | 5036737 | 0.0781 | 178.13 | 361.19 | 0 | 24-HR | SUSDESP | 1ST | 20110224 | Acute
487455_5036837 | 487455 | 5036837 | 0.05628 | 181.68 | 361.19 | 0 | 24-HR | SUSDESP | 1ST | 20110224 | Acute
487455_5036937 | 487455 | 5036937 | 0.0196 | 227.61 | 361.19 | 0 | 24-HR | SUSDESP | 1ST | 21120124 | Acute
487455_5037037 | 487455 | 5037037 | 0.01875 | 250.63 | 361.19 | 0 | 24-HR | SUSDESP | 1ST | 21120124 | Acute
487455_5037137 | 487455 | 5037137 | 0.01874 | 254.85 | 361.19 | 0 | 24-HR | SUSDESP | 1ST | 21120124 | Acute
487455_5037237 | 487455 | 5037237 | 0.01833 | 259.59 | 361.19 | 0 | 24-HR | SUSDESP | 1ST | 21120124 | Acute
487455_5037337 | 487455 | 5037337 | 0.0191 | 226.78 | 361.19 | 0 | 24-HR | SUSDESP | 1ST | 21120124 | Acute
487555_5036437 | 487555 | 5036437 | 0.01197 | 245.64 | 361.19 | 0 | 24-HR | SUSDESP | 1ST | 21102124 | Acute
487555_5036537 | 487555 | 5036537 | 0.01286 | 238.51 | 361.19 | 0 | 24-HR | SUSDESP | 1ST | 24060324 | Acute
487555_5036637 | 487555 | 5036637 | 0.0158 | 212.76 | 361.19 | 0 | 24-HR | SUSDESP | 1ST | 21120124 | Acute
487555_5036737 | 487555 | 5036737 | 0.0531 | 188.36 | 361.19 | 0 | 24-HR | SUSDESP | 1ST | 20110224 | Acute
487555_5036837 | 487555 | 5036837 | 0.11717 | 155.31 | 361.19 | 0 | 24-HR | SUSDESP | 1ST | 20110224 | Acute
487555_5036937 | 487555 | 5036937 | 0.04107 | 187.2 | 361.19 | 0 | 24-HR | SUSDESP | 1ST | 20110224 | Acute
487555_5037037 | 487555 | 5037037 | 0.02668 | 198.64 | 361.19 | 0 | 24-HR | SUSDESP | 1ST | 21120124 | Acute
487555_5037137 | 487555 | 5037137 | 0.02788 | 200.51 | 361.19 | 0 | 24-HR | SUSDESP | 1ST | 21120124 | Acute
487555_5037237 | 487555 | 5037237 | 0.01864 | 247.12 | 361.19 | 0 | 24-HR | SUSDESP | 1ST | 21120124 | Acute
487555_5037337 | 487555 | 5037337 | 0.01842 | 247.59 | 361.19 | 0 | 24-HR | SUSDESP | 1ST | 21120124 | Acute
487655_5036437 | 487655 | 5036437 | 0.01268 | 236.96 | 361.19 | 0 | 24-HR | SUSDESP | 1ST | 21102124 | Acute
487655_5036537 | 487655 | 5036537 | 0.01149 | 241.42 | 361.19 | 0 | 24-HR | SUSDESP | 1ST | 21102124 | Acute
487655_5036637 | 487655 | 5036637 | 0.04767 | 191.19 | 361.19 | 0 | 24-HR | SUSDESP | 1ST | 20110224 | Acute
487655_5036737 | 487655 | 5036737 | 0.07042 | 181.93 | 361.19 | 0 | 24-HR | SUSDESP | 1ST | 20110224 | Acute
487655_5036837 | 487655 | 5036837 | 0.09926 | 130.85 | 361.19 | 0 | 24-HR | SUSDESP | 1ST | 20110224 | Acute
487655_5036937 | 487655 | 5036937 | 0.09236 | 169.39 | 361.19 | 0 | 24-HR | SUSDESP | 1ST | 20110224 | Acute
487655_5037037 | 487655 | 5037037 | 0.02911 | 192.92 | 361.19 | 0 | 24-HR | SUSDESP | 1ST | 20110224 | Acute
487655_5037137 | 487655 | 5037137 | 0.01956 | 214.11 | 361.19 | 0 | 24-HR | SUSDESP | 1ST | 21120124 | Acute
487655_5037237 | 487655 | 5037237 | 0.01889 | 227.66 | 361.19 | 0 | 24-HR | SUSDESP | 1ST | 21120124 | Acute
487655_5037337 | 487655 | 5037337 | 0.01853 | 238.92 | 361.19 | 0 | 24-HR | SUSDESP | 1ST | 21120124 | Acute
487755_5036437 | 487755 | 5036437 | 0.01271 | 235.65 | 361.19 | 0 | 24-HR | SUSDESP | 1ST | 21102124 | Acute
487755_5036537 | 487755 | 5036537 | 0.01737 | 209.33 | 361.19 | 0 | 24-HR | SUSDESP | 1ST | 22101724 | Acute
487755_5036637 | 487755 | 5036637 | 0.10424 | 156.32 | 361.19 | 0 | 24-HR | SUSDESP | 1ST | 20110224 | Acute
487755_5036737 | 487755 | 5036737 | 0.10606 | 144.71 | 361.19 | 0 | 24-HR | SUSDESP | 1ST | 20110224 | Acute
487755_5036837 | 487755 | 5036837 | 0.10398 | 138.98 | 361.19 | 0 | 24-HR | SUSDESP | 1ST | 20110224 | Acute
487755_5036937 | 487755 | 5036937 | 0.11494 | 160.65 | 361.19 | 0 | 24-HR | SUSDESP | 1ST | 20110224 | Acute
487755_5037037 | 487755 | 5037037 | 0.07318 | 175.06 | 361.19 | 0 | 24-HR | SUSDESP | 1ST | 20110224 | Acute
487755_5037137 | 487755 | 5037137 | 0.0309 | 190.69 | 361.19 | 0 | 24-HR | SUSDESP | 1ST | 20110224 | Acute
487755_5037237 | 487755 | 5037237 | 0.02047 | 205.55 | 361.19 | 0 | 24-HR | SUSDESP | 1ST | 21120124 | Acute
487755_5037337 | 487755 | 5037337 | 0.01953 | 213.54 | 361.19 | 0 | 24-HR | SUSDESP | 1ST | 21120124 | Acute
487855_5036437 | 487855 | 5036437 | 0.01291 | 216.57 | 361.19 | 0 | 24-HR | SUSDESP | 1ST | 21102124 | Acute
487855_5036537 | 487855 | 5036537 | 0.04603 | 186.52 | 361.19 | 0 | 24-HR | SUSDESP | 1ST | 20110224 | Acute
487855_5036637 | 487855 | 5036637 | 0.09159 | 158.25 | 361.19 | 0 | 24-HR | SUSDESP | 1ST | 20110224 | Acute
487855_5036737 | 487855 | 5036737 | 0.07638 | 113.84 | 361.19 | 0 | 24-HR | SUSDESP | 1ST | 20110224 | Acute
487855_5036837 | 487855 | 5036837 | 0.103 | 143.5 | 361.19 | 0 | 24-HR | SUSDESP | 1ST | 20110224 | Acute
487855_5036937 | 487855 | 5036937 | 0.1173 | 158.49 | 361.19 | 0 | 24-HR | SUSDESP | 1ST | 20110224 | Acute
487855_5037037 | 487855 | 5037037 | 0.07836 | 175.34 | 361.19 | 0 | 24-HR | SUSDESP | 1ST | 20110224 | Acute
487855_5037137 | 487855 | 5037137 | 0.03464 | 191.28 | 361.19 | 0 | 24-HR | SUSDESP | 1ST | 20110224 | Acute
487855_5037237 | 487855 | 5037237 | 0.02459 | 194.69 | 361.19 | 0 | 24-HR | SUSDESP | 1ST | 21120124 | Acute
487855_5037337 | 487855 | 5037337 | 0.01975 | 206.24 | 361.19 | 0 | 24-HR | SUSDESP | 1ST | 21120124 | Acute
487955_5036437 | 487955 | 5036437 | 0.02571 | 198.38 | 361.19 | 0 | 24-HR | SUSDESP | 1ST | 21100424 | Acute
487955_5036537 | 487955 | 5036537 | 0.05124 | 180.46 | 361.19 | 0 | 24-HR | SUSDESP | 1ST | 22120624 | Acute
487955_5036637 | 487955 | 5036637 | 0.06681 | 128.68 | 361.19 | 0 | 24-HR | SUSDESP | 1ST | 22030824 | Acute
487955_5036737 | 487955 | 5036737 | 0.07584 | 127.71 | 361.19 | 0 | 24-HR | SUSDESP | 1ST | 20110224 | Acute
487955_5036837 | 487955 | 5036837 | 0.10268 | 152.14 | 361.19 | 0 | 24-HR | SUSDESP | 1ST | 20110224 | Acute
487955_5036937 | 487955 | 5036937 | 0.09529 | 170.1 | 361.19 | 0 | 24-HR | SUSDESP | 1ST | 20110224 | Acute
487955_5037037 | 487955 | 5037037 | 0.06654 | 180.43 | 361.19 | 0 | 24-HR | SUSDESP | 1ST | 20110224 | Acute
487955_5037137 | 487955 | 5037137 | 0.01802 | 203.63 | 361.19 | 0 | 24-HR | SUSDESP | 1ST | 20110224 | Acute
487955_5037237 | 487955 | 5037237 | 0.01678 | 214.38 | 361.19 | 0 | 24-HR | SUSDESP | 1ST | 21120124 | Acute
487955_5037337 | 487955 | 5037337 | 0.01797 | 209.46 | 361.19 | 0 | 24-HR | SUSDESP | 1ST | 21120124 | Acute
488055_5036437 | 488055 | 5036437 | 0.07093 | 164.07 | 361.19 | 0 | 24-HR | SUSDESP | 1ST | 22123124 | Acute
488055_5036537 | 488055 | 5036537 | 0.07938 | 142.89 | 361.19 | 0 | 24-HR | SUSDESP | 1ST | 22112124 | Acute
488055_5036637 | 488055 | 5036637 | 0.03665 | 100.9 | 361.19 | 0 | 24-HR | SUSDESP | 1ST | 22112124 | Acute
488055_5036737 | 488055 | 5036737 | 0.07945 | 145.85 | 361.19 | 0 | 24-HR | SUSDESP | 1ST | 22030824 | Acute
488055_5036837 | 488055 | 5036837 | 0.08856 | 166.23 | 361.19 | 0 | 24-HR | SUSDESP | 1ST | 20110224 | Acute
488055_5036937 | 488055 | 5036937 | 0.1005 | 163.46 | 361.19 | 0 | 24-HR | SUSDESP | 1ST | 20110224 | Acute
488055_5037037 | 488055 | 5037037 | 0.04976 | 187.19 | 361.19 | 0 | 24-HR | SUSDESP | 1ST | 20110224 | Acute
488055_5037137 | 488055 | 5037137 | 0.01512 | 208.56 | 361.19 | 0 | 24-HR | SUSDESP | 1ST | 21120124 | Acute
488055_5037237 | 488055 | 5037237 | 0.0161 | 208.97 | 361.19 | 0 | 24-HR | SUSDESP | 1ST | 21120124 | Acute
488055_5037337 | 488055 | 5037337 | 0.03716 | 187.05 | 361.19 | 0 | 24-HR | SUSDESP | 1ST | 20110224 | Acute
487155_5036337 | 487155 | 5036337 | 0.01719 | 286.43 | 361.19 | 0 | 24-HR | SUSDESP | 1ST | 24060324 | Acute
487155_5036237 | 487155 | 5036237 | 0.01603 | 257.08 | 361.19 | 0 | 24-HR | SUSDESP | 1ST | 24060324 | Acute
487155_5036137 | 487155 | 5036137 | 0.01422 | 232.3 | 361.19 | 0 | 24-HR | SUSDESP | 1ST | 21102124 | Acute
487155_5036037 | 487155 | 5036037 | 0.01469 | 230.52 | 361.19 | 0 | 24-HR | SUSDESP | 1ST | 21102124 | Acute
487155_5035937 | 487155 | 5035937 | 0.01318 | 240.09 | 361.19 | 0 | 24-HR | SUSDESP | 1ST | 22012324 | Acute
487155_5035837 | 487155 | 5035837 | 0.0155 | 218.2 | 361.19 | 0 | 24-HR | SUSDESP | 1ST | 21040124 | Acute
487155_5035737 | 487155 | 5035737 | 0.01688 | 222.47 | 361.19 | 0 | 24-HR | SUSDESP | 1ST | 21040124 | Acute
487155_5035637 | 487155 | 5035637 | 0.01788 | 232.07 | 361.19 | 0 | 24-HR | SUSDESP | 1ST | 24102924 | Acute
487155_5035537 | 487155 | 5035537 | 0.01787 | 239.31 | 357.46 | 0 | 24-HR | SUSDESP | 1ST | 20100124 | Acute
487155_5035437 | 487155 | 5035437 | 0.01981 | 229.33 | 357.78 | 0 | 24-HR | SUSDESP | 1ST | 20100124 | Acute
487155_5035337 | 487155 | 5035337 | 0.03797 | 196.69 | 361.19 | 0 | 24-HR | SUSDESP | 1ST | 21082424 | Acute
487155_5035237 | 487155 | 5035237 | 0.03123 | 197.56 | 361.19 | 0 | 24-HR | SUSDESP | 1ST | 21082424 | Acute
487155_5035137 | 487155 | 5035137 | 0.13723 | 154.11 | 361.19 | 0 | 24-HR | SUSDESP | 1ST | 22012324 | Acute
487155_5035037 | 487155 | 5035037 | 0.16015 | 160.93 | 361.19 | 0 | 24-HR | SUSDESP | 1ST | 21031224 | Acute
487155_5034937 | 487155 | 5034937 | 0.19887 | 148.93 | 361.19 | 0 | 24-HR | SUSDESP | 1ST | 21031224 | Acute
487155_5034837 | 487155 | 5034837 | 0.14162 | 126.56 | 361.19 | 0 | 24-HR | SUSDESP | 1ST | 22112124 | Acute
487155_5034737 | 487155 | 5034737 | 0.07721 | 100.39 | 361.19 | 0 | 24-HR | SUSDESP | 1ST | 22091924 | Acute
487155_5034637 | 487155 | 5034637 | 0.06234 | 91.47 | 361.19 | 0 | 24-HR | SUSDESP | 1ST | 22121124 | Acute
487155_5034537 | 487155 | 5034537 | 0.05946 | 79.77 | 361.19 | 0 | 24-HR | SUSDESP | 1ST | 22021324 | Acute
487155_5034437 | 487155 | 5034437 | 0.05962 | 69.58 | 361.19 | 0 | 24-HR | SUSDESP | 1ST | 22021324 | Acute
487155_5034337 | 487155 | 5034337 | 0.06017 | 71.6 | 361.19 | 0 | 24-HR | SUSDESP | 1ST | 20120324 | Acute
487155_5034237 | 487155 | 5034237 | 0.07156 | 79.1 | 361.19 | 0 | 24-HR | SUSDESP | 1ST | 20120324 | Acute
487155_5034137 | 487155 | 5034137 | 0.07413 | 74.44 | 361.19 | 0 | 24-HR | SUSDESP | 1ST | 20120324 | Acute
487155_5034037 | 487155 | 5034037 | 0.07343 | 61.49 | 361.19 | 0 | 24-HR | SUSDESP | 1ST | 22012824 | Acute
487155_5033937 | 487155 | 5033937 | 0.07955 | 57.74 | 361.19 | 0 | 24-HR | SUSDESP | 1ST | 23121624 | Acute
487155_5033837 | 487155 | 5033837 | 0.09233 | 57.89 | 361.19 | 0 | 24-HR | SUSDESP | 1ST | 23121624 | Acute
487155_5033737 | 487155 | 5033737 | 0.09987 | 60.52 | 358.72 | 0 | 24-HR | SUSDESP | 1ST | 23121624 | Acute
487155_5033637 | 487155 | 5033637 | 0.13578 | 99.27 | 174.2 | 0 | 24-HR | SUSDESP | 1ST | 23121624 | Acute
487155_5033537 | 487155 | 5033537 | 0.14815 | 101.36 | 174.2 | 0 | 24-HR | SUSDESP | 1ST | 23121624 | Acute
487155_5033437 | 487155 | 5033437 | 0.20191 | 118.95 | 174.2 | 0 | 24-HR | SUSDESP | 1ST | 23121624 | Acute
487155_5033337 | 487155 | 5033337 | 0.16164 | 133.69 | 174.2 | 0 | 24-HR | SUSDESP | 1ST | 20040324 | Acute
487155_5033237 | 487155 | 5033237 | 0.15411 | 143.26 | 169.11 | 0 | 24-HR | SUSDESP | 1ST | 22100924 | Acute
487155_5033137 | 487155 | 5033137 | 0.16325 | 144.27 | 169.65 | 0 | 24-HR | SUSDESP | 1ST | 22100924 | Acute
487155_5033037 | 487155 | 5033037 | 0.15107 | 141.02 | 169.88 | 0 | 24-HR | SUSDESP | 1ST | 22100924 | Acute
487155_5032937 | 487155 | 5032937 | 0.12471 | 137.65 | 168.86 | 0 | 24-HR | SUSDESP | 1ST | 22100924 | Acute
487155_5032837 | 487155 | 5032837 | 0.12437 | 128.41 | 170.55 | 0 | 24-HR | SUSDESP | 1ST | 23112924 | Acute
487155_5032737 | 487155 | 5032737 | 0.15143 | 116.9 | 171.86 | 0 | 24-HR | SUSDESP | 1ST | 20112624 | Acute
487155_5032637 | 487155 | 5032637 | 0.08455 | 97.43 | 174.2 | 0 | 24-HR | SUSDESP | 1ST | 20112624 | Acute
487155_5032537 | 487155 | 5032537 | 0.07144 | 67.81 | 174.2 | 0 | 24-HR | SUSDESP | 1ST | 22020524 | Acute
487155_5032437 | 487155 | 5032437 | 0.06368 | 60.35 | 174.2 | 0 | 24-HR | SUSDESP | 1ST | 22020524 | Acute
487155_5032337 | 487155 | 5032337 | 0.05565 | 57.71 | 174.2 | 0 | 24-HR | SUSDESP | 1ST | 22020524 | Acute
487155_5032237 | 487155 | 5032237 | 0.05573 | 58.21 | 174.2 | 0 | 24-HR | SUSDESP | 1ST | 24121024 | Acute
487155_5032137 | 487155 | 5032137 | 0.05421 | 57.67 | 174.2 | 0 | 24-HR | SUSDESP | 1ST | 24121024 | Acute
487155_5032037 | 487155 | 5032037 | 0.05102 | 57.88 | 169.64 | 0 | 24-HR | SUSDESP | 1ST | 24121024 | Acute
487155_5031937 | 487155 | 5031937 | 0.04617 | 57.57 | 57.57 | 0 | 24-HR | SUSDESP | 1ST | 24121024 | Acute
487155_5031837 | 487155 | 5031837 | 0.04053 | 57.44 | 57.44 | 0 | 24-HR | SUSDESP | 1ST | 24121024 | Acute
487255_5036337 | 487255 | 5036337 | 0.01546 | 257.08 | 361.19 | 0 | 24-HR | SUSDESP | 1ST | 24060324 | Acute
487255_5036237 | 487255 | 5036237 | 0.01359 | 250.26 | 361.19 | 0 | 24-HR | SUSDESP | 1ST | 24060324 | Acute
487255_5036137 | 487255 | 5036137 | 0.02448 | 205.12 | 361.19 | 0 | 24-HR | SUSDESP | 1ST | 22101724 | Acute
487255_5036037 | 487255 | 5036037 | 0.01428 | 222.52 | 361.19 | 0 | 24-HR | SUSDESP | 1ST | 21102124 | Acute
487255_5035937 | 487255 | 5035937 | 0.01315 | 235.71 | 361.19 | 0 | 24-HR | SUSDESP | 1ST | 22012324 | Acute
487255_5035837 | 487255 | 5035837 | 0.01775 | 212.29 | 361.19 | 0 | 24-HR | SUSDESP | 1ST | 21100424 | Acute
487255_5035737 | 487255 | 5035737 | 0.04615 | 188.16 | 361.19 | 0 | 24-HR | SUSDESP | 1ST | 21030124 | Acute
487255_5035637 | 487255 | 5035637 | 0.03595 | 197.26 | 361.19 | 0 | 24-HR | SUSDESP | 1ST | 21030124 | Acute
487255_5035537 | 487255 | 5035537 | 0.01895 | 227.98 | 358.72 | 0 | 24-HR | SUSDESP | 1ST | 20100124 | Acute
487255_5035437 | 487255 | 5035437 | 0.01874 | 233.66 | 342.18 | 0 | 24-HR | SUSDESP | 1ST | 20100124 | Acute
487255_5035337 | 487255 | 5035337 | 0.01819 | 218.58 | 356.24 | 0 | 24-HR | SUSDESP | 1ST | 20100124 | Acute
487255_5035237 | 487255 | 5035237 | 0.02162 | 203.66 | 358.72 | 0 | 24-HR | SUSDESP | 1ST | 24083124 | Acute
487255_5035137 | 487255 | 5035137 | 0.01517 | 215.26 | 325.66 | 0 | 24-HR | SUSDESP | 1ST | 20091024 | Acute
487255_5035037 | 487255 | 5035037 | 0.01865 | 210.57 | 307.81 | 0 | 24-HR | SUSDESP | 1ST | 23101924 | Acute
487255_5034937 | 487255 | 5034937 | 0.07446 | 182.7 | 342.18 | 0 | 24-HR | SUSDESP | 1ST | 23122024 | Acute
487255_5034837 | 487255 | 5034837 | 0.17971 | 146.03 | 361.19 | 0 | 24-HR | SUSDESP | 1ST | 22112124 | Acute
487255_5034737 | 487255 | 5034737 | 0.12228 | 123.64 | 361.19 | 0 | 24-HR | SUSDESP | 1ST | 22112124 | Acute
487255_5034637 | 487255 | 5034637 | 0.12558 | 107.07 | 361.19 | 0 | 24-HR | SUSDESP | 1ST | 22121124 | Acute
487255_5034537 | 487255 | 5034537 | 0.11068 | 105.9 | 361.19 | 0 | 24-HR | SUSDESP | 1ST | 22121124 | Acute
487255_5034437 | 487255 | 5034437 | 0.05708 | 93.31 | 361.19 | 0 | 24-HR | SUSDESP | 1ST | 22021324 | Acute
487255_5034337 | 487255 | 5034337 | 0.05273 | 74.08 | 361.19 | 0 | 24-HR | SUSDESP | 1ST | 20120324 | Acute
487255_5034237 | 487255 | 5034237 | 0.0656 | 65.57 | 361.19 | 0 | 24-HR | SUSDESP | 1ST | 20120324 | Acute
487255_5034137 | 487255 | 5034137 | 0.06811 | 62 | 361.19 | 0 | 24-HR | SUSDESP | 1ST | 20120324 | Acute
487255_5034037 | 487255 | 5034037 | 0.06708 | 59.18 | 361.19 | 0 | 24-HR | SUSDESP | 1ST | 22012824 | Acute
487255_5033937 | 487255 | 5033937 | 0.06895 | 57.64 | 361.19 | 0 | 24-HR | SUSDESP | 1ST | 22012824 | Acute
487255_5033837 | 487255 | 5033837 | 0.08243 | 57.83 | 361.19 | 0 | 24-HR | SUSDESP | 1ST | 23121624 | Acute
487255_5033737 | 487255 | 5033737 | 0.09768 | 64.68 | 355.77 | 0 | 24-HR | SUSDESP | 1ST | 23121624 | Acute
487255_5033637 | 487255 | 5033637 | 0.10168 | 88.38 | 174.2 | 0 | 24-HR | SUSDESP | 1ST | 23121624 | Acute
487255_5033537 | 487255 | 5033537 | 0.16289 | 103.85 | 174.2 | 0 | 24-HR | SUSDESP | 1ST | 23121624 | Acute
487255_5033437 | 487255 | 5033437 | 0.21834 | 117.33 | 174.2 | 0 | 24-HR | SUSDESP | 1ST | 23121624 | Acute
487255_5033337 | 487255 | 5033337 | 0.16927 | 126.09 | 173.77 | 0 | 24-HR | SUSDESP | 1ST | 23121624 | Acute
487255_5033237 | 487255 | 5033237 | 0.14551 | 129.78 | 172.19 | 0 | 24-HR | SUSDESP | 1ST | 20040324 | Acute
487255_5033137 | 487255 | 5033137 | 0.12832 | 139.44 | 154.14 | 0 | 24-HR | SUSDESP | 1ST | 23101724 | Acute
487255_5033037 | 487255 | 5033037 | 0.13702 | 150.66 | 150.66 | 0 | 24-HR | SUSDESP | 1ST | 22100924 | Acute
487255_5032937 | 487255 | 5032937 | 0.13188 | 149.74 | 152.18 | 0 | 24-HR | SUSDESP | 1ST | 22100924 | Acute
487255_5032837 | 487255 | 5032837 | 0.10793 | 138.24 | 154.35 | 0 | 24-HR | SUSDESP | 1ST | 22112324 | Acute
487255_5032737 | 487255 | 5032737 | 0.11715 | 120.2 | 154.35 | 0 | 24-HR | SUSDESP | 1ST | 20112624 | Acute
487255_5032637 | 487255 | 5032637 | 0.13721 | 112.98 | 154.35 | 0 | 24-HR | SUSDESP | 1ST | 20112624 | Acute
487255_5032537 | 487255 | 5032537 | 0.06965 | 83.49 | 174.2 | 0 | 24-HR | SUSDESP | 1ST | 22020524 | Acute
487255_5032437 | 487255 | 5032437 | 0.06725 | 64.79 | 174.2 | 0 | 24-HR | SUSDESP | 1ST | 22020524 | Acute
487255_5032337 | 487255 | 5032337 | 0.06015 | 57.37 | 174.2 | 0 | 24-HR | SUSDESP | 1ST | 22020524 | Acute
487255_5032237 | 487255 | 5032237 | 0.0556 | 58.2 | 174.2 | 0 | 24-HR | SUSDESP | 1ST | 22020524 | Acute
487255_5032137 | 487255 | 5032137 | 0.05263 | 57.99 | 172.74 | 0 | 24-HR | SUSDESP | 1ST | 24121024 | Acute
487255_5032037 | 487255 | 5032037 | 0.05213 | 57.4 | 154.35 | 0 | 24-HR | SUSDESP | 1ST | 24121024 | Acute
487255_5031937 | 487255 | 5031937 | 0.04988 | 57.38 | 144.68 | 0 | 24-HR | SUSDESP | 1ST | 24121024 | Acute
487255_5031837 | 487255 | 5031837 | 0.046 | 57.09 | 57.09 | 0 | 24-HR | SUSDESP | 1ST | 24121024 | Acute
487355_5036337 | 487355 | 5036337 | 0.0136 | 235.04 | 361.19 | 0 | 24-HR | SUSDESP | 1ST | 24060324 | Acute
487355_5036237 | 487355 | 5036237 | 0.01432 | 220.74 | 361.19 | 0 | 24-HR | SUSDESP | 1ST | 21102124 | Acute
487355_5036137 | 487355 | 5036137 | 0.03553 | 195.12 | 361.19 | 0 | 24-HR | SUSDESP | 1ST | 20110224 | Acute
487355_5036037 | 487355 | 5036037 | 0.02596 | 203.48 | 361.19 | 0 | 24-HR | SUSDESP | 1ST | 21100424 | Acute
487355_5035937 | 487355 | 5035937 | 0.01448 | 235.19 | 361.19 | 0 | 24-HR | SUSDESP | 1ST | 21040124 | Acute
487355_5035837 | 487355 | 5035837 | 0.01586 | 218.94 | 361.19 | 0 | 24-HR | SUSDESP | 1ST | 24102924 | Acute
487355_5035737 | 487355 | 5035737 | 0.03697 | 195.44 | 361.19 | 0 | 24-HR | SUSDESP | 1ST | 21030124 | Acute
487355_5035637 | 487355 | 5035637 | 0.09339 | 174.02 | 361.19 | 0 | 24-HR | SUSDESP | 1ST | 21082424 | Acute
487355_5035537 | 487355 | 5035537 | 0.03068 | 200.72 | 361.19 | 0 | 24-HR | SUSDESP | 1ST | 21082424 | Acute
487355_5035437 | 487355 | 5035437 | 0.01853 | 226.64 | 342.18 | 0 | 24-HR | SUSDESP | 1ST | 20100124 | Acute
487355_5035337 | 487355 | 5035337 | 0.01595 | 241.51 | 241.51 | 0 | 24-HR | SUSDESP | 1ST | 23082624 | Acute
487355_5035237 | 487355 | 5035237 | 0.01432 | 230.74 | 242.65 | 0 | 24-HR | SUSDESP | 1ST | 23082624 | Acute
487355_5035137 | 487355 | 5035137 | 0.02894 | 197.8 | 342.18 | 0 | 24-HR | SUSDESP | 1ST | 22021024 | Acute
487355_5035037 | 487355 | 5035037 | 0.06154 | 182.33 | 358.72 | 0 | 24-HR | SUSDESP | 1ST | 23122024 | Acute
487355_5034937 | 487355 | 5034937 | 0.0633 | 185.78 | 342.18 | 0 | 24-HR | SUSDESP | 1ST | 23122024 | Acute
487355_5034837 | 487355 | 5034837 | 0.12941 | 166.82 | 357.46 | 0 | 24-HR | SUSDESP | 1ST | 22112124 | Acute
487355_5034737 | 487355 | 5034737 | 0.12624 | 130.32 | 361.19 | 0 | 24-HR | SUSDESP | 1ST | 22091924 | Acute
487355_5034637 | 487355 | 5034637 | 0.13109 | 108.86 | 361.19 | 0 | 24-HR | SUSDESP | 1ST | 22121124 | Acute
487355_5034537 | 487355 | 5034537 | 0.08822 | 102.11 | 361.19 | 0 | 24-HR | SUSDESP | 1ST | 22121124 | Acute
487355_5034437 | 487355 | 5034437 | 0.1063 | 109.98 | 361.19 | 0 | 24-HR | SUSDESP | 1ST | 21033024 | Acute
487355_5034337 | 487355 | 5034337 | 0.08023 | 103.05 | 361.19 | 0 | 24-HR | SUSDESP | 1ST | 24100624 | Acute
487355_5034237 | 487355 | 5034237 | 0.05919 | 82.11 | 361.19 | 0 | 24-HR | SUSDESP | 1ST | 20120324 | Acute
487355_5034137 | 487355 | 5034137 | 0.06602 | 63.2 | 361.19 | 0 | 24-HR | SUSDESP | 1ST | 20120324 | Acute
487355_5034037 | 487355 | 5034037 | 0.06242 | 58.04 | 361.19 | 0 | 24-HR | SUSDESP | 1ST | 20120324 | Acute
487355_5033937 | 487355 | 5033937 | 0.06582 | 57.01 | 361.19 | 0 | 24-HR | SUSDESP | 1ST | 22012824 | Acute
487355_5033837 | 487355 | 5033837 | 0.07224 | 57.99 | 361.19 | 0 | 24-HR | SUSDESP | 1ST | 23121624 | Acute
487355_5033737 | 487355 | 5033737 | 0.08684 | 84.93 | 218.65 | 0 | 24-HR | SUSDESP | 1ST | 23121624 | Acute
487355_5033637 | 487355 | 5033637 | 0.10048 | 93.65 | 174.2 | 0 | 24-HR | SUSDESP | 1ST | 23121624 | Acute
487355_5033537 | 487355 | 5033537 | 0.14385 | 102.53 | 174.2 | 0 | 24-HR | SUSDESP | 1ST | 23121624 | Acute
487355_5033437 | 487355 | 5033437 | 0.20094 | 110.53 | 174.2 | 0 | 24-HR | SUSDESP | 1ST | 23121624 | Acute
487355_5033337 | 487355 | 5033337 | 0.19704 | 115.19 | 174.1 | 0 | 24-HR | SUSDESP | 1ST | 23121624 | Acute
487355_5033237 | 487355 | 5033237 | 0.13368 | 127.78 | 154.26 | 0 | 24-HR | SUSDESP | 1ST | 20040324 | Acute
487355_5033137 | 487355 | 5033137 | 0.12671 | 138.94 | 154.14 | 0 | 24-HR | SUSDESP | 1ST | 20040324 | Acute
487355_5033037 | 487355 | 5033037 | 0.12951 | 150.67 | 150.67 | 0 | 24-HR | SUSDESP | 1ST | 22100924 | Acute
487355_5032937 | 487355 | 5032937 | 0.13058 | 153.35 | 153.35 | 0 | 24-HR | SUSDESP | 1ST | 22100924 | Acute
487355_5032837 | 487355 | 5032837 | 0.12285 | 144.58 | 153 | 0 | 24-HR | SUSDESP | 1ST | 22100924 | Acute
487355_5032737 | 487355 | 5032737 | 0.09983 | 132.13 | 154.14 | 0 | 24-HR | SUSDESP | 1ST | 22112324 | Acute
487355_5032637 | 487355 | 5032637 | 0.10848 | 122.76 | 154.11 | 0 | 24-HR | SUSDESP | 1ST | 20112624 | Acute
487355_5032537 | 487355 | 5032537 | 0.13137 | 111.69 | 154.3 | 0 | 24-HR | SUSDESP | 1ST | 20112624 | Acute
487355_5032437 | 487355 | 5032437 | 0.06588 | 82.09 | 171.66 | 0 | 24-HR | SUSDESP | 1ST | 22020524 | Acute
487355_5032337 | 487355 | 5032337 | 0.06197 | 61.37 | 174.2 | 0 | 24-HR | SUSDESP | 1ST | 22020524 | Acute
487355_5032237 | 487355 | 5032237 | 0.05885 | 58 | 174.2 | 0 | 24-HR | SUSDESP | 1ST | 22020524 | Acute
487355_5032137 | 487355 | 5032137 | 0.05467 | 57.58 | 171.44 | 0 | 24-HR | SUSDESP | 1ST | 22020524 | Acute
487355_5032037 | 487355 | 5032037 | 0.04924 | 57.27 | 154.35 | 0 | 24-HR | SUSDESP | 1ST | 24121024 | Acute
487355_5031937 | 487355 | 5031937 | 0.04964 | 56.69 | 149.46 | 0 | 24-HR | SUSDESP | 1ST | 24121024 | Acute
487355_5031837 | 487355 | 5031837 | 0.04831 | 56.61 | 142.47 | 0 | 24-HR | SUSDESP | 1ST | 24121024 | Acute
487455_5036337 | 487455 | 5036337 | 0.01429 | 215.45 | 361.19 | 0 | 24-HR | SUSDESP | 1ST | 22101724 | Acute
487455_5036237 | 487455 | 5036237 | 0.04596 | 188.85 | 361.19 | 0 | 24-HR | SUSDESP | 1ST | 20110224 | Acute
487455_5036137 | 487455 | 5036137 | 0.04901 | 182.16 | 361.19 | 0 | 24-HR | SUSDESP | 1ST | 20110224 | Acute
487455_5036037 | 487455 | 5036037 | 0.03318 | 194.64 | 361.19 | 0 | 24-HR | SUSDESP | 1ST | 21100424 | Acute
487455_5035937 | 487455 | 5035937 | 0.0147 | 233.39 | 361.19 | 0 | 24-HR | SUSDESP | 1ST | 21040124 | Acute
487455_5035837 | 487455 | 5035837 | 0.01946 | 209.51 | 361.19 | 0 | 24-HR | SUSDESP | 1ST | 21030124 | Acute
487455_5035737 | 487455 | 5035737 | 0.03298 | 197.87 | 361.19 | 0 | 24-HR | SUSDESP | 1ST | 21030124 | Acute
487455_5035637 | 487455 | 5035637 | 0.11051 | 165.7 | 361.19 | 0 | 24-HR | SUSDESP | 1ST | 21082424 | Acute
487455_5035537 | 487455 | 5035537 | 0.08252 | 178.52 | 361.19 | 0 | 24-HR | SUSDESP | 1ST | 21082424 | Acute
487455_5035437 | 487455 | 5035437 | 0.01888 | 209 | 361.19 | 0 | 24-HR | SUSDESP | 1ST | 20100124 | Acute
487455_5035337 | 487455 | 5035337 | 0.01579 | 228.1 | 242.65 | 0 | 24-HR | SUSDESP | 1ST | 23082624 | Acute
487455_5035237 | 487455 | 5035237 | 0.01351 | 226.07 | 242.65 | 0 | 24-HR | SUSDESP | 1ST | 23082624 | Acute
487455_5035137 | 487455 | 5035137 | 0.02226 | 202.54 | 342.18 | 0 | 24-HR | SUSDESP | 1ST | 22021024 | Acute
487455_5035037 | 487455 | 5035037 | 0.08252 | 175.61 | 358.72 | 0 | 24-HR | SUSDESP | 1ST | 21031224 | Acute
487455_5034937 | 487455 | 5034937 | 0.17103 | 147.17 | 361.19 | 0 | 24-HR | SUSDESP | 1ST | 21031224 | Acute
487455_5034837 | 487455 | 5034837 | 0.12846 | 126.26 | 361.19 | 0 | 24-HR | SUSDESP | 1ST | 22112124 | Acute
487455_5034737 | 487455 | 5034737 | 0.11347 | 111.1 | 361.19 | 0 | 24-HR | SUSDESP | 1ST | 22091924 | Acute
487455_5034637 | 487455 | 5034637 | 0.07843 | 100.13 | 361.19 | 0 | 24-HR | SUSDESP | 1ST | 22121124 | Acute
487455_5034537 | 487455 | 5034537 | 0.05178 | 91.01 | 361.19 | 0 | 24-HR | SUSDESP | 1ST | 22121124 | Acute
487455_5034437 | 487455 | 5034437 | 0.05189 | 93.06 | 361.19 | 0 | 24-HR | SUSDESP | 1ST | 22021324 | Acute
487455_5034337 | 487455 | 5034337 | 0.04963 | 80.27 | 361.19 | 0 | 24-HR | SUSDESP | 1ST | 22021324 | Acute
487455_5034237 | 487455 | 5034237 | 0.05352 | 63.11 | 361.19 | 0 | 24-HR | SUSDESP | 1ST | 20120324 | Acute
487455_5034137 | 487455 | 5034137 | 0.05901 | 56.88 | 361.19 | 0 | 24-HR | SUSDESP | 1ST | 20120324 | Acute
487455_5034037 | 487455 | 5034037 | 0.06109 | 56.9 | 361.19 | 0 | 24-HR | SUSDESP | 1ST | 20120324 | Acute
487455_5033937 | 487455 | 5033937 | 0.06207 | 56.78 | 361.19 | 0 | 24-HR | SUSDESP | 1ST | 22012824 | Acute
487455_5033837 | 487455 | 5033837 | 0.0635 | 55.75 | 361.19 | 0 | 24-HR | SUSDESP | 1ST | 22012824 | Acute
487455_5033737 | 487455 | 5033737 | 0.07694 | 81.86 | 242.54 | 0 | 24-HR | SUSDESP | 1ST | 23121624 | Acute
487455_5033637 | 487455 | 5033637 | 0.08858 | 87.37 | 174.2 | 0 | 24-HR | SUSDESP | 1ST | 23121624 | Acute
487455_5033537 | 487455 | 5033537 | 0.09973 | 92.59 | 174.2 | 0 | 24-HR | SUSDESP | 1ST | 23121624 | Acute
487455_5033437 | 487455 | 5033437 | 0.13313 | 100.74 | 174.2 | 0 | 24-HR | SUSDESP | 1ST | 23121624 | Acute
487455_5033337 | 487455 | 5033337 | 0.1947 | 112.02 | 167.15 | 0 | 24-HR | SUSDESP | 1ST | 23121624 | Acute
487455_5033237 | 487455 | 5033237 | 0.15593 | 122.44 | 154.35 | 0 | 24-HR | SUSDESP | 1ST | 23121624 | Acute
487455_5033137 | 487455 | 5033137 | 0.12711 | 137.83 | 142.69 | 0 | 24-HR | SUSDESP | 1ST | 20040324 | Acute
487455_5033037 | 487455 | 5033037 | 0.11942 | 146.09 | 146.09 | 0 | 24-HR | SUSDESP | 1ST | 22061524 | Acute
487455_5032937 | 487455 | 5032937 | 0.12543 | 151.14 | 151.14 | 0 | 24-HR | SUSDESP | 1ST | 22100924 | Acute
487455_5032837 | 487455 | 5032837 | 0.12482 | 148.33 | 148.33 | 0 | 24-HR | SUSDESP | 1ST | 22100924 | Acute
487455_5032737 | 487455 | 5032737 | 0.10733 | 140.11 | 144.07 | 0 | 24-HR | SUSDESP | 1ST | 22100924 | Acute
487455_5032637 | 487455 | 5032637 | 0.09066 | 127.69 | 149.02 | 0 | 24-HR | SUSDESP | 1ST | 22112324 | Acute
487455_5032537 | 487455 | 5032537 | 0.10879 | 106.66 | 154.35 | 0 | 24-HR | SUSDESP | 1ST | 20112624 | Acute
487455_5032437 | 487455 | 5032437 | 0.05777 | 83.19 | 161.09 | 0 | 24-HR | SUSDESP | 1ST | 20112624 | Acute
487455_5032337 | 487455 | 5032337 | 0.05913 | 66.69 | 172.09 | 0 | 24-HR | SUSDESP | 1ST | 22020524 | Acute
487455_5032237 | 487455 | 5032237 | 0.05703 | 57.48 | 172.74 | 0 | 24-HR | SUSDESP | 1ST | 22020524 | Acute
487455_5032137 | 487455 | 5032137 | 0.05675 | 57.4 | 167.32 | 0 | 24-HR | SUSDESP | 1ST | 22020524 | Acute
487455_5032037 | 487455 | 5032037 | 0.05376 | 57.35 | 154.35 | 0 | 24-HR | SUSDESP | 1ST | 22020524 | Acute
487455_5031937 | 487455 | 5031937 | 0.04823 | 56.71 | 149.94 | 0 | 24-HR | SUSDESP | 1ST | 22020524 | Acute
487455_5031837 | 487455 | 5031837 | 0.04716 | 56.25 | 142.47 | 0 | 24-HR | SUSDESP | 1ST | 24121024 | Acute
487555_5036337 | 487555 | 5036337 | 0.01331 | 231.89 | 361.19 | 0 | 24-HR | SUSDESP | 1ST | 21102124 | Acute
487555_5036237 | 487555 | 5036237 | 0.01351 | 220.65 | 361.19 | 0 | 24-HR | SUSDESP | 1ST | 21102124 | Acute
487555_5036137 | 487555 | 5036137 | 0.04224 | 182.04 | 361.19 | 0 | 24-HR | SUSDESP | 1ST | 20110224 | Acute
487555_5036037 | 487555 | 5036037 | 0.03964 | 182.67 | 361.19 | 0 | 24-HR | SUSDESP | 1ST | 21100424 | Acute
487555_5035937 | 487555 | 5035937 | 0.01473 | 222.5 | 361.19 | 0 | 24-HR | SUSDESP | 1ST | 21040124 | Acute
487555_5035837 | 487555 | 5035837 | 0.01651 | 212.86 | 361.19 | 0 | 24-HR | SUSDESP | 1ST | 21030124 | Acute
487555_5035737 | 487555 | 5035737 | 0.07839 | 176.19 | 361.19 | 0 | 24-HR | SUSDESP | 1ST | 21082424 | Acute
487555_5035637 | 487555 | 5035637 | 0.11114 | 162.88 | 361.19 | 0 | 24-HR | SUSDESP | 1ST | 21082424 | Acute
487555_5035537 | 487555 | 5035537 | 0.1064 | 167.02 | 361.19 | 0 | 24-HR | SUSDESP | 1ST | 21082424 | Acute
487555_5035437 | 487555 | 5035437 | 0.02531 | 202.55 | 361.19 | 0 | 24-HR | SUSDESP | 1ST | 21082424 | Acute
487555_5035337 | 487555 | 5035337 | 0.01745 | 205.72 | 342.18 | 0 | 24-HR | SUSDESP | 1ST | 24083124 | Acute
487555_5035237 | 487555 | 5035237 | 0.0164 | 211.52 | 307.81 | 0 | 24-HR | SUSDESP | 1ST | 24083124 | Acute
487555_5035137 | 487555 | 5035137 | 0.01575 | 211.81 | 242.65 | 0 | 24-HR | SUSDESP | 1ST | 24083124 | Acute
487555_5035037 | 487555 | 5035037 | 0.03695 | 193.14 | 326.19 | 0 | 24-HR | SUSDESP | 1ST | 23122024 | Acute
487555_5034937 | 487555 | 5034937 | 0.15996 | 156.92 | 361.19 | 0 | 24-HR | SUSDESP | 1ST | 21031224 | Acute
487555_5034837 | 487555 | 5034837 | 0.14329 | 137.92 | 361.19 | 0 | 24-HR | SUSDESP | 1ST | 22112124 | Acute
487555_5034737 | 487555 | 5034737 | 0.11461 | 115.31 | 361.19 | 0 | 24-HR | SUSDESP | 1ST | 22091924 | Acute
487555_5034637 | 487555 | 5034637 | 0.05772 | 94.69 | 361.19 | 0 | 24-HR | SUSDESP | 1ST | 22121124 | Acute
487555_5034537 | 487555 | 5034537 | 0.04699 | 79.34 | 361.19 | 0 | 24-HR | SUSDESP | 1ST | 22021324 | Acute
487555_5034437 | 487555 | 5034437 | 0.04882 | 73.19 | 361.19 | 0 | 24-HR | SUSDESP | 1ST | 22021324 | Acute
487555_5034337 | 487555 | 5034337 | 0.04807 | 68.93 | 361.19 | 0 | 24-HR | SUSDESP | 1ST | 22021324 | Acute
487555_5034237 | 487555 | 5034237 | 0.0468 | 58.95 | 361.19 | 0 | 24-HR | SUSDESP | 1ST | 20120324 | Acute
487555_5034137 | 487555 | 5034137 | 0.05501 | 56.55 | 361.19 | 0 | 24-HR | SUSDESP | 1ST | 20120324 | Acute
487555_5034037 | 487555 | 5034037 | 0.05943 | 56.8 | 361.19 | 0 | 24-HR | SUSDESP | 1ST | 20120324 | Acute
487555_5033937 | 487555 | 5033937 | 0.05771 | 56.85 | 361.19 | 0 | 24-HR | SUSDESP | 1ST | 22012824 | Acute
487555_5033837 | 487555 | 5033837 | 0.06259 | 57.72 | 358.72 | 0 | 24-HR | SUSDESP | 1ST | 22012824 | Acute
487555_5033737 | 487555 | 5033737 | 0.06877 | 75.01 | 308.04 | 0 | 24-HR | SUSDESP | 1ST | 23121624 | Acute
487555_5033637 | 487555 | 5033637 | 0.07871 | 91.11 | 91.11 | 0 | 24-HR | SUSDESP | 1ST | 23121624 | Acute
487555_5033537 | 487555 | 5033537 | 0.09741 | 96.24 | 152.45 | 0 | 24-HR | SUSDESP | 1ST | 23121624 | Acute
487555_5033437 | 487555 | 5033437 | 0.12759 | 101.53 | 154.35 | 0 | 24-HR | SUSDESP | 1ST | 23121624 | Acute
487555_5033337 | 487555 | 5033337 | 0.17838 | 110.24 | 154.35 | 0 | 24-HR | SUSDESP | 1ST | 23121624 | Acute
487555_5033237 | 487555 | 5033237 | 0.14509 | 124.94 | 136.65 | 0 | 24-HR | SUSDESP | 1ST | 23121624 | Acute
487555_5033137 | 487555 | 5033137 | 0.12647 | 133.57 | 133.57 | 0 | 24-HR | SUSDESP | 1ST | 23121624 | Acute
487555_5033037 | 487555 | 5033037 | 0.11969 | 139.51 | 139.51 | 0 | 24-HR | SUSDESP | 1ST | 20040324 | Acute
487555_5032937 | 487555 | 5032937 | 0.11449 | 143.6 | 143.6 | 0 | 24-HR | SUSDESP | 1ST | 22061524 | Acute
487555_5032837 | 487555 | 5032837 | 0.11634 | 143.98 | 143.98 | 0 | 24-HR | SUSDESP | 1ST | 22100924 | Acute
487555_5032737 | 487555 | 5032737 | 0.10597 | 133.72 | 149.82 | 0 | 24-HR | SUSDESP | 1ST | 22021224 | Acute
487555_5032637 | 487555 | 5032637 | 0.11693 | 120.51 | 152.3 | 0 | 24-HR | SUSDESP | 1ST | 22100924 | Acute
487555_5032537 | 487555 | 5032537 | 0.07131 | 97.95 | 154.35 | 0 | 24-HR | SUSDESP | 1ST | 22091324 | Acute
487555_5032437 | 487555 | 5032437 | 0.08001 | 99.17 | 153.81 | 0 | 24-HR | SUSDESP | 1ST | 20112624 | Acute
487555_5032337 | 487555 | 5032337 | 0.05509 | 80.99 | 154.35 | 0 | 24-HR | SUSDESP | 1ST | 20112624 | Acute
487555_5032237 | 487555 | 5032237 | 0.05232 | 58.78 | 169.46 | 0 | 24-HR | SUSDESP | 1ST | 22020524 | Acute
487555_5032137 | 487555 | 5032137 | 0.05452 | 57.35 | 154.35 | 0 | 24-HR | SUSDESP | 1ST | 22020524 | Acute
487555_5032037 | 487555 | 5032037 | 0.05464 | 56.77 | 154.35 | 0 | 24-HR | SUSDESP | 1ST | 22020524 | Acute
487555_5031937 | 487555 | 5031937 | 0.05232 | 56.32 | 149.9 | 0 | 24-HR | SUSDESP | 1ST | 22020524 | Acute
487555_5031837 | 487555 | 5031837 | 0.04793 | 56.16 | 142.47 | 0 | 24-HR | SUSDESP | 1ST | 22020524 | Acute
487655_5036337 | 487655 | 5036337 | 0.02949 | 197.17 | 361.19 | 0 | 24-HR | SUSDESP | 1ST | 22101724 | Acute
487655_5036237 | 487655 | 5036237 | 0.03274 | 193.35 | 361.19 | 0 | 24-HR | SUSDESP | 1ST | 21100424 | Acute
487655_5036137 | 487655 | 5036137 | 0.06319 | 170.65 | 361.19 | 0 | 24-HR | SUSDESP | 1ST | 22123124 | Acute
487655_5036037 | 487655 | 5036037 | 0.07232 | 162.43 | 361.19 | 0 | 24-HR | SUSDESP | 1ST | 22123124 | Acute
487655_5035937 | 487655 | 5035937 | 0.01796 | 209.73 | 361.19 | 0 | 24-HR | SUSDESP | 1ST | 21030124 | Acute
487655_5035837 | 487655 | 5035837 | 0.02206 | 206.11 | 361.19 | 0 | 24-HR | SUSDESP | 1ST | 21030124 | Acute
487655_5035737 | 487655 | 5035737 | 0.04121 | 190.52 | 361.19 | 0 | 24-HR | SUSDESP | 1ST | 21082424 | Acute
487655_5035637 | 487655 | 5035637 | 0.10835 | 157.5 | 361.19 | 0 | 24-HR | SUSDESP | 1ST | 21082424 | Acute
487655_5035537 | 487655 | 5035537 | 0.10497 | 157.09 | 361.19 | 0 | 24-HR | SUSDESP | 1ST | 21082424 | Acute
487655_5035437 | 487655 | 5035437 | 0.07267 | 177.18 | 361.19 | 0 | 24-HR | SUSDESP | 1ST | 21082424 | Acute
487655_5035337 | 487655 | 5035337 | 0.05708 | 179.51 | 361.19 | 0 | 24-HR | SUSDESP | 1ST | 21082424 | Acute
487655_5035237 | 487655 | 5035237 | 0.02798 | 196.08 | 342.18 | 0 | 24-HR | SUSDESP | 1ST | 22021024 | Acute
487655_5035137 | 487655 | 5035137 | 0.0286 | 195.11 | 326.74 | 0 | 24-HR | SUSDESP | 1ST | 22021024 | Acute
487655_5035037 | 487655 | 5035037 | 0.09003 | 173.09 | 357.06 | 0 | 24-HR | SUSDESP | 1ST | 21031224 | Acute
487655_5034937 | 487655 | 5034937 | 0.15928 | 151.9 | 361.19 | 0 | 24-HR | SUSDESP | 1ST | 21031224 | Acute
487655_5034837 | 487655 | 5034837 | 0.12297 | 129.81 | 361.19 | 0 | 24-HR | SUSDESP | 1ST | 22112124 | Acute
487655_5034737 | 487655 | 5034737 | 0.07808 | 103.17 | 361.19 | 0 | 24-HR | SUSDESP | 1ST | 22091924 | Acute
487655_5034637 | 487655 | 5034637 | 0.04773 | 88.79 | 361.19 | 0 | 24-HR | SUSDESP | 1ST | 22121124 | Acute
487655_5034537 | 487655 | 5034537 | 0.04575 | 74.04 | 361.19 | 0 | 24-HR | SUSDESP | 1ST | 23122024 | Acute
487655_5034437 | 487655 | 5034437 | 0.04696 | 68.12 | 361.19 | 0 | 24-HR | SUSDESP | 1ST | 22021324 | Acute
487655_5034337 | 487655 | 5034337 | 0.04464 | 61.62 | 361.19 | 0 | 24-HR | SUSDESP | 1ST | 22021324 | Acute
487655_5034237 | 487655 | 5034237 | 0.04225 | 59.23 | 361.19 | 0 | 24-HR | SUSDESP | 1ST | 20120324 | Acute
487655_5034137 | 487655 | 5034137 | 0.05107 | 56.95 | 361.19 | 0 | 24-HR | SUSDESP | 1ST | 20120324 | Acute
487655_5034037 | 487655 | 5034037 | 0.05752 | 57.85 | 361.19 | 0 | 24-HR | SUSDESP | 1ST | 20120324 | Acute
487655_5033937 | 487655 | 5033937 | 0.05695 | 55.84 | 361.19 | 0 | 24-HR | SUSDESP | 1ST | 20120324 | Acute
487655_5033837 | 487655 | 5033837 | 0.05987 | 58.15 | 358.72 | 0 | 24-HR | SUSDESP | 1ST | 22012824 | Acute
487655_5033737 | 487655 | 5033737 | 0.07095 | 86.51 | 86.51 | 0 | 24-HR | SUSDESP | 1ST | 22012824 | Acute
487655_5033637 | 487655 | 5033637 | 0.06926 | 91.67 | 91.67 | 0 | 24-HR | SUSDESP | 1ST | 22012824 | Acute
487655_5033537 | 487655 | 5033537 | 0.08177 | 87.4 | 154.35 | 0 | 24-HR | SUSDESP | 1ST | 23121624 | Acute
487655_5033437 | 487655 | 5033437 | 0.10924 | 99.59 | 153.12 | 0 | 24-HR | SUSDESP | 1ST | 23121624 | Acute
487655_5033337 | 487655 | 5033337 | 0.15911 | 109.23 | 150.36 | 0 | 24-HR | SUSDESP | 1ST | 23121624 | Acute
487655_5033237 | 487655 | 5033237 | 0.15347 | 118.8 | 139.04 | 0 | 24-HR | SUSDESP | 1ST | 23121624 | Acute
487655_5033137 | 487655 | 5033137 | 0.14181 | 124.63 | 145.94 | 0 | 24-HR | SUSDESP | 1ST | 23121624 | Acute
487655_5033037 | 487655 | 5033037 | 0.11855 | 128.81 | 151.3 | 0 | 24-HR | SUSDESP | 1ST | 20040324 | Acute
487655_5032937 | 487655 | 5032937 | 0.1093 | 128.84 | 152.24 | 0 | 24-HR | SUSDESP | 1ST | 20040324 | Acute
487655_5032837 | 487655 | 5032837 | 0.10604 | 134.86 | 144.13 | 0 | 24-HR | SUSDESP | 1ST | 23101724 | Acute
487655_5032737 | 487655 | 5032737 | 0.10183 | 129.63 | 146.45 | 0 | 24-HR | SUSDESP | 1ST | 24120124 | Acute
487655_5032637 | 487655 | 5032637 | 0.1224 | 119.29 | 150.12 | 0 | 24-HR | SUSDESP | 1ST | 22100924 | Acute
487655_5032537 | 487655 | 5032537 | 0.12627 | 111.08 | 149.96 | 0 | 24-HR | SUSDESP | 1ST | 22100924 | Acute
487655_5032437 | 487655 | 5032437 | 0.0817 | 101.22 | 150.53 | 0 | 24-HR | SUSDESP | 1ST | 22091324 | Acute
487655_5032337 | 487655 | 5032337 | 0.06024 | 90.66 | 151.59 | 0 | 24-HR | SUSDESP | 1ST | 20112624 | Acute
487655_5032237 | 487655 | 5032237 | 0.05116 | 65.81 | 154.35 | 0 | 24-HR | SUSDESP | 1ST | 23112924 | Acute
487655_5032137 | 487655 | 5032137 | 0.04891 | 57.16 | 154.35 | 0 | 24-HR | SUSDESP | 1ST | 22020524 | Acute
487655_5032037 | 487655 | 5032037 | 0.0517 | 56.35 | 154.25 | 0 | 24-HR | SUSDESP | 1ST | 22020524 | Acute
487655_5031937 | 487655 | 5031937 | 0.05264 | 56.31 | 148.39 | 0 | 24-HR | SUSDESP | 1ST | 22020524 | Acute
487655_5031837 | 487655 | 5031837 | 0.0512 | 56.17 | 142.47 | 0 | 24-HR | SUSDESP | 1ST | 22020524 | Acute
487755_5036337 | 487755 | 5036337 | 0.0169 | 210.74 | 361.19 | 0 | 24-HR | SUSDESP | 1ST | 21100424 | Acute
487755_5036237 | 487755 | 5036237 | 0.06544 | 169.22 | 361.19 | 0 | 24-HR | SUSDESP | 1ST | 22123124 | Acute
487755_5036137 | 487755 | 5036137 | 0.09428 | 154.92 | 361.19 | 0 | 24-HR | SUSDESP | 1ST | 20111624 | Acute
487755_5036037 | 487755 | 5036037 | 0.06505 | 133 | 361.19 | 0 | 24-HR | SUSDESP | 1ST | 20111624 | Acute
487755_5035937 | 487755 | 5035937 | 0.03897 | 188.94 | 361.19 | 0 | 24-HR | SUSDESP | 1ST | 21030124 | Acute
487755_5035837 | 487755 | 5035837 | 0.03904 | 189.9 | 361.19 | 0 | 24-HR | SUSDESP | 1ST | 21030124 | Acute
487755_5035737 | 487755 | 5035737 | 0.10235 | 162.01 | 361.19 | 0 | 24-HR | SUSDESP | 1ST | 21082424 | Acute
487755_5035637 | 487755 | 5035637 | 0.08847 | 131.2 | 361.19 | 0 | 24-HR | SUSDESP | 1ST | 23012524 | Acute
487755_5035537 | 487755 | 5035537 | 0.09783 | 143.71 | 361.19 | 0 | 24-HR | SUSDESP | 1ST | 23012524 | Acute
487755_5035437 | 487755 | 5035437 | 0.08764 | 157.57 | 361.19 | 0 | 24-HR | SUSDESP | 1ST | 21082424 | Acute
487755_5035337 | 487755 | 5035337 | 0.07706 | 169 | 361.19 | 0 | 24-HR | SUSDESP | 1ST | 22012324 | Acute
487755_5035237 | 487755 | 5035237 | 0.03701 | 188.59 | 342.18 | 0 | 24-HR | SUSDESP | 1ST | 22021024 | Acute
487755_5035137 | 487755 | 5035137 | 0.03804 | 187.17 | 326.9 | 0 | 24-HR | SUSDESP | 1ST | 22021024 | Acute
487755_5035037 | 487755 | 5035037 | 0.05922 | 181.66 | 326.44 | 0 | 24-HR | SUSDESP | 1ST | 23122024 | Acute
487755_5034937 | 487755 | 5034937 | 0.12336 | 164.67 | 342.18 | 0 | 24-HR | SUSDESP | 1ST | 21031224 | Acute
487755_5034837 | 487755 | 5034837 | 0.14497 | 142.82 | 361.1 | 0 | 24-HR | SUSDESP | 1ST | 22112124 | Acute
487755_5034737 | 487755 | 5034737 | 0.10405 | 111.27 | 361.19 | 0 | 24-HR | SUSDESP | 1ST | 22091924 | Acute
487755_5034637 | 487755 | 5034637 | 0.04483 | 85.76 | 361.19 | 0 | 24-HR | SUSDESP | 1ST | 22121124 | Acute
487755_5034537 | 487755 | 5034537 | 0.0448 | 74.47 | 361.19 | 0 | 24-HR | SUSDESP | 1ST | 23122024 | Acute
487755_5034437 | 487755 | 5034437 | 0.04486 | 66.55 | 361.19 | 0 | 24-HR | SUSDESP | 1ST | 22021324 | Acute
487755_5034337 | 487755 | 5034337 | 0.04297 | 61.62 | 361.19 | 0 | 24-HR | SUSDESP | 1ST | 22021324 | Acute
487755_5034237 | 487755 | 5034237 | 0.04012 | 59.02 | 361.19 | 0 | 24-HR | SUSDESP | 1ST | 22021324 | Acute
487755_5034137 | 487755 | 5034137 | 0.04681 | 56.7 | 361.19 | 0 | 24-HR | SUSDESP | 1ST | 20120324 | Acute
487755_5034037 | 487755 | 5034037 | 0.054 | 56.52 | 361.19 | 0 | 24-HR | SUSDESP | 1ST | 20120324 | Acute
487755_5033937 | 487755 | 5033937 | 0.05687 | 57.44 | 361.19 | 0 | 24-HR | SUSDESP | 1ST | 20120324 | Acute
487755_5033837 | 487755 | 5033837 | 0.06102 | 69.68 | 342.18 | 0 | 24-HR | SUSDESP | 1ST | 22012824 | Acute
487755_5033737 | 487755 | 5033737 | 0.06669 | 76.76 | 242.65 | 0 | 24-HR | SUSDESP | 1ST | 22012824 | Acute
487755_5033637 | 487755 | 5033637 | 0.0646 | 81.66 | 92.48 | 0 | 24-HR | SUSDESP | 1ST | 22012824 | Acute
487755_5033537 | 487755 | 5033537 | 0.0733 | 84.05 | 154.17 | 0 | 24-HR | SUSDESP | 1ST | 23121624 | Acute
487755_5033437 | 487755 | 5033437 | 0.08434 | 90.26 | 154.35 | 0 | 24-HR | SUSDESP | 1ST | 23121624 | Acute
487755_5033337 | 487755 | 5033337 | 0.10954 | 99.02 | 154 | 0 | 24-HR | SUSDESP | 1ST | 23121624 | Acute
487755_5033237 | 487755 | 5033237 | 0.1223 | 100.85 | 154.35 | 0 | 24-HR | SUSDESP | 1ST | 23121624 | Acute
487755_5033137 | 487755 | 5033137 | 0.1612 | 110.86 | 152.85 | 0 | 24-HR | SUSDESP | 1ST | 23121624 | Acute
487755_5033037 | 487755 | 5033037 | 0.14396 | 114.23 | 152.4 | 0 | 24-HR | SUSDESP | 1ST | 23121624 | Acute
487755_5032937 | 487755 | 5032937 | 0.11589 | 114.56 | 152.52 | 0 | 24-HR | SUSDESP | 1ST | 23121624 | Acute
487755_5032837 | 487755 | 5032837 | 0.10443 | 120.14 | 150.99 | 0 | 24-HR | SUSDESP | 1ST | 22100924 | Acute
487755_5032737 | 487755 | 5032737 | 0.0918 | 122.7 | 136.39 | 0 | 24-HR | SUSDESP | 1ST | 24120124 | Acute
487755_5032637 | 487755 | 5032637 | 0.11021 | 116.19 | 138.78 | 0 | 24-HR | SUSDESP | 1ST | 22100924 | Acute
487755_5032537 | 487755 | 5032537 | 0.11333 | 104.21 | 150.53 | 0 | 24-HR | SUSDESP | 1ST | 22100924 | Acute
487755_5032437 | 487755 | 5032437 | 0.06149 | 94.12 | 151.89 | 0 | 24-HR | SUSDESP | 1ST | 22091324 | Acute
487755_5032337 | 487755 | 5032337 | 0.05529 | 81.57 | 153.22 | 0 | 24-HR | SUSDESP | 1ST | 23112924 | Acute
487755_5032237 | 487755 | 5032237 | 0.05132 | 62.55 | 154.35 | 0 | 24-HR | SUSDESP | 1ST | 23112924 | Acute
487755_5032137 | 487755 | 5032137 | 0.04655 | 57 | 154.35 | 0 | 24-HR | SUSDESP | 1ST | 23112924 | Acute
487755_5032037 | 487755 | 5032037 | 0.04626 | 56.64 | 152.39 | 0 | 24-HR | SUSDESP | 1ST | 22020524 | Acute
487755_5031937 | 487755 | 5031937 | 0.04936 | 56.05 | 142.47 | 0 | 24-HR | SUSDESP | 1ST | 22020524 | Acute
487755_5031837 | 487755 | 5031837 | 0.05075 | 56.05 | 142.47 | 0 | 24-HR | SUSDESP | 1ST | 22020524 | Acute
487855_5036337 | 487855 | 5036337 | 0.01585 | 211.93 | 361.19 | 0 | 24-HR | SUSDESP | 1ST | 21100424 | Acute
487855_5036237 | 487855 | 5036237 | 0.0255 | 199.01 | 361.19 | 0 | 24-HR | SUSDESP | 1ST | 21100424 | Acute
487855_5036137 | 487855 | 5036137 | 0.04628 | 175.72 | 361.19 | 0 | 24-HR | SUSDESP | 1ST | 23020124 | Acute
487855_5036037 | 487855 | 5036037 | 0.05617 | 128.49 | 361.19 | 0 | 24-HR | SUSDESP | 1ST | 24060724 | Acute
487855_5035937 | 487855 | 5035937 | 0.09274 | 146.73 | 361.19 | 0 | 24-HR | SUSDESP | 1ST | 23031624 | Acute
487855_5035837 | 487855 | 5035837 | 0.09847 | 157.23 | 361.19 | 0 | 24-HR | SUSDESP | 1ST | 23031624 | Acute
487855_5035737 | 487855 | 5035737 | 0.10065 | 161.07 | 361.19 | 0 | 24-HR | SUSDESP | 1ST | 21082424 | Acute
487855_5035637 | 487855 | 5035637 | 0.10487 | 143.82 | 361.19 | 0 | 24-HR | SUSDESP | 1ST | 23012524 | Acute
487855_5035537 | 487855 | 5035537 | 0.07061 | 125.79 | 361.19 | 0 | 24-HR | SUSDESP | 1ST | 21082424 | Acute
487855_5035437 | 487855 | 5035437 | 0.09141 | 144.67 | 361.19 | 0 | 24-HR | SUSDESP | 1ST | 24021324 | Acute
487855_5035337 | 487855 | 5035337 | 0.09506 | 162.42 | 361.19 | 0 | 24-HR | SUSDESP | 1ST | 22012324 | Acute
487855_5035237 | 487855 | 5035237 | 0.05131 | 179.37 | 342.18 | 0 | 24-HR | SUSDESP | 1ST | 22021024 | Acute
487855_5035137 | 487855 | 5035137 | 0.05908 | 177.35 | 342.18 | 0 | 24-HR | SUSDESP | 1ST | 21031224 | Acute
487855_5035037 | 487855 | 5035037 | 0.07558 | 175.54 | 326.19 | 0 | 24-HR | SUSDESP | 1ST | 21031224 | Acute
487855_5034937 | 487855 | 5034937 | 0.14036 | 157.42 | 342.18 | 0 | 24-HR | SUSDESP | 1ST | 21031224 | Acute
487855_5034837 | 487855 | 5034837 | 0.13049 | 138.63 | 360.81 | 0 | 24-HR | SUSDESP | 1ST | 22112124 | Acute
487855_5034737 | 487855 | 5034737 | 0.10293 | 112.35 | 361.19 | 0 | 24-HR | SUSDESP | 1ST | 22091924 | Acute
487855_5034637 | 487855 | 5034637 | 0.04284 | 82.32 | 361.19 | 0 | 24-HR | SUSDESP | 1ST | 22121124 | Acute
487855_5034537 | 487855 | 5034537 | 0.04383 | 69.79 | 361.19 | 0 | 24-HR | SUSDESP | 1ST | 23122024 | Acute
487855_5034437 | 487855 | 5034437 | 0.04268 | 65.01 | 361.19 | 0 | 24-HR | SUSDESP | 1ST | 22021324 | Acute
487855_5034337 | 487855 | 5034337 | 0.04164 | 62.57 | 361.19 | 0 | 24-HR | SUSDESP | 1ST | 22021324 | Acute
487855_5034237 | 487855 | 5034237 | 0.03873 | 57.74 | 361.19 | 0 | 24-HR | SUSDESP | 1ST | 22021324 | Acute
487855_5034137 | 487855 | 5034137 | 0.04281 | 56.88 | 361.19 | 0 | 24-HR | SUSDESP | 1ST | 20120324 | Acute
487855_5034037 | 487855 | 5034037 | 0.0507 | 56.57 | 361.19 | 0 | 24-HR | SUSDESP | 1ST | 20120324 | Acute
487855_5033937 | 487855 | 5033937 | 0.05552 | 57.93 | 358.72 | 0 | 24-HR | SUSDESP | 1ST | 20120324 | Acute
487855_5033837 | 487855 | 5033837 | 0.05627 | 61.59 | 342.18 | 0 | 24-HR | SUSDESP | 1ST | 20120324 | Acute
487855_5033737 | 487855 | 5033737 | 0.06125 | 65.52 | 308.04 | 0 | 24-HR | SUSDESP | 1ST | 22012824 | Acute
487855_5033637 | 487855 | 5033637 | 0.06245 | 68.41 | 154.35 | 0 | 24-HR | SUSDESP | 1ST | 22012824 | Acute
487855_5033537 | 487855 | 5033537 | 0.06708 | 70.65 | 154.35 | 0 | 24-HR | SUSDESP | 1ST | 23121624 | Acute
487855_5033437 | 487855 | 5033437 | 0.07635 | 74.85 | 154.35 | 0 | 24-HR | SUSDESP | 1ST | 23121624 | Acute
487855_5033337 | 487855 | 5033337 | 0.08202 | 82.68 | 154.35 | 0 | 24-HR | SUSDESP | 1ST | 23121624 | Acute
487855_5033237 | 487855 | 5033237 | 0.08494 | 87.3 | 154.35 | 0 | 24-HR | SUSDESP | 1ST | 23121624 | Acute
487855_5033137 | 487855 | 5033137 | 0.09346 | 94.6 | 154.35 | 0 | 24-HR | SUSDESP | 1ST | 23121624 | Acute
487855_5033037 | 487855 | 5033037 | 0.09107 | 97 | 154.35 | 0 | 24-HR | SUSDESP | 1ST | 23121624 | Acute
487855_5032937 | 487855 | 5032937 | 0.09913 | 102.98 | 153.88 | 0 | 24-HR | SUSDESP | 1ST | 23121624 | Acute
487855_5032837 | 487855 | 5032837 | 0.09869 | 105.09 | 152.4 | 0 | 24-HR | SUSDESP | 1ST | 22100924 | Acute
487855_5032737 | 487855 | 5032737 | 0.11978 | 107.97 | 150.54 | 0 | 24-HR | SUSDESP | 1ST | 20100724 | Acute
487855_5032637 | 487855 | 5032637 | 0.09766 | 101.34 | 151.75 | 0 | 24-HR | SUSDESP | 1ST | 22100924 | Acute
487855_5032537 | 487855 | 5032537 | 0.08178 | 98.17 | 150.12 | 0 | 24-HR | SUSDESP | 1ST | 22100924 | Acute
487855_5032437 | 487855 | 5032437 | 0.05513 | 81.69 | 153.81 | 0 | 24-HR | SUSDESP | 1ST | 23112024 | Acute
487855_5032337 | 487855 | 5032337 | 0.05401 | 69.07 | 154.35 | 0 | 24-HR | SUSDESP | 1ST | 23112924 | Acute
487855_5032237 | 487855 | 5032237 | 0.05008 | 58.13 | 154.35 | 0 | 24-HR | SUSDESP | 1ST | 23112924 | Acute
487855_5032137 | 487855 | 5032137 | 0.04768 | 56.98 | 154.14 | 0 | 24-HR | SUSDESP | 1ST | 23112924 | Acute
487855_5032037 | 487855 | 5032037 | 0.04508 | 56.76 | 150.46 | 0 | 24-HR | SUSDESP | 1ST | 23112924 | Acute
487855_5031937 | 487855 | 5031937 | 0.04385 | 56.24 | 142.47 | 0 | 24-HR | SUSDESP | 1ST | 22020524 | Acute
487855_5031837 | 487855 | 5031837 | 0.04721 | 55.93 | 142.47 | 0 | 24-HR | SUSDESP | 1ST | 22020524 | Acute
487955_5036337 | 487955 | 5036337 | 0.02931 | 194 | 361.19 | 0 | 24-HR | SUSDESP | 1ST | 21100424 | Acute
487955_5036237 | 487955 | 5036237 | 0.0308 | 189.95 | 361.19 | 0 | 24-HR | SUSDESP | 1ST | 21100424 | Acute
487955_5036137 | 487955 | 5036137 | 0.04675 | 176.33 | 361.19 | 0 | 24-HR | SUSDESP | 1ST | 23020124 | Acute
487955_5036037 | 487955 | 5036037 | 0.07497 | 158.52 | 361.19 | 0 | 24-HR | SUSDESP | 1ST | 21082424 | Acute
487955_5035937 | 487955 | 5035937 | 0.0639 | 113.38 | 361.19 | 0 | 24-HR | SUSDESP | 1ST | 23031624 | Acute
487955_5035837 | 487955 | 5035837 | 0.07732 | 126.98 | 361.19 | 0 | 24-HR | SUSDESP | 1ST | 23031624 | Acute
487955_5035737 | 487955 | 5035737 | 0.09202 | 137.01 | 361.19 | 0 | 24-HR | SUSDESP | 1ST | 23012524 | Acute
487955_5035637 | 487955 | 5035637 | 0.07403 | 127.37 | 361.19 | 0 | 24-HR | SUSDESP | 1ST | 23012524 | Acute
487955_5035537 | 487955 | 5035537 | 0.06796 | 117.47 | 361.19 | 0 | 24-HR | SUSDESP | 1ST | 21082424 | Acute
487955_5035437 | 487955 | 5035437 | 0.0736 | 131.2 | 361.19 | 0 | 24-HR | SUSDESP | 1ST | 22012324 | Acute
487955_5035337 | 487955 | 5035337 | 0.10211 | 146.59 | 361.19 | 0 | 24-HR | SUSDESP | 1ST | 22012324 | Acute
487955_5035237 | 487955 | 5035237 | 0.09749 | 147.04 | 361.19 | 0 | 24-HR | SUSDESP | 1ST | 22012324 | Acute
487955_5035137 | 487955 | 5035137 | 0.13083 | 147.54 | 361.19 | 0 | 24-HR | SUSDESP | 1ST | 21031224 | Acute
487955_5035037 | 487955 | 5035037 | 0.14761 | 155.59 | 357.95 | 0 | 24-HR | SUSDESP | 1ST | 21031224 | Acute
487955_5034937 | 487955 | 5034937 | 0.13714 | 144.9 | 358.72 | 0 | 24-HR | SUSDESP | 1ST | 21031224 | Acute
487955_5034837 | 487955 | 5034837 | 0.11637 | 131.97 | 361.19 | 0 | 24-HR | SUSDESP | 1ST | 22112124 | Acute
487955_5034737 | 487955 | 5034737 | 0.102 | 115.31 | 361.19 | 0 | 24-HR | SUSDESP | 1ST | 22091924 | Acute
487955_5034637 | 487955 | 5034637 | 0.04218 | 85 | 361.19 | 0 | 24-HR | SUSDESP | 1ST | 22121124 | Acute
487955_5034537 | 487955 | 5034537 | 0.04277 | 71.19 | 361.19 | 0 | 24-HR | SUSDESP | 1ST | 23122024 | Acute
487955_5034437 | 487955 | 5034437 | 0.04043 | 61.88 | 361.19 | 0 | 24-HR | SUSDESP | 1ST | 23122024 | Acute
487955_5034337 | 487955 | 5034337 | 0.03865 | 58.23 | 361.19 | 0 | 24-HR | SUSDESP | 1ST | 23121624 | Acute
487955_5034237 | 487955 | 5034237 | 0.0372 | 56.2 | 361.19 | 0 | 24-HR | SUSDESP | 1ST | 22021324 | Acute
487955_5034137 | 487955 | 5034137 | 0.0389 | 56.58 | 361.19 | 0 | 24-HR | SUSDESP | 1ST | 20120324 | Acute
487955_5034037 | 487955 | 5034037 | 0.04707 | 56.21 | 361.19 | 0 | 24-HR | SUSDESP | 1ST | 20120324 | Acute
487955_5033937 | 487955 | 5033937 | 0.05284 | 56.7 | 358.72 | 0 | 24-HR | SUSDESP | 1ST | 20120324 | Acute
487955_5033837 | 487955 | 5033837 | 0.0535 | 56.03 | 342.18 | 0 | 24-HR | SUSDESP | 1ST | 20120324 | Acute
487955_5033737 | 487955 | 5033737 | 0.05293 | 55.52 | 342.18 | 0 | 24-HR | SUSDESP | 1ST | 22012824 | Acute
487955_5033637 | 487955 | 5033637 | 0.05614 | 56.71 | 242.65 | 0 | 24-HR | SUSDESP | 1ST | 22012824 | Acute
487955_5033537 | 487955 | 5033537 | 0.05571 | 57.58 | 169.65 | 0 | 24-HR | SUSDESP | 1ST | 23121624 | Acute
487955_5033437 | 487955 | 5033437 | 0.06641 | 62 | 165.07 | 0 | 24-HR | SUSDESP | 1ST | 23121624 | Acute
487955_5033337 | 487955 | 5033337 | 0.0747 | 68.08 | 154.35 | 0 | 24-HR | SUSDESP | 1ST | 23121624 | Acute
487955_5033237 | 487955 | 5033237 | 0.07941 | 76.14 | 154.35 | 0 | 24-HR | SUSDESP | 1ST | 23121624 | Acute
487955_5033137 | 487955 | 5033137 | 0.07762 | 79.45 | 154.35 | 0 | 24-HR | SUSDESP | 1ST | 23121624 | Acute
487955_5033037 | 487955 | 5033037 | 0.07111 | 81.87 | 154.35 | 0 | 24-HR | SUSDESP | 1ST | 23121624 | Acute
487955_5032937 | 487955 | 5032937 | 0.07079 | 92.08 | 154.12 | 0 | 24-HR | SUSDESP | 1ST | 23121624 | Acute
487955_5032837 | 487955 | 5032837 | 0.06949 | 95.99 | 152.4 | 0 | 24-HR | SUSDESP | 1ST | 23112024 | Acute
487955_5032737 | 487955 | 5032737 | 0.06915 | 91.85 | 152.4 | 0 | 24-HR | SUSDESP | 1ST | 23112024 | Acute
487955_5032637 | 487955 | 5032637 | 0.0669 | 87.78 | 152.4 | 0 | 24-HR | SUSDESP | 1ST | 23112024 | Acute
487955_5032537 | 487955 | 5032537 | 0.06337 | 82.02 | 152.75 | 0 | 24-HR | SUSDESP | 1ST | 23112024 | Acute
487955_5032437 | 487955 | 5032437 | 0.05879 | 74.59 | 153.65 | 0 | 24-HR | SUSDESP | 1ST | 23112024 | Acute
487955_5032337 | 487955 | 5032337 | 0.05245 | 62.46 | 154.35 | 0 | 24-HR | SUSDESP | 1ST | 24101124 | Acute
487955_5032237 | 487955 | 5032237 | 0.04927 | 56.89 | 154.35 | 0 | 24-HR | SUSDESP | 1ST | 23112924 | Acute
487955_5032137 | 487955 | 5032137 | 0.048 | 56.73 | 152.34 | 0 | 24-HR | SUSDESP | 1ST | 23112924 | Acute
487955_5032037 | 487955 | 5032037 | 0.04607 | 56.57 | 140.61 | 0 | 24-HR | SUSDESP | 1ST | 23112924 | Acute
487955_5031937 | 487955 | 5031937 | 0.04362 | 56.28 | 142.47 | 0 | 24-HR | SUSDESP | 1ST | 23112924 | Acute
487955_5031837 | 487955 | 5031837 | 0.04173 | 55.82 | 142.47 | 0 | 24-HR | SUSDESP | 1ST | 24101124 | Acute
488055_5036337 | 488055 | 5036337 | 0.07524 | 161.81 | 361.19 | 0 | 24-HR | SUSDESP | 1ST | 22123124 | Acute
488055_5036237 | 488055 | 5036237 | 0.02962 | 190.21 | 361.19 | 0 | 24-HR | SUSDESP | 1ST | 21030124 | Acute
488055_5036137 | 488055 | 5036137 | 0.02383 | 200.23 | 361.19 | 0 | 24-HR | SUSDESP | 1ST | 21030124 | Acute
488055_5036037 | 488055 | 5036037 | 0.06688 | 171.28 | 361.19 | 0 | 24-HR | SUSDESP | 1ST | 21082424 | Acute
488055_5035937 | 488055 | 5035937 | 0.0901 | 140.53 | 361.19 | 0 | 24-HR | SUSDESP | 1ST | 23031624 | Acute
488055_5035837 | 488055 | 5035837 | 0.0635 | 112.09 | 361.19 | 0 | 24-HR | SUSDESP | 1ST | 21082424 | Acute
488055_5035737 | 488055 | 5035737 | 0.04866 | 105.47 | 361.19 | 0 | 24-HR | SUSDESP | 1ST | 23012524 | Acute
488055_5035637 | 488055 | 5035637 | 0.0714 | 119.93 | 361.19 | 0 | 24-HR | SUSDESP | 1ST | 21082424 | Acute
488055_5035537 | 488055 | 5035537 | 0.05619 | 109.62 | 361.19 | 0 | 24-HR | SUSDESP | 1ST | 23122524 | Acute
488055_5035437 | 488055 | 5035437 | 0.0748 | 116.63 | 361.19 | 0 | 24-HR | SUSDESP | 1ST | 22012324 | Acute
488055_5035337 | 488055 | 5035337 | 0.08034 | 128.34 | 361.19 | 0 | 24-HR | SUSDESP | 1ST | 22012324 | Acute
488055_5035237 | 488055 | 5035237 | 0.08159 | 134.08 | 361.19 | 0 | 24-HR | SUSDESP | 1ST | 21031224 | Acute
488055_5035137 | 488055 | 5035137 | 0.11151 | 134.87 | 361.19 | 0 | 24-HR | SUSDESP | 1ST | 21031224 | Acute
488055_5035037 | 488055 | 5035037 | 0.12741 | 136.58 | 361.19 | 0 | 24-HR | SUSDESP | 1ST | 21031224 | Acute
488055_5034937 | 488055 | 5034937 | 0.1049 | 124.81 | 361.19 | 0 | 24-HR | SUSDESP | 1ST | 21031224 | Acute
488055_5034837 | 488055 | 5034837 | 0.1021 | 113.33 | 361.19 | 0 | 24-HR | SUSDESP | 1ST | 22112124 | Acute
488055_5034737 | 488055 | 5034737 | 0.0384 | 87.17 | 361.19 | 0 | 24-HR | SUSDESP | 1ST | 22021324 | Acute
488055_5034637 | 488055 | 5034637 | 0.03976 | 75.51 | 361.19 | 0 | 24-HR | SUSDESP | 1ST | 22121124 | Acute
488055_5034537 | 488055 | 5034537 | 0.0414 | 67.56 | 361.19 | 0 | 24-HR | SUSDESP | 1ST | 23122024 | Acute
488055_5034437 | 488055 | 5034437 | 0.03857 | 57.19 | 361.19 | 0 | 24-HR | SUSDESP | 1ST | 23122024 | Acute
488055_5034337 | 488055 | 5034337 | 0.03739 | 56.01 | 361.19 | 0 | 24-HR | SUSDESP | 1ST | 23121624 | Acute
488055_5034237 | 488055 | 5034237 | 0.036 | 55.96 | 361.19 | 0 | 24-HR | SUSDESP | 1ST | 22021324 | Acute
488055_5034137 | 488055 | 5034137 | 0.03576 | 55.84 | 361.19 | 0 | 24-HR | SUSDESP | 1ST | 24122024 | Acute
488055_5034037 | 488055 | 5034037 | 0.04347 | 55.97 | 361.19 | 0 | 24-HR | SUSDESP | 1ST | 20120324 | Acute
488055_5033937 | 488055 | 5033937 | 0.04988 | 55.7 | 358.13 | 0 | 24-HR | SUSDESP | 1ST | 20120324 | Acute
488055_5033837 | 488055 | 5033837 | 0.05281 | 56.43 | 342.18 | 0 | 24-HR | SUSDESP | 1ST | 20120324 | Acute
488055_5033737 | 488055 | 5033737 | 0.0506 | 56.44 | 308.04 | 0 | 24-HR | SUSDESP | 1ST | 20120324 | Acute
488055_5033637 | 488055 | 5033637 | 0.05404 | 56.13 | 242.65 | 0 | 24-HR | SUSDESP | 1ST | 22012824 | Acute
488055_5033537 | 488055 | 5033537 | 0.05401 | 56.04 | 154.35 | 0 | 24-HR | SUSDESP | 1ST | 22012824 | Acute
488055_5033437 | 488055 | 5033437 | 0.05699 | 55.6 | 154.35 | 0 | 24-HR | SUSDESP | 1ST | 23121624 | Acute
488055_5033337 | 488055 | 5033337 | 0.06452 | 57.13 | 154.35 | 0 | 24-HR | SUSDESP | 1ST | 23121624 | Acute
488055_5033237 | 488055 | 5033237 | 0.07167 | 63.21 | 154.35 | 0 | 24-HR | SUSDESP | 1ST | 23121624 | Acute
488055_5033137 | 488055 | 5033137 | 0.07264 | 64.56 | 154.35 | 0 | 24-HR | SUSDESP | 1ST | 23121624 | Acute
488055_5033037 | 488055 | 5033037 | 0.07219 | 74.58 | 154.35 | 0 | 24-HR | SUSDESP | 1ST | 23121624 | Acute
488055_5032937 | 488055 | 5032937 | 0.06502 | 78.96 | 154.35 | 0 | 24-HR | SUSDESP | 1ST | 23121624 | Acute
488055_5032837 | 488055 | 5032837 | 0.06257 | 82.62 | 153.18 | 0 | 24-HR | SUSDESP | 1ST | 23112024 | Acute
488055_5032737 | 488055 | 5032737 | 0.0654 | 80.54 | 153.22 | 0 | 24-HR | SUSDESP | 1ST | 23112024 | Acute
488055_5032637 | 488055 | 5032637 | 0.06655 | 72.92 | 154.35 | 0 | 24-HR | SUSDESP | 1ST | 23112024 | Acute
488055_5032537 | 488055 | 5032537 | 0.06588 | 67.93 | 154.35 | 0 | 24-HR | SUSDESP | 1ST | 23112024 | Acute
488055_5032437 | 488055 | 5032437 | 0.06088 | 62.56 | 154.35 | 0 | 24-HR | SUSDESP | 1ST | 23112024 | Acute
488055_5032337 | 488055 | 5032337 | 0.05307 | 56.65 | 154.35 | 0 | 24-HR | SUSDESP | 1ST | 23112024 | Acute
488055_5032237 | 488055 | 5032237 | 0.04832 | 56.33 | 152.4 | 0 | 24-HR | SUSDESP | 1ST | 24101124 | Acute
488055_5032137 | 488055 | 5032137 | 0.0476 | 56.43 | 149.54 | 0 | 24-HR | SUSDESP | 1ST | 23112924 | Acute
488055_5032037 | 488055 | 5032037 | 0.04628 | 56.02 | 140.61 | 0 | 24-HR | SUSDESP | 1ST | 23112924 | Acute
488055_5031937 | 488055 | 5031937 | 0.04452 | 56.09 | 142.47 | 0 | 24-HR | SUSDESP | 1ST | 23112924 | Acute
488055_5031837 | 488055 | 5031837 | 0.04218 | 55.67 | 142.47 | 0 | 24-HR | SUSDESP | 1ST | 23112924 | Acute
487055_5032737 | 487055 | 5032737 | 0.07789 | 91.64 | 174.2 | 0 | 24-HR | SUSDESP | 1ST | 22020524 | Acute
487055_5032637 | 487055 | 5032637 | 0.07982 | 75.39 | 174.2 | 0 | 24-HR | SUSDESP | 1ST | 22020524 | Acute
487055_5032537 | 487055 | 5032537 | 0.06594 | 61.43 | 174.2 | 0 | 24-HR | SUSDESP | 1ST | 22020524 | Acute
487055_5032437 | 487055 | 5032437 | 0.05845 | 58.44 | 174.2 | 0 | 24-HR | SUSDESP | 1ST | 24121024 | Acute
487055_5032337 | 487055 | 5032337 | 0.05819 | 57.59 | 174.2 | 0 | 24-HR | SUSDESP | 1ST | 24121024 | Acute
487055_5032237 | 487055 | 5032237 | 0.05624 | 58.35 | 174.2 | 0 | 24-HR | SUSDESP | 1ST | 24121024 | Acute
487055_5032137 | 487055 | 5032137 | 0.05185 | 58.5 | 174.2 | 0 | 24-HR | SUSDESP | 1ST | 24121024 | Acute
487055_5032037 | 487055 | 5032037 | 0.04595 | 58.23 | 170.39 | 0 | 24-HR | SUSDESP | 1ST | 24121024 | Acute
487055_5031937 | 487055 | 5031937 | 0.0416 | 57.61 | 57.61 | 0 | 24-HR | SUSDESP | 1ST | 22012324 | Acute
487055_5031837 | 487055 | 5031837 | 0.04028 | 57.74 | 183.99 | 0 | 24-HR | SUSDESP | 1ST | 22012324 | Acute
486955_5032737 | 486955 | 5032737 | 0.08453 | 81.16 | 174.2 | 0 | 24-HR | SUSDESP | 1ST | 22020524 | Acute
486955_5032637 | 486955 | 5032637 | 0.07091 | 66.27 | 182.53 | 0 | 24-HR | SUSDESP | 1ST | 22020524 | Acute
486955_5032537 | 486955 | 5032537 | 0.06427 | 61.26 | 176.59 | 0 | 24-HR | SUSDESP | 1ST | 24121024 | Acute
486955_5032437 | 486955 | 5032437 | 0.06113 | 58.16 | 174.2 | 0 | 24-HR | SUSDESP | 1ST | 24121024 | Acute
486955_5032337 | 486955 | 5032337 | 0.05673 | 57.04 | 174.2 | 0 | 24-HR | SUSDESP | 1ST | 24121024 | Acute
486955_5032237 | 486955 | 5032237 | 0.05131 | 57.33 | 174.2 | 0 | 24-HR | SUSDESP | 1ST | 24121024 | Acute
486955_5032137 | 486955 | 5032137 | 0.04528 | 58.67 | 174.2 | 0 | 24-HR | SUSDESP | 1ST | 24121024 | Acute
486955_5032037 | 486955 | 5032037 | 0.04353 | 58.24 | 171.44 | 0 | 24-HR | SUSDESP | 1ST | 22012324 | Acute
486955_5031937 | 486955 | 5031937 | 0.04185 | 57.61 | 57.61 | 0 | 24-HR | SUSDESP | 1ST | 22012324 | Acute
486955_5031837 | 486955 | 5031837 | 0.04132 | 57.99 | 203.45 | 0 | 24-HR | SUSDESP | 1ST | 24070724 | Acute
486855_5032737 | 486855 | 5032737 | 0.07333 | 70.25 | 184.58 | 0 | 24-HR | SUSDESP | 1ST | 22020524 | Acute
486855_5032637 | 486855 | 5032637 | 0.06913 | 62.43 | 184.58 | 0 | 24-HR | SUSDESP | 1ST | 24121024 | Acute
486855_5032537 | 486855 | 5032537 | 0.06539 | 61 | 184.54 | 0 | 24-HR | SUSDESP | 1ST | 24121024 | Acute
486855_5032437 | 486855 | 5032437 | 0.0582 | 58.2 | 179.08 | 0 | 24-HR | SUSDESP | 1ST | 24121024 | Acute
486855_5032337 | 486855 | 5032337 | 0.05087 | 57.36 | 174.2 | 0 | 24-HR | SUSDESP | 1ST | 24121024 | Acute
486855_5032237 | 486855 | 5032237 | 0.04692 | 57.9 | 174.2 | 0 | 24-HR | SUSDESP | 1ST | 22012324 | Acute
486855_5032137 | 486855 | 5032137 | 0.04545 | 58.61 | 174.2 | 0 | 24-HR | SUSDESP | 1ST | 22012324 | Acute
486855_5032037 | 486855 | 5032037 | 0.04376 | 58.11 | 171.66 | 0 | 24-HR | SUSDESP | 1ST | 24070724 | Acute
486855_5031937 | 486855 | 5031937 | 0.04382 | 57.71 | 57.71 | 0 | 24-HR | SUSDESP | 1ST | 24070724 | Acute
486855_5031837 | 486855 | 5031837 | 0.04333 | 57.59 | 204.41 | 0 | 24-HR | SUSDESP | 1ST | 24070724 | Acute
486755_5032737 | 486755 | 5032737 | 0.07599 | 66.83 | 184.58 | 0 | 24-HR | SUSDESP | 1ST | 24121024 | Acute
486755_5032637 | 486755 | 5032637 | 0.0679 | 61.75 | 184.58 | 0 | 24-HR | SUSDESP | 1ST | 24121024 | Acute
486755_5032537 | 486755 | 5032537 | 0.05938 | 59.65 | 184.58 | 0 | 24-HR | SUSDESP | 1ST | 24121024 | Acute
486755_5032437 | 486755 | 5032437 | 0.05134 | 58.47 | 184.54 | 0 | 24-HR | SUSDESP | 1ST | 22012324 | Acute
486755_5032337 | 486755 | 5032337 | 0.04886 | 57.7 | 175.99 | 0 | 24-HR | SUSDESP | 1ST | 22012324 | Acute
486755_5032237 | 486755 | 5032237 | 0.04715 | 58.35 | 174.2 | 0 | 24-HR | SUSDESP | 1ST | 22012324 | Acute
486755_5032137 | 486755 | 5032137 | 0.04687 | 58.66 | 174.2 | 0 | 24-HR | SUSDESP | 1ST | 24070724 | Acute
486755_5032037 | 486755 | 5032037 | 0.04629 | 58.07 | 171.66 | 0 | 24-HR | SUSDESP | 1ST | 24070724 | Acute
486755_5031937 | 486755 | 5031937 | 0.04527 | 57.93 | 57.93 | 0 | 24-HR | SUSDESP | 1ST | 24070724 | Acute
486755_5031837 | 486755 | 5031837 | 0.04347 | 57.78 | 204.41 | 0 | 24-HR | SUSDESP | 1ST | 24070724 | Acute
486655_5032737 | 486655 | 5032737 | 0.07195 | 64.96 | 184.58 | 0 | 24-HR | SUSDESP | 1ST | 24121024 | Acute
486655_5032637 | 486655 | 5032637 | 0.06027 | 61.49 | 184.58 | 0 | 24-HR | SUSDESP | 1ST | 24121024 | Acute
486655_5032537 | 486655 | 5032537 | 0.05436 | 59.79 | 184.58 | 0 | 24-HR | SUSDESP | 1ST | 22012324 | Acute
486655_5032437 | 486655 | 5032437 | 0.05153 | 59.02 | 184.58 | 0 | 24-HR | SUSDESP | 1ST | 22012324 | Acute
486655_5032337 | 486655 | 5032337 | 0.04957 | 57.79 | 182.83 | 0 | 24-HR | SUSDESP | 1ST | 24070724 | Acute
486655_5032237 | 486655 | 5032237 | 0.0496 | 58.54 | 174.2 | 0 | 24-HR | SUSDESP | 1ST | 24070724 | Acute
486655_5032137 | 486655 | 5032137 | 0.0486 | 58.71 | 174.2 | 0 | 24-HR | SUSDESP | 1ST | 24070724 | Acute
486655_5032037 | 486655 | 5032037 | 0.0466 | 58.38 | 170.39 | 0 | 24-HR | SUSDESP | 1ST | 24070724 | Acute
486655_5031937 | 486655 | 5031937 | 0.04411 | 58.36 | 58.36 | 0 | 24-HR | SUSDESP | 1ST | 24070724 | Acute
486655_5031837 | 486655 | 5031837 | 0.04081 | 57.93 | 204.41 | 0 | 24-HR | SUSDESP | 1ST | 24070724 | Acute
486555_5032737 | 486555 | 5032737 | 0.063 | 64.57 | 184.58 | 0 | 24-HR | SUSDESP | 1ST | 22012324 | Acute
486555_5032637 | 486555 | 5032637 | 0.05785 | 61.68 | 184.58 | 0 | 24-HR | SUSDESP | 1ST | 22012324 | Acute
486555_5032537 | 486555 | 5032537 | 0.05429 | 60.44 | 184.58 | 0 | 24-HR | SUSDESP | 1ST | 24070724 | Acute
486555_5032437 | 486555 | 5032437 | 0.0535 | 59.27 | 184.58 | 0 | 24-HR | SUSDESP | 1ST | 24070724 | Acute
486555_5032337 | 486555 | 5032337 | 0.05188 | 58.27 | 184.58 | 0 | 24-HR | SUSDESP | 1ST | 24070724 | Acute
486555_5032237 | 486555 | 5032237 | 0.05013 | 58.93 | 174.89 | 0 | 24-HR | SUSDESP | 1ST | 24070724 | Acute
486555_5032137 | 486555 | 5032137 | 0.04712 | 58.6 | 174.2 | 0 | 24-HR | SUSDESP | 1ST | 24070724 | Acute
486555_5032037 | 486555 | 5032037 | 0.04383 | 58.99 | 58.99 | 0 | 24-HR | SUSDESP | 1ST | 24070724 | Acute
486555_5031937 | 486555 | 5031937 | 0.04282 | 58.64 | 58.64 | 0 | 24-HR | SUSDESP | 1ST | 21093024 | Acute
486555_5031837 | 486555 | 5031837 | 0.04265 | 58.18 | 204.14 | 0 | 24-HR | SUSDESP | 1ST | 21093024 | Acute
486455_5032737 | 486455 | 5032737 | 0.06173 | 63.93 | 184.58 | 0 | 24-HR | SUSDESP | 1ST | 22012324 | Acute
486455_5032637 | 486455 | 5032637 | 0.05918 | 62.07 | 184.58 | 0 | 24-HR | SUSDESP | 1ST | 24070724 | Acute
486455_5032537 | 486455 | 5032537 | 0.0571 | 60.59 | 184.58 | 0 | 24-HR | SUSDESP | 1ST | 24070724 | Acute
486455_5032437 | 486455 | 5032437 | 0.05417 | 59.45 | 184.58 | 0 | 24-HR | SUSDESP | 1ST | 24070724 | Acute
486455_5032337 | 486455 | 5032337 | 0.05043 | 58.46 | 184.58 | 0 | 24-HR | SUSDESP | 1ST | 24070724 | Acute
486455_5032237 | 486455 | 5032237 | 0.04653 | 58.68 | 175.99 | 0 | 24-HR | SUSDESP | 1ST | 24070724 | Acute
486455_5032137 | 486455 | 5032137 | 0.04593 | 58.97 | 174.96 | 0 | 24-HR | SUSDESP | 1ST | 21093024 | Acute
486455_5032037 | 486455 | 5032037 | 0.04583 | 59.14 | 59.14 | 0 | 24-HR | SUSDESP | 1ST | 21093024 | Acute
486455_5031937 | 486455 | 5031937 | 0.04619 | 58.79 | 58.79 | 0 | 24-HR | SUSDESP | 1ST | 21090524 | Acute
486455_5031837 | 486455 | 5031837 | 0.04721 | 58.5 | 203.45 | 0 | 24-HR | SUSDESP | 1ST | 21090524 | Acute
486355_5032737 | 486355 | 5032737 | 0.06462 | 64.73 | 184.58 | 0 | 24-HR | SUSDESP | 1ST | 24070724 | Acute
486355_5032637 | 486355 | 5032637 | 0.06022 | 62.18 | 184.58 | 0 | 24-HR | SUSDESP | 1ST | 24070724 | Acute
486355_5032537 | 486355 | 5032537 | 0.05518 | 60.11 | 184.58 | 0 | 24-HR | SUSDESP | 1ST | 24070724 | Acute
486355_5032437 | 486355 | 5032437 | 0.04995 | 59 | 184.58 | 0 | 24-HR | SUSDESP | 1ST | 24070724 | Acute
486355_5032337 | 486355 | 5032337 | 0.04894 | 58.14 | 184.58 | 0 | 24-HR | SUSDESP | 1ST | 21093024 | Acute
486355_5032237 | 486355 | 5032237 | 0.04891 | 58.28 | 177.55 | 0 | 24-HR | SUSDESP | 1ST | 21090524 | Acute
486355_5032137 | 486355 | 5032137 | 0.05057 | 58.75 | 175.27 | 0 | 24-HR | SUSDESP | 1ST | 21090524 | Acute
486355_5032037 | 486355 | 5032037 | 0.05181 | 59.16 | 174.77 | 0 | 24-HR | SUSDESP | 1ST | 21090524 | Acute
486355_5031937 | 486355 | 5031937 | 0.0524 | 59 | 59 | 0 | 24-HR | SUSDESP | 1ST | 21090524 | Acute
486355_5031837 | 486355 | 5031837 | 0.05255 | 59.15 | 153.44 | 0 | 24-HR | SUSDESP | 1ST | 21090524 | Acute
486255_5032737 | 486255 | 5032737 | 0.06369 | 64.91 | 184.58 | 0 | 24-HR | SUSDESP | 1ST | 24040524 | Acute
486255_5032637 | 486255 | 5032637 | 0.05609 | 62.28 | 184.58 | 0 | 24-HR | SUSDESP | 1ST | 24040524 | Acute
486255_5032537 | 486255 | 5032537 | 0.05403 | 60.44 | 184.58 | 0 | 24-HR | SUSDESP | 1ST | 21093024 | Acute
486255_5032437 | 486255 | 5032437 | 0.05454 | 58.89 | 184.58 | 0 | 24-HR | SUSDESP | 1ST | 21090524 | Acute
486255_5032337 | 486255 | 5032337 | 0.05552 | 58.23 | 184.58 | 0 | 24-HR | SUSDESP | 1ST | 21090524 | Acute
486255_5032237 | 486255 | 5032237 | 0.05631 | 58.17 | 183.29 | 0 | 24-HR | SUSDESP | 1ST | 21090524 | Acute
486255_5032137 | 486255 | 5032137 | 0.05682 | 58.61 | 176.53 | 0 | 24-HR | SUSDESP | 1ST | 21090524 | Acute
486255_5032037 | 486255 | 5032037 | 0.05674 | 59.05 | 175.27 | 0 | 24-HR | SUSDESP | 1ST | 21090524 | Acute
486255_5031937 | 486255 | 5031937 | 0.05617 | 59.44 | 59.44 | 0 | 24-HR | SUSDESP | 1ST | 21090524 | Acute
486255_5031837 | 486255 | 5031837 | 0.05479 | 59.37 | 153.44 | 0 | 24-HR | SUSDESP | 1ST | 21090524 | Acute
486155_5032737 | 486155 | 5032737 | 0.06375 | 65.88 | 184.58 | 0 | 24-HR | SUSDESP | 1ST | 21090524 | Acute
486155_5032637 | 486155 | 5032637 | 0.06403 | 63.34 | 184.58 | 0 | 24-HR | SUSDESP | 1ST | 21090524 | Acute
486155_5032537 | 486155 | 5032537 | 0.06348 | 60.88 | 184.58 | 0 | 24-HR | SUSDESP | 1ST | 21090524 | Acute
486155_5032437 | 486155 | 5032437 | 0.06291 | 59.37 | 184.58 | 0 | 24-HR | SUSDESP | 1ST | 21090524 | Acute
486155_5032337 | 486155 | 5032337 | 0.06198 | 58.34 | 184.58 | 0 | 24-HR | SUSDESP | 1ST | 21090524 | Acute
486155_5032237 | 486155 | 5032237 | 0.06113 | 58.55 | 184.2 | 0 | 24-HR | SUSDESP | 1ST | 21090524 | Acute
486155_5032137 | 486155 | 5032137 | 0.05973 | 58.76 | 180.92 | 0 | 24-HR | SUSDESP | 1ST | 21090524 | Acute
486155_5032037 | 486155 | 5032037 | 0.05783 | 58.9 | 175.27 | 0 | 24-HR | SUSDESP | 1ST | 21090524 | Acute
486155_5031937 | 486155 | 5031937 | 0.05562 | 59.04 | 175.01 | 0 | 24-HR | SUSDESP | 1ST | 21090524 | Acute
486155_5031837 | 486155 | 5031837 | 0.05333 | 59.41 | 153.44 | 0 | 24-HR | SUSDESP | 1ST | 21090524 | Acute
486055_5032737 | 486055 | 5032737 | 0.07533 | 66.64 | 197.95 | 0 | 24-HR | SUSDESP | 1ST | 21090524 | Acute
486055_5032637 | 486055 | 5032637 | 0.07302 | 63.17 | 197.95 | 0 | 24-HR | SUSDESP | 1ST | 21090524 | Acute
486055_5032537 | 486055 | 5032537 | 0.07007 | 61.05 | 197.95 | 0 | 24-HR | SUSDESP | 1ST | 21090524 | Acute
486055_5032437 | 486055 | 5032437 | 0.06695 | 59.51 | 197.75 | 0 | 24-HR | SUSDESP | 1ST | 21090524 | Acute
486055_5032337 | 486055 | 5032337 | 0.06388 | 58.73 | 184.58 | 0 | 24-HR | SUSDESP | 1ST | 21090524 | Acute
486055_5032237 | 486055 | 5032237 | 0.06117 | 59.08 | 184.2 | 0 | 24-HR | SUSDESP | 1ST | 21090524 | Acute
486055_5032137 | 486055 | 5032137 | 0.05805 | 59.07 | 183.62 | 0 | 24-HR | SUSDESP | 1ST | 21090524 | Acute
486055_5032037 | 486055 | 5032037 | 0.05486 | 59.03 | 175.27 | 0 | 24-HR | SUSDESP | 1ST | 21090524 | Acute
486055_5031937 | 486055 | 5031937 | 0.0518 | 59.17 | 175.27 | 0 | 24-HR | SUSDESP | 1ST | 21090524 | Acute
486055_5031837 | 486055 | 5031837 | 0.04892 | 59.33 | 59.33 | 0 | 24-HR | SUSDESP | 1ST | 21090524 | Acute
485955_5032737 | 485955 | 5032737 | 0.08327 | 71.75 | 197.95 | 0 | 24-HR | SUSDESP | 1ST | 21090524 | Acute
485955_5032637 | 485955 | 5032637 | 0.07785 | 66.37 | 197.95 | 0 | 24-HR | SUSDESP | 1ST | 21090524 | Acute
485955_5032537 | 485955 | 5032537 | 0.07137 | 62.92 | 197.95 | 0 | 24-HR | SUSDESP | 1ST | 21090524 | Acute
485955_5032437 | 485955 | 5032437 | 0.06547 | 60.84 | 197.95 | 0 | 24-HR | SUSDESP | 1ST | 21090524 | Acute
485955_5032337 | 485955 | 5032337 | 0.06047 | 59.63 | 197.95 | 0 | 24-HR | SUSDESP | 1ST | 21090524 | Acute
485955_5032237 | 485955 | 5032237 | 0.05634 | 59.44 | 197.75 | 0 | 24-HR | SUSDESP | 1ST | 21090524 | Acute
485955_5032137 | 485955 | 5032137 | 0.05226 | 58.85 | 184.2 | 0 | 24-HR | SUSDESP | 1ST | 21090524 | Acute
485955_5032037 | 485955 | 5032037 | 0.04882 | 58.44 | 181.14 | 0 | 24-HR | SUSDESP | 1ST | 22011524 | Acute
485955_5031937 | 485955 | 5031937 | 0.04869 | 59.28 | 175.27 | 0 | 24-HR | SUSDESP | 1ST | 22011524 | Acute
485955_5031837 | 485955 | 5031837 | 0.04828 | 59.55 | 201.02 | 0 | 24-HR | SUSDESP | 1ST | 22011524 | Acute
485855_5032737 | 485855 | 5032737 | 0.08079 | 84.64 | 197.95 | 0 | 24-HR | SUSDESP | 1ST | 21090524 | Acute
485855_5032637 | 485855 | 5032637 | 0.07377 | 72.32 | 197.95 | 0 | 24-HR | SUSDESP | 1ST | 21090524 | Acute
485855_5032537 | 485855 | 5032537 | 0.06626 | 65.92 | 197.95 | 0 | 24-HR | SUSDESP | 1ST | 21090524 | Acute
485855_5032437 | 485855 | 5032437 | 0.05876 | 62.31 | 197.95 | 0 | 24-HR | SUSDESP | 1ST | 21090524 | Acute
485855_5032337 | 485855 | 5032337 | 0.05533 | 60.04 | 197.95 | 0 | 24-HR | SUSDESP | 1ST | 22011524 | Acute
485855_5032237 | 485855 | 5032237 | 0.05416 | 59.42 | 197.95 | 0 | 24-HR | SUSDESP | 1ST | 22011524 | Acute
485855_5032137 | 485855 | 5032137 | 0.0529 | 58.62 | 197.95 | 0 | 24-HR | SUSDESP | 1ST | 22011524 | Acute
485855_5032037 | 485855 | 5032037 | 0.05202 | 58.73 | 195.66 | 0 | 24-HR | SUSDESP | 1ST | 22011524 | Acute
485855_5031937 | 485855 | 5031937 | 0.0513 | 59.36 | 175.27 | 0 | 24-HR | SUSDESP | 1ST | 22011524 | Acute
485855_5031837 | 485855 | 5031837 | 0.05037 | 59.65 | 203.31 | 0 | 24-HR | SUSDESP | 1ST | 22011524 | Acute
485755_5032737 | 485755 | 5032737 | 0.14151 | 104.82 | 184.2 | 0 | 24-HR | SUSDESP | 1ST | 21090524 | Acute
485755_5032637 | 485755 | 5032637 | 0.06694 | 81.41 | 197.95 | 0 | 24-HR | SUSDESP | 1ST | 22011524 | Acute
485755_5032537 | 485755 | 5032537 | 0.06555 | 76.56 | 197.95 | 0 | 24-HR | SUSDESP | 1ST | 22011524 | Acute
485755_5032437 | 485755 | 5032437 | 0.06362 | 77.34 | 197.95 | 0 | 24-HR | SUSDESP | 1ST | 22011524 | Acute
485755_5032337 | 485755 | 5032337 | 0.05913 | 62.84 | 197.95 | 0 | 24-HR | SUSDESP | 1ST | 22011524 | Acute
485755_5032237 | 485755 | 5032237 | 0.05562 | 59.05 | 197.95 | 0 | 24-HR | SUSDESP | 1ST | 22011524 | Acute
485755_5032137 | 485755 | 5032137 | 0.054 | 58.9 | 197.95 | 0 | 24-HR | SUSDESP | 1ST | 22011524 | Acute
485755_5032037 | 485755 | 5032037 | 0.05261 | 59.29 | 197.95 | 0 | 24-HR | SUSDESP | 1ST | 22011524 | Acute
485755_5031937 | 485755 | 5031937 | 0.05114 | 59.56 | 195.09 | 0 | 24-HR | SUSDESP | 1ST | 22011524 | Acute
485755_5031837 | 485755 | 5031837 | 0.04969 | 59.93 | 203.31 | 0 | 24-HR | SUSDESP | 1ST | 22011524 | Acute
485655_5032737 | 485655 | 5032737 | 0.16692 | 110.73 | 184.2 | 0 | 24-HR | SUSDESP | 1ST | 22011524 | Acute
485655_5032637 | 485655 | 5032637 | 0.10173 | 100.5 | 197.95 | 0 | 24-HR | SUSDESP | 1ST | 22011524 | Acute
485655_5032537 | 485655 | 5032537 | 0.10859 | 102.69 | 195.66 | 0 | 24-HR | SUSDESP | 1ST | 22011524 | Acute
485655_5032437 | 485655 | 5032437 | 0.06364 | 89.41 | 197.95 | 0 | 24-HR | SUSDESP | 1ST | 22011524 | Acute
485655_5032337 | 485655 | 5032337 | 0.05759 | 63.22 | 197.95 | 0 | 24-HR | SUSDESP | 1ST | 22011524 | Acute
485655_5032237 | 485655 | 5032237 | 0.05369 | 59.66 | 197.95 | 0 | 24-HR | SUSDESP | 1ST | 22011524 | Acute
485655_5032137 | 485655 | 5032137 | 0.05132 | 58.95 | 197.95 | 0 | 24-HR | SUSDESP | 1ST | 22011524 | Acute
485655_5032037 | 485655 | 5032037 | 0.04949 | 59.41 | 197.95 | 0 | 24-HR | SUSDESP | 1ST | 22011524 | Acute
485655_5031937 | 485655 | 5031937 | 0.04761 | 59.63 | 197.95 | 0 | 24-HR | SUSDESP | 1ST | 22011524 | Acute
485655_5031837 | 485655 | 5031837 | 0.04584 | 59.98 | 203.31 | 0 | 24-HR | SUSDESP | 1ST | 22011524 | Acute
485555_5032737 | 485555 | 5032737 | 0.16901 | 114.97 | 197.95 | 0 | 24-HR | SUSDESP | 1ST | 22011524 | Acute
485555_5032637 | 485555 | 5032637 | 0.15896 | 115.76 | 196.02 | 0 | 24-HR | SUSDESP | 1ST | 22011524 | Acute
485555_5032537 | 485555 | 5032537 | 0.06999 | 95.96 | 197.95 | 0 | 24-HR | SUSDESP | 1ST | 22011624 | Acute
485555_5032437 | 485555 | 5032437 | 0.05847 | 69.86 | 197.95 | 0 | 24-HR | SUSDESP | 1ST | 22011624 | Acute
485555_5032337 | 485555 | 5032337 | 0.05375 | 63.8 | 197.95 | 0 | 24-HR | SUSDESP | 1ST | 22011624 | Acute
485555_5032237 | 485555 | 5032237 | 0.04927 | 61.31 | 197.95 | 0 | 24-HR | SUSDESP | 1ST | 22011624 | Acute
485555_5032137 | 485555 | 5032137 | 0.04561 | 59.16 | 197.95 | 0 | 24-HR | SUSDESP | 1ST | 22011524 | Acute
485555_5032037 | 485555 | 5032037 | 0.0437 | 59.39 | 197.95 | 0 | 24-HR | SUSDESP | 1ST | 22011524 | Acute
485555_5031937 | 485555 | 5031937 | 0.04188 | 59.6 | 199.39 | 0 | 24-HR | SUSDESP | 1ST | 22011524 | Acute
485555_5031837 | 485555 | 5031837 | 0.04016 | 59.86 | 203.31 | 0 | 24-HR | SUSDESP | 1ST | 22011524 | Acute
485455_5032737 | 485455 | 5032737 | 0.06176 | 86.06 | 197.95 | 0 | 24-HR | SUSDESP | 1ST | 22011624 | Acute
485455_5032637 | 485455 | 5032637 | 0.05773 | 75.77 | 197.95 | 0 | 24-HR | SUSDESP | 1ST | 22011624 | Acute
485455_5032537 | 485455 | 5032537 | 0.05439 | 71.18 | 197.95 | 0 | 24-HR | SUSDESP | 1ST | 22011624 | Acute
485455_5032437 | 485455 | 5032437 | 0.04972 | 78.08 | 197.95 | 0 | 24-HR | SUSDESP | 1ST | 22011624 | Acute
485455_5032337 | 485455 | 5032337 | 0.04667 | 75.69 | 197.95 | 0 | 24-HR | SUSDESP | 1ST | 22011624 | Acute
485455_5032237 | 485455 | 5032237 | 0.04247 | 62.52 | 197.95 | 0 | 24-HR | SUSDESP | 1ST | 22011624 | Acute
485455_5032137 | 485455 | 5032137 | 0.03922 | 59.46 | 197.95 | 0 | 24-HR | SUSDESP | 1ST | 22011524 | Acute
485455_5032037 | 485455 | 5032037 | 0.03752 | 59.41 | 197.95 | 0 | 24-HR | SUSDESP | 1ST | 22011524 | Acute
485455_5031937 | 485455 | 5031937 | 0.03616 | 59.73 | 201.02 | 0 | 24-HR | SUSDESP | 1ST | 22121324 | Acute
485455_5031837 | 485455 | 5031837 | 0.03538 | 59.95 | 203.31 | 0 | 24-HR | SUSDESP | 1ST | 22121324 | Acute
485355_5032737 | 485355 | 5032737 | 0.05506 | 90.86 | 197.95 | 0 | 24-HR | SUSDESP | 1ST | 22011624 | Acute
485355_5032637 | 485355 | 5032637 | 0.05187 | 90.9 | 197.95 | 0 | 24-HR | SUSDESP | 1ST | 22121324 | Acute
485355_5032537 | 485355 | 5032537 | 0.07675 | 100.37 | 197.95 | 0 | 24-HR | SUSDESP | 1ST | 22011624 | Acute
485355_5032437 | 485355 | 5032437 | 0.05994 | 96.94 | 197.95 | 0 | 24-HR | SUSDESP | 1ST | 22011624 | Acute
485355_5032337 | 485355 | 5032337 | 0.04639 | 88.06 | 197.95 | 0 | 24-HR | SUSDESP | 1ST | 22121324 | Acute
485355_5032237 | 485355 | 5032237 | 0.04423 | 69.73 | 197.95 | 0 | 24-HR | SUSDESP | 1ST | 21122824 | Acute
485355_5032137 | 485355 | 5032137 | 0.04204 | 64.11 | 197.95 | 0 | 24-HR | SUSDESP | 1ST | 21122824 | Acute
485355_5032037 | 485355 | 5032037 | 0.03933 | 59.49 | 197.95 | 0 | 24-HR | SUSDESP | 1ST | 21122824 | Acute
485355_5031937 | 485355 | 5031937 | 0.03842 | 59.67 | 199.39 | 0 | 24-HR | SUSDESP | 1ST | 21122824 | Acute
485355_5031837 | 485355 | 5031837 | 0.0376 | 59.98 | 203.31 | 0 | 24-HR | SUSDESP | 1ST | 21122824 | Acute
485255_5032737 | 485255 | 5032737 | 0.08108 | 102.67 | 197.95 | 0 | 24-HR | SUSDESP | 1ST | 22121324 | Acute
485255_5032637 | 485255 | 5032637 | 0.12259 | 113.27 | 197.95 | 0 | 24-HR | SUSDESP | 1ST | 22121324 | Acute
485255_5032537 | 485255 | 5032537 | 0.12067 | 123.47 | 197.95 | 0 | 24-HR | SUSDESP | 1ST | 22121324 | Acute
485255_5032437 | 485255 | 5032437 | 0.11576 | 115.58 | 197.95 | 0 | 24-HR | SUSDESP | 1ST | 22121324 | Acute
485255_5032337 | 485255 | 5032337 | 0.08905 | 106.67 | 197.95 | 0 | 24-HR | SUSDESP | 1ST | 22121324 | Acute
485255_5032237 | 485255 | 5032237 | 0.0495 | 85.01 | 197.95 | 0 | 24-HR | SUSDESP | 1ST | 21112524 | Acute
485255_5032137 | 485255 | 5032137 | 0.04635 | 70.5 | 197.95 | 0 | 24-HR | SUSDESP | 1ST | 21112524 | Acute
485255_5032037 | 485255 | 5032037 | 0.03979 | 59.27 | 197.95 | 0 | 24-HR | SUSDESP | 1ST | 21112524 | Acute
485255_5031937 | 485255 | 5031937 | 0.03835 | 59.8 | 197.95 | 0 | 24-HR | SUSDESP | 1ST | 21112524 | Acute
485255_5031837 | 485255 | 5031837 | 0.03692 | 60.05 | 203.31 | 0 | 24-HR | SUSDESP | 1ST | 21112524 | Acute
485155_5032737 | 485155 | 5032737 | 0.14583 | 125.31 | 197.95 | 0 | 24-HR | SUSDESP | 1ST | 21112524 | Acute
485155_5032637 | 485155 | 5032637 | 0.14354 | 128.91 | 197.95 | 0 | 24-HR | SUSDESP | 1ST | 21112524 | Acute
485155_5032537 | 485155 | 5032537 | 0.15453 | 141.11 | 197.75 | 0 | 24-HR | SUSDESP | 1ST | 21112524 | Acute
485155_5032437 | 485155 | 5032437 | 0.10357 | 138.53 | 143.96 | 0 | 24-HR | SUSDESP | 1ST | 21112524 | Acute
485155_5032337 | 485155 | 5032337 | 0.12871 | 121.1 | 197.95 | 0 | 24-HR | SUSDESP | 1ST | 21112524 | Acute
485155_5032237 | 485155 | 5032237 | 0.05867 | 91.24 | 197.95 | 0 | 24-HR | SUSDESP | 1ST | 21112524 | Acute
485155_5032137 | 485155 | 5032137 | 0.05177 | 77.08 | 197.95 | 0 | 24-HR | SUSDESP | 1ST | 21112524 | Acute
485155_5032037 | 485155 | 5032037 | 0.04417 | 61.08 | 197.95 | 0 | 24-HR | SUSDESP | 1ST | 21112524 | Acute
485155_5031937 | 485155 | 5031937 | 0.04186 | 60.05 | 197.95 | 0 | 24-HR | SUSDESP | 1ST | 21112524 | Acute
485155_5031837 | 485155 | 5031837 | 0.04012 | 59.93 | 203.31 | 0 | 24-HR | SUSDESP | 1ST | 21112524 | Acute
485055_5032737 | 485055 | 5032737 | 0.21635 | 145.76 | 197.95 | 0 | 24-HR | SUSDESP | 1ST | 21112524 | Acute
485055_5032637 | 485055 | 5032637 | 0.20582 | 150.89 | 197.95 | 0 | 24-HR | SUSDESP | 1ST | 21112524 | Acute
485055_5032537 | 485055 | 5032537 | 0.13318 | 151.9 | 151.9 | 0 | 24-HR | SUSDESP | 1ST | 21112524 | Acute
485055_5032437 | 485055 | 5032437 | 0.18065 | 138.11 | 197.83 | 0 | 24-HR | SUSDESP | 1ST | 21112524 | Acute
485055_5032337 | 485055 | 5032337 | 0.14101 | 111.25 | 197.95 | 0 | 24-HR | SUSDESP | 1ST | 21112524 | Acute
485055_5032237 | 485055 | 5032237 | 0.0581 | 91.4 | 197.95 | 0 | 24-HR | SUSDESP | 1ST | 21112524 | Acute
485055_5032137 | 485055 | 5032137 | 0.04958 | 82.66 | 197.95 | 0 | 24-HR | SUSDESP | 1ST | 21112524 | Acute
485055_5032037 | 485055 | 5032037 | 0.04625 | 63.04 | 197.95 | 0 | 24-HR | SUSDESP | 1ST | 20020524 | Acute
485055_5031937 | 485055 | 5031937 | 0.04339 | 60.67 | 197.95 | 0 | 24-HR | SUSDESP | 1ST | 20020524 | Acute
485055_5031837 | 485055 | 5031837 | 0.0418 | 61.15 | 203.31 | 0 | 24-HR | SUSDESP | 1ST | 20020524 | Acute
484955_5032737 | 484955 | 5032737 | 0.15892 | 165.11 | 197.95 | 0 | 24-HR | SUSDESP | 1ST | 21112524 | Acute
484955_5032637 | 484955 | 5032637 | 0.17615 | 160.29 | 197.83 | 0 | 24-HR | SUSDESP | 1ST | 21112524 | Acute
484955_5032537 | 484955 | 5032537 | 0.19801 | 148.03 | 197.95 | 0 | 24-HR | SUSDESP | 1ST | 21112524 | Acute
484955_5032437 | 484955 | 5032437 | 0.17505 | 137.06 | 197.95 | 0 | 24-HR | SUSDESP | 1ST | 21112524 | Acute
484955_5032337 | 484955 | 5032337 | 0.15599 | 124.03 | 197.95 | 0 | 24-HR | SUSDESP | 1ST | 21112524 | Acute
484955_5032237 | 484955 | 5032237 | 0.11945 | 107.43 | 197.95 | 0 | 24-HR | SUSDESP | 1ST | 21112524 | Acute
484955_5032137 | 484955 | 5032137 | 0.06867 | 97.67 | 197.95 | 0 | 24-HR | SUSDESP | 1ST | 21112524 | Acute
484955_5032037 | 484955 | 5032037 | 0.05291 | 76.43 | 197.95 | 0 | 24-HR | SUSDESP | 1ST | 20020524 | Acute
484955_5031937 | 484955 | 5031937 | 0.04935 | 67.97 | 197.95 | 0 | 24-HR | SUSDESP | 1ST | 20020524 | Acute
484955_5031837 | 484955 | 5031837 | 0.04617 | 63 | 197.95 | 0 | 24-HR | SUSDESP | 1ST | 20020524 | Acute
484855_5032737 | 484855 | 5032737 | 0.08662 | 177.09 | 196.21 | 0 | 24-HR | SUSDESP | 1ST | 21112524 | Acute
484855_5032637 | 484855 | 5032637 | 0.12918 | 167.31 | 196.21 | 0 | 24-HR | SUSDESP | 1ST | 21112524 | Acute
484855_5032537 | 484855 | 5032537 | 0.10533 | 162.7 | 165.54 | 0 | 24-HR | SUSDESP | 1ST | 21112524 | Acute
484855_5032437 | 484855 | 5032437 | 0.16501 | 149.13 | 188.88 | 0 | 24-HR | SUSDESP | 1ST | 21112524 | Acute
484855_5032337 | 484855 | 5032337 | 0.1457 | 122.68 | 197.95 | 0 | 24-HR | SUSDESP | 1ST | 21112524 | Acute
484855_5032237 | 484855 | 5032237 | 0.13647 | 113.26 | 197.95 | 0 | 24-HR | SUSDESP | 1ST | 21112524 | Acute
484855_5032137 | 484855 | 5032137 | 0.08484 | 102.6 | 197.95 | 0 | 24-HR | SUSDESP | 1ST | 21112524 | Acute
484855_5032037 | 484855 | 5032037 | 0.06286 | 95.84 | 197.95 | 0 | 24-HR | SUSDESP | 1ST | 20020524 | Acute
484855_5031937 | 484855 | 5031937 | 0.05133 | 87.36 | 197.95 | 0 | 24-HR | SUSDESP | 1ST | 20020524 | Acute
484855_5031837 | 484855 | 5031837 | 0.04632 | 67.29 | 197.95 | 0 | 24-HR | SUSDESP | 1ST | 20020524 | Acute
484755_5032737 | 484755 | 5032737 | 0.08665 | 173.14 | 197.95 | 0 | 24-HR | SUSDESP | 1ST | 22091924 | Acute
484755_5032637 | 484755 | 5032637 | 0.13114 | 163.19 | 197.95 | 0 | 24-HR | SUSDESP | 1ST | 21112524 | Acute
484755_5032537 | 484755 | 5032537 | 0.16586 | 142.49 | 197.95 | 0 | 24-HR | SUSDESP | 1ST | 21112524 | Acute
484755_5032437 | 484755 | 5032437 | 0.16601 | 146.05 | 197.52 | 0 | 24-HR | SUSDESP | 1ST | 21112524 | Acute
484755_5032337 | 484755 | 5032337 | 0.14913 | 137.75 | 196.8 | 0 | 24-HR | SUSDESP | 1ST | 21112524 | Acute
484755_5032237 | 484755 | 5032237 | 0.13188 | 118.93 | 197.95 | 0 | 24-HR | SUSDESP | 1ST | 21112524 | Acute
484755_5032137 | 484755 | 5032137 | 0.08862 | 104.83 | 197.95 | 0 | 24-HR | SUSDESP | 1ST | 21112524 | Acute
484755_5032037 | 484755 | 5032037 | 0.05773 | 96.74 | 197.95 | 0 | 24-HR | SUSDESP | 1ST | 20020524 | Acute
484755_5031937 | 484755 | 5031937 | 0.04038 | 69.94 | 200.22 | 0 | 24-HR | SUSDESP | 1ST | 20020524 | Acute
484755_5031837 | 484755 | 5031837 | 0.03988 | 65.8 | 197.95 | 0 | 24-HR | SUSDESP | 1ST | 20020524 | Acute
484655_5032737 | 484655 | 5032737 | 0.10303 | 167.25 | 197.95 | 0 | 24-HR | SUSDESP | 1ST | 21012024 | Acute
484655_5032637 | 484655 | 5032637 | 0.13289 | 139.2 | 197.95 | 0 | 24-HR | SUSDESP | 1ST | 22031124 | Acute
484655_5032537 | 484655 | 5032537 | 0.09484 | 109.97 | 197.95 | 0 | 24-HR | SUSDESP | 1ST | 22031124 | Acute
484655_5032437 | 484655 | 5032437 | 0.10534 | 120.16 | 197.95 | 0 | 24-HR | SUSDESP | 1ST | 21112524 | Acute
484655_5032337 | 484655 | 5032337 | 0.11678 | 134.17 | 197.75 | 0 | 24-HR | SUSDESP | 1ST | 21112524 | Acute
484655_5032237 | 484655 | 5032237 | 0.10023 | 111.33 | 197.95 | 0 | 24-HR | SUSDESP | 1ST | 21112524 | Acute
484655_5032137 | 484655 | 5032137 | 0.03636 | 78.84 | 202.06 | 0 | 24-HR | SUSDESP | 1ST | 24113024 | Acute
484655_5032037 | 484655 | 5032037 | 0.03377 | 68.38 | 206.49 | 0 | 24-HR | SUSDESP | 1ST | 24113024 | Acute
484655_5031937 | 484655 | 5031937 | 0.03299 | 67.8 | 202.06 | 0 | 24-HR | SUSDESP | 1ST | 24113024 | Acute
484655_5031837 | 484655 | 5031837 | 0.03443 | 77.5 | 197.95 | 0 | 24-HR | SUSDESP | 1ST | 24113024 | Acute
484555_5032737 | 484555 | 5032737 | 0.13728 | 138.44 | 197.95 | 0 | 24-HR | SUSDESP | 1ST | 21021124 | Acute
484555_5032637 | 484555 | 5032637 | 0.15008 | 147.52 | 197.95 | 0 | 24-HR | SUSDESP | 1ST | 22031124 | Acute
484555_5032537 | 484555 | 5032537 | 0.11772 | 119.76 | 197.95 | 0 | 24-HR | SUSDESP | 1ST | 22031124 | Acute
484555_5032437 | 484555 | 5032437 | 0.04284 | 91.21 | 206.49 | 0 | 24-HR | SUSDESP | 1ST | 21021124 | Acute
484555_5032337 | 484555 | 5032337 | 0.07716 | 105.05 | 197.95 | 0 | 24-HR | SUSDESP | 1ST | 22031124 | Acute
484555_5032237 | 484555 | 5032237 | 0.0343 | 74.17 | 231.18 | 0 | 24-HR | SUSDESP | 1ST | 21021124 | Acute
484555_5032137 | 484555 | 5032137 | 0.03195 | 72.1 | 231.18 | 0 | 24-HR | SUSDESP | 1ST | 22031124 | Acute
484555_5032037 | 484555 | 5032037 | 0.03246 | 84.17 | 202.06 | 0 | 24-HR | SUSDESP | 1ST | 22031124 | Acute
484555_5031937 | 484555 | 5031937 | 0.03597 | 90 | 197.95 | 0 | 24-HR | SUSDESP | 1ST | 24113024 | Acute
484555_5031837 | 484555 | 5031837 | 0.03337 | 85.07 | 197.21 | 0 | 24-HR | SUSDESP | 1ST | 24113024 | Acute
484455_5032737 | 484455 | 5032737 | 0.06673 | 101.41 | 231.18 | 0 | 24-HR | SUSDESP | 1ST | 21012524 | Acute
484455_5032637 | 484455 | 5032637 | 0.07324 | 103.88 | 231.18 | 0 | 24-HR | SUSDESP | 1ST | 21021124 | Acute
484455_5032537 | 484455 | 5032537 | 0.04161 | 79.07 | 231.18 | 0 | 24-HR | SUSDESP | 1ST | 21122824 | Acute
484455_5032437 | 484455 | 5032437 | 0.04033 | 75.5 | 231.18 | 0 | 24-HR | SUSDESP | 1ST | 21122824 | Acute
484455_5032337 | 484455 | 5032337 | 0.03875 | 73.87 | 231.18 | 0 | 24-HR | SUSDESP | 1ST | 21122824 | Acute
484455_5032237 | 484455 | 5032237 | 0.03876 | 86.55 | 231.18 | 0 | 24-HR | SUSDESP | 1ST | 21021124 | Acute
484455_5032137 | 484455 | 5032137 | 0.03705 | 86.68 | 206.55 | 0 | 24-HR | SUSDESP | 1ST | 21021124 | Acute
484455_5032037 | 484455 | 5032037 | 0.07499 | 105.85 | 191.65 | 0 | 24-HR | SUSDESP | 1ST | 22031124 | Acute
484455_5031937 | 484455 | 5031937 | 0.09643 | 113.43 | 191.65 | 0 | 24-HR | SUSDESP | 1ST | 22031124 | Acute
484455_5031837 | 484455 | 5031837 | 0.04138 | 96.95 | 191.65 | 0 | 24-HR | SUSDESP | 1ST | 22031124 | Acute
484355_5032737 | 484355 | 5032737 | 0.04084 | 84.5 | 242.6 | 0 | 24-HR | SUSDESP | 1ST | 21101624 | Acute
484355_5032637 | 484355 | 5032637 | 0.0394 | 80.08 | 240.7 | 0 | 24-HR | SUSDESP | 1ST | 21101624 | Acute
484355_5032537 | 484355 | 5032537 | 0.04794 | 96.2 | 231.18 | 0 | 24-HR | SUSDESP | 1ST | 21012524 | Acute
484355_5032437 | 484355 | 5032437 | 0.0414 | 90.22 | 231.18 | 0 | 24-HR | SUSDESP | 1ST | 24011424 | Acute
484355_5032337 | 484355 | 5032337 | 0.04656 | 97.28 | 231.18 | 0 | 24-HR | SUSDESP | 1ST | 21021124 | Acute
484355_5032237 | 484355 | 5032237 | 0.08894 | 109.48 | 202.06 | 0 | 24-HR | SUSDESP | 1ST | 21012024 | Acute
484355_5032137 | 484355 | 5032137 | 0.09744 | 113.66 | 201.59 | 0 | 24-HR | SUSDESP | 1ST | 21012024 | Acute
484355_5032037 | 484355 | 5032037 | 0.08137 | 109.34 | 200.22 | 0 | 24-HR | SUSDESP | 1ST | 21012024 | Acute
484355_5031937 | 484355 | 5031937 | 0.08593 | 126.79 | 187.59 | 0 | 24-HR | SUSDESP | 1ST | 22031124 | Acute
484355_5031837 | 484355 | 5031837 | 0.07867 | 108.4 | 191.65 | 0 | 24-HR | SUSDESP | 1ST | 22031124 | Acute
484255_5032737 | 484255 | 5032737 | 0.0402 | 91.22 | 242.6 | 0 | 24-HR | SUSDESP | 1ST | 21021424 | Acute
484255_5032637 | 484255 | 5032637 | 0.04988 | 98.95 | 231.18 | 0 | 24-HR | SUSDESP | 1ST | 21012524 | Acute
484255_5032537 | 484255 | 5032537 | 0.07292 | 107.56 | 231.18 | 0 | 24-HR | SUSDESP | 1ST | 21012524 | Acute
484255_5032437 | 484255 | 5032437 | 0.08998 | 113.39 | 231.18 | 0 | 24-HR | SUSDESP | 1ST | 21012024 | Acute
484255_5032337 | 484255 | 5032337 | 0.09884 | 125.56 | 202.06 | 0 | 24-HR | SUSDESP | 1ST | 21012524 | Acute
484255_5032237 | 484255 | 5032237 | 0.09876 | 127.2 | 201.59 | 0 | 24-HR | SUSDESP | 1ST | 21012524 | Acute
484255_5032137 | 484255 | 5032137 | 0.09906 | 135.97 | 191.65 | 0 | 24-HR | SUSDESP | 1ST | 21012524 | Acute
484255_5032037 | 484255 | 5032037 | 0.09322 | 123.84 | 191.65 | 0 | 24-HR | SUSDESP | 1ST | 21012024 | Acute
484255_5031937 | 484255 | 5031937 | 0.07368 | 140.2 | 149.14 | 0 | 24-HR | SUSDESP | 1ST | 21021124 | Acute
484255_5031837 | 484255 | 5031837 | 0.08568 | 125.94 | 187.87 | 0 | 24-HR | SUSDESP | 1ST | 21012024 | Acute
484155_5032737 | 484155 | 5032737 | 0.08865 | 112.99 | 231.18 | 0 | 24-HR | SUSDESP | 1ST | 21012424 | Acute
484155_5032637 | 484155 | 5032637 | 0.08485 | 113.56 | 231.18 | 0 | 24-HR | SUSDESP | 1ST | 21021424 | Acute
484155_5032537 | 484155 | 5032537 | 0.10432 | 127.8 | 231.18 | 0 | 24-HR | SUSDESP | 1ST | 21021424 | Acute
484155_5032437 | 484155 | 5032437 | 0.10007 | 130.52 | 206.49 | 0 | 24-HR | SUSDESP | 1ST | 21021424 | Acute
484155_5032337 | 484155 | 5032337 | 0.10066 | 141.85 | 198.27 | 0 | 24-HR | SUSDESP | 1ST | 21012524 | Acute
484155_5032237 | 484155 | 5032237 | 0.10086 | 152.73 | 191.65 | 0 | 24-HR | SUSDESP | 1ST | 21012024 | Acute
484155_5032137 | 484155 | 5032137 | 0.09818 | 145.08 | 191.65 | 0 | 24-HR | SUSDESP | 1ST | 21012024 | Acute
484155_5032037 | 484155 | 5032037 | 0.09696 | 142.93 | 191.65 | 0 | 24-HR | SUSDESP | 1ST | 21012024 | Acute
484155_5031937 | 484155 | 5031937 | 0.06738 | 148.99 | 148.99 | 0 | 24-HR | SUSDESP | 1ST | 21012024 | Acute
484155_5031837 | 484155 | 5031837 | 0.09075 | 117.9 | 191.65 | 0 | 24-HR | SUSDESP | 1ST | 21012024 | Acute
484055_5032737 | 484055 | 5032737 | 0.11235 | 125.24 | 231.18 | 0 | 24-HR | SUSDESP | 1ST | 21012524 | Acute
484055_5032637 | 484055 | 5032637 | 0.11032 | 127.58 | 231.18 | 0 | 24-HR | SUSDESP | 1ST | 21012524 | Acute
484055_5032537 | 484055 | 5032537 | 0.12416 | 145.38 | 203.23 | 0 | 24-HR | SUSDESP | 1ST | 21012424 | Acute
484055_5032437 | 484055 | 5032437 | 0.11205 | 146.27 | 202.06 | 0 | 24-HR | SUSDESP | 1ST | 21012424 | Acute
484055_5032337 | 484055 | 5032337 | 0.08258 | 163.74 | 191.65 | 0 | 24-HR | SUSDESP | 1ST | 22010124 | Acute
484055_5032237 | 484055 | 5032237 | 0.07078 | 167.72 | 189.41 | 0 | 24-HR | SUSDESP | 1ST | 22010124 | Acute
484055_5032137 | 484055 | 5032137 | 0.08308 | 155.65 | 191.65 | 0 | 24-HR | SUSDESP | 1ST | 21012024 | Acute
484055_5032037 | 484055 | 5032037 | 0.05839 | 159.37 | 159.37 | 0 | 24-HR | SUSDESP | 1ST | 21012024 | Acute
484055_5031937 | 484055 | 5031937 | 0.07882 | 127.57 | 191.65 | 0 | 24-HR | SUSDESP | 1ST | 24011424 | Acute
484055_5031837 | 484055 | 5031837 | 0.03426 | 86.55 | 229.87 | 0 | 24-HR | SUSDESP | 1ST | 24011424 | Acute
483955_5032737 | 483955 | 5032737 | 0.1136 | 127.73 | 231.18 | 0 | 24-HR | SUSDESP | 1ST | 21012524 | Acute
483955_5032637 | 483955 | 5032637 | 0.14745 | 147.6 | 231.18 | 0 | 24-HR | SUSDESP | 1ST | 21112424 | Acute
483955_5032537 | 483955 | 5032537 | 0.10196 | 158.34 | 202.06 | 0 | 24-HR | SUSDESP | 1ST | 24120724 | Acute
483955_5032437 | 483955 | 5032437 | 0.08121 | 166.01 | 191.65 | 0 | 24-HR | SUSDESP | 1ST | 22010124 | Acute
483955_5032337 | 483955 | 5032337 | 0.05471 | 180.66 | 190.02 | 0 | 24-HR | SUSDESP | 1ST | 22010124 | Acute
483955_5032237 | 483955 | 5032237 | 0.05356 | 178.76 | 185.19 | 0 | 24-HR | SUSDESP | 1ST | 22010124 | Acute
483955_5032137 | 483955 | 5032137 | 0.07203 | 166.71 | 188.75 | 0 | 24-HR | SUSDESP | 1ST | 22010124 | Acute
483955_5032037 | 483955 | 5032037 | 0.08439 | 139.09 | 191.65 | 0 | 24-HR | SUSDESP | 1ST | 21021424 | Acute
483955_5031937 | 483955 | 5031937 | 0.03364 | 94.38 | 231.18 | 0 | 24-HR | SUSDESP | 1ST | 21101624 | Acute
483955_5031837 | 483955 | 5031837 | 0.03071 | 70.36 | 379.19 | 0 | 24-HR | SUSDESP | 1ST | 21101624 | Acute
483855_5032737 | 483855 | 5032737 | 0.12722 | 142.65 | 231.18 | 0 | 24-HR | SUSDESP | 1ST | 21012524 | Acute
483855_5032637 | 483855 | 5032637 | 0.13643 | 148 | 231.18 | 0 | 24-HR | SUSDESP | 1ST | 21012524 | Acute
483855_5032537 | 483855 | 5032537 | 0.10782 | 158.01 | 206.57 | 0 | 24-HR | SUSDESP | 1ST | 21012524 | Acute
483855_5032437 | 483855 | 5032437 | 0.05685 | 177.53 | 191.65 | 0 | 24-HR | SUSDESP | 1ST | 22010124 | Acute
483855_5032337 | 483855 | 5032337 | 0.04048 | 188.15 | 188.51 | 0 | 24-HR | SUSDESP | 1ST | 22010124 | Acute
483855_5032237 | 483855 | 5032237 | 0.0479 | 181.58 | 183.58 | 0 | 24-HR | SUSDESP | 1ST | 22010124 | Acute
483855_5032137 | 483855 | 5032137 | 0.0821 | 154.94 | 191.65 | 0 | 24-HR | SUSDESP | 1ST | 22010124 | Acute
483855_5032037 | 483855 | 5032037 | 0.06346 | 109.39 | 231.18 | 0 | 24-HR | SUSDESP | 1ST | 21012424 | Acute
483855_5031937 | 483855 | 5031937 | 0.02817 | 80.52 | 377.16 | 0 | 24-HR | SUSDESP | 1ST | 21101624 | Acute
483855_5031837 | 483855 | 5031837 | 0.02869 | 67.37 | 379.28 | 0 | 24-HR | SUSDESP | 1ST | 21101624 | Acute
483755_5032737 | 483755 | 5032737 | 0.12337 | 154.42 | 231.18 | 0 | 24-HR | SUSDESP | 1ST | 23102124 | Acute
483755_5032637 | 483755 | 5032637 | 0.05472 | 176.72 | 202.27 | 0 | 24-HR | SUSDESP | 1ST | 22020924 | Acute
483755_5032537 | 483755 | 5032537 | 0.05206 | 177.65 | 202.06 | 0 | 24-HR | SUSDESP | 1ST | 22020924 | Acute
483755_5032437 | 483755 | 5032437 | 0.03645 | 187.51 | 187.51 | 0 | 24-HR | SUSDESP | 1ST | 21032124 | Acute
483755_5032337 | 483755 | 5032337 | 0.06052 | 173.63 | 200.84 | 0 | 24-HR | SUSDESP | 1ST | 22010124 | Acute
483755_5032237 | 483755 | 5032237 | 0.0996 | 130 | 231.18 | 0 | 24-HR | SUSDESP | 1ST | 21112424 | Acute
483755_5032137 | 483755 | 5032137 | 0.09874 | 133.48 | 207.96 | 0 | 24-HR | SUSDESP | 1ST | 21012524 | Acute
483755_5032037 | 483755 | 5032037 | 0.03068 | 88.33 | 231.18 | 0 | 24-HR | SUSDESP | 1ST | 23010124 | Acute
483755_5031937 | 483755 | 5031937 | 0.02777 | 73.32 | 379.28 | 0 | 24-HR | SUSDESP | 1ST | 23010124 | Acute
483755_5031837 | 483755 | 5031837 | 0.02638 | 65.2 | 379.28 | 0 | 24-HR | SUSDESP | 1ST | 21101624 | Acute
483655_5032737 | 483655 | 5032737 | 0.07507 | 169.21 | 231.18 | 0 | 24-HR | SUSDESP | 1ST | 20121424 | Acute
483655_5032637 | 483655 | 5032637 | 0.03202 | 190.41 | 202.06 | 0 | 24-HR | SUSDESP | 1ST | 22020924 | Acute
483655_5032537 | 483655 | 5032537 | 0.02736 | 195.71 | 198.27 | 0 | 24-HR | SUSDESP | 1ST | 22020924 | Acute
483655_5032437 | 483655 | 5032437 | 0.04994 | 178.35 | 202.06 | 0 | 24-HR | SUSDESP | 1ST | 22020924 | Acute
483655_5032337 | 483655 | 5032337 | 0.11714 | 145.46 | 231.18 | 0 | 24-HR | SUSDESP | 1ST | 21012524 | Acute
483655_5032237 | 483655 | 5032237 | 0.07422 | 109.83 | 231.18 | 0 | 24-HR | SUSDESP | 1ST | 21012524 | Acute
483655_5032137 | 483655 | 5032137 | 0.03547 | 94.02 | 231.18 | 0 | 24-HR | SUSDESP | 1ST | 23061324 | Acute
483655_5032037 | 483655 | 5032037 | 0.02685 | 72.04 | 379.28 | 0 | 24-HR | SUSDESP | 1ST | 23061324 | Acute
483655_5031937 | 483655 | 5031937 | 0.02546 | 66.71 | 379.28 | 0 | 24-HR | SUSDESP | 1ST | 21120924 | Acute
483655_5031837 | 483655 | 5031837 | 0.02436 | 63.51 | 379.28 | 0 | 24-HR | SUSDESP | 1ST | 23010124 | Acute
483555_5032737 | 483555 | 5032737 | 0.06715 | 169.26 | 231.18 | 0 | 24-HR | SUSDESP | 1ST | 20121424 | Acute
483555_5032637 | 483555 | 5032637 | 0.02424 | 195.08 | 206.49 | 0 | 24-HR | SUSDESP | 1ST | 22020924 | Acute
483555_5032537 | 483555 | 5032537 | 0.02794 | 192.23 | 202.06 | 0 | 24-HR | SUSDESP | 1ST | 22020924 | Acute
483555_5032437 | 483555 | 5032437 | 0.10001 | 157.79 | 231.18 | 0 | 24-HR | SUSDESP | 1ST | 20021124 | Acute
483555_5032337 | 483555 | 5032337 | 0.08233 | 125.89 | 231.18 | 0 | 24-HR | SUSDESP | 1ST | 20021124 | Acute
483555_5032237 | 483555 | 5032237 | 0.04036 | 94.15 | 231.18 | 0 | 24-HR | SUSDESP | 1ST | 20120624 | Acute
483555_5032137 | 483555 | 5032137 | 0.03157 | 78.69 | 379.28 | 0 | 24-HR | SUSDESP | 1ST | 23102824 | Acute
483555_5032037 | 483555 | 5032037 | 0.02994 | 69.41 | 379.28 | 0 | 24-HR | SUSDESP | 1ST | 23102824 | Acute
483555_5031937 | 483555 | 5031937 | 0.02818 | 65.77 | 379.28 | 0 | 24-HR | SUSDESP | 1ST | 23102824 | Acute
483555_5031837 | 483555 | 5031837 | 0.02525 | 63.15 | 379.28 | 0 | 24-HR | SUSDESP | 1ST | 23102824 | Acute
483455_5032737 | 483455 | 5032737 | 0.01908 | 199.3 | 207.84 | 0 | 24-HR | SUSDESP | 1ST | 20062324 | Acute
483455_5032637 | 483455 | 5032637 | 0.01806 | 199.04 | 206.49 | 0 | 24-HR | SUSDESP | 1ST | 21122824 | Acute
483455_5032537 | 483455 | 5032537 | 0.06814 | 168.74 | 231.18 | 0 | 24-HR | SUSDESP | 1ST | 20121424 | Acute
483455_5032437 | 483455 | 5032437 | 0.10407 | 138.59 | 231.18 | 0 | 24-HR | SUSDESP | 1ST | 23102124 | Acute
483455_5032337 | 483455 | 5032337 | 0.06802 | 106.66 | 231.18 | 0 | 24-HR | SUSDESP | 1ST | 23102124 | Acute
483455_5032237 | 483455 | 5032237 | 0.04796 | 88.99 | 379.28 | 0 | 24-HR | SUSDESP | 1ST | 20120624 | Acute
483455_5032137 | 483455 | 5032137 | 0.03886 | 72.51 | 379.28 | 0 | 24-HR | SUSDESP | 1ST | 20120624 | Acute
483455_5032037 | 483455 | 5032037 | 0.03328 | 67.45 | 379.28 | 0 | 24-HR | SUSDESP | 1ST | 20120624 | Acute
483455_5031937 | 483455 | 5031937 | 0.03067 | 66.37 | 379.28 | 0 | 24-HR | SUSDESP | 1ST | 23102824 | Acute
483455_5031837 | 483455 | 5031837 | 0.02849 | 65.75 | 379.28 | 0 | 24-HR | SUSDESP | 1ST | 23102824 | Acute
483355_5032737 | 483355 | 5032737 | 0.017 | 205.76 | 205.76 | 0 | 24-HR | SUSDESP | 1ST | 20062324 | Acute
483355_5032637 | 483355 | 5032637 | 0.03973 | 182.09 | 231.18 | 0 | 24-HR | SUSDESP | 1ST | 21122824 | Acute
483355_5032537 | 483355 | 5032537 | 0.09537 | 136.86 | 231.18 | 0 | 24-HR | SUSDESP | 1ST | 22030924 | Acute
483355_5032437 | 483355 | 5032437 | 0.06858 | 124.62 | 231.18 | 0 | 24-HR | SUSDESP | 1ST | 20120624 | Acute
483355_5032337 | 483355 | 5032337 | 0.06026 | 103.18 | 231.18 | 0 | 24-HR | SUSDESP | 1ST | 20120624 | Acute
483355_5032237 | 483355 | 5032237 | 0.04646 | 83.1 | 379.28 | 0 | 24-HR | SUSDESP | 1ST | 20120624 | Acute
483355_5032137 | 483355 | 5032137 | 0.04214 | 69.52 | 379.28 | 0 | 24-HR | SUSDESP | 1ST | 20120624 | Acute
483355_5032037 | 483355 | 5032037 | 0.03888 | 66.69 | 379.28 | 0 | 24-HR | SUSDESP | 1ST | 20120624 | Acute
483355_5031937 | 483355 | 5031937 | 0.0342 | 64.04 | 379.28 | 0 | 24-HR | SUSDESP | 1ST | 20120624 | Acute
483355_5031837 | 483355 | 5031837 | 0.03077 | 66.21 | 379.28 | 0 | 24-HR | SUSDESP | 1ST | 23102824 | Acute
483255_5032737 | 483255 | 5032737 | 0.02114 | 197.71 | 229.87 | 0 | 24-HR | SUSDESP | 1ST | 21090324 | Acute
483255_5032637 | 483255 | 5032637 | 0.10674 | 149.27 | 231.18 | 0 | 24-HR | SUSDESP | 1ST | 22030924 | Acute
483255_5032537 | 483255 | 5032537 | 0.0807 | 118.5 | 231.18 | 0 | 24-HR | SUSDESP | 1ST | 22030924 | Acute
483255_5032437 | 483255 | 5032437 | 0.06516 | 108.18 | 231.18 | 0 | 24-HR | SUSDESP | 1ST | 22030924 | Acute
483255_5032337 | 483255 | 5032337 | 0.05508 | 106.79 | 374.44 | 0 | 24-HR | SUSDESP | 1ST | 23102124 | Acute
483255_5032237 | 483255 | 5032237 | 0.04048 | 80.41 | 379.28 | 0 | 24-HR | SUSDESP | 1ST | 20120624 | Acute
483255_5032137 | 483255 | 5032137 | 0.04106 | 67.15 | 379.28 | 0 | 24-HR | SUSDESP | 1ST | 20120624 | Acute
483255_5032037 | 483255 | 5032037 | 0.04101 | 65.59 | 379.28 | 0 | 24-HR | SUSDESP | 1ST | 20120624 | Acute
483255_5031937 | 483255 | 5031937 | 0.0393 | 66.27 | 379.28 | 0 | 24-HR | SUSDESP | 1ST | 20120624 | Acute
483255_5031837 | 483255 | 5031837 | 0.03602 | 65.88 | 379.28 | 0 | 24-HR | SUSDESP | 1ST | 20120624 | Acute
483155_5032737 | 483155 | 5032737 | 0.08722 | 157.81 | 231.18 | 0 | 24-HR | SUSDESP | 1ST | 22100324 | Acute
483155_5032637 | 483155 | 5032637 | 0.08574 | 130.92 | 231.18 | 0 | 24-HR | SUSDESP | 1ST | 22030924 | Acute
483155_5032537 | 483155 | 5032537 | 0.06964 | 109.09 | 231.18 | 0 | 24-HR | SUSDESP | 1ST | 22030924 | Acute
483155_5032437 | 483155 | 5032437 | 0.04854 | 98.58 | 379.28 | 0 | 24-HR | SUSDESP | 1ST | 22030924 | Acute
483155_5032337 | 483155 | 5032337 | 0.03347 | 88.32 | 379.28 | 0 | 24-HR | SUSDESP | 1ST | 22030924 | Acute
483155_5032237 | 483155 | 5032237 | 0.03261 | 73.38 | 379.28 | 0 | 24-HR | SUSDESP | 1ST | 20120624 | Acute
483155_5032137 | 483155 | 5032137 | 0.03696 | 67.56 | 379.28 | 0 | 24-HR | SUSDESP | 1ST | 20120624 | Acute
483155_5032037 | 483155 | 5032037 | 0.0395 | 67.13 | 379.28 | 0 | 24-HR | SUSDESP | 1ST | 20120624 | Acute
483155_5031937 | 483155 | 5031937 | 0.04037 | 67.12 | 379.28 | 0 | 24-HR | SUSDESP | 1ST | 20120624 | Acute
483155_5031837 | 483155 | 5031837 | 0.03944 | 66.9 | 379.28 | 0 | 24-HR | SUSDESP | 1ST | 20120624 | Acute
483055_5032737 | 483055 | 5032737 | 0.10271 | 136.17 | 231.18 | 0 | 24-HR | SUSDESP | 1ST | 21011624 | Acute
483055_5032637 | 483055 | 5032637 | 0.07171 | 118.19 | 231.18 | 0 | 24-HR | SUSDESP | 1ST | 21011624 | Acute
483055_5032537 | 483055 | 5032537 | 0.04741 | 100.85 | 379.22 | 0 | 24-HR | SUSDESP | 1ST | 22030924 | Acute
483055_5032437 | 483055 | 5032437 | 0.04541 | 97.37 | 379.28 | 0 | 24-HR | SUSDESP | 1ST | 22030924 | Acute
483055_5032337 | 483055 | 5032337 | 0.03207 | 77.41 | 379.28 | 0 | 24-HR | SUSDESP | 1ST | 22030924 | Acute
483055_5032237 | 483055 | 5032237 | 0.02976 | 70.38 | 379.28 | 0 | 24-HR | SUSDESP | 1ST | 22030924 | Acute
483055_5032137 | 483055 | 5032137 | 0.03114 | 67.57 | 379.28 | 0 | 24-HR | SUSDESP | 1ST | 20120624 | Acute
483055_5032037 | 483055 | 5032037 | 0.03488 | 65.17 | 379.28 | 0 | 24-HR | SUSDESP | 1ST | 20120624 | Acute
483055_5031937 | 483055 | 5031937 | 0.03785 | 67.45 | 379.28 | 0 | 24-HR | SUSDESP | 1ST | 20120624 | Acute
483055_5031837 | 483055 | 5031837 | 0.03933 | 67.23 | 379.28 | 0 | 24-HR | SUSDESP | 1ST | 20120624 | Acute
482955_5032737 | 482955 | 5032737 | 0.07773 | 123.84 | 231.18 | 0 | 24-HR | SUSDESP | 1ST | 23122024 | Acute
482955_5032637 | 482955 | 5032637 | 0.0512 | 100.85 | 379.22 | 0 | 24-HR | SUSDESP | 1ST | 21011624 | Acute
482955_5032537 | 482955 | 5032537 | 0.0375 | 92.02 | 379.28 | 0 | 24-HR | SUSDESP | 1ST | 21011624 | Acute
482955_5032437 | 482955 | 5032437 | 0.02991 | 80.88 | 379.28 | 0 | 24-HR | SUSDESP | 1ST | 22030924 | Acute
482955_5032337 | 482955 | 5032337 | 0.03085 | 73.42 | 379.28 | 0 | 24-HR | SUSDESP | 1ST | 22030924 | Acute
482955_5032237 | 482955 | 5032237 | 0.0304 | 68.09 | 379.28 | 0 | 24-HR | SUSDESP | 1ST | 22030924 | Acute
482955_5032137 | 482955 | 5032137 | 0.02869 | 67.66 | 379.28 | 0 | 24-HR | SUSDESP | 1ST | 22030924 | Acute
482955_5032037 | 482955 | 5032037 | 0.02934 | 65.4 | 379.28 | 0 | 24-HR | SUSDESP | 1ST | 20120624 | Acute
482955_5031937 | 482955 | 5031937 | 0.033 | 67.48 | 379.28 | 0 | 24-HR | SUSDESP | 1ST | 20120624 | Acute
482955_5031837 | 482955 | 5031837 | 0.0361 | 67.49 | 379.28 | 0 | 24-HR | SUSDESP | 1ST | 20120624 | Acute
482855_5032737 | 482855 | 5032737 | 0.08165 | 111.6 | 231.18 | 0 | 24-HR | SUSDESP | 1ST | 22032224 | Acute
482855_5032637 | 482855 | 5032637 | 0.05518 | 103.06 | 379.28 | 0 | 24-HR | SUSDESP | 1ST | 22032224 | Acute
482855_5032537 | 482855 | 5032537 | 0.03278 | 86 | 379.28 | 0 | 24-HR | SUSDESP | 1ST | 21011624 | Acute
482855_5032437 | 482855 | 5032437 | 0.03035 | 76.06 | 379.28 | 0 | 24-HR | SUSDESP | 1ST | 21011624 | Acute
482855_5032337 | 482855 | 5032337 | 0.0284 | 70.84 | 379.28 | 0 | 24-HR | SUSDESP | 1ST | 22030924 | Acute
482855_5032237 | 482855 | 5032237 | 0.02965 | 68.52 | 379.28 | 0 | 24-HR | SUSDESP | 1ST | 22030924 | Acute
482855_5032137 | 482855 | 5032137 | 0.02938 | 68.07 | 379.28 | 0 | 24-HR | SUSDESP | 1ST | 22030924 | Acute
482855_5032037 | 482855 | 5032037 | 0.02776 | 64.83 | 379.28 | 0 | 24-HR | SUSDESP | 1ST | 22030924 | Acute
482855_5031937 | 482855 | 5031937 | 0.02746 | 67.65 | 379.28 | 0 | 24-HR | SUSDESP | 1ST | 20120624 | Acute
482855_5031837 | 482855 | 5031837 | 0.03112 | 67.69 | 379.28 | 0 | 24-HR | SUSDESP | 1ST | 20120624 | Acute
482755_5032737 | 482755 | 5032737 | 0.08309 | 109.07 | 231.18 | 0 | 24-HR | SUSDESP | 1ST | 22032224 | Acute
482755_5032637 | 482755 | 5032637 | 0.06676 | 104.02 | 379.28 | 0 | 24-HR | SUSDESP | 1ST | 22032224 | Acute
482755_5032537 | 482755 | 5032537 | 0.03154 | 79.02 | 379.28 | 0 | 24-HR | SUSDESP | 1ST | 22032224 | Acute
482755_5032437 | 482755 | 5032437 | 0.02786 | 71.17 | 379.28 | 0 | 24-HR | SUSDESP | 1ST | 21011624 | Acute
482755_5032337 | 482755 | 5032337 | 0.02781 | 69.06 | 379.28 | 0 | 24-HR | SUSDESP | 1ST | 21011624 | Acute
482755_5032237 | 482755 | 5032237 | 0.02748 | 68.6 | 379.28 | 0 | 24-HR | SUSDESP | 1ST | 22030924 | Acute
482755_5032137 | 482755 | 5032137 | 0.02855 | 68.39 | 379.28 | 0 | 24-HR | SUSDESP | 1ST | 22030924 | Acute
482755_5032037 | 482755 | 5032037 | 0.02834 | 65.05 | 379.28 | 0 | 24-HR | SUSDESP | 1ST | 22030924 | Acute
482755_5031937 | 482755 | 5031937 | 0.0272 | 67.84 | 379.28 | 0 | 24-HR | SUSDESP | 1ST | 22030924 | Acute
482755_5031837 | 482755 | 5031837 | 0.02581 | 67.85 | 379.28 | 0 | 24-HR | SUSDESP | 1ST | 20120624 | Acute
482655_5032737 | 482655 | 5032737 | 0.05635 | 100.83 | 379.28 | 0 | 24-HR | SUSDESP | 1ST | 22032224 | Acute
482655_5032637 | 482655 | 5032637 | 0.03961 | 89.79 | 379.28 | 0 | 24-HR | SUSDESP | 1ST | 22032224 | Acute
482655_5032537 | 482655 | 5032537 | 0.03405 | 74.1 | 379.28 | 0 | 24-HR | SUSDESP | 1ST | 22032224 | Acute
482655_5032437 | 482655 | 5032437 | 0.02982 | 70.45 | 379.28 | 0 | 24-HR | SUSDESP | 1ST | 22032224 | Acute
482655_5032337 | 482655 | 5032337 | 0.02596 | 66.38 | 379.28 | 0 | 24-HR | SUSDESP | 1ST | 21011624 | Acute
482655_5032237 | 482655 | 5032237 | 0.02638 | 65.99 | 379.28 | 0 | 24-HR | SUSDESP | 1ST | 21011624 | Acute
482655_5032137 | 482655 | 5032137 | 0.02651 | 67.58 | 379.28 | 0 | 24-HR | SUSDESP | 1ST | 22030924 | Acute
482655_5032037 | 482655 | 5032037 | 0.02757 | 66.85 | 379.28 | 0 | 24-HR | SUSDESP | 1ST | 22030924 | Acute
482655_5031937 | 482655 | 5031937 | 0.02758 | 68.9 | 379.28 | 0 | 24-HR | SUSDESP | 1ST | 22030924 | Acute
482655_5031837 | 482655 | 5031837 | 0.02707 | 74.99 | 379.28 | 0 | 24-HR | SUSDESP | 1ST | 22030924 | Acute
482555_5032737 | 482555 | 5032737 | 0.02906 | 84.68 | 379.28 | 0 | 24-HR | SUSDESP | 1ST | 22032224 | Acute
482555_5032637 | 482555 | 5032637 | 0.03309 | 76.78 | 379.28 | 0 | 24-HR | SUSDESP | 1ST | 22032224 | Acute
482555_5032537 | 482555 | 5032537 | 0.03406 | 71.72 | 379.28 | 0 | 24-HR | SUSDESP | 1ST | 22032224 | Acute
482555_5032437 | 482555 | 5032437 | 0.03198 | 69.85 | 379.28 | 0 | 24-HR | SUSDESP | 1ST | 22032224 | Acute
482555_5032337 | 482555 | 5032337 | 0.02819 | 67.87 | 379.28 | 0 | 24-HR | SUSDESP | 1ST | 22032224 | Acute
482555_5032237 | 482555 | 5032237 | 0.02569 | 69.41 | 379.28 | 0 | 24-HR | SUSDESP | 1ST | 21011624 | Acute
482555_5032137 | 482555 | 5032137 | 0.02604 | 69.05 | 379.28 | 0 | 24-HR | SUSDESP | 1ST | 21011624 | Acute
482555_5032037 | 482555 | 5032037 | 0.02545 | 68.71 | 379.28 | 0 | 24-HR | SUSDESP | 1ST | 22030924 | Acute
482555_5031937 | 482555 | 5031937 | 0.0284 | 85 | 379.28 | 0 | 24-HR | SUSDESP | 1ST | 22030924 | Acute
482555_5031837 | 482555 | 5031837 | 0.03154 | 89.85 | 379.28 | 0 | 24-HR | SUSDESP | 1ST | 22030924 | Acute
483455_5032837 | 483455 | 5032837 | 0.04667 | 180.4 | 231.18 | 0 | 24-HR | SUSDESP | 1ST | 22100324 | Acute
483455_5032937 | 483455 | 5032937 | 0.04603 | 184.81 | 231.18 | 0 | 24-HR | SUSDESP | 1ST | 22100324 | Acute
483455_5033037 | 483455 | 5033037 | 0.02506 | 196.69 | 231.18 | 0 | 24-HR | SUSDESP | 1ST | 21090324 | Acute
483455_5033137 | 483455 | 5033137 | 0.02541 | 212.9 | 231.18 | 0 | 24-HR | SUSDESP | 1ST | 24090424 | Acute
483455_5033237 | 483455 | 5033237 | 0.02916 | 210.95 | 231.18 | 0 | 24-HR | SUSDESP | 1ST | 24090424 | Acute
483455_5033337 | 483455 | 5033337 | 0.03138 | 205.19 | 231.18 | 0 | 24-HR | SUSDESP | 1ST | 24090424 | Acute
483455_5033437 | 483455 | 5033437 | 0.03116 | 204.54 | 226.95 | 0 | 24-HR | SUSDESP | 1ST | 24090424 | Acute
483455_5033537 | 483455 | 5033537 | 0.02829 | 216.31 | 226.95 | 0 | 24-HR | SUSDESP | 1ST | 24090424 | Acute
483455_5033637 | 483455 | 5033637 | 0.02441 | 216.68 | 221.65 | 0 | 24-HR | SUSDESP | 1ST | 24090424 | Acute
483455_5033737 | 483455 | 5033737 | 0.02096 | 224.24 | 228.54 | 0 | 24-HR | SUSDESP | 1ST | 22022324 | Acute
483455_5033837 | 483455 | 5033837 | 0.02467 | 226.83 | 227.55 | 0 | 24-HR | SUSDESP | 1ST | 20090824 | Acute
483455_5033937 | 483455 | 5033937 | 0.07547 | 189.77 | 242.6 | 0 | 24-HR | SUSDESP | 1ST | 23020124 | Acute
483455_5034037 | 483455 | 5034037 | 0.04389 | 208.53 | 242.6 | 0 | 24-HR | SUSDESP | 1ST | 20090824 | Acute
483455_5034137 | 483455 | 5034137 | 0.07571 | 185.53 | 242.6 | 0 | 24-HR | SUSDESP | 1ST | 23020124 | Acute
483455_5034237 | 483455 | 5034237 | 0.05024 | 188.52 | 242.6 | 0 | 24-HR | SUSDESP | 1ST | 20090824 | Acute
483455_5034337 | 483455 | 5034337 | 0.04239 | 207.17 | 242.6 | 0 | 24-HR | SUSDESP | 1ST | 22091024 | Acute
483455_5034437 | 483455 | 5034437 | 0.06733 | 197.12 | 242.6 | 0 | 24-HR | SUSDESP | 1ST | 24021724 | Acute
483455_5034537 | 483455 | 5034537 | 0.11037 | 177.22 | 242.6 | 0 | 24-HR | SUSDESP | 1ST | 20100224 | Acute
483455_5034637 | 483455 | 5034637 | 0.16812 | 168.6 | 242.6 | 0 | 24-HR | SUSDESP | 1ST | 20100224 | Acute
483455_5034737 | 483455 | 5034737 | 0.12846 | 140.33 | 242.6 | 0 | 24-HR | SUSDESP | 1ST | 20112224 | Acute
483455_5034837 | 483455 | 5034837 | 0.13194 | 142.24 | 242.6 | 0 | 24-HR | SUSDESP | 1ST | 24110524 | Acute
483455_5034937 | 483455 | 5034937 | 0.11147 | 136.64 | 242.6 | 0 | 24-HR | SUSDESP | 1ST | 20110924 | Acute
483455_5035037 | 483455 | 5035037 | 0.09405 | 108.29 | 242.6 | 0 | 24-HR | SUSDESP | 1ST | 20110924 | Acute
483455_5035137 | 483455 | 5035137 | 0.05812 | 98.68 | 242.6 | 0 | 24-HR | SUSDESP | 1ST | 21021224 | Acute
483455_5035237 | 483455 | 5035237 | 0.06475 | 93.36 | 242.6 | 0 | 24-HR | SUSDESP | 1ST | 21121524 | Acute
483455_5035337 | 483455 | 5035337 | 0.06894 | 86.66 | 242.6 | 0 | 24-HR | SUSDESP | 1ST | 21121524 | Acute
483455_5035437 | 483455 | 5035437 | 0.06801 | 86.66 | 242.6 | 0 | 24-HR | SUSDESP | 1ST | 21121524 | Acute
483455_5035537 | 483455 | 5035537 | 0.06112 | 86.66 | 242.6 | 0 | 24-HR | SUSDESP | 1ST | 23040624 | Acute
483455_5035637 | 483455 | 5035637 | 0.05655 | 86.66 | 242.6 | 0 | 24-HR | SUSDESP | 1ST | 23040624 | Acute
483455_5035737 | 483455 | 5035737 | 0.04916 | 86.66 | 237.66 | 0 | 24-HR | SUSDESP | 1ST | 23040624 | Acute
483455_5035837 | 483455 | 5035837 | 0.04444 | 86.66 | 237.66 | 0 | 24-HR | SUSDESP | 1ST | 22060424 | Acute
483455_5035937 | 483455 | 5035937 | 0.04217 | 86.66 | 278.43 | 0 | 24-HR | SUSDESP | 1ST | 22060424 | Acute
483455_5036037 | 483455 | 5036037 | 0.03941 | 86.66 | 327.64 | 0 | 24-HR | SUSDESP | 1ST | 24070924 | Acute
483455_5036137 | 483455 | 5036137 | 0.04568 | 86.66 | 329.28 | 0 | 24-HR | SUSDESP | 1ST | 21013024 | Acute
483455_5036237 | 483455 | 5036237 | 0.04958 | 86.66 | 334.55 | 0 | 24-HR | SUSDESP | 1ST | 21013024 | Acute
483455_5036337 | 483455 | 5036337 | 0.04747 | 86.66 | 334.55 | 0 | 24-HR | SUSDESP | 1ST | 21013024 | Acute
483455_5036437 | 483455 | 5036437 | 0.04263 | 86.66 | 334.55 | 0 | 24-HR | SUSDESP | 1ST | 21013024 | Acute
483455_5036537 | 483455 | 5036537 | 0.03756 | 86.66 | 340.56 | 0 | 24-HR | SUSDESP | 1ST | 21013024 | Acute
483455_5036637 | 483455 | 5036637 | 0.03546 | 87.51 | 340.56 | 0 | 24-HR | SUSDESP | 1ST | 24122924 | Acute
483455_5036737 | 483455 | 5036737 | 0.05085 | 102.02 | 340.56 | 0 | 24-HR | SUSDESP | 1ST | 20100624 | Acute
483455_5036837 | 483455 | 5036837 | 0.03176 | 89.34 | 340.56 | 0 | 24-HR | SUSDESP | 1ST | 21013024 | Acute
483455_5036937 | 483455 | 5036937 | 0.04005 | 100.48 | 340.56 | 0 | 24-HR | SUSDESP | 1ST | 21012424 | Acute
483455_5037037 | 483455 | 5037037 | 0.03534 | 91.84 | 340.56 | 0 | 24-HR | SUSDESP | 1ST | 21013024 | Acute
483455_5037137 | 483455 | 5037137 | 0.03766 | 86.66 | 340.56 | 0 | 24-HR | SUSDESP | 1ST | 21013024 | Acute
483455_5037237 | 483455 | 5037237 | 0.0397 | 86.66 | 340.56 | 0 | 24-HR | SUSDESP | 1ST | 21013024 | Acute
483455_5037337 | 483455 | 5037337 | 0.04128 | 87.21 | 340.56 | 0 | 24-HR | SUSDESP | 1ST | 21013024 | Acute
483355_5032837 | 483355 | 5032837 | 0.01605 | 211.82 | 211.82 | 0 | 24-HR | SUSDESP | 1ST | 24090424 | Acute
483355_5032937 | 483355 | 5032937 | 0.02016 | 209.46 | 231.18 | 0 | 24-HR | SUSDESP | 1ST | 24090424 | Acute
483355_5033037 | 483355 | 5033037 | 0.02387 | 221.26 | 231.18 | 0 | 24-HR | SUSDESP | 1ST | 24090424 | Acute
483355_5033137 | 483355 | 5033137 | 0.02684 | 229.02 | 229.02 | 0 | 24-HR | SUSDESP | 1ST | 24090424 | Acute
483355_5033237 | 483355 | 5033237 | 0.02903 | 224.99 | 224.99 | 0 | 24-HR | SUSDESP | 1ST | 24090424 | Acute
483355_5033337 | 483355 | 5033337 | 0.0294 | 219.01 | 219.01 | 0 | 24-HR | SUSDESP | 1ST | 24090424 | Acute
483355_5033437 | 483355 | 5033437 | 0.02755 | 217.88 | 226.72 | 0 | 24-HR | SUSDESP | 1ST | 24090424 | Acute
483355_5033537 | 483355 | 5033537 | 0.02368 | 226.49 | 226.49 | 0 | 24-HR | SUSDESP | 1ST | 24090424 | Acute
483355_5033637 | 483355 | 5033637 | 0.02138 | 210.09 | 229.33 | 0 | 24-HR | SUSDESP | 1ST | 22022324 | Acute
483355_5033737 | 483355 | 5033737 | 0.02099 | 218.49 | 229.33 | 0 | 24-HR | SUSDESP | 1ST | 20090824 | Acute
483355_5033837 | 483355 | 5033837 | 0.03001 | 206.21 | 233.86 | 0 | 24-HR | SUSDESP | 1ST | 20090824 | Acute
483355_5033937 | 483355 | 5033937 | 0.15895 | 172.46 | 242.6 | 0 | 24-HR | SUSDESP | 1ST | 23020124 | Acute
483355_5034037 | 483355 | 5034037 | 0.13029 | 175.87 | 242.6 | 0 | 24-HR | SUSDESP | 1ST | 23020124 | Acute
483355_5034137 | 483355 | 5034137 | 0.13169 | 156.58 | 242.6 | 0 | 24-HR | SUSDESP | 1ST | 22112224 | Acute
483355_5034237 | 483355 | 5034237 | 0.09503 | 168.38 | 242.6 | 0 | 24-HR | SUSDESP | 1ST | 24041124 | Acute
483355_5034337 | 483355 | 5034337 | 0.06015 | 184.98 | 242.6 | 0 | 24-HR | SUSDESP | 1ST | 22110224 | Acute
483355_5034437 | 483355 | 5034437 | 0.07593 | 191.09 | 242.6 | 0 | 24-HR | SUSDESP | 1ST | 24021724 | Acute
483355_5034537 | 483355 | 5034537 | 0.08712 | 185.55 | 242.6 | 0 | 24-HR | SUSDESP | 1ST | 24021724 | Acute
483355_5034637 | 483355 | 5034637 | 0.16304 | 167.34 | 242.6 | 0 | 24-HR | SUSDESP | 1ST | 20100224 | Acute
483355_5034737 | 483355 | 5034737 | 0.14243 | 150.64 | 242.6 | 0 | 24-HR | SUSDESP | 1ST | 20100224 | Acute
483355_5034837 | 483355 | 5034837 | 0.12055 | 140.48 | 242.6 | 0 | 24-HR | SUSDESP | 1ST | 24110524 | Acute
483355_5034937 | 483355 | 5034937 | 0.11447 | 139.63 | 242.6 | 0 | 24-HR | SUSDESP | 1ST | 24110524 | Acute
483355_5035037 | 483355 | 5035037 | 0.12669 | 120.35 | 242.6 | 0 | 24-HR | SUSDESP | 1ST | 20110924 | Acute
483355_5035137 | 483355 | 5035137 | 0.09948 | 110.49 | 242.6 | 0 | 24-HR | SUSDESP | 1ST | 22112424 | Acute
483355_5035237 | 483355 | 5035237 | 0.0598 | 95.4 | 242.6 | 0 | 24-HR | SUSDESP | 1ST | 21121524 | Acute
483355_5035337 | 483355 | 5035337 | 0.06427 | 86.66 | 242.6 | 0 | 24-HR | SUSDESP | 1ST | 21121524 | Acute
483355_5035437 | 483355 | 5035437 | 0.06616 | 86.66 | 242.6 | 0 | 24-HR | SUSDESP | 1ST | 21121524 | Acute
483355_5035537 | 483355 | 5035537 | 0.06048 | 86.66 | 242.6 | 0 | 24-HR | SUSDESP | 1ST | 21121524 | Acute
483355_5035637 | 483355 | 5035637 | 0.05549 | 86.66 | 242.6 | 0 | 24-HR | SUSDESP | 1ST | 23040624 | Acute
483355_5035737 | 483355 | 5035737 | 0.04977 | 86.66 | 237.66 | 0 | 24-HR | SUSDESP | 1ST | 23040624 | Acute
483355_5035837 | 483355 | 5035837 | 0.04264 | 86.66 | 237.66 | 0 | 24-HR | SUSDESP | 1ST | 23040624 | Acute
483355_5035937 | 483355 | 5035937 | 0.04152 | 86.66 | 86.66 | 0 | 24-HR | SUSDESP | 1ST | 22060424 | Acute
483355_5036037 | 483355 | 5036037 | 0.03807 | 86.66 | 278.43 | 0 | 24-HR | SUSDESP | 1ST | 22060424 | Acute
483355_5036137 | 483355 | 5036137 | 0.03862 | 86.66 | 327.64 | 0 | 24-HR | SUSDESP | 1ST | 24070924 | Acute
483355_5036237 | 483355 | 5036237 | 0.04547 | 86.66 | 329.34 | 0 | 24-HR | SUSDESP | 1ST | 21013024 | Acute
483355_5036337 | 483355 | 5036337 | 0.04819 | 86.66 | 334.55 | 0 | 24-HR | SUSDESP | 1ST | 21013024 | Acute
483355_5036437 | 483355 | 5036437 | 0.04557 | 86.66 | 334.55 | 0 | 24-HR | SUSDESP | 1ST | 21013024 | Acute
483355_5036537 | 483355 | 5036537 | 0.04043 | 86.66 | 334.55 | 0 | 24-HR | SUSDESP | 1ST | 21013024 | Acute
483355_5036637 | 483355 | 5036637 | 0.03573 | 86.66 | 340.56 | 0 | 24-HR | SUSDESP | 1ST | 22060424 | Acute
483355_5036737 | 483355 | 5036737 | 0.0336 | 86.66 | 340.56 | 0 | 24-HR | SUSDESP | 1ST | 24122924 | Acute
483355_5036837 | 483355 | 5036837 | 0.03107 | 86.66 | 340.56 | 0 | 24-HR | SUSDESP | 1ST | 20121324 | Acute
483355_5036937 | 483355 | 5036937 | 0.03028 | 86.66 | 340.56 | 0 | 24-HR | SUSDESP | 1ST | 22020224 | Acute
483355_5037037 | 483355 | 5037037 | 0.031 | 86.66 | 340.56 | 0 | 24-HR | SUSDESP | 1ST | 21013024 | Acute
483355_5037137 | 483355 | 5037137 | 0.03289 | 86.66 | 340.56 | 0 | 24-HR | SUSDESP | 1ST | 21013024 | Acute
483355_5037237 | 483355 | 5037237 | 0.03493 | 88.64 | 340.56 | 0 | 24-HR | SUSDESP | 1ST | 21013024 | Acute
483355_5037337 | 483355 | 5037337 | 0.0385 | 99.49 | 340.56 | 0 | 24-HR | SUSDESP | 1ST | 20091824 | Acute
483255_5032837 | 483255 | 5032837 | 0.01931 | 211.12 | 229.87 | 0 | 24-HR | SUSDESP | 1ST | 24090424 | Acute
483255_5032937 | 483255 | 5032937 | 0.02267 | 225.2 | 228.2 | 0 | 24-HR | SUSDESP | 1ST | 24090424 | Acute
483255_5033037 | 483255 | 5033037 | 0.02576 | 227.95 | 227.95 | 0 | 24-HR | SUSDESP | 1ST | 24090424 | Acute
483255_5033137 | 483255 | 5033137 | 0.02873 | 206 | 231.18 | 0 | 24-HR | SUSDESP | 1ST | 24090424 | Acute
483255_5033237 | 483255 | 5033237 | 0.02891 | 207.44 | 231.18 | 0 | 24-HR | SUSDESP | 1ST | 24090424 | Acute
483255_5033337 | 483255 | 5033337 | 0.0274 | 205.84 | 231.18 | 0 | 24-HR | SUSDESP | 1ST | 24090424 | Acute
483255_5033437 | 483255 | 5033437 | 0.02446 | 203.04 | 229.27 | 0 | 24-HR | SUSDESP | 1ST | 24090424 | Acute
483255_5033537 | 483255 | 5033537 | 0.02203 | 201.44 | 226.95 | 0 | 24-HR | SUSDESP | 1ST | 22012124 | Acute
483255_5033637 | 483255 | 5033637 | 0.06125 | 181.56 | 241.65 | 0 | 24-HR | SUSDESP | 1ST | 23020124 | Acute
483255_5033737 | 483255 | 5033737 | 0.10384 | 176.91 | 242.6 | 0 | 24-HR | SUSDESP | 1ST | 23020124 | Acute
483255_5033837 | 483255 | 5033837 | 0.1803 | 161.09 | 242.6 | 0 | 24-HR | SUSDESP | 1ST | 23020124 | Acute
483255_5033937 | 483255 | 5033937 | 0.16738 | 147.31 | 242.6 | 0 | 24-HR | SUSDESP | 1ST | 23020124 | Acute
483255_5034037 | 483255 | 5034037 | 0.1267 | 137.33 | 242.6 | 0 | 24-HR | SUSDESP | 1ST | 22112224 | Acute
483255_5034137 | 483255 | 5034137 | 0.11798 | 160.9 | 242.6 | 0 | 24-HR | SUSDESP | 1ST | 24041124 | Acute
483255_5034237 | 483255 | 5034237 | 0.08495 | 168.41 | 242.6 | 0 | 24-HR | SUSDESP | 1ST | 24041124 | Acute
483255_5034337 | 483255 | 5034337 | 0.05273 | 190.9 | 242.6 | 0 | 24-HR | SUSDESP | 1ST | 22111824 | Acute
483255_5034437 | 483255 | 5034437 | 0.07681 | 190.47 | 242.6 | 0 | 24-HR | SUSDESP | 1ST | 24021724 | Acute
483255_5034537 | 483255 | 5034537 | 0.08594 | 184.17 | 242.6 | 0 | 24-HR | SUSDESP | 1ST | 20100224 | Acute
483255_5034637 | 483255 | 5034637 | 0.14558 | 172.14 | 242.6 | 0 | 24-HR | SUSDESP | 1ST | 20100224 | Acute
483255_5034737 | 483255 | 5034737 | 0.13966 | 170.6 | 241.94 | 0 | 24-HR | SUSDESP | 1ST | 20100224 | Acute
483255_5034837 | 483255 | 5034837 | 0.1219 | 147.05 | 242.6 | 0 | 24-HR | SUSDESP | 1ST | 24110524 | Acute
483255_5034937 | 483255 | 5034937 | 0.091 | 121.39 | 242.6 | 0 | 24-HR | SUSDESP | 1ST | 22112424 | Acute
483255_5035037 | 483255 | 5035037 | 0.11845 | 124.14 | 242.6 | 0 | 24-HR | SUSDESP | 1ST | 20110924 | Acute
483255_5035137 | 483255 | 5035137 | 0.10044 | 111.35 | 242.6 | 0 | 24-HR | SUSDESP | 1ST | 22112424 | Acute
483255_5035237 | 483255 | 5035237 | 0.05603 | 99.14 | 242.6 | 0 | 24-HR | SUSDESP | 1ST | 21121524 | Acute
483255_5035337 | 483255 | 5035337 | 0.05979 | 87.13 | 242.6 | 0 | 24-HR | SUSDESP | 1ST | 21121524 | Acute
483255_5035437 | 483255 | 5035437 | 0.06335 | 86.66 | 242.6 | 0 | 24-HR | SUSDESP | 1ST | 21121524 | Acute
483255_5035537 | 483255 | 5035537 | 0.06093 | 86.66 | 242.6 | 0 | 24-HR | SUSDESP | 1ST | 21121524 | Acute
483255_5035637 | 483255 | 5035637 | 0.05396 | 86.66 | 242.43 | 0 | 24-HR | SUSDESP | 1ST | 23040624 | Acute
483255_5035737 | 483255 | 5035737 | 0.04959 | 86.66 | 237.66 | 0 | 24-HR | SUSDESP | 1ST | 23040624 | Acute
483255_5035837 | 483255 | 5035837 | 0.04381 | 86.66 | 237.66 | 0 | 24-HR | SUSDESP | 1ST | 23040624 | Acute
483255_5035937 | 483255 | 5035937 | 0.03994 | 86.66 | 86.66 | 0 | 24-HR | SUSDESP | 1ST | 22060424 | Acute
483255_5036037 | 483255 | 5036037 | 0.03805 | 86.66 | 86.66 | 0 | 24-HR | SUSDESP | 1ST | 22060424 | Acute
483255_5036137 | 483255 | 5036137 | 0.03522 | 86.66 | 86.66 | 0 | 24-HR | SUSDESP | 1ST | 24070924 | Acute
483255_5036237 | 483255 | 5036237 | 0.03761 | 86.66 | 327.64 | 0 | 24-HR | SUSDESP | 1ST | 21013024 | Acute
483255_5036337 | 483255 | 5036337 | 0.0451 | 86.66 | 329.28 | 0 | 24-HR | SUSDESP | 1ST | 21013024 | Acute
483255_5036437 | 483255 | 5036437 | 0.04682 | 86.66 | 334.55 | 0 | 24-HR | SUSDESP | 1ST | 21013024 | Acute
483255_5036537 | 483255 | 5036537 | 0.04371 | 86.66 | 334.55 | 0 | 24-HR | SUSDESP | 1ST | 21013024 | Acute
483255_5036637 | 483255 | 5036637 | 0.03836 | 86.66 | 334.55 | 0 | 24-HR | SUSDESP | 1ST | 21013024 | Acute
483255_5036737 | 483255 | 5036737 | 0.03415 | 86.66 | 340.56 | 0 | 24-HR | SUSDESP | 1ST | 22060424 | Acute
483255_5036837 | 483255 | 5036837 | 0.03206 | 86.66 | 340.56 | 0 | 24-HR | SUSDESP | 1ST | 24122924 | Acute
483255_5036937 | 483255 | 5036937 | 0.03023 | 86.66 | 340.56 | 0 | 24-HR | SUSDESP | 1ST | 20121324 | Acute
483255_5037037 | 483255 | 5037037 | 0.02954 | 86.66 | 340.56 | 0 | 24-HR | SUSDESP | 1ST | 22020224 | Acute
483255_5037137 | 483255 | 5037137 | 0.03182 | 95.67 | 340.56 | 0 | 24-HR | SUSDESP | 1ST | 21012924 | Acute
483255_5037237 | 483255 | 5037237 | 0.0528 | 108.23 | 340.56 | 0 | 24-HR | SUSDESP | 1ST | 24123124 | Acute
483255_5037337 | 483255 | 5037337 | 0.05579 | 113.55 | 340.56 | 0 | 24-HR | SUSDESP | 1ST | 24123124 | Acute
483155_5032837 | 483155 | 5032837 | 0.02242 | 202.67 | 229.87 | 0 | 24-HR | SUSDESP | 1ST | 24090424 | Acute
483155_5032937 | 483155 | 5032937 | 0.02497 | 222.8 | 229.87 | 0 | 24-HR | SUSDESP | 1ST | 24090424 | Acute
483155_5033037 | 483155 | 5033037 | 0.02686 | 224.41 | 228.54 | 0 | 24-HR | SUSDESP | 1ST | 24090424 | Acute
483155_5033137 | 483155 | 5033137 | 0.03382 | 193.11 | 231.18 | 0 | 24-HR | SUSDESP | 1ST | 20061824 | Acute
483155_5033237 | 483155 | 5033237 | 0.05571 | 171.15 | 231.18 | 0 | 24-HR | SUSDESP | 1ST | 22032224 | Acute
483155_5033337 | 483155 | 5033337 | 0.02821 | 196.15 | 231.18 | 0 | 24-HR | SUSDESP | 1ST | 23102024 | Acute
483155_5033437 | 483155 | 5033437 | 0.03673 | 186.58 | 231.18 | 0 | 24-HR | SUSDESP | 1ST | 23102024 | Acute
483155_5033537 | 483155 | 5033537 | 0.0878 | 163.34 | 242.6 | 0 | 24-HR | SUSDESP | 1ST | 23020124 | Acute
483155_5033637 | 483155 | 5033637 | 0.11736 | 166.62 | 242.6 | 0 | 24-HR | SUSDESP | 1ST | 23020124 | Acute
483155_5033737 | 483155 | 5033737 | 0.13823 | 143.7 | 242.6 | 0 | 24-HR | SUSDESP | 1ST | 23020124 | Acute
483155_5033837 | 483155 | 5033837 | 0.13841 | 137.11 | 242.6 | 0 | 24-HR | SUSDESP | 1ST | 23020124 | Acute
483155_5033937 | 483155 | 5033937 | 0.12281 | 134.3 | 242.6 | 0 | 24-HR | SUSDESP | 1ST | 23020124 | Acute
483155_5034037 | 483155 | 5034037 | 0.12272 | 164.95 | 242.6 | 0 | 24-HR | SUSDESP | 1ST | 23020124 | Acute
483155_5034137 | 483155 | 5034137 | 0.04638 | 182.66 | 242.6 | 0 | 24-HR | SUSDESP | 1ST | 22110224 | Acute
483155_5034237 | 483155 | 5034237 | 0.0436 | 193.45 | 203.35 | 0 | 24-HR | SUSDESP | 1ST | 22111824 | Acute
483155_5034337 | 483155 | 5034337 | 0.04826 | 202.87 | 202.87 | 0 | 24-HR | SUSDESP | 1ST | 24021724 | Acute
483155_5034437 | 483155 | 5034437 | 0.06502 | 201.48 | 203.45 | 0 | 24-HR | SUSDESP | 1ST | 24021724 | Acute
483155_5034537 | 483155 | 5034537 | 0.07082 | 189.34 | 237.66 | 0 | 24-HR | SUSDESP | 1ST | 24021724 | Acute
483155_5034637 | 483155 | 5034637 | 0.15205 | 165.45 | 242.6 | 0 | 24-HR | SUSDESP | 1ST | 20100224 | Acute
483155_5034737 | 483155 | 5034737 | 0.14224 | 161.7 | 242.6 | 0 | 24-HR | SUSDESP | 1ST | 20100224 | Acute
483155_5034837 | 483155 | 5034837 | 0.11461 | 146.1 | 242.6 | 0 | 24-HR | SUSDESP | 1ST | 24110524 | Acute
483155_5034937 | 483155 | 5034937 | 0.08398 | 128.76 | 242.6 | 0 | 24-HR | SUSDESP | 1ST | 24110524 | Acute
483155_5035037 | 483155 | 5035037 | 0.11189 | 122.8 | 242.6 | 0 | 24-HR | SUSDESP | 1ST | 20110924 | Acute
483155_5035137 | 483155 | 5035137 | 0.11164 | 115.36 | 242.6 | 0 | 24-HR | SUSDESP | 1ST | 20110924 | Acute
483155_5035237 | 483155 | 5035237 | 0.08044 | 108.96 | 242.6 | 0 | 24-HR | SUSDESP | 1ST | 22020324 | Acute
483155_5035337 | 483155 | 5035337 | 0.05534 | 86.66 | 242.6 | 0 | 24-HR | SUSDESP | 1ST | 21121524 | Acute
483155_5035437 | 483155 | 5035437 | 0.06002 | 86.66 | 242.6 | 0 | 24-HR | SUSDESP | 1ST | 21121524 | Acute
483155_5035537 | 483155 | 5035537 | 0.06007 | 86.66 | 242.6 | 0 | 24-HR | SUSDESP | 1ST | 21121524 | Acute
483155_5035637 | 483155 | 5035637 | 0.0542 | 86.66 | 237.66 | 0 | 24-HR | SUSDESP | 1ST | 21121524 | Acute
483155_5035737 | 483155 | 5035737 | 0.04964 | 86.66 | 237.66 | 0 | 24-HR | SUSDESP | 1ST | 24020924 | Acute
483155_5035837 | 483155 | 5035837 | 0.04419 | 86.66 | 237.66 | 0 | 24-HR | SUSDESP | 1ST | 23040624 | Acute
483155_5035937 | 483155 | 5035937 | 0.03865 | 86.66 | 86.66 | 0 | 24-HR | SUSDESP | 1ST | 23040624 | Acute
483155_5036037 | 483155 | 5036037 | 0.03747 | 86.66 | 86.66 | 0 | 24-HR | SUSDESP | 1ST | 22060424 | Acute
483155_5036137 | 483155 | 5036137 | 0.03467 | 86.66 | 86.66 | 0 | 24-HR | SUSDESP | 1ST | 22060424 | Acute
483155_5036237 | 483155 | 5036237 | 0.03527 | 86.66 | 86.66 | 0 | 24-HR | SUSDESP | 1ST | 24070924 | Acute
483155_5036337 | 483155 | 5036337 | 0.03836 | 86.66 | 327.38 | 0 | 24-HR | SUSDESP | 1ST | 21013024 | Acute
483155_5036437 | 483155 | 5036437 | 0.04461 | 86.66 | 329.1 | 0 | 24-HR | SUSDESP | 1ST | 21013024 | Acute
483155_5036537 | 483155 | 5036537 | 0.04544 | 86.66 | 334.55 | 0 | 24-HR | SUSDESP | 1ST | 21013024 | Acute
483155_5036637 | 483155 | 5036637 | 0.0419 | 86.66 | 334.55 | 0 | 24-HR | SUSDESP | 1ST | 21013024 | Acute
483155_5036737 | 483155 | 5036737 | 0.03642 | 86.66 | 334.55 | 0 | 24-HR | SUSDESP | 1ST | 21013024 | Acute
483155_5036837 | 483155 | 5036837 | 0.03275 | 86.66 | 340.56 | 0 | 24-HR | SUSDESP | 1ST | 22060424 | Acute
483155_5036937 | 483155 | 5036937 | 0.03065 | 86.66 | 340.56 | 0 | 24-HR | SUSDESP | 1ST | 24122924 | Acute
483155_5037037 | 483155 | 5037037 | 0.03008 | 88.44 | 340.56 | 0 | 24-HR | SUSDESP | 1ST | 20121324 | Acute
483155_5037137 | 483155 | 5037137 | 0.04078 | 100.36 | 340.56 | 0 | 24-HR | SUSDESP | 1ST | 20100624 | Acute
483155_5037237 | 483155 | 5037237 | 0.05106 | 106.74 | 340.56 | 0 | 24-HR | SUSDESP | 1ST | 21012424 | Acute
483155_5037337 | 483155 | 5037337 | 0.05955 | 112.28 | 340.56 | 0 | 24-HR | SUSDESP | 1ST | 24123124 | Acute
483055_5032837 | 483055 | 5032837 | 0.04836 | 175.68 | 231.18 | 0 | 24-HR | SUSDESP | 1ST | 22100324 | Acute
483055_5032937 | 483055 | 5032937 | 0.02663 | 202.49 | 229.87 | 0 | 24-HR | SUSDESP | 1ST | 24090424 | Acute
483055_5033037 | 483055 | 5033037 | 0.04452 | 179.91 | 231.18 | 0 | 24-HR | SUSDESP | 1ST | 22032224 | Acute
483055_5033137 | 483055 | 5033137 | 0.07186 | 165.12 | 231.18 | 0 | 24-HR | SUSDESP | 1ST | 22032224 | Acute
483055_5033237 | 483055 | 5033237 | 0.08262 | 159.47 | 231.18 | 0 | 24-HR | SUSDESP | 1ST | 20091624 | Acute
483055_5033337 | 483055 | 5033337 | 0.07532 | 164.96 | 231.18 | 0 | 24-HR | SUSDESP | 1ST | 20091624 | Acute
483055_5033437 | 483055 | 5033437 | 0.10199 | 153.33 | 241.65 | 0 | 24-HR | SUSDESP | 1ST | 20010124 | Acute
483055_5033537 | 483055 | 5033537 | 0.09282 | 143.78 | 242.6 | 0 | 24-HR | SUSDESP | 1ST | 23020124 | Acute
483055_5033637 | 483055 | 5033637 | 0.12033 | 143.53 | 242.6 | 0 | 24-HR | SUSDESP | 1ST | 23020124 | Acute
483055_5033737 | 483055 | 5033737 | 0.12242 | 120.45 | 242.6 | 0 | 24-HR | SUSDESP | 1ST | 23020124 | Acute
483055_5033837 | 483055 | 5033837 | 0.1192 | 116.22 | 242.6 | 0 | 24-HR | SUSDESP | 1ST | 23020124 | Acute
483055_5033937 | 483055 | 5033937 | 0.10772 | 134.05 | 242.6 | 0 | 24-HR | SUSDESP | 1ST | 23020124 | Acute
483055_5034037 | 483055 | 5034037 | 0.11771 | 155.47 | 242.6 | 0 | 24-HR | SUSDESP | 1ST | 22112224 | Acute
483055_5034137 | 483055 | 5034137 | 0.0774 | 169.62 | 242.6 | 0 | 24-HR | SUSDESP | 1ST | 24041124 | Acute
483055_5034237 | 483055 | 5034237 | 0.06055 | 180.15 | 242.6 | 0 | 24-HR | SUSDESP | 1ST | 22110224 | Acute
483055_5034337 | 483055 | 5034337 | 0.05859 | 192.33 | 206.15 | 0 | 24-HR | SUSDESP | 1ST | 24021724 | Acute
483055_5034437 | 483055 | 5034437 | 0.06145 | 204.77 | 204.77 | 0 | 24-HR | SUSDESP | 1ST | 24021724 | Acute
483055_5034537 | 483055 | 5034537 | 0.06506 | 190.04 | 206.15 | 0 | 24-HR | SUSDESP | 1ST | 24021724 | Acute
483055_5034637 | 483055 | 5034637 | 0.14493 | 165.52 | 237.66 | 0 | 24-HR | SUSDESP | 1ST | 20100224 | Acute
483055_5034737 | 483055 | 5034737 | 0.12796 | 154.04 | 242.6 | 0 | 24-HR | SUSDESP | 1ST | 20100224 | Acute
483055_5034837 | 483055 | 5034837 | 0.09971 | 158.84 | 237.66 | 0 | 24-HR | SUSDESP | 1ST | 20100224 | Acute
483055_5034937 | 483055 | 5034937 | 0.08686 | 131.97 | 242.6 | 0 | 24-HR | SUSDESP | 1ST | 24110524 | Acute
483055_5035037 | 483055 | 5035037 | 0.10201 | 130.25 | 242.6 | 0 | 24-HR | SUSDESP | 1ST | 20110924 | Acute
483055_5035137 | 483055 | 5035137 | 0.11297 | 117.12 | 242.6 | 0 | 24-HR | SUSDESP | 1ST | 20110924 | Acute
483055_5035237 | 483055 | 5035237 | 0.08324 | 110.57 | 242.6 | 0 | 24-HR | SUSDESP | 1ST | 22020324 | Acute
483055_5035337 | 483055 | 5035337 | 0.05141 | 86.73 | 242.6 | 0 | 24-HR | SUSDESP | 1ST | 21121524 | Acute
483055_5035437 | 483055 | 5035437 | 0.05648 | 86.66 | 242.6 | 0 | 24-HR | SUSDESP | 1ST | 21121524 | Acute
483055_5035537 | 483055 | 5035537 | 0.0583 | 86.66 | 242.6 | 0 | 24-HR | SUSDESP | 1ST | 21121524 | Acute
483055_5035637 | 483055 | 5035637 | 0.0551 | 86.66 | 237.66 | 0 | 24-HR | SUSDESP | 1ST | 21121524 | Acute
483055_5035737 | 483055 | 5035737 | 0.04923 | 86.66 | 237.66 | 0 | 24-HR | SUSDESP | 1ST | 24020924 | Acute
483055_5035837 | 483055 | 5035837 | 0.04511 | 86.66 | 237.66 | 0 | 24-HR | SUSDESP | 1ST | 24020924 | Acute
483055_5035937 | 483055 | 5035937 | 0.03948 | 86.66 | 175.32 | 0 | 24-HR | SUSDESP | 1ST | 23040624 | Acute
483055_5036037 | 483055 | 5036037 | 0.03686 | 86.66 | 86.66 | 0 | 24-HR | SUSDESP | 1ST | 24121624 | Acute
483055_5036137 | 483055 | 5036137 | 0.03509 | 86.66 | 86.66 | 0 | 24-HR | SUSDESP | 1ST | 24121624 | Acute
483055_5036237 | 483055 | 5036237 | 0.03171 | 86.66 | 86.66 | 0 | 24-HR | SUSDESP | 1ST | 22060424 | Acute
483055_5036337 | 483055 | 5036337 | 0.03482 | 86.66 | 86.66 | 0 | 24-HR | SUSDESP | 1ST | 24070924 | Acute
483055_5036437 | 483055 | 5036437 | 0.03874 | 86.66 | 86.66 | 0 | 24-HR | SUSDESP | 1ST | 21013024 | Acute
483055_5036537 | 483055 | 5036537 | 0.04402 | 86.66 | 328.07 | 0 | 24-HR | SUSDESP | 1ST | 21013024 | Acute
483055_5036637 | 483055 | 5036637 | 0.04406 | 86.66 | 333.56 | 0 | 24-HR | SUSDESP | 1ST | 21013024 | Acute
483055_5036737 | 483055 | 5036737 | 0.04015 | 86.66 | 334.55 | 0 | 24-HR | SUSDESP | 1ST | 21013024 | Acute
483055_5036837 | 483055 | 5036837 | 0.03461 | 86.66 | 334.55 | 0 | 24-HR | SUSDESP | 1ST | 21013024 | Acute
483055_5036937 | 483055 | 5036937 | 0.03149 | 86.66 | 337.72 | 0 | 24-HR | SUSDESP | 1ST | 22060424 | Acute
483055_5037037 | 483055 | 5037037 | 0.02934 | 86.66 | 340.56 | 0 | 24-HR | SUSDESP | 1ST | 24122924 | Acute
483055_5037137 | 483055 | 5037137 | 0.02862 | 86.66 | 340.56 | 0 | 24-HR | SUSDESP | 1ST | 20121324 | Acute
483055_5037237 | 483055 | 5037237 | 0.02808 | 86.67 | 340.56 | 0 | 24-HR | SUSDESP | 1ST | 22020224 | Acute
483055_5037337 | 483055 | 5037337 | 0.02689 | 86.7 | 340.56 | 0 | 24-HR | SUSDESP | 1ST | 22020224 | Acute
482955_5032837 | 482955 | 5032837 | 0.1198 | 148.05 | 231.18 | 0 | 24-HR | SUSDESP | 1ST | 23122024 | Acute
482955_5032937 | 482955 | 5032937 | 0.05582 | 173.36 | 231.18 | 0 | 24-HR | SUSDESP | 1ST | 22032224 | Acute
482955_5033037 | 482955 | 5033037 | 0.05851 | 170.05 | 231.18 | 0 | 24-HR | SUSDESP | 1ST | 22032224 | Acute
482955_5033137 | 482955 | 5033137 | 0.07247 | 161.83 | 231.18 | 0 | 24-HR | SUSDESP | 1ST | 23122024 | Acute
482955_5033237 | 482955 | 5033237 | 0.10359 | 138.95 | 231.18 | 0 | 24-HR | SUSDESP | 1ST | 20091624 | Acute
482955_5033337 | 482955 | 5033337 | 0.10886 | 143.4 | 233.7 | 0 | 24-HR | SUSDESP | 1ST | 20010124 | Acute
482955_5033437 | 482955 | 5033437 | 0.07757 | 129.41 | 242.6 | 0 | 24-HR | SUSDESP | 1ST | 20010124 | Acute
482955_5033537 | 482955 | 5033537 | 0.08879 | 121.72 | 242.6 | 0 | 24-HR | SUSDESP | 1ST | 23020124 | Acute
482955_5033637 | 482955 | 5033637 | 0.08493 | 110.45 | 242.6 | 0 | 24-HR | SUSDESP | 1ST | 23020124 | Acute
482955_5033737 | 482955 | 5033737 | 0.11671 | 116.02 | 242.6 | 0 | 24-HR | SUSDESP | 1ST | 23020124 | Acute
482955_5033837 | 482955 | 5033837 | 0.11497 | 128.98 | 242.6 | 0 | 24-HR | SUSDESP | 1ST | 23020124 | Acute
482955_5033937 | 482955 | 5033937 | 0.12228 | 142.63 | 242.6 | 0 | 24-HR | SUSDESP | 1ST | 22112224 | Acute
482955_5034037 | 482955 | 5034037 | 0.12299 | 152.29 | 242.6 | 0 | 24-HR | SUSDESP | 1ST | 22020124 | Acute
482955_5034137 | 482955 | 5034137 | 0.06205 | 172.56 | 242.6 | 0 | 24-HR | SUSDESP | 1ST | 22110224 | Acute
482955_5034237 | 482955 | 5034237 | 0.04705 | 188.19 | 230 | 0 | 24-HR | SUSDESP | 1ST | 22111824 | Acute
482955_5034337 | 482955 | 5034337 | 0.05357 | 201.33 | 203.89 | 0 | 24-HR | SUSDESP | 1ST | 24021724 | Acute
482955_5034437 | 482955 | 5034437 | 0.07452 | 187.36 | 230 | 0 | 24-HR | SUSDESP | 1ST | 24021724 | Acute
482955_5034537 | 482955 | 5034537 | 0.11429 | 172.37 | 230 | 0 | 24-HR | SUSDESP | 1ST | 20100224 | Acute
482955_5034637 | 482955 | 5034637 | 0.14098 | 161.21 | 237.66 | 0 | 24-HR | SUSDESP | 1ST | 20100224 | Acute
482955_5034737 | 482955 | 5034737 | 0.12764 | 159.35 | 237.66 | 0 | 24-HR | SUSDESP | 1ST | 20100224 | Acute
482955_5034837 | 482955 | 5034837 | 0.10267 | 145.23 | 237.66 | 0 | 24-HR | SUSDESP | 1ST | 24110524 | Acute
482955_5034937 | 482955 | 5034937 | 0.08846 | 135.75 | 242.43 | 0 | 24-HR | SUSDESP | 1ST | 24110524 | Acute
482955_5035037 | 482955 | 5035037 | 0.09649 | 125.37 | 242.6 | 0 | 24-HR | SUSDESP | 1ST | 20110924 | Acute
482955_5035137 | 482955 | 5035137 | 0.1074 | 115.71 | 242.6 | 0 | 24-HR | SUSDESP | 1ST | 20110924 | Acute
482955_5035237 | 482955 | 5035237 | 0.08898 | 112.51 | 241.67 | 0 | 24-HR | SUSDESP | 1ST | 22112424 | Acute
482955_5035337 | 482955 | 5035337 | 0.04933 | 94.63 | 242.6 | 0 | 24-HR | SUSDESP | 1ST | 21121524 | Acute
482955_5035437 | 482955 | 5035437 | 0.05297 | 86.66 | 242.6 | 0 | 24-HR | SUSDESP | 1ST | 21121524 | Acute
482955_5035537 | 482955 | 5035537 | 0.05594 | 86.66 | 237.66 | 0 | 24-HR | SUSDESP | 1ST | 21121524 | Acute
482955_5035637 | 482955 | 5035637 | 0.05489 | 86.66 | 237.66 | 0 | 24-HR | SUSDESP | 1ST | 21121524 | Acute
482955_5035737 | 482955 | 5035737 | 0.04902 | 86.66 | 237.66 | 0 | 24-HR | SUSDESP | 1ST | 21121524 | Acute
482955_5035837 | 482955 | 5035837 | 0.04628 | 86.66 | 199.27 | 0 | 24-HR | SUSDESP | 1ST | 24020924 | Acute
482955_5035937 | 482955 | 5035937 | 0.03972 | 86.66 | 199.27 | 0 | 24-HR | SUSDESP | 1ST | 23040624 | Acute
482955_5036037 | 482955 | 5036037 | 0.03662 | 86.66 | 198.36 | 0 | 24-HR | SUSDESP | 1ST | 22051324 | Acute
482955_5036137 | 482955 | 5036137 | 0.03525 | 86.66 | 152.06 | 0 | 24-HR | SUSDESP | 1ST | 24121624 | Acute
482955_5036237 | 482955 | 5036237 | 0.0327 | 86.66 | 86.66 | 0 | 24-HR | SUSDESP | 1ST | 24121624 | Acute
482955_5036337 | 482955 | 5036337 | 0.03228 | 86.66 | 86.66 | 0 | 24-HR | SUSDESP | 1ST | 24070924 | Acute
482955_5036437 | 482955 | 5036437 | 0.03392 | 86.66 | 86.66 | 0 | 24-HR | SUSDESP | 1ST | 24070924 | Acute
482955_5036537 | 482955 | 5036537 | 0.03908 | 86.66 | 86.66 | 0 | 24-HR | SUSDESP | 1ST | 21013024 | Acute
482955_5036637 | 482955 | 5036637 | 0.04334 | 86.66 | 327.64 | 0 | 24-HR | SUSDESP | 1ST | 21013024 | Acute
482955_5036737 | 482955 | 5036737 | 0.04267 | 86.66 | 329.14 | 0 | 24-HR | SUSDESP | 1ST | 21013024 | Acute
482955_5036837 | 482955 | 5036837 | 0.03847 | 86.66 | 334.55 | 0 | 24-HR | SUSDESP | 1ST | 21013024 | Acute
482955_5036937 | 482955 | 5036937 | 0.03292 | 86.66 | 334.55 | 0 | 24-HR | SUSDESP | 1ST | 21013024 | Acute
482955_5037037 | 482955 | 5037037 | 0.03035 | 86.66 | 334.55 | 0 | 24-HR | SUSDESP | 1ST | 22060424 | Acute
482955_5037137 | 482955 | 5037137 | 0.02813 | 86.66 | 340.24 | 0 | 24-HR | SUSDESP | 1ST | 24122924 | Acute
482955_5037237 | 482955 | 5037237 | 0.02786 | 86.66 | 340.56 | 0 | 24-HR | SUSDESP | 1ST | 20121324 | Acute
482955_5037337 | 482955 | 5037337 | 0.02736 | 86.66 | 340.56 | 0 | 24-HR | SUSDESP | 1ST | 22020224 | Acute
482855_5032837 | 482855 | 5032837 | 0.09417 | 131.26 | 231.18 | 0 | 24-HR | SUSDESP | 1ST | 23122024 | Acute
482855_5032937 | 482855 | 5032937 | 0.09047 | 157.91 | 231.18 | 0 | 24-HR | SUSDESP | 1ST | 22032224 | Acute
482855_5033037 | 482855 | 5033037 | 0.06533 | 163.67 | 231.18 | 0 | 24-HR | SUSDESP | 1ST | 23122024 | Acute
482855_5033137 | 482855 | 5033137 | 0.08411 | 158.91 | 231.18 | 0 | 24-HR | SUSDESP | 1ST | 20091624 | Acute
482855_5033237 | 482855 | 5033237 | 0.09787 | 138.26 | 231.18 | 0 | 24-HR | SUSDESP | 1ST | 20091624 | Acute
482855_5033337 | 482855 | 5033337 | 0.0714 | 116.28 | 242.6 | 0 | 24-HR | SUSDESP | 1ST | 20010124 | Acute
482855_5033437 | 482855 | 5033437 | 0.06526 | 115.23 | 242.6 | 0 | 24-HR | SUSDESP | 1ST | 23020124 | Acute
482855_5033537 | 482855 | 5033537 | 0.06159 | 106.93 | 242.6 | 0 | 24-HR | SUSDESP | 1ST | 23020124 | Acute
482855_5033637 | 482855 | 5033637 | 0.11694 | 126.67 | 242.6 | 0 | 24-HR | SUSDESP | 1ST | 23020124 | Acute
482855_5033737 | 482855 | 5033737 | 0.11924 | 126.84 | 242.6 | 0 | 24-HR | SUSDESP | 1ST | 23020124 | Acute
482855_5033837 | 482855 | 5033837 | 0.1134 | 139.68 | 242.6 | 0 | 24-HR | SUSDESP | 1ST | 23020124 | Acute
482855_5033937 | 482855 | 5033937 | 0.11996 | 149.51 | 242.6 | 0 | 24-HR | SUSDESP | 1ST | 22112224 | Acute
482855_5034037 | 482855 | 5034037 | 0.06211 | 172.3 | 230 | 0 | 24-HR | SUSDESP | 1ST | 24041124 | Acute
482855_5034137 | 482855 | 5034137 | 0.04073 | 187.7 | 230 | 0 | 24-HR | SUSDESP | 1ST | 22111824 | Acute
482855_5034237 | 482855 | 5034237 | 0.04371 | 192.32 | 230 | 0 | 24-HR | SUSDESP | 1ST | 22111824 | Acute
482855_5034337 | 482855 | 5034337 | 0.06463 | 188.99 | 230 | 0 | 24-HR | SUSDESP | 1ST | 24021724 | Acute
482855_5034437 | 482855 | 5034437 | 0.10177 | 166.66 | 230 | 0 | 24-HR | SUSDESP | 1ST | 22011424 | Acute
482855_5034537 | 482855 | 5034537 | 0.1268 | 157.32 | 237.66 | 0 | 24-HR | SUSDESP | 1ST | 22011424 | Acute
482855_5034637 | 482855 | 5034637 | 0.11727 | 148.34 | 242.43 | 0 | 24-HR | SUSDESP | 1ST | 20100224 | Acute
482855_5034737 | 482855 | 5034737 | 0.09909 | 144.24 | 237.66 | 0 | 24-HR | SUSDESP | 1ST | 20112224 | Acute
482855_5034837 | 482855 | 5034837 | 0.09914 | 149.02 | 237.66 | 0 | 24-HR | SUSDESP | 1ST | 24110524 | Acute
482855_5034937 | 482855 | 5034937 | 0.07969 | 131.59 | 237.66 | 0 | 24-HR | SUSDESP | 1ST | 24110524 | Acute
482855_5035037 | 482855 | 5035037 | 0.09117 | 122.18 | 242.43 | 0 | 24-HR | SUSDESP | 1ST | 20110924 | Acute
482855_5035137 | 482855 | 5035137 | 0.08212 | 109.2 | 242.6 | 0 | 24-HR | SUSDESP | 1ST | 20110924 | Acute
482855_5035237 | 482855 | 5035237 | 0.04153 | 93.35 | 242.6 | 0 | 24-HR | SUSDESP | 1ST | 21021224 | Acute
482855_5035337 | 482855 | 5035337 | 0.04527 | 90.78 | 242.6 | 0 | 24-HR | SUSDESP | 1ST | 21121524 | Acute
482855_5035437 | 482855 | 5035437 | 0.05141 | 95.06 | 237.66 | 0 | 24-HR | SUSDESP | 1ST | 21121524 | Acute
482855_5035537 | 482855 | 5035537 | 0.05337 | 87.18 | 237.66 | 0 | 24-HR | SUSDESP | 1ST | 21121524 | Acute
482855_5035637 | 482855 | 5035637 | 0.05399 | 87.21 | 237.66 | 0 | 24-HR | SUSDESP | 1ST | 21121524 | Acute
482855_5035737 | 482855 | 5035737 | 0.05024 | 86.81 | 237.66 | 0 | 24-HR | SUSDESP | 1ST | 21121524 | Acute
482855_5035837 | 482855 | 5035837 | 0.04615 | 86.67 | 201.61 | 0 | 24-HR | SUSDESP | 1ST | 24020924 | Acute
482855_5035937 | 482855 | 5035937 | 0.0421 | 86.66 | 199.27 | 0 | 24-HR | SUSDESP | 1ST | 24020924 | Acute
482855_5036037 | 482855 | 5036037 | 0.0363 | 86.66 | 199.27 | 0 | 24-HR | SUSDESP | 1ST | 22051324 | Acute
482855_5036137 | 482855 | 5036137 | 0.03451 | 86.66 | 198.56 | 0 | 24-HR | SUSDESP | 1ST | 24121624 | Acute
482855_5036237 | 482855 | 5036237 | 0.03345 | 86.66 | 155.84 | 0 | 24-HR | SUSDESP | 1ST | 24121624 | Acute
482855_5036337 | 482855 | 5036337 | 0.03032 | 86.66 | 86.66 | 0 | 24-HR | SUSDESP | 1ST | 24121624 | Acute
482855_5036437 | 482855 | 5036437 | 0.03239 | 86.66 | 86.66 | 0 | 24-HR | SUSDESP | 1ST | 24070924 | Acute
482855_5036537 | 482855 | 5036537 | 0.03265 | 86.66 | 86.66 | 0 | 24-HR | SUSDESP | 1ST | 24070924 | Acute
482855_5036637 | 482855 | 5036637 | 0.03926 | 86.66 | 86.66 | 0 | 24-HR | SUSDESP | 1ST | 21013024 | Acute
482855_5036737 | 482855 | 5036737 | 0.04244 | 86.66 | 86.66 | 0 | 24-HR | SUSDESP | 1ST | 21013024 | Acute
482855_5036837 | 482855 | 5036837 | 0.04129 | 86.66 | 327.7 | 0 | 24-HR | SUSDESP | 1ST | 21013024 | Acute
482855_5036937 | 482855 | 5036937 | 0.03685 | 86.66 | 329.17 | 0 | 24-HR | SUSDESP | 1ST | 21013024 | Acute
482855_5037037 | 482855 | 5037037 | 0.03136 | 86.66 | 334.55 | 0 | 24-HR | SUSDESP | 1ST | 21013024 | Acute
482855_5037137 | 482855 | 5037137 | 0.02931 | 86.66 | 334.55 | 0 | 24-HR | SUSDESP | 1ST | 22060424 | Acute
482855_5037237 | 482855 | 5037237 | 0.02701 | 86.66 | 334.55 | 0 | 24-HR | SUSDESP | 1ST | 24122924 | Acute
482855_5037337 | 482855 | 5037337 | 0.02712 | 86.66 | 340.24 | 0 | 24-HR | SUSDESP | 1ST | 20121324 | Acute
482755_5032837 | 482755 | 5032837 | 0.07392 | 124.81 | 231.18 | 0 | 24-HR | SUSDESP | 1ST | 22032224 | Acute
482755_5032937 | 482755 | 5032937 | 0.0755 | 134.07 | 231.18 | 0 | 24-HR | SUSDESP | 1ST | 23122024 | Acute
482755_5033037 | 482755 | 5033037 | 0.09417 | 141.71 | 231.18 | 0 | 24-HR | SUSDESP | 1ST | 20091624 | Acute
482755_5033137 | 482755 | 5033137 | 0.08059 | 129.39 | 231.18 | 0 | 24-HR | SUSDESP | 1ST | 20091624 | Acute
482755_5033237 | 482755 | 5033237 | 0.07137 | 117.2 | 242.6 | 0 | 24-HR | SUSDESP | 1ST | 20010124 | Acute
482755_5033337 | 482755 | 5033337 | 0.05081 | 107.09 | 242.6 | 0 | 24-HR | SUSDESP | 1ST | 20010124 | Acute
482755_5033437 | 482755 | 5033437 | 0.03951 | 98.91 | 242.6 | 0 | 24-HR | SUSDESP | 1ST | 24011224 | Acute
482755_5033537 | 482755 | 5033537 | 0.08339 | 110.9 | 242.6 | 0 | 24-HR | SUSDESP | 1ST | 23020124 | Acute
482755_5033637 | 482755 | 5033637 | 0.11541 | 129.95 | 242.6 | 0 | 24-HR | SUSDESP | 1ST | 23020124 | Acute
482755_5033737 | 482755 | 5033737 | 0.12112 | 142.56 | 242.6 | 0 | 24-HR | SUSDESP | 1ST | 23020124 | Acute
482755_5033837 | 482755 | 5033837 | 0.1152 | 150.87 | 233.16 | 0 | 24-HR | SUSDESP | 1ST | 23020124 | Acute
482755_5033937 | 482755 | 5033937 | 0.07853 | 168.18 | 230 | 0 | 24-HR | SUSDESP | 1ST | 23020124 | Acute
482755_5034037 | 482755 | 5034037 | 0.06506 | 170.38 | 230 | 0 | 24-HR | SUSDESP | 1ST | 24041124 | Acute
482755_5034137 | 482755 | 5034137 | 0.03215 | 204.48 | 230 | 0 | 24-HR | SUSDESP | 1ST | 21021124 | Acute
482755_5034237 | 482755 | 5034237 | 0.04011 | 202.64 | 230 | 0 | 24-HR | SUSDESP | 1ST | 24021724 | Acute
482755_5034337 | 482755 | 5034337 | 0.07681 | 178.44 | 230 | 0 | 24-HR | SUSDESP | 1ST | 24021724 | Acute
482755_5034437 | 482755 | 5034437 | 0.09211 | 170.11 | 230 | 0 | 24-HR | SUSDESP | 1ST | 20100224 | Acute
482755_5034537 | 482755 | 5034537 | 0.11878 | 156.84 | 230 | 0 | 24-HR | SUSDESP | 1ST | 20100224 | Acute
482755_5034637 | 482755 | 5034637 | 0.10228 | 143.78 | 237.66 | 0 | 24-HR | SUSDESP | 1ST | 20100224 | Acute
482755_5034737 | 482755 | 5034737 | 0.09085 | 140.65 | 237.66 | 0 | 24-HR | SUSDESP | 1ST | 20112224 | Acute
482755_5034837 | 482755 | 5034837 | 0.06807 | 113.38 | 242.6 | 0 | 24-HR | SUSDESP | 1ST | 20100224 | Acute
482755_5034937 | 482755 | 5034937 | 0.05451 | 107.08 | 242.6 | 0 | 24-HR | SUSDESP | 1ST | 24121524 | Acute
482755_5035037 | 482755 | 5035037 | 0.05803 | 107.86 | 242.6 | 0 | 24-HR | SUSDESP | 1ST | 20110924 | Acute
482755_5035137 | 482755 | 5035137 | 0.05229 | 102.83 | 242.6 | 0 | 24-HR | SUSDESP | 1ST | 20110924 | Acute
482755_5035237 | 482755 | 5035237 | 0.04864 | 100.74 | 241.94 | 0 | 24-HR | SUSDESP | 1ST | 22112424 | Acute
482755_5035337 | 482755 | 5035337 | 0.04843 | 102.67 | 237.66 | 0 | 24-HR | SUSDESP | 1ST | 22020324 | Acute
482755_5035437 | 482755 | 5035437 | 0.06155 | 108.04 | 201.61 | 0 | 24-HR | SUSDESP | 1ST | 20100624 | Acute
482755_5035537 | 482755 | 5035537 | 0.05564 | 104.51 | 203.37 | 0 | 24-HR | SUSDESP | 1ST | 21121524 | Acute
482755_5035637 | 482755 | 5035637 | 0.0604 | 105.63 | 199.79 | 0 | 24-HR | SUSDESP | 1ST | 20011724 | Acute
482755_5035737 | 482755 | 5035737 | 0.06496 | 102.34 | 199.7 | 0 | 24-HR | SUSDESP | 1ST | 24020924 | Acute
482755_5035837 | 482755 | 5035837 | 0.05098 | 92.77 | 204.21 | 0 | 24-HR | SUSDESP | 1ST | 24020924 | Acute
482755_5035937 | 482755 | 5035937 | 0.04344 | 86.66 | 204.91 | 0 | 24-HR | SUSDESP | 1ST | 24020924 | Acute
482755_5036037 | 482755 | 5036037 | 0.037 | 86.66 | 199.52 | 0 | 24-HR | SUSDESP | 1ST | 24020924 | Acute
482755_5036137 | 482755 | 5036137 | 0.03468 | 86.66 | 199.27 | 0 | 24-HR | SUSDESP | 1ST | 22051324 | Acute
482755_5036237 | 482755 | 5036237 | 0.03319 | 86.66 | 175.36 | 0 | 24-HR | SUSDESP | 1ST | 24121624 | Acute
482755_5036337 | 482755 | 5036337 | 0.03154 | 86.66 | 155.77 | 0 | 24-HR | SUSDESP | 1ST | 24121624 | Acute
482755_5036437 | 482755 | 5036437 | 0.0293 | 86.66 | 86.66 | 0 | 24-HR | SUSDESP | 1ST | 24070924 | Acute
482755_5036537 | 482755 | 5036537 | 0.03205 | 86.66 | 86.66 | 0 | 24-HR | SUSDESP | 1ST | 24070924 | Acute
482755_5036637 | 482755 | 5036637 | 0.0331 | 86.66 | 86.66 | 0 | 24-HR | SUSDESP | 1ST | 21013024 | Acute
482755_5036737 | 482755 | 5036737 | 0.0393 | 86.66 | 86.66 | 0 | 24-HR | SUSDESP | 1ST | 21013024 | Acute
482755_5036837 | 482755 | 5036837 | 0.04162 | 86.66 | 86.66 | 0 | 24-HR | SUSDESP | 1ST | 21013024 | Acute
482755_5036937 | 482755 | 5036937 | 0.03982 | 86.66 | 86.66 | 0 | 24-HR | SUSDESP | 1ST | 21013024 | Acute
482755_5037037 | 482755 | 5037037 | 0.03531 | 86.66 | 327.25 | 0 | 24-HR | SUSDESP | 1ST | 21013024 | Acute
482755_5037137 | 482755 | 5037137 | 0.0299 | 86.66 | 328.07 | 0 | 24-HR | SUSDESP | 1ST | 21013024 | Acute
482755_5037237 | 482755 | 5037237 | 0.02836 | 86.66 | 334.55 | 0 | 24-HR | SUSDESP | 1ST | 22060424 | Acute
482755_5037337 | 482755 | 5037337 | 0.02605 | 86.66 | 334.55 | 0 | 24-HR | SUSDESP | 1ST | 22060424 | Acute
482655_5032837 | 482655 | 5032837 | 0.05463 | 104.28 | 378.67 | 0 | 24-HR | SUSDESP | 1ST | 22032224 | Acute
482655_5032937 | 482655 | 5032937 | 0.0658 | 115.75 | 231.18 | 0 | 24-HR | SUSDESP | 1ST | 20091624 | Acute
482655_5033037 | 482655 | 5033037 | 0.07179 | 119.06 | 231.18 | 0 | 24-HR | SUSDESP | 1ST | 20091624 | Acute
482655_5033137 | 482655 | 5033137 | 0.06687 | 110.63 | 231.18 | 0 | 24-HR | SUSDESP | 1ST | 20091624 | Acute
482655_5033237 | 482655 | 5033237 | 0.03953 | 97.58 | 242.6 | 0 | 24-HR | SUSDESP | 1ST | 20091624 | Acute
482655_5033337 | 482655 | 5033337 | 0.03597 | 93.53 | 242.6 | 0 | 24-HR | SUSDESP | 1ST | 24011224 | Acute
482655_5033437 | 482655 | 5033437 | 0.04978 | 103.77 | 242.6 | 0 | 24-HR | SUSDESP | 1ST | 23020124 | Acute
482655_5033537 | 482655 | 5033537 | 0.10722 | 117.09 | 242.6 | 0 | 24-HR | SUSDESP | 1ST | 23020124 | Acute
482655_5033637 | 482655 | 5033637 | 0.11212 | 128.59 | 242.6 | 0 | 24-HR | SUSDESP | 1ST | 23020124 | Acute
482655_5033737 | 482655 | 5033737 | 0.12202 | 149.1 | 230 | 0 | 24-HR | SUSDESP | 1ST | 23020124 | Acute
482655_5033837 | 482655 | 5033837 | 0.10241 | 154.87 | 230 | 0 | 24-HR | SUSDESP | 1ST | 23020124 | Acute
482655_5033937 | 482655 | 5033937 | 0.07459 | 166.52 | 230 | 0 | 24-HR | SUSDESP | 1ST | 24041124 | Acute
482655_5034037 | 482655 | 5034037 | 0.03699 | 186.59 | 230 | 0 | 24-HR | SUSDESP | 1ST | 22110224 | Acute
482655_5034137 | 482655 | 5034137 | 0.02884 | 214.06 | 230 | 0 | 24-HR | SUSDESP | 1ST | 20031524 | Acute
482655_5034237 | 482655 | 5034237 | 0.03709 | 217.27 | 230 | 0 | 24-HR | SUSDESP | 1ST | 24021724 | Acute
482655_5034337 | 482655 | 5034337 | 0.06075 | 193.05 | 230 | 0 | 24-HR | SUSDESP | 1ST | 24021724 | Acute
482655_5034437 | 482655 | 5034437 | 0.09058 | 171.29 | 230 | 0 | 24-HR | SUSDESP | 1ST | 20100224 | Acute
482655_5034537 | 482655 | 5034537 | 0.11908 | 161.39 | 230 | 0 | 24-HR | SUSDESP | 1ST | 20100224 | Acute
482655_5034637 | 482655 | 5034637 | 0.1124 | 150.91 | 230 | 0 | 24-HR | SUSDESP | 1ST | 20100224 | Acute
482655_5034737 | 482655 | 5034737 | 0.08378 | 137.86 | 237.44 | 0 | 24-HR | SUSDESP | 1ST | 20100224 | Acute
482655_5034837 | 482655 | 5034837 | 0.07346 | 132.4 | 237.66 | 0 | 24-HR | SUSDESP | 1ST | 24121524 | Acute
482655_5034937 | 482655 | 5034937 | 0.06426 | 115.46 | 237.66 | 0 | 24-HR | SUSDESP | 1ST | 24121524 | Acute
482655_5035037 | 482655 | 5035037 | 0.07865 | 118.12 | 237.66 | 0 | 24-HR | SUSDESP | 1ST | 22112424 | Acute
482655_5035137 | 482655 | 5035137 | 0.0829 | 111.21 | 237.66 | 0 | 24-HR | SUSDESP | 1ST | 20110924 | Acute
482655_5035237 | 482655 | 5035237 | 0.06992 | 107.71 | 237.66 | 0 | 24-HR | SUSDESP | 1ST | 20110924 | Acute
482655_5035337 | 482655 | 5035337 | 0.07814 | 112.56 | 230 | 0 | 24-HR | SUSDESP | 1ST | 22020324 | Acute
482655_5035437 | 482655 | 5035437 | 0.07286 | 115.84 | 203.63 | 0 | 24-HR | SUSDESP | 1ST | 22020324 | Acute
482655_5035537 | 482655 | 5035537 | 0.06444 | 113.37 | 203.92 | 0 | 24-HR | SUSDESP | 1ST | 20100624 | Acute
482655_5035637 | 482655 | 5035637 | 0.05668 | 105.88 | 205.68 | 0 | 24-HR | SUSDESP | 1ST | 21121524 | Acute
482655_5035737 | 482655 | 5035737 | 0.06572 | 105.91 | 204.5 | 0 | 24-HR | SUSDESP | 1ST | 24020924 | Acute
482655_5035837 | 482655 | 5035837 | 0.09521 | 112.46 | 199.27 | 0 | 24-HR | SUSDESP | 1ST | 24020924 | Acute
482655_5035937 | 482655 | 5035937 | 0.05337 | 96.12 | 204.21 | 0 | 24-HR | SUSDESP | 1ST | 24020924 | Acute
482655_5036037 | 482655 | 5036037 | 0.03949 | 86.74 | 225.17 | 0 | 24-HR | SUSDESP | 1ST | 24020924 | Acute
482655_5036137 | 482655 | 5036137 | 0.03438 | 86.66 | 199.79 | 0 | 24-HR | SUSDESP | 1ST | 22051324 | Acute
482655_5036237 | 482655 | 5036237 | 0.0324 | 86.66 | 199.27 | 0 | 24-HR | SUSDESP | 1ST | 22051324 | Acute
482655_5036337 | 482655 | 5036337 | 0.03177 | 86.66 | 165.69 | 0 | 24-HR | SUSDESP | 1ST | 24121624 | Acute
482655_5036437 | 482655 | 5036437 | 0.02957 | 86.66 | 151.69 | 0 | 24-HR | SUSDESP | 1ST | 24121624 | Acute
482655_5036537 | 482655 | 5036537 | 0.02986 | 86.66 | 86.66 | 0 | 24-HR | SUSDESP | 1ST | 24070924 | Acute
482655_5036637 | 482655 | 5036637 | 0.03131 | 86.66 | 86.66 | 0 | 24-HR | SUSDESP | 1ST | 24070924 | Acute
482655_5036737 | 482655 | 5036737 | 0.03383 | 86.66 | 86.66 | 0 | 24-HR | SUSDESP | 1ST | 21013024 | Acute
482655_5036837 | 482655 | 5036837 | 0.0392 | 86.66 | 86.66 | 0 | 24-HR | SUSDESP | 1ST | 21013024 | Acute
482655_5036937 | 482655 | 5036937 | 0.04074 | 86.66 | 86.66 | 0 | 24-HR | SUSDESP | 1ST | 21013024 | Acute
482655_5037037 | 482655 | 5037037 | 0.03847 | 86.66 | 86.66 | 0 | 24-HR | SUSDESP | 1ST | 21013024 | Acute
482655_5037137 | 482655 | 5037137 | 0.03379 | 86.66 | 86.66 | 0 | 24-HR | SUSDESP | 1ST | 21013024 | Acute
482655_5037237 | 482655 | 5037237 | 0.02889 | 86.66 | 86.66 | 0 | 24-HR | SUSDESP | 1ST | 22060424 | Acute
482655_5037337 | 482655 | 5037337 | 0.02746 | 86.66 | 86.66 | 0 | 24-HR | SUSDESP | 1ST | 22060424 | Acute
482555_5032837 | 482555 | 5032837 | 0.0323 | 89.25 | 379.28 | 0 | 24-HR | SUSDESP | 1ST | 20091624 | Acute
482555_5032937 | 482555 | 5032937 | 0.04501 | 95.83 | 379.28 | 0 | 24-HR | SUSDESP | 1ST | 20091624 | Acute
482555_5033037 | 482555 | 5033037 | 0.04214 | 93.61 | 233.7 | 0 | 24-HR | SUSDESP | 1ST | 20091624 | Acute
482555_5033137 | 482555 | 5033137 | 0.03305 | 88.24 | 242.6 | 0 | 24-HR | SUSDESP | 1ST | 20091624 | Acute
482555_5033237 | 482555 | 5033237 | 0.03307 | 91.42 | 242.6 | 0 | 24-HR | SUSDESP | 1ST | 24011224 | Acute
482555_5033337 | 482555 | 5033337 | 0.03631 | 95.56 | 242.6 | 0 | 24-HR | SUSDESP | 1ST | 24011224 | Acute
482555_5033437 | 482555 | 5033437 | 0.07393 | 109.16 | 242.6 | 0 | 24-HR | SUSDESP | 1ST | 23020124 | Acute
482555_5033537 | 482555 | 5033537 | 0.10435 | 115.22 | 242.6 | 0 | 24-HR | SUSDESP | 1ST | 23020124 | Acute
482555_5033637 | 482555 | 5033637 | 0.1061 | 127.4 | 231.18 | 0 | 24-HR | SUSDESP | 1ST | 23020124 | Acute
482555_5033737 | 482555 | 5033737 | 0.09488 | 139.2 | 230 | 0 | 24-HR | SUSDESP | 1ST | 23020124 | Acute
482555_5033837 | 482555 | 5033837 | 0.08794 | 157.81 | 230 | 0 | 24-HR | SUSDESP | 1ST | 23020124 | Acute
482555_5033937 | 482555 | 5033937 | 0.07467 | 166.01 | 230 | 0 | 24-HR | SUSDESP | 1ST | 24041124 | Acute
482555_5034037 | 482555 | 5034037 | 0.05181 | 175.25 | 230 | 0 | 24-HR | SUSDESP | 1ST | 22110224 | Acute
482555_5034137 | 482555 | 5034137 | 0.02901 | 212.91 | 230 | 0 | 24-HR | SUSDESP | 1ST | 20021924 | Acute
482555_5034237 | 482555 | 5034237 | 0.03885 | 216.14 | 230 | 0 | 24-HR | SUSDESP | 1ST | 24021724 | Acute
482555_5034337 | 482555 | 5034337 | 0.06297 | 189.11 | 230 | 0 | 24-HR | SUSDESP | 1ST | 24021724 | Acute
482555_5034437 | 482555 | 5034437 | 0.0917 | 170.5 | 230 | 0 | 24-HR | SUSDESP | 1ST | 20100224 | Acute
482555_5034537 | 482555 | 5034537 | 0.11625 | 160.21 | 230 | 0 | 24-HR | SUSDESP | 1ST | 20100224 | Acute
482555_5034637 | 482555 | 5034637 | 0.11084 | 152.04 | 230 | 0 | 24-HR | SUSDESP | 1ST | 20100224 | Acute
482555_5034737 | 482555 | 5034737 | 0.09169 | 148.13 | 230 | 0 | 24-HR | SUSDESP | 1ST | 20100224 | Acute
482555_5034837 | 482555 | 5034837 | 0.0782 | 138.67 | 230 | 0 | 24-HR | SUSDESP | 1ST | 24110524 | Acute
482555_5034937 | 482555 | 5034937 | 0.06944 | 130.3 | 230 | 0 | 24-HR | SUSDESP | 1ST | 24110524 | Acute
482555_5035037 | 482555 | 5035037 | 0.07486 | 127.61 | 230 | 0 | 24-HR | SUSDESP | 1ST | 22112424 | Acute
482555_5035137 | 482555 | 5035137 | 0.09157 | 127.65 | 230 | 0 | 24-HR | SUSDESP | 1ST | 20110924 | Acute
482555_5035237 | 482555 | 5035237 | 0.09651 | 121.7 | 230 | 0 | 24-HR | SUSDESP | 1ST | 20110924 | Acute
482555_5035337 | 482555 | 5035337 | 0.08514 | 125.52 | 204.21 | 0 | 24-HR | SUSDESP | 1ST | 22112424 | Acute
482555_5035437 | 482555 | 5035437 | 0.0671 | 128.73 | 200.09 | 0 | 24-HR | SUSDESP | 1ST | 23121924 | Acute
482555_5035537 | 482555 | 5035537 | 0.06801 | 126.76 | 200.03 | 0 | 24-HR | SUSDESP | 1ST | 20011524 | Acute
482555_5035637 | 482555 | 5035637 | 0.07042 | 117.4 | 205.09 | 0 | 24-HR | SUSDESP | 1ST | 20010924 | Acute
482555_5035737 | 482555 | 5035737 | 0.07877 | 122.85 | 199.27 | 0 | 24-HR | SUSDESP | 1ST | 20010924 | Acute
482555_5035837 | 482555 | 5035837 | 0.09834 | 127.29 | 199.2 | 0 | 24-HR | SUSDESP | 1ST | 24020924 | Acute
482555_5035937 | 482555 | 5035937 | 0.09725 | 115.7 | 199.27 | 0 | 24-HR | SUSDESP | 1ST | 24020924 | Acute
482555_5036037 | 482555 | 5036037 | 0.07355 | 110.18 | 199.27 | 0 | 24-HR | SUSDESP | 1ST | 24020924 | Acute
482555_5036137 | 482555 | 5036137 | 0.03774 | 95.65 | 220.54 | 0 | 24-HR | SUSDESP | 1ST | 24020924 | Acute
482555_5036237 | 482555 | 5036237 | 0.03292 | 86.66 | 226.18 | 0 | 24-HR | SUSDESP | 1ST | 22051324 | Acute
482555_5036337 | 482555 | 5036337 | 0.03132 | 86.66 | 222.12 | 0 | 24-HR | SUSDESP | 1ST | 24121624 | Acute
482555_5036437 | 482555 | 5036437 | 0.03024 | 86.66 | 174.52 | 0 | 24-HR | SUSDESP | 1ST | 24121624 | Acute
482555_5036537 | 482555 | 5036537 | 0.02761 | 86.66 | 150.68 | 0 | 24-HR | SUSDESP | 1ST | 24121624 | Acute
482555_5036637 | 482555 | 5036637 | 0.02998 | 86.66 | 86.66 | 0 | 24-HR | SUSDESP | 1ST | 24070924 | Acute
482555_5036737 | 482555 | 5036737 | 0.03025 | 86.66 | 86.66 | 0 | 24-HR | SUSDESP | 1ST | 24070924 | Acute
482555_5036837 | 482555 | 5036837 | 0.03441 | 86.66 | 86.66 | 0 | 24-HR | SUSDESP | 1ST | 21013024 | Acute
482555_5036937 | 482555 | 5036937 | 0.03898 | 86.66 | 86.66 | 0 | 24-HR | SUSDESP | 1ST | 21013024 | Acute
482555_5037037 | 482555 | 5037037 | 0.03981 | 86.66 | 86.66 | 0 | 24-HR | SUSDESP | 1ST | 21013024 | Acute
482555_5037137 | 482555 | 5037137 | 0.03716 | 86.66 | 86.66 | 0 | 24-HR | SUSDESP | 1ST | 21013024 | Acute
482555_5037237 | 482555 | 5037237 | 0.0324 | 86.66 | 86.66 | 0 | 24-HR | SUSDESP | 1ST | 21013024 | Acute
482555_5037337 | 482555 | 5037337 | 0.02803 | 86.66 | 86.66 | 0 | 24-HR | SUSDESP | 1ST | 22060424 | Acute
482555_5037537 | 482555 | 5037537 | 0.02452 | 86.66 | 86.66 | 0 | 24-HR | SUSDESP | 1ST | 22060424 | Acute
482555_5037737 | 482555 | 5037737 | 0.02477 | 86.66 | 547.39 | 0 | 24-HR | SUSDESP | 1ST | 20121324 | Acute
482555_5037937 | 482555 | 5037937 | 0.02282 | 86.66 | 547.39 | 0 | 24-HR | SUSDESP | 1ST | 22020224 | Acute
482555_5038137 | 482555 | 5038137 | 0.02585 | 86.66 | 547.39 | 0 | 24-HR | SUSDESP | 1ST | 21012924 | Acute
482555_5038337 | 482555 | 5038337 | 0.0254 | 86.66 | 547.39 | 0 | 24-HR | SUSDESP | 1ST | 21012924 | Acute
482555_5038537 | 482555 | 5038537 | 0.02695 | 87.91 | 547.39 | 0 | 24-HR | SUSDESP | 1ST | 21013024 | Acute
482555_5038737 | 482555 | 5038737 | 0.02878 | 102.32 | 547.39 | 0 | 24-HR | SUSDESP | 1ST | 21112924 | Acute
482555_5038937 | 482555 | 5038937 | 0.03672 | 106.46 | 547.39 | 0 | 24-HR | SUSDESP | 1ST | 21112924 | Acute
482555_5039137 | 482555 | 5039137 | 0.04972 | 121.09 | 547.39 | 0 | 24-HR | SUSDESP | 1ST | 23101824 | Acute
482555_5039337 | 482555 | 5039337 | 0.05394 | 128.34 | 547.39 | 0 | 24-HR | SUSDESP | 1ST | 21012324 | Acute
482555_5039537 | 482555 | 5039537 | 0.07056 | 139.95 | 547.39 | 0 | 24-HR | SUSDESP | 1ST | 21012324 | Acute
482555_5039737 | 482555 | 5039737 | 0.06577 | 133.41 | 547.39 | 0 | 24-HR | SUSDESP | 1ST | 21012324 | Acute
482555_5039937 | 482555 | 5039937 | 0.06148 | 127.38 | 547.39 | 0 | 24-HR | SUSDESP | 1ST | 21012324 | Acute
482555_5040137 | 482555 | 5040137 | 0.06832 | 158.61 | 547.39 | 0 | 24-HR | SUSDESP | 1ST | 21012324 | Acute
482555_5040337 | 482555 | 5040337 | 0.02685 | 187.33 | 547.39 | 0 | 24-HR | SUSDESP | 1ST | 20120824 | Acute
482555_5040537 | 482555 | 5040537 | 0.00998 | 205.25 | 547.39 | 0 | 24-HR | SUSDESP | 1ST | 20120824 | Acute
482753_5037537 | 482752.72 | 5037537 | 0.02593 | 86.66 | 337.65 | 0 | 24-HR | SUSDESP | 1ST | 22020224 | Acute
482753_5037737 | 482752.72 | 5037737 | 0.02435 | 86.66 | 547.39 | 0 | 24-HR | SUSDESP | 1ST | 21012924 | Acute
482753_5037937 | 482752.72 | 5037937 | 0.02854 | 92.16 | 547.39 | 0 | 24-HR | SUSDESP | 1ST | 21012924 | Acute
482753_5038137 | 482752.72 | 5038137 | 0.0278 | 94.13 | 547.39 | 0 | 24-HR | SUSDESP | 1ST | 20091824 | Acute
482753_5038337 | 482752.72 | 5038337 | 0.02992 | 87.52 | 547.39 | 0 | 24-HR | SUSDESP | 1ST | 21013024 | Acute
482753_5038537 | 482752.72 | 5038537 | 0.03148 | 89.42 | 547.39 | 0 | 24-HR | SUSDESP | 1ST | 21013024 | Acute
482753_5038737 | 482752.72 | 5038737 | 0.03181 | 89.2 | 547.39 | 0 | 24-HR | SUSDESP | 1ST | 21013024 | Acute
482753_5038937 | 482752.72 | 5038937 | 0.03065 | 95.2 | 547.39 | 0 | 24-HR | SUSDESP | 1ST | 21013024 | Acute
482753_5039137 | 482752.72 | 5039137 | 0.02788 | 96.55 | 547.39 | 0 | 24-HR | SUSDESP | 1ST | 21013024 | Acute
482753_5039337 | 482752.72 | 5039337 | 0.03681 | 102.41 | 547.39 | 0 | 24-HR | SUSDESP | 1ST | 21012324 | Acute
482753_5039537 | 482752.72 | 5039537 | 0.04022 | 103.72 | 547.39 | 0 | 24-HR | SUSDESP | 1ST | 21012324 | Acute
482753_5039737 | 482752.72 | 5039737 | 0.06519 | 132.66 | 547.39 | 0 | 24-HR | SUSDESP | 1ST | 21012324 | Acute
482753_5039937 | 482752.72 | 5039937 | 0.054 | 171.05 | 547.39 | 0 | 24-HR | SUSDESP | 1ST | 21012324 | Acute
482753_5040137 | 482752.72 | 5040137 | 0.02438 | 190.75 | 547.39 | 0 | 24-HR | SUSDESP | 1ST | 20120824 | Acute
482753_5040337 | 482752.72 | 5040337 | 0.01753 | 197.79 | 547.39 | 0 | 24-HR | SUSDESP | 1ST | 20120824 | Acute
482753_5040537 | 482752.72 | 5040537 | 0.01067 | 216.48 | 547.39 | 0 | 24-HR | SUSDESP | 1ST | 21122224 | Acute
482950_5037537 | 482950.47 | 5037537 | 0.02678 | 86.66 | 340.56 | 0 | 24-HR | SUSDESP | 1ST | 21012924 | Acute
482950_5037737 | 482950.47 | 5037737 | 0.03527 | 104.19 | 522.06 | 0 | 24-HR | SUSDESP | 1ST | 24123124 | Acute
482950_5037937 | 482950.47 | 5037937 | 0.04232 | 110.98 | 547.39 | 0 | 24-HR | SUSDESP | 1ST | 22101024 | Acute
482950_5038137 | 482950.47 | 5038137 | 0.04746 | 120.02 | 547.39 | 0 | 24-HR | SUSDESP | 1ST | 21112924 | Acute
482950_5038337 | 482950.47 | 5038337 | 0.04264 | 106.23 | 547.39 | 0 | 24-HR | SUSDESP | 1ST | 21112924 | Acute
482950_5038537 | 482950.47 | 5038537 | 0.04448 | 108.07 | 547.39 | 0 | 24-HR | SUSDESP | 1ST | 21112924 | Acute
482950_5038737 | 482950.47 | 5038737 | 0.04193 | 105.47 | 547.39 | 0 | 24-HR | SUSDESP | 1ST | 23101824 | Acute
482950_5038937 | 482950.47 | 5038937 | 0.05013 | 107.67 | 547.39 | 0 | 24-HR | SUSDESP | 1ST | 21012324 | Acute
482950_5039137 | 482950.47 | 5039137 | 0.05711 | 110.5 | 547.39 | 0 | 24-HR | SUSDESP | 1ST | 21012324 | Acute
482950_5039337 | 482950.47 | 5039337 | 0.03648 | 100.36 | 547.39 | 0 | 24-HR | SUSDESP | 1ST | 21012324 | Acute
482950_5039537 | 482950.47 | 5039537 | 0.05592 | 112.45 | 547.39 | 0 | 24-HR | SUSDESP | 1ST | 21012324 | Acute
482950_5039737 | 482950.47 | 5039737 | 0.07746 | 145.71 | 547.39 | 0 | 24-HR | SUSDESP | 1ST | 21012324 | Acute
482950_5039937 | 482950.47 | 5039937 | 0.0654 | 165.81 | 547.39 | 0 | 24-HR | SUSDESP | 1ST | 21012324 | Acute
482950_5040137 | 482950.47 | 5040137 | 0.03669 | 181.49 | 547.39 | 0 | 24-HR | SUSDESP | 1ST | 21012324 | Acute
482950_5040337 | 482950.47 | 5040337 | 0.01944 | 192.39 | 547.39 | 0 | 24-HR | SUSDESP | 1ST | 20120824 | Acute
482950_5040537 | 482950.47 | 5040537 | 0.01322 | 212.76 | 547.39 | 0 | 24-HR | SUSDESP | 1ST | 21122224 | Acute
483148_5037537 | 483148.19 | 5037537 | 0.05067 | 115.53 | 340.56 | 0 | 24-HR | SUSDESP | 1ST | 24123124 | Acute
483148_5037737 | 483148.19 | 5037737 | 0.05185 | 123.19 | 340.56 | 0 | 24-HR | SUSDESP | 1ST | 20112824 | Acute
483148_5037937 | 483148.19 | 5037937 | 0.05472 | 120 | 525.98 | 0 | 24-HR | SUSDESP | 1ST | 21112924 | Acute
483148_5038137 | 483148.19 | 5038137 | 0.06586 | 138.53 | 525.98 | 0 | 24-HR | SUSDESP | 1ST | 21012324 | Acute
483148_5038337 | 483148.19 | 5038337 | 0.07647 | 134.11 | 547.39 | 0 | 24-HR | SUSDESP | 1ST | 21012324 | Acute
483148_5038537 | 483148.19 | 5038537 | 0.08135 | 132.59 | 547.39 | 0 | 24-HR | SUSDESP | 1ST | 21012324 | Acute
483148_5038737 | 483148.19 | 5038737 | 0.09083 | 143.25 | 547.39 | 0 | 24-HR | SUSDESP | 1ST | 21012324 | Acute
483148_5038937 | 483148.19 | 5038937 | 0.08495 | 161.31 | 547.39 | 0 | 24-HR | SUSDESP | 1ST | 21012324 | Acute
483148_5039137 | 483148.19 | 5039137 | 0.08941 | 153.72 | 547.39 | 0 | 24-HR | SUSDESP | 1ST | 21012324 | Acute
483148_5039337 | 483148.19 | 5039337 | 0.06955 | 124.03 | 547.39 | 0 | 24-HR | SUSDESP | 1ST | 21012324 | Acute
483148_5039537 | 483148.19 | 5039537 | 0.05211 | 110.15 | 547.39 | 0 | 24-HR | SUSDESP | 1ST | 21012324 | Acute
483148_5039737 | 483148.19 | 5039737 | 0.07634 | 145.55 | 547.39 | 0 | 24-HR | SUSDESP | 1ST | 21012324 | Acute
483148_5039937 | 483148.19 | 5039937 | 0.07116 | 156.08 | 547.39 | 0 | 24-HR | SUSDESP | 1ST | 21012324 | Acute
483148_5040137 | 483148.19 | 5040137 | 0.04044 | 177.12 | 547.39 | 0 | 24-HR | SUSDESP | 1ST | 21012324 | Acute
483148_5040337 | 483148.19 | 5040337 | 0.02 | 189.38 | 547.39 | 0 | 24-HR | SUSDESP | 1ST | 21012324 | Acute
483148_5040537 | 483148.19 | 5040537 | 0.01455 | 209.01 | 547.39 | 0 | 24-HR | SUSDESP | 1ST | 21122224 | Acute
483346_5037537 | 483345.91 | 5037537 | 0.05816 | 124.31 | 340.56 | 0 | 24-HR | SUSDESP | 1ST | 21112924 | Acute
483346_5037737 | 483345.91 | 5037737 | 0.06418 | 133.33 | 340.56 | 0 | 24-HR | SUSDESP | 1ST | 21112924 | Acute
483346_5037937 | 483345.91 | 5037937 | 0.09624 | 149.41 | 340.56 | 0 | 24-HR | SUSDESP | 1ST | 21012324 | Acute
483346_5038137 | 483345.91 | 5038137 | 0.09992 | 158.85 | 337.4 | 0 | 24-HR | SUSDESP | 1ST | 21012324 | Acute
483346_5038337 | 483345.91 | 5038337 | 0.07812 | 172.58 | 312.15 | 0 | 24-HR | SUSDESP | 1ST | 23101824 | Acute
483346_5038537 | 483345.91 | 5038537 | 0.08081 | 167.68 | 547.39 | 0 | 24-HR | SUSDESP | 1ST | 21012324 | Acute
483346_5038737 | 483345.91 | 5038737 | 0.06143 | 175.09 | 547.39 | 0 | 24-HR | SUSDESP | 1ST | 21012324 | Acute
483346_5038937 | 483345.91 | 5038937 | 0.05515 | 177.19 | 547.39 | 0 | 24-HR | SUSDESP | 1ST | 21012324 | Acute
483346_5039137 | 483345.91 | 5039137 | 0.01566 | 203.99 | 547.39 | 0 | 24-HR | SUSDESP | 1ST | 21122224 | Acute
483346_5039337 | 483345.91 | 5039337 | 0.0732 | 164.42 | 547.39 | 0 | 24-HR | SUSDESP | 1ST | 21012324 | Acute
483346_5039537 | 483345.91 | 5039537 | 0.06227 | 129.35 | 547.39 | 0 | 24-HR | SUSDESP | 1ST | 21012324 | Acute
483346_5039737 | 483345.91 | 5039737 | 0.05821 | 125.31 | 547.39 | 0 | 24-HR | SUSDESP | 1ST | 24121124 | Acute
483346_5039937 | 483345.91 | 5039937 | 0.06073 | 129.71 | 547.39 | 0 | 24-HR | SUSDESP | 1ST | 24121124 | Acute
483346_5040137 | 483345.91 | 5040137 | 0.06751 | 147.57 | 547.39 | 0 | 24-HR | SUSDESP | 1ST | 24121124 | Acute
483346_5040337 | 483345.91 | 5040337 | 0.05284 | 157.47 | 547.39 | 0 | 24-HR | SUSDESP | 1ST | 23112324 | Acute
483346_5040537 | 483345.91 | 5040537 | 0.02145 | 185.26 | 547.39 | 0 | 24-HR | SUSDESP | 1ST | 21012324 | Acute
483544_5037537 | 483543.63 | 5037537 | 0.04357 | 100.34 | 340.56 | 0 | 24-HR | SUSDESP | 1ST | 21013024 | Acute
483544_5037737 | 483543.63 | 5037737 | 0.06809 | 109.28 | 340.56 | 0 | 24-HR | SUSDESP | 1ST | 21012324 | Acute
483544_5037937 | 483543.63 | 5037937 | 0.09712 | 131.18 | 340.56 | 0 | 24-HR | SUSDESP | 1ST | 21012324 | Acute
483544_5038137 | 483543.63 | 5038137 | 0.09816 | 135.2 | 525.98 | 0 | 24-HR | SUSDESP | 1ST | 21012324 | Acute
483544_5038337 | 483543.63 | 5038337 | 0.11052 | 154.07 | 525.98 | 0 | 24-HR | SUSDESP | 1ST | 21012324 | Acute
483544_5038537 | 483543.63 | 5038537 | 0.06463 | 175.61 | 525.98 | 0 | 24-HR | SUSDESP | 1ST | 21012324 | Acute
483544_5038737 | 483543.63 | 5038737 | 0.02269 | 196.2 | 525.98 | 0 | 24-HR | SUSDESP | 1ST | 20120824 | Acute
483544_5038937 | 483543.63 | 5038937 | 0.01559 | 222.27 | 525.61 | 0 | 24-HR | SUSDESP | 1ST | 21122224 | Acute
483544_5039137 | 483543.63 | 5039137 | 0.01738 | 212.32 | 547.39 | 0 | 24-HR | SUSDESP | 1ST | 21122224 | Acute
483544_5039337 | 483543.63 | 5039337 | 0.04889 | 173.56 | 547.39 | 0 | 24-HR | SUSDESP | 1ST | 21012324 | Acute
483544_5039537 | 483543.63 | 5039537 | 0.07236 | 151.36 | 547.39 | 0 | 24-HR | SUSDESP | 1ST | 24121124 | Acute
483544_5039737 | 483543.63 | 5039737 | 0.07027 | 141.9 | 547.39 | 0 | 24-HR | SUSDESP | 1ST | 24121124 | Acute
483544_5039937 | 483543.63 | 5039937 | 0.03199 | 178.01 | 547.39 | 0 | 24-HR | SUSDESP | 1ST | 21012324 | Acute
483544_5040137 | 483543.63 | 5040137 | 0.02232 | 184.68 | 547.39 | 0 | 24-HR | SUSDESP | 1ST | 21012324 | Acute
483544_5040337 | 483543.63 | 5040337 | 0.04011 | 164.59 | 547.39 | 0 | 24-HR | SUSDESP | 1ST | 21012324 | Acute
483544_5040537 | 483543.63 | 5040537 | 0.02623 | 176.52 | 547.39 | 0 | 24-HR | SUSDESP | 1ST | 21012324 | Acute
483741_5037537 | 483741.38 | 5037537 | 0.07831 | 108.64 | 340.56 | 0 | 24-HR | SUSDESP | 1ST | 21012324 | Acute
483741_5037737 | 483741.38 | 5037737 | 0.04001 | 93.22 | 525.98 | 0 | 24-HR | SUSDESP | 1ST | 21012324 | Acute
483741_5037937 | 483741.38 | 5037937 | 0.06326 | 104.84 | 547.39 | 0 | 24-HR | SUSDESP | 1ST | 21012324 | Acute
483741_5038137 | 483741.38 | 5038137 | 0.09256 | 122.77 | 547.39 | 0 | 24-HR | SUSDESP | 1ST | 21012324 | Acute
483741_5038337 | 483741.38 | 5038337 | 0.09118 | 136.45 | 547.39 | 0 | 24-HR | SUSDESP | 1ST | 21012324 | Acute
483741_5038537 | 483741.38 | 5038537 | 0.08792 | 158.84 | 547.39 | 0 | 24-HR | SUSDESP | 1ST | 21012324 | Acute
483741_5038737 | 483741.38 | 5038737 | 0.06455 | 168.78 | 547.39 | 0 | 24-HR | SUSDESP | 1ST | 21012324 | Acute
483741_5038937 | 483741.38 | 5038937 | 0.02168 | 196.47 | 547.39 | 0 | 24-HR | SUSDESP | 1ST | 21122224 | Acute
483741_5039137 | 483741.38 | 5039137 | 0.01774 | 222.51 | 547.39 | 0 | 24-HR | SUSDESP | 1ST | 23101924 | Acute
483741_5039337 | 483741.38 | 5039337 | 0.02261 | 188.4 | 547.39 | 0 | 24-HR | SUSDESP | 1ST | 20012224 | Acute
483741_5039537 | 483741.38 | 5039537 | 0.04458 | 167.6 | 547.39 | 0 | 24-HR | SUSDESP | 1ST | 21012324 | Acute
483741_5039737 | 483741.38 | 5039737 | 0.04442 | 163.84 | 547.39 | 0 | 24-HR | SUSDESP | 1ST | 21012324 | Acute
483741_5039937 | 483741.38 | 5039937 | 0.01906 | 198.64 | 547.39 | 0 | 24-HR | SUSDESP | 1ST | 20012824 | Acute
483741_5040137 | 483741.38 | 5040137 | 0.02091 | 192.43 | 547.39 | 0 | 24-HR | SUSDESP | 1ST | 20012824 | Acute
483741_5040337 | 483741.38 | 5040337 | 0.01444 | 223.66 | 547.39 | 0 | 24-HR | SUSDESP | 1ST | 20012824 | Acute
483741_5040537 | 483741.38 | 5040537 | 0.01278 | 246.15 | 547.39 | 0 | 24-HR | SUSDESP | 1ST | 22031724 | Acute
483939_5037537 | 483939.09 | 5037537 | 0.14212 | 148.99 | 340.56 | 0 | 24-HR | SUSDESP | 1ST | 21012324 | Acute
483939_5037737 | 483939.09 | 5037737 | 0.09932 | 168.96 | 340.56 | 0 | 24-HR | SUSDESP | 1ST | 21012324 | Acute
483939_5037937 | 483939.09 | 5037937 | 0.08824 | 119.76 | 523.5 | 0 | 24-HR | SUSDESP | 1ST | 21012324 | Acute
483939_5038137 | 483939.09 | 5038137 | 0.07534 | 115.65 | 547.39 | 0 | 24-HR | SUSDESP | 1ST | 24121124 | Acute
483939_5038337 | 483939.09 | 5038337 | 0.0991 | 144.48 | 547.39 | 0 | 24-HR | SUSDESP | 1ST | 24121124 | Acute
483939_5038537 | 483939.09 | 5038537 | 0.0822 | 153.35 | 547.39 | 0 | 24-HR | SUSDESP | 1ST | 24121124 | Acute
483939_5038737 | 483939.09 | 5038737 | 0.04061 | 177.32 | 547.39 | 0 | 24-HR | SUSDESP | 1ST | 21012324 | Acute
483939_5038937 | 483939.09 | 5038937 | 0.02009 | 207.06 | 525.98 | 0 | 24-HR | SUSDESP | 1ST | 23120524 | Acute
483939_5039137 | 483939.09 | 5039137 | 0.017 | 234.29 | 525.72 | 0 | 24-HR | SUSDESP | 1ST | 23101924 | Acute
483939_5039337 | 483939.09 | 5039337 | 0.01657 | 221.91 | 547.39 | 0 | 24-HR | SUSDESP | 1ST | 23120524 | Acute
483939_5039537 | 483939.09 | 5039537 | 0.02956 | 177.94 | 547.39 | 0 | 24-HR | SUSDESP | 1ST | 20061024 | Acute
483939_5039737 | 483939.09 | 5039737 | 0.03598 | 173.67 | 547.39 | 0 | 24-HR | SUSDESP | 1ST | 20061024 | Acute
483939_5039937 | 483939.09 | 5039937 | 0.01656 | 224.85 | 547.39 | 0 | 24-HR | SUSDESP | 1ST | 22031324 | Acute
483939_5040137 | 483939.09 | 5040137 | 0.01628 | 230.62 | 547.39 | 0 | 24-HR | SUSDESP | 1ST | 22031324 | Acute
483939_5040337 | 483939.09 | 5040337 | 0.01525 | 243.26 | 547.39 | 0 | 24-HR | SUSDESP | 1ST | 22031324 | Acute
483939_5040537 | 483939.09 | 5040537 | 0.01299 | 288.94 | 547.39 | 0 | 24-HR | SUSDESP | 1ST | 22031324 | Acute
484137_5037537 | 484136.81 | 5037537 | 0.11041 | 132.57 | 340.56 | 0 | 24-HR | SUSDESP | 1ST | 24121124 | Acute
484137_5037737 | 484136.81 | 5037737 | 0.03576 | 187.44 | 340.56 | 0 | 24-HR | SUSDESP | 1ST | 21012324 | Acute
484137_5037937 | 484136.81 | 5037937 | 0.08652 | 129.54 | 340.56 | 0 | 24-HR | SUSDESP | 1ST | 24121124 | Acute
484137_5038137 | 484136.81 | 5038137 | 0.08722 | 140.41 | 423.16 | 0 | 24-HR | SUSDESP | 1ST | 24121124 | Acute
484137_5038337 | 484136.81 | 5038337 | 0.04903 | 171.88 | 340.56 | 0 | 24-HR | SUSDESP | 1ST | 21012324 | Acute
484137_5038537 | 484136.81 | 5038537 | 0.03088 | 186.22 | 340.56 | 0 | 24-HR | SUSDESP | 1ST | 20012224 | Acute
484137_5038737 | 484136.81 | 5038737 | 0.02002 | 214.67 | 340.56 | 0 | 24-HR | SUSDESP | 1ST | 23120524 | Acute
484137_5038937 | 484136.81 | 5038937 | 0.01637 | 245.46 | 312.15 | 0 | 24-HR | SUSDESP | 1ST | 22031324 | Acute
484137_5039137 | 484136.81 | 5039137 | 0.01586 | 264.78 | 305.95 | 0 | 24-HR | SUSDESP | 1ST | 22031324 | Acute
484137_5039337 | 484136.81 | 5039337 | 0.02158 | 213.05 | 547.39 | 0 | 24-HR | SUSDESP | 1ST | 22031324 | Acute
484137_5039537 | 484136.81 | 5039537 | 0.02218 | 208.49 | 547.39 | 0 | 24-HR | SUSDESP | 1ST | 22031324 | Acute
484137_5039737 | 484136.81 | 5039737 | 0.02134 | 210.95 | 547.39 | 0 | 24-HR | SUSDESP | 1ST | 22031324 | Acute
484137_5039937 | 484136.81 | 5039937 | 0.01862 | 227.03 | 547.39 | 0 | 24-HR | SUSDESP | 1ST | 22031324 | Acute
484137_5040137 | 484136.81 | 5040137 | 0.01523 | 261.04 | 547.39 | 0 | 24-HR | SUSDESP | 1ST | 22031324 | Acute
484137_5040337 | 484136.81 | 5040337 | 0.0138 | 296.06 | 547.39 | 0 | 24-HR | SUSDESP | 1ST | 21010224 | Acute
484137_5040537 | 484136.81 | 5040537 | 0.01385 | 296.48 | 547.39 | 0 | 24-HR | SUSDESP | 1ST | 21010224 | Acute
484335_5037537 | 484334.53 | 5037537 | 0.10762 | 149.49 | 340.56 | 0 | 24-HR | SUSDESP | 1ST | 22120624 | Acute
484335_5037737 | 484334.53 | 5037737 | 0.04196 | 181.51 | 340.56 | 0 | 24-HR | SUSDESP | 1ST | 20012224 | Acute
484335_5037937 | 484334.53 | 5037937 | 0.09487 | 143.36 | 340.56 | 0 | 24-HR | SUSDESP | 1ST | 22120624 | Acute
484335_5038137 | 484334.53 | 5038137 | 0.08732 | 145.66 | 423.16 | 0 | 24-HR | SUSDESP | 1ST | 21101724 | Acute
484335_5038337 | 484334.53 | 5038337 | 0.03396 | 189.45 | 340.56 | 0 | 24-HR | SUSDESP | 1ST | 20012224 | Acute
484335_5038537 | 484334.53 | 5038537 | 0.0281 | 203.7 | 340.56 | 0 | 24-HR | SUSDESP | 1ST | 22031324 | Acute
484335_5038737 | 484334.53 | 5038737 | 0.02072 | 245.77 | 340.56 | 0 | 24-HR | SUSDESP | 1ST | 22031324 | Acute
484335_5038937 | 484334.53 | 5038937 | 0.01844 | 274.2 | 312.15 | 0 | 24-HR | SUSDESP | 1ST | 22031324 | Acute
484335_5039137 | 484334.53 | 5039137 | 0.01765 | 292.45 | 304.83 | 0 | 24-HR | SUSDESP | 1ST | 21010224 | Acute
484335_5039337 | 484334.53 | 5039337 | 0.01807 | 278.58 | 305.95 | 0 | 24-HR | SUSDESP | 1ST | 21010224 | Acute
484335_5039537 | 484334.53 | 5039537 | 0.01975 | 246.25 | 547.39 | 0 | 24-HR | SUSDESP | 1ST | 21010224 | Acute
484335_5039737 | 484334.53 | 5039737 | 0.01974 | 244.58 | 547.39 | 0 | 24-HR | SUSDESP | 1ST | 21010224 | Acute
484335_5039937 | 484334.53 | 5039937 | 0.01777 | 272.69 | 547.39 | 0 | 24-HR | SUSDESP | 1ST | 21010224 | Acute
484335_5040137 | 484334.53 | 5040137 | 0.01669 | 302.74 | 547.39 | 0 | 24-HR | SUSDESP | 1ST | 21010224 | Acute
484335_5040337 | 484334.53 | 5040337 | 0.01655 | 285.82 | 547.39 | 0 | 24-HR | SUSDESP | 1ST | 21010224 | Acute
484335_5040537 | 484334.53 | 5040537 | 0.01613 | 283.86 | 547.39 | 0 | 24-HR | SUSDESP | 1ST | 21010224 | Acute
484532_5037537 | 484532.28 | 5037537 | 0.03711 | 199.95 | 340.56 | 0 | 24-HR | SUSDESP | 1ST | 22031324 | Acute
484532_5037737 | 484532.28 | 5037737 | 0.03207 | 213.02 | 340.56 | 0 | 24-HR | SUSDESP | 1ST | 22031324 | Acute
484532_5037937 | 484532.28 | 5037937 | 0.09352 | 153.44 | 340.56 | 0 | 24-HR | SUSDESP | 1ST | 24032324 | Acute
484532_5038137 | 484532.28 | 5038137 | 0.03595 | 194.09 | 340.56 | 0 | 24-HR | SUSDESP | 1ST | 21010224 | Acute
484532_5038337 | 484532.28 | 5038337 | 0.06047 | 168.04 | 423.16 | 0 | 24-HR | SUSDESP | 1ST | 21030524 | Acute
484532_5038537 | 484532.28 | 5038537 | 0.02507 | 255.07 | 340.56 | 0 | 24-HR | SUSDESP | 1ST | 21010224 | Acute
484532_5038737 | 484532.28 | 5038737 | 0.02336 | 298.52 | 312.15 | 0 | 24-HR | SUSDESP | 1ST | 21010224 | Acute
484532_5038937 | 484532.28 | 5038937 | 0.02288 | 282.44 | 312.15 | 0 | 24-HR | SUSDESP | 1ST | 21010224 | Acute
484532_5039137 | 484532.28 | 5039137 | 0.02187 | 297.19 | 305.95 | 0 | 24-HR | SUSDESP | 1ST | 21010224 | Acute
484532_5039337 | 484532.28 | 5039337 | 0.02223 | 256.39 | 423.16 | 0 | 24-HR | SUSDESP | 1ST | 21010224 | Acute
484532_5039537 | 484532.28 | 5039537 | 0.02092 | 264.08 | 467.53 | 0 | 24-HR | SUSDESP | 1ST | 21010224 | Acute
484532_5039737 | 484532.28 | 5039737 | 0.0206 | 254.65 | 547.39 | 0 | 24-HR | SUSDESP | 1ST | 21010224 | Acute
484532_5039937 | 484532.28 | 5039937 | 0.01868 | 276.21 | 547.39 | 0 | 24-HR | SUSDESP | 1ST | 21010224 | Acute
484532_5040137 | 484532.28 | 5040137 | 0.01962 | 244.62 | 547.39 | 0 | 24-HR | SUSDESP | 1ST | 21010224 | Acute
484532_5040337 | 484532.28 | 5040337 | 0.02034 | 227.73 | 547.39 | 0 | 24-HR | SUSDESP | 1ST | 21010224 | Acute
484532_5040537 | 484532.28 | 5040537 | 0.01668 | 266.57 | 547.39 | 0 | 24-HR | SUSDESP | 1ST | 21010224 | Acute
484730_5037537 | 484730 | 5037537 | 0.03655 | 247.13 | 338.39 | 0 | 24-HR | SUSDESP | 1ST | 21010224 | Acute
484730_5037737 | 484730 | 5037737 | 0.03839 | 222.9 | 340.56 | 0 | 24-HR | SUSDESP | 1ST | 21010224 | Acute
484730_5037937 | 484730 | 5037937 | 0.04208 | 201.64 | 340.56 | 0 | 24-HR | SUSDESP | 1ST | 21010224 | Acute
484730_5038137 | 484730 | 5038137 | 0.03518 | 220.37 | 340.56 | 0 | 24-HR | SUSDESP | 1ST | 21010224 | Acute
484730_5038337 | 484730 | 5038337 | 0.0304 | 239.23 | 340.56 | 0 | 24-HR | SUSDESP | 1ST | 21010224 | Acute
484730_5038537 | 484730 | 5038537 | 0.03061 | 224.78 | 340.56 | 0 | 24-HR | SUSDESP | 1ST | 21010224 | Acute
484730_5038737 | 484730 | 5038737 | 0.02522 | 262.84 | 340.56 | 0 | 24-HR | SUSDESP | 1ST | 21010224 | Acute
484730_5038937 | 484730 | 5038937 | 0.02512 | 242.63 | 423.16 | 0 | 24-HR | SUSDESP | 1ST | 21010224 | Acute
484730_5039137 | 484730 | 5039137 | 0.02517 | 228.93 | 457.3 | 0 | 24-HR | SUSDESP | 1ST | 21010224 | Acute
484730_5039337 | 484730 | 5039337 | 0.02345 | 231.83 | 468.75 | 0 | 24-HR | SUSDESP | 1ST | 21010224 | Acute
484730_5039537 | 484730 | 5039537 | 0.02307 | 224.3 | 547.39 | 0 | 24-HR | SUSDESP | 1ST | 21010224 | Acute
484730_5039737 | 484730 | 5039737 | 0.02411 | 206.87 | 547.39 | 0 | 24-HR | SUSDESP | 1ST | 21010224 | Acute
484730_5039937 | 484730 | 5039937 | 0.02417 | 199.89 | 547.39 | 0 | 24-HR | SUSDESP | 1ST | 20010624 | Acute
484730_5040137 | 484730 | 5040137 | 0.02323 | 204.09 | 547.39 | 0 | 24-HR | SUSDESP | 1ST | 20010624 | Acute
484730_5040337 | 484730 | 5040337 | 0.02107 | 218.53 | 547.39 | 0 | 24-HR | SUSDESP | 1ST | 20010624 | Acute
484730_5040537 | 484730 | 5040537 | 0.01671 | 269.68 | 547.39 | 0 | 24-HR | SUSDESP | 1ST | 20010624 | Acute
484928_5037537 | 484927.72 | 5037537 | 0.03669 | 252.12 | 340.56 | 0 | 24-HR | SUSDESP | 1ST | 20010624 | Acute
484928_5037737 | 484927.72 | 5037737 | 0.03384 | 311.93 | 327.51 | 0 | 24-HR | SUSDESP | 1ST | 20010624 | Acute
484928_5037937 | 484927.72 | 5037937 | 0.03321 | 273.73 | 340.56 | 0 | 24-HR | SUSDESP | 1ST | 20010624 | Acute
484928_5038137 | 484927.72 | 5038137 | 0.03236 | 262.22 | 340.56 | 0 | 24-HR | SUSDESP | 1ST | 20010624 | Acute
484928_5038337 | 484927.72 | 5038337 | 0.03001 | 305.01 | 340.56 | 0 | 24-HR | SUSDESP | 1ST | 20010624 | Acute
484928_5038537 | 484927.72 | 5038537 | 0.02914 | 286.12 | 340.56 | 0 | 24-HR | SUSDESP | 1ST | 20010624 | Acute
484928_5038737 | 484927.72 | 5038737 | 0.02838 | 273.07 | 340.56 | 0 | 24-HR | SUSDESP | 1ST | 20010624 | Acute
484928_5038937 | 484927.72 | 5038937 | 0.02754 | 267.43 | 340.56 | 0 | 24-HR | SUSDESP | 1ST | 20010624 | Acute
484928_5039137 | 484927.72 | 5039137 | 0.04258 | 171.57 | 547.39 | 0 | 24-HR | SUSDESP | 1ST | 20010624 | Acute
484928_5039337 | 484927.72 | 5039337 | 0.0346 | 200.9 | 547.39 | 0 | 24-HR | SUSDESP | 1ST | 20010624 | Acute
484928_5039537 | 484927.72 | 5039537 | 0.0369 | 183.42 | 547.39 | 0 | 24-HR | SUSDESP | 1ST | 20010624 | Acute
484928_5039737 | 484927.72 | 5039737 | 0.04488 | 158.26 | 547.39 | 0 | 24-HR | SUSDESP | 1ST | 22020624 | Acute
484928_5039937 | 484927.72 | 5039937 | 0.03026 | 205.76 | 547.39 | 0 | 24-HR | SUSDESP | 1ST | 20010624 | Acute
484928_5040137 | 484927.72 | 5040137 | 0.02339 | 251.98 | 547.39 | 0 | 24-HR | SUSDESP | 1ST | 20010624 | Acute
484928_5040337 | 484927.72 | 5040337 | 0.02036 | 303.85 | 468.75 | 0 | 24-HR | SUSDESP | 1ST | 20010624 | Acute
484928_5040537 | 484927.72 | 5040537 | 0.02018 | 283.97 | 547.39 | 0 | 24-HR | SUSDESP | 1ST | 20010624 | Acute
485125_5037537 | 485125.47 | 5037537 | 0.04296 | 303.32 | 306.51 | 0 | 24-HR | SUSDESP | 1ST | 20010624 | Acute
485125_5037737 | 485125.47 | 5037737 | 0.04038 | 286.44 | 334.55 | 0 | 24-HR | SUSDESP | 1ST | 20010624 | Acute
485125_5037937 | 485125.47 | 5037937 | 0.03755 | 303.5 | 334.55 | 0 | 24-HR | SUSDESP | 1ST | 20010624 | Acute
485125_5038137 | 485125.47 | 5038137 | 0.03532 | 303.98 | 340.56 | 0 | 24-HR | SUSDESP | 1ST | 20010624 | Acute
485125_5038337 | 485125.47 | 5038337 | 0.03301 | 337.04 | 337.04 | 0 | 24-HR | SUSDESP | 1ST | 20010624 | Acute
485125_5038537 | 485125.47 | 5038537 | 0.03182 | 289.84 | 340.56 | 0 | 24-HR | SUSDESP | 1ST | 20010624 | Acute
485125_5038737 | 485125.47 | 5038737 | 0.03651 | 221.23 | 423.16 | 0 | 24-HR | SUSDESP | 1ST | 20010624 | Acute
485125_5038937 | 485125.47 | 5038937 | 0.03625 | 214.85 | 423.16 | 0 | 24-HR | SUSDESP | 1ST | 20010624 | Acute
485125_5039137 | 485125.47 | 5039137 | 0.04134 | 186.29 | 525.98 | 0 | 24-HR | SUSDESP | 1ST | 20010624 | Acute
485125_5039337 | 485125.47 | 5039337 | 0.04373 | 165.46 | 547.39 | 0 | 24-HR | SUSDESP | 1ST | 20010624 | Acute
485125_5039537 | 485125.47 | 5039537 | 0.04697 | 146.41 | 547.39 | 0 | 24-HR | SUSDESP | 1ST | 20010724 | Acute
485125_5039737 | 485125.47 | 5039737 | 0.03598 | 186.89 | 547.39 | 0 | 24-HR | SUSDESP | 1ST | 20010624 | Acute
485125_5039937 | 485125.47 | 5039937 | 0.02767 | 227.45 | 547.39 | 0 | 24-HR | SUSDESP | 1ST | 20010624 | Acute
485125_5040137 | 485125.47 | 5040137 | 0.02168 | 303.29 | 467.53 | 0 | 24-HR | SUSDESP | 1ST | 20010624 | Acute
485125_5040337 | 485125.47 | 5040337 | 0.02072 | 309.92 | 467.73 | 0 | 24-HR | SUSDESP | 1ST | 20010624 | Acute
485125_5040537 | 485125.47 | 5040537 | 0.01933 | 365.32 | 423.16 | 0 | 24-HR | SUSDESP | 1ST | 20010624 | Acute
485323_5037537 | 485323.19 | 5037537 | 0.03036 | 293.53 | 307.09 | 0 | 24-HR | SUSDESP | 1ST | 21111424 | Acute
485323_5037737 | 485323.19 | 5037737 | 0.03247 | 238.82 | 340.56 | 0 | 24-HR | SUSDESP | 1ST | 21111424 | Acute
485323_5037937 | 485323.19 | 5037937 | 0.03002 | 245.1 | 340.56 | 0 | 24-HR | SUSDESP | 1ST | 21111424 | Acute
485323_5038137 | 485323.19 | 5038137 | 0.02588 | 286.31 | 340.56 | 0 | 24-HR | SUSDESP | 1ST | 21111424 | Acute
485323_5038337 | 485323.19 | 5038337 | 0.02385 | 319.75 | 340.56 | 0 | 24-HR | SUSDESP | 1ST | 21111424 | Acute
485323_5038537 | 485323.19 | 5038537 | 0.02397 | 276.39 | 340.56 | 0 | 24-HR | SUSDESP | 1ST | 21111424 | Acute
485323_5038737 | 485323.19 | 5038737 | 0.02907 | 228.14 | 423.16 | 0 | 24-HR | SUSDESP | 1ST | 21111424 | Acute
485323_5038937 | 485323.19 | 5038937 | 0.04173 | 184.75 | 467.53 | 0 | 24-HR | SUSDESP | 1ST | 21111424 | Acute
485323_5039137 | 485323.19 | 5039137 | 0.04126 | 180.27 | 468.75 | 0 | 24-HR | SUSDESP | 1ST | 21111424 | Acute
485323_5039337 | 485323.19 | 5039337 | 0.05686 | 141.02 | 547.39 | 0 | 24-HR | SUSDESP | 1ST | 20092824 | Acute
485323_5039537 | 485323.19 | 5039537 | 0.03725 | 182.87 | 547.39 | 0 | 24-HR | SUSDESP | 1ST | 21111424 | Acute
485323_5039737 | 485323.19 | 5039737 | 0.02924 | 208.95 | 547.39 | 0 | 24-HR | SUSDESP | 1ST | 21111424 | Acute
485323_5039937 | 485323.19 | 5039937 | 0.01853 | 275.48 | 467.53 | 0 | 24-HR | SUSDESP | 1ST | 21111424 | Acute
485323_5040137 | 485323.19 | 5040137 | 0.01688 | 330.57 | 423.16 | 0 | 24-HR | SUSDESP | 1ST | 20010624 | Acute
485323_5040337 | 485323.19 | 5040337 | 0.01617 | 354.27 | 423.16 | 0 | 24-HR | SUSDESP | 1ST | 20010624 | Acute
485323_5040537 | 485323.19 | 5040537 | 0.0154 | 403.97 | 423.16 | 0 | 24-HR | SUSDESP | 1ST | 20010624 | Acute
485521_5037537 | 485520.91 | 5037537 | 0.02839 | 231.34 | 340.56 | 0 | 24-HR | SUSDESP | 1ST | 22010624 | Acute
485521_5037737 | 485520.91 | 5037737 | 0.03212 | 208.35 | 340.56 | 0 | 24-HR | SUSDESP | 1ST | 22010624 | Acute
485521_5037937 | 485520.91 | 5037937 | 0.02316 | 246.11 | 340.56 | 0 | 24-HR | SUSDESP | 1ST | 22010624 | Acute
485521_5038137 | 485520.91 | 5038137 | 0.01969 | 310.89 | 310.89 | 0 | 24-HR | SUSDESP | 1ST | 22010624 | Acute
485521_5038337 | 485520.91 | 5038337 | 0.0219 | 240.06 | 340.56 | 0 | 24-HR | SUSDESP | 1ST | 21111424 | Acute
485521_5038537 | 485520.91 | 5038537 | 0.02291 | 231.79 | 408.72 | 0 | 24-HR | SUSDESP | 1ST | 21111424 | Acute
485521_5038737 | 485520.91 | 5038737 | 0.03487 | 184.77 | 423.16 | 0 | 24-HR | SUSDESP | 1ST | 21111424 | Acute
485521_5038937 | 485520.91 | 5038937 | 0.06361 | 154.2 | 468.75 | 0 | 24-HR | SUSDESP | 1ST | 20092824 | Acute
485521_5039137 | 485520.91 | 5039137 | 0.05849 | 135.49 | 547.39 | 0 | 24-HR | SUSDESP | 1ST | 20092824 | Acute
485521_5039337 | 485520.91 | 5039337 | 0.04508 | 163.75 | 547.39 | 0 | 24-HR | SUSDESP | 1ST | 20092824 | Acute
485521_5039537 | 485520.91 | 5039537 | 0.022 | 229.63 | 467.53 | 0 | 24-HR | SUSDESP | 1ST | 21111424 | Acute
485521_5039737 | 485520.91 | 5039737 | 0.02097 | 233.98 | 468.75 | 0 | 24-HR | SUSDESP | 1ST | 21111424 | Acute
485521_5039937 | 485520.91 | 5039937 | 0.01598 | 295.89 | 423.16 | 0 | 24-HR | SUSDESP | 1ST | 21111424 | Acute
485521_5040137 | 485520.91 | 5040137 | 0.01491 | 334.59 | 423.16 | 0 | 24-HR | SUSDESP | 1ST | 21111424 | Acute
485521_5040337 | 485520.91 | 5040337 | 0.01397 | 377.74 | 423.16 | 0 | 24-HR | SUSDESP | 1ST | 21111424 | Acute
485521_5040537 | 485520.91 | 5040537 | 0.0134 | 410.25 | 423.16 | 0 | 24-HR | SUSDESP | 1ST | 21111424 | Acute
485719_5037537 | 485718.63 | 5037537 | 0.02217 | 232.28 | 340.56 | 0 | 24-HR | SUSDESP | 1ST | 22010624 | Acute
485719_5037737 | 485718.63 | 5037737 | 0.02738 | 213.82 | 361.19 | 0 | 24-HR | SUSDESP | 1ST | 22010624 | Acute
485719_5037937 | 485718.63 | 5037937 | 0.02059 | 262.26 | 340.56 | 0 | 24-HR | SUSDESP | 1ST | 22010624 | Acute
485719_5038137 | 485718.63 | 5038137 | 0.02111 | 249.42 | 340.56 | 0 | 24-HR | SUSDESP | 1ST | 22010624 | Acute
485719_5038337 | 485718.63 | 5038337 | 0.02454 | 222.03 | 340.56 | 0 | 24-HR | SUSDESP | 1ST | 22010624 | Acute
485719_5038537 | 485718.63 | 5038537 | 0.03305 | 186.13 | 423.16 | 0 | 24-HR | SUSDESP | 1ST | 22010624 | Acute
485719_5038737 | 485718.63 | 5038737 | 0.05691 | 162.87 | 456.78 | 0 | 24-HR | SUSDESP | 1ST | 23051324 | Acute
485719_5038937 | 485718.63 | 5038937 | 0.05008 | 125.66 | 547.39 | 0 | 24-HR | SUSDESP | 1ST | 20112724 | Acute
485719_5039137 | 485718.63 | 5039137 | 0.05418 | 160.64 | 513.96 | 0 | 24-HR | SUSDESP | 1ST | 22100824 | Acute
485719_5039337 | 485718.63 | 5039337 | 0.02457 | 190.94 | 468.75 | 0 | 24-HR | SUSDESP | 1ST | 22010624 | Acute
485719_5039537 | 485718.63 | 5039537 | 0.01799 | 223.64 | 464.01 | 0 | 24-HR | SUSDESP | 1ST | 22010624 | Acute
485719_5039737 | 485718.63 | 5039737 | 0.01368 | 270.12 | 423.16 | 0 | 24-HR | SUSDESP | 1ST | 22010624 | Acute
485719_5039937 | 485718.63 | 5039937 | 0.01207 | 319.57 | 423.16 | 0 | 24-HR | SUSDESP | 1ST | 22010624 | Acute
485719_5040137 | 485718.63 | 5040137 | 0.01097 | 374.17 | 418.07 | 0 | 24-HR | SUSDESP | 1ST | 22010624 | Acute
485719_5040337 | 485718.63 | 5040337 | 0.01076 | 406.85 | 406.85 | 0 | 24-HR | SUSDESP | 1ST | 21111424 | Acute
485719_5040537 | 485718.63 | 5040537 | 0.01104 | 351.93 | 423.16 | 0 | 24-HR | SUSDESP | 1ST | 21111424 | Acute
485916_5037537 | 485916.38 | 5037537 | 0.02428 | 194.48 | 361.19 | 0 | 24-HR | SUSDESP | 1ST | 21022424 | Acute
485916_5037737 | 485916.38 | 5037737 | 0.04065 | 181.81 | 361.19 | 0 | 24-HR | SUSDESP | 1ST | 23031624 | Acute
485916_5037937 | 485916.38 | 5037937 | 0.02148 | 221.04 | 340.56 | 0 | 24-HR | SUSDESP | 1ST | 21022424 | Acute
485916_5038137 | 485916.38 | 5038137 | 0.02456 | 189.92 | 408.78 | 0 | 24-HR | SUSDESP | 1ST | 22010624 | Acute
485916_5038337 | 485916.38 | 5038337 | 0.065 | 170.17 | 423.16 | 0 | 24-HR | SUSDESP | 1ST | 23051324 | Acute
485916_5038537 | 485916.38 | 5038537 | 0.09686 | 155.98 | 423.16 | 0 | 24-HR | SUSDESP | 1ST | 23051324 | Acute
485916_5038737 | 485916.38 | 5038737 | 0.0674 | 122.45 | 468.75 | 0 | 24-HR | SUSDESP | 1ST | 23051324 | Acute
485916_5038937 | 485916.38 | 5038937 | 0.08952 | 150.18 | 467.63 | 0 | 24-HR | SUSDESP | 1ST | 23051324 | Acute
485916_5039137 | 485916.38 | 5039137 | 0.02272 | 210.61 | 423.16 | 0 | 24-HR | SUSDESP | 1ST | 22010624 | Acute
485916_5039337 | 485916.38 | 5039337 | 0.01819 | 234.79 | 423.16 | 0 | 24-HR | SUSDESP | 1ST | 22010624 | Acute
485916_5039537 | 485916.38 | 5039537 | 0.01502 | 269.46 | 423.16 | 0 | 24-HR | SUSDESP | 1ST | 22010624 | Acute
485916_5039737 | 485916.38 | 5039737 | 0.01352 | 313.05 | 423.16 | 0 | 24-HR | SUSDESP | 1ST | 22010624 | Acute
485916_5039937 | 485916.38 | 5039937 | 0.01264 | 343.41 | 422.42 | 0 | 24-HR | SUSDESP | 1ST | 22010624 | Acute
485916_5040137 | 485916.38 | 5040137 | 0.01198 | 360.19 | 422.42 | 0 | 24-HR | SUSDESP | 1ST | 22010624 | Acute
485916_5040337 | 485916.38 | 5040337 | 0.01169 | 335.42 | 423.16 | 0 | 24-HR | SUSDESP | 1ST | 22010624 | Acute
485916_5040537 | 485916.38 | 5040537 | 0.01132 | 320.98 | 423.16 | 0 | 24-HR | SUSDESP | 1ST | 22010624 | Acute
486114_5037537 | 486114.09 | 5037537 | 0.01732 | 233.36 | 361.19 | 0 | 24-HR | SUSDESP | 1ST | 23022024 | Acute
486114_5037737 | 486114.09 | 5037737 | 0.03635 | 180.58 | 361.19 | 0 | 24-HR | SUSDESP | 1ST | 23031624 | Acute
486114_5037937 | 486114.09 | 5037937 | 0.07004 | 163.14 | 408.78 | 0 | 24-HR | SUSDESP | 1ST | 21100224 | Acute
486114_5038137 | 486114.09 | 5038137 | 0.07017 | 161.27 | 423.16 | 0 | 24-HR | SUSDESP | 1ST | 21100224 | Acute
486114_5038337 | 486114.09 | 5038337 | 0.05763 | 128.24 | 423.16 | 0 | 24-HR | SUSDESP | 1ST | 23051324 | Acute
486114_5038537 | 486114.09 | 5038537 | 0.06005 | 123.27 | 458.88 | 0 | 24-HR | SUSDESP | 1ST | 23051324 | Acute
486114_5038737 | 486114.09 | 5038737 | 0.08437 | 156.41 | 423.16 | 0 | 24-HR | SUSDESP | 1ST | 23051324 | Acute
486114_5038937 | 486114.09 | 5038937 | 0.01781 | 219.69 | 423.16 | 0 | 24-HR | SUSDESP | 1ST | 21022424 | Acute
486114_5039137 | 486114.09 | 5039137 | 0.01737 | 216.17 | 423.16 | 0 | 24-HR | SUSDESP | 1ST | 21022424 | Acute
486114_5039337 | 486114.09 | 5039337 | 0.01408 | 250.35 | 423.16 | 0 | 24-HR | SUSDESP | 1ST | 21012024 | Acute
486114_5039537 | 486114.09 | 5039537 | 0.01405 | 248.79 | 423.16 | 0 | 24-HR | SUSDESP | 1ST | 22010624 | Acute
486114_5039737 | 486114.09 | 5039737 | 0.0137 | 281.41 | 423.16 | 0 | 24-HR | SUSDESP | 1ST | 21012024 | Acute
486114_5039937 | 486114.09 | 5039937 | 0.01352 | 278.89 | 423.16 | 0 | 24-HR | SUSDESP | 1ST | 21012024 | Acute
486114_5040137 | 486114.09 | 5040137 | 0.01225 | 298.85 | 423.16 | 0 | 24-HR | SUSDESP | 1ST | 22010624 | Acute
486114_5040337 | 486114.09 | 5040337 | 0.0118 | 313.99 | 423.16 | 0 | 24-HR | SUSDESP | 1ST | 22010624 | Acute
486114_5040537 | 486114.09 | 5040537 | 0.01268 | 274.51 | 456.26 | 0 | 24-HR | SUSDESP | 1ST | 21012024 | Acute
486312_5037537 | 486311.81 | 5037537 | 0.01292 | 253.23 | 361.19 | 0 | 24-HR | SUSDESP | 1ST | 23022024 | Acute
486312_5037737 | 486311.81 | 5037737 | 0.03979 | 175.48 | 361.19 | 0 | 24-HR | SUSDESP | 1ST | 24112524 | Acute
486312_5037937 | 486311.81 | 5037937 | 0.055 | 110.87 | 423.16 | 0 | 24-HR | SUSDESP | 1ST | 21062724 | Acute
486312_5038137 | 486311.81 | 5038137 | 0.06747 | 155.87 | 423.16 | 0 | 24-HR | SUSDESP | 1ST | 21062724 | Acute
486312_5038337 | 486311.81 | 5038337 | 0.04131 | 104.62 | 445.47 | 0 | 24-HR | SUSDESP | 1ST | 21100224 | Acute
486312_5038537 | 486311.81 | 5038537 | 0.05773 | 164.47 | 423.16 | 0 | 24-HR | SUSDESP | 1ST | 21100224 | Acute
486312_5038737 | 486311.81 | 5038737 | 0.01708 | 209.54 | 423.16 | 0 | 24-HR | SUSDESP | 1ST | 21022424 | Acute
486312_5038937 | 486311.81 | 5038937 | 0.015 | 226.87 | 423.16 | 0 | 24-HR | SUSDESP | 1ST | 21022424 | Acute
486312_5039137 | 486311.81 | 5039137 | 0.0128 | 238 | 423.16 | 0 | 24-HR | SUSDESP | 1ST | 21022424 | Acute
486312_5039337 | 486311.81 | 5039337 | 0.01642 | 218.97 | 423.16 | 0 | 24-HR | SUSDESP | 1ST | 21022424 | Acute
486312_5039537 | 486311.81 | 5039537 | 0.01603 | 218.98 | 423.16 | 0 | 24-HR | SUSDESP | 1ST | 21022424 | Acute
486312_5039737 | 486311.81 | 5039737 | 0.01235 | 238.37 | 423.16 | 0 | 24-HR | SUSDESP | 1ST | 21012024 | Acute
486312_5039937 | 486311.81 | 5039937 | 0.01251 | 234.58 | 423.16 | 0 | 24-HR | SUSDESP | 1ST | 21012024 | Acute
486312_5040137 | 486311.81 | 5040137 | 0.01256 | 237.07 | 456.26 | 0 | 24-HR | SUSDESP | 1ST | 21012024 | Acute
486312_5040337 | 486311.81 | 5040337 | 0.01252 | 248.07 | 456.01 | 0 | 24-HR | SUSDESP | 1ST | 21012024 | Acute
486312_5040537 | 486311.81 | 5040537 | 0.01414 | 229.15 | 522.29 | 0 | 24-HR | SUSDESP | 1ST | 22010624 | Acute
486510_5037537 | 486509.53 | 5037537 | 0.03057 | 183.27 | 361.19 | 0 | 24-HR | SUSDESP | 1ST | 24070824 | Acute
486510_5037737 | 486509.53 | 5037737 | 0.06251 | 165.67 | 361.19 | 0 | 24-HR | SUSDESP | 1ST | 24112624 | Acute
486510_5037937 | 486509.53 | 5037937 | 0.05115 | 114.76 | 423.16 | 0 | 24-HR | SUSDESP | 1ST | 21062724 | Acute
486510_5038137 | 486509.53 | 5038137 | 0.05159 | 111.29 | 423.16 | 0 | 24-HR | SUSDESP | 1ST | 21062724 | Acute
486510_5038337 | 486509.53 | 5038337 | 0.05303 | 123.54 | 423.16 | 0 | 24-HR | SUSDESP | 1ST | 24112524 | Acute
486510_5038537 | 486509.53 | 5038537 | 0.0312 | 178.28 | 423.16 | 0 | 24-HR | SUSDESP | 1ST | 24112524 | Acute
486510_5038737 | 486509.53 | 5038737 | 0.01878 | 190.61 | 423.16 | 0 | 24-HR | SUSDESP | 1ST | 23022024 | Acute
486510_5038937 | 486509.53 | 5038937 | 0.01997 | 188.5 | 423.16 | 0 | 24-HR | SUSDESP | 1ST | 23031624 | Acute
486510_5039137 | 486509.53 | 5039137 | 0.01928 | 190.05 | 423.16 | 0 | 24-HR | SUSDESP | 1ST | 23031624 | Acute
486510_5039337 | 486509.53 | 5039337 | 0.05361 | 161.96 | 459.77 | 0 | 24-HR | SUSDESP | 1ST | 21100224 | Acute
486510_5039537 | 486509.53 | 5039537 | 0.05295 | 160.2 | 467.53 | 0 | 24-HR | SUSDESP | 1ST | 21100224 | Acute
486510_5039737 | 486509.53 | 5039737 | 0.05018 | 163.27 | 518.32 | 0 | 24-HR | SUSDESP | 1ST | 23051324 | Acute
486510_5039937 | 486509.53 | 5039937 | 0.0158 | 198.07 | 464.01 | 0 | 24-HR | SUSDESP | 1ST | 21022424 | Acute
486510_5040137 | 486509.53 | 5040137 | 0.01544 | 194.47 | 517.52 | 0 | 24-HR | SUSDESP | 1ST | 21022424 | Acute
486510_5040337 | 486509.53 | 5040337 | 0.01507 | 194.57 | 522.72 | 0 | 24-HR | SUSDESP | 1ST | 21022424 | Acute
486510_5040537 | 486509.53 | 5040537 | 0.05572 | 161.59 | 547.39 | 0 | 24-HR | SUSDESP | 1ST | 23051324 | Acute
486707_5037537 | 486707.28 | 5037537 | 0.08624 | 131.56 | 361.19 | 0 | 24-HR | SUSDESP | 1ST | 23122124 | Acute
486707_5037737 | 486707.28 | 5037737 | 0.0646 | 128.54 | 408.78 | 0 | 24-HR | SUSDESP | 1ST | 23122124 | Acute
486707_5037937 | 486707.28 | 5037937 | 0.06435 | 116.69 | 423.16 | 0 | 24-HR | SUSDESP | 1ST | 24112624 | Acute
486707_5038137 | 486707.28 | 5038137 | 0.03839 | 102.66 | 423.16 | 0 | 24-HR | SUSDESP | 1ST | 21062724 | Acute
486707_5038337 | 486707.28 | 5038337 | 0.04086 | 103.76 | 423.16 | 0 | 24-HR | SUSDESP | 1ST | 21062724 | Acute
486707_5038537 | 486707.28 | 5038537 | 0.05387 | 134.81 | 423.16 | 0 | 24-HR | SUSDESP | 1ST | 21062724 | Acute
486707_5038737 | 486707.28 | 5038737 | 0.06024 | 141.65 | 423.16 | 0 | 24-HR | SUSDESP | 1ST | 21062724 | Acute
486707_5038937 | 486707.28 | 5038937 | 0.05103 | 134.31 | 423.16 | 0 | 24-HR | SUSDESP | 1ST | 24112524 | Acute
486707_5039137 | 486707.28 | 5039137 | 0.05596 | 150.51 | 423.16 | 0 | 24-HR | SUSDESP | 1ST | 21062724 | Acute
486707_5039337 | 486707.28 | 5039337 | 0.05418 | 145.52 | 463.42 | 0 | 24-HR | SUSDESP | 1ST | 21100224 | Acute
486707_5039537 | 486707.28 | 5039537 | 0.04837 | 133.93 | 519.58 | 0 | 24-HR | SUSDESP | 1ST | 21100224 | Acute
486707_5039737 | 486707.28 | 5039737 | 0.04957 | 137.15 | 522.72 | 0 | 24-HR | SUSDESP | 1ST | 21100224 | Acute
486707_5039937 | 486707.28 | 5039937 | 0.05332 | 142.5 | 534.4 | 0 | 24-HR | SUSDESP | 1ST | 21100224 | Acute
486707_5040137 | 486707.28 | 5040137 | 0.04819 | 139.54 | 534.4 | 0 | 24-HR | SUSDESP | 1ST | 21100224 | Acute
486707_5040337 | 486707.28 | 5040337 | 0.03939 | 130.08 | 547.39 | 0 | 24-HR | SUSDESP | 1ST | 20011324 | Acute
486707_5040537 | 486707.28 | 5040537 | 0.03859 | 121.84 | 547.39 | 0 | 24-HR | SUSDESP | 1ST | 23051324 | Acute
486905_5037537 | 486905 | 5037537 | 0.05638 | 113.2 | 361.19 | 0 | 24-HR | SUSDESP | 1ST | 21031724 | Acute
486905_5037737 | 486905 | 5037737 | 0.05024 | 106.99 | 418.07 | 0 | 24-HR | SUSDESP | 1ST | 23122124 | Acute
486905_5037937 | 486905 | 5037937 | 0.03047 | 90.36 | 423.16 | 0 | 24-HR | SUSDESP | 1ST | 23122124 | Acute
486905_5038137 | 486905 | 5038137 | 0.02928 | 92.2 | 423.16 | 0 | 24-HR | SUSDESP | 1ST | 24042824 | Acute
486905_5038337 | 486905 | 5038337 | 0.03641 | 102.38 | 423.16 | 0 | 24-HR | SUSDESP | 1ST | 24112624 | Acute
486905_5038537 | 486905 | 5038537 | 0.03548 | 103.92 | 423.16 | 0 | 24-HR | SUSDESP | 1ST | 24112624 | Acute
486905_5038737 | 486905 | 5038737 | 0.04331 | 124.69 | 423.16 | 0 | 24-HR | SUSDESP | 1ST | 24112624 | Acute
486905_5038937 | 486905 | 5038937 | 0.03019 | 96.04 | 467.53 | 0 | 24-HR | SUSDESP | 1ST | 21122324 | Acute
486905_5039137 | 486905 | 5039137 | 0.0394 | 109.17 | 467.53 | 0 | 24-HR | SUSDESP | 1ST | 21062724 | Acute
486905_5039337 | 486905 | 5039337 | 0.04739 | 134.03 | 459.03 | 0 | 24-HR | SUSDESP | 1ST | 24112524 | Acute
486905_5039537 | 486905 | 5039537 | 0.03144 | 103.47 | 522.72 | 0 | 24-HR | SUSDESP | 1ST | 21062724 | Acute
486905_5039737 | 486905 | 5039737 | 0.0221 | 94.16 | 547.39 | 0 | 24-HR | SUSDESP | 1ST | 23022024 | Acute
486905_5039937 | 486905 | 5039937 | 0.02897 | 104.33 | 547.39 | 0 | 24-HR | SUSDESP | 1ST | 21062724 | Acute
486905_5040137 | 486905 | 5040137 | 0.04166 | 118.15 | 547.16 | 0 | 24-HR | SUSDESP | 1ST | 21100224 | Acute
486905_5040337 | 486905 | 5040337 | 0.01886 | 94.24 | 547.39 | 0 | 24-HR | SUSDESP | 1ST | 20011124 | Acute
486905_5040537 | 486905 | 5040537 | 0.02872 | 104.23 | 547.39 | 0 | 24-HR | SUSDESP | 1ST | 21100224 | Acute
487103_5037537 | 487102.72 | 5037537 | 0.05632 | 151.79 | 361.19 | 0 | 24-HR | SUSDESP | 1ST | 23031624 | Acute
487103_5037737 | 487102.72 | 5037737 | 0.03876 | 175.22 | 361.19 | 0 | 24-HR | SUSDESP | 1ST | 21050524 | Acute
487103_5037937 | 487102.72 | 5037937 | 0.05904 | 124.64 | 408.78 | 0 | 24-HR | SUSDESP | 1ST | 21031724 | Acute
487103_5038137 | 487102.72 | 5038137 | 0.03387 | 93.82 | 423.16 | 0 | 24-HR | SUSDESP | 1ST | 23122124 | Acute
487103_5038337 | 487102.72 | 5038337 | 0.02491 | 76.89 | 423.16 | 0 | 24-HR | SUSDESP | 1ST | 24042824 | Acute
487103_5038537 | 487102.72 | 5038537 | 0.02397 | 73.66 | 445.47 | 0 | 24-HR | SUSDESP | 1ST | 24042824 | Acute
487103_5038737 | 487102.72 | 5038737 | 0.03367 | 102.37 | 423.16 | 0 | 24-HR | SUSDESP | 1ST | 24112624 | Acute
487103_5038937 | 487102.72 | 5038937 | 0.02628 | 97.73 | 456.61 | 0 | 24-HR | SUSDESP | 1ST | 21122324 | Acute
487103_5039137 | 487102.72 | 5039137 | 0.02661 | 87.94 | 467.53 | 0 | 24-HR | SUSDESP | 1ST | 21122324 | Acute
487103_5039337 | 487102.72 | 5039337 | 0.03567 | 124.65 | 456.61 | 0 | 24-HR | SUSDESP | 1ST | 21062724 | Acute
487103_5039537 | 487102.72 | 5039537 | 0.0357 | 113.98 | 467.53 | 0 | 24-HR | SUSDESP | 1ST | 21062724 | Acute
487103_5039737 | 487102.72 | 5039737 | 0.02372 | 84.73 | 534.4 | 0 | 24-HR | SUSDESP | 1ST | 21122324 | Acute
487103_5039937 | 487102.72 | 5039937 | 0.02249 | 94.37 | 534.4 | 0 | 24-HR | SUSDESP | 1ST | 21122324 | Acute
487103_5040137 | 487102.72 | 5040137 | 0.03211 | 110.4 | 534.4 | 0 | 24-HR | SUSDESP | 1ST | 21062724 | Acute
487103_5040337 | 487102.72 | 5040337 | 0.01989 | 81.65 | 547.39 | 0 | 24-HR | SUSDESP | 1ST | 23022024 | Acute
487103_5040537 | 487102.72 | 5040537 | 0.01884 | 96.9 | 547.39 | 0 | 24-HR | SUSDESP | 1ST | 23022024 | Acute
487300_5037537 | 487300.47 | 5037537 | 0.01397 | 215.35 | 361.19 | 0 | 24-HR | SUSDESP | 1ST | 21120124 | Acute
487300_5037737 | 487300.47 | 5037737 | 0.01853 | 198.29 | 361.19 | 0 | 24-HR | SUSDESP | 1ST | 24021324 | Acute
487300_5037937 | 487300.47 | 5037937 | 0.05365 | 144.66 | 361.19 | 0 | 24-HR | SUSDESP | 1ST | 22121524 | Acute
487300_5038137 | 487300.47 | 5038137 | 0.04352 | 109.82 | 423.16 | 0 | 24-HR | SUSDESP | 1ST | 21031724 | Acute
487300_5038337 | 487300.47 | 5038337 | 0.03191 | 93.32 | 423.16 | 0 | 24-HR | SUSDESP | 1ST | 23122124 | Acute
487300_5038537 | 487300.47 | 5038537 | 0.02451 | 78.85 | 423.16 | 0 | 24-HR | SUSDESP | 1ST | 23122124 | Acute
487300_5038737 | 487300.47 | 5038737 | 0.02304 | 70.73 | 456.61 | 0 | 24-HR | SUSDESP | 1ST | 24042824 | Acute
487300_5038937 | 487300.47 | 5038937 | 0.02232 | 69.89 | 467.52 | 0 | 24-HR | SUSDESP | 1ST | 24042824 | Acute
487300_5039137 | 487300.47 | 5039137 | 0.02022 | 74.28 | 467.53 | 0 | 24-HR | SUSDESP | 1ST | 24042824 | Acute
487300_5039337 | 487300.47 | 5039337 | 0.04027 | 109.28 | 456.61 | 0 | 24-HR | SUSDESP | 1ST | 24112624 | Acute
487300_5039537 | 487300.47 | 5039537 | 0.03158 | 106.71 | 467.52 | 0 | 24-HR | SUSDESP | 1ST | 21062724 | Acute
487300_5039737 | 487300.47 | 5039737 | 0.02505 | 87.67 | 522.72 | 0 | 24-HR | SUSDESP | 1ST | 21122324 | Acute
487300_5039937 | 487300.47 | 5039937 | 0.0238 | 78.46 | 534.4 | 0 | 24-HR | SUSDESP | 1ST | 21122324 | Acute
487300_5040137 | 487300.47 | 5040137 | 0.02422 | 96.9 | 534.4 | 0 | 24-HR | SUSDESP | 1ST | 21122324 | Acute
487300_5040337 | 487300.47 | 5040337 | 0.02142 | 73.79 | 547.39 | 0 | 24-HR | SUSDESP | 1ST | 21122324 | Acute
487300_5040537 | 487300.47 | 5040537 | 0.01966 | 78.37 | 547.39 | 0 | 24-HR | SUSDESP | 1ST | 21122324 | Acute
487498_5037537 | 487498.19 | 5037537 | 0.02627 | 193.5 | 361.19 | 0 | 24-HR | SUSDESP | 1ST | 21120124 | Acute
487498_5037737 | 487498.19 | 5037737 | 0.01825 | 199.72 | 361.19 | 0 | 24-HR | SUSDESP | 1ST | 21120124 | Acute
487498_5037937 | 487498.19 | 5037937 | 0.05108 | 143.79 | 361.19 | 0 | 24-HR | SUSDESP | 1ST | 24110324 | Acute
487498_5038137 | 487498.19 | 5038137 | 0.0381 | 119.43 | 408.78 | 0 | 24-HR | SUSDESP | 1ST | 22121524 | Acute
487498_5038337 | 487498.19 | 5038337 | 0.02973 | 104.3 | 423.16 | 0 | 24-HR | SUSDESP | 1ST | 22121524 | Acute
487498_5038537 | 487498.19 | 5038537 | 0.03022 | 98.1 | 423.16 | 0 | 24-HR | SUSDESP | 1ST | 23122124 | Acute
487498_5038737 | 487498.19 | 5038737 | 0.02671 | 86.47 | 423.16 | 0 | 24-HR | SUSDESP | 1ST | 23122124 | Acute
487498_5038937 | 487498.19 | 5038937 | 0.02191 | 67.42 | 456.71 | 0 | 24-HR | SUSDESP | 1ST | 20020624 | Acute
487498_5039137 | 487498.19 | 5039137 | 0.02176 | 66.24 | 467.53 | 0 | 24-HR | SUSDESP | 1ST | 24042824 | Acute
487498_5039337 | 487498.19 | 5039337 | 0.0214 | 82.26 | 464.12 | 0 | 24-HR | SUSDESP | 1ST | 24042824 | Acute
487498_5039537 | 487498.19 | 5039537 | 0.02037 | 92.74 | 464.67 | 0 | 24-HR | SUSDESP | 1ST | 24042824 | Acute
487498_5039737 | 487498.19 | 5039737 | 0.02146 | 88.75 | 521.39 | 0 | 24-HR | SUSDESP | 1ST | 21122324 | Acute
487498_5039937 | 487498.19 | 5039937 | 0.02235 | 65.88 | 534.4 | 0 | 24-HR | SUSDESP | 1ST | 21122324 | Acute
487498_5040137 | 487498.19 | 5040137 | 0.02284 | 77.25 | 534.4 | 0 | 24-HR | SUSDESP | 1ST | 21122324 | Acute
487498_5040337 | 487498.19 | 5040337 | 0.02268 | 68.77 | 547.39 | 0 | 24-HR | SUSDESP | 1ST | 21122324 | Acute
487498_5040537 | 487498.19 | 5040537 | 0.02197 | 70.61 | 547.39 | 0 | 24-HR | SUSDESP | 1ST | 21122324 | Acute
487696_5037537 | 487695.91 | 5037537 | 0.0512 | 170.92 | 361.19 | 0 | 24-HR | SUSDESP | 1ST | 21120124 | Acute
487696_5037737 | 487695.91 | 5037737 | 0.06444 | 148.75 | 361.19 | 0 | 24-HR | SUSDESP | 1ST | 20122424 | Acute
487696_5037937 | 487695.91 | 5037937 | 0.04828 | 144.55 | 361.19 | 0 | 24-HR | SUSDESP | 1ST | 23111424 | Acute
487696_5038137 | 487695.91 | 5038137 | 0.04675 | 138.86 | 361.19 | 0 | 24-HR | SUSDESP | 1ST | 24110324 | Acute
487696_5038337 | 487695.91 | 5038337 | 0.03623 | 121.4 | 408.78 | 0 | 24-HR | SUSDESP | 1ST | 23031624 | Acute
487696_5038537 | 487695.91 | 5038537 | 0.03168 | 110.55 | 423.16 | 0 | 24-HR | SUSDESP | 1ST | 22121524 | Acute
487696_5038737 | 487695.91 | 5038737 | 0.02707 | 102.31 | 423.16 | 0 | 24-HR | SUSDESP | 1ST | 21031724 | Acute
487696_5038937 | 487695.91 | 5038937 | 0.02376 | 82.47 | 423.16 | 0 | 24-HR | SUSDESP | 1ST | 23122124 | Acute
487696_5039137 | 487695.91 | 5039137 | 0.02101 | 63.97 | 456.61 | 0 | 24-HR | SUSDESP | 1ST | 20020624 | Acute
487696_5039337 | 487695.91 | 5039337 | 0.01971 | 62.17 | 467.53 | 0 | 24-HR | SUSDESP | 1ST | 20020624 | Acute
487696_5039537 | 487695.91 | 5039537 | 0.02073 | 73.05 | 467.52 | 0 | 24-HR | SUSDESP | 1ST | 24042824 | Acute
487696_5039737 | 487695.91 | 5039737 | 0.01984 | 78.18 | 519.51 | 0 | 24-HR | SUSDESP | 1ST | 24042824 | Acute
487696_5039937 | 487695.91 | 5039937 | 0.01769 | 61.54 | 534.4 | 0 | 24-HR | SUSDESP | 1ST | 24042824 | Acute
487696_5040137 | 487695.91 | 5040137 | 0.01952 | 70 | 534.4 | 0 | 24-HR | SUSDESP | 1ST | 21122324 | Acute
487696_5040337 | 487695.91 | 5040337 | 0.02086 | 67.66 | 534.4 | 0 | 24-HR | SUSDESP | 1ST | 21122324 | Acute
487696_5040537 | 487695.91 | 5040537 | 0.02165 | 65.54 | 547.36 | 0 | 24-HR | SUSDESP | 1ST | 21122324 | Acute
487894_5037537 | 487893.63 | 5037537 | 0.06399 | 153.89 | 361.19 | 0 | 24-HR | SUSDESP | 1ST | 20010924 | Acute
487894_5037737 | 487893.63 | 5037737 | 0.05057 | 125.24 | 361.19 | 0 | 24-HR | SUSDESP | 1ST | 20122424 | Acute
487894_5037937 | 487893.63 | 5037937 | 0.05066 | 127.51 | 361.19 | 0 | 24-HR | SUSDESP | 1ST | 20122424 | Acute
487894_5038137 | 487893.63 | 5038137 | 0.04208 | 137.79 | 361.19 | 0 | 24-HR | SUSDESP | 1ST | 21012324 | Acute
487894_5038337 | 487893.63 | 5038337 | 0.0409 | 132.46 | 361.19 | 0 | 24-HR | SUSDESP | 1ST | 24110324 | Acute
487894_5038537 | 487893.63 | 5038537 | 0.03774 | 131.96 | 361.19 | 0 | 24-HR | SUSDESP | 1ST | 24110324 | Acute
487894_5038737 | 487893.63 | 5038737 | 0.03403 | 119.47 | 418.07 | 0 | 24-HR | SUSDESP | 1ST | 22121524 | Acute
487894_5038937 | 487893.63 | 5038937 | 0.02384 | 98.95 | 423.16 | 0 | 24-HR | SUSDESP | 1ST | 22121524 | Acute
487894_5039137 | 487893.63 | 5039137 | 0.02126 | 64.88 | 423.16 | 0 | 24-HR | SUSDESP | 1ST | 22121524 | Acute
487894_5039337 | 487893.63 | 5039337 | 0.01977 | 61.13 | 455.87 | 0 | 24-HR | SUSDESP | 1ST | 20020624 | Acute
487894_5039537 | 487893.63 | 5039537 | 0.01898 | 60.8 | 463.42 | 0 | 24-HR | SUSDESP | 1ST | 20020624 | Acute
487894_5039737 | 487893.63 | 5039737 | 0.0194 | 64.47 | 519.51 | 0 | 24-HR | SUSDESP | 1ST | 24042824 | Acute
487894_5039937 | 487893.63 | 5039937 | 0.01843 | 59.58 | 522.72 | 0 | 24-HR | SUSDESP | 1ST | 24042824 | Acute
487894_5040137 | 487893.63 | 5040137 | 0.01877 | 68.4 | 522.72 | 0 | 24-HR | SUSDESP | 1ST | 24042824 | Acute
487894_5040337 | 487893.63 | 5040337 | 0.01756 | 65.22 | 534.4 | 0 | 24-HR | SUSDESP | 1ST | 24042824 | Acute
487894_5040537 | 487893.63 | 5040537 | 0.01775 | 60.41 | 534.4 | 0 | 24-HR | SUSDESP | 1ST | 21122324 | Acute
488091_5037537 | 488091.38 | 5037537 | 0.07469 | 142.55 | 361.19 | 0 | 24-HR | SUSDESP | 1ST | 23012624 | Acute
488091_5037737 | 488091.38 | 5037737 | 0.04749 | 121.76 | 361.19 | 0 | 24-HR | SUSDESP | 1ST | 20010924 | Acute
488091_5037937 | 488091.38 | 5037937 | 0.04642 | 123 | 361.19 | 0 | 24-HR | SUSDESP | 1ST | 20122424 | Acute
488091_5038137 | 488091.38 | 5038137 | 0.04666 | 123.81 | 361.19 | 0 | 24-HR | SUSDESP | 1ST | 20122424 | Acute
488091_5038337 | 488091.38 | 5038337 | 0.03676 | 129.98 | 361.19 | 0 | 24-HR | SUSDESP | 1ST | 20122424 | Acute
488091_5038537 | 488091.38 | 5038537 | 0.04024 | 135.36 | 361.19 | 0 | 24-HR | SUSDESP | 1ST | 24110324 | Acute
488091_5038737 | 488091.38 | 5038737 | 0.02518 | 103.35 | 418.07 | 0 | 24-HR | SUSDESP | 1ST | 24110324 | Acute
488091_5038937 | 488091.38 | 5038937 | 0.02343 | 100.89 | 423.16 | 0 | 24-HR | SUSDESP | 1ST | 22121524 | Acute
488091_5039137 | 488091.38 | 5039137 | 0.0206 | 82.49 | 423.16 | 0 | 24-HR | SUSDESP | 1ST | 22121524 | Acute
488091_5039337 | 488091.38 | 5039337 | 0.0198 | 59.29 | 423.16 | 0 | 24-HR | SUSDESP | 1ST | 22121524 | Acute
488091_5039537 | 488091.38 | 5039537 | 0.01874 | 58.99 | 423.16 | 0 | 24-HR | SUSDESP | 1ST | 22121524 | Acute
488091_5039737 | 488091.38 | 5039737 | 0.01821 | 59.67 | 456.61 | 0 | 24-HR | SUSDESP | 1ST | 20020624 | Acute
488091_5039937 | 488091.38 | 5039937 | 0.01739 | 59.15 | 519.51 | 0 | 24-HR | SUSDESP | 1ST | 20020624 | Acute
488091_5040137 | 488091.38 | 5040137 | 0.01848 | 63.6 | 520.55 | 0 | 24-HR | SUSDESP | 1ST | 24042824 | Acute
488091_5040337 | 488091.38 | 5040337 | 0.01872 | 67.57 | 522.72 | 0 | 24-HR | SUSDESP | 1ST | 24042824 | Acute
488091_5040537 | 488091.38 | 5040537 | 0.01655 | 57.75 | 522.72 | 0 | 24-HR | SUSDESP | 1ST | 24042824 | Acute
488289_5037537 | 488289.09 | 5037537 | 0.07086 | 139.82 | 361.19 | 0 | 24-HR | SUSDESP | 1ST | 20110224 | Acute
488289_5037737 | 488289.09 | 5037737 | 0.05589 | 123.61 | 361.19 | 0 | 24-HR | SUSDESP | 1ST | 23012624 | Acute
488289_5037937 | 488289.09 | 5037937 | 0.03092 | 94.39 | 361.19 | 0 | 24-HR | SUSDESP | 1ST | 21120124 | Acute
488289_5038137 | 488289.09 | 5038137 | 0.0394 | 104.4 | 361.19 | 0 | 24-HR | SUSDESP | 1ST | 21120124 | Acute
488289_5038337 | 488289.09 | 5038337 | 0.04308 | 120.09 | 361.19 | 0 | 24-HR | SUSDESP | 1ST | 20122424 | Acute
488289_5038537 | 488289.09 | 5038537 | 0.03283 | 115.75 | 361.19 | 0 | 24-HR | SUSDESP | 1ST | 21011024 | Acute
488289_5038737 | 488289.09 | 5038737 | 0.0251 | 104.72 | 408.72 | 0 | 24-HR | SUSDESP | 1ST | 24110324 | Acute
488289_5038937 | 488289.09 | 5038937 | 0.01617 | 72.85 | 423.16 | 0 | 24-HR | SUSDESP | 1ST | 22033024 | Acute
488289_5039137 | 488289.09 | 5039137 | 0.01775 | 60.88 | 423.16 | 0 | 24-HR | SUSDESP | 1ST | 22121524 | Acute
488289_5039337 | 488289.09 | 5039337 | 0.01892 | 60.47 | 423.16 | 0 | 24-HR | SUSDESP | 1ST | 22121524 | Acute
488289_5039537 | 488289.09 | 5039537 | 0.0188 | 57.77 | 423.16 | 0 | 24-HR | SUSDESP | 1ST | 22121524 | Acute
488289_5039737 | 488289.09 | 5039737 | 0.01893 | 71.2 | 423.16 | 0 | 24-HR | SUSDESP | 1ST | 22121524 | Acute
488289_5039937 | 488289.09 | 5039937 | 0.0178 | 62.07 | 423.16 | 0 | 24-HR | SUSDESP | 1ST | 20020624 | Acute
488289_5040137 | 488289.09 | 5040137 | 0.01684 | 58.35 | 519.51 | 0 | 24-HR | SUSDESP | 1ST | 20020624 | Acute
488289_5040337 | 488289.09 | 5040337 | 0.01671 | 60.97 | 519.51 | 0 | 24-HR | SUSDESP | 1ST | 24042824 | Acute
488289_5040537 | 488289.09 | 5040537 | 0.01649 | 56.08 | 522.72 | 0 | 24-HR | SUSDESP | 1ST | 24042824 | Acute
488487_5037537 | 488486.81 | 5037537 | 0.07879 | 118.89 | 361.19 | 0 | 24-HR | SUSDESP | 1ST | 20110224 | Acute
488487_5037737 | 488486.81 | 5037737 | 0.04112 | 106.23 | 361.19 | 0 | 24-HR | SUSDESP | 1ST | 20110224 | Acute
488487_5037937 | 488486.81 | 5037937 | 0.02699 | 88.39 | 361.19 | 0 | 24-HR | SUSDESP | 1ST | 23012624 | Acute
488487_5038137 | 488486.81 | 5038137 | 0.02854 | 91.62 | 361.19 | 0 | 24-HR | SUSDESP | 1ST | 21120124 | Acute
488487_5038337 | 488486.81 | 5038337 | 0.04267 | 114.18 | 361.19 | 0 | 24-HR | SUSDESP | 1ST | 21120124 | Acute
488487_5038537 | 488486.81 | 5038537 | 0.03663 | 112.35 | 361.19 | 0 | 24-HR | SUSDESP | 1ST | 21120124 | Acute
488487_5038737 | 488486.81 | 5038737 | 0.02091 | 88.16 | 408.36 | 0 | 24-HR | SUSDESP | 1ST | 22010724 | Acute
488487_5038937 | 488486.81 | 5038937 | 0.01778 | 68.31 | 423.16 | 0 | 24-HR | SUSDESP | 1ST | 22010724 | Acute
488487_5039137 | 488486.81 | 5039137 | 0.01434 | 55.9 | 423.16 | 0 | 24-HR | SUSDESP | 1ST | 20020624 | Acute
488487_5039337 | 488486.81 | 5039337 | 0.0158 | 56.93 | 423.16 | 0 | 24-HR | SUSDESP | 1ST | 22121524 | Acute
488487_5039537 | 488486.81 | 5039537 | 0.01725 | 57 | 423.16 | 0 | 24-HR | SUSDESP | 1ST | 22121524 | Acute
488487_5039737 | 488486.81 | 5039737 | 0.01869 | 64.73 | 423.16 | 0 | 24-HR | SUSDESP | 1ST | 22121524 | Acute
488487_5039937 | 488486.81 | 5039937 | 0.01779 | 59.38 | 423.16 | 0 | 24-HR | SUSDESP | 1ST | 22121524 | Acute
488487_5040137 | 488486.81 | 5040137 | 0.01677 | 57.34 | 423.16 | 0 | 24-HR | SUSDESP | 1ST | 22121524 | Acute
488487_5040337 | 488486.81 | 5040337 | 0.01615 | 56.82 | 423.16 | 0 | 24-HR | SUSDESP | 1ST | 20020624 | Acute
488487_5040537 | 488486.81 | 5040537 | 0.01548 | 55.54 | 519.51 | 0 | 24-HR | SUSDESP | 1ST | 20020624 | Acute
488685_5037537 | 488684.53 | 5037537 | 0.05039 | 104.38 | 361.19 | 0 | 24-HR | SUSDESP | 1ST | 20110224 | Acute
488685_5037737 | 488684.53 | 5037737 | 0.02523 | 88.89 | 361.19 | 0 | 24-HR | SUSDESP | 1ST | 20110224 | Acute
488685_5037937 | 488684.53 | 5037937 | 0.02424 | 86.14 | 361.19 | 0 | 24-HR | SUSDESP | 1ST | 23012624 | Acute
488685_5038137 | 488684.53 | 5038137 | 0.02612 | 89.56 | 361.19 | 0 | 24-HR | SUSDESP | 1ST | 23012624 | Acute
488685_5038337 | 488684.53 | 5038337 | 0.04049 | 109.48 | 361.19 | 0 | 24-HR | SUSDESP | 1ST | 21120124 | Acute
488685_5038537 | 488684.53 | 5038537 | 0.03821 | 106.05 | 361.09 | 0 | 24-HR | SUSDESP | 1ST | 21120124 | Acute
488685_5038737 | 488684.53 | 5038737 | 0.02373 | 87.96 | 361.19 | 0 | 24-HR | SUSDESP | 1ST | 21120124 | Acute
488685_5038937 | 488684.53 | 5038937 | 0.02006 | 68.76 | 408.78 | 0 | 24-HR | SUSDESP | 1ST | 21120124 | Acute
488685_5039137 | 488684.53 | 5039137 | 0.01613 | 55.35 | 423.16 | 0 | 24-HR | SUSDESP | 1ST | 22010724 | Acute
488685_5039337 | 488684.53 | 5039337 | 0.01408 | 55.55 | 423.16 | 0 | 24-HR | SUSDESP | 1ST | 22033024 | Acute
488685_5039537 | 488684.53 | 5039537 | 0.01438 | 57.02 | 423.16 | 0 | 24-HR | SUSDESP | 1ST | 22121524 | Acute
488685_5039737 | 488684.53 | 5039737 | 0.01655 | 62.66 | 423.16 | 0 | 24-HR | SUSDESP | 1ST | 22121524 | Acute
488685_5039937 | 488684.53 | 5039937 | 0.0169 | 57.86 | 423.16 | 0 | 24-HR | SUSDESP | 1ST | 22121524 | Acute
488685_5040137 | 488684.53 | 5040137 | 0.01688 | 56.72 | 423.16 | 0 | 24-HR | SUSDESP | 1ST | 22121524 | Acute
488685_5040337 | 488684.53 | 5040337 | 0.01634 | 56.34 | 423.16 | 0 | 24-HR | SUSDESP | 1ST | 22121524 | Acute
488685_5040537 | 488684.53 | 5040537 | 0.01542 | 55.23 | 423.16 | 0 | 24-HR | SUSDESP | 1ST | 20020624 | Acute
488882_5037537 | 488882.28 | 5037537 | 0.02661 | 94.28 | 361.19 | 0 | 24-HR | SUSDESP | 1ST | 20110224 | Acute
488882_5037737 | 488882.28 | 5037737 | 0.02328 | 80.64 | 361.19 | 0 | 24-HR | SUSDESP | 1ST | 20110224 | Acute
488882_5037937 | 488882.28 | 5037937 | 0.02 | 77.74 | 361.19 | 0 | 24-HR | SUSDESP | 1ST | 20110224 | Acute
488882_5038137 | 488882.28 | 5038137 | 0.02564 | 91.52 | 361.19 | 0 | 24-HR | SUSDESP | 1ST | 23012624 | Acute
488882_5038337 | 488882.28 | 5038337 | 0.03158 | 105.64 | 105.64 | 0 | 24-HR | SUSDESP | 1ST | 23012624 | Acute
488882_5038537 | 488882.28 | 5038537 | 0.02664 | 92.97 | 359.73 | 0 | 24-HR | SUSDESP | 1ST | 21120124 | Acute
488882_5038737 | 488882.28 | 5038737 | 0.02449 | 75.36 | 361.19 | 0 | 24-HR | SUSDESP | 1ST | 21120124 | Acute
488882_5038937 | 488882.28 | 5038937 | 0.0226 | 70.29 | 70.29 | 0 | 24-HR | SUSDESP | 1ST | 21120124 | Acute
488882_5039137 | 488882.28 | 5039137 | 0.01892 | 58.33 | 408.78 | 0 | 24-HR | SUSDESP | 1ST | 21120124 | Acute
488882_5039337 | 488882.28 | 5039337 | 0.01582 | 55.15 | 423.16 | 0 | 24-HR | SUSDESP | 1ST | 22010724 | Acute
488882_5039537 | 488882.28 | 5039537 | 0.01384 | 55.68 | 423.16 | 0 | 24-HR | SUSDESP | 1ST | 22033024 | Acute
488882_5039737 | 488882.28 | 5039737 | 0.01332 | 58.11 | 423.16 | 0 | 24-HR | SUSDESP | 1ST | 20020624 | Acute
488882_5039937 | 488882.28 | 5039937 | 0.01484 | 57.75 | 423.16 | 0 | 24-HR | SUSDESP | 1ST | 22121524 | Acute
488882_5040137 | 488882.28 | 5040137 | 0.01561 | 54.2 | 423.16 | 0 | 24-HR | SUSDESP | 1ST | 22121524 | Acute
488882_5040337 | 488882.28 | 5040337 | 0.01599 | 54.57 | 423.16 | 0 | 24-HR | SUSDESP | 1ST | 22121524 | Acute
488882_5040537 | 488882.28 | 5040537 | 0.01582 | 55.31 | 423.16 | 0 | 24-HR | SUSDESP | 1ST | 22121524 | Acute
489080_5037537 | 489080 | 5037537 | 0.02249 | 92.18 | 361.19 | 0 | 24-HR | SUSDESP | 1ST | 21110324 | Acute
489080_5037737 | 489080 | 5037737 | 0.01958 | 74.51 | 361.19 | 0 | 24-HR | SUSDESP | 1ST | 20110224 | Acute
489080_5037937 | 489080 | 5037937 | 0.02165 | 79.24 | 361.19 | 0 | 24-HR | SUSDESP | 1ST | 20110224 | Acute
489080_5038137 | 489080 | 5038137 | 0.0275 | 97.19 | 361.19 | 0 | 24-HR | SUSDESP | 1ST | 20110224 | Acute
489080_5038337 | 489080 | 5038337 | 0.02766 | 99.72 | 99.72 | 0 | 24-HR | SUSDESP | 1ST | 23012624 | Acute
489080_5038537 | 489080 | 5038537 | 0.02286 | 88.75 | 97.68 | 0 | 24-HR | SUSDESP | 1ST | 23012624 | Acute
489080_5038737 | 489080 | 5038737 | 0.02322 | 69.03 | 101.02 | 0 | 24-HR | SUSDESP | 1ST | 21120124 | Acute
489080_5038937 | 489080 | 5038937 | 0.0231 | 65.05 | 65.05 | 0 | 24-HR | SUSDESP | 1ST | 21120124 | Acute
489080_5039137 | 489080 | 5039137 | 0.02175 | 65.07 | 65.07 | 0 | 24-HR | SUSDESP | 1ST | 21120124 | Acute
489080_5039337 | 489080 | 5039337 | 0.01893 | 62.16 | 62.16 | 0 | 24-HR | SUSDESP | 1ST | 21120124 | Acute
489080_5039537 | 489080 | 5039537 | 0.01561 | 56.01 | 408.78 | 0 | 24-HR | SUSDESP | 1ST | 22010724 | Acute
489080_5039737 | 489080 | 5039737 | 0.01382 | 56.19 | 408.78 | 0 | 24-HR | SUSDESP | 1ST | 22010724 | Acute
489080_5039937 | 489080 | 5039937 | 0.01297 | 57.19 | 408.78 | 0 | 24-HR | SUSDESP | 1ST | 22033024 | Acute
489080_5040137 | 489080 | 5040137 | 0.01341 | 53.77 | 423.16 | 0 | 24-HR | SUSDESP | 1ST | 22121524 | Acute
489080_5040337 | 489080 | 5040337 | 0.01466 | 54.72 | 423.16 | 0 | 24-HR | SUSDESP | 1ST | 22121524 | Acute
489080_5040537 | 489080 | 5040537 | 0.01528 | 55.1 | 423.16 | 0 | 24-HR | SUSDESP | 1ST | 22121524 | Acute
489278_5037537 | 489277.72 | 5037537 | 0.01554 | 72.36 | 361.19 | 0 | 24-HR | SUSDESP | 1ST | 21112124 | Acute
489278_5037737 | 489277.72 | 5037737 | 0.01783 | 69.57 | 361.19 | 0 | 24-HR | SUSDESP | 1ST | 21112124 | Acute
489278_5037937 | 489277.72 | 5037937 | 0.02383 | 90.37 | 360.88 | 0 | 24-HR | SUSDESP | 1ST | 20110224 | Acute
489278_5038137 | 489277.72 | 5038137 | 0.02714 | 97.63 | 97.63 | 0 | 24-HR | SUSDESP | 1ST | 20110224 | Acute
489278_5038337 | 489277.72 | 5038337 | 0.01864 | 86.26 | 97.34 | 0 | 24-HR | SUSDESP | 1ST | 24010924 | Acute
489278_5038537 | 489277.72 | 5038537 | 0.01995 | 74.73 | 96.4 | 0 | 24-HR | SUSDESP | 1ST | 23012624 | Acute
489278_5038737 | 489277.72 | 5038737 | 0.02141 | 66.47 | 66.47 | 0 | 24-HR | SUSDESP | 1ST | 21120124 | Acute
489278_5038937 | 489277.72 | 5038937 | 0.02141 | 59.02 | 59.02 | 0 | 24-HR | SUSDESP | 1ST | 21120124 | Acute
489278_5039137 | 489277.72 | 5039137 | 0.02126 | 57.97 | 57.97 | 0 | 24-HR | SUSDESP | 1ST | 21120124 | Acute
489278_5039337 | 489277.72 | 5039337 | 0.02006 | 57.06 | 57.06 | 0 | 24-HR | SUSDESP | 1ST | 21120124 | Acute
489278_5039537 | 489277.72 | 5039537 | 0.01781 | 55.38 | 55.38 | 0 | 24-HR | SUSDESP | 1ST | 21120124 | Acute
489278_5039737 | 489277.72 | 5039737 | 0.01517 | 54.58 | 54.58 | 0 | 24-HR | SUSDESP | 1ST | 22010724 | Acute
489278_5039937 | 489277.72 | 5039937 | 0.01359 | 54.58 | 54.58 | 0 | 24-HR | SUSDESP | 1ST | 22010724 | Acute
489278_5040137 | 489277.72 | 5040137 | 0.01265 | 53.73 | 404.28 | 0 | 24-HR | SUSDESP | 1ST | 22033024 | Acute
489278_5040337 | 489277.72 | 5040337 | 0.01237 | 54.16 | 404.28 | 0 | 24-HR | SUSDESP | 1ST | 22121524 | Acute
489278_5040537 | 489277.72 | 5040537 | 0.01374 | 54.95 | 54.95 | 0 | 24-HR | SUSDESP | 1ST | 22121524 | Acute
489475_5037537 | 489475.47 | 5037537 | 0.01615 | 70.43 | 361.19 | 0 | 24-HR | SUSDESP | 1ST | 22112124 | Acute
489475_5037737 | 489475.47 | 5037737 | 0.01756 | 85.48 | 85.48 | 0 | 24-HR | SUSDESP | 1ST | 21110324 | Acute
489475_5037937 | 489475.47 | 5037937 | 0.01797 | 85.28 | 85.28 | 0 | 24-HR | SUSDESP | 1ST | 21112124 | Acute
489475_5038137 | 489475.47 | 5038137 | 0.01989 | 82.12 | 94.57 | 0 | 24-HR | SUSDESP | 1ST | 20110224 | Acute
489475_5038337 | 489475.47 | 5038337 | 0.01764 | 71.82 | 97.91 | 0 | 24-HR | SUSDESP | 1ST | 20121724 | Acute
489475_5038537 | 489475.47 | 5038537 | 0.01825 | 65.47 | 65.47 | 0 | 24-HR | SUSDESP | 1ST | 21120124 | Acute
489475_5038737 | 489475.47 | 5038737 | 0.01898 | 60.6 | 60.6 | 0 | 24-HR | SUSDESP | 1ST | 21120124 | Acute
489475_5038937 | 489475.47 | 5038937 | 0.01955 | 56.14 | 56.14 | 0 | 24-HR | SUSDESP | 1ST | 21120124 | Acute
489475_5039137 | 489475.47 | 5039137 | 0.02012 | 55.34 | 55.34 | 0 | 24-HR | SUSDESP | 1ST | 21120124 | Acute
489475_5039337 | 489475.47 | 5039337 | 0.02021 | 56.11 | 56.11 | 0 | 24-HR | SUSDESP | 1ST | 21120124 | Acute
489475_5039537 | 489475.47 | 5039537 | 0.01931 | 56.23 | 56.23 | 0 | 24-HR | SUSDESP | 1ST | 21120124 | Acute
489475_5039737 | 489475.47 | 5039737 | 0.01721 | 53.19 | 55.62 | 0 | 24-HR | SUSDESP | 1ST | 21120124 | Acute
489475_5039937 | 489475.47 | 5039937 | 0.01484 | 53.02 | 53.02 | 0 | 24-HR | SUSDESP | 1ST | 21120124 | Acute
489475_5040137 | 489475.47 | 5040137 | 0.0134 | 53.64 | 53.64 | 0 | 24-HR | SUSDESP | 1ST | 22010724 | Acute
489475_5040337 | 489475.47 | 5040337 | 0.01262 | 54.39 | 54.39 | 0 | 24-HR | SUSDESP | 1ST | 22033024 | Acute
489475_5040537 | 489475.47 | 5040537 | 0.01162 | 54.89 | 54.89 | 0 | 24-HR | SUSDESP | 1ST | 22033024 | Acute
489673_5037537 | 489673.19 | 5037537 | 0.01741 | 82.39 | 82.39 | 0 | 24-HR | SUSDESP | 1ST | 22112124 | Acute
489673_5037737 | 489673.19 | 5037737 | 0.01504 | 81.06 | 81.06 | 0 | 24-HR | SUSDESP | 1ST | 22112124 | Acute
489673_5037937 | 489673.19 | 5037937 | 0.01619 | 68.84 | 68.84 | 0 | 24-HR | SUSDESP | 1ST | 21112124 | Acute
489673_5038137 | 489673.19 | 5038137 | 0.01705 | 67.79 | 67.79 | 0 | 24-HR | SUSDESP | 1ST | 21112124 | Acute
489673_5038337 | 489673.19 | 5038337 | 0.01718 | 64.22 | 64.22 | 0 | 24-HR | SUSDESP | 1ST | 20121724 | Acute
489673_5038537 | 489673.19 | 5038537 | 0.01647 | 61.97 | 61.97 | 0 | 24-HR | SUSDESP | 1ST | 20121724 | Acute
489673_5038737 | 489673.19 | 5038737 | 0.01708 | 58.91 | 58.91 | 0 | 24-HR | SUSDESP | 1ST | 21120124 | Acute
489673_5038937 | 489673.19 | 5038937 | 0.0177 | 54.2 | 54.2 | 0 | 24-HR | SUSDESP | 1ST | 21120124 | Acute
489673_5039137 | 489673.19 | 5039137 | 0.01867 | 55.07 | 55.07 | 0 | 24-HR | SUSDESP | 1ST | 21120124 | Acute
489673_5039337 | 489673.19 | 5039337 | 0.01918 | 53.99 | 53.99 | 0 | 24-HR | SUSDESP | 1ST | 21120124 | Acute
489673_5039537 | 489673.19 | 5039537 | 0.01936 | 55.32 | 55.32 | 0 | 24-HR | SUSDESP | 1ST | 21120124 | Acute
489673_5039737 | 489673.19 | 5039737 | 0.01834 | 52.67 | 52.67 | 0 | 24-HR | SUSDESP | 1ST | 21120124 | Acute
489673_5039937 | 489673.19 | 5039937 | 0.01679 | 53.03 | 53.03 | 0 | 24-HR | SUSDESP | 1ST | 21120124 | Acute
489673_5040137 | 489673.19 | 5040137 | 0.01473 | 54.14 | 54.14 | 0 | 24-HR | SUSDESP | 1ST | 21120124 | Acute
489673_5040337 | 489673.19 | 5040337 | 0.01336 | 54.74 | 54.74 | 0 | 24-HR | SUSDESP | 1ST | 22010724 | Acute
489673_5040537 | 489673.19 | 5040537 | 0.01246 | 54.68 | 54.68 | 0 | 24-HR | SUSDESP | 1ST | 22033024 | Acute
489871_5037537 | 489870.91 | 5037537 | 0.01573 | 75.01 | 75.01 | 0 | 24-HR | SUSDESP | 1ST | 22112124 | Acute
489871_5037737 | 489870.91 | 5037737 | 0.01528 | 69.54 | 69.54 | 0 | 24-HR | SUSDESP | 1ST | 22112124 | Acute
489871_5037937 | 489870.91 | 5037937 | 0.01414 | 64.79 | 64.79 | 0 | 24-HR | SUSDESP | 1ST | 21112124 | Acute
489871_5038137 | 489870.91 | 5038137 | 0.01581 | 61.92 | 61.92 | 0 | 24-HR | SUSDESP | 1ST | 21112124 | Acute
489871_5038337 | 489870.91 | 5038337 | 0.01612 | 61.99 | 61.99 | 0 | 24-HR | SUSDESP | 1ST | 21112124 | Acute
489871_5038537 | 489870.91 | 5038537 | 0.01585 | 56.57 | 56.57 | 0 | 24-HR | SUSDESP | 1ST | 20121724 | Acute
489871_5038737 | 489870.91 | 5038737 | 0.0152 | 54.28 | 54.28 | 0 | 24-HR | SUSDESP | 1ST | 21120124 | Acute
489871_5038937 | 489870.91 | 5038937 | 0.01602 | 52.29 | 52.29 | 0 | 24-HR | SUSDESP | 1ST | 21120124 | Acute
489871_5039137 | 489870.91 | 5039137 | 0.01713 | 55.24 | 55.24 | 0 | 24-HR | SUSDESP | 1ST | 21120124 | Acute
489871_5039337 | 489870.91 | 5039337 | 0.01796 | 55.18 | 55.18 | 0 | 24-HR | SUSDESP | 1ST | 21120124 | Acute
489871_5039537 | 489870.91 | 5039537 | 0.01827 | 52.12 | 52.12 | 0 | 24-HR | SUSDESP | 1ST | 21120124 | Acute
489871_5039737 | 489870.91 | 5039737 | 0.01839 | 52.54 | 52.54 | 0 | 24-HR | SUSDESP | 1ST | 21120124 | Acute
489871_5039937 | 489870.91 | 5039937 | 0.01779 | 53.04 | 53.04 | 0 | 24-HR | SUSDESP | 1ST | 21120124 | Acute
489871_5040137 | 489870.91 | 5040137 | 0.01643 | 53.53 | 53.53 | 0 | 24-HR | SUSDESP | 1ST | 21120124 | Acute
489871_5040337 | 489870.91 | 5040337 | 0.0145 | 53.9 | 53.9 | 0 | 24-HR | SUSDESP | 1ST | 21120124 | Acute
489871_5040537 | 489870.91 | 5040537 | 0.01329 | 55.75 | 55.75 | 0 | 24-HR | SUSDESP | 1ST | 22010724 | Acute
490069_5037537 | 490068.63 | 5037537 | 0.01561 | 66.46 | 66.46 | 0 | 24-HR | SUSDESP | 1ST | 21030424 | Acute
490069_5037737 | 490068.63 | 5037737 | 0.01507 | 64.34 | 64.34 | 0 | 24-HR | SUSDESP | 1ST | 21102124 | Acute
490069_5037937 | 490068.63 | 5037937 | 0.01418 | 62.06 | 62.06 | 0 | 24-HR | SUSDESP | 1ST | 21102124 | Acute
490069_5038137 | 490068.63 | 5038137 | 0.01383 | 57.27 | 57.27 | 0 | 24-HR | SUSDESP | 1ST | 21112124 | Acute
490069_5038337 | 490068.63 | 5038337 | 0.01569 | 62 | 62 | 0 | 24-HR | SUSDESP | 1ST | 21112124 | Acute
490069_5038537 | 490068.63 | 5038537 | 0.01489 | 54.82 | 54.82 | 0 | 24-HR | SUSDESP | 1ST | 21112124 | Acute
490069_5038737 | 490068.63 | 5038737 | 0.01508 | 52.63 | 52.63 | 0 | 24-HR | SUSDESP | 1ST | 20121724 | Acute
490069_5038937 | 490068.63 | 5038937 | 0.01474 | 53.53 | 53.53 | 0 | 24-HR | SUSDESP | 1ST | 21120124 | Acute
490069_5039137 | 490068.63 | 5039137 | 0.0156 | 53.82 | 53.82 | 0 | 24-HR | SUSDESP | 1ST | 21120124 | Acute
490069_5039337 | 490068.63 | 5039337 | 0.01637 | 53.32 | 53.32 | 0 | 24-HR | SUSDESP | 1ST | 21120124 | Acute
490069_5039537 | 490068.63 | 5039537 | 0.01702 | 51.89 | 51.89 | 0 | 24-HR | SUSDESP | 1ST | 21120124 | Acute
490069_5039737 | 490068.63 | 5039737 | 0.0176 | 52.33 | 52.33 | 0 | 24-HR | SUSDESP | 1ST | 21120124 | Acute
490069_5039937 | 490068.63 | 5039937 | 0.01774 | 52.69 | 52.69 | 0 | 24-HR | SUSDESP | 1ST | 21120124 | Acute
490069_5040137 | 490068.63 | 5040137 | 0.01731 | 53.97 | 53.97 | 0 | 24-HR | SUSDESP | 1ST | 21120124 | Acute
490069_5040337 | 490068.63 | 5040337 | 0.01615 | 55.1 | 55.1 | 0 | 24-HR | SUSDESP | 1ST | 21120124 | Acute
490069_5040537 | 490068.63 | 5040537 | 0.01434 | 54.72 | 75.63 | 0 | 24-HR | SUSDESP | 1ST | 21120124 | Acute
490266_5037537 | 490266.38 | 5037537 | 0.0156 | 61.14 | 61.14 | 0 | 24-HR | SUSDESP | 1ST | 23122524 | Acute
490266_5037737 | 490266.38 | 5037737 | 0.01404 | 60.33 | 60.33 | 0 | 24-HR | SUSDESP | 1ST | 21102124 | Acute
490266_5037937 | 490266.38 | 5037937 | 0.01416 | 59.77 | 59.77 | 0 | 24-HR | SUSDESP | 1ST | 21102124 | Acute
490266_5038137 | 490266.38 | 5038137 | 0.01279 | 55.73 | 55.73 | 0 | 24-HR | SUSDESP | 1ST | 21102124 | Acute
490266_5038337 | 490266.38 | 5038337 | 0.01398 | 56.4 | 56.4 | 0 | 24-HR | SUSDESP | 1ST | 21112124 | Acute
490266_5038537 | 490266.38 | 5038537 | 0.01469 | 53.07 | 53.07 | 0 | 24-HR | SUSDESP | 1ST | 21112124 | Acute
490266_5038737 | 490266.38 | 5038737 | 0.01446 | 53.7 | 53.7 | 0 | 24-HR | SUSDESP | 1ST | 20121724 | Acute
490266_5038937 | 490266.38 | 5038937 | 0.01454 | 51.59 | 51.59 | 0 | 24-HR | SUSDESP | 1ST | 20121724 | Acute
490266_5039137 | 490266.38 | 5039137 | 0.01428 | 52.63 | 52.63 | 0 | 24-HR | SUSDESP | 1ST | 21120124 | Acute
490266_5039337 | 490266.38 | 5039337 | 0.01494 | 51.4 | 51.4 | 0 | 24-HR | SUSDESP | 1ST | 21120124 | Acute
490266_5039537 | 490266.38 | 5039537 | 0.01569 | 51.82 | 51.82 | 0 | 24-HR | SUSDESP | 1ST | 21120124 | Acute
490266_5039737 | 490266.38 | 5039737 | 0.01642 | 52.16 | 52.16 | 0 | 24-HR | SUSDESP | 1ST | 21120124 | Acute
490266_5039937 | 490266.38 | 5039937 | 0.017 | 52.95 | 52.95 | 0 | 24-HR | SUSDESP | 1ST | 21120124 | Acute
490266_5040137 | 490266.38 | 5040137 | 0.01719 | 53.62 | 53.62 | 0 | 24-HR | SUSDESP | 1ST | 21120124 | Acute
490266_5040337 | 490266.38 | 5040337 | 0.01686 | 55.13 | 55.13 | 0 | 24-HR | SUSDESP | 1ST | 21120124 | Acute
490266_5040537 | 490266.38 | 5040537 | 0.01592 | 57.11 | 72.74 | 0 | 24-HR | SUSDESP | 1ST | 21120124 | Acute
490464_5037537 | 490464.09 | 5037537 | 0.01559 | 56.95 | 56.95 | 0 | 24-HR | SUSDESP | 1ST | 23122524 | Acute
490464_5037737 | 490464.09 | 5037737 | 0.01385 | 57.18 | 57.18 | 0 | 24-HR | SUSDESP | 1ST | 23122524 | Acute
490464_5037937 | 490464.09 | 5037937 | 0.01351 | 55.82 | 55.82 | 0 | 24-HR | SUSDESP | 1ST | 21102124 | Acute
490464_5038137 | 490464.09 | 5038137 | 0.01309 | 53.77 | 53.77 | 0 | 24-HR | SUSDESP | 1ST | 21102124 | Acute
490464_5038337 | 490464.09 | 5038337 | 0.01211 | 52.16 | 52.16 | 0 | 24-HR | SUSDESP | 1ST | 21112124 | Acute
490464_5038537 | 490464.09 | 5038537 | 0.01376 | 51.76 | 51.76 | 0 | 24-HR | SUSDESP | 1ST | 21112124 | Acute
490464_5038737 | 490464.09 | 5038737 | 0.01437 | 53.54 | 53.54 | 0 | 24-HR | SUSDESP | 1ST | 21112124 | Acute
490464_5038937 | 490464.09 | 5038937 | 0.01403 | 50.2 | 50.2 | 0 | 24-HR | SUSDESP | 1ST | 20121724 | Acute
490464_5039137 | 490464.09 | 5039137 | 0.01414 | 52.72 | 52.72 | 0 | 24-HR | SUSDESP | 1ST | 20121724 | Acute
490464_5039337 | 490464.09 | 5039337 | 0.0138 | 51.25 | 51.25 | 0 | 24-HR | SUSDESP | 1ST | 21120124 | Acute
490464_5039537 | 490464.09 | 5039537 | 0.01448 | 51.84 | 51.84 | 0 | 24-HR | SUSDESP | 1ST | 21120124 | Acute
490464_5039737 | 490464.09 | 5039737 | 0.01518 | 52.33 | 52.33 | 0 | 24-HR | SUSDESP | 1ST | 21120124 | Acute
490464_5039937 | 490464.09 | 5039937 | 0.01588 | 52.81 | 52.81 | 0 | 24-HR | SUSDESP | 1ST | 21120124 | Acute
490464_5040137 | 490464.09 | 5040137 | 0.01649 | 54.23 | 56.7 | 0 | 24-HR | SUSDESP | 1ST | 21120124 | Acute
490464_5040337 | 490464.09 | 5040337 | 0.01665 | 54.34 | 54.34 | 0 | 24-HR | SUSDESP | 1ST | 21120124 | Acute
490464_5040537 | 490464.09 | 5040537 | 0.01728 | 66.13 | 70.44 | 0 | 24-HR | SUSDESP | 1ST | 21120124 | Acute
490662_5037537 | 490661.81 | 5037537 | 0.01548 | 53.76 | 53.76 | 0 | 24-HR | SUSDESP | 1ST | 23122524 | Acute
490662_5037737 | 490661.81 | 5037737 | 0.01431 | 55.69 | 55.69 | 0 | 24-HR | SUSDESP | 1ST | 23122524 | Acute
490662_5037937 | 490661.81 | 5037937 | 0.01258 | 52.82 | 52.82 | 0 | 24-HR | SUSDESP | 1ST | 21102124 | Acute
490662_5038137 | 490661.81 | 5038137 | 0.01287 | 51.22 | 51.22 | 0 | 24-HR | SUSDESP | 1ST | 21102124 | Acute
490662_5038337 | 490661.81 | 5038337 | 0.01223 | 51.82 | 52.35 | 0 | 24-HR | SUSDESP | 1ST | 21102124 | Acute
490662_5038537 | 490661.81 | 5038537 | 0.01239 | 51.42 | 51.42 | 0 | 24-HR | SUSDESP | 1ST | 21112124 | Acute
490662_5038737 | 490661.81 | 5038737 | 0.01377 | 52.64 | 52.64 | 0 | 24-HR | SUSDESP | 1ST | 21112124 | Acute
490662_5038937 | 490661.81 | 5038937 | 0.01379 | 50.99 | 50.99 | 0 | 24-HR | SUSDESP | 1ST | 21112124 | Acute
490662_5039137 | 490661.81 | 5039137 | 0.01385 | 51.02 | 51.02 | 0 | 24-HR | SUSDESP | 1ST | 20121724 | Acute
490662_5039337 | 490661.81 | 5039337 | 0.01354 | 51.68 | 51.68 | 0 | 24-HR | SUSDESP | 1ST | 20121724 | Acute
490662_5039537 | 490661.81 | 5039537 | 0.01345 | 51.93 | 51.93 | 0 | 24-HR | SUSDESP | 1ST | 21120124 | Acute
490662_5039737 | 490661.81 | 5039737 | 0.01403 | 51.97 | 51.97 | 0 | 24-HR | SUSDESP | 1ST | 21120124 | Acute
490662_5039937 | 490661.81 | 5039937 | 0.01468 | 52.57 | 52.57 | 0 | 24-HR | SUSDESP | 1ST | 21120124 | Acute
490662_5040137 | 490661.81 | 5040137 | 0.01521 | 50.97 | 55 | 0 | 24-HR | SUSDESP | 1ST | 21120124 | Acute
490662_5040337 | 490661.81 | 5040337 | 0.01594 | 54.53 | 64.19 | 0 | 24-HR | SUSDESP | 1ST | 21120124 | Acute
490662_5040537 | 490661.81 | 5040537 | 0.01705 | 67.62 | 67.62 | 0 | 24-HR | SUSDESP | 1ST | 21120124 | Acute
490860_5037537 | 490859.53 | 5037537 | 0.01513 | 48.81 | 48.81 | 0 | 24-HR | SUSDESP | 1ST | 23122524 | Acute
490860_5037737 | 490859.53 | 5037737 | 0.01428 | 50.09 | 50.09 | 0 | 24-HR | SUSDESP | 1ST | 23122524 | Acute
490860_5037937 | 490859.53 | 5037937 | 0.01274 | 50.18 | 50.18 | 0 | 24-HR | SUSDESP | 1ST | 23122524 | Acute
490860_5038137 | 490859.53 | 5038137 | 0.01225 | 48.56 | 48.56 | 0 | 24-HR | SUSDESP | 1ST | 21102124 | Acute
490860_5038337 | 490859.53 | 5038337 | 0.01228 | 49.19 | 49.19 | 0 | 24-HR | SUSDESP | 1ST | 21102124 | Acute
490860_5038537 | 490859.53 | 5038537 | 0.01137 | 50.39 | 50.39 | 0 | 24-HR | SUSDESP | 1ST | 21102124 | Acute
490860_5038737 | 490859.53 | 5038737 | 0.01258 | 50.94 | 50.94 | 0 | 24-HR | SUSDESP | 1ST | 21112124 | Acute
490860_5038937 | 490859.53 | 5038937 | 0.01347 | 49.96 | 49.96 | 0 | 24-HR | SUSDESP | 1ST | 21112124 | Acute
490860_5039137 | 490859.53 | 5039137 | 0.01333 | 51.28 | 51.28 | 0 | 24-HR | SUSDESP | 1ST | 21112124 | Acute
490860_5039337 | 490859.53 | 5039337 | 0.01358 | 51.46 | 51.46 | 0 | 24-HR | SUSDESP | 1ST | 20121724 | Acute
490860_5039537 | 490859.53 | 5039537 | 0.01303 | 51.76 | 51.76 | 0 | 24-HR | SUSDESP | 1ST | 20121724 | Acute
490860_5039737 | 490859.53 | 5039737 | 0.01308 | 52.26 | 52.26 | 0 | 24-HR | SUSDESP | 1ST | 21120124 | Acute
490860_5039937 | 490859.53 | 5039937 | 0.01349 | 50.14 | 55.42 | 0 | 24-HR | SUSDESP | 1ST | 21120124 | Acute
490860_5040137 | 490859.53 | 5040137 | 0.01432 | 54.62 | 65.84 | 0 | 24-HR | SUSDESP | 1ST | 21120124 | Acute
490860_5040337 | 490859.53 | 5040337 | 0.01571 | 65.38 | 65.38 | 0 | 24-HR | SUSDESP | 1ST | 21120124 | Acute
490860_5040537 | 490859.53 | 5040537 | 0.01615 | 64.28 | 64.28 | 0 | 24-HR | SUSDESP | 1ST | 21120124 | Acute
491057_5037537 | 491057.28 | 5037537 | 0.01488 | 47.19 | 47.19 | 0 | 24-HR | SUSDESP | 1ST | 23122524 | Acute
491057_5037737 | 491057.28 | 5037737 | 0.01429 | 47.62 | 47.62 | 0 | 24-HR | SUSDESP | 1ST | 23122524 | Acute
491057_5037937 | 491057.28 | 5037937 | 0.01314 | 48.3 | 48.3 | 0 | 24-HR | SUSDESP | 1ST | 23122524 | Acute
491057_5038137 | 491057.28 | 5038137 | 0.01153 | 48.93 | 48.93 | 0 | 24-HR | SUSDESP | 1ST | 21102124 | Acute
491057_5038337 | 491057.28 | 5038337 | 0.01209 | 49.8 | 49.8 | 0 | 24-HR | SUSDESP | 1ST | 21102124 | Acute
491057_5038537 | 491057.28 | 5038537 | 0.01176 | 50.39 | 50.39 | 0 | 24-HR | SUSDESP | 1ST | 21102124 | Acute
491057_5038737 | 491057.28 | 5038737 | 0.01118 | 51.3 | 51.3 | 0 | 24-HR | SUSDESP | 1ST | 21112124 | Acute
491057_5038937 | 491057.28 | 5038937 | 0.01268 | 50.96 | 50.96 | 0 | 24-HR | SUSDESP | 1ST | 21112124 | Acute
491057_5039137 | 491057.28 | 5039137 | 0.0133 | 51.24 | 51.24 | 0 | 24-HR | SUSDESP | 1ST | 21112124 | Acute
491057_5039337 | 491057.28 | 5039337 | 0.01295 | 51.86 | 51.86 | 0 | 24-HR | SUSDESP | 1ST | 20121724 | Acute
491057_5039537 | 491057.28 | 5039537 | 0.01326 | 51.98 | 51.98 | 0 | 24-HR | SUSDESP | 1ST | 20121724 | Acute
491057_5039737 | 491057.28 | 5039737 | 0.01256 | 52.6 | 52.6 | 0 | 24-HR | SUSDESP | 1ST | 20121724 | Acute
491057_5039937 | 491057.28 | 5039937 | 0.01297 | 57.13 | 57.32 | 0 | 24-HR | SUSDESP | 1ST | 21120124 | Acute
491057_5040137 | 491057.28 | 5040137 | 0.01378 | 59.34 | 59.34 | 0 | 24-HR | SUSDESP | 1ST | 23012624 | Acute
491057_5040337 | 491057.28 | 5040337 | 0.01479 | 63.1 | 63.1 | 0 | 24-HR | SUSDESP | 1ST | 23012624 | Acute
491057_5040537 | 491057.28 | 5040537 | 0.01478 | 59.91 | 59.91 | 0 | 24-HR | SUSDESP | 1ST | 21120124 | Acute
491255_5037537 | 491255 | 5037537 | 0.01466 | 47.7 | 47.7 | 0 | 24-HR | SUSDESP | 1ST | 23122524 | Acute
491255_5037737 | 491255 | 5037737 | 0.01424 | 47 | 47 | 0 | 24-HR | SUSDESP | 1ST | 23122524 | Acute
491255_5037937 | 491255 | 5037937 | 0.01346 | 48.6 | 48.6 | 0 | 24-HR | SUSDESP | 1ST | 23122524 | Acute
491255_5038137 | 491255 | 5038137 | 0.01214 | 49.59 | 49.59 | 0 | 24-HR | SUSDESP | 1ST | 23122524 | Acute
491255_5038337 | 491255 | 5038337 | 0.01156 | 49.91 | 49.91 | 0 | 24-HR | SUSDESP | 1ST | 21102124 | Acute
491255_5038537 | 491255 | 5038537 | 0.01178 | 50.61 | 50.61 | 0 | 24-HR | SUSDESP | 1ST | 21102124 | Acute
491255_5038737 | 491255 | 5038737 | 0.01114 | 50.96 | 50.96 | 0 | 24-HR | SUSDESP | 1ST | 21102124 | Acute
491255_5038937 | 491255 | 5038937 | 0.01144 | 50.41 | 50.41 | 0 | 24-HR | SUSDESP | 1ST | 21112124 | Acute
491255_5039137 | 491255 | 5039137 | 0.01271 | 51.33 | 51.33 | 0 | 24-HR | SUSDESP | 1ST | 21112124 | Acute
491255_5039337 | 491255 | 5039337 | 0.01301 | 51.72 | 51.72 | 0 | 24-HR | SUSDESP | 1ST | 21112124 | Acute
491255_5039537 | 491255 | 5039537 | 0.01286 | 52.37 | 52.37 | 0 | 24-HR | SUSDESP | 1ST | 20121724 | Acute
491255_5039737 | 491255 | 5039737 | 0.01283 | 51.26 | 51.26 | 0 | 24-HR | SUSDESP | 1ST | 20121724 | Acute
491255_5039937 | 491255 | 5039937 | 0.01214 | 54.02 | 67.01 | 0 | 24-HR | SUSDESP | 1ST | 20121724 | Acute
491255_5040137 | 491255 | 5040137 | 0.01308 | 66.52 | 66.52 | 0 | 24-HR | SUSDESP | 1ST | 23012624 | Acute
491255_5040337 | 491255 | 5040337 | 0.01437 | 64.49 | 64.49 | 0 | 24-HR | SUSDESP | 1ST | 23012624 | Acute
491255_5040537 | 491255 | 5040537 | 0.01369 | 58.38 | 58.38 | 0 | 24-HR | SUSDESP | 1ST | 23012624 | Acute
488255_5037337 | 488255 | 5037337 | 0.09478 | 164.44 | 361.19 | 0 | 24-HR | SUSDESP | 1ST | 20110224 | Acute
488255_5037140 | 488255 | 5037139.5 | 0.03595 | 193.27 | 361.19 | 0 | 24-HR | SUSDESP | 1ST | 20110224 | Acute
488255_5036942 | 488255 | 5036941.5 | 0.0379 | 191.12 | 361.19 | 0 | 24-HR | SUSDESP | 1ST | 20110224 | Acute
488255_5036744 | 488255 | 5036744 | 0.0761 | 154.21 | 361.19 | 0 | 24-HR | SUSDESP | 1ST | 22030824 | Acute
488255_5036546 | 488255 | 5036546 | 0.04257 | 102.49 | 361.19 | 0 | 24-HR | SUSDESP | 1ST | 20111624 | Acute
488255_5036349 | 488255 | 5036348.5 | 0.07943 | 141.17 | 361.19 | 0 | 24-HR | SUSDESP | 1ST | 20111624 | Acute
488255_5036151 | 488255 | 5036150.5 | 0.06878 | 163.22 | 361.19 | 0 | 24-HR | SUSDESP | 1ST | 21082424 | Acute
488255_5035953 | 488255 | 5035953 | 0.08822 | 156.24 | 361.19 | 0 | 24-HR | SUSDESP | 1ST | 23031624 | Acute
488255_5035755 | 488255 | 5035755 | 0.05377 | 108.99 | 361.19 | 0 | 24-HR | SUSDESP | 1ST | 21082424 | Acute
488255_5035558 | 488255 | 5035557.5 | 0.0344 | 87.74 | 361.19 | 0 | 24-HR | SUSDESP | 1ST | 23122524 | Acute
488255_5035360 | 488255 | 5035359.5 | 0.03483 | 91.69 | 361.19 | 0 | 24-HR | SUSDESP | 1ST | 23122524 | Acute
488255_5035162 | 488255 | 5035162 | 0.04622 | 95.12 | 361.19 | 0 | 24-HR | SUSDESP | 1ST | 21111824 | Acute
488255_5034965 | 488255 | 5034964.5 | 0.03856 | 89.14 | 361.19 | 0 | 24-HR | SUSDESP | 1ST | 21111824 | Acute
488255_5034767 | 488255 | 5034766.5 | 0.03429 | 83.62 | 361.19 | 0 | 24-HR | SUSDESP | 1ST | 22021324 | Acute
488255_5034569 | 488255 | 5034569 | 0.03656 | 59.61 | 361.19 | 0 | 24-HR | SUSDESP | 1ST | 23122024 | Acute
488255_5034371 | 488255 | 5034371 | 0.03575 | 54.55 | 361.19 | 0 | 24-HR | SUSDESP | 1ST | 23122024 | Acute
488255_5034174 | 488255 | 5034173.5 | 0.0333 | 54.77 | 361.19 | 0 | 24-HR | SUSDESP | 1ST | 24122024 | Acute
488255_5033976 | 488255 | 5033975.5 | 0.04129 | 55.52 | 342.18 | 0 | 24-HR | SUSDESP | 1ST | 20120324 | Acute
488255_5033778 | 488255 | 5033778 | 0.05049 | 55.84 | 242.65 | 0 | 24-HR | SUSDESP | 1ST | 20120324 | Acute
488255_5033580 | 488255 | 5033580 | 0.05053 | 55.2 | 55.2 | 0 | 24-HR | SUSDESP | 1ST | 22012824 | Acute
488255_5033383 | 488255 | 5033382.5 | 0.04939 | 55.27 | 152.85 | 0 | 24-HR | SUSDESP | 1ST | 23121624 | Acute
488255_5033185 | 488255 | 5033184.5 | 0.06119 | 54.78 | 154.35 | 0 | 24-HR | SUSDESP | 1ST | 23121624 | Acute
488255_5032987 | 488255 | 5032987 | 0.0631 | 55.41 | 154.35 | 0 | 24-HR | SUSDESP | 1ST | 23121624 | Acute
488255_5032790 | 488255 | 5032789.5 | 0.05475 | 57.02 | 154.35 | 0 | 24-HR | SUSDESP | 1ST | 23121624 | Acute
488255_5032592 | 488255 | 5032591.5 | 0.05926 | 55.72 | 153.99 | 0 | 24-HR | SUSDESP | 1ST | 23112024 | Acute
488255_5032394 | 488255 | 5032394 | 0.0585 | 55.35 | 151.32 | 0 | 24-HR | SUSDESP | 1ST | 23112024 | Acute
488255_5032196 | 488255 | 5032196 | 0.0522 | 56.27 | 56.27 | 0 | 24-HR | SUSDESP | 1ST | 23112024 | Acute
488255_5031999 | 488255 | 5031998.5 | 0.04494 | 55.49 | 140.61 | 0 | 24-HR | SUSDESP | 1ST | 23112924 | Acute
488255_5031801 | 488255 | 5031800.5 | 0.0427 | 55.07 | 142.47 | 0 | 24-HR | SUSDESP | 1ST | 23112924 | Acute
488255_5031603 | 488255 | 5031603 | 0.03937 | 56.44 | 142.47 | 0 | 24-HR | SUSDESP | 1ST | 20031124 | Acute
488255_5031405 | 488255 | 5031405 | 0.04869 | 82.97 | 142.47 | 0 | 24-HR | SUSDESP | 1ST | 22020524 | Acute
488255_5031208 | 488255 | 5031207.5 | 0.09187 | 110.14 | 140.44 | 0 | 24-HR | SUSDESP | 1ST | 22020524 | Acute
488255_5031010 | 488255 | 5031009.5 | 0.06823 | 93.96 | 142.47 | 0 | 24-HR | SUSDESP | 1ST | 22020524 | Acute
488255_5030812 | 488255 | 5030812 | 0.04326 | 82.5 | 166.27 | 0 | 24-HR | SUSDESP | 1ST | 22020524 | Acute
488255_5030615 | 488255 | 5030614.5 | 0.04503 | 83.75 | 166.27 | 0 | 24-HR | SUSDESP | 1ST | 24121024 | Acute
488255_5030417 | 488255 | 5030416.5 | 0.06785 | 99.11 | 165.94 | 0 | 24-HR | SUSDESP | 1ST | 24121024 | Acute
488255_5030219 | 488255 | 5030219 | 0.08259 | 124.66 | 126.65 | 0 | 24-HR | SUSDESP | 1ST | 24121024 | Acute
488255_5030021 | 488255 | 5030021 | 0.06181 | 108.56 | 144.61 | 0 | 24-HR | SUSDESP | 1ST | 24121024 | Acute
488255_5029824 | 488255 | 5029823.5 | 0.05219 | 115.22 | 130 | 0 | 24-HR | SUSDESP | 1ST | 23012324 | Acute
488255_5029626 | 488255 | 5029625.5 | 0.03191 | 93.68 | 150.9 | 0 | 24-HR | SUSDESP | 1ST | 22012324 | Acute
488255_5029428 | 488255 | 5029428 | 0.02727 | 81.69 | 243.95 | 0 | 24-HR | SUSDESP | 1ST | 22112224 | Acute
488255_5029230 | 488255 | 5029230 | 0.02537 | 66.31 | 243.95 | 0 | 24-HR | SUSDESP | 1ST | 22112224 | Acute
488255_5029033 | 488255 | 5029032.5 | 0.03512 | 94.69 | 243.95 | 0 | 24-HR | SUSDESP | 1ST | 24070724 | Acute
488255_5028835 | 488255 | 5028834.5 | 0.07192 | 116.2 | 240.33 | 0 | 24-HR | SUSDESP | 1ST | 24040524 | Acute
488255_5028637 | 488255 | 5028637 | 0.02581 | 82.4 | 280.04 | 0 | 24-HR | SUSDESP | 1ST | 24070724 | Acute
488455_5037337 | 488455 | 5037337 | 0.08978 | 142.46 | 361.19 | 0 | 24-HR | SUSDESP | 1ST | 20110224 | Acute
488455_5037140 | 488455 | 5037139.5 | 0.07513 | 141.6 | 361.19 | 0 | 24-HR | SUSDESP | 1ST | 20110224 | Acute
488455_5036942 | 488455 | 5036941.5 | 0.07335 | 150.69 | 361.19 | 0 | 24-HR | SUSDESP | 1ST | 22030824 | Acute
488455_5036744 | 488455 | 5036744 | 0.07064 | 153.11 | 361.19 | 0 | 24-HR | SUSDESP | 1ST | 22123124 | Acute
488455_5036546 | 488455 | 5036546 | 0.04814 | 106.31 | 361.19 | 0 | 24-HR | SUSDESP | 1ST | 20111624 | Acute
488455_5036349 | 488455 | 5036348.5 | 0.02471 | 95.7 | 361.19 | 0 | 24-HR | SUSDESP | 1ST | 21011024 | Acute
488455_5036151 | 488455 | 5036150.5 | 0.06291 | 122.29 | 361.19 | 0 | 24-HR | SUSDESP | 1ST | 23031624 | Acute
488455_5035953 | 488455 | 5035953 | 0.07967 | 146.55 | 361.19 | 0 | 24-HR | SUSDESP | 1ST | 23012524 | Acute
488455_5035755 | 488455 | 5035755 | 0.06385 | 119.87 | 361.19 | 0 | 24-HR | SUSDESP | 1ST | 21082424 | Acute
488455_5035558 | 488455 | 5035557.5 | 0.03451 | 91.18 | 361.19 | 0 | 24-HR | SUSDESP | 1ST | 23122524 | Acute
488455_5035360 | 488455 | 5035359.5 | 0.02857 | 72.53 | 361.19 | 0 | 24-HR | SUSDESP | 1ST | 23122524 | Acute
488455_5035162 | 488455 | 5035162 | 0.04114 | 87.9 | 361.19 | 0 | 24-HR | SUSDESP | 1ST | 21111824 | Acute
488455_5034965 | 488455 | 5034964.5 | 0.03277 | 72.36 | 361.19 | 0 | 24-HR | SUSDESP | 1ST | 21111824 | Acute
488455_5034767 | 488455 | 5034766.5 | 0.03184 | 66.33 | 361.19 | 0 | 24-HR | SUSDESP | 1ST | 22100424 | Acute
488455_5034569 | 488455 | 5034569 | 0.03579 | 71.62 | 361.19 | 0 | 24-HR | SUSDESP | 1ST | 23122024 | Acute
488455_5034371 | 488455 | 5034371 | 0.03529 | 55.86 | 361.19 | 0 | 24-HR | SUSDESP | 1ST | 23122024 | Acute
488455_5034174 | 488455 | 5034173.5 | 0.03202 | 54.13 | 358.72 | 0 | 24-HR | SUSDESP | 1ST | 23121624 | Acute
488455_5033976 | 488455 | 5033975.5 | 0.035 | 54.55 | 326.44 | 0 | 24-HR | SUSDESP | 1ST | 20120324 | Acute
488455_5033778 | 488455 | 5033778 | 0.04688 | 55.17 | 55.17 | 0 | 24-HR | SUSDESP | 1ST | 20120324 | Acute
488455_5033580 | 488455 | 5033580 | 0.04652 | 54.88 | 54.88 | 0 | 24-HR | SUSDESP | 1ST | 20120324 | Acute
488455_5033383 | 488455 | 5033382.5 | 0.04967 | 54.82 | 54.82 | 0 | 24-HR | SUSDESP | 1ST | 22012824 | Acute
488455_5033185 | 488455 | 5033184.5 | 0.05222 | 54.7 | 54.7 | 0 | 24-HR | SUSDESP | 1ST | 23121624 | Acute
488455_5032987 | 488455 | 5032987 | 0.05976 | 54.91 | 54.91 | 0 | 24-HR | SUSDESP | 1ST | 23121624 | Acute
488455_5032790 | 488455 | 5032789.5 | 0.05738 | 55.37 | 139.63 | 0 | 24-HR | SUSDESP | 1ST | 23121624 | Acute
488455_5032592 | 488455 | 5032591.5 | 0.05295 | 55.39 | 55.39 | 0 | 24-HR | SUSDESP | 1ST | 23112024 | Acute
488455_5032394 | 488455 | 5032394 | 0.05733 | 55.36 | 55.36 | 0 | 24-HR | SUSDESP | 1ST | 23112024 | Acute
488455_5032196 | 488455 | 5032196 | 0.05558 | 55.87 | 55.87 | 0 | 24-HR | SUSDESP | 1ST | 23112024 | Acute
488455_5031999 | 488455 | 5031998.5 | 0.04872 | 55.58 | 55.58 | 0 | 24-HR | SUSDESP | 1ST | 23112024 | Acute
488455_5031801 | 488455 | 5031800.5 | 0.04231 | 55.26 | 140.61 | 0 | 24-HR | SUSDESP | 1ST | 23112924 | Acute
488455_5031603 | 488455 | 5031603 | 0.04047 | 56.01 | 142.47 | 0 | 24-HR | SUSDESP | 1ST | 23112924 | Acute
488455_5031405 | 488455 | 5031405 | 0.04309 | 81.47 | 140.61 | 0 | 24-HR | SUSDESP | 1ST | 20031124 | Acute
488455_5031208 | 488455 | 5031207.5 | 0.05015 | 96.34 | 109.67 | 0 | 24-HR | SUSDESP | 1ST | 20112624 | Acute
488455_5031010 | 488455 | 5031009.5 | 0.05078 | 77.83 | 141.46 | 0 | 24-HR | SUSDESP | 1ST | 22020524 | Acute
488455_5030812 | 488455 | 5030812 | 0.04485 | 66.45 | 166.27 | 0 | 24-HR | SUSDESP | 1ST | 22020524 | Acute
488455_5030615 | 488455 | 5030614.5 | 0.04026 | 70.5 | 166.27 | 0 | 24-HR | SUSDESP | 1ST | 22020524 | Acute
488455_5030417 | 488455 | 5030416.5 | 0.04142 | 82.44 | 165.69 | 0 | 24-HR | SUSDESP | 1ST | 24121024 | Acute
488455_5030219 | 488455 | 5030219 | 0.05562 | 94.78 | 160.46 | 0 | 24-HR | SUSDESP | 1ST | 24121024 | Acute
488455_5030021 | 488455 | 5030021 | 0.07734 | 114.61 | 114.61 | 0 | 24-HR | SUSDESP | 1ST | 24121024 | Acute
488455_5029824 | 488455 | 5029823.5 | 0.04045 | 95.92 | 129.64 | 0 | 24-HR | SUSDESP | 1ST | 24121024 | Acute
488455_5029626 | 488455 | 5029625.5 | 0.02743 | 90.73 | 93.29 | 0 | 24-HR | SUSDESP | 1ST | 24081524 | Acute
488455_5029428 | 488455 | 5029428 | 0.026 | 68.05 | 243.95 | 0 | 24-HR | SUSDESP | 1ST | 22112224 | Acute
488455_5029230 | 488455 | 5029230 | 0.02546 | 62.29 | 243.95 | 0 | 24-HR | SUSDESP | 1ST | 22112224 | Acute
488455_5029033 | 488455 | 5029032.5 | 0.03114 | 95.25 | 239.58 | 0 | 24-HR | SUSDESP | 1ST | 24070724 | Acute
488455_5028835 | 488455 | 5028834.5 | 0.03022 | 91.2 | 243.84 | 0 | 24-HR | SUSDESP | 1ST | 24070724 | Acute
488455_5028637 | 488455 | 5028637 | 0.0233 | 68.32 | 280.04 | 0 | 24-HR | SUSDESP | 1ST | 24070724 | Acute
488655_5037337 | 488655 | 5037337 | 0.06891 | 117.83 | 361.19 | 0 | 24-HR | SUSDESP | 1ST | 20110224 | Acute
488655_5037140 | 488655 | 5037139.5 | 0.03066 | 102.5 | 361.19 | 0 | 24-HR | SUSDESP | 1ST | 22030824 | Acute
488655_5036942 | 488655 | 5036941.5 | 0.03806 | 106.63 | 361.19 | 0 | 24-HR | SUSDESP | 1ST | 22112124 | Acute
488655_5036744 | 488655 | 5036744 | 0.04382 | 105.34 | 361.19 | 0 | 24-HR | SUSDESP | 1ST | 20111624 | Acute
488655_5036546 | 488655 | 5036546 | 0.03087 | 98.65 | 361.19 | 0 | 24-HR | SUSDESP | 1ST | 20111624 | Acute
488655_5036349 | 488655 | 5036348.5 | 0.02246 | 74.24 | 361.19 | 0 | 24-HR | SUSDESP | 1ST | 23122524 | Acute
488655_5036151 | 488655 | 5036150.5 | 0.02422 | 91.66 | 361.19 | 0 | 24-HR | SUSDESP | 1ST | 23031624 | Acute
488655_5035953 | 488655 | 5035953 | 0.05238 | 110.83 | 361.19 | 0 | 24-HR | SUSDESP | 1ST | 21082424 | Acute
488655_5035755 | 488655 | 5035755 | 0.03002 | 91.17 | 361.19 | 0 | 24-HR | SUSDESP | 1ST | 23122524 | Acute
488655_5035558 | 488655 | 5035557.5 | 0.03102 | 71.31 | 361.19 | 0 | 24-HR | SUSDESP | 1ST | 23122524 | Acute
488655_5035360 | 488655 | 5035359.5 | 0.02819 | 67.6 | 361.19 | 0 | 24-HR | SUSDESP | 1ST | 21111824 | Acute
488655_5035162 | 488655 | 5035162 | 0.03581 | 72.74 | 361.19 | 0 | 24-HR | SUSDESP | 1ST | 21111824 | Acute
488655_5034965 | 488655 | 5034964.5 | 0.03099 | 71.58 | 361.19 | 0 | 24-HR | SUSDESP | 1ST | 21111824 | Acute
488655_5034767 | 488655 | 5034766.5 | 0.03082 | 66.93 | 361.19 | 0 | 24-HR | SUSDESP | 1ST | 22100424 | Acute
488655_5034569 | 488655 | 5034569 | 0.03329 | 73.68 | 358.72 | 0 | 24-HR | SUSDESP | 1ST | 23122024 | Acute
488655_5034371 | 488655 | 5034371 | 0.03821 | 81.58 | 242.65 | 0 | 24-HR | SUSDESP | 1ST | 23122024 | Acute
488655_5034174 | 488655 | 5034173.5 | 0.03457 | 78.08 | 80.75 | 0 | 24-HR | SUSDESP | 1ST | 23121624 | Acute
488655_5033976 | 488655 | 5033975.5 | 0.03208 | 60.09 | 79.94 | 0 | 24-HR | SUSDESP | 1ST | 24122024 | Acute
488655_5033778 | 488655 | 5033778 | 0.04218 | 54.69 | 77.74 | 0 | 24-HR | SUSDESP | 1ST | 20120324 | Acute
488655_5033580 | 488655 | 5033580 | 0.04681 | 54.57 | 54.57 | 0 | 24-HR | SUSDESP | 1ST | 20120324 | Acute
488655_5033383 | 488655 | 5033382.5 | 0.04704 | 54.31 | 54.31 | 0 | 24-HR | SUSDESP | 1ST | 22012824 | Acute
488655_5033185 | 488655 | 5033184.5 | 0.04483 | 54.26 | 54.26 | 0 | 24-HR | SUSDESP | 1ST | 22012824 | Acute
488655_5032987 | 488655 | 5032987 | 0.05289 | 53.54 | 53.54 | 0 | 24-HR | SUSDESP | 1ST | 23121624 | Acute
488655_5032790 | 488655 | 5032789.5 | 0.05681 | 54.97 | 54.97 | 0 | 24-HR | SUSDESP | 1ST | 23121624 | Acute
488655_5032592 | 488655 | 5032591.5 | 0.05145 | 55.1 | 55.1 | 0 | 24-HR | SUSDESP | 1ST | 23121624 | Acute
488655_5032394 | 488655 | 5032394 | 0.05263 | 54.85 | 54.85 | 0 | 24-HR | SUSDESP | 1ST | 23112024 | Acute
488655_5032196 | 488655 | 5032196 | 0.05518 | 55.18 | 55.18 | 0 | 24-HR | SUSDESP | 1ST | 23112024 | Acute
488655_5031999 | 488655 | 5031998.5 | 0.05244 | 55.41 | 55.41 | 0 | 24-HR | SUSDESP | 1ST | 23112024 | Acute
488655_5031801 | 488655 | 5031800.5 | 0.04556 | 54.74 | 54.74 | 0 | 24-HR | SUSDESP | 1ST | 23112024 | Acute
488655_5031603 | 488655 | 5031603 | 0.04001 | 55.48 | 140.61 | 0 | 24-HR | SUSDESP | 1ST | 23112924 | Acute
488655_5031405 | 488655 | 5031405 | 0.04175 | 77.34 | 90.19 | 0 | 24-HR | SUSDESP | 1ST | 23112924 | Acute
488655_5031208 | 488655 | 5031207.5 | 0.04345 | 88.11 | 88.11 | 0 | 24-HR | SUSDESP | 1ST | 20112624 | Acute
488655_5031010 | 488655 | 5031009.5 | 0.03868 | 71.15 | 71.15 | 0 | 24-HR | SUSDESP | 1ST | 22020524 | Acute
488655_5030812 | 488655 | 5030812 | 0.04047 | 60.02 | 162.43 | 0 | 24-HR | SUSDESP | 1ST | 22020524 | Acute
488655_5030615 | 488655 | 5030614.5 | 0.07209 | 102.33 | 104.52 | 0 | 24-HR | SUSDESP | 1ST | 22020524 | Acute
488655_5030417 | 488655 | 5030416.5 | 0.07577 | 106.54 | 115.16 | 0 | 24-HR | SUSDESP | 1ST | 22020524 | Acute
488655_5030219 | 488655 | 5030219 | 0.07434 | 115.09 | 116.92 | 0 | 24-HR | SUSDESP | 1ST | 22020524 | Acute
488655_5030021 | 488655 | 5030021 | 0.0481 | 93.43 | 117.81 | 0 | 24-HR | SUSDESP | 1ST | 24121024 | Acute
488655_5029824 | 488655 | 5029823.5 | 0.03879 | 85.91 | 115.73 | 0 | 24-HR | SUSDESP | 1ST | 24121024 | Acute
488655_5029626 | 488655 | 5029625.5 | 0.04035 | 94.7 | 98.55 | 0 | 24-HR | SUSDESP | 1ST | 24121024 | Acute
488655_5029428 | 488655 | 5029428 | 0.02314 | 73.05 | 102.96 | 0 | 24-HR | SUSDESP | 1ST | 22112224 | Acute
488655_5029230 | 488655 | 5029230 | 0.02379 | 59.68 | 243.95 | 0 | 24-HR | SUSDESP | 1ST | 22112224 | Acute
488655_5029033 | 488655 | 5029032.5 | 0.02599 | 86.15 | 89.55 | 0 | 24-HR | SUSDESP | 1ST | 23123024 | Acute
488655_5028835 | 488655 | 5028834.5 | 0.02467 | 70.71 | 243.95 | 0 | 24-HR | SUSDESP | 1ST | 22112224 | Acute
488655_5028637 | 488655 | 5028637 | 0.02372 | 65.11 | 280.04 | 0 | 24-HR | SUSDESP | 1ST | 22112224 | Acute
488855_5037337 | 488855 | 5037337 | 0.02346 | 93.31 | 361.19 | 0 | 24-HR | SUSDESP | 1ST | 21110324 | Acute
488855_5037140 | 488855 | 5037139.5 | 0.02068 | 85.53 | 361.19 | 0 | 24-HR | SUSDESP | 1ST | 22112124 | Acute
488855_5036942 | 488855 | 5036941.5 | 0.0198 | 81.09 | 361.19 | 0 | 24-HR | SUSDESP | 1ST | 20111624 | Acute
488855_5036744 | 488855 | 5036744 | 0.02413 | 83.92 | 361.19 | 0 | 24-HR | SUSDESP | 1ST | 20111624 | Acute
488855_5036546 | 488855 | 5036546 | 0.02145 | 92.63 | 361.19 | 0 | 24-HR | SUSDESP | 1ST | 23122524 | Acute
488855_5036349 | 488855 | 5036348.5 | 0.02125 | 78.34 | 361.19 | 0 | 24-HR | SUSDESP | 1ST | 23122524 | Acute
488855_5036151 | 488855 | 5036150.5 | 0.02402 | 65.38 | 361.19 | 0 | 24-HR | SUSDESP | 1ST | 23122524 | Acute
488855_5035953 | 488855 | 5035953 | 0.02504 | 83.39 | 361.19 | 0 | 24-HR | SUSDESP | 1ST | 23122524 | Acute
488855_5035755 | 488855 | 5035755 | 0.02954 | 88.11 | 361.19 | 0 | 24-HR | SUSDESP | 1ST | 23122524 | Acute
488855_5035558 | 488855 | 5035557.5 | 0.03136 | 89.24 | 361.19 | 0 | 24-HR | SUSDESP | 1ST | 23122524 | Acute
488855_5035360 | 488855 | 5035359.5 | 0.02795 | 64.08 | 361.19 | 0 | 24-HR | SUSDESP | 1ST | 21111824 | Acute
488855_5035162 | 488855 | 5035162 | 0.03268 | 63.67 | 361.19 | 0 | 24-HR | SUSDESP | 1ST | 21111824 | Acute
488855_5034965 | 488855 | 5034964.5 | 0.02941 | 67.21 | 361.19 | 0 | 24-HR | SUSDESP | 1ST | 21111824 | Acute
488855_5034767 | 488855 | 5034766.5 | 0.02886 | 63.03 | 361.19 | 0 | 24-HR | SUSDESP | 1ST | 22100424 | Acute
488855_5034569 | 488855 | 5034569 | 0.0307 | 63.66 | 342.18 | 0 | 24-HR | SUSDESP | 1ST | 23122024 | Acute
488855_5034371 | 488855 | 5034371 | 0.03565 | 71.19 | 71.19 | 0 | 24-HR | SUSDESP | 1ST | 23122024 | Acute
488855_5034174 | 488855 | 5034173.5 | 0.03275 | 67.3 | 79.96 | 0 | 24-HR | SUSDESP | 1ST | 23121624 | Acute
488855_5033976 | 488855 | 5033975.5 | 0.03183 | 66.75 | 77.74 | 0 | 24-HR | SUSDESP | 1ST | 24122024 | Acute
488855_5033778 | 488855 | 5033778 | 0.03716 | 54.18 | 77.74 | 0 | 24-HR | SUSDESP | 1ST | 20120324 | Acute
488855_5033580 | 488855 | 5033580 | 0.04499 | 53.85 | 53.85 | 0 | 24-HR | SUSDESP | 1ST | 20120324 | Acute
488855_5033383 | 488855 | 5033382.5 | 0.04216 | 53.7 | 53.7 | 0 | 24-HR | SUSDESP | 1ST | 22012824 | Acute
488855_5033185 | 488855 | 5033184.5 | 0.04538 | 53.15 | 53.15 | 0 | 24-HR | SUSDESP | 1ST | 22012824 | Acute
488855_5032987 | 488855 | 5032987 | 0.04516 | 53.25 | 53.25 | 0 | 24-HR | SUSDESP | 1ST | 23121624 | Acute
488855_5032790 | 488855 | 5032789.5 | 0.05328 | 55.92 | 55.92 | 0 | 24-HR | SUSDESP | 1ST | 23121624 | Acute
488855_5032592 | 488855 | 5032591.5 | 0.05251 | 53.74 | 55.86 | 0 | 24-HR | SUSDESP | 1ST | 23121624 | Acute
488855_5032394 | 488855 | 5032394 | 0.04587 | 54.26 | 54.26 | 0 | 24-HR | SUSDESP | 1ST | 23112024 | Acute
488855_5032196 | 488855 | 5032196 | 0.0518 | 54.37 | 54.37 | 0 | 24-HR | SUSDESP | 1ST | 23112024 | Acute
488855_5031999 | 488855 | 5031998.5 | 0.05291 | 54.96 | 54.96 | 0 | 24-HR | SUSDESP | 1ST | 23112024 | Acute
488855_5031801 | 488855 | 5031800.5 | 0.04961 | 55.46 | 55.46 | 0 | 24-HR | SUSDESP | 1ST | 23112024 | Acute
488855_5031603 | 488855 | 5031603 | 0.04632 | 64.06 | 67.83 | 0 | 24-HR | SUSDESP | 1ST | 23112024 | Acute
488855_5031405 | 488855 | 5031405 | 0.03996 | 74.82 | 74.82 | 0 | 24-HR | SUSDESP | 1ST | 23112924 | Acute
488855_5031208 | 488855 | 5031207.5 | 0.04025 | 80.39 | 82.13 | 0 | 24-HR | SUSDESP | 1ST | 23112924 | Acute
488855_5031010 | 488855 | 5031009.5 | 0.0371 | 65.56 | 106.02 | 0 | 24-HR | SUSDESP | 1ST | 20031124 | Acute
488855_5030812 | 488855 | 5030812 | 0.03575 | 63.76 | 115.23 | 0 | 24-HR | SUSDESP | 1ST | 23102924 | Acute
488855_5030615 | 488855 | 5030614.5 | 0.04691 | 86.06 | 114.1 | 0 | 24-HR | SUSDESP | 1ST | 22020524 | Acute
488855_5030417 | 488855 | 5030416.5 | 0.05443 | 90.6 | 116.05 | 0 | 24-HR | SUSDESP | 1ST | 22020524 | Acute
488855_5030219 | 488855 | 5030219 | 0.04466 | 81.75 | 117.81 | 0 | 24-HR | SUSDESP | 1ST | 22020524 | Acute
488855_5030021 | 488855 | 5030021 | 0.03336 | 69.58 | 117.81 | 0 | 24-HR | SUSDESP | 1ST | 22020524 | Acute
488855_5029824 | 488855 | 5029823.5 | 0.03672 | 81.22 | 81.22 | 0 | 24-HR | SUSDESP | 1ST | 24121024 | Acute
488855_5029626 | 488855 | 5029625.5 | 0.0505 | 97.28 | 97.28 | 0 | 24-HR | SUSDESP | 1ST | 24121024 | Acute
488855_5029428 | 488855 | 5029428 | 0.03521 | 87.54 | 103.56 | 0 | 24-HR | SUSDESP | 1ST | 24121024 | Acute
488855_5029230 | 488855 | 5029230 | 0.02115 | 57.12 | 103.56 | 0 | 24-HR | SUSDESP | 1ST | 24121024 | Acute
488855_5029033 | 488855 | 5029032.5 | 0.02251 | 62.94 | 97.33 | 0 | 24-HR | SUSDESP | 1ST | 22112224 | Acute
488855_5028835 | 488855 | 5028834.5 | 0.02322 | 61.75 | 114.2 | 0 | 24-HR | SUSDESP | 1ST | 22112224 | Acute
488855_5028637 | 488855 | 5028637 | 0.02361 | 64 | 280.04 | 0 | 24-HR | SUSDESP | 1ST | 22112224 | Acute
489055_5037337 | 489055 | 5037337 | 0.01843 | 85.76 | 361.19 | 0 | 24-HR | SUSDESP | 1ST | 22112124 | Acute
489055_5037140 | 489055 | 5037139.5 | 0.02161 | 88.38 | 361.19 | 0 | 24-HR | SUSDESP | 1ST | 22112124 | Acute
489055_5036942 | 489055 | 5036941.5 | 0.01942 | 71.3 | 361.19 | 0 | 24-HR | SUSDESP | 1ST | 20111624 | Acute
489055_5036744 | 489055 | 5036744 | 0.02079 | 71.64 | 361.19 | 0 | 24-HR | SUSDESP | 1ST | 23122524 | Acute
489055_5036546 | 489055 | 5036546 | 0.02078 | 76.86 | 361.19 | 0 | 24-HR | SUSDESP | 1ST | 23122524 | Acute
489055_5036349 | 489055 | 5036348.5 | 0.02069 | 77.74 | 361.19 | 0 | 24-HR | SUSDESP | 1ST | 23122524 | Acute
489055_5036151 | 489055 | 5036150.5 | 0.02338 | 61.15 | 361.19 | 0 | 24-HR | SUSDESP | 1ST | 23122524 | Acute
489055_5035953 | 489055 | 5035953 | 0.02637 | 64.89 | 361.19 | 0 | 24-HR | SUSDESP | 1ST | 23122524 | Acute
489055_5035755 | 489055 | 5035755 | 0.02866 | 80.61 | 361.19 | 0 | 24-HR | SUSDESP | 1ST | 23122524 | Acute
489055_5035558 | 489055 | 5035557.5 | 0.02779 | 77.03 | 361.19 | 0 | 24-HR | SUSDESP | 1ST | 23122524 | Acute
489055_5035360 | 489055 | 5035359.5 | 0.02897 | 76.86 | 361.19 | 0 | 24-HR | SUSDESP | 1ST | 21111824 | Acute
489055_5035162 | 489055 | 5035162 | 0.03075 | 61.05 | 361.19 | 0 | 24-HR | SUSDESP | 1ST | 21111824 | Acute
489055_5034965 | 489055 | 5034964.5 | 0.02526 | 52.79 | 361.19 | 0 | 24-HR | SUSDESP | 1ST | 21111824 | Acute
489055_5034767 | 489055 | 5034766.5 | 0.026 | 55.63 | 361.19 | 0 | 24-HR | SUSDESP | 1ST | 22100424 | Acute
489055_5034569 | 489055 | 5034569 | 0.02805 | 60.22 | 60.22 | 0 | 24-HR | SUSDESP | 1ST | 23122024 | Acute
489055_5034371 | 489055 | 5034371 | 0.03233 | 59.02 | 65.42 | 0 | 24-HR | SUSDESP | 1ST | 23122024 | Acute
489055_5034174 | 489055 | 5034173.5 | 0.0297 | 56.07 | 72.96 | 0 | 24-HR | SUSDESP | 1ST | 23121624 | Acute
489055_5033976 | 489055 | 5033975.5 | 0.02802 | 54.52 | 54.52 | 0 | 24-HR | SUSDESP | 1ST | 24122024 | Acute
489055_5033778 | 489055 | 5033778 | 0.03235 | 53.98 | 53.98 | 0 | 24-HR | SUSDESP | 1ST | 20120324 | Acute
489055_5033580 | 489055 | 5033580 | 0.04185 | 53.36 | 53.36 | 0 | 24-HR | SUSDESP | 1ST | 20120324 | Acute
489055_5033383 | 489055 | 5033382.5 | 0.04293 | 53.21 | 53.21 | 0 | 24-HR | SUSDESP | 1ST | 20120324 | Acute
489055_5033185 | 489055 | 5033184.5 | 0.04375 | 52.83 | 52.83 | 0 | 24-HR | SUSDESP | 1ST | 22012824 | Acute
489055_5032987 | 489055 | 5032987 | 0.04092 | 52.57 | 52.57 | 0 | 24-HR | SUSDESP | 1ST | 22012824 | Acute
489055_5032790 | 489055 | 5032789.5 | 0.04642 | 52.99 | 52.99 | 0 | 24-HR | SUSDESP | 1ST | 23121624 | Acute
489055_5032592 | 489055 | 5032591.5 | 0.05097 | 53.94 | 53.94 | 0 | 24-HR | SUSDESP | 1ST | 23121624 | Acute
489055_5032394 | 489055 | 5032394 | 0.04835 | 54.17 | 54.17 | 0 | 24-HR | SUSDESP | 1ST | 23121624 | Acute
489055_5032196 | 489055 | 5032196 | 0.04641 | 53.91 | 53.91 | 0 | 24-HR | SUSDESP | 1ST | 23112024 | Acute
489055_5031999 | 489055 | 5031998.5 | 0.05046 | 53.76 | 53.76 | 0 | 24-HR | SUSDESP | 1ST | 23112024 | Acute
489055_5031801 | 489055 | 5031800.5 | 0.05046 | 54.58 | 54.58 | 0 | 24-HR | SUSDESP | 1ST | 23112024 | Acute
489055_5031603 | 489055 | 5031603 | 0.04793 | 58.43 | 58.43 | 0 | 24-HR | SUSDESP | 1ST | 23112024 | Acute
489055_5031405 | 489055 | 5031405 | 0.04177 | 59.3 | 82.84 | 0 | 24-HR | SUSDESP | 1ST | 23112024 | Acute
489055_5031208 | 489055 | 5031207.5 | 0.03715 | 61.69 | 82.84 | 0 | 24-HR | SUSDESP | 1ST | 23112924 | Acute
489055_5031010 | 489055 | 5031009.5 | 0.03397 | 54.33 | 106.05 | 0 | 24-HR | SUSDESP | 1ST | 23112924 | Acute
489055_5030812 | 489055 | 5030812 | 0.03537 | 64.26 | 108.39 | 0 | 24-HR | SUSDESP | 1ST | 20031124 | Acute
489055_5030615 | 489055 | 5030614.5 | 0.03334 | 61.65 | 116.48 | 0 | 24-HR | SUSDESP | 1ST | 23102924 | Acute
489055_5030417 | 489055 | 5030416.5 | 0.03628 | 61.22 | 117.81 | 0 | 24-HR | SUSDESP | 1ST | 22020524 | Acute
489055_5030219 | 489055 | 5030219 | 0.03776 | 59.45 | 117.81 | 0 | 24-HR | SUSDESP | 1ST | 22020524 | Acute
489055_5030021 | 489055 | 5030021 | 0.03755 | 62.99 | 117.81 | 0 | 24-HR | SUSDESP | 1ST | 22020524 | Acute
489055_5029824 | 489055 | 5029823.5 | 0.0355 | 75.78 | 100.04 | 0 | 24-HR | SUSDESP | 1ST | 22020524 | Acute
489055_5029626 | 489055 | 5029625.5 | 0.04451 | 96.46 | 96.46 | 0 | 24-HR | SUSDESP | 1ST | 24121024 | Acute
489055_5029428 | 489055 | 5029428 | 0.03604 | 83.23 | 103.56 | 0 | 24-HR | SUSDESP | 1ST | 24121024 | Acute
489055_5029230 | 489055 | 5029230 | 0.02517 | 57.02 | 103.56 | 0 | 24-HR | SUSDESP | 1ST | 24121024 | Acute
489055_5029033 | 489055 | 5029032.5 | 0.02241 | 59.07 | 61.93 | 0 | 24-HR | SUSDESP | 1ST | 24121024 | Acute
489055_5028835 | 489055 | 5028834.5 | 0.02096 | 70.87 | 102.19 | 0 | 24-HR | SUSDESP | 1ST | 22112224 | Acute
489055_5028637 | 489055 | 5028637 | 0.02281 | 82.89 | 114.87 | 0 | 24-HR | SUSDESP | 1ST | 22112224 | Acute
489255_5037337 | 489255 | 5037337 | 0.01788 | 75.03 | 361.19 | 0 | 24-HR | SUSDESP | 1ST | 22112124 | Acute
489255_5037140 | 489255 | 5037139.5 | 0.02126 | 87.56 | 361.19 | 0 | 24-HR | SUSDESP | 1ST | 20111624 | Acute
489255_5036942 | 489255 | 5036941.5 | 0.02188 | 82.78 | 361.19 | 0 | 24-HR | SUSDESP | 1ST | 20111624 | Acute
489255_5036744 | 489255 | 5036744 | 0.02088 | 66.59 | 361.19 | 0 | 24-HR | SUSDESP | 1ST | 23122524 | Acute
489255_5036546 | 489255 | 5036546 | 0.02061 | 58.69 | 361.19 | 0 | 24-HR | SUSDESP | 1ST | 23122524 | Acute
489255_5036349 | 489255 | 5036348.5 | 0.02126 | 70.05 | 361.19 | 0 | 24-HR | SUSDESP | 1ST | 23122524 | Acute
489255_5036151 | 489255 | 5036150.5 | 0.02294 | 58.46 | 361.19 | 0 | 24-HR | SUSDESP | 1ST | 23122524 | Acute
489255_5035953 | 489255 | 5035953 | 0.02535 | 60 | 361.19 | 0 | 24-HR | SUSDESP | 1ST | 23122524 | Acute
489255_5035755 | 489255 | 5035755 | 0.02746 | 70.84 | 361.19 | 0 | 24-HR | SUSDESP | 1ST | 23122524 | Acute
489255_5035558 | 489255 | 5035557.5 | 0.02382 | 57.31 | 361.19 | 0 | 24-HR | SUSDESP | 1ST | 23122524 | Acute
489255_5035360 | 489255 | 5035359.5 | 0.02697 | 61.28 | 361.19 | 0 | 24-HR | SUSDESP | 1ST | 21111824 | Acute
489255_5035162 | 489255 | 5035162 | 0.02858 | 56.48 | 361.19 | 0 | 24-HR | SUSDESP | 1ST | 21111824 | Acute
489255_5034965 | 489255 | 5034964.5 | 0.02402 | 51.71 | 361.19 | 0 | 24-HR | SUSDESP | 1ST | 21111824 | Acute
489255_5034767 | 489255 | 5034766.5 | 0.02467 | 53.58 | 53.58 | 0 | 24-HR | SUSDESP | 1ST | 22100424 | Acute
489255_5034569 | 489255 | 5034569 | 0.02515 | 52.99 | 52.99 | 0 | 24-HR | SUSDESP | 1ST | 23122024 | Acute
489255_5034371 | 489255 | 5034371 | 0.02991 | 53.48 | 53.48 | 0 | 24-HR | SUSDESP | 1ST | 23122024 | Acute
489255_5034174 | 489255 | 5034173.5 | 0.02918 | 54.13 | 54.13 | 0 | 24-HR | SUSDESP | 1ST | 23122024 | Acute
489255_5033976 | 489255 | 5033975.5 | 0.02658 | 54.37 | 54.37 | 0 | 24-HR | SUSDESP | 1ST | 24122024 | Acute
489255_5033778 | 489255 | 5033778 | 0.02796 | 53.62 | 53.62 | 0 | 24-HR | SUSDESP | 1ST | 20120324 | Acute
489255_5033580 | 489255 | 5033580 | 0.03799 | 52.89 | 52.89 | 0 | 24-HR | SUSDESP | 1ST | 20120324 | Acute
489255_5033383 | 489255 | 5033382.5 | 0.04238 | 52.66 | 52.66 | 0 | 24-HR | SUSDESP | 1ST | 20120324 | Acute
489255_5033185 | 489255 | 5033184.5 | 0.0401 | 52.4 | 52.4 | 0 | 24-HR | SUSDESP | 1ST | 22012824 | Acute
489255_5032987 | 489255 | 5032987 | 0.04191 | 52.25 | 52.25 | 0 | 24-HR | SUSDESP | 1ST | 22012824 | Acute
489255_5032790 | 489255 | 5032789.5 | 0.04089 | 52.65 | 52.65 | 0 | 24-HR | SUSDESP | 1ST | 23100724 | Acute
489255_5032592 | 489255 | 5032591.5 | 0.04704 | 54.4 | 54.4 | 0 | 24-HR | SUSDESP | 1ST | 23121624 | Acute
489255_5032394 | 489255 | 5032394 | 0.04845 | 53.9 | 53.9 | 0 | 24-HR | SUSDESP | 1ST | 23121624 | Acute
489255_5032196 | 489255 | 5032196 | 0.04372 | 53.37 | 53.37 | 0 | 24-HR | SUSDESP | 1ST | 23121624 | Acute
489255_5031999 | 489255 | 5031998.5 | 0.04626 | 53.29 | 53.29 | 0 | 24-HR | SUSDESP | 1ST | 23112024 | Acute
489255_5031801 | 489255 | 5031800.5 | 0.0491 | 53.96 | 53.96 | 0 | 24-HR | SUSDESP | 1ST | 23112024 | Acute
489255_5031603 | 489255 | 5031603 | 0.04808 | 54.17 | 54.17 | 0 | 24-HR | SUSDESP | 1ST | 23112024 | Acute
489255_5031405 | 489255 | 5031405 | 0.04374 | 52.84 | 52.84 | 0 | 24-HR | SUSDESP | 1ST | 23112024 | Acute
489255_5031208 | 489255 | 5031207.5 | 0.03753 | 51.7 | 53.48 | 0 | 24-HR | SUSDESP | 1ST | 23112024 | Acute
489255_5031010 | 489255 | 5031009.5 | 0.03326 | 50.39 | 50.39 | 0 | 24-HR | SUSDESP | 1ST | 23112924 | Acute
489255_5030812 | 489255 | 5030812 | 0.0322 | 53.61 | 53.61 | 0 | 24-HR | SUSDESP | 1ST | 23112924 | Acute
489255_5030615 | 489255 | 5030614.5 | 0.03168 | 52.65 | 115.05 | 0 | 24-HR | SUSDESP | 1ST | 20031124 | Acute
489255_5030417 | 489255 | 5030416.5 | 0.02996 | 54.6 | 115.58 | 0 | 24-HR | SUSDESP | 1ST | 23102924 | Acute
489255_5030219 | 489255 | 5030219 | 0.03246 | 55.1 | 116.92 | 0 | 24-HR | SUSDESP | 1ST | 22020524 | Acute
489255_5030021 | 489255 | 5030021 | 0.03608 | 58.67 | 58.67 | 0 | 24-HR | SUSDESP | 1ST | 22020524 | Acute
489255_5029824 | 489255 | 5029823.5 | 0.03801 | 65.03 | 102.55 | 0 | 24-HR | SUSDESP | 1ST | 22020524 | Acute
489255_5029626 | 489255 | 5029625.5 | 0.03739 | 80.46 | 99.98 | 0 | 24-HR | SUSDESP | 1ST | 22020524 | Acute
489255_5029428 | 489255 | 5029428 | 0.02571 | 57.23 | 103.56 | 0 | 24-HR | SUSDESP | 1ST | 22020524 | Acute
489255_5029230 | 489255 | 5029230 | 0.02568 | 54.95 | 103.56 | 0 | 24-HR | SUSDESP | 1ST | 24121024 | Acute
489255_5029033 | 489255 | 5029032.5 | 0.02577 | 61.18 | 61.18 | 0 | 24-HR | SUSDESP | 1ST | 24121024 | Acute
489255_5028835 | 489255 | 5028834.5 | 0.0267 | 75.52 | 106.61 | 0 | 24-HR | SUSDESP | 1ST | 24121024 | Acute
489255_5028637 | 489255 | 5028637 | 0.02926 | 91.61 | 110.23 | 0 | 24-HR | SUSDESP | 1ST | 24121024 | Acute
489455_5037337 | 489455 | 5037337 | 0.01633 | 59.37 | 361.19 | 0 | 24-HR | SUSDESP | 1ST | 21102124 | Acute
489455_5037140 | 489455 | 5037139.5 | 0.01966 | 77.3 | 361.19 | 0 | 24-HR | SUSDESP | 1ST | 20111624 | Acute
489455_5036942 | 489455 | 5036941.5 | 0.01923 | 78.2 | 361.19 | 0 | 24-HR | SUSDESP | 1ST | 23122524 | Acute
489455_5036744 | 489455 | 5036744 | 0.01964 | 74.4 | 361.19 | 0 | 24-HR | SUSDESP | 1ST | 23122524 | Acute
489455_5036546 | 489455 | 5036546 | 0.02063 | 65.01 | 361.19 | 0 | 24-HR | SUSDESP | 1ST | 23122524 | Acute
489455_5036349 | 489455 | 5036348.5 | 0.02062 | 54.43 | 361.19 | 0 | 24-HR | SUSDESP | 1ST | 23122524 | Acute
489455_5036151 | 489455 | 5036150.5 | 0.02233 | 54.03 | 361.19 | 0 | 24-HR | SUSDESP | 1ST | 23122524 | Acute
489455_5035953 | 489455 | 5035953 | 0.02382 | 51.35 | 361.19 | 0 | 24-HR | SUSDESP | 1ST | 23122524 | Acute
489455_5035755 | 489455 | 5035755 | 0.02391 | 50.59 | 361.19 | 0 | 24-HR | SUSDESP | 1ST | 23122524 | Acute
489455_5035558 | 489455 | 5035557.5 | 0.02146 | 51.12 | 361.19 | 0 | 24-HR | SUSDESP | 1ST | 23122524 | Acute
489455_5035360 | 489455 | 5035359.5 | 0.0249 | 50.97 | 361.19 | 0 | 24-HR | SUSDESP | 1ST | 21111824 | Acute
489455_5035162 | 489455 | 5035162 | 0.02678 | 51.68 | 51.68 | 0 | 24-HR | SUSDESP | 1ST | 21111824 | Acute
489455_5034965 | 489455 | 5034964.5 | 0.02304 | 51.7 | 51.7 | 0 | 24-HR | SUSDESP | 1ST | 21111824 | Acute
489455_5034767 | 489455 | 5034766.5 | 0.0234 | 51.24 | 51.24 | 0 | 24-HR | SUSDESP | 1ST | 22100424 | Acute
489455_5034569 | 489455 | 5034569 | 0.02345 | 51.85 | 51.85 | 0 | 24-HR | SUSDESP | 1ST | 23122024 | Acute
489455_5034371 | 489455 | 5034371 | 0.02848 | 53.24 | 53.24 | 0 | 24-HR | SUSDESP | 1ST | 23122024 | Acute
489455_5034174 | 489455 | 5034173.5 | 0.02877 | 53.76 | 53.76 | 0 | 24-HR | SUSDESP | 1ST | 23122024 | Acute
489455_5033976 | 489455 | 5033975.5 | 0.02589 | 54.19 | 55.32 | 0 | 24-HR | SUSDESP | 1ST | 23121624 | Acute
489455_5033778 | 489455 | 5033778 | 0.02612 | 54.44 | 54.44 | 0 | 24-HR | SUSDESP | 1ST | 24122024 | Acute
489455_5033580 | 489455 | 5033580 | 0.03389 | 52.42 | 52.42 | 0 | 24-HR | SUSDESP | 1ST | 20120324 | Acute
489455_5033383 | 489455 | 5033382.5 | 0.04044 | 51.98 | 51.98 | 0 | 24-HR | SUSDESP | 1ST | 20120324 | Acute
489455_5033185 | 489455 | 5033184.5 | 0.03906 | 52 | 52 | 0 | 24-HR | SUSDESP | 1ST | 20120324 | Acute
489455_5032987 | 489455 | 5032987 | 0.04114 | 52.68 | 52.68 | 0 | 24-HR | SUSDESP | 1ST | 22012824 | Acute
489455_5032790 | 489455 | 5032789.5 | 0.03805 | 52.83 | 52.83 | 0 | 24-HR | SUSDESP | 1ST | 22012824 | Acute
489455_5032592 | 489455 | 5032591.5 | 0.04137 | 53.25 | 53.25 | 0 | 24-HR | SUSDESP | 1ST | 23121624 | Acute
489455_5032394 | 489455 | 5032394 | 0.04591 | 53.05 | 53.05 | 0 | 24-HR | SUSDESP | 1ST | 23121624 | Acute
489455_5032196 | 489455 | 5032196 | 0.04514 | 53.03 | 53.03 | 0 | 24-HR | SUSDESP | 1ST | 23121624 | Acute
489455_5031999 | 489455 | 5031998.5 | 0.04078 | 52.92 | 52.92 | 0 | 24-HR | SUSDESP | 1ST | 23112024 | Acute
489455_5031801 | 489455 | 5031800.5 | 0.04597 | 53.65 | 53.65 | 0 | 24-HR | SUSDESP | 1ST | 23112024 | Acute
489455_5031603 | 489455 | 5031603 | 0.04759 | 54.17 | 54.17 | 0 | 24-HR | SUSDESP | 1ST | 23112024 | Acute
489455_5031405 | 489455 | 5031405 | 0.04566 | 53.26 | 53.26 | 0 | 24-HR | SUSDESP | 1ST | 23112024 | Acute
489455_5031208 | 489455 | 5031207.5 | 0.04093 | 50.28 | 50.28 | 0 | 24-HR | SUSDESP | 1ST | 23112024 | Acute
489455_5031010 | 489455 | 5031009.5 | 0.03527 | 50.21 | 50.21 | 0 | 24-HR | SUSDESP | 1ST | 23112024 | Acute
489455_5030812 | 489455 | 5030812 | 0.03161 | 49.86 | 49.86 | 0 | 24-HR | SUSDESP | 1ST | 23112924 | Acute
489455_5030615 | 489455 | 5030614.5 | 0.03013 | 49.99 | 49.99 | 0 | 24-HR | SUSDESP | 1ST | 23112924 | Acute
489455_5030417 | 489455 | 5030416.5 | 0.0302 | 50.12 | 50.12 | 0 | 24-HR | SUSDESP | 1ST | 20031124 | Acute
489455_5030219 | 489455 | 5030219 | 0.02805 | 50.07 | 53.66 | 0 | 24-HR | SUSDESP | 1ST | 20031124 | Acute
489455_5030021 | 489455 | 5030021 | 0.02967 | 50.23 | 54.19 | 0 | 24-HR | SUSDESP | 1ST | 22020524 | Acute
489455_5029824 | 489455 | 5029823.5 | 0.03271 | 51.79 | 102.04 | 0 | 24-HR | SUSDESP | 1ST | 22020524 | Acute
489455_5029626 | 489455 | 5029625.5 | 0.03289 | 52.62 | 103.56 | 0 | 24-HR | SUSDESP | 1ST | 22020524 | Acute
489455_5029428 | 489455 | 5029428 | 0.03061 | 54.73 | 103.36 | 0 | 24-HR | SUSDESP | 1ST | 22020524 | Acute
489455_5029230 | 489455 | 5029230 | 0.02689 | 58.25 | 58.25 | 0 | 24-HR | SUSDESP | 1ST | 22020524 | Acute
489455_5029033 | 489455 | 5029032.5 | 0.02646 | 65.92 | 65.92 | 0 | 24-HR | SUSDESP | 1ST | 24121024 | Acute
489455_5028835 | 489455 | 5028834.5 | 0.02877 | 73.34 | 108.51 | 0 | 24-HR | SUSDESP | 1ST | 24121024 | Acute
489455_5028637 | 489455 | 5028637 | 0.04051 | 95.48 | 103.66 | 0 | 24-HR | SUSDESP | 1ST | 24121024 | Acute
489655_5037337 | 489655 | 5037337 | 0.01613 | 69.68 | 361.19 | 0 | 24-HR | SUSDESP | 1ST | 21030424 | Acute
489655_5037140 | 489655 | 5037139.5 | 0.01741 | 56.03 | 361.19 | 0 | 24-HR | SUSDESP | 1ST | 23122524 | Acute
489655_5036942 | 489655 | 5036941.5 | 0.01904 | 73.68 | 361.19 | 0 | 24-HR | SUSDESP | 1ST | 23122524 | Acute
489655_5036744 | 489655 | 5036744 | 0.01962 | 68.2 | 361.19 | 0 | 24-HR | SUSDESP | 1ST | 23122524 | Acute
489655_5036546 | 489655 | 5036546 | 0.02013 | 66.02 | 361.19 | 0 | 24-HR | SUSDESP | 1ST | 23122524 | Acute
489655_5036349 | 489655 | 5036348.5 | 0.02064 | 57.72 | 361.19 | 0 | 24-HR | SUSDESP | 1ST | 23122524 | Acute
489655_5036151 | 489655 | 5036150.5 | 0.02174 | 50.07 | 361.19 | 0 | 24-HR | SUSDESP | 1ST | 23122524 | Acute
489655_5035953 | 489655 | 5035953 | 0.02313 | 50.57 | 361.19 | 0 | 24-HR | SUSDESP | 1ST | 23122524 | Acute
489655_5035755 | 489655 | 5035755 | 0.0231 | 53.32 | 361.19 | 0 | 24-HR | SUSDESP | 1ST | 23122524 | Acute
489655_5035558 | 489655 | 5035557.5 | 0.01996 | 50.29 | 361.09 | 0 | 24-HR | SUSDESP | 1ST | 23122524 | Acute
489655_5035360 | 489655 | 5035359.5 | 0.02445 | 49.87 | 49.87 | 0 | 24-HR | SUSDESP | 1ST | 21111824 | Acute
489655_5035162 | 489655 | 5035162 | 0.02567 | 50.58 | 50.58 | 0 | 24-HR | SUSDESP | 1ST | 21111824 | Acute
489655_5034965 | 489655 | 5034964.5 | 0.02197 | 50.62 | 50.62 | 0 | 24-HR | SUSDESP | 1ST | 21111824 | Acute
489655_5034767 | 489655 | 5034766.5 | 0.02261 | 51.17 | 51.17 | 0 | 24-HR | SUSDESP | 1ST | 22100424 | Acute
489655_5034569 | 489655 | 5034569 | 0.02203 | 51.77 | 51.77 | 0 | 24-HR | SUSDESP | 1ST | 23122024 | Acute
489655_5034371 | 489655 | 5034371 | 0.02703 | 52.76 | 52.76 | 0 | 24-HR | SUSDESP | 1ST | 23122024 | Acute
489655_5034174 | 489655 | 5034173.5 | 0.02806 | 52.3 | 52.3 | 0 | 24-HR | SUSDESP | 1ST | 23122024 | Acute
489655_5033976 | 489655 | 5033975.5 | 0.02524 | 52.47 | 52.47 | 0 | 24-HR | SUSDESP | 1ST | 23121624 | Acute
489655_5033778 | 489655 | 5033778 | 0.02486 | 52.83 | 52.83 | 0 | 24-HR | SUSDESP | 1ST | 24122024 | Acute
489655_5033580 | 489655 | 5033580 | 0.02993 | 52.17 | 52.17 | 0 | 24-HR | SUSDESP | 1ST | 20120324 | Acute
489655_5033383 | 489655 | 5033382.5 | 0.03773 | 51.81 | 51.81 | 0 | 24-HR | SUSDESP | 1ST | 20120324 | Acute
489655_5033185 | 489655 | 5033184.5 | 0.03959 | 52.37 | 52.37 | 0 | 24-HR | SUSDESP | 1ST | 20120324 | Acute
489655_5032987 | 489655 | 5032987 | 0.03846 | 52.48 | 52.48 | 0 | 24-HR | SUSDESP | 1ST | 22012824 | Acute
489655_5032790 | 489655 | 5032789.5 | 0.03935 | 53.15 | 53.15 | 0 | 24-HR | SUSDESP | 1ST | 22012824 | Acute
489655_5032592 | 489655 | 5032591.5 | 0.03855 | 52.66 | 52.66 | 0 | 24-HR | SUSDESP | 1ST | 23100724 | Acute
489655_5032394 | 489655 | 5032394 | 0.04182 | 52.73 | 52.73 | 0 | 24-HR | SUSDESP | 1ST | 23121624 | Acute
489655_5032196 | 489655 | 5032196 | 0.0444 | 53.1 | 53.1 | 0 | 24-HR | SUSDESP | 1ST | 23121624 | Acute
489655_5031999 | 489655 | 5031998.5 | 0.04193 | 53.72 | 53.72 | 0 | 24-HR | SUSDESP | 1ST | 23121624 | Acute
489655_5031801 | 489655 | 5031800.5 | 0.04162 | 54.02 | 54.02 | 0 | 24-HR | SUSDESP | 1ST | 23112024 | Acute
489655_5031603 | 489655 | 5031603 | 0.04519 | 53.41 | 53.41 | 0 | 24-HR | SUSDESP | 1ST | 23112024 | Acute
489655_5031405 | 489655 | 5031405 | 0.04547 | 52.36 | 52.36 | 0 | 24-HR | SUSDESP | 1ST | 23112024 | Acute
489655_5031208 | 489655 | 5031207.5 | 0.04287 | 50.07 | 50.07 | 0 | 24-HR | SUSDESP | 1ST | 23112024 | Acute
489655_5031010 | 489655 | 5031009.5 | 0.03894 | 50.42 | 50.42 | 0 | 24-HR | SUSDESP | 1ST | 23112024 | Acute
489655_5030812 | 489655 | 5030812 | 0.03343 | 49.84 | 49.84 | 0 | 24-HR | SUSDESP | 1ST | 23112024 | Acute
489655_5030615 | 489655 | 5030614.5 | 0.03019 | 50 | 50 | 0 | 24-HR | SUSDESP | 1ST | 23112924 | Acute
489655_5030417 | 489655 | 5030416.5 | 0.02884 | 49.92 | 49.92 | 0 | 24-HR | SUSDESP | 1ST | 20031124 | Acute
489655_5030219 | 489655 | 5030219 | 0.02916 | 49.96 | 49.96 | 0 | 24-HR | SUSDESP | 1ST | 20031124 | Acute
489655_5030021 | 489655 | 5030021 | 0.02731 | 50.13 | 50.13 | 0 | 24-HR | SUSDESP | 1ST | 20031124 | Acute
489655_5029824 | 489655 | 5029823.5 | 0.02795 | 50.57 | 50.57 | 0 | 24-HR | SUSDESP | 1ST | 22020524 | Acute
489655_5029626 | 489655 | 5029625.5 | 0.03139 | 52.26 | 53.38 | 0 | 24-HR | SUSDESP | 1ST | 22020524 | Acute
489655_5029428 | 489655 | 5029428 | 0.03223 | 53.22 | 53.22 | 0 | 24-HR | SUSDESP | 1ST | 22020524 | Acute
489655_5029230 | 489655 | 5029230 | 0.03089 | 55.98 | 55.98 | 0 | 24-HR | SUSDESP | 1ST | 22020524 | Acute
489655_5029033 | 489655 | 5029032.5 | 0.02958 | 64.54 | 64.54 | 0 | 24-HR | SUSDESP | 1ST | 22020524 | Acute
489655_5028835 | 489655 | 5028834.5 | 0.03 | 82.07 | 82.07 | 0 | 24-HR | SUSDESP | 1ST | 24121024 | Acute
489655_5028637 | 489655 | 5028637 | 0.03951 | 93.97 | 93.97 | 0 | 24-HR | SUSDESP | 1ST | 24121024 | Acute
489855_5037337 | 489855 | 5037337 | 0.0173 | 72.36 | 75.72 | 0 | 24-HR | SUSDESP | 1ST | 20111624 | Acute
489855_5037140 | 489855 | 5037139.5 | 0.01772 | 57.2 | 61.13 | 0 | 24-HR | SUSDESP | 1ST | 23122524 | Acute
489855_5036942 | 489855 | 5036941.5 | 0.01855 | 58.82 | 72.44 | 0 | 24-HR | SUSDESP | 1ST | 23122524 | Acute
489855_5036744 | 489855 | 5036744 | 0.01889 | 60.48 | 60.48 | 0 | 24-HR | SUSDESP | 1ST | 23122524 | Acute
489855_5036546 | 489855 | 5036546 | 0.0194 | 60.75 | 60.75 | 0 | 24-HR | SUSDESP | 1ST | 23122524 | Acute
489855_5036349 | 489855 | 5036348.5 | 0.02018 | 54.31 | 54.31 | 0 | 24-HR | SUSDESP | 1ST | 23122524 | Acute
489855_5036151 | 489855 | 5036150.5 | 0.02153 | 50.97 | 51.6 | 0 | 24-HR | SUSDESP | 1ST | 23122524 | Acute
489855_5035953 | 489855 | 5035953 | 0.02241 | 50.15 | 50.15 | 0 | 24-HR | SUSDESP | 1ST | 23122524 | Acute
489855_5035755 | 489855 | 5035755 | 0.02159 | 49.9 | 49.9 | 0 | 24-HR | SUSDESP | 1ST | 23122524 | Acute
489855_5035558 | 489855 | 5035557.5 | 0.01918 | 50.21 | 50.21 | 0 | 24-HR | SUSDESP | 1ST | 21111824 | Acute
489855_5035360 | 489855 | 5035359.5 | 0.02416 | 50.51 | 50.51 | 0 | 24-HR | SUSDESP | 1ST | 21111824 | Acute
489855_5035162 | 489855 | 5035162 | 0.02477 | 50.61 | 50.61 | 0 | 24-HR | SUSDESP | 1ST | 21111824 | Acute
489855_5034965 | 489855 | 5034964.5 | 0.02112 | 50.76 | 50.76 | 0 | 24-HR | SUSDESP | 1ST | 21111824 | Acute
489855_5034767 | 489855 | 5034766.5 | 0.02186 | 51.03 | 51.03 | 0 | 24-HR | SUSDESP | 1ST | 22100424 | Acute
489855_5034569 | 489855 | 5034569 | 0.02113 | 51.26 | 51.26 | 0 | 24-HR | SUSDESP | 1ST | 23123124 | Acute
489855_5034371 | 489855 | 5034371 | 0.02554 | 51.62 | 51.62 | 0 | 24-HR | SUSDESP | 1ST | 23122024 | Acute
489855_5034174 | 489855 | 5034173.5 | 0.02737 | 51.89 | 51.89 | 0 | 24-HR | SUSDESP | 1ST | 23122024 | Acute
489855_5033976 | 489855 | 5033975.5 | 0.02466 | 52.33 | 52.33 | 0 | 24-HR | SUSDESP | 1ST | 23121624 | Acute
489855_5033778 | 489855 | 5033778 | 0.02382 | 52.89 | 52.89 | 0 | 24-HR | SUSDESP | 1ST | 24122024 | Acute
489855_5033580 | 489855 | 5033580 | 0.02634 | 52.21 | 52.21 | 0 | 24-HR | SUSDESP | 1ST | 20120324 | Acute
489855_5033383 | 489855 | 5033382.5 | 0.03465 | 52.13 | 52.13 | 0 | 24-HR | SUSDESP | 1ST | 20120324 | Acute
489855_5033185 | 489855 | 5033184.5 | 0.03889 | 52.7 | 52.7 | 0 | 24-HR | SUSDESP | 1ST | 20120324 | Acute
489855_5032987 | 489855 | 5032987 | 0.03589 | 52.74 | 52.74 | 0 | 24-HR | SUSDESP | 1ST | 20120324 | Acute
489855_5032790 | 489855 | 5032789.5 | 0.03891 | 52.94 | 52.94 | 0 | 24-HR | SUSDESP | 1ST | 22012824 | Acute
489855_5032592 | 489855 | 5032591.5 | 0.03572 | 53.59 | 53.59 | 0 | 24-HR | SUSDESP | 1ST | 23100724 | Acute
489855_5032394 | 489855 | 5032394 | 0.03873 | 53.99 | 53.99 | 0 | 24-HR | SUSDESP | 1ST | 23100724 | Acute
489855_5032196 | 489855 | 5032196 | 0.04157 | 52.37 | 52.37 | 0 | 24-HR | SUSDESP | 1ST | 23121624 | Acute
489855_5031999 | 489855 | 5031998.5 | 0.04224 | 52.9 | 52.9 | 0 | 24-HR | SUSDESP | 1ST | 23121624 | Acute
489855_5031801 | 489855 | 5031800.5 | 0.03819 | 52.34 | 52.34 | 0 | 24-HR | SUSDESP | 1ST | 23121624 | Acute
489855_5031603 | 489855 | 5031603 | 0.04148 | 52.81 | 52.81 | 0 | 24-HR | SUSDESP | 1ST | 23112024 | Acute
489855_5031405 | 489855 | 5031405 | 0.04386 | 51.84 | 51.84 | 0 | 24-HR | SUSDESP | 1ST | 23112024 | Acute
489855_5031208 | 489855 | 5031207.5 | 0.04341 | 50.54 | 50.54 | 0 | 24-HR | SUSDESP | 1ST | 23112024 | Acute
489855_5031010 | 489855 | 5031009.5 | 0.04092 | 49.89 | 49.89 | 0 | 24-HR | SUSDESP | 1ST | 23112024 | Acute
489855_5030812 | 489855 | 5030812 | 0.03691 | 49.72 | 49.72 | 0 | 24-HR | SUSDESP | 1ST | 23112024 | Acute
489855_5030615 | 489855 | 5030614.5 | 0.03179 | 49.88 | 49.88 | 0 | 24-HR | SUSDESP | 1ST | 23112024 | Acute
489855_5030417 | 489855 | 5030416.5 | 0.02885 | 49.88 | 49.88 | 0 | 24-HR | SUSDESP | 1ST | 23112924 | Acute
489855_5030219 | 489855 | 5030219 | 0.02783 | 49.93 | 49.93 | 0 | 24-HR | SUSDESP | 1ST | 20031124 | Acute
489855_5030021 | 489855 | 5030021 | 0.0282 | 49.93 | 49.93 | 0 | 24-HR | SUSDESP | 1ST | 20031124 | Acute
489855_5029824 | 489855 | 5029823.5 | 0.02656 | 49.91 | 49.91 | 0 | 24-HR | SUSDESP | 1ST | 20031124 | Acute
489855_5029626 | 489855 | 5029625.5 | 0.02624 | 50.27 | 50.27 | 0 | 24-HR | SUSDESP | 1ST | 22020524 | Acute
489855_5029428 | 489855 | 5029428 | 0.02987 | 52.19 | 53.41 | 0 | 24-HR | SUSDESP | 1ST | 22020524 | Acute
489855_5029230 | 489855 | 5029230 | 0.03125 | 53.23 | 53.23 | 0 | 24-HR | SUSDESP | 1ST | 22020524 | Acute
489855_5029033 | 489855 | 5029032.5 | 0.03078 | 56.98 | 85.92 | 0 | 24-HR | SUSDESP | 1ST | 22020524 | Acute
489855_5028835 | 489855 | 5028834.5 | 0.03128 | 74.66 | 86.28 | 0 | 24-HR | SUSDESP | 1ST | 22020524 | Acute
489855_5028637 | 489855 | 5028637 | 0.02825 | 83.62 | 90.48 | 0 | 24-HR | SUSDESP | 1ST | 24121024 | Acute
490055_5037337 | 490055 | 5037337 | 0.01731 | 66.96 | 66.96 | 0 | 24-HR | SUSDESP | 1ST | 23122524 | Acute
490055_5037140 | 490055 | 5037139.5 | 0.0181 | 62.5 | 63.23 | 0 | 24-HR | SUSDESP | 1ST | 23122524 | Acute
490055_5036942 | 490055 | 5036941.5 | 0.01754 | 50.7 | 50.7 | 0 | 24-HR | SUSDESP | 1ST | 23122524 | Acute
490055_5036744 | 490055 | 5036744 | 0.01793 | 53.12 | 53.12 | 0 | 24-HR | SUSDESP | 1ST | 23122524 | Acute
490055_5036546 | 490055 | 5036546 | 0.01861 | 53.47 | 53.47 | 0 | 24-HR | SUSDESP | 1ST | 23122524 | Acute
490055_5036349 | 490055 | 5036348.5 | 0.01982 | 52.05 | 52.05 | 0 | 24-HR | SUSDESP | 1ST | 23122524 | Acute
490055_5036151 | 490055 | 5036150.5 | 0.02111 | 50.16 | 50.16 | 0 | 24-HR | SUSDESP | 1ST | 23122524 | Acute
490055_5035953 | 490055 | 5035953 | 0.02203 | 53.63 | 53.63 | 0 | 24-HR | SUSDESP | 1ST | 23122524 | Acute
490055_5035755 | 490055 | 5035755 | 0.02057 | 50.79 | 50.79 | 0 | 24-HR | SUSDESP | 1ST | 23122524 | Acute
490055_5035558 | 490055 | 5035557.5 | 0.01942 | 50.8 | 50.8 | 0 | 24-HR | SUSDESP | 1ST | 21111824 | Acute
490055_5035360 | 490055 | 5035359.5 | 0.02379 | 50.9 | 50.9 | 0 | 24-HR | SUSDESP | 1ST | 21111824 | Acute
490055_5035162 | 490055 | 5035162 | 0.02396 | 50.96 | 50.96 | 0 | 24-HR | SUSDESP | 1ST | 21111824 | Acute
490055_5034965 | 490055 | 5034964.5 | 0.02035 | 50.96 | 50.96 | 0 | 24-HR | SUSDESP | 1ST | 21111824 | Acute
490055_5034767 | 490055 | 5034766.5 | 0.02118 | 51.05 | 51.05 | 0 | 24-HR | SUSDESP | 1ST | 22100424 | Acute
490055_5034569 | 490055 | 5034569 | 0.02054 | 51.15 | 51.15 | 0 | 24-HR | SUSDESP | 1ST | 23123124 | Acute
490055_5034371 | 490055 | 5034371 | 0.02423 | 51.42 | 51.42 | 0 | 24-HR | SUSDESP | 1ST | 23122024 | Acute
490055_5034174 | 490055 | 5034173.5 | 0.02664 | 51.83 | 51.83 | 0 | 24-HR | SUSDESP | 1ST | 23122024 | Acute
490055_5033976 | 490055 | 5033975.5 | 0.02417 | 52.21 | 53.22 | 0 | 24-HR | SUSDESP | 1ST | 23122024 | Acute
490055_5033778 | 490055 | 5033778 | 0.02272 | 52.34 | 52.34 | 0 | 24-HR | SUSDESP | 1ST | 24122024 | Acute
490055_5033580 | 490055 | 5033580 | 0.02324 | 52.77 | 52.77 | 0 | 24-HR | SUSDESP | 1ST | 24110824 | Acute
490055_5033383 | 490055 | 5033382.5 | 0.03135 | 52.2 | 52.2 | 0 | 24-HR | SUSDESP | 1ST | 20120324 | Acute
490055_5033185 | 490055 | 5033184.5 | 0.03718 | 52.78 | 52.78 | 0 | 24-HR | SUSDESP | 1ST | 20120324 | Acute
490055_5032987 | 490055 | 5032987 | 0.03718 | 53.94 | 53.94 | 0 | 24-HR | SUSDESP | 1ST | 20120324 | Acute
490055_5032790 | 490055 | 5032789.5 | 0.037 | 53.02 | 53.02 | 0 | 24-HR | SUSDESP | 1ST | 22012824 | Acute
490055_5032592 | 490055 | 5032591.5 | 0.03687 | 52.85 | 52.85 | 0 | 24-HR | SUSDESP | 1ST | 22012824 | Acute
490055_5032394 | 490055 | 5032394 | 0.03617 | 52.2 | 52.2 | 0 | 24-HR | SUSDESP | 1ST | 23100724 | Acute
490055_5032196 | 490055 | 5032196 | 0.03773 | 52.31 | 52.31 | 0 | 24-HR | SUSDESP | 1ST | 23121624 | Acute
490055_5031999 | 490055 | 5031998.5 | 0.04088 | 52.99 | 52.99 | 0 | 24-HR | SUSDESP | 1ST | 23121624 | Acute
490055_5031801 | 490055 | 5031800.5 | 0.03954 | 51.97 | 51.97 | 0 | 24-HR | SUSDESP | 1ST | 23121624 | Acute
490055_5031603 | 490055 | 5031603 | 0.03651 | 50.32 | 50.32 | 0 | 24-HR | SUSDESP | 1ST | 23112024 | Acute
490055_5031405 | 490055 | 5031405 | 0.04076 | 50.32 | 50.32 | 0 | 24-HR | SUSDESP | 1ST | 23112024 | Acute
490055_5031208 | 490055 | 5031207.5 | 0.04237 | 50.03 | 50.03 | 0 | 24-HR | SUSDESP | 1ST | 23112024 | Acute
490055_5031010 | 490055 | 5031009.5 | 0.04161 | 49.77 | 49.77 | 0 | 24-HR | SUSDESP | 1ST | 23112024 | Acute
490055_5030812 | 490055 | 5030812 | 0.03909 | 49.81 | 49.81 | 0 | 24-HR | SUSDESP | 1ST | 23112024 | Acute
490055_5030615 | 490055 | 5030614.5 | 0.03527 | 50.26 | 50.26 | 0 | 24-HR | SUSDESP | 1ST | 23112024 | Acute
490055_5030417 | 490055 | 5030416.5 | 0.0303 | 50.08 | 50.08 | 0 | 24-HR | SUSDESP | 1ST | 23112024 | Acute
490055_5030219 | 490055 | 5030219 | 0.02762 | 49.82 | 49.82 | 0 | 24-HR | SUSDESP | 1ST | 23112924 | Acute
490055_5030021 | 490055 | 5030021 | 0.02689 | 49.82 | 49.82 | 0 | 24-HR | SUSDESP | 1ST | 20031124 | Acute
490055_5029824 | 490055 | 5029823.5 | 0.02732 | 50.03 | 50.03 | 0 | 24-HR | SUSDESP | 1ST | 20031124 | Acute
490055_5029626 | 490055 | 5029625.5 | 0.02587 | 49.95 | 49.95 | 0 | 24-HR | SUSDESP | 1ST | 20031124 | Acute
490055_5029428 | 490055 | 5029428 | 0.02528 | 50.29 | 50.29 | 0 | 24-HR | SUSDESP | 1ST | 23102924 | Acute
490055_5029230 | 490055 | 5029230 | 0.02821 | 51 | 51 | 0 | 24-HR | SUSDESP | 1ST | 22020524 | Acute
490055_5029033 | 490055 | 5029032.5 | 0.03006 | 52.5 | 52.5 | 0 | 24-HR | SUSDESP | 1ST | 22020524 | Acute
490055_5028835 | 490055 | 5028834.5 | 0.03009 | 56.16 | 92 | 0 | 24-HR | SUSDESP | 1ST | 22020524 | Acute
490055_5028637 | 490055 | 5028637 | 0.02931 | 62.53 | 97.76 | 0 | 24-HR | SUSDESP | 1ST | 22020524 | Acute
490255_5037337 | 490255 | 5037337 | 0.01713 | 62.07 | 62.61 | 0 | 24-HR | SUSDESP | 1ST | 23122524 | Acute
490255_5037140 | 490255 | 5037139.5 | 0.01729 | 56.76 | 56.76 | 0 | 24-HR | SUSDESP | 1ST | 23122524 | Acute
490255_5036942 | 490255 | 5036941.5 | 0.01728 | 53.4 | 54.47 | 0 | 24-HR | SUSDESP | 1ST | 23122524 | Acute
490255_5036744 | 490255 | 5036744 | 0.01732 | 49.17 | 49.17 | 0 | 24-HR | SUSDESP | 1ST | 23122524 | Acute
490255_5036546 | 490255 | 5036546 | 0.01845 | 54.66 | 54.66 | 0 | 24-HR | SUSDESP | 1ST | 23122524 | Acute
490255_5036349 | 490255 | 5036348.5 | 0.0196 | 51.84 | 51.84 | 0 | 24-HR | SUSDESP | 1ST | 23122524 | Acute
490255_5036151 | 490255 | 5036150.5 | 0.0207 | 50.36 | 50.36 | 0 | 24-HR | SUSDESP | 1ST | 23122524 | Acute
490255_5035953 | 490255 | 5035953 | 0.02091 | 50.43 | 50.43 | 0 | 24-HR | SUSDESP | 1ST | 23122524 | Acute
490255_5035755 | 490255 | 5035755 | 0.01952 | 51.08 | 51.08 | 0 | 24-HR | SUSDESP | 1ST | 23122524 | Acute
490255_5035558 | 490255 | 5035557.5 | 0.02014 | 56.27 | 56.27 | 0 | 24-HR | SUSDESP | 1ST | 21111824 | Acute
490255_5035360 | 490255 | 5035359.5 | 0.02337 | 51.46 | 128 | 0 | 24-HR | SUSDESP | 1ST | 21111824 | Acute
490255_5035162 | 490255 | 5035162 | 0.02325 | 51.78 | 51.78 | 0 | 24-HR | SUSDESP | 1ST | 21111824 | Acute
490255_5034965 | 490255 | 5034964.5 | 0.01968 | 51.69 | 51.69 | 0 | 24-HR | SUSDESP | 1ST | 21111824 | Acute
490255_5034767 | 490255 | 5034766.5 | 0.02062 | 51.65 | 51.65 | 0 | 24-HR | SUSDESP | 1ST | 22100424 | Acute
490255_5034569 | 490255 | 5034569 | 0.02009 | 52.39 | 52.39 | 0 | 24-HR | SUSDESP | 1ST | 23123124 | Acute
490255_5034371 | 490255 | 5034371 | 0.02307 | 51.96 | 51.96 | 0 | 24-HR | SUSDESP | 1ST | 23122024 | Acute
490255_5034174 | 490255 | 5034173.5 | 0.02591 | 52.43 | 52.43 | 0 | 24-HR | SUSDESP | 1ST | 23122024 | Acute
490255_5033976 | 490255 | 5033975.5 | 0.02426 | 52.41 | 52.41 | 0 | 24-HR | SUSDESP | 1ST | 23122024 | Acute
490255_5033778 | 490255 | 5033778 | 0.02181 | 52.41 | 52.71 | 0 | 24-HR | SUSDESP | 1ST | 23121624 | Acute
490255_5033580 | 490255 | 5033580 | 0.02249 | 52.06 | 52.06 | 0 | 24-HR | SUSDESP | 1ST | 24110824 | Acute
490255_5033383 | 490255 | 5033382.5 | 0.0282 | 53.03 | 53.03 | 0 | 24-HR | SUSDESP | 1ST | 20120324 | Acute
490255_5033185 | 490255 | 5033184.5 | 0.03468 | 52.04 | 52.04 | 0 | 24-HR | SUSDESP | 1ST | 20120324 | Acute
490255_5032987 | 490255 | 5032987 | 0.03663 | 51.87 | 51.87 | 0 | 24-HR | SUSDESP | 1ST | 20120324 | Acute
490255_5032790 | 490255 | 5032789.5 | 0.03379 | 52.52 | 52.52 | 0 | 24-HR | SUSDESP | 1ST | 22012824 | Acute
490255_5032592 | 490255 | 5032591.5 | 0.03709 | 54.01 | 54.01 | 0 | 24-HR | SUSDESP | 1ST | 22012824 | Acute
490255_5032394 | 490255 | 5032394 | 0.03377 | 53.33 | 53.33 | 0 | 24-HR | SUSDESP | 1ST | 23100724 | Acute
490255_5032196 | 490255 | 5032196 | 0.03642 | 53.83 | 53.83 | 0 | 24-HR | SUSDESP | 1ST | 23100724 | Acute
490255_5031999 | 490255 | 5031998.5 | 0.03805 | 52.92 | 52.92 | 0 | 24-HR | SUSDESP | 1ST | 23121624 | Acute
490255_5031801 | 490255 | 5031800.5 | 0.03936 | 52.32 | 53.4 | 0 | 24-HR | SUSDESP | 1ST | 23121624 | Acute
490255_5031603 | 490255 | 5031603 | 0.03671 | 51.26 | 53.56 | 0 | 24-HR | SUSDESP | 1ST | 23121624 | Acute
490255_5031405 | 490255 | 5031405 | 0.03706 | 50.4 | 50.4 | 0 | 24-HR | SUSDESP | 1ST | 23112024 | Acute
490255_5031208 | 490255 | 5031207.5 | 0.04035 | 50.46 | 50.46 | 0 | 24-HR | SUSDESP | 1ST | 23112024 | Acute
490255_5031010 | 490255 | 5031009.5 | 0.04125 | 50.36 | 50.36 | 0 | 24-HR | SUSDESP | 1ST | 23112024 | Acute
490255_5030812 | 490255 | 5030812 | 0.04014 | 50.32 | 50.32 | 0 | 24-HR | SUSDESP | 1ST | 23112024 | Acute
490255_5030615 | 490255 | 5030614.5 | 0.03743 | 50.02 | 50.02 | 0 | 24-HR | SUSDESP | 1ST | 23112024 | Acute
490255_5030417 | 490255 | 5030416.5 | 0.03358 | 49.91 | 49.91 | 0 | 24-HR | SUSDESP | 1ST | 23112024 | Acute
490255_5030219 | 490255 | 5030219 | 0.02888 | 49.93 | 49.93 | 0 | 24-HR | SUSDESP | 1ST | 23112024 | Acute
490255_5030021 | 490255 | 5030021 | 0.02651 | 50.03 | 50.03 | 0 | 24-HR | SUSDESP | 1ST | 23112924 | Acute
490255_5029824 | 490255 | 5029823.5 | 0.02604 | 49.98 | 49.98 | 0 | 24-HR | SUSDESP | 1ST | 20031124 | Acute
490255_5029626 | 490255 | 5029625.5 | 0.02647 | 49.97 | 49.97 | 0 | 24-HR | SUSDESP | 1ST | 20031124 | Acute
490255_5029428 | 490255 | 5029428 | 0.02523 | 50.08 | 50.08 | 0 | 24-HR | SUSDESP | 1ST | 20031124 | Acute
490255_5029230 | 490255 | 5029230 | 0.02444 | 49.98 | 49.98 | 0 | 24-HR | SUSDESP | 1ST | 23102924 | Acute
490255_5029033 | 490255 | 5029032.5 | 0.02679 | 50.85 | 50.85 | 0 | 24-HR | SUSDESP | 1ST | 22020524 | Acute
490255_5028835 | 490255 | 5028834.5 | 0.02892 | 52.12 | 52.12 | 0 | 24-HR | SUSDESP | 1ST | 22020524 | Acute
490255_5028637 | 490255 | 5028637 | 0.02912 | 53.82 | 53.82 | 0 | 24-HR | SUSDESP | 1ST | 22020524 | Acute
490455_5037337 | 490455 | 5037337 | 0.01691 | 60.94 | 60.94 | 0 | 24-HR | SUSDESP | 1ST | 23122524 | Acute
490455_5037140 | 490455 | 5037139.5 | 0.01715 | 60.06 | 60.06 | 0 | 24-HR | SUSDESP | 1ST | 23122524 | Acute
490455_5036942 | 490455 | 5036941.5 | 0.01693 | 54.79 | 57.34 | 0 | 24-HR | SUSDESP | 1ST | 23122524 | Acute
490455_5036744 | 490455 | 5036744 | 0.01695 | 48.36 | 54.1 | 0 | 24-HR | SUSDESP | 1ST | 23122524 | Acute
490455_5036546 | 490455 | 5036546 | 0.01815 | 53.02 | 53.02 | 0 | 24-HR | SUSDESP | 1ST | 23122524 | Acute
490455_5036349 | 490455 | 5036348.5 | 0.01923 | 49.9 | 49.9 | 0 | 24-HR | SUSDESP | 1ST | 23122524 | Acute
490455_5036151 | 490455 | 5036150.5 | 0.0202 | 49.99 | 49.99 | 0 | 24-HR | SUSDESP | 1ST | 23122524 | Acute
490455_5035953 | 490455 | 5035953 | 0.0201 | 50.67 | 131.02 | 0 | 24-HR | SUSDESP | 1ST | 23122524 | Acute
490455_5035755 | 490455 | 5035755 | 0.01957 | 61.36 | 131.02 | 0 | 24-HR | SUSDESP | 1ST | 23122524 | Acute
490455_5035558 | 490455 | 5035557.5 | 0.02025 | 56.9 | 131.02 | 0 | 24-HR | SUSDESP | 1ST | 21111824 | Acute
490455_5035360 | 490455 | 5035359.5 | 0.02285 | 50.91 | 131.02 | 0 | 24-HR | SUSDESP | 1ST | 21111824 | Acute
490455_5035162 | 490455 | 5035162 | 0.02227 | 50.43 | 131.02 | 0 | 24-HR | SUSDESP | 1ST | 21111824 | Acute
490455_5034965 | 490455 | 5034964.5 | 0.01886 | 50.86 | 127.67 | 0 | 24-HR | SUSDESP | 1ST | 21111824 | Acute
490455_5034767 | 490455 | 5034766.5 | 0.01997 | 51.38 | 51.38 | 0 | 24-HR | SUSDESP | 1ST | 22100424 | Acute
490455_5034569 | 490455 | 5034569 | 0.0196 | 52.92 | 52.92 | 0 | 24-HR | SUSDESP | 1ST | 23123124 | Acute
490455_5034371 | 490455 | 5034371 | 0.02204 | 53.23 | 53.23 | 0 | 24-HR | SUSDESP | 1ST | 23122024 | Acute
490455_5034174 | 490455 | 5034173.5 | 0.02526 | 54.06 | 54.06 | 0 | 24-HR | SUSDESP | 1ST | 23122024 | Acute
490455_5033976 | 490455 | 5033975.5 | 0.02435 | 53.96 | 53.96 | 0 | 24-HR | SUSDESP | 1ST | 23122024 | Acute
490455_5033778 | 490455 | 5033778 | 0.02152 | 51.17 | 51.17 | 0 | 24-HR | SUSDESP | 1ST | 23121624 | Acute
490455_5033580 | 490455 | 5033580 | 0.02186 | 53.29 | 53.29 | 0 | 24-HR | SUSDESP | 1ST | 24110824 | Acute
490455_5033383 | 490455 | 5033382.5 | 0.02498 | 51.97 | 51.97 | 0 | 24-HR | SUSDESP | 1ST | 20120324 | Acute
490455_5033185 | 490455 | 5033184.5 | 0.03203 | 52.22 | 52.22 | 0 | 24-HR | SUSDESP | 1ST | 20120324 | Acute
490455_5032987 | 490455 | 5032987 | 0.03578 | 52.36 | 52.36 | 0 | 24-HR | SUSDESP | 1ST | 20120324 | Acute
490455_5032790 | 490455 | 5032789.5 | 0.03407 | 52.44 | 52.44 | 0 | 24-HR | SUSDESP | 1ST | 20120324 | Acute
490455_5032592 | 490455 | 5032591.5 | 0.03531 | 52.06 | 56.59 | 0 | 24-HR | SUSDESP | 1ST | 22012824 | Acute
490455_5032394 | 490455 | 5032394 | 0.03458 | 51.8 | 56.45 | 0 | 24-HR | SUSDESP | 1ST | 22012824 | Acute
490455_5032196 | 490455 | 5032196 | 0.03546 | 57.57 | 57.57 | 0 | 24-HR | SUSDESP | 1ST | 23100724 | Acute
490455_5031999 | 490455 | 5031998.5 | 0.03655 | 57.16 | 57.16 | 0 | 24-HR | SUSDESP | 1ST | 23100724 | Acute
490455_5031801 | 490455 | 5031800.5 | 0.03846 | 56.71 | 56.71 | 0 | 24-HR | SUSDESP | 1ST | 23121624 | Acute
490455_5031603 | 490455 | 5031603 | 0.03827 | 55.94 | 55.94 | 0 | 24-HR | SUSDESP | 1ST | 23121624 | Acute
490455_5031405 | 490455 | 5031405 | 0.03506 | 56.32 | 56.32 | 0 | 24-HR | SUSDESP | 1ST | 23112824 | Acute
490455_5031208 | 490455 | 5031207.5 | 0.0382 | 54.79 | 54.79 | 0 | 24-HR | SUSDESP | 1ST | 23112024 | Acute
490455_5031010 | 490455 | 5031009.5 | 0.04046 | 53.84 | 53.84 | 0 | 24-HR | SUSDESP | 1ST | 23112024 | Acute
490455_5030812 | 490455 | 5030812 | 0.04064 | 53.27 | 70.64 | 0 | 24-HR | SUSDESP | 1ST | 23112024 | Acute
490455_5030615 | 490455 | 5030614.5 | 0.03894 | 52.03 | 72.76 | 0 | 24-HR | SUSDESP | 1ST | 23112024 | Acute
490455_5030417 | 490455 | 5030416.5 | 0.03612 | 51.67 | 71.84 | 0 | 24-HR | SUSDESP | 1ST | 23112024 | Acute
490455_5030219 | 490455 | 5030219 | 0.03222 | 50.81 | 71.11 | 0 | 24-HR | SUSDESP | 1ST | 23112024 | Acute
490455_5030021 | 490455 | 5030021 | 0.02763 | 50.21 | 50.21 | 0 | 24-HR | SUSDESP | 1ST | 23112024 | Acute
490455_5029824 | 490455 | 5029823.5 | 0.02546 | 50.02 | 50.02 | 0 | 24-HR | SUSDESP | 1ST | 23112924 | Acute
490455_5029626 | 490455 | 5029625.5 | 0.02523 | 50 | 50 | 0 | 24-HR | SUSDESP | 1ST | 20031124 | Acute
490455_5029428 | 490455 | 5029428 | 0.02567 | 49.93 | 49.93 | 0 | 24-HR | SUSDESP | 1ST | 20031124 | Acute
490455_5029230 | 490455 | 5029230 | 0.02459 | 50.04 | 50.04 | 0 | 24-HR | SUSDESP | 1ST | 20031124 | Acute
490455_5029033 | 490455 | 5029032.5 | 0.02371 | 50.14 | 50.14 | 0 | 24-HR | SUSDESP | 1ST | 23102924 | Acute
490455_5028835 | 490455 | 5028834.5 | 0.02543 | 50.63 | 50.63 | 0 | 24-HR | SUSDESP | 1ST | 22020524 | Acute
490455_5028637 | 490455 | 5028637 | 0.02786 | 52.28 | 53.34 | 0 | 24-HR | SUSDESP | 1ST | 22020524 | Acute
490655_5037337 | 490655 | 5037337 | 0.01644 | 58.44 | 58.44 | 0 | 24-HR | SUSDESP | 1ST | 23122524 | Acute
490655_5037140 | 490655 | 5037139.5 | 0.01663 | 58.9 | 58.9 | 0 | 24-HR | SUSDESP | 1ST | 23122524 | Acute
490655_5036942 | 490655 | 5036941.5 | 0.01642 | 52.92 | 57.84 | 0 | 24-HR | SUSDESP | 1ST | 23122524 | Acute
490655_5036744 | 490655 | 5036744 | 0.01672 | 49.08 | 49.08 | 0 | 24-HR | SUSDESP | 1ST | 23122524 | Acute
490655_5036546 | 490655 | 5036546 | 0.01774 | 49.34 | 49.34 | 0 | 24-HR | SUSDESP | 1ST | 23122524 | Acute
490655_5036349 | 490655 | 5036348.5 | 0.01896 | 49.86 | 49.86 | 0 | 24-HR | SUSDESP | 1ST | 23122524 | Acute
490655_5036151 | 490655 | 5036150.5 | 0.01965 | 49.84 | 131.02 | 0 | 24-HR | SUSDESP | 1ST | 23122524 | Acute
490655_5035953 | 490655 | 5035953 | 0.01938 | 51.78 | 196.11 | 0 | 24-HR | SUSDESP | 1ST | 23122524 | Acute
490655_5035755 | 490655 | 5035755 | 0.01922 | 69.89 | 131.02 | 0 | 24-HR | SUSDESP | 1ST | 23122524 | Acute
490655_5035558 | 490655 | 5035557.5 | 0.02231 | 80.01 | 131.02 | 0 | 24-HR | SUSDESP | 1ST | 21111824 | Acute
490655_5035360 | 490655 | 5035359.5 | 0.02774 | 83.5 | 131.02 | 0 | 24-HR | SUSDESP | 1ST | 21111824 | Acute
490655_5035162 | 490655 | 5035162 | 0.02325 | 61.47 | 200.62 | 0 | 24-HR | SUSDESP | 1ST | 21111824 | Acute
490655_5034965 | 490655 | 5034964.5 | 0.01832 | 51.89 | 201.02 | 0 | 24-HR | SUSDESP | 1ST | 21111824 | Acute
490655_5034767 | 490655 | 5034766.5 | 0.01951 | 52.35 | 200.73 | 0 | 24-HR | SUSDESP | 1ST | 22100424 | Acute
490655_5034569 | 490655 | 5034569 | 0.01918 | 53.78 | 53.78 | 0 | 24-HR | SUSDESP | 1ST | 22100424 | Acute
490655_5034371 | 490655 | 5034371 | 0.02108 | 54.76 | 54.76 | 0 | 24-HR | SUSDESP | 1ST | 23122024 | Acute
490655_5034174 | 490655 | 5034173.5 | 0.02449 | 55.06 | 55.06 | 0 | 24-HR | SUSDESP | 1ST | 23122024 | Acute
490655_5033976 | 490655 | 5033975.5 | 0.02399 | 52.3 | 52.3 | 0 | 24-HR | SUSDESP | 1ST | 23122024 | Acute
490655_5033778 | 490655 | 5033778 | 0.02152 | 54.03 | 54.03 | 0 | 24-HR | SUSDESP | 1ST | 23121624 | Acute
490655_5033580 | 490655 | 5033580 | 0.02097 | 52.57 | 52.57 | 0 | 24-HR | SUSDESP | 1ST | 24122024 | Acute
490655_5033383 | 490655 | 5033382.5 | 0.02236 | 53.38 | 53.38 | 0 | 24-HR | SUSDESP | 1ST | 20120324 | Acute
490655_5033185 | 490655 | 5033184.5 | 0.03045 | 58.8 | 88.45 | 0 | 24-HR | SUSDESP | 1ST | 20120324 | Acute
490655_5032987 | 490655 | 5032987 | 0.0376 | 64.06 | 88.45 | 0 | 24-HR | SUSDESP | 1ST | 20120324 | Acute
490655_5032790 | 490655 | 5032789.5 | 0.03765 | 62.71 | 62.71 | 0 | 24-HR | SUSDESP | 1ST | 20120324 | Acute
490655_5032592 | 490655 | 5032591.5 | 0.0332 | 53.86 | 60.01 | 0 | 24-HR | SUSDESP | 1ST | 22012824 | Acute
490655_5032394 | 490655 | 5032394 | 0.03505 | 53.39 | 91.17 | 0 | 24-HR | SUSDESP | 1ST | 22012824 | Acute
490655_5032196 | 490655 | 5032196 | 0.032 | 52.96 | 52.96 | 0 | 24-HR | SUSDESP | 1ST | 23100724 | Acute
490655_5031999 | 490655 | 5031998.5 | 0.03429 | 53.29 | 53.29 | 0 | 24-HR | SUSDESP | 1ST | 23100724 | Acute
490655_5031801 | 490655 | 5031800.5 | 0.03587 | 58.41 | 71.76 | 0 | 24-HR | SUSDESP | 1ST | 23121624 | Acute
490655_5031603 | 490655 | 5031603 | 0.03798 | 58.55 | 58.55 | 0 | 24-HR | SUSDESP | 1ST | 23121624 | Acute
490655_5031405 | 490655 | 5031405 | 0.03842 | 63.9 | 63.9 | 0 | 24-HR | SUSDESP | 1ST | 23112824 | Acute
490655_5031208 | 490655 | 5031207.5 | 0.03648 | 73.38 | 73.38 | 0 | 24-HR | SUSDESP | 1ST | 23112024 | Acute
490655_5031010 | 490655 | 5031009.5 | 0.0399 | 61.31 | 75.62 | 0 | 24-HR | SUSDESP | 1ST | 23112024 | Acute
490655_5030812 | 490655 | 5030812 | 0.04254 | 63.74 | 63.74 | 0 | 24-HR | SUSDESP | 1ST | 23112024 | Acute
490655_5030615 | 490655 | 5030614.5 | 0.04171 | 72.26 | 72.26 | 0 | 24-HR | SUSDESP | 1ST | 23112024 | Acute
490655_5030417 | 490655 | 5030416.5 | 0.04012 | 71.58 | 71.58 | 0 | 24-HR | SUSDESP | 1ST | 23112024 | Acute
490655_5030219 | 490655 | 5030219 | 0.03782 | 68.12 | 103.5 | 0 | 24-HR | SUSDESP | 1ST | 23112024 | Acute
490655_5030021 | 490655 | 5030021 | 0.03422 | 64.98 | 103.09 | 0 | 24-HR | SUSDESP | 1ST | 23112024 | Acute
490655_5029824 | 490655 | 5029823.5 | 0.02674 | 52.35 | 105.94 | 0 | 24-HR | SUSDESP | 1ST | 24101124 | Acute
490655_5029626 | 490655 | 5029625.5 | 0.02456 | 50.71 | 50.71 | 0 | 24-HR | SUSDESP | 1ST | 23112924 | Acute
490655_5029428 | 490655 | 5029428 | 0.02451 | 50.44 | 50.44 | 0 | 24-HR | SUSDESP | 1ST | 20031124 | Acute
490655_5029230 | 490655 | 5029230 | 0.02496 | 50.2 | 50.2 | 0 | 24-HR | SUSDESP | 1ST | 20031124 | Acute
490655_5029033 | 490655 | 5029032.5 | 0.02405 | 50.58 | 50.58 | 0 | 24-HR | SUSDESP | 1ST | 20031124 | Acute
490655_5028835 | 490655 | 5028834.5 | 0.02299 | 50.05 | 50.05 | 0 | 24-HR | SUSDESP | 1ST | 23102924 | Acute
490655_5028637 | 490655 | 5028637 | 0.02416 | 50.61 | 50.61 | 0 | 24-HR | SUSDESP | 1ST | 22020524 | Acute
490855_5037337 | 490855 | 5037337 | 0.01582 | 54.11 | 54.11 | 0 | 24-HR | SUSDESP | 1ST | 23122524 | Acute
490855_5037140 | 490855 | 5037139.5 | 0.01596 | 54.66 | 54.66 | 0 | 24-HR | SUSDESP | 1ST | 23122524 | Acute
490855_5036942 | 490855 | 5036941.5 | 0.0159 | 49.48 | 49.48 | 0 | 24-HR | SUSDESP | 1ST | 23122524 | Acute
490855_5036744 | 490855 | 5036744 | 0.01651 | 49.24 | 49.24 | 0 | 24-HR | SUSDESP | 1ST | 23122524 | Acute
490855_5036546 | 490855 | 5036546 | 0.01754 | 49.07 | 49.07 | 0 | 24-HR | SUSDESP | 1ST | 23122524 | Acute
490855_5036349 | 490855 | 5036348.5 | 0.01858 | 48.92 | 126.46 | 0 | 24-HR | SUSDESP | 1ST | 23122524 | Acute
490855_5036151 | 490855 | 5036150.5 | 0.01912 | 50.27 | 201.02 | 0 | 24-HR | SUSDESP | 1ST | 23122524 | Acute
490855_5035953 | 490855 | 5035953 | 0.01924 | 59.1 | 201.02 | 0 | 24-HR | SUSDESP | 1ST | 23122524 | Acute
490855_5035755 | 490855 | 5035755 | 0.02013 | 88.46 | 131.02 | 0 | 24-HR | SUSDESP | 1ST | 23122524 | Acute
490855_5035558 | 490855 | 5035557.5 | 0.03046 | 107.28 | 131.02 | 0 | 24-HR | SUSDESP | 1ST | 21031224 | Acute
490855_5035360 | 490855 | 5035359.5 | 0.03894 | 107.66 | 126.73 | 0 | 24-HR | SUSDESP | 1ST | 21031224 | Acute
490855_5035162 | 490855 | 5035162 | 0.0258 | 88.98 | 131.02 | 0 | 24-HR | SUSDESP | 1ST | 21111824 | Acute
490855_5034965 | 490855 | 5034964.5 | 0.01956 | 64.45 | 201.02 | 0 | 24-HR | SUSDESP | 1ST | 21111824 | Acute
490855_5034767 | 490855 | 5034766.5 | 0.01913 | 53.7 | 239.66 | 0 | 24-HR | SUSDESP | 1ST | 22100424 | Acute
490855_5034569 | 490855 | 5034569 | 0.01868 | 53.68 | 241.41 | 0 | 24-HR | SUSDESP | 1ST | 22100424 | Acute
490855_5034371 | 490855 | 5034371 | 0.01992 | 53.93 | 240.51 | 0 | 24-HR | SUSDESP | 1ST | 23122024 | Acute
490855_5034174 | 490855 | 5034173.5 | 0.02362 | 55.41 | 55.41 | 0 | 24-HR | SUSDESP | 1ST | 23122024 | Acute
490855_5033976 | 490855 | 5033975.5 | 0.02393 | 54.6 | 54.6 | 0 | 24-HR | SUSDESP | 1ST | 23122024 | Acute
490855_5033778 | 490855 | 5033778 | 0.02105 | 53.69 | 298.51 | 0 | 24-HR | SUSDESP | 1ST | 23121624 | Acute
490855_5033580 | 490855 | 5033580 | 0.02014 | 52.68 | 298.2 | 0 | 24-HR | SUSDESP | 1ST | 24122024 | Acute
490855_5033383 | 490855 | 5033382.5 | 0.02121 | 58.39 | 88.31 | 0 | 24-HR | SUSDESP | 1ST | 24110824 | Acute
490855_5033185 | 490855 | 5033184.5 | 0.02808 | 72.49 | 88.45 | 0 | 24-HR | SUSDESP | 1ST | 20120324 | Acute
490855_5032987 | 490855 | 5032987 | 0.0354 | 82.92 | 82.92 | 0 | 24-HR | SUSDESP | 1ST | 20120324 | Acute
490855_5032790 | 490855 | 5032789.5 | 0.03794 | 67.62 | 67.62 | 0 | 24-HR | SUSDESP | 1ST | 20120324 | Acute
490855_5032592 | 490855 | 5032591.5 | 0.03398 | 61.79 | 91.17 | 0 | 24-HR | SUSDESP | 1ST | 20120324 | Acute
490855_5032394 | 490855 | 5032394 | 0.03777 | 68.81 | 91.17 | 0 | 24-HR | SUSDESP | 1ST | 22012824 | Acute
490855_5032196 | 490855 | 5032196 | 0.03633 | 67.42 | 90.94 | 0 | 24-HR | SUSDESP | 1ST | 22012824 | Acute
490855_5031999 | 490855 | 5031998.5 | 0.03394 | 59.17 | 343.63 | 0 | 24-HR | SUSDESP | 1ST | 23100724 | Acute
490855_5031801 | 490855 | 5031800.5 | 0.03678 | 73.95 | 73.95 | 0 | 24-HR | SUSDESP | 1ST | 23103124 | Acute
490855_5031603 | 490855 | 5031603 | 0.03718 | 64.22 | 125.6 | 0 | 24-HR | SUSDESP | 1ST | 23121624 | Acute
490855_5031405 | 490855 | 5031405 | 0.03688 | 59.74 | 126.26 | 0 | 24-HR | SUSDESP | 1ST | 23121624 | Acute
490855_5031208 | 490855 | 5031207.5 | 0.03571 | 61.74 | 119.39 | 0 | 24-HR | SUSDESP | 1ST | 23112824 | Acute
490855_5031010 | 490855 | 5031009.5 | 0.03755 | 66.78 | 66.78 | 0 | 24-HR | SUSDESP | 1ST | 23112024 | Acute
490855_5030812 | 490855 | 5030812 | 0.04037 | 70.38 | 70.38 | 0 | 24-HR | SUSDESP | 1ST | 23112024 | Acute
490855_5030615 | 490855 | 5030614.5 | 0.0408 | 74.6 | 74.6 | 0 | 24-HR | SUSDESP | 1ST | 23112024 | Acute
490855_5030417 | 490855 | 5030416.5 | 0.03954 | 79.25 | 85.95 | 0 | 24-HR | SUSDESP | 1ST | 23112024 | Acute
490855_5030219 | 490855 | 5030219 | 0.03792 | 88.35 | 101.72 | 0 | 24-HR | SUSDESP | 1ST | 23112024 | Acute
490855_5030021 | 490855 | 5030021 | 0.0356 | 79.88 | 105.94 | 0 | 24-HR | SUSDESP | 1ST | 23112024 | Acute
490855_5029824 | 490855 | 5029823.5 | 0.03086 | 58.13 | 106 | 0 | 24-HR | SUSDESP | 1ST | 23112024 | Acute
490855_5029626 | 490855 | 5029625.5 | 0.02576 | 52.64 | 52.64 | 0 | 24-HR | SUSDESP | 1ST | 24101124 | Acute
490855_5029428 | 490855 | 5029428 | 0.02384 | 52.65 | 52.65 | 0 | 24-HR | SUSDESP | 1ST | 23112924 | Acute
490855_5029230 | 490855 | 5029230 | 0.02399 | 52.18 | 52.18 | 0 | 24-HR | SUSDESP | 1ST | 20031124 | Acute
490855_5029033 | 490855 | 5029032.5 | 0.02453 | 52.62 | 52.62 | 0 | 24-HR | SUSDESP | 1ST | 20031124 | Acute
490855_5028835 | 490855 | 5028834.5 | 0.02357 | 51.54 | 51.54 | 0 | 24-HR | SUSDESP | 1ST | 20031124 | Acute
490855_5028637 | 490855 | 5028637 | 0.02238 | 50.56 | 50.56 | 0 | 24-HR | SUSDESP | 1ST | 23102924 | Acute
491055_5037337 | 491055 | 5037337 | 0.01516 | 48.38 | 48.38 | 0 | 24-HR | SUSDESP | 1ST | 23122524 | Acute
491055_5037140 | 491055 | 5037139.5 | 0.0153 | 49.23 | 49.23 | 0 | 24-HR | SUSDESP | 1ST | 23122524 | Acute
491055_5036942 | 491055 | 5036941.5 | 0.01558 | 48.78 | 48.78 | 0 | 24-HR | SUSDESP | 1ST | 23122524 | Acute
491055_5036744 | 491055 | 5036744 | 0.01629 | 48.53 | 48.53 | 0 | 24-HR | SUSDESP | 1ST | 23122524 | Acute
491055_5036546 | 491055 | 5036546 | 0.01736 | 49.06 | 49.06 | 0 | 24-HR | SUSDESP | 1ST | 23122524 | Acute
491055_5036349 | 491055 | 5036348.5 | 0.01824 | 48.96 | 223.02 | 0 | 24-HR | SUSDESP | 1ST | 23122524 | Acute
491055_5036151 | 491055 | 5036150.5 | 0.01845 | 49.37 | 223.11 | 0 | 24-HR | SUSDESP | 1ST | 23122524 | Acute
491055_5035953 | 491055 | 5035953 | 0.01921 | 66.53 | 223.05 | 0 | 24-HR | SUSDESP | 1ST | 23122524 | Acute
491055_5035755 | 491055 | 5035755 | 0.02459 | 105.2 | 131.02 | 0 | 24-HR | SUSDESP | 1ST | 23122524 | Acute
491055_5035558 | 491055 | 5035557.5 | 0.03335 | 127.43 | 130.75 | 0 | 24-HR | SUSDESP | 1ST | 21031224 | Acute
491055_5035360 | 491055 | 5035359.5 | 0.03916 | 107.76 | 131.02 | 0 | 24-HR | SUSDESP | 1ST | 21031224 | Acute
491055_5035162 | 491055 | 5035162 | 0.0234 | 81.58 | 201.02 | 0 | 24-HR | SUSDESP | 1ST | 21111824 | Acute
491055_5034965 | 491055 | 5034964.5 | 0.01865 | 70.74 | 239.29 | 0 | 24-HR | SUSDESP | 1ST | 21111824 | Acute
491055_5034767 | 491055 | 5034766.5 | 0.0203 | 66.56 | 252.61 | 0 | 24-HR | SUSDESP | 1ST | 22100424 | Acute
491055_5034569 | 491055 | 5034569 | 0.01881 | 58.44 | 307.21 | 0 | 24-HR | SUSDESP | 1ST | 22100424 | Acute
491055_5034371 | 491055 | 5034371 | 0.01917 | 56.74 | 307.39 | 0 | 24-HR | SUSDESP | 1ST | 23122024 | Acute
491055_5034174 | 491055 | 5034173.5 | 0.02268 | 55.36 | 307.39 | 0 | 24-HR | SUSDESP | 1ST | 23122024 | Acute
491055_5033976 | 491055 | 5033975.5 | 0.02375 | 56.7 | 307.39 | 0 | 24-HR | SUSDESP | 1ST | 23122024 | Acute
491055_5033778 | 491055 | 5033778 | 0.02091 | 55.3 | 307.39 | 0 | 24-HR | SUSDESP | 1ST | 23122024 | Acute
491055_5033580 | 491055 | 5033580 | 0.01933 | 52.83 | 307.39 | 0 | 24-HR | SUSDESP | 1ST | 24122024 | Acute
491055_5033383 | 491055 | 5033382.5 | 0.02037 | 55.69 | 342.26 | 0 | 24-HR | SUSDESP | 1ST | 24110824 | Acute
491055_5033185 | 491055 | 5033184.5 | 0.02482 | 59.43 | 343.83 | 0 | 24-HR | SUSDESP | 1ST | 20120324 | Acute
491055_5032987 | 491055 | 5032987 | 0.03216 | 75.48 | 75.48 | 0 | 24-HR | SUSDESP | 1ST | 20120324 | Acute
491055_5032790 | 491055 | 5032789.5 | 0.0366 | 72.3 | 339.5 | 0 | 24-HR | SUSDESP | 1ST | 20120324 | Acute
491055_5032592 | 491055 | 5032591.5 | 0.03405 | 59.81 | 347 | 0 | 24-HR | SUSDESP | 1ST | 20120324 | Acute
491055_5032394 | 491055 | 5032394 | 0.04098 | 88.42 | 90.78 | 0 | 24-HR | SUSDESP | 1ST | 22012824 | Acute
491055_5032196 | 491055 | 5032196 | 0.03998 | 83.71 | 83.71 | 0 | 24-HR | SUSDESP | 1ST | 22012824 | Acute
491055_5031999 | 491055 | 5031998.5 | 0.03365 | 84.43 | 109.4 | 0 | 24-HR | SUSDESP | 1ST | 22012824 | Acute
491055_5031801 | 491055 | 5031800.5 | 0.03679 | 86.81 | 124.58 | 0 | 24-HR | SUSDESP | 1ST | 23103124 | Acute
491055_5031603 | 491055 | 5031603 | 0.03812 | 83.33 | 125.6 | 0 | 24-HR | SUSDESP | 1ST | 23103124 | Acute
491055_5031405 | 491055 | 5031405 | 0.038 | 70.23 | 345.85 | 0 | 24-HR | SUSDESP | 1ST | 23121624 | Acute
491055_5031208 | 491055 | 5031207.5 | 0.03751 | 69.71 | 126.93 | 0 | 24-HR | SUSDESP | 1ST | 23121624 | Acute
491055_5031010 | 491055 | 5031009.5 | 0.0345 | 63.85 | 119.01 | 0 | 24-HR | SUSDESP | 1ST | 23112824 | Acute
491055_5030812 | 491055 | 5030812 | 0.03792 | 65.86 | 65.86 | 0 | 24-HR | SUSDESP | 1ST | 23112024 | Acute
491055_5030615 | 491055 | 5030614.5 | 0.03937 | 76.14 | 76.14 | 0 | 24-HR | SUSDESP | 1ST | 23112024 | Acute
491055_5030417 | 491055 | 5030416.5 | 0.03901 | 86.41 | 86.41 | 0 | 24-HR | SUSDESP | 1ST | 23112024 | Acute
491055_5030219 | 491055 | 5030219 | 0.04071 | 102.56 | 102.56 | 0 | 24-HR | SUSDESP | 1ST | 24101124 | Acute
491055_5030021 | 491055 | 5030021 | 0.03656 | 81.62 | 106 | 0 | 24-HR | SUSDESP | 1ST | 23112024 | Acute
491055_5029824 | 491055 | 5029823.5 | 0.0337 | 60.36 | 106 | 0 | 24-HR | SUSDESP | 1ST | 23112024 | Acute
491055_5029626 | 491055 | 5029625.5 | 0.02899 | 54.84 | 54.84 | 0 | 24-HR | SUSDESP | 1ST | 23112024 | Acute
491055_5029428 | 491055 | 5029428 | 0.02488 | 53.38 | 53.38 | 0 | 24-HR | SUSDESP | 1ST | 24101124 | Acute
491055_5029230 | 491055 | 5029230 | 0.0231 | 53.74 | 53.74 | 0 | 24-HR | SUSDESP | 1ST | 24101124 | Acute
491055_5029033 | 491055 | 5029032.5 | 0.02362 | 55.03 | 55.03 | 0 | 24-HR | SUSDESP | 1ST | 20031124 | Acute
491055_5028835 | 491055 | 5028834.5 | 0.02462 | 58.93 | 58.93 | 0 | 24-HR | SUSDESP | 1ST | 20031124 | Acute
491055_5028637 | 491055 | 5028637 | 0.02311 | 52.46 | 52.46 | 0 | 24-HR | SUSDESP | 1ST | 20031124 | Acute
491255_5037337 | 491255 | 5037337 | 0.01481 | 48.63 | 48.63 | 0 | 24-HR | SUSDESP | 1ST | 23122524 | Acute
491255_5037140 | 491255 | 5037139.5 | 0.01495 | 49.04 | 49.04 | 0 | 24-HR | SUSDESP | 1ST | 23122524 | Acute
491255_5036942 | 491255 | 5036941.5 | 0.01531 | 48.32 | 48.32 | 0 | 24-HR | SUSDESP | 1ST | 23122524 | Acute
491255_5036744 | 491255 | 5036744 | 0.01609 | 48.01 | 48.01 | 0 | 24-HR | SUSDESP | 1ST | 23122524 | Acute
491255_5036546 | 491255 | 5036546 | 0.01707 | 47.88 | 223.11 | 0 | 24-HR | SUSDESP | 1ST | 23122524 | Acute
491255_5036349 | 491255 | 5036348.5 | 0.01782 | 48.52 | 223.11 | 0 | 24-HR | SUSDESP | 1ST | 23122524 | Acute
491255_5036151 | 491255 | 5036150.5 | 0.0179 | 50.19 | 223.11 | 0 | 24-HR | SUSDESP | 1ST | 23122524 | Acute
491255_5035953 | 491255 | 5035953 | 0.01921 | 81.56 | 223.11 | 0 | 24-HR | SUSDESP | 1ST | 23122524 | Acute
491255_5035755 | 491255 | 5035755 | 0.02611 | 117.4 | 117.4 | 0 | 24-HR | SUSDESP | 1ST | 23122524 | Acute
491255_5035558 | 491255 | 5035557.5 | 0.05025 | 114.07 | 201.02 | 0 | 24-HR | SUSDESP | 1ST | 21031224 | Acute
491255_5035360 | 491255 | 5035359.5 | 0.03257 | 98.22 | 223.02 | 0 | 24-HR | SUSDESP | 1ST | 21031224 | Acute
491255_5035162 | 491255 | 5035162 | 0.04001 | 104.35 | 201.02 | 0 | 24-HR | SUSDESP | 1ST | 21031224 | Acute
491255_5034965 | 491255 | 5034964.5 | 0.01995 | 86.59 | 242.16 | 0 | 24-HR | SUSDESP | 1ST | 24110824 | Acute
491255_5034767 | 491255 | 5034766.5 | 0.01968 | 74.72 | 298.33 | 0 | 24-HR | SUSDESP | 1ST | 22100424 | Acute
491255_5034569 | 491255 | 5034569 | 0.01888 | 62.53 | 307.39 | 0 | 24-HR | SUSDESP | 1ST | 22100424 | Acute
491255_5034371 | 491255 | 5034371 | 0.01958 | 60.34 | 307.39 | 0 | 24-HR | SUSDESP | 1ST | 22080324 | Acute
491255_5034174 | 491255 | 5034173.5 | 0.02236 | 60.65 | 307.39 | 0 | 24-HR | SUSDESP | 1ST | 23122024 | Acute
491255_5033976 | 491255 | 5033975.5 | 0.02384 | 61.3 | 307.39 | 0 | 24-HR | SUSDESP | 1ST | 23122024 | Acute
491255_5033778 | 491255 | 5033778 | 0.02107 | 55.24 | 344.08 | 0 | 24-HR | SUSDESP | 1ST | 23122024 | Acute
491255_5033580 | 491255 | 5033580 | 0.0191 | 54.57 | 345.72 | 0 | 24-HR | SUSDESP | 1ST | 23121624 | Acute
491255_5033383 | 491255 | 5033382.5 | 0.02069 | 62.76 | 346.6 | 0 | 24-HR | SUSDESP | 1ST | 24122024 | Acute
491255_5033185 | 491255 | 5033184.5 | 0.02292 | 63.51 | 347 | 0 | 24-HR | SUSDESP | 1ST | 20120324 | Acute
491255_5032987 | 491255 | 5032987 | 0.02893 | 60.8 | 347 | 0 | 24-HR | SUSDESP | 1ST | 20120324 | Acute
491255_5032790 | 491255 | 5032789.5 | 0.03478 | 71.79 | 347 | 0 | 24-HR | SUSDESP | 1ST | 20120324 | Acute
491255_5032592 | 491255 | 5032591.5 | 0.03586 | 68.78 | 347 | 0 | 24-HR | SUSDESP | 1ST | 20120324 | Acute
491255_5032394 | 491255 | 5032394 | 0.03385 | 76.67 | 347 | 0 | 24-HR | SUSDESP | 1ST | 22012824 | Acute
491255_5032196 | 491255 | 5032196 | 0.04172 | 86.91 | 347 | 0 | 24-HR | SUSDESP | 1ST | 22012824 | Acute
491255_5031999 | 491255 | 5031998.5 | 0.04897 | 101.52 | 339.5 | 0 | 24-HR | SUSDESP | 1ST | 22012824 | Acute
491255_5031801 | 491255 | 5031800.5 | 0.04499 | 105.81 | 122.47 | 0 | 24-HR | SUSDESP | 1ST | 23112924 | Acute
491255_5031603 | 491255 | 5031603 | 0.04934 | 107.6 | 124.36 | 0 | 24-HR | SUSDESP | 1ST | 23103124 | Acute
491255_5031405 | 491255 | 5031405 | 0.04443 | 93.74 | 129.36 | 0 | 24-HR | SUSDESP | 1ST | 23121624 | Acute
491255_5031208 | 491255 | 5031207.5 | 0.0403 | 80.04 | 346.97 | 0 | 24-HR | SUSDESP | 1ST | 23121624 | Acute
491255_5031010 | 491255 | 5031009.5 | 0.03592 | 67.23 | 347 | 0 | 24-HR | SUSDESP | 1ST | 23112824 | Acute
491255_5030812 | 491255 | 5030812 | 0.0337 | 74.6 | 78.43 | 0 | 24-HR | SUSDESP | 1ST | 23112024 | Acute
491255_5030615 | 491255 | 5030614.5 | 0.03741 | 71.39 | 71.39 | 0 | 24-HR | SUSDESP | 1ST | 23112024 | Acute
491255_5030417 | 491255 | 5030416.5 | 0.03839 | 82.65 | 103.57 | 0 | 24-HR | SUSDESP | 1ST | 23112024 | Acute
491255_5030219 | 491255 | 5030219 | 0.03985 | 99.23 | 101.27 | 0 | 24-HR | SUSDESP | 1ST | 22061524 | Acute
491255_5030021 | 491255 | 5030021 | 0.03723 | 76.07 | 106 | 0 | 24-HR | SUSDESP | 1ST | 23112024 | Acute
491255_5029824 | 491255 | 5029823.5 | 0.035 | 59.64 | 106 | 0 | 24-HR | SUSDESP | 1ST | 23112024 | Acute
491255_5029626 | 491255 | 5029625.5 | 0.03187 | 58.03 | 58.03 | 0 | 24-HR | SUSDESP | 1ST | 23112024 | Acute
491255_5029428 | 491255 | 5029428 | 0.02811 | 56.25 | 56.25 | 0 | 24-HR | SUSDESP | 1ST | 23112024 | Acute
491255_5029230 | 491255 | 5029230 | 0.02416 | 55.03 | 55.03 | 0 | 24-HR | SUSDESP | 1ST | 24101124 | Acute
491255_5029033 | 491255 | 5029032.5 | 0.02233 | 53.9 | 53.9 | 0 | 24-HR | SUSDESP | 1ST | 24101124 | Acute
491255_5028835 | 491255 | 5028834.5 | 0.02426 | 64.74 | 64.74 | 0 | 24-HR | SUSDESP | 1ST | 20031124 | Acute
491255_5028637 | 491255 | 5028637 | 0.02472 | 63.99 | 63.99 | 0 | 24-HR | SUSDESP | 1ST | 20031124 | Acute
488055_5031637 | 488055 | 5031637 | 0.04343 | 56.26 | 142.47 | 0 | 24-HR | SUSDESP | 1ST | 22020524 | Acute
488055_5031437 | 488055 | 5031437 | 0.05955 | 82.34 | 142.47 | 0 | 24-HR | SUSDESP | 1ST | 22020524 | Acute
488055_5031237 | 488055 | 5031237 | 0.11587 | 127.63 | 140.61 | 0 | 24-HR | SUSDESP | 1ST | 22020524 | Acute
488055_5031037 | 488055 | 5031037 | 0.10279 | 120.37 | 140.26 | 0 | 24-HR | SUSDESP | 1ST | 22020524 | Acute
488055_5030837 | 488055 | 5030837 | 0.05661 | 92.26 | 166.27 | 0 | 24-HR | SUSDESP | 1ST | 24121024 | Acute
488055_5030637 | 488055 | 5030637 | 0.06521 | 97.82 | 166.27 | 0 | 24-HR | SUSDESP | 1ST | 24121024 | Acute
488055_5030437 | 488055 | 5030437 | 0.09671 | 132.58 | 159.92 | 0 | 24-HR | SUSDESP | 1ST | 24121024 | Acute
488055_5030237 | 488055 | 5030237 | 0.07287 | 140.6 | 140.6 | 0 | 24-HR | SUSDESP | 1ST | 24121024 | Acute
488055_5030037 | 488055 | 5030037 | 0.05519 | 126.54 | 139.58 | 0 | 24-HR | SUSDESP | 1ST | 23012324 | Acute
488055_5029837 | 488055 | 5029837 | 0.04907 | 129.21 | 133.34 | 0 | 24-HR | SUSDESP | 1ST | 22012324 | Acute
488055_5029637 | 488055 | 5029637 | 0.04748 | 114.25 | 114.25 | 0 | 24-HR | SUSDESP | 1ST | 24040524 | Acute
488055_5029437 | 488055 | 5029437 | 0.03928 | 96.7 | 243.95 | 0 | 24-HR | SUSDESP | 1ST | 24070724 | Acute
488055_5029237 | 488055 | 5029237 | 0.02623 | 71.29 | 243.95 | 0 | 24-HR | SUSDESP | 1ST | 24070724 | Acute
488055_5029037 | 488055 | 5029037 | 0.04197 | 100.1 | 243.95 | 0 | 24-HR | SUSDESP | 1ST | 24040524 | Acute
488055_5028837 | 488055 | 5028837 | 0.08066 | 126.72 | 243.95 | 0 | 24-HR | SUSDESP | 1ST | 24040524 | Acute
488055_5028637 | 488055 | 5028637 | 0.0358 | 98.34 | 243.95 | 0 | 24-HR | SUSDESP | 1ST | 21093024 | Acute
487857_5031637 | 487857.28 | 5031637 | 0.04854 | 55.39 | 142.47 | 0 | 24-HR | SUSDESP | 1ST | 22020524 | Acute
487857_5031437 | 487857.28 | 5031437 | 0.05393 | 79.15 | 142.47 | 0 | 24-HR | SUSDESP | 1ST | 22020524 | Acute
487857_5031237 | 487857.28 | 5031237 | 0.1073 | 135.84 | 140.31 | 0 | 24-HR | SUSDESP | 1ST | 22020524 | Acute
487857_5031037 | 487857.28 | 5031037 | 0.10593 | 134.58 | 140.97 | 0 | 24-HR | SUSDESP | 1ST | 24121024 | Acute
487857_5030837 | 487857.28 | 5030837 | 0.07268 | 100.53 | 166.27 | 0 | 24-HR | SUSDESP | 1ST | 24121024 | Acute
487857_5030637 | 487857.28 | 5030637 | 0.0938 | 127.32 | 165.72 | 0 | 24-HR | SUSDESP | 1ST | 24121024 | Acute
487857_5030437 | 487857.28 | 5030437 | 0.07163 | 143.35 | 165.69 | 0 | 24-HR | SUSDESP | 1ST | 24121024 | Acute
487857_5030237 | 487857.28 | 5030237 | 0.06211 | 149.99 | 163.89 | 0 | 24-HR | SUSDESP | 1ST | 22012324 | Acute
487857_5030037 | 487857.28 | 5030037 | 0.05945 | 143.04 | 157.37 | 0 | 24-HR | SUSDESP | 1ST | 24040524 | Acute
487857_5029837 | 487857.28 | 5029837 | 0.06155 | 134.95 | 151.62 | 0 | 24-HR | SUSDESP | 1ST | 24040524 | Acute
487857_5029637 | 487857.28 | 5029637 | 0.07349 | 110.72 | 239.64 | 0 | 24-HR | SUSDESP | 1ST | 24040524 | Acute
487857_5029437 | 487857.28 | 5029437 | 0.02665 | 73.2 | 243.95 | 0 | 24-HR | SUSDESP | 1ST | 24070724 | Acute
487857_5029237 | 487857.28 | 5029237 | 0.02698 | 82.03 | 243.95 | 0 | 24-HR | SUSDESP | 1ST | 20112124 | Acute
487857_5029037 | 487857.28 | 5029037 | 0.0624 | 108.71 | 243.95 | 0 | 24-HR | SUSDESP | 1ST | 24040524 | Acute
487857_5028837 | 487857.28 | 5028837 | 0.09181 | 139.04 | 243.95 | 0 | 24-HR | SUSDESP | 1ST | 24040524 | Acute
487857_5028637 | 487857.28 | 5028637 | 0.07029 | 121.44 | 243.95 | 0 | 24-HR | SUSDESP | 1ST | 21093024 | Acute
487660_5031637 | 487659.53 | 5031637 | 0.04289 | 56.39 | 142.47 | 0 | 24-HR | SUSDESP | 1ST | 22020524 | Acute
487660_5031437 | 487659.53 | 5031437 | 0.05877 | 89.68 | 142.47 | 0 | 24-HR | SUSDESP | 1ST | 24121024 | Acute
487660_5031237 | 487659.53 | 5031237 | 0.10074 | 108.38 | 142.47 | 0 | 24-HR | SUSDESP | 1ST | 24121024 | Acute
487660_5031037 | 487659.53 | 5031037 | 0.10295 | 133.77 | 139.96 | 0 | 24-HR | SUSDESP | 1ST | 24121024 | Acute
487660_5030837 | 487659.53 | 5030837 | 0.07875 | 109.71 | 166.27 | 0 | 24-HR | SUSDESP | 1ST | 23012324 | Acute
487660_5030637 | 487659.53 | 5030637 | 0.07146 | 131.17 | 166.27 | 0 | 24-HR | SUSDESP | 1ST | 22012324 | Acute
487660_5030437 | 487659.53 | 5030437 | 0.0604 | 156.88 | 164.74 | 0 | 24-HR | SUSDESP | 1ST | 20091124 | Acute
487660_5030237 | 487659.53 | 5030237 | 0.051 | 163.65 | 163.65 | 0 | 24-HR | SUSDESP | 1ST | 20091124 | Acute
487660_5030037 | 487659.53 | 5030037 | 0.06936 | 151.64 | 162.84 | 0 | 24-HR | SUSDESP | 1ST | 24040524 | Acute
487660_5029837 | 487659.53 | 5029837 | 0.07759 | 119.79 | 165.13 | 0 | 24-HR | SUSDESP | 1ST | 24040524 | Acute
487660_5029637 | 487659.53 | 5029637 | 0.02808 | 78.53 | 243.95 | 0 | 24-HR | SUSDESP | 1ST | 20112124 | Acute
487660_5029437 | 487659.53 | 5029437 | 0.0311 | 85.13 | 243.95 | 0 | 24-HR | SUSDESP | 1ST | 21093024 | Acute
487660_5029237 | 487659.53 | 5029237 | 0.03808 | 93.09 | 243.95 | 0 | 24-HR | SUSDESP | 1ST | 21093024 | Acute
487660_5029037 | 487659.53 | 5029037 | 0.07414 | 119.89 | 243.95 | 0 | 24-HR | SUSDESP | 1ST | 21093024 | Acute
487660_5028837 | 487659.53 | 5028837 | 0.0928 | 147.82 | 243.95 | 0 | 24-HR | SUSDESP | 1ST | 21093024 | Acute
487660_5028637 | 487659.53 | 5028637 | 0.06903 | 117.07 | 243.95 | 0 | 24-HR | SUSDESP | 1ST | 21093024 | Acute
487462_5031637 | 487461.81 | 5031637 | 0.04474 | 56.2 | 204.41 | 0 | 24-HR | SUSDESP | 1ST | 24121024 | Acute
487462_5031437 | 487461.81 | 5031437 | 0.04119 | 67.88 | 206.55 | 0 | 24-HR | SUSDESP | 1ST | 24121024 | Acute
487462_5031237 | 487461.81 | 5031237 | 0.03963 | 89.97 | 203.54 | 0 | 24-HR | SUSDESP | 1ST | 22012324 | Acute
487462_5031037 | 487461.81 | 5031037 | 0.066 | 120.28 | 134.43 | 0 | 24-HR | SUSDESP | 1ST | 23012324 | Acute
487462_5030837 | 487461.81 | 5030837 | 0.0846 | 115.6 | 202.65 | 0 | 24-HR | SUSDESP | 1ST | 20091124 | Acute
487462_5030637 | 487461.81 | 5030637 | 0.07293 | 129.54 | 166.27 | 0 | 24-HR | SUSDESP | 1ST | 24040524 | Acute
487462_5030437 | 487461.81 | 5030437 | 0.07296 | 154.53 | 165.89 | 0 | 24-HR | SUSDESP | 1ST | 24040524 | Acute
487462_5030237 | 487461.81 | 5030237 | 0.06513 | 157.2 | 159.79 | 0 | 24-HR | SUSDESP | 1ST | 24040524 | Acute
487462_5030037 | 487461.81 | 5030037 | 0.07573 | 144.62 | 163.07 | 0 | 24-HR | SUSDESP | 1ST | 24040524 | Acute
487462_5029837 | 487461.81 | 5029837 | 0.0452 | 98.04 | 243.95 | 0 | 24-HR | SUSDESP | 1ST | 21093024 | Acute
487462_5029637 | 487461.81 | 5029637 | 0.0333 | 82.52 | 243.95 | 0 | 24-HR | SUSDESP | 1ST | 21093024 | Acute
487462_5029437 | 487461.81 | 5029437 | 0.04108 | 93.36 | 243.95 | 0 | 24-HR | SUSDESP | 1ST | 21093024 | Acute
487462_5029237 | 487461.81 | 5029237 | 0.06188 | 105.99 | 243.95 | 0 | 24-HR | SUSDESP | 1ST | 21093024 | Acute
487462_5029037 | 487461.81 | 5029037 | 0.08633 | 136.99 | 243.95 | 0 | 24-HR | SUSDESP | 1ST | 21093024 | Acute
487462_5028837 | 487461.81 | 5028837 | 0.08423 | 147.98 | 243.95 | 0 | 24-HR | SUSDESP | 1ST | 21093024 | Acute
487462_5028637 | 487461.81 | 5028637 | 0.06796 | 156.93 | 243.95 | 0 | 24-HR | SUSDESP | 1ST | 21093024 | Acute
487264_5031637 | 487264.09 | 5031637 | 0.03666 | 56.21 | 207.54 | 0 | 24-HR | SUSDESP | 1ST | 22012324 | Acute
487264_5031437 | 487264.09 | 5031437 | 0.03718 | 64.38 | 207.54 | 0 | 24-HR | SUSDESP | 1ST | 22012324 | Acute
487264_5031237 | 487264.09 | 5031237 | 0.03837 | 80.27 | 207.54 | 0 | 24-HR | SUSDESP | 1ST | 24070724 | Acute
487264_5031037 | 487264.09 | 5031037 | 0.04698 | 93.52 | 213.85 | 0 | 24-HR | SUSDESP | 1ST | 24070724 | Acute
487264_5030837 | 487264.09 | 5030837 | 0.10425 | 118.98 | 207.54 | 0 | 24-HR | SUSDESP | 1ST | 24040524 | Acute
487264_5030637 | 487264.09 | 5030637 | 0.10559 | 118.91 | 213.85 | 0 | 24-HR | SUSDESP | 1ST | 24040524 | Acute
487264_5030437 | 487264.09 | 5030437 | 0.11955 | 136.59 | 207.54 | 0 | 24-HR | SUSDESP | 1ST | 24040524 | Acute
487264_5030237 | 487264.09 | 5030237 | 0.12113 | 140.22 | 213.19 | 0 | 24-HR | SUSDESP | 1ST | 24040524 | Acute
487264_5030037 | 487264.09 | 5030037 | 0.09671 | 130.09 | 213.85 | 0 | 24-HR | SUSDESP | 1ST | 24040524 | Acute
487264_5029837 | 487264.09 | 5029837 | 0.04106 | 91.29 | 243.95 | 0 | 24-HR | SUSDESP | 1ST | 21093024 | Acute
487264_5029637 | 487264.09 | 5029637 | 0.06351 | 105.03 | 243.95 | 0 | 24-HR | SUSDESP | 1ST | 21093024 | Acute
487264_5029437 | 487264.09 | 5029437 | 0.03937 | 94.78 | 243.95 | 0 | 24-HR | SUSDESP | 1ST | 21093024 | Acute
487264_5029237 | 487264.09 | 5029237 | 0.07603 | 157.76 | 243.95 | 0 | 24-HR | SUSDESP | 1ST | 21093024 | Acute
487264_5029037 | 487264.09 | 5029037 | 0.0832 | 143.86 | 243.95 | 0 | 24-HR | SUSDESP | 1ST | 21100824 | Acute
487264_5028837 | 487264.09 | 5028837 | 0.04953 | 172.19 | 243.95 | 0 | 24-HR | SUSDESP | 1ST | 21090524 | Acute
487264_5028637 | 487264.09 | 5028637 | 0.01329 | 211.18 | 243.95 | 0 | 24-HR | SUSDESP | 1ST | 22010124 | Acute
487066_5031637 | 487066.38 | 5031637 | 0.03868 | 57.47 | 207.54 | 0 | 24-HR | SUSDESP | 1ST | 24070724 | Acute
487066_5031437 | 487066.38 | 5031437 | 0.03849 | 57.73 | 213.85 | 0 | 24-HR | SUSDESP | 1ST | 24070724 | Acute
487066_5031237 | 487066.38 | 5031237 | 0.04002 | 70.43 | 213.85 | 0 | 24-HR | SUSDESP | 1ST | 24070724 | Acute
487066_5031037 | 487066.38 | 5031037 | 0.045 | 90.25 | 213.85 | 0 | 24-HR | SUSDESP | 1ST | 24070724 | Acute
487066_5030837 | 487066.38 | 5030837 | 0.05235 | 97.81 | 213.85 | 0 | 24-HR | SUSDESP | 1ST | 24040524 | Acute
487066_5030637 | 487066.38 | 5030637 | 0.11419 | 129.89 | 213.85 | 0 | 24-HR | SUSDESP | 1ST | 24040524 | Acute
487066_5030437 | 487066.38 | 5030437 | 0.12033 | 149.83 | 213.85 | 0 | 24-HR | SUSDESP | 1ST | 24040524 | Acute
487066_5030237 | 487066.38 | 5030237 | 0.11381 | 145.65 | 213.85 | 0 | 24-HR | SUSDESP | 1ST | 21093024 | Acute
487066_5030037 | 487066.38 | 5030037 | 0.08766 | 124.84 | 213.85 | 0 | 24-HR | SUSDESP | 1ST | 21093024 | Acute
487066_5029837 | 487066.38 | 5029837 | 0.07654 | 117.28 | 240.33 | 0 | 24-HR | SUSDESP | 1ST | 21093024 | Acute
487066_5029637 | 487066.38 | 5029637 | 0.06484 | 110.43 | 243.95 | 0 | 24-HR | SUSDESP | 1ST | 21090524 | Acute
487066_5029437 | 487066.38 | 5029437 | 0.04462 | 95.48 | 248.12 | 0 | 24-HR | SUSDESP | 1ST | 21090524 | Acute
487066_5029237 | 487066.38 | 5029237 | 0.08774 | 139.04 | 243.95 | 0 | 24-HR | SUSDESP | 1ST | 21100824 | Acute
487066_5029037 | 487066.38 | 5029037 | 0.03117 | 184.92 | 243.95 | 0 | 24-HR | SUSDESP | 1ST | 21090524 | Acute
487066_5028837 | 487066.38 | 5028837 | 0.0192 | 196.84 | 243.95 | 0 | 24-HR | SUSDESP | 1ST | 21090524 | Acute
487066_5028637 | 487066.38 | 5028637 | 0.00992 | 238.2 | 239.41 | 0 | 24-HR | SUSDESP | 1ST | 22100824 | Acute
486869_5031637 | 486868.63 | 5031637 | 0.04098 | 57.68 | 207.54 | 0 | 24-HR | SUSDESP | 1ST | 24070724 | Acute
486869_5031437 | 486868.63 | 5031437 | 0.03703 | 58.52 | 213.85 | 0 | 24-HR | SUSDESP | 1ST | 24070724 | Acute
486869_5031237 | 486868.63 | 5031237 | 0.04182 | 83.14 | 213.85 | 0 | 24-HR | SUSDESP | 1ST | 21093024 | Acute
486869_5031037 | 486868.63 | 5031037 | 0.06162 | 99.14 | 213.85 | 0 | 24-HR | SUSDESP | 1ST | 21093024 | Acute
486869_5030837 | 486868.63 | 5030837 | 0.10174 | 122.78 | 213.85 | 0 | 24-HR | SUSDESP | 1ST | 24040524 | Acute
486869_5030637 | 486868.63 | 5030637 | 0.07599 | 165.39 | 207.54 | 0 | 24-HR | SUSDESP | 1ST | 21093024 | Acute
486869_5030437 | 486868.63 | 5030437 | 0.06329 | 169.45 | 207.54 | 0 | 24-HR | SUSDESP | 1ST | 23022524 | Acute
486869_5030237 | 486868.63 | 5030237 | 0.03177 | 185.52 | 207.54 | 0 | 24-HR | SUSDESP | 1ST | 24090624 | Acute
486869_5030037 | 486868.63 | 5030037 | 0.09198 | 151.23 | 213.85 | 0 | 24-HR | SUSDESP | 1ST | 21100824 | Acute
486869_5029837 | 486868.63 | 5029837 | 0.08744 | 156.22 | 213.85 | 0 | 24-HR | SUSDESP | 1ST | 21090524 | Acute
486869_5029637 | 486868.63 | 5029637 | 0.09433 | 144.09 | 213.85 | 0 | 24-HR | SUSDESP | 1ST | 21100824 | Acute
486869_5029437 | 486868.63 | 5029437 | 0.0634 | 104.59 | 248.12 | 0 | 24-HR | SUSDESP | 1ST | 21090524 | Acute
486869_5029237 | 486868.63 | 5029237 | 0.09025 | 148.28 | 243.95 | 0 | 24-HR | SUSDESP | 1ST | 22011524 | Acute
486869_5029037 | 486868.63 | 5029037 | 0.07596 | 162.88 | 243.95 | 0 | 24-HR | SUSDESP | 1ST | 21090524 | Acute
486869_5028837 | 486868.63 | 5028837 | 0.03521 | 183.21 | 243.95 | 0 | 24-HR | SUSDESP | 1ST | 22011524 | Acute
486869_5028637 | 486868.63 | 5028637 | 0.009 | 228.68 | 243.95 | 0 | 24-HR | SUSDESP | 1ST | 22100324 | Acute
486671_5031637 | 486670.91 | 5031637 | 0.03967 | 58.04 | 213.85 | 0 | 24-HR | SUSDESP | 1ST | 21093024 | Acute
486671_5031437 | 486670.91 | 5031437 | 0.03947 | 58.9 | 224.44 | 0 | 24-HR | SUSDESP | 1ST | 21093024 | Acute
486671_5031237 | 486670.91 | 5031237 | 0.04435 | 83.31 | 213.85 | 0 | 24-HR | SUSDESP | 1ST | 21093024 | Acute
486671_5031037 | 486670.91 | 5031037 | 0.04779 | 89.86 | 224.44 | 0 | 24-HR | SUSDESP | 1ST | 21090524 | Acute
486671_5030837 | 486670.91 | 5030837 | 0.08428 | 110.05 | 224.44 | 0 | 24-HR | SUSDESP | 1ST | 21093024 | Acute
486671_5030637 | 486670.91 | 5030637 | 0.10232 | 135.69 | 213.85 | 0 | 24-HR | SUSDESP | 1ST | 21100824 | Acute
486671_5030437 | 486670.91 | 5030437 | 0.02097 | 198.33 | 204.14 | 0 | 24-HR | SUSDESP | 1ST | 22010124 | Acute
486671_5030237 | 486670.91 | 5030237 | 0.01678 | 206.64 | 206.64 | 0 | 24-HR | SUSDESP | 1ST | 22010124 | Acute
486671_5030037 | 486670.91 | 5030037 | 0.02336 | 194.69 | 213.85 | 0 | 24-HR | SUSDESP | 1ST | 21090524 | Acute
486671_5029837 | 486670.91 | 5029837 | 0.0731 | 167.08 | 213.85 | 0 | 24-HR | SUSDESP | 1ST | 21090524 | Acute
486671_5029637 | 486670.91 | 5029637 | 0.09378 | 153.64 | 213.85 | 0 | 24-HR | SUSDESP | 1ST | 22011524 | Acute
486671_5029437 | 486670.91 | 5029437 | 0.07932 | 119.48 | 243.95 | 0 | 24-HR | SUSDESP | 1ST | 22011524 | Acute
486671_5029237 | 486670.91 | 5029237 | 0.07864 | 128.04 | 248.12 | 0 | 24-HR | SUSDESP | 1ST | 22011524 | Acute
486671_5029037 | 486670.91 | 5029037 | 0.08682 | 142.25 | 248.12 | 0 | 24-HR | SUSDESP | 1ST | 22011524 | Acute
486671_5028837 | 486670.91 | 5028837 | 0.03914 | 183.32 | 243.95 | 0 | 24-HR | SUSDESP | 1ST | 22011524 | Acute
486671_5028637 | 486670.91 | 5028637 | 0.01161 | 222.16 | 239.92 | 0 | 24-HR | SUSDESP | 1ST | 22011524 | Acute
486473_5031637 | 486473.19 | 5031637 | 0.04769 | 58.54 | 213.85 | 0 | 24-HR | SUSDESP | 1ST | 21090524 | Acute
486473_5031437 | 486473.19 | 5031437 | 0.04799 | 59.15 | 224.44 | 0 | 24-HR | SUSDESP | 1ST | 21090524 | Acute
486473_5031237 | 486473.19 | 5031237 | 0.05233 | 81.71 | 224.44 | 0 | 24-HR | SUSDESP | 1ST | 21090524 | Acute
486473_5031037 | 486473.19 | 5031037 | 0.0943 | 120.53 | 207.54 | 0 | 24-HR | SUSDESP | 1ST | 21090524 | Acute
486473_5030837 | 486473.19 | 5030837 | 0.1162 | 137.04 | 213.85 | 0 | 24-HR | SUSDESP | 1ST | 21100824 | Acute
486473_5030637 | 486473.19 | 5030637 | 0.11218 | 137.07 | 224.44 | 0 | 24-HR | SUSDESP | 1ST | 21100824 | Acute
486473_5030437 | 486473.19 | 5030437 | 0.10757 | 156.32 | 223.99 | 0 | 24-HR | SUSDESP | 1ST | 21090524 | Acute
486473_5030237 | 486473.19 | 5030237 | 0.08408 | 166 | 224.36 | 0 | 24-HR | SUSDESP | 1ST | 22011524 | Acute
486473_5030037 | 486473.19 | 5030037 | 0.01681 | 205.15 | 213.85 | 0 | 24-HR | SUSDESP | 1ST | 22011524 | Acute
486473_5029837 | 486473.19 | 5029837 | 0.05879 | 175.28 | 223.7 | 0 | 24-HR | SUSDESP | 1ST | 22011524 | Acute
486473_5029637 | 486473.19 | 5029637 | 0.08568 | 128.89 | 234.13 | 0 | 24-HR | SUSDESP | 1ST | 22011524 | Acute
486473_5029437 | 486473.19 | 5029437 | 0.09127 | 141.05 | 243.95 | 0 | 24-HR | SUSDESP | 1ST | 22011524 | Acute
486473_5029237 | 486473.19 | 5029237 | 0.0918 | 154.05 | 243.95 | 0 | 24-HR | SUSDESP | 1ST | 22011524 | Acute
486473_5029037 | 486473.19 | 5029037 | 0.08602 | 142.31 | 248.12 | 0 | 24-HR | SUSDESP | 1ST | 22011524 | Acute
486473_5028837 | 486473.19 | 5028837 | 0.05529 | 174.45 | 248.12 | 0 | 24-HR | SUSDESP | 1ST | 22011524 | Acute
486473_5028637 | 486473.19 | 5028637 | 0.01348 | 228.67 | 228.67 | 0 | 24-HR | SUSDESP | 1ST | 22011524 | Acute
486275_5031637 | 486275.47 | 5031637 | 0.05163 | 59.46 | 207.54 | 0 | 24-HR | SUSDESP | 1ST | 21090524 | Acute
486275_5031437 | 486275.47 | 5031437 | 0.04777 | 59.59 | 224.44 | 0 | 24-HR | SUSDESP | 1ST | 21090524 | Acute
486275_5031237 | 486275.47 | 5031237 | 0.04834 | 80.92 | 224.44 | 0 | 24-HR | SUSDESP | 1ST | 21090524 | Acute
486275_5031037 | 486275.47 | 5031037 | 0.07335 | 136.75 | 153.44 | 0 | 24-HR | SUSDESP | 1ST | 22011524 | Acute
486275_5030837 | 486275.47 | 5030837 | 0.10605 | 128.26 | 224.44 | 0 | 24-HR | SUSDESP | 1ST | 22011524 | Acute
486275_5030637 | 486275.47 | 5030637 | 0.1065 | 131.88 | 224.44 | 0 | 24-HR | SUSDESP | 1ST | 22011524 | Acute
486275_5030437 | 486275.47 | 5030437 | 0.11541 | 146.97 | 224.44 | 0 | 24-HR | SUSDESP | 1ST | 22011524 | Acute
486275_5030237 | 486275.47 | 5030237 | 0.09405 | 163.31 | 224.44 | 0 | 24-HR | SUSDESP | 1ST | 22011524 | Acute
486275_5030037 | 486275.47 | 5030037 | 0.02094 | 207.95 | 207.95 | 0 | 24-HR | SUSDESP | 1ST | 22011524 | Acute
486275_5029837 | 486275.47 | 5029837 | 0.05181 | 180.29 | 224.44 | 0 | 24-HR | SUSDESP | 1ST | 22011524 | Acute
486275_5029637 | 486275.47 | 5029637 | 0.08523 | 162.01 | 229.24 | 0 | 24-HR | SUSDESP | 1ST | 22011524 | Acute
486275_5029437 | 486275.47 | 5029437 | 0.08541 | 159.33 | 229.24 | 0 | 24-HR | SUSDESP | 1ST | 22011524 | Acute
486275_5029237 | 486275.47 | 5029237 | 0.02783 | 194.02 | 229.24 | 0 | 24-HR | SUSDESP | 1ST | 22011524 | Acute
486275_5029037 | 486275.47 | 5029037 | 0.02297 | 199.41 | 229.24 | 0 | 24-HR | SUSDESP | 1ST | 22011524 | Acute
486275_5028837 | 486275.47 | 5028837 | 0.02485 | 195.85 | 234.13 | 0 | 24-HR | SUSDESP | 1ST | 22011524 | Acute
486275_5028637 | 486275.47 | 5028637 | 0.01433 | 224.87 | 234.12 | 0 | 24-HR | SUSDESP | 1ST | 22011524 | Acute
486078_5031637 | 486077.72 | 5031637 | 0.04471 | 59.9 | 204.41 | 0 | 24-HR | SUSDESP | 1ST | 21090524 | Acute
486078_5031437 | 486077.72 | 5031437 | 0.04412 | 63.81 | 224.44 | 0 | 24-HR | SUSDESP | 1ST | 22011524 | Acute
486078_5031237 | 486077.72 | 5031237 | 0.04641 | 85.98 | 224.44 | 0 | 24-HR | SUSDESP | 1ST | 22011524 | Acute
486078_5031037 | 486077.72 | 5031037 | 0.0654 | 99.55 | 224.44 | 0 | 24-HR | SUSDESP | 1ST | 22011524 | Acute
486078_5030837 | 486077.72 | 5030837 | 0.10753 | 126.5 | 224.44 | 0 | 24-HR | SUSDESP | 1ST | 22011524 | Acute
486078_5030637 | 486077.72 | 5030637 | 0.10586 | 134.23 | 224.44 | 0 | 24-HR | SUSDESP | 1ST | 22011524 | Acute
486078_5030437 | 486077.72 | 5030437 | 0.10058 | 134.2 | 224.44 | 0 | 24-HR | SUSDESP | 1ST | 22011524 | Acute
486078_5030237 | 486077.72 | 5030237 | 0.05277 | 181.51 | 224.44 | 0 | 24-HR | SUSDESP | 1ST | 22011524 | Acute
486078_5030037 | 486077.72 | 5030037 | 0.02359 | 206.28 | 224.44 | 0 | 24-HR | SUSDESP | 1ST | 22011524 | Acute
486078_5029837 | 486077.72 | 5029837 | 0.01803 | 212.56 | 222.52 | 0 | 24-HR | SUSDESP | 1ST | 22011524 | Acute
486078_5029637 | 486077.72 | 5029637 | 0.02804 | 194.15 | 223 | 0 | 24-HR | SUSDESP | 1ST | 22011524 | Acute
486078_5029437 | 486077.72 | 5029437 | 0.02173 | 201.39 | 207.33 | 0 | 24-HR | SUSDESP | 1ST | 22011524 | Acute
486078_5029237 | 486077.72 | 5029237 | 0.01634 | 212.58 | 216.59 | 0 | 24-HR | SUSDESP | 1ST | 22011524 | Acute
486078_5029037 | 486077.72 | 5029037 | 0.02012 | 201.4 | 229.24 | 0 | 24-HR | SUSDESP | 1ST | 22011524 | Acute
486078_5028837 | 486077.72 | 5028837 | 0.01992 | 199.08 | 234.12 | 0 | 24-HR | SUSDESP | 1ST | 22011524 | Acute
486078_5028637 | 486077.72 | 5028637 | 0.01487 | 209.33 | 224.37 | 0 | 24-HR | SUSDESP | 1ST | 22011524 | Acute
485880_5031637 | 485880 | 5031637 | 0.04828 | 60.08 | 203.31 | 0 | 24-HR | SUSDESP | 1ST | 22011524 | Acute
485880_5031437 | 485880 | 5031437 | 0.0462 | 60.28 | 224.44 | 0 | 24-HR | SUSDESP | 1ST | 22011524 | Acute
485880_5031237 | 485880 | 5031237 | 0.04697 | 84.47 | 224.44 | 0 | 24-HR | SUSDESP | 1ST | 22011524 | Acute
485880_5031037 | 485880 | 5031037 | 0.06344 | 100.15 | 224.44 | 0 | 24-HR | SUSDESP | 1ST | 22011524 | Acute
485880_5030837 | 485880 | 5030837 | 0.04299 | 89.65 | 224.44 | 0 | 24-HR | SUSDESP | 1ST | 22011524 | Acute
485880_5030637 | 485880 | 5030637 | 0.0899 | 118.43 | 224.44 | 0 | 24-HR | SUSDESP | 1ST | 22011524 | Acute
485880_5030437 | 485880 | 5030437 | 0.1045 | 144.82 | 224.44 | 0 | 24-HR | SUSDESP | 1ST | 22011624 | Acute
485880_5030237 | 485880 | 5030237 | 0.04089 | 185.22 | 224.44 | 0 | 24-HR | SUSDESP | 1ST | 22011524 | Acute
485880_5030037 | 485880 | 5030037 | 0.02099 | 206.76 | 224.44 | 0 | 24-HR | SUSDESP | 1ST | 22011524 | Acute
485880_5029837 | 485880 | 5029837 | 0.01628 | 212.1 | 224.29 | 0 | 24-HR | SUSDESP | 1ST | 22011524 | Acute
485880_5029637 | 485880 | 5029637 | 0.02082 | 197.61 | 220.89 | 0 | 24-HR | SUSDESP | 1ST | 22011524 | Acute
485880_5029437 | 485880 | 5029437 | 0.01403 | 216.14 | 220.89 | 0 | 24-HR | SUSDESP | 1ST | 22011524 | Acute
485880_5029237 | 485880 | 5029237 | 0.02137 | 192 | 229.24 | 0 | 24-HR | SUSDESP | 1ST | 22011524 | Acute
485880_5029037 | 485880 | 5029037 | 0.03045 | 182.33 | 229.24 | 0 | 24-HR | SUSDESP | 1ST | 23060124 | Acute
485880_5028837 | 485880 | 5028837 | 0.03173 | 180.69 | 234.13 | 0 | 24-HR | SUSDESP | 1ST | 23060124 | Acute
485880_5028637 | 485880 | 5028637 | 0.07322 | 149.61 | 248.12 | 0 | 24-HR | SUSDESP | 1ST | 22011624 | Acute
485682_5031637 | 485682.28 | 5031637 | 0.04384 | 60.82 | 203.31 | 0 | 24-HR | SUSDESP | 1ST | 22011524 | Acute
485682_5031437 | 485682.28 | 5031437 | 0.04053 | 61.03 | 224.44 | 0 | 24-HR | SUSDESP | 1ST | 22011524 | Acute
485682_5031237 | 485682.28 | 5031237 | 0.03714 | 75 | 224.44 | 0 | 24-HR | SUSDESP | 1ST | 22011624 | Acute
485682_5031037 | 485682.28 | 5031037 | 0.0725 | 107 | 224.44 | 0 | 24-HR | SUSDESP | 1ST | 22011624 | Acute
485682_5030837 | 485682.28 | 5030837 | 0.10993 | 132.22 | 224.4 | 0 | 24-HR | SUSDESP | 1ST | 22011624 | Acute
485682_5030637 | 485682.28 | 5030637 | 0.11623 | 141.49 | 224.44 | 0 | 24-HR | SUSDESP | 1ST | 22011624 | Acute
485682_5030437 | 485682.28 | 5030437 | 0.06174 | 170.4 | 222.32 | 0 | 24-HR | SUSDESP | 1ST | 23060124 | Acute
485682_5030237 | 485682.28 | 5030237 | 0.02431 | 189.95 | 199.71 | 0 | 24-HR | SUSDESP | 1ST | 22121324 | Acute
485682_5030037 | 485682.28 | 5030037 | 0.07185 | 162.83 | 224.44 | 0 | 24-HR | SUSDESP | 1ST | 23060124 | Acute
485682_5029837 | 485682.28 | 5029837 | 0.06296 | 166.23 | 224.44 | 0 | 24-HR | SUSDESP | 1ST | 23060124 | Acute
485682_5029637 | 485682.28 | 5029637 | 0.04931 | 171.88 | 224.44 | 0 | 24-HR | SUSDESP | 1ST | 23060124 | Acute
485682_5029437 | 485682.28 | 5029437 | 0.01502 | 201.05 | 220.89 | 0 | 24-HR | SUSDESP | 1ST | 22121324 | Acute
485682_5029237 | 485682.28 | 5029237 | 0.02965 | 183.53 | 220.89 | 0 | 24-HR | SUSDESP | 1ST | 22121324 | Acute
485682_5029037 | 485682.28 | 5029037 | 0.05669 | 163.97 | 229.24 | 0 | 24-HR | SUSDESP | 1ST | 23060124 | Acute
485682_5028837 | 485682.28 | 5028837 | 0.063 | 131.87 | 248.12 | 0 | 24-HR | SUSDESP | 1ST | 22011624 | Acute
485682_5028637 | 485682.28 | 5028637 | 0.05255 | 124.89 | 248.12 | 0 | 24-HR | SUSDESP | 1ST | 22011624 | Acute
485485_5031637 | 485484.53 | 5031637 | 0.03374 | 61.19 | 203.31 | 0 | 24-HR | SUSDESP | 1ST | 22121324 | Acute
485485_5031437 | 485484.53 | 5031437 | 0.03247 | 61.28 | 224.44 | 0 | 24-HR | SUSDESP | 1ST | 22121324 | Acute
485485_5031237 | 485484.53 | 5031237 | 0.03273 | 68.68 | 224.44 | 0 | 24-HR | SUSDESP | 1ST | 22121324 | Acute
485485_5031037 | 485484.53 | 5031037 | 0.04534 | 99.56 | 224.44 | 0 | 24-HR | SUSDESP | 1ST | 22121324 | Acute
485485_5030837 | 485484.53 | 5030837 | 0.09818 | 143.46 | 203.31 | 0 | 24-HR | SUSDESP | 1ST | 22011624 | Acute
485485_5030637 | 485484.53 | 5030637 | 0.04144 | 180.52 | 203.31 | 0 | 24-HR | SUSDESP | 1ST | 22121324 | Acute
485485_5030437 | 485484.53 | 5030437 | 0.01744 | 201.09 | 201.09 | 0 | 24-HR | SUSDESP | 1ST | 22121324 | Acute
485485_5030237 | 485484.53 | 5030237 | 0.05796 | 170.59 | 224.3 | 0 | 24-HR | SUSDESP | 1ST | 22121324 | Acute
485485_5030037 | 485484.53 | 5030037 | 0.07757 | 137.53 | 224.44 | 0 | 24-HR | SUSDESP | 1ST | 22011624 | Acute
485485_5029837 | 485484.53 | 5029837 | 0.0672 | 119.95 | 229.24 | 0 | 24-HR | SUSDESP | 1ST | 22121324 | Acute
485485_5029637 | 485484.53 | 5029637 | 0.02048 | 192.21 | 194.44 | 0 | 24-HR | SUSDESP | 1ST | 22121324 | Acute
485485_5029437 | 485484.53 | 5029437 | 0.02168 | 191.24 | 216.41 | 0 | 24-HR | SUSDESP | 1ST | 22121324 | Acute
485485_5029237 | 485484.53 | 5029237 | 0.01521 | 198.52 | 216.05 | 0 | 24-HR | SUSDESP | 1ST | 22121324 | Acute
485485_5029037 | 485484.53 | 5029037 | 0.01808 | 193.01 | 193.01 | 0 | 24-HR | SUSDESP | 1ST | 22121324 | Acute
485485_5028837 | 485484.53 | 5028837 | 0.07182 | 148.22 | 248.12 | 0 | 24-HR | SUSDESP | 1ST | 22121324 | Acute
485485_5028637 | 485484.53 | 5028637 | 0.06504 | 137.81 | 248.12 | 0 | 24-HR | SUSDESP | 1ST | 22121324 | Acute
485287_5031637 | 485286.81 | 5031637 | 0.0355 | 60.61 | 203.31 | 0 | 24-HR | SUSDESP | 1ST | 21122824 | Acute
485287_5031437 | 485286.81 | 5031437 | 0.03423 | 61.97 | 224.4 | 0 | 24-HR | SUSDESP | 1ST | 21122824 | Acute
485287_5031237 | 485286.81 | 5031237 | 0.03271 | 61.74 | 224.44 | 0 | 24-HR | SUSDESP | 1ST | 21122824 | Acute
485287_5031037 | 485286.81 | 5031037 | 0.03539 | 84.99 | 224.44 | 0 | 24-HR | SUSDESP | 1ST | 21122824 | Acute
485287_5030837 | 485286.81 | 5030837 | 0.07827 | 118.85 | 203.31 | 0 | 24-HR | SUSDESP | 1ST | 22121324 | Acute
485287_5030637 | 485286.81 | 5030637 | 0.08472 | 154.98 | 203.31 | 0 | 24-HR | SUSDESP | 1ST | 22121324 | Acute
485287_5030437 | 485286.81 | 5030437 | 0.027 | 189.77 | 203.22 | 0 | 24-HR | SUSDESP | 1ST | 23112924 | Acute
485287_5030237 | 485286.81 | 5030237 | 0.07356 | 158.21 | 203.31 | 0 | 24-HR | SUSDESP | 1ST | 22121324 | Acute
485287_5030037 | 485286.81 | 5030037 | 0.03616 | 97.26 | 224.44 | 0 | 24-HR | SUSDESP | 1ST | 21122824 | Acute
485287_5029837 | 485286.81 | 5029837 | 0.07005 | 159.45 | 222.14 | 0 | 24-HR | SUSDESP | 1ST | 22121324 | Acute
485287_5029637 | 485286.81 | 5029637 | 0.07585 | 148.59 | 224.44 | 0 | 24-HR | SUSDESP | 1ST | 22121324 | Acute
485287_5029437 | 485286.81 | 5029437 | 0.05752 | 164.31 | 220.89 | 0 | 24-HR | SUSDESP | 1ST | 24092224 | Acute
485287_5029237 | 485286.81 | 5029237 | 0.02383 | 188.67 | 200.72 | 0 | 24-HR | SUSDESP | 1ST | 23112924 | Acute
485287_5029037 | 485286.81 | 5029037 | 0.0682 | 148.74 | 220.89 | 0 | 24-HR | SUSDESP | 1ST | 21112524 | Acute
485287_5028837 | 485286.81 | 5028837 | 0.04166 | 167.17 | 189.67 | 0 | 24-HR | SUSDESP | 1ST | 24092224 | Acute
485287_5028637 | 485286.81 | 5028637 | 0.02972 | 96.82 | 248.12 | 0 | 24-HR | SUSDESP | 1ST | 21122824 | Acute
485089_5031637 | 485089.09 | 5031637 | 0.03781 | 61.61 | 203.31 | 0 | 24-HR | SUSDESP | 1ST | 21112524 | Acute
485089_5031437 | 485089.09 | 5031437 | 0.0351 | 61.38 | 203.31 | 0 | 24-HR | SUSDESP | 1ST | 21112524 | Acute
485089_5031237 | 485089.09 | 5031237 | 0.03305 | 62.27 | 224.44 | 0 | 24-HR | SUSDESP | 1ST | 21112524 | Acute
485089_5031037 | 485089.09 | 5031037 | 0.03595 | 80.25 | 224.44 | 0 | 24-HR | SUSDESP | 1ST | 21112524 | Acute
485089_5030837 | 485089.09 | 5030837 | 0.10155 | 119.03 | 203.31 | 0 | 24-HR | SUSDESP | 1ST | 21112524 | Acute
485089_5030637 | 485089.09 | 5030637 | 0.11275 | 141.98 | 203.31 | 0 | 24-HR | SUSDESP | 1ST | 21112524 | Acute
485089_5030437 | 485089.09 | 5030437 | 0.03937 | 177.78 | 177.78 | 0 | 24-HR | SUSDESP | 1ST | 24092224 | Acute
485089_5030237 | 485089.09 | 5030237 | 0.10364 | 132.78 | 224.44 | 0 | 24-HR | SUSDESP | 1ST | 21112524 | Acute
485089_5030037 | 485089.09 | 5030037 | 0.07664 | 111.64 | 243.8 | 0 | 24-HR | SUSDESP | 1ST | 21112524 | Acute
485089_5029837 | 485089.09 | 5029837 | 0.04919 | 165.89 | 165.89 | 0 | 24-HR | SUSDESP | 1ST | 21112524 | Acute
485089_5029637 | 485089.09 | 5029637 | 0.07288 | 112.54 | 261.2 | 0 | 24-HR | SUSDESP | 1ST | 21112524 | Acute
485089_5029437 | 485089.09 | 5029437 | 0.03472 | 183.31 | 199.23 | 0 | 24-HR | SUSDESP | 1ST | 23112924 | Acute
485089_5029237 | 485089.09 | 5029237 | 0.03165 | 185.38 | 199.87 | 0 | 24-HR | SUSDESP | 1ST | 23112924 | Acute
485089_5029037 | 485089.09 | 5029037 | 0.08802 | 153.18 | 216.05 | 0 | 24-HR | SUSDESP | 1ST | 21112524 | Acute
485089_5028837 | 485089.09 | 5028837 | 0.07746 | 127.61 | 242.89 | 0 | 24-HR | SUSDESP | 1ST | 21112524 | Acute
485089_5028637 | 485089.09 | 5028637 | 0.02888 | 91.79 | 261.2 | 0 | 24-HR | SUSDESP | 1ST | 21112524 | Acute
484891_5031637 | 484891.38 | 5031637 | 0.04337 | 62.57 | 203.31 | 0 | 24-HR | SUSDESP | 1ST | 20020524 | Acute
484891_5031437 | 484891.38 | 5031437 | 0.04096 | 62.41 | 203.31 | 0 | 24-HR | SUSDESP | 1ST | 20020524 | Acute
484891_5031237 | 484891.38 | 5031237 | 0.03886 | 62.71 | 240.18 | 0 | 24-HR | SUSDESP | 1ST | 20020524 | Acute
484891_5031037 | 484891.38 | 5031037 | 0.03932 | 75 | 240.18 | 0 | 24-HR | SUSDESP | 1ST | 20020524 | Acute
484891_5030837 | 484891.38 | 5030837 | 0.06752 | 104.01 | 203.31 | 0 | 24-HR | SUSDESP | 1ST | 21112524 | Acute
484891_5030637 | 484891.38 | 5030637 | 0.08145 | 164.19 | 192.02 | 0 | 24-HR | SUSDESP | 1ST | 21112524 | Acute
484891_5030437 | 484891.38 | 5030437 | 0.03535 | 185.09 | 192.02 | 0 | 24-HR | SUSDESP | 1ST | 23112924 | Acute
484891_5030237 | 484891.38 | 5030237 | 0.09147 | 117.29 | 243.81 | 0 | 24-HR | SUSDESP | 1ST | 21112524 | Acute
484891_5030037 | 484891.38 | 5030037 | 0.06733 | 107.22 | 261.2 | 0 | 24-HR | SUSDESP | 1ST | 21112524 | Acute
484891_5029837 | 484891.38 | 5029837 | 0.09856 | 133.64 | 243.81 | 0 | 24-HR | SUSDESP | 1ST | 21112524 | Acute
484891_5029637 | 484891.38 | 5029637 | 0.03255 | 93.68 | 261.2 | 0 | 24-HR | SUSDESP | 1ST | 21112524 | Acute
484891_5029437 | 484891.38 | 5029437 | 0.07693 | 114.87 | 261.2 | 0 | 24-HR | SUSDESP | 1ST | 21112524 | Acute
484891_5029237 | 484891.38 | 5029237 | 0.04444 | 101 | 261.2 | 0 | 24-HR | SUSDESP | 1ST | 24092224 | Acute
484891_5029037 | 484891.38 | 5029037 | 0.07013 | 113.48 | 261.2 | 0 | 24-HR | SUSDESP | 1ST | 21112524 | Acute
484891_5028837 | 484891.38 | 5028837 | 0.05146 | 104.96 | 261.2 | 0 | 24-HR | SUSDESP | 1ST | 24092224 | Acute
484891_5028637 | 484891.38 | 5028637 | 0.02271 | 85.67 | 261.2 | 0 | 24-HR | SUSDESP | 1ST | 24092224 | Acute
484694_5031637 | 484693.63 | 5031637 | 0.03524 | 66.83 | 202.95 | 0 | 24-HR | SUSDESP | 1ST | 20020524 | Acute
484694_5031437 | 484693.63 | 5031437 | 0.03419 | 62.22 | 203.31 | 0 | 24-HR | SUSDESP | 1ST | 20020524 | Acute
484694_5031237 | 484693.63 | 5031237 | 0.03407 | 62.54 | 243.81 | 0 | 24-HR | SUSDESP | 1ST | 20020524 | Acute
484694_5031037 | 484693.63 | 5031037 | 0.03363 | 62.4 | 260.58 | 0 | 24-HR | SUSDESP | 1ST | 20020524 | Acute
484694_5030837 | 484693.63 | 5030837 | 0.04855 | 95.94 | 243.81 | 0 | 24-HR | SUSDESP | 1ST | 20020524 | Acute
484694_5030637 | 484693.63 | 5030637 | 0.08756 | 158.68 | 192.02 | 0 | 24-HR | SUSDESP | 1ST | 21112524 | Acute
484694_5030437 | 484693.63 | 5030437 | 0.09375 | 138.84 | 192.02 | 0 | 24-HR | SUSDESP | 1ST | 20020524 | Acute
484694_5030237 | 484693.63 | 5030237 | 0.06525 | 106.48 | 261.2 | 0 | 24-HR | SUSDESP | 1ST | 20020524 | Acute
484694_5030037 | 484693.63 | 5030037 | 0.03107 | 70.19 | 261.2 | 0 | 24-HR | SUSDESP | 1ST | 20020524 | Acute
484694_5029837 | 484693.63 | 5029837 | 0.03097 | 73.76 | 261.2 | 0 | 24-HR | SUSDESP | 1ST | 20020524 | Acute
484694_5029637 | 484693.63 | 5029637 | 0.03179 | 82.16 | 261.2 | 0 | 24-HR | SUSDESP | 1ST | 20020524 | Acute
484694_5029437 | 484693.63 | 5029437 | 0.0303 | 80.52 | 261.2 | 0 | 24-HR | SUSDESP | 1ST | 20020524 | Acute
484694_5029237 | 484693.63 | 5029237 | 0.03523 | 92.98 | 261.2 | 0 | 24-HR | SUSDESP | 1ST | 20020524 | Acute
484694_5029037 | 484693.63 | 5029037 | 0.03555 | 94.9 | 261.2 | 0 | 24-HR | SUSDESP | 1ST | 20020524 | Acute
484694_5028837 | 484693.63 | 5028837 | 0.04095 | 101.21 | 261.2 | 0 | 24-HR | SUSDESP | 1ST | 20020524 | Acute
484694_5028637 | 484693.63 | 5028637 | 0.02918 | 89.17 | 261.2 | 0 | 24-HR | SUSDESP | 1ST | 20020524 | Acute
484496_5031637 | 484495.91 | 5031637 | 0.02815 | 77.77 | 191.65 | 0 | 24-HR | SUSDESP | 1ST | 24113024 | Acute
484496_5031437 | 484495.91 | 5031437 | 0.02582 | 63.32 | 240.18 | 0 | 24-HR | SUSDESP | 1ST | 24113024 | Acute
484496_5031237 | 484495.91 | 5031237 | 0.02558 | 63.13 | 243.81 | 0 | 24-HR | SUSDESP | 1ST | 22070524 | Acute
484496_5031037 | 484495.91 | 5031037 | 0.02503 | 62.49 | 343.52 | 0 | 24-HR | SUSDESP | 1ST | 22070524 | Acute
484496_5030837 | 484495.91 | 5030837 | 0.02477 | 64.82 | 347.39 | 0 | 24-HR | SUSDESP | 1ST | 22070524 | Acute
484496_5030637 | 484495.91 | 5030637 | 0.0802 | 113.14 | 243.81 | 0 | 24-HR | SUSDESP | 1ST | 21112524 | Acute
484496_5030437 | 484495.91 | 5030437 | 0.03601 | 94.27 | 261.2 | 0 | 24-HR | SUSDESP | 1ST | 22070524 | Acute
484496_5030237 | 484495.91 | 5030237 | 0.0264 | 72.82 | 347.39 | 0 | 24-HR | SUSDESP | 1ST | 20020524 | Acute
484496_5030037 | 484495.91 | 5030037 | 0.03228 | 90.47 | 261.2 | 0 | 24-HR | SUSDESP | 1ST | 20020524 | Acute
484496_5029837 | 484495.91 | 5029837 | 0.07889 | 127.31 | 261.2 | 0 | 24-HR | SUSDESP | 1ST | 20020524 | Acute
484496_5029637 | 484495.91 | 5029637 | 0.05729 | 106.75 | 261.2 | 0 | 24-HR | SUSDESP | 1ST | 20020524 | Acute
484496_5029437 | 484495.91 | 5029437 | 0.05076 | 103.84 | 261.2 | 0 | 24-HR | SUSDESP | 1ST | 20020524 | Acute
484496_5029237 | 484495.91 | 5029237 | 0.09164 | 148.58 | 261.2 | 0 | 24-HR | SUSDESP | 1ST | 20020524 | Acute
484496_5029037 | 484495.91 | 5029037 | 0.0741 | 127.84 | 261.2 | 0 | 24-HR | SUSDESP | 1ST | 20020524 | Acute
484496_5028837 | 484495.91 | 5028837 | 0.06599 | 119.22 | 261.2 | 0 | 24-HR | SUSDESP | 1ST | 20020524 | Acute
484496_5028637 | 484495.91 | 5028637 | 0.05235 | 107.54 | 261.2 | 0 | 24-HR | SUSDESP | 1ST | 20020524 | Acute
484298_5031637 | 484298.19 | 5031637 | 0.03083 | 64.81 | 206.61 | 0 | 24-HR | SUSDESP | 1ST | 21122824 | Acute
484298_5031437 | 484298.19 | 5031437 | 0.02738 | 61.86 | 375.34 | 0 | 24-HR | SUSDESP | 1ST | 21122824 | Acute
484298_5031237 | 484298.19 | 5031237 | 0.02506 | 63.62 | 377.42 | 0 | 24-HR | SUSDESP | 1ST | 21122824 | Acute
484298_5031037 | 484298.19 | 5031037 | 0.02236 | 62.64 | 378.96 | 0 | 24-HR | SUSDESP | 1ST | 21122824 | Acute
484298_5030837 | 484298.19 | 5030837 | 0.02486 | 83.06 | 347.63 | 0 | 24-HR | SUSDESP | 1ST | 24113024 | Acute
484298_5030637 | 484298.19 | 5030637 | 0.02219 | 66.77 | 378.96 | 0 | 24-HR | SUSDESP | 1ST | 24113024 | Acute
484298_5030437 | 484298.19 | 5030437 | 0.02331 | 72.19 | 377.45 | 0 | 24-HR | SUSDESP | 1ST | 24113024 | Acute
484298_5030237 | 484298.19 | 5030237 | 0.06987 | 127.35 | 261.2 | 0 | 24-HR | SUSDESP | 1ST | 21112524 | Acute
484298_5030037 | 484298.19 | 5030037 | 0.0724 | 128.82 | 261.2 | 0 | 24-HR | SUSDESP | 1ST | 21112524 | Acute
484298_5029837 | 484298.19 | 5029837 | 0.07246 | 162.71 | 261.2 | 0 | 24-HR | SUSDESP | 1ST | 21112524 | Acute
484298_5029637 | 484298.19 | 5029637 | 0.0877 | 142.54 | 261.2 | 0 | 24-HR | SUSDESP | 1ST | 21112524 | Acute
484298_5029437 | 484298.19 | 5029437 | 0.06848 | 120.98 | 261.2 | 0 | 24-HR | SUSDESP | 1ST | 21112524 | Acute
484298_5029237 | 484298.19 | 5029237 | 0.01882 | 190.69 | 261.2 | 0 | 24-HR | SUSDESP | 1ST | 21100824 | Acute
484298_5029037 | 484298.19 | 5029037 | 0.0613 | 166.17 | 261.2 | 0 | 24-HR | SUSDESP | 1ST | 21112524 | Acute
484298_5028837 | 484298.19 | 5028837 | 0.07968 | 154.23 | 261.2 | 0 | 24-HR | SUSDESP | 1ST | 21112524 | Acute
484298_5028637 | 484298.19 | 5028637 | 0.05988 | 115.36 | 261.2 | 0 | 24-HR | SUSDESP | 1ST | 21112524 | Acute
484100_5031637 | 484100.47 | 5031637 | 0.02986 | 64.52 | 379.19 | 0 | 24-HR | SUSDESP | 1ST | 21122824 | Acute
484100_5031437 | 484100.47 | 5031437 | 0.02903 | 61.44 | 379.28 | 0 | 24-HR | SUSDESP | 1ST | 21122824 | Acute
484100_5031237 | 484100.47 | 5031237 | 0.02903 | 63.89 | 379.28 | 0 | 24-HR | SUSDESP | 1ST | 21122824 | Acute
484100_5031037 | 484100.47 | 5031037 | 0.02781 | 64.7 | 379.28 | 0 | 24-HR | SUSDESP | 1ST | 21122824 | Acute
484100_5030837 | 484100.47 | 5030837 | 0.02618 | 84.45 | 379.12 | 0 | 24-HR | SUSDESP | 1ST | 21122824 | Acute
484100_5030637 | 484100.47 | 5030637 | 0.08493 | 134.61 | 243.81 | 0 | 24-HR | SUSDESP | 1ST | 22031124 | Acute
484100_5030437 | 484100.47 | 5030437 | 0.07319 | 121.34 | 261.2 | 0 | 24-HR | SUSDESP | 1ST | 22031124 | Acute
484100_5030237 | 484100.47 | 5030237 | 0.07102 | 129.99 | 261.2 | 0 | 24-HR | SUSDESP | 1ST | 22031124 | Acute
484100_5030037 | 484100.47 | 5030037 | 0.03789 | 176.47 | 261.2 | 0 | 24-HR | SUSDESP | 1ST | 20091624 | Acute
484100_5029837 | 484100.47 | 5029837 | 0.03017 | 182.65 | 261.2 | 0 | 24-HR | SUSDESP | 1ST | 20091624 | Acute
484100_5029637 | 484100.47 | 5029637 | 0.03188 | 181.03 | 261.2 | 0 | 24-HR | SUSDESP | 1ST | 20091624 | Acute
484100_5029437 | 484100.47 | 5029437 | 0.06668 | 139.04 | 261.2 | 0 | 24-HR | SUSDESP | 1ST | 21112524 | Acute
484100_5029237 | 484100.47 | 5029237 | 0.01067 | 202.98 | 261.2 | 0 | 24-HR | SUSDESP | 1ST | 20052424 | Acute
484100_5029037 | 484100.47 | 5029037 | 0.00965 | 213.59 | 246.79 | 0 | 24-HR | SUSDESP | 1ST | 20052424 | Acute
484100_5028837 | 484100.47 | 5028837 | 0.07423 | 150.53 | 261.2 | 0 | 24-HR | SUSDESP | 1ST | 21112524 | Acute
484100_5028637 | 484100.47 | 5028637 | 0.07277 | 142.07 | 261.2 | 0 | 24-HR | SUSDESP | 1ST | 21112524 | Acute
483903_5031637 | 483902.72 | 5031637 | 0.02947 | 64.96 | 379.28 | 0 | 24-HR | SUSDESP | 1ST | 21101624 | Acute
483903_5031437 | 483902.72 | 5031437 | 0.02908 | 64.9 | 379.28 | 0 | 24-HR | SUSDESP | 1ST | 21101624 | Acute
483903_5031237 | 483902.72 | 5031237 | 0.02817 | 64.87 | 379.28 | 0 | 24-HR | SUSDESP | 1ST | 21101624 | Acute
483903_5031037 | 483902.72 | 5031037 | 0.02688 | 67.86 | 379.28 | 0 | 24-HR | SUSDESP | 1ST | 21101624 | Acute
483903_5030837 | 483902.72 | 5030837 | 0.02926 | 87.64 | 379.28 | 0 | 24-HR | SUSDESP | 1ST | 21122824 | Acute
483903_5030637 | 483902.72 | 5030637 | 0.07134 | 124.46 | 348.02 | 0 | 24-HR | SUSDESP | 1ST | 21021124 | Acute
483903_5030437 | 483902.72 | 5030437 | 0.0882 | 154.19 | 243.81 | 0 | 24-HR | SUSDESP | 1ST | 21012024 | Acute
483903_5030237 | 483902.72 | 5030237 | 0.05648 | 171.7 | 259.62 | 0 | 24-HR | SUSDESP | 1ST | 21012024 | Acute
483903_5030037 | 483902.72 | 5030037 | 0.01938 | 192.18 | 243.81 | 0 | 24-HR | SUSDESP | 1ST | 21012024 | Acute
483903_5029837 | 483902.72 | 5029837 | 0.01185 | 220.34 | 243.81 | 0 | 24-HR | SUSDESP | 1ST | 23081524 | Acute
483903_5029637 | 483902.72 | 5029637 | 0.01129 | 211.66 | 261.2 | 0 | 24-HR | SUSDESP | 1ST | 23081524 | Acute
483903_5029437 | 483902.72 | 5029437 | 0.01594 | 194.24 | 261.2 | 0 | 24-HR | SUSDESP | 1ST | 21100724 | Acute
483903_5029237 | 483902.72 | 5029237 | 0.01014 | 207.49 | 261.2 | 0 | 24-HR | SUSDESP | 1ST | 23081524 | Acute
483903_5029037 | 483902.72 | 5029037 | 0.00963 | 232.72 | 246.79 | 0 | 24-HR | SUSDESP | 1ST | 23081524 | Acute
483903_5028837 | 483902.72 | 5028837 | 0.03865 | 171.6 | 261.2 | 0 | 24-HR | SUSDESP | 1ST | 21020424 | Acute
483903_5028637 | 483902.72 | 5028637 | 0.04578 | 166.96 | 261.2 | 0 | 24-HR | SUSDESP | 1ST | 22091924 | Acute
483705_5031637 | 483705 | 5031637 | 0.02577 | 64.69 | 379.28 | 0 | 24-HR | SUSDESP | 1ST | 21101624 | Acute
483705_5031437 | 483705 | 5031437 | 0.02627 | 64.98 | 379.28 | 0 | 24-HR | SUSDESP | 1ST | 21101624 | Acute
483705_5031237 | 483705 | 5031237 | 0.02661 | 65.62 | 379.28 | 0 | 24-HR | SUSDESP | 1ST | 21101624 | Acute
483705_5031037 | 483705 | 5031037 | 0.02695 | 71.77 | 379.28 | 0 | 24-HR | SUSDESP | 1ST | 21101624 | Acute
483705_5030837 | 483705 | 5030837 | 0.02889 | 84.11 | 379.28 | 0 | 24-HR | SUSDESP | 1ST | 24011424 | Acute
483705_5030637 | 483705 | 5030637 | 0.06454 | 123.17 | 379.22 | 0 | 24-HR | SUSDESP | 1ST | 21012024 | Acute
483705_5030437 | 483705 | 5030437 | 0.07582 | 135.96 | 375.97 | 0 | 24-HR | SUSDESP | 1ST | 21021124 | Acute
483705_5030237 | 483705 | 5030237 | 0.06891 | 167.04 | 261.2 | 0 | 24-HR | SUSDESP | 1ST | 21012024 | Acute
483705_5030037 | 483705 | 5030037 | 0.02788 | 185.56 | 261.2 | 0 | 24-HR | SUSDESP | 1ST | 23101824 | Acute
483705_5029837 | 483705 | 5029837 | 0.01332 | 206.41 | 261.2 | 0 | 24-HR | SUSDESP | 1ST | 21101624 | Acute
483705_5029637 | 483705 | 5029637 | 0.01171 | 224.48 | 261.2 | 0 | 24-HR | SUSDESP | 1ST | 23081524 | Acute
483705_5029437 | 483705 | 5029437 | 0.01139 | 246.15 | 261.2 | 0 | 24-HR | SUSDESP | 1ST | 23081524 | Acute
483705_5029237 | 483705 | 5029237 | 0.01104 | 248.24 | 261.2 | 0 | 24-HR | SUSDESP | 1ST | 23081524 | Acute
483705_5029037 | 483705 | 5029037 | 0.01059 | 209.94 | 261.2 | 0 | 24-HR | SUSDESP | 1ST | 23081524 | Acute
483705_5028837 | 483705 | 5028837 | 0.02255 | 183.9 | 261.2 | 0 | 24-HR | SUSDESP | 1ST | 21012024 | Acute
483705_5028637 | 483705 | 5028637 | 0.02834 | 178.11 | 261.2 | 0 | 24-HR | SUSDESP | 1ST | 21012024 | Acute
483507_5031637 | 483507.28 | 5031637 | 0.02332 | 65.09 | 379.28 | 0 | 24-HR | SUSDESP | 1ST | 21120924 | Acute
483507_5031437 | 483507.28 | 5031437 | 0.0225 | 65.37 | 379.28 | 0 | 24-HR | SUSDESP | 1ST | 23010124 | Acute
483507_5031237 | 483507.28 | 5031237 | 0.02297 | 67.83 | 379.28 | 0 | 24-HR | SUSDESP | 1ST | 21101624 | Acute
483507_5031037 | 483507.28 | 5031037 | 0.02332 | 81.38 | 379.28 | 0 | 24-HR | SUSDESP | 1ST | 21101624 | Acute
483507_5030837 | 483507.28 | 5030837 | 0.02397 | 78.22 | 379.28 | 0 | 24-HR | SUSDESP | 1ST | 21101624 | Acute
483507_5030637 | 483507.28 | 5030637 | 0.02435 | 76.94 | 379.28 | 0 | 24-HR | SUSDESP | 1ST | 21101624 | Acute
483507_5030437 | 483507.28 | 5030437 | 0.02834 | 89.53 | 379.28 | 0 | 24-HR | SUSDESP | 1ST | 24011424 | Acute
483507_5030237 | 483507.28 | 5030237 | 0.04873 | 110.47 | 379.28 | 0 | 24-HR | SUSDESP | 1ST | 21012024 | Acute
483507_5030037 | 483507.28 | 5030037 | 0.05907 | 127.51 | 379.28 | 0 | 24-HR | SUSDESP | 1ST | 21012524 | Acute
483507_5029837 | 483507.28 | 5029837 | 0.06734 | 164.14 | 348.4 | 0 | 24-HR | SUSDESP | 1ST | 21012024 | Acute
483507_5029637 | 483507.28 | 5029637 | 0.05802 | 168.64 | 343.52 | 0 | 24-HR | SUSDESP | 1ST | 21012024 | Acute
483507_5029437 | 483507.28 | 5029437 | 0.02872 | 182.78 | 261.2 | 0 | 24-HR | SUSDESP | 1ST | 21012024 | Acute
483507_5029237 | 483507.28 | 5029237 | 0.01092 | 250.73 | 255.1 | 0 | 24-HR | SUSDESP | 1ST | 23081524 | Acute
483507_5029037 | 483507.28 | 5029037 | 0.01155 | 208.66 | 261.2 | 0 | 24-HR | SUSDESP | 1ST | 21101624 | Acute
483507_5028837 | 483507.28 | 5028837 | 0.03349 | 177.94 | 261.2 | 0 | 24-HR | SUSDESP | 1ST | 21012024 | Acute
483507_5028637 | 483507.28 | 5028637 | 0.05144 | 165.39 | 261.2 | 0 | 24-HR | SUSDESP | 1ST | 21012024 | Acute
483310_5031637 | 483309.53 | 5031637 | 0.02766 | 65.71 | 379.28 | 0 | 24-HR | SUSDESP | 1ST | 23102824 | Acute
483310_5031437 | 483309.53 | 5031437 | 0.02387 | 65.7 | 379.28 | 0 | 24-HR | SUSDESP | 1ST | 23061324 | Acute
483310_5031237 | 483309.53 | 5031237 | 0.02201 | 71.86 | 379.28 | 0 | 24-HR | SUSDESP | 1ST | 21120924 | Acute
483310_5031037 | 483309.53 | 5031037 | 0.0274 | 94.27 | 379.28 | 0 | 24-HR | SUSDESP | 1ST | 23010124 | Acute
483310_5030837 | 483309.53 | 5030837 | 0.05393 | 113.72 | 379.28 | 0 | 24-HR | SUSDESP | 1ST | 21012424 | Acute
483310_5030637 | 483309.53 | 5030637 | 0.05756 | 125.49 | 379.28 | 0 | 24-HR | SUSDESP | 1ST | 21021424 | Acute
483310_5030437 | 483309.53 | 5030437 | 0.03881 | 105.05 | 379.28 | 0 | 24-HR | SUSDESP | 1ST | 20052524 | Acute
483310_5030237 | 483309.53 | 5030237 | 0.02374 | 91.06 | 379.28 | 0 | 24-HR | SUSDESP | 1ST | 21101624 | Acute
483310_5030037 | 483309.53 | 5030037 | 0.02589 | 91.68 | 379.28 | 0 | 24-HR | SUSDESP | 1ST | 24011424 | Acute
483310_5029837 | 483309.53 | 5029837 | 0.04338 | 110.69 | 379.28 | 0 | 24-HR | SUSDESP | 1ST | 23012224 | Acute
483310_5029637 | 483309.53 | 5029637 | 0.05751 | 133.5 | 379.28 | 0 | 24-HR | SUSDESP | 1ST | 21012524 | Acute
483310_5029437 | 483309.53 | 5029437 | 0.04414 | 172.55 | 348.02 | 0 | 24-HR | SUSDESP | 1ST | 21012024 | Acute
483310_5029237 | 483309.53 | 5029237 | 0.01108 | 231.6 | 255.61 | 0 | 24-HR | SUSDESP | 1ST | 21101624 | Acute
483310_5029037 | 483309.53 | 5029037 | 0.01072 | 223.74 | 251.64 | 0 | 24-HR | SUSDESP | 1ST | 21101624 | Acute
483310_5028837 | 483309.53 | 5028837 | 0.01406 | 198.39 | 261.2 | 0 | 24-HR | SUSDESP | 1ST | 23101824 | Acute
483310_5028637 | 483309.53 | 5028637 | 0.0218 | 186.25 | 256.06 | 0 | 24-HR | SUSDESP | 1ST | 23101824 | Acute
483112_5031637 | 483111.81 | 5031637 | 0.03543 | 66.3 | 379.28 | 0 | 24-HR | SUSDESP | 1ST | 20120624 | Acute
483112_5031437 | 483111.81 | 5031437 | 0.02762 | 66.61 | 379.28 | 0 | 24-HR | SUSDESP | 1ST | 23102824 | Acute
483112_5031237 | 483111.81 | 5031237 | 0.02558 | 75.95 | 379.28 | 0 | 24-HR | SUSDESP | 1ST | 23061324 | Acute
483112_5031037 | 483111.81 | 5031037 | 0.0412 | 103.02 | 379.28 | 0 | 24-HR | SUSDESP | 1ST | 21112424 | Acute
483112_5030837 | 483111.81 | 5030837 | 0.06198 | 124.37 | 379.28 | 0 | 24-HR | SUSDESP | 1ST | 24120724 | Acute
483112_5030637 | 483111.81 | 5030637 | 0.07627 | 134.83 | 379.28 | 0 | 24-HR | SUSDESP | 1ST | 21012424 | Acute
483112_5030437 | 483111.81 | 5030437 | 0.07583 | 135.84 | 379.28 | 0 | 24-HR | SUSDESP | 1ST | 21012424 | Acute
483112_5030237 | 483111.81 | 5030237 | 0.05136 | 118.83 | 379.28 | 0 | 24-HR | SUSDESP | 1ST | 22010124 | Acute
483112_5030037 | 483111.81 | 5030037 | 0.04185 | 109.95 | 379.28 | 0 | 24-HR | SUSDESP | 1ST | 20052524 | Acute
483112_5029837 | 483111.81 | 5029837 | 0.04049 | 108 | 379.28 | 0 | 24-HR | SUSDESP | 1ST | 20052524 | Acute
483112_5029637 | 483111.81 | 5029637 | 0.04937 | 139.33 | 379.28 | 0 | 24-HR | SUSDESP | 1ST | 24011424 | Acute
483112_5029437 | 483111.81 | 5029437 | 0.05026 | 161.44 | 378.2 | 0 | 24-HR | SUSDESP | 1ST | 21012024 | Acute
483112_5029237 | 483111.81 | 5029237 | 0.01474 | 198.09 | 261.2 | 0 | 24-HR | SUSDESP | 1ST | 21101624 | Acute
483112_5029037 | 483111.81 | 5029037 | 0.02669 | 182.38 | 338.68 | 0 | 24-HR | SUSDESP | 1ST | 23101824 | Acute
483112_5028837 | 483111.81 | 5028837 | 0.01726 | 194.22 | 255.44 | 0 | 24-HR | SUSDESP | 1ST | 23101824 | Acute
483112_5028637 | 483111.81 | 5028637 | 0.01324 | 201.74 | 201.74 | 0 | 24-HR | SUSDESP | 1ST | 21101624 | Acute
482914_5031637 | 482914.09 | 5031637 | 0.03827 | 68.67 | 379.28 | 0 | 24-HR | SUSDESP | 1ST | 20120624 | Acute
482914_5031437 | 482914.09 | 5031437 | 0.0374 | 75.86 | 379.28 | 0 | 24-HR | SUSDESP | 1ST | 20120624 | Acute
482914_5031237 | 482914.09 | 5031237 | 0.0412 | 102.2 | 379.28 | 0 | 24-HR | SUSDESP | 1ST | 20021124 | Acute
482914_5031037 | 482914.09 | 5031037 | 0.05678 | 112.44 | 379.28 | 0 | 24-HR | SUSDESP | 1ST | 21012524 | Acute
482914_5030837 | 482914.09 | 5030837 | 0.05859 | 117.55 | 379.28 | 0 | 24-HR | SUSDESP | 1ST | 21012524 | Acute
482914_5030637 | 482914.09 | 5030637 | 0.07553 | 136.08 | 379.28 | 0 | 24-HR | SUSDESP | 1ST | 21112424 | Acute
482914_5030437 | 482914.09 | 5030437 | 0.06884 | 154.97 | 379.28 | 0 | 24-HR | SUSDESP | 1ST | 24120724 | Acute
482914_5030237 | 482914.09 | 5030237 | 0.07394 | 141.52 | 379.28 | 0 | 24-HR | SUSDESP | 1ST | 21012424 | Acute
482914_5030037 | 482914.09 | 5030037 | 0.06721 | 133.18 | 379.28 | 0 | 24-HR | SUSDESP | 1ST | 21012424 | Acute
482914_5029837 | 482914.09 | 5029837 | 0.06315 | 135.32 | 379.28 | 0 | 24-HR | SUSDESP | 1ST | 21012424 | Acute
482914_5029637 | 482914.09 | 5029637 | 0.04951 | 166.89 | 379.28 | 0 | 24-HR | SUSDESP | 1ST | 22010124 | Acute
482914_5029437 | 482914.09 | 5029437 | 0.02462 | 186.86 | 375.27 | 0 | 24-HR | SUSDESP | 1ST | 22010124 | Acute
482914_5029237 | 482914.09 | 5029237 | 0.01153 | 205.16 | 342.61 | 0 | 24-HR | SUSDESP | 1ST | 21101624 | Acute
482914_5029037 | 482914.09 | 5029037 | 0.03658 | 169.2 | 369.03 | 0 | 24-HR | SUSDESP | 1ST | 20052524 | Acute
482914_5028837 | 482914.09 | 5028837 | 0.04978 | 143.72 | 377.45 | 0 | 24-HR | SUSDESP | 1ST | 24011424 | Acute
482914_5028637 | 482914.09 | 5028637 | 0.04912 | 161.44 | 342.61 | 0 | 24-HR | SUSDESP | 1ST | 21012024 | Acute
482716_5031637 | 482716.38 | 5031637 | 0.03126 | 87.2 | 379.28 | 0 | 24-HR | SUSDESP | 1ST | 20120624 | Acute
482716_5031437 | 482716.38 | 5031437 | 0.04688 | 101.66 | 379.28 | 0 | 24-HR | SUSDESP | 1ST | 20120624 | Acute
482716_5031237 | 482716.38 | 5031237 | 0.05743 | 110.82 | 379.28 | 0 | 24-HR | SUSDESP | 1ST | 20021124 | Acute
482716_5031037 | 482716.38 | 5031037 | 0.06934 | 135.96 | 379.28 | 0 | 24-HR | SUSDESP | 1ST | 20021124 | Acute
482716_5030837 | 482716.38 | 5030837 | 0.06843 | 138.65 | 379.28 | 0 | 24-HR | SUSDESP | 1ST | 21012524 | Acute
482716_5030637 | 482716.38 | 5030637 | 0.06303 | 160.54 | 379.28 | 0 | 24-HR | SUSDESP | 1ST | 21012524 | Acute
482716_5030437 | 482716.38 | 5030437 | 0.04512 | 170.6 | 379.28 | 0 | 24-HR | SUSDESP | 1ST | 22010124 | Acute
482716_5030237 | 482716.38 | 5030237 | 0.05287 | 163.45 | 379.28 | 0 | 24-HR | SUSDESP | 1ST | 22010124 | Acute
482716_5030037 | 482716.38 | 5030037 | 0.05411 | 165.78 | 379.28 | 0 | 24-HR | SUSDESP | 1ST | 22010124 | Acute
482716_5029837 | 482716.38 | 5029837 | 0.05854 | 157.41 | 379.28 | 0 | 24-HR | SUSDESP | 1ST | 22010124 | Acute
482716_5029637 | 482716.38 | 5029637 | 0.04383 | 175.64 | 379.28 | 0 | 24-HR | SUSDESP | 1ST | 22010124 | Acute
482716_5029437 | 482716.38 | 5029437 | 0.02486 | 191.13 | 379.19 | 0 | 24-HR | SUSDESP | 1ST | 22010124 | Acute
482716_5029237 | 482716.38 | 5029237 | 0.03784 | 176.08 | 379.28 | 0 | 24-HR | SUSDESP | 1ST | 22010124 | Acute
482716_5029037 | 482716.38 | 5029037 | 0.05167 | 143.56 | 379.28 | 0 | 24-HR | SUSDESP | 1ST | 21021424 | Acute
482716_5028837 | 482716.38 | 5028837 | 0.03707 | 120.14 | 379.28 | 0 | 24-HR | SUSDESP | 1ST | 20052524 | Acute
482716_5028637 | 482716.38 | 5028637 | 0.03779 | 115.7 | 379.28 | 0 | 24-HR | SUSDESP | 1ST | 20052524 | Acute
482519_5031637 | 482518.63 | 5031637 | 0.03858 | 99.12 | 379.28 | 0 | 24-HR | SUSDESP | 1ST | 22030924 | Acute
482519_5031437 | 482518.63 | 5031437 | 0.04936 | 112.5 | 379.28 | 0 | 24-HR | SUSDESP | 1ST | 22030924 | Acute
482519_5031237 | 482518.63 | 5031237 | 0.05523 | 112.69 | 379.28 | 0 | 24-HR | SUSDESP | 1ST | 20121424 | Acute
482519_5031037 | 482518.63 | 5031037 | 0.06153 | 126.66 | 379.28 | 0 | 24-HR | SUSDESP | 1ST | 20120624 | Acute
482519_5030837 | 482518.63 | 5030837 | 0.05419 | 164.27 | 379.28 | 0 | 24-HR | SUSDESP | 1ST | 21012524 | Acute
482519_5030637 | 482518.63 | 5030637 | 0.03935 | 175.04 | 379.28 | 0 | 24-HR | SUSDESP | 1ST | 22020924 | Acute
482519_5030437 | 482518.63 | 5030437 | 0.02489 | 191.57 | 379.28 | 0 | 24-HR | SUSDESP | 1ST | 21032124 | Acute
482519_5030237 | 482518.63 | 5030237 | 0.01783 | 202.55 | 379.28 | 0 | 24-HR | SUSDESP | 1ST | 21032124 | Acute
482519_5030037 | 482518.63 | 5030037 | 0.0211 | 197.64 | 379.28 | 0 | 24-HR | SUSDESP | 1ST | 21032124 | Acute
482519_5029837 | 482518.63 | 5029837 | 0.03656 | 180.35 | 379.28 | 0 | 24-HR | SUSDESP | 1ST | 22010124 | Acute
482519_5029637 | 482518.63 | 5029637 | 0.01914 | 197.39 | 379.28 | 0 | 24-HR | SUSDESP | 1ST | 22010124 | Acute
482519_5029437 | 482518.63 | 5029437 | 0.02396 | 193.97 | 379.28 | 0 | 24-HR | SUSDESP | 1ST | 22010124 | Acute
482519_5029237 | 482518.63 | 5029237 | 0.05184 | 164.54 | 379.28 | 0 | 24-HR | SUSDESP | 1ST | 22010124 | Acute
482519_5029037 | 482518.63 | 5029037 | 0.05915 | 138.53 | 379.28 | 0 | 24-HR | SUSDESP | 1ST | 21012424 | Acute
482519_5028837 | 482518.63 | 5028837 | 0.04208 | 122.71 | 379.28 | 0 | 24-HR | SUSDESP | 1ST | 22010124 | Acute
482519_5028637 | 482518.63 | 5028637 | 0.03578 | 116.5 | 379.28 | 0 | 24-HR | SUSDESP | 1ST | 22010124 | Acute
482321_5031637 | 482320.91 | 5031637 | 0.05709 | 121.22 | 379.28 | 0 | 24-HR | SUSDESP | 1ST | 22030924 | Acute
482321_5031437 | 482320.91 | 5031437 | 0.05738 | 118.56 | 379.28 | 0 | 24-HR | SUSDESP | 1ST | 22030924 | Acute
482321_5031237 | 482320.91 | 5031237 | 0.06015 | 133.17 | 379.28 | 0 | 24-HR | SUSDESP | 1ST | 22030924 | Acute
482321_5031037 | 482320.91 | 5031037 | 0.0645 | 147.37 | 379.28 | 0 | 24-HR | SUSDESP | 1ST | 20121424 | Acute
482321_5030837 | 482320.91 | 5030837 | 0.06785 | 154.13 | 379.28 | 0 | 24-HR | SUSDESP | 1ST | 20121424 | Acute
482321_5030637 | 482320.91 | 5030637 | 0.03601 | 174.59 | 379.28 | 0 | 24-HR | SUSDESP | 1ST | 21012524 | Acute
482321_5030437 | 482320.91 | 5030437 | 0.02342 | 189.52 | 379.28 | 0 | 24-HR | SUSDESP | 1ST | 22020924 | Acute
482321_5030237 | 482320.91 | 5030237 | 0.01348 | 220.49 | 379.28 | 0 | 24-HR | SUSDESP | 1ST | 22011824 | Acute
482321_5030037 | 482320.91 | 5030037 | 0.01264 | 242.45 | 379.28 | 0 | 24-HR | SUSDESP | 1ST | 22011824 | Acute
482321_5029837 | 482320.91 | 5029837 | 0.01585 | 204.74 | 379.28 | 0 | 24-HR | SUSDESP | 1ST | 22011824 | Acute
482321_5029637 | 482320.91 | 5029637 | 0.01649 | 215.04 | 379.28 | 0 | 24-HR | SUSDESP | 1ST | 22011824 | Acute
482321_5029437 | 482320.91 | 5029437 | 0.02586 | 189.92 | 379.28 | 0 | 24-HR | SUSDESP | 1ST | 22010124 | Acute
482321_5029237 | 482320.91 | 5029237 | 0.04804 | 165.02 | 379.28 | 0 | 24-HR | SUSDESP | 1ST | 22010124 | Acute
482321_5029037 | 482320.91 | 5029037 | 0.05466 | 150.95 | 379.28 | 0 | 24-HR | SUSDESP | 1ST | 21012424 | Acute
482321_5028837 | 482320.91 | 5028837 | 0.06095 | 141.91 | 379.28 | 0 | 24-HR | SUSDESP | 1ST | 21012424 | Acute
482321_5028637 | 482320.91 | 5028637 | 0.04158 | 118.26 | 379.28 | 0 | 24-HR | SUSDESP | 1ST | 21012424 | Acute
482123_5031637 | 482123.19 | 5031637 | 0.06647 | 136.17 | 379.28 | 0 | 24-HR | SUSDESP | 1ST | 21011624 | Acute
482123_5031437 | 482123.19 | 5031437 | 0.06615 | 143.85 | 379.28 | 0 | 24-HR | SUSDESP | 1ST | 22020724 | Acute
482123_5031237 | 482123.19 | 5031237 | 0.06728 | 149.58 | 379.28 | 0 | 24-HR | SUSDESP | 1ST | 22030924 | Acute
482123_5031037 | 482123.19 | 5031037 | 0.05815 | 153.14 | 379.28 | 0 | 24-HR | SUSDESP | 1ST | 22010124 | Acute
482123_5030837 | 482123.19 | 5030837 | 0.05354 | 160 | 379.28 | 0 | 24-HR | SUSDESP | 1ST | 20121424 | Acute
482123_5030637 | 482123.19 | 5030637 | 0.02867 | 178.08 | 379.28 | 0 | 24-HR | SUSDESP | 1ST | 21122824 | Acute
482123_5030437 | 482123.19 | 5030437 | 0.01526 | 198.32 | 379.28 | 0 | 24-HR | SUSDESP | 1ST | 22020924 | Acute
482123_5030237 | 482123.19 | 5030237 | 0.00876 | 234.43 | 379.28 | 0 | 24-HR | SUSDESP | 1ST | 22011824 | Acute
482123_5030037 | 482123.19 | 5030037 | 0.00747 | 307.09 | 347.63 | 0 | 24-HR | SUSDESP | 1ST | 22011824 | Acute
482123_5029837 | 482123.19 | 5029837 | 0.01135 | 241.86 | 379.28 | 0 | 24-HR | SUSDESP | 1ST | 22011824 | Acute
482123_5029637 | 482123.19 | 5029637 | 0.01798 | 198.95 | 379.28 | 0 | 24-HR | SUSDESP | 1ST | 21032124 | Acute
482123_5029437 | 482123.19 | 5029437 | 0.02289 | 191.82 | 379.28 | 0 | 24-HR | SUSDESP | 1ST | 21032124 | Acute
482123_5029237 | 482123.19 | 5029237 | 0.03521 | 175.43 | 379.28 | 0 | 24-HR | SUSDESP | 1ST | 22010124 | Acute
482123_5029037 | 482123.19 | 5029037 | 0.04314 | 165.96 | 379.28 | 0 | 24-HR | SUSDESP | 1ST | 22010124 | Acute
482123_5028837 | 482123.19 | 5028837 | 0.05418 | 145.92 | 379.28 | 0 | 24-HR | SUSDESP | 1ST | 24120724 | Acute
482123_5028637 | 482123.19 | 5028637 | 0.05048 | 131.39 | 379.28 | 0 | 24-HR | SUSDESP | 1ST | 21012424 | Acute
481925_5031637 | 481925.47 | 5031637 | 0.07097 | 148.4 | 379.28 | 0 | 24-HR | SUSDESP | 1ST | 21011624 | Acute
481925_5031437 | 481925.47 | 5031437 | 0.0557 | 163.75 | 379.28 | 0 | 24-HR | SUSDESP | 1ST | 22100324 | Acute
481925_5031237 | 481925.47 | 5031237 | 0.05762 | 159.58 | 379.28 | 0 | 24-HR | SUSDESP | 1ST | 22100324 | Acute
481925_5031037 | 481925.47 | 5031037 | 0.0503 | 162.15 | 379.28 | 0 | 24-HR | SUSDESP | 1ST | 22121824 | Acute
481925_5030837 | 481925.47 | 5030837 | 0.03324 | 175.02 | 379.28 | 0 | 24-HR | SUSDESP | 1ST | 20020424 | Acute
481925_5030637 | 481925.47 | 5030637 | 0.01986 | 188.59 | 379.28 | 0 | 24-HR | SUSDESP | 1ST | 21122824 | Acute
481925_5030437 | 481925.47 | 5030437 | 0.00961 | 211.12 | 379.28 | 0 | 24-HR | SUSDESP | 1ST | 22020924 | Acute
481925_5030237 | 481925.47 | 5030237 | 0.00905 | 290.49 | 379.28 | 0 | 24-HR | SUSDESP | 1ST | 21101724 | Acute
481925_5030037 | 481925.47 | 5030037 | 0.00663 | 329.34 | 344.07 | 0 | 24-HR | SUSDESP | 1ST | 24052124 | Acute
481925_5029837 | 481925.47 | 5029837 | 0.0089 | 250.63 | 379.28 | 0 | 24-HR | SUSDESP | 1ST | 22011824 | Acute
481925_5029637 | 481925.47 | 5029637 | 0.01037 | 228.46 | 379.28 | 0 | 24-HR | SUSDESP | 1ST | 22011824 | Acute
481925_5029437 | 481925.47 | 5029437 | 0.01323 | 213 | 379.28 | 0 | 24-HR | SUSDESP | 1ST | 22011824 | Acute
481925_5029237 | 481925.47 | 5029237 | 0.01422 | 210.66 | 379.28 | 0 | 24-HR | SUSDESP | 1ST | 22011824 | Acute
481925_5029037 | 481925.47 | 5029037 | 0.03442 | 169.91 | 379.28 | 0 | 24-HR | SUSDESP | 1ST | 22010124 | Acute
481925_5028837 | 481925.47 | 5028837 | 0.043 | 161.42 | 379.28 | 0 | 24-HR | SUSDESP | 1ST | 24120724 | Acute
481925_5028637 | 481925.47 | 5028637 | 0.05346 | 151.45 | 379.28 | 0 | 24-HR | SUSDESP | 1ST | 21112424 | Acute
481728_5031637 | 481727.72 | 5031637 | 0.0717 | 153.93 | 379.28 | 0 | 24-HR | SUSDESP | 1ST | 23122024 | Acute
481728_5031437 | 481727.72 | 5031437 | 0.03533 | 176.41 | 379.28 | 0 | 24-HR | SUSDESP | 1ST | 22100324 | Acute
481728_5031237 | 481727.72 | 5031237 | 0.03514 | 178.7 | 379.28 | 0 | 24-HR | SUSDESP | 1ST | 22100324 | Acute
481728_5031037 | 481727.72 | 5031037 | 0.02094 | 188.16 | 379.28 | 0 | 24-HR | SUSDESP | 1ST | 22100324 | Acute
481728_5030837 | 481727.72 | 5030837 | 0.0171 | 195.58 | 379.28 | 0 | 24-HR | SUSDESP | 1ST | 20062324 | Acute
481728_5030637 | 481727.72 | 5030637 | 0.01006 | 218.75 | 379.28 | 0 | 24-HR | SUSDESP | 1ST | 20031724 | Acute
481728_5030437 | 481727.72 | 5030437 | 0.00895 | 262.4 | 379.28 | 0 | 24-HR | SUSDESP | 1ST | 21101724 | Acute
481728_5030237 | 481727.72 | 5030237 | 0.00668 | 330.33 | 374.59 | 0 | 24-HR | SUSDESP | 1ST | 21101724 | Acute
481728_5030037 | 481727.72 | 5030037 | 0.00835 | 312.25 | 377.45 | 0 | 24-HR | SUSDESP | 1ST | 21101724 | Acute
481728_5029837 | 481727.72 | 5029837 | 0.00847 | 266.15 | 379.28 | 0 | 24-HR | SUSDESP | 1ST | 21101724 | Acute
481728_5029637 | 481727.72 | 5029637 | 0.0077 | 257.98 | 379.28 | 0 | 24-HR | SUSDESP | 1ST | 21101724 | Acute
481728_5029437 | 481727.72 | 5029437 | 0.00902 | 242.07 | 379.28 | 0 | 24-HR | SUSDESP | 1ST | 22011824 | Acute
481728_5029237 | 481727.72 | 5029237 | 0.01196 | 224.03 | 379.28 | 0 | 24-HR | SUSDESP | 1ST | 22011824 | Acute
481728_5029037 | 481727.72 | 5029037 | 0.02515 | 182.68 | 379.28 | 0 | 24-HR | SUSDESP | 1ST | 21032124 | Acute
481728_5028837 | 481727.72 | 5028837 | 0.02663 | 180.65 | 379.28 | 0 | 24-HR | SUSDESP | 1ST | 21032124 | Acute
481728_5028637 | 481727.72 | 5028637 | 0.03613 | 164.33 | 379.28 | 0 | 24-HR | SUSDESP | 1ST | 21012524 | Acute
481530_5031637 | 481530 | 5031637 | 0.07655 | 154.08 | 379.28 | 0 | 24-HR | SUSDESP | 1ST | 22032224 | Acute
481530_5031437 | 481530 | 5031437 | 0.02979 | 179.51 | 379.28 | 0 | 24-HR | SUSDESP | 1ST | 20061824 | Acute
481530_5031237 | 481530 | 5031237 | 0.01609 | 197.56 | 379.28 | 0 | 24-HR | SUSDESP | 1ST | 20061824 | Acute
481530_5031037 | 481530 | 5031037 | 0.01078 | 208.95 | 379.28 | 0 | 24-HR | SUSDESP | 1ST | 24090424 | Acute
481530_5030837 | 481530 | 5030837 | 0.01016 | 221.06 | 379.28 | 0 | 24-HR | SUSDESP | 1ST | 20031724 | Acute
481530_5030637 | 481530 | 5030637 | 0.01024 | 268.3 | 379.28 | 0 | 24-HR | SUSDESP | 1ST | 20031724 | Acute
481530_5030437 | 481530 | 5030437 | 0.00683 | 328.35 | 379.28 | 0 | 24-HR | SUSDESP | 1ST | 20031724 | Acute
481530_5030237 | 481530 | 5030237 | 0.0067 | 349.59 | 373.7 | 0 | 24-HR | SUSDESP | 1ST | 21101824 | Acute
481530_5030037 | 481530 | 5030037 | 0.00869 | 301.13 | 379.28 | 0 | 24-HR | SUSDESP | 1ST | 21101724 | Acute
481530_5029837 | 481530 | 5029837 | 0.00872 | 270.52 | 379.28 | 0 | 24-HR | SUSDESP | 1ST | 21101724 | Acute
481530_5029637 | 481530 | 5029637 | 0.00844 | 246.22 | 379.28 | 0 | 24-HR | SUSDESP | 1ST | 21101724 | Acute
481530_5029437 | 481530 | 5029437 | 0.00778 | 229.18 | 379.28 | 0 | 24-HR | SUSDESP | 1ST | 21101724 | Acute
481530_5029237 | 481530 | 5029237 | 0.00967 | 215.19 | 379.28 | 0 | 24-HR | SUSDESP | 1ST | 22011824 | Acute
481530_5029037 | 481530 | 5029037 | 0.01082 | 212.5 | 379.28 | 0 | 24-HR | SUSDESP | 1ST | 22011824 | Acute
481530_5028837 | 481530 | 5028837 | 0.01863 | 191.84 | 379.28 | 0 | 24-HR | SUSDESP | 1ST | 21032124 | Acute
481530_5028637 | 481530 | 5028637 | 0.02658 | 177.29 | 379.28 | 0 | 24-HR | SUSDESP | 1ST | 22020924 | Acute
481332_5031637 | 481332.28 | 5031637 | 0.0615 | 158.92 | 379.28 | 0 | 24-HR | SUSDESP | 1ST | 22032224 | Acute
481332_5031437 | 481332.28 | 5031437 | 0.02608 | 186.88 | 379.28 | 0 | 24-HR | SUSDESP | 1ST | 20061824 | Acute
481332_5031237 | 481332.28 | 5031237 | 0.01637 | 209.9 | 379.28 | 0 | 24-HR | SUSDESP | 1ST | 24090424 | Acute
481332_5031037 | 481332.28 | 5031037 | 0.01337 | 228.05 | 379.28 | 0 | 24-HR | SUSDESP | 1ST | 24090424 | Acute
481332_5030837 | 481332.28 | 5030837 | 0.0103 | 245.31 | 379.28 | 0 | 24-HR | SUSDESP | 1ST | 24090424 | Acute
481332_5030637 | 481332.28 | 5030637 | 0.00716 | 316.32 | 379.28 | 0 | 24-HR | SUSDESP | 1ST | 22120224 | Acute
481332_5030437 | 481332.28 | 5030437 | 0.00633 | 374.59 | 374.59 | 0 | 24-HR | SUSDESP | 1ST | 20031724 | Acute
481332_5030237 | 481332.28 | 5030237 | 0.00654 | 344.23 | 379.28 | 0 | 24-HR | SUSDESP | 1ST | 20031724 | Acute
481332_5030037 | 481332.28 | 5030037 | 0.00808 | 310.62 | 379.28 | 0 | 24-HR | SUSDESP | 1ST | 21101724 | Acute
481332_5029837 | 481332.28 | 5029837 | 0.00841 | 276.67 | 379.28 | 0 | 24-HR | SUSDESP | 1ST | 21101724 | Acute
481332_5029637 | 481332.28 | 5029637 | 0.00847 | 261.13 | 379.28 | 0 | 24-HR | SUSDESP | 1ST | 21101724 | Acute
481332_5029437 | 481332.28 | 5029437 | 0.0083 | 242.87 | 379.28 | 0 | 24-HR | SUSDESP | 1ST | 21101724 | Acute
481332_5029237 | 481332.28 | 5029237 | 0.00789 | 220.61 | 379.28 | 0 | 24-HR | SUSDESP | 1ST | 23102824 | Acute
481332_5029037 | 481332.28 | 5029037 | 0.01381 | 197.34 | 379.28 | 0 | 24-HR | SUSDESP | 1ST | 22020924 | Acute
481332_5028837 | 481332.28 | 5028837 | 0.00975 | 212.39 | 378.74 | 0 | 24-HR | SUSDESP | 1ST | 22011824 | Acute
481332_5028637 | 481332.28 | 5028637 | 0.01079 | 213.04 | 218.48 | 0 | 24-HR | SUSDESP | 1ST | 22011824 | Acute
481135_5031637 | 481134.53 | 5031637 | 0.05405 | 148.48 | 379.28 | 0 | 24-HR | SUSDESP | 1ST | 22032224 | Acute
481135_5031437 | 481134.53 | 5031437 | 0.02791 | 180.28 | 379.28 | 0 | 24-HR | SUSDESP | 1ST | 22032224 | Acute
481135_5031237 | 481134.53 | 5031237 | 0.01748 | 199.95 | 379.28 | 0 | 24-HR | SUSDESP | 1ST | 24090424 | Acute
481135_5031037 | 481134.53 | 5031037 | 0.01554 | 232.49 | 379.28 | 0 | 24-HR | SUSDESP | 1ST | 24090424 | Acute
481135_5030837 | 481134.53 | 5030837 | 0.01261 | 272.5 | 379.28 | 0 | 24-HR | SUSDESP | 1ST | 24090424 | Acute
481135_5030637 | 481134.53 | 5030637 | 0.00742 | 343.71 | 379.28 | 0 | 24-HR | SUSDESP | 1ST | 22120224 | Acute
481135_5030437 | 481134.53 | 5030437 | 0.00584 | 370.04 | 379.28 | 0 | 24-HR | SUSDESP | 1ST | 20031724 | Acute
481135_5030237 | 481134.53 | 5030237 | 0.00685 | 331.01 | 379.28 | 0 | 24-HR | SUSDESP | 1ST | 20031724 | Acute
481135_5030037 | 481134.53 | 5030037 | 0.00932 | 285.86 | 379.28 | 0 | 24-HR | SUSDESP | 1ST | 20031724 | Acute
481135_5029837 | 481134.53 | 5029837 | 0.00854 | 270.38 | 379.28 | 0 | 24-HR | SUSDESP | 1ST | 20031724 | Acute
481135_5029637 | 481134.53 | 5029637 | 0.00808 | 260.12 | 379.28 | 0 | 24-HR | SUSDESP | 1ST | 21101724 | Acute
481135_5029437 | 481134.53 | 5029437 | 0.00823 | 247.68 | 379.28 | 0 | 24-HR | SUSDESP | 1ST | 21101724 | Acute
481135_5029237 | 481134.53 | 5029237 | 0.00804 | 222.19 | 379.28 | 0 | 24-HR | SUSDESP | 1ST | 21101724 | Acute
481135_5029037 | 481134.53 | 5029037 | 0.0097 | 206.19 | 379.28 | 0 | 24-HR | SUSDESP | 1ST | 23102824 | Acute
481135_5028837 | 481134.53 | 5028837 | 0.0122 | 199.22 | 379.28 | 0 | 24-HR | SUSDESP | 1ST | 22020924 | Acute
481135_5028637 | 481134.53 | 5028637 | 0.01254 | 198.02 | 220.54 | 0 | 24-HR | SUSDESP | 1ST | 22020924 | Acute
480937_5031637 | 480936.81 | 5031637 | 0.05092 | 155.62 | 379.28 | 0 | 24-HR | SUSDESP | 1ST | 20091624 | Acute
480937_5031437 | 480936.81 | 5031437 | 0.02512 | 184.27 | 379.28 | 0 | 24-HR | SUSDESP | 1ST | 23102024 | Acute
480937_5031237 | 480936.81 | 5031237 | 0.01715 | 214.57 | 379.28 | 0 | 24-HR | SUSDESP | 1ST | 24090424 | Acute
480937_5031037 | 480936.81 | 5031037 | 0.0167 | 240.36 | 379.28 | 0 | 24-HR | SUSDESP | 1ST | 24090424 | Acute
480937_5030837 | 480936.81 | 5030837 | 0.0146 | 287.33 | 379.28 | 0 | 24-HR | SUSDESP | 1ST | 24090424 | Acute
480937_5030637 | 480936.81 | 5030637 | 0.00846 | 351.92 | 379.28 | 0 | 24-HR | SUSDESP | 1ST | 24090424 | Acute
480937_5030437 | 480936.81 | 5030437 | 0.00632 | 359.47 | 379.14 | 0 | 24-HR | SUSDESP | 1ST | 24090424 | Acute
480937_5030237 | 480936.81 | 5030237 | 0.0069 | 323.61 | 379.28 | 0 | 24-HR | SUSDESP | 1ST | 22120224 | Acute
480937_5030037 | 480936.81 | 5030037 | 0.00933 | 281.25 | 379.28 | 0 | 24-HR | SUSDESP | 1ST | 20031724 | Acute
480937_5029837 | 480936.81 | 5029837 | 0.00927 | 253.58 | 379.28 | 0 | 24-HR | SUSDESP | 1ST | 20031724 | Acute
480937_5029637 | 480936.81 | 5029637 | 0.00857 | 232.29 | 379.28 | 0 | 24-HR | SUSDESP | 1ST | 20031724 | Acute
480937_5029437 | 480936.81 | 5029437 | 0.00767 | 217.69 | 379.28 | 0 | 24-HR | SUSDESP | 1ST | 21101724 | Acute
480937_5029237 | 480936.81 | 5029237 | 0.00947 | 203.48 | 379.28 | 0 | 24-HR | SUSDESP | 1ST | 23102824 | Acute
480937_5029037 | 480936.81 | 5029037 | 0.01712 | 185.82 | 379.28 | 0 | 24-HR | SUSDESP | 1ST | 21122824 | Acute
480937_5028837 | 480936.81 | 5028837 | 0.01241 | 193.84 | 379.28 | 0 | 24-HR | SUSDESP | 1ST | 22020924 | Acute
480937_5028637 | 480936.81 | 5028637 | 0.02454 | 175.46 | 379.28 | 0 | 24-HR | SUSDESP | 1ST | 21012524 | Acute
480739_5031637 | 480739.09 | 5031637 | 0.0292 | 172.85 | 379.28 | 0 | 24-HR | SUSDESP | 1ST | 20091624 | Acute
480739_5031437 | 480739.09 | 5031437 | 0.02395 | 185.1 | 379.28 | 0 | 24-HR | SUSDESP | 1ST | 23102024 | Acute
480739_5031237 | 480739.09 | 5031237 | 0.01575 | 211.8 | 379.28 | 0 | 24-HR | SUSDESP | 1ST | 24090424 | Acute
480739_5031037 | 480739.09 | 5031037 | 0.01655 | 252.35 | 379.28 | 0 | 24-HR | SUSDESP | 1ST | 24090424 | Acute
480739_5030837 | 480739.09 | 5030837 | 0.01589 | 275.51 | 379.28 | 0 | 24-HR | SUSDESP | 1ST | 24090424 | Acute
480739_5030637 | 480739.09 | 5030637 | 0.01059 | 330.91 | 379.28 | 0 | 24-HR | SUSDESP | 1ST | 24090424 | Acute
480739_5030437 | 480739.09 | 5030437 | 0.00836 | 341.12 | 379.02 | 0 | 24-HR | SUSDESP | 1ST | 24090424 | Acute
480739_5030237 | 480739.09 | 5030237 | 0.00725 | 303.1 | 379.28 | 0 | 24-HR | SUSDESP | 1ST | 22120224 | Acute
480739_5030037 | 480739.09 | 5030037 | 0.0086 | 269.04 | 379.28 | 0 | 24-HR | SUSDESP | 1ST | 20031724 | Acute
480739_5029837 | 480739.09 | 5029837 | 0.00916 | 243.89 | 379.28 | 0 | 24-HR | SUSDESP | 1ST | 20031724 | Acute
480739_5029637 | 480739.09 | 5029637 | 0.00911 | 225.16 | 379.28 | 0 | 24-HR | SUSDESP | 1ST | 20031724 | Acute
480739_5029437 | 480739.09 | 5029437 | 0.01024 | 205.28 | 379.28 | 0 | 24-HR | SUSDESP | 1ST | 20062324 | Acute
480739_5029237 | 480739.09 | 5029237 | 0.00822 | 208.47 | 379.28 | 0 | 24-HR | SUSDESP | 1ST | 20062324 | Acute
480739_5029037 | 480739.09 | 5029037 | 0.00754 | 219.04 | 379.28 | 0 | 24-HR | SUSDESP | 1ST | 21101724 | Acute
480739_5028837 | 480739.09 | 5028837 | 0.00761 | 224.52 | 283.79 | 0 | 24-HR | SUSDESP | 1ST | 21101724 | Acute
480739_5028637 | 480739.09 | 5028637 | 0.01088 | 198.33 | 283.79 | 0 | 24-HR | SUSDESP | 1ST | 23102824 | Acute
480541_5031637 | 480541.38 | 5031637 | 0.05394 | 151.54 | 379.28 | 0 | 24-HR | SUSDESP | 1ST | 20010124 | Acute
480541_5031437 | 480541.38 | 5031437 | 0.02636 | 177.5 | 379.28 | 0 | 24-HR | SUSDESP | 1ST | 23102024 | Acute
480541_5031237 | 480541.38 | 5031237 | 0.0138 | 225.49 | 379.28 | 0 | 24-HR | SUSDESP | 1ST | 24090424 | Acute
480541_5031037 | 480541.38 | 5031037 | 0.01551 | 225.57 | 379.28 | 0 | 24-HR | SUSDESP | 1ST | 24090424 | Acute
480541_5030837 | 480541.38 | 5030837 | 0.01611 | 249.16 | 379.28 | 0 | 24-HR | SUSDESP | 1ST | 24090424 | Acute
480541_5030637 | 480541.38 | 5030637 | 0.01526 | 278.53 | 379.28 | 0 | 24-HR | SUSDESP | 1ST | 24090424 | Acute
480541_5030437 | 480541.38 | 5030437 | 0.01036 | 323.17 | 378.61 | 0 | 24-HR | SUSDESP | 1ST | 24090424 | Acute
480541_5030237 | 480541.38 | 5030237 | 0.00886 | 299.44 | 379.28 | 0 | 24-HR | SUSDESP | 1ST | 24090424 | Acute
480541_5030037 | 480541.38 | 5030037 | 0.00882 | 251.82 | 379.28 | 0 | 24-HR | SUSDESP | 1ST | 24090424 | Acute
480541_5029837 | 480541.38 | 5029837 | 0.00839 | 229.96 | 379.28 | 0 | 24-HR | SUSDESP | 1ST | 20031724 | Acute
480541_5029637 | 480541.38 | 5029637 | 0.0089 | 226.09 | 379.28 | 0 | 24-HR | SUSDESP | 1ST | 20031724 | Acute
480541_5029437 | 480541.38 | 5029437 | 0.0089 | 230.16 | 379.28 | 0 | 24-HR | SUSDESP | 1ST | 20031724 | Acute
480541_5029237 | 480541.38 | 5029237 | 0.00838 | 235.7 | 379.28 | 0 | 24-HR | SUSDESP | 1ST | 20031724 | Acute
480541_5029037 | 480541.38 | 5029037 | 0.00749 | 244.14 | 283.79 | 0 | 24-HR | SUSDESP | 1ST | 20031724 | Acute
480541_5028837 | 480541.38 | 5028837 | 0.00733 | 237.78 | 283.79 | 0 | 24-HR | SUSDESP | 1ST | 21101724 | Acute
480541_5028637 | 480541.38 | 5028637 | 0.00743 | 242.42 | 266.36 | 0 | 24-HR | SUSDESP | 1ST | 21101724 | Acute
480344_5031637 | 480343.63 | 5031637 | 0.03324 | 164.86 | 379.28 | 0 | 24-HR | SUSDESP | 1ST | 20010124 | Acute
480344_5031437 | 480343.63 | 5031437 | 0.01352 | 200.96 | 379.28 | 0 | 24-HR | SUSDESP | 1ST | 22012124 | Acute
480344_5031237 | 480343.63 | 5031237 | 0.01245 | 209.17 | 379.28 | 0 | 24-HR | SUSDESP | 1ST | 22011024 | Acute
480344_5031037 | 480343.63 | 5031037 | 0.01379 | 224.59 | 379.28 | 0 | 24-HR | SUSDESP | 1ST | 24090424 | Acute
480344_5030837 | 480343.63 | 5030837 | 0.01522 | 242.55 | 379.28 | 0 | 24-HR | SUSDESP | 1ST | 24090424 | Acute
480344_5030637 | 480343.63 | 5030637 | 0.01559 | 261.76 | 379.28 | 0 | 24-HR | SUSDESP | 1ST | 24090424 | Acute
480344_5030437 | 480343.63 | 5030437 | 0.01214 | 296.72 | 379.28 | 0 | 24-HR | SUSDESP | 1ST | 24090424 | Acute
480344_5030237 | 480343.63 | 5030237 | 0.01054 | 296.07 | 379.28 | 0 | 24-HR | SUSDESP | 1ST | 24090424 | Acute
480344_5030037 | 480343.63 | 5030037 | 0.01069 | 258.42 | 379.28 | 0 | 24-HR | SUSDESP | 1ST | 24090424 | Acute
480344_5029837 | 480343.63 | 5029837 | 0.00851 | 247.45 | 379.28 | 0 | 24-HR | SUSDESP | 1ST | 24090424 | Acute
480344_5029637 | 480343.63 | 5029637 | 0.00806 | 255.91 | 379.28 | 0 | 24-HR | SUSDESP | 1ST | 20031724 | Acute
480344_5029437 | 480343.63 | 5029437 | 0.00859 | 251.36 | 264.02 | 0 | 24-HR | SUSDESP | 1ST | 20031724 | Acute
480344_5029237 | 480343.63 | 5029237 | 0.00864 | 257.42 | 283.71 | 0 | 24-HR | SUSDESP | 1ST | 20031724 | Acute
480344_5029037 | 480343.63 | 5029037 | 0.0082 | 270.44 | 283.79 | 0 | 24-HR | SUSDESP | 1ST | 20031724 | Acute
480344_5028837 | 480343.63 | 5028837 | 0.00745 | 258.9 | 283.79 | 0 | 24-HR | SUSDESP | 1ST | 20031724 | Acute
480344_5028637 | 480343.63 | 5028637 | 0.00707 | 264.03 | 264.03 | 0 | 24-HR | SUSDESP | 1ST | 21101724 | Acute
480146_5031637 | 480145.91 | 5031637 | 0.02476 | 172.79 | 379.28 | 0 | 24-HR | SUSDESP | 1ST | 22030524 | Acute
480146_5031437 | 480145.91 | 5031437 | 0.02697 | 170.5 | 379.28 | 0 | 24-HR | SUSDESP | 1ST | 20091624 | Acute
480146_5031237 | 480145.91 | 5031237 | 0.01793 | 188.42 | 379.28 | 0 | 24-HR | SUSDESP | 1ST | 23102024 | Acute
480146_5031037 | 480145.91 | 5031037 | 0.01213 | 224.07 | 379.28 | 0 | 24-HR | SUSDESP | 1ST | 22011024 | Acute
480146_5030837 | 480145.91 | 5030837 | 0.0137 | 243.7 | 379.28 | 0 | 24-HR | SUSDESP | 1ST | 24090424 | Acute
480146_5030637 | 480145.91 | 5030637 | 0.01484 | 271.24 | 379.28 | 0 | 24-HR | SUSDESP | 1ST | 24090424 | Acute
480146_5030437 | 480145.91 | 5030437 | 0.01511 | 265.43 | 379.28 | 0 | 24-HR | SUSDESP | 1ST | 24090424 | Acute
480146_5030237 | 480145.91 | 5030237 | 0.01409 | 283.12 | 376.79 | 0 | 24-HR | SUSDESP | 1ST | 24090424 | Acute
480146_5030037 | 480145.91 | 5030037 | 0.01226 | 292.69 | 299.26 | 0 | 24-HR | SUSDESP | 1ST | 24090424 | Acute
480146_5029837 | 480145.91 | 5029837 | 0.01025 | 266.55 | 369.9 | 0 | 24-HR | SUSDESP | 1ST | 24090424 | Acute
480146_5029637 | 480145.91 | 5029637 | 0.0082 | 250.51 | 378.28 | 0 | 24-HR | SUSDESP | 1ST | 24090424 | Acute
480146_5029437 | 480145.91 | 5029437 | 0.00779 | 253.06 | 260.9 | 0 | 24-HR | SUSDESP | 1ST | 20031724 | Acute
480146_5029237 | 480145.91 | 5029237 | 0.0083 | 261.17 | 281.07 | 0 | 24-HR | SUSDESP | 1ST | 20031724 | Acute
480146_5029037 | 480145.91 | 5029037 | 0.00838 | 277.37 | 282.12 | 0 | 24-HR | SUSDESP | 1ST | 20031724 | Acute
480146_5028837 | 480145.91 | 5028837 | 0.0081 | 262.04 | 283.79 | 0 | 24-HR | SUSDESP | 1ST | 20031724 | Acute
480146_5028637 | 480145.91 | 5028637 | 0.00744 | 242.22 | 283.79 | 0 | 24-HR | SUSDESP | 1ST | 20031724 | Acute
479948_5031637 | 479948.19 | 5031637 | 0.03446 | 132.12 | 431.34 | 0 | 24-HR | SUSDESP | 1ST | 21012824 | Acute
479948_5031437 | 479948.19 | 5031437 | 0.02492 | 170.81 | 379.28 | 0 | 24-HR | SUSDESP | 1ST | 22030524 | Acute
479948_5031237 | 479948.19 | 5031237 | 0.01208 | 204.56 | 379.28 | 0 | 24-HR | SUSDESP | 1ST | 22012124 | Acute
479948_5031037 | 479948.19 | 5031037 | 0.01162 | 242.04 | 379.28 | 0 | 24-HR | SUSDESP | 1ST | 22011024 | Acute
479948_5030837 | 479948.19 | 5030837 | 0.01192 | 252.68 | 379.28 | 0 | 24-HR | SUSDESP | 1ST | 24090424 | Acute
479948_5030637 | 479948.19 | 5030637 | 0.01359 | 253.59 | 379.28 | 0 | 24-HR | SUSDESP | 1ST | 24090424 | Acute
479948_5030437 | 479948.19 | 5030437 | 0.01468 | 238.23 | 379.28 | 0 | 24-HR | SUSDESP | 1ST | 24090424 | Acute
479948_5030237 | 479948.19 | 5030237 | 0.01465 | 263.75 | 377.11 | 0 | 24-HR | SUSDESP | 1ST | 24090424 | Acute
479948_5030037 | 479948.19 | 5030037 | 0.01107 | 307.03 | 307.03 | 0 | 24-HR | SUSDESP | 1ST | 24090424 | Acute
479948_5029837 | 479948.19 | 5029837 | 0.0118 | 284.83 | 311.28 | 0 | 24-HR | SUSDESP | 1ST | 24090424 | Acute
479948_5029637 | 479948.19 | 5029637 | 0.00988 | 253.5 | 311.28 | 0 | 24-HR | SUSDESP | 1ST | 24090424 | Acute
479948_5029437 | 479948.19 | 5029437 | 0.00793 | 224.38 | 371.35 | 0 | 24-HR | SUSDESP | 1ST | 24090424 | Acute
479948_5029237 | 479948.19 | 5029237 | 0.00756 | 232.8 | 308.07 | 0 | 24-HR | SUSDESP | 1ST | 24102024 | Acute
479948_5029037 | 479948.19 | 5029037 | 0.00806 | 250.62 | 283.79 | 0 | 24-HR | SUSDESP | 1ST | 20031724 | Acute
479948_5028837 | 479948.19 | 5028837 | 0.00822 | 258.11 | 259.87 | 0 | 24-HR | SUSDESP | 1ST | 20031724 | Acute
479948_5028637 | 479948.19 | 5028637 | 0.00799 | 236.4 | 283.79 | 0 | 24-HR | SUSDESP | 1ST | 20031724 | Acute
479750_5031637 | 479750.47 | 5031637 | 0.04601 | 160.64 | 431.25 | 0 | 24-HR | SUSDESP | 1ST | 23020124 | Acute
479750_5031437 | 479750.47 | 5031437 | 0.01057 | 199.25 | 379.28 | 0 | 24-HR | SUSDESP | 1ST | 24011224 | Acute
479750_5031237 | 479750.47 | 5031237 | 0.00933 | 223.41 | 379.14 | 0 | 24-HR | SUSDESP | 1ST | 22011024 | Acute
479750_5031037 | 479750.47 | 5031037 | 0.01071 | 208.22 | 379.28 | 0 | 24-HR | SUSDESP | 1ST | 22011024 | Acute
479750_5030837 | 479750.47 | 5030837 | 0.01146 | 215.88 | 379.28 | 0 | 24-HR | SUSDESP | 1ST | 22011024 | Acute
479750_5030637 | 479750.47 | 5030637 | 0.01203 | 218.73 | 379.28 | 0 | 24-HR | SUSDESP | 1ST | 24090424 | Acute
479750_5030437 | 479750.47 | 5030437 | 0.01349 | 246.65 | 377.72 | 0 | 24-HR | SUSDESP | 1ST | 24090424 | Acute
479750_5030237 | 479750.47 | 5030237 | 0.01428 | 264.64 | 311.28 | 0 | 24-HR | SUSDESP | 1ST | 24090424 | Acute
479750_5030037 | 479750.47 | 5030037 | 0.01168 | 303.01 | 311.09 | 0 | 24-HR | SUSDESP | 1ST | 24090424 | Acute
479750_5029837 | 479750.47 | 5029837 | 0.01301 | 289.85 | 311.23 | 0 | 24-HR | SUSDESP | 1ST | 24090424 | Acute
479750_5029637 | 479750.47 | 5029637 | 0.01142 | 260.07 | 311.28 | 0 | 24-HR | SUSDESP | 1ST | 24090424 | Acute
479750_5029437 | 479750.47 | 5029437 | 0.00954 | 231.99 | 341.03 | 0 | 24-HR | SUSDESP | 1ST | 24090424 | Acute
479750_5029237 | 479750.47 | 5029237 | 0.00766 | 215.71 | 341.03 | 0 | 24-HR | SUSDESP | 1ST | 24090424 | Acute
479750_5029037 | 479750.47 | 5029037 | 0.00735 | 235.97 | 337.51 | 0 | 24-HR | SUSDESP | 1ST | 24102024 | Acute
479750_5028837 | 479750.47 | 5028837 | 0.00782 | 248.98 | 260.63 | 0 | 24-HR | SUSDESP | 1ST | 20031724 | Acute
479750_5028637 | 479750.47 | 5028637 | 0.00802 | 252.42 | 260.72 | 0 | 24-HR | SUSDESP | 1ST | 20031724 | Acute
479553_5031637 | 479552.72 | 5031637 | 0.02495 | 106.44 | 500.77 | 0 | 24-HR | SUSDESP | 1ST | 23020124 | Acute
479553_5031437 | 479552.72 | 5031437 | 0.02526 | 178.09 | 431.34 | 0 | 24-HR | SUSDESP | 1ST | 23020124 | Acute
479553_5031237 | 479552.72 | 5031237 | 0.02754 | 166.91 | 458.08 | 0 | 24-HR | SUSDESP | 1ST | 22030524 | Acute
479553_5031037 | 479552.72 | 5031037 | 0.01872 | 177.12 | 438.52 | 0 | 24-HR | SUSDESP | 1ST | 20091624 | Acute
479553_5030837 | 479552.72 | 5030837 | 0.01382 | 192.84 | 431.25 | 0 | 24-HR | SUSDESP | 1ST | 23102024 | Acute
479553_5030637 | 479552.72 | 5030637 | 0.01148 | 205.59 | 431.21 | 0 | 24-HR | SUSDESP | 1ST | 23042224 | Acute
479553_5030437 | 479552.72 | 5030437 | 0.01204 | 226.03 | 378.34 | 0 | 24-HR | SUSDESP | 1ST | 24090424 | Acute
479553_5030237 | 479552.72 | 5030237 | 0.0133 | 260.22 | 311.28 | 0 | 24-HR | SUSDESP | 1ST | 24090424 | Acute
479553_5030037 | 479552.72 | 5030037 | 0.01385 | 289.2 | 289.2 | 0 | 24-HR | SUSDESP | 1ST | 24090424 | Acute
479553_5029837 | 479552.72 | 5029837 | 0.01369 | 276.87 | 335.95 | 0 | 24-HR | SUSDESP | 1ST | 24090424 | Acute
479553_5029637 | 479552.72 | 5029637 | 0.01268 | 247.59 | 341.03 | 0 | 24-HR | SUSDESP | 1ST | 24090424 | Acute
479553_5029437 | 479552.72 | 5029437 | 0.01105 | 223.8 | 344.02 | 0 | 24-HR | SUSDESP | 1ST | 24090424 | Acute
479553_5029237 | 479552.72 | 5029237 | 0.00919 | 208.88 | 344.02 | 0 | 24-HR | SUSDESP | 1ST | 24090424 | Acute
479553_5029037 | 479552.72 | 5029037 | 0.00741 | 229.41 | 341.03 | 0 | 24-HR | SUSDESP | 1ST | 24090424 | Acute
479553_5028837 | 479552.72 | 5028837 | 0.00714 | 236.3 | 336.6 | 0 | 24-HR | SUSDESP | 1ST | 24102024 | Acute
479553_5028637 | 479552.72 | 5028637 | 0.00754 | 269.06 | 269.06 | 0 | 24-HR | SUSDESP | 1ST | 20031724 | Acute
479355_5031637 | 479355 | 5031637 | 0.06076 | 159.83 | 458.11 | 0 | 24-HR | SUSDESP | 1ST | 23020124 | Acute
479355_5031437 | 479355 | 5031437 | 0.04397 | 150.98 | 458.11 | 0 | 24-HR | SUSDESP | 1ST | 23020124 | Acute
479355_5031237 | 479355 | 5031237 | 0.02186 | 176.23 | 458.11 | 0 | 24-HR | SUSDESP | 1ST | 23020124 | Acute
479355_5031037 | 479355 | 5031037 | 0.01688 | 179.7 | 458.11 | 0 | 24-HR | SUSDESP | 1ST | 22122424 | Acute
479355_5030837 | 479355 | 5030837 | 0.01172 | 194.8 | 442.75 | 0 | 24-HR | SUSDESP | 1ST | 22012124 | Acute
479355_5030637 | 479355 | 5030637 | 0.01085 | 206.28 | 431.34 | 0 | 24-HR | SUSDESP | 1ST | 22012124 | Acute
479355_5030437 | 479355 | 5030437 | 0.01095 | 226.02 | 430.85 | 0 | 24-HR | SUSDESP | 1ST | 22011024 | Acute
479355_5030237 | 479355 | 5030237 | 0.01195 | 262.07 | 344.02 | 0 | 24-HR | SUSDESP | 1ST | 24090424 | Acute
479355_5030037 | 479355 | 5030037 | 0.01302 | 285.43 | 336.19 | 0 | 24-HR | SUSDESP | 1ST | 24090424 | Acute
479355_5029837 | 479355 | 5029837 | 0.01366 | 258.29 | 344.02 | 0 | 24-HR | SUSDESP | 1ST | 24090424 | Acute
479355_5029637 | 479355 | 5029637 | 0.01336 | 245.69 | 344.02 | 0 | 24-HR | SUSDESP | 1ST | 24090424 | Acute
479355_5029437 | 479355 | 5029437 | 0.01223 | 237.32 | 344.02 | 0 | 24-HR | SUSDESP | 1ST | 24090424 | Acute
479355_5029237 | 479355 | 5029237 | 0.01063 | 220.07 | 344.02 | 0 | 24-HR | SUSDESP | 1ST | 24090424 | Acute
479355_5029037 | 479355 | 5029037 | 0.00886 | 211.7 | 344.02 | 0 | 24-HR | SUSDESP | 1ST | 24090424 | Acute
479355_5028837 | 479355 | 5028837 | 0.00716 | 240.15 | 339.12 | 0 | 24-HR | SUSDESP | 1ST | 24090424 | Acute
479355_5028637 | 479355 | 5028637 | 0.00694 | 244.32 | 270.66 | 0 | 24-HR | SUSDESP | 1ST | 24102024 | Acute
482355_5031837 | 482355 | 5031837 | 0.05072 | 107.47 | 379.28 | 0 | 24-HR | SUSDESP | 1ST | 22100324 | Acute
482355_5032035 | 482355 | 5032034.5 | 0.02703 | 82.13 | 379.28 | 0 | 24-HR | SUSDESP | 1ST | 21011624 | Acute
482355_5032233 | 482355 | 5032232.5 | 0.02952 | 68.2 | 379.28 | 0 | 24-HR | SUSDESP | 1ST | 22032224 | Acute
482355_5032430 | 482355 | 5032430 | 0.03185 | 70.64 | 379.28 | 0 | 24-HR | SUSDESP | 1ST | 22032224 | Acute
482355_5032628 | 482355 | 5032628 | 0.02519 | 73.5 | 379.28 | 0 | 24-HR | SUSDESP | 1ST | 22011024 | Acute
482355_5032826 | 482355 | 5032825.5 | 0.03362 | 84.93 | 379.28 | 0 | 24-HR | SUSDESP | 1ST | 20091624 | Acute
482355_5033024 | 482355 | 5033023.5 | 0.03309 | 93.44 | 379.28 | 0 | 24-HR | SUSDESP | 1ST | 20091624 | Acute
482355_5033221 | 482355 | 5033221 | 0.03563 | 100.48 | 231.18 | 0 | 24-HR | SUSDESP | 1ST | 24011224 | Acute
482355_5033419 | 482355 | 5033419 | 0.10684 | 123.74 | 231.18 | 0 | 24-HR | SUSDESP | 1ST | 23020124 | Acute
482355_5033617 | 482355 | 5033616.5 | 0.1025 | 145.51 | 230 | 0 | 24-HR | SUSDESP | 1ST | 23020124 | Acute
482355_5033815 | 482355 | 5033814.5 | 0.08022 | 161.35 | 230 | 0 | 24-HR | SUSDESP | 1ST | 24041124 | Acute
482355_5034012 | 482355 | 5034012 | 0.0526 | 172.92 | 230 | 0 | 24-HR | SUSDESP | 1ST | 22110224 | Acute
482355_5034210 | 482355 | 5034209.5 | 0.04059 | 208.65 | 224.86 | 0 | 24-HR | SUSDESP | 1ST | 24021724 | Acute
482355_5034408 | 482355 | 5034407.5 | 0.05746 | 186.54 | 230 | 0 | 24-HR | SUSDESP | 1ST | 24021724 | Acute
482355_5034605 | 482355 | 5034605 | 0.11024 | 167.86 | 230 | 0 | 24-HR | SUSDESP | 1ST | 20100224 | Acute
482355_5034803 | 482355 | 5034803 | 0.08633 | 162.52 | 230 | 0 | 24-HR | SUSDESP | 1ST | 20100224 | Acute
482355_5035001 | 482355 | 5035000.5 | 0.06826 | 150.82 | 199.27 | 0 | 24-HR | SUSDESP | 1ST | 24110524 | Acute
482355_5035199 | 482355 | 5035198.5 | 0.09621 | 147.38 | 201.61 | 0 | 24-HR | SUSDESP | 1ST | 20110924 | Acute
482355_5035396 | 482355 | 5035396 | 0.08383 | 151.35 | 199.52 | 0 | 24-HR | SUSDESP | 1ST | 22020324 | Acute
482355_5035594 | 482355 | 5035594 | 0.07547 | 149.08 | 199.27 | 0 | 24-HR | SUSDESP | 1ST | 20100624 | Acute
482355_5035792 | 482355 | 5035791.5 | 0.06694 | 151.85 | 163.07 | 0 | 24-HR | SUSDESP | 1ST | 20011724 | Acute
482355_5035990 | 482355 | 5035989.5 | 0.09694 | 124.33 | 199.27 | 0 | 24-HR | SUSDESP | 1ST | 24020924 | Acute
482355_5036187 | 482355 | 5036187 | 0.03719 | 89.83 | 226.6 | 0 | 24-HR | SUSDESP | 1ST | 24020924 | Acute
482355_5036385 | 482355 | 5036384.5 | 0.03476 | 101.17 | 222.12 | 0 | 24-HR | SUSDESP | 1ST | 22051324 | Acute
482355_5036583 | 482355 | 5036582.5 | 0.03212 | 95.21 | 179.04 | 0 | 24-HR | SUSDESP | 1ST | 24070924 | Acute
482355_5036780 | 482355 | 5036780 | 0.02944 | 86.66 | 174.22 | 0 | 24-HR | SUSDESP | 1ST | 24070924 | Acute
482355_5036978 | 482355 | 5036978 | 0.03197 | 86.66 | 86.66 | 0 | 24-HR | SUSDESP | 1ST | 21013024 | Acute
482355_5037176 | 482355 | 5037175.5 | 0.03849 | 86.66 | 86.66 | 0 | 24-HR | SUSDESP | 1ST | 21013024 | Acute
482355_5037374 | 482355 | 5037373.5 | 0.03296 | 86.66 | 86.66 | 0 | 24-HR | SUSDESP | 1ST | 21013024 | Acute
482355_5037571 | 482355 | 5037571 | 0.02611 | 86.66 | 86.66 | 0 | 24-HR | SUSDESP | 1ST | 22060424 | Acute
482355_5037769 | 482355 | 5037769 | 0.02329 | 86.66 | 547.39 | 0 | 24-HR | SUSDESP | 1ST | 20121324 | Acute
482355_5037967 | 482355 | 5037966.5 | 0.02368 | 86.66 | 547.39 | 0 | 24-HR | SUSDESP | 1ST | 22020224 | Acute
482355_5038165 | 482355 | 5038164.5 | 0.02234 | 89.26 | 547.39 | 0 | 24-HR | SUSDESP | 1ST | 22020224 | Acute
482355_5038362 | 482355 | 5038362 | 0.04869 | 126.86 | 547.39 | 0 | 24-HR | SUSDESP | 1ST | 24123124 | Acute
482355_5038560 | 482355 | 5038559.5 | 0.04164 | 120.57 | 547.39 | 0 | 24-HR | SUSDESP | 1ST | 24123124 | Acute
482355_5038758 | 482355 | 5038757.5 | 0.03552 | 114.02 | 547.39 | 0 | 24-HR | SUSDESP | 1ST | 22101024 | Acute
482355_5038955 | 482355 | 5038955 | 0.03797 | 124.85 | 547.39 | 0 | 24-HR | SUSDESP | 1ST | 24091624 | Acute
482355_5039153 | 482355 | 5039153 | 0.04692 | 140.48 | 547.39 | 0 | 24-HR | SUSDESP | 1ST | 21112924 | Acute
482355_5039351 | 482355 | 5039350.5 | 0.05074 | 150.01 | 547.39 | 0 | 24-HR | SUSDESP | 1ST | 23101824 | Acute
482355_5039549 | 482355 | 5039548.5 | 0.06311 | 159.67 | 547.39 | 0 | 24-HR | SUSDESP | 1ST | 23101824 | Acute
482355_5039746 | 482355 | 5039746 | 0.06372 | 168 | 547.39 | 0 | 24-HR | SUSDESP | 1ST | 23101824 | Acute
482355_5039944 | 482355 | 5039944 | 0.06934 | 152.97 | 547.39 | 0 | 24-HR | SUSDESP | 1ST | 21012324 | Acute
482355_5040142 | 482355 | 5040141.5 | 0.01488 | 203.99 | 547.39 | 0 | 24-HR | SUSDESP | 1ST | 23101824 | Acute
482355_5040340 | 482355 | 5040339.5 | 0.01103 | 222.59 | 547.39 | 0 | 24-HR | SUSDESP | 1ST | 23041524 | Acute
482355_5040537 | 482355 | 5040537 | 0.01007 | 253.36 | 547.39 | 0 | 24-HR | SUSDESP | 1ST | 23041524 | Acute
482155_5031837 | 482155 | 5031837 | 0.05691 | 115.02 | 379.28 | 0 | 24-HR | SUSDESP | 1ST | 21011624 | Acute
482155_5032035 | 482155 | 5032034.5 | 0.03252 | 89.63 | 379.28 | 0 | 24-HR | SUSDESP | 1ST | 22032224 | Acute
482155_5032233 | 482155 | 5032232.5 | 0.03083 | 70.91 | 379.28 | 0 | 24-HR | SUSDESP | 1ST | 22032224 | Acute
482155_5032430 | 482155 | 5032430 | 0.02572 | 70.9 | 379.28 | 0 | 24-HR | SUSDESP | 1ST | 22032224 | Acute
482155_5032628 | 482155 | 5032628 | 0.0279 | 71.24 | 379.28 | 0 | 24-HR | SUSDESP | 1ST | 20091624 | Acute
482155_5032826 | 482155 | 5032825.5 | 0.02857 | 79.2 | 379.28 | 0 | 24-HR | SUSDESP | 1ST | 20091624 | Acute
482155_5033024 | 482155 | 5033023.5 | 0.03153 | 95.64 | 379.28 | 0 | 24-HR | SUSDESP | 1ST | 24011224 | Acute
482155_5033221 | 482155 | 5033221 | 0.06795 | 109.53 | 231.18 | 0 | 24-HR | SUSDESP | 1ST | 23020124 | Acute
482155_5033419 | 482155 | 5033419 | 0.10124 | 120.05 | 230 | 0 | 24-HR | SUSDESP | 1ST | 23020124 | Acute
482155_5033617 | 482155 | 5033616.5 | 0.08879 | 151.43 | 230 | 0 | 24-HR | SUSDESP | 1ST | 23020124 | Acute
482155_5033815 | 482155 | 5033814.5 | 0.03214 | 176.6 | 186.05 | 0 | 24-HR | SUSDESP | 1ST | 22111824 | Acute
482155_5034012 | 482155 | 5034012 | 0.0536 | 169.74 | 230 | 0 | 24-HR | SUSDESP | 1ST | 22110224 | Acute
482155_5034210 | 482155 | 5034209.5 | 0.06415 | 175.55 | 230 | 0 | 24-HR | SUSDESP | 1ST | 24021724 | Acute
482155_5034408 | 482155 | 5034407.5 | 0.0944 | 161.03 | 230 | 0 | 24-HR | SUSDESP | 1ST | 22011424 | Acute
482155_5034605 | 482155 | 5034605 | 0.04726 | 186.94 | 186.94 | 0 | 24-HR | SUSDESP | 1ST | 20100224 | Acute
482155_5034803 | 482155 | 5034803 | 0.06425 | 159.11 | 189.53 | 0 | 24-HR | SUSDESP | 1ST | 20100224 | Acute
482155_5035001 | 482155 | 5035000.5 | 0.03999 | 173.22 | 179.62 | 0 | 24-HR | SUSDESP | 1ST | 22112424 | Acute
482155_5035199 | 482155 | 5035198.5 | 0.04076 | 183.99 | 199.27 | 0 | 24-HR | SUSDESP | 1ST | 22112424 | Acute
482155_5035396 | 482155 | 5035396 | 0.05764 | 172.46 | 199.27 | 0 | 24-HR | SUSDESP | 1ST | 22112424 | Acute
482155_5035594 | 482155 | 5035594 | 0.08171 | 144.52 | 226.6 | 0 | 24-HR | SUSDESP | 1ST | 20100624 | Acute
482155_5035792 | 482155 | 5035791.5 | 0.0743 | 134.46 | 226.6 | 0 | 24-HR | SUSDESP | 1ST | 20011524 | Acute
482155_5035990 | 482155 | 5035989.5 | 0.0852 | 119.99 | 226.6 | 0 | 24-HR | SUSDESP | 1ST | 24020924 | Acute
482155_5036187 | 482155 | 5036187 | 0.08169 | 117.9 | 226.6 | 0 | 24-HR | SUSDESP | 1ST | 24020924 | Acute
482155_5036385 | 482155 | 5036384.5 | 0.04863 | 123.79 | 176.49 | 0 | 24-HR | SUSDESP | 1ST | 21122824 | Acute
482155_5036583 | 482155 | 5036582.5 | 0.03091 | 102.01 | 222.25 | 0 | 24-HR | SUSDESP | 1ST | 24121624 | Acute
482155_5036780 | 482155 | 5036780 | 0.02534 | 86.66 | 222.25 | 0 | 24-HR | SUSDESP | 1ST | 24121624 | Acute
482155_5036978 | 482155 | 5036978 | 0.02821 | 86.66 | 128.78 | 0 | 24-HR | SUSDESP | 1ST | 24070924 | Acute
482155_5037176 | 482155 | 5037175.5 | 0.03507 | 94.2 | 94.2 | 0 | 24-HR | SUSDESP | 1ST | 21013024 | Acute
482155_5037374 | 482155 | 5037373.5 | 0.03717 | 87.02 | 225.28 | 0 | 24-HR | SUSDESP | 1ST | 21013024 | Acute
482155_5037571 | 482155 | 5037571 | 0.03073 | 86.66 | 227.44 | 0 | 24-HR | SUSDESP | 1ST | 21013024 | Acute
482155_5037769 | 482155 | 5037769 | 0.02481 | 86.66 | 525.98 | 0 | 24-HR | SUSDESP | 1ST | 22060424 | Acute
482155_5037967 | 482155 | 5037966.5 | 0.02206 | 86.66 | 547.39 | 0 | 24-HR | SUSDESP | 1ST | 20121324 | Acute
482155_5038165 | 482155 | 5038164.5 | 0.02336 | 88.69 | 547.39 | 0 | 24-HR | SUSDESP | 1ST | 22020224 | Acute
482155_5038362 | 482155 | 5038362 | 0.04678 | 114.47 | 547.39 | 0 | 24-HR | SUSDESP | 1ST | 20100624 | Acute
482155_5038560 | 482155 | 5038559.5 | 0.0586 | 151.71 | 547.39 | 0 | 24-HR | SUSDESP | 1ST | 24123124 | Acute
482155_5038758 | 482155 | 5038757.5 | 0.04272 | 128.51 | 547.39 | 0 | 24-HR | SUSDESP | 1ST | 24123124 | Acute
482155_5038955 | 482155 | 5038955 | 0.04676 | 139.1 | 547.39 | 0 | 24-HR | SUSDESP | 1ST | 24091624 | Acute
482155_5039153 | 482155 | 5039153 | 0.03788 | 163.92 | 547.39 | 0 | 24-HR | SUSDESP | 1ST | 23020124 | Acute
482155_5039351 | 482155 | 5039350.5 | 0.02388 | 182.28 | 547.39 | 0 | 24-HR | SUSDESP | 1ST | 23101824 | Acute
482155_5039549 | 482155 | 5039548.5 | 0.02729 | 184.43 | 547.39 | 0 | 24-HR | SUSDESP | 1ST | 23101824 | Acute
482155_5039746 | 482155 | 5039746 | 0.01758 | 199.47 | 547.39 | 0 | 24-HR | SUSDESP | 1ST | 21013024 | Acute
482155_5039944 | 482155 | 5039944 | 0.01617 | 204.67 | 547.39 | 0 | 24-HR | SUSDESP | 1ST | 21013024 | Acute
482155_5040142 | 482155 | 5040141.5 | 0.01522 | 202.56 | 547.39 | 0 | 24-HR | SUSDESP | 1ST | 21013024 | Acute
482155_5040340 | 482155 | 5040339.5 | 0.01101 | 226.85 | 547.39 | 0 | 24-HR | SUSDESP | 1ST | 23041524 | Acute
482155_5040537 | 482155 | 5040537 | 0.01028 | 262.3 | 547.39 | 0 | 24-HR | SUSDESP | 1ST | 23041524 | Acute
481955_5031837 | 481955 | 5031837 | 0.07239 | 135.66 | 379.28 | 0 | 24-HR | SUSDESP | 1ST | 23122024 | Acute
481955_5032035 | 481955 | 5032034.5 | 0.06197 | 105.18 | 379.28 | 0 | 24-HR | SUSDESP | 1ST | 22032224 | Acute
481955_5032233 | 481955 | 5032232.5 | 0.02604 | 76.17 | 379.28 | 0 | 24-HR | SUSDESP | 1ST | 22032224 | Acute
481955_5032430 | 481955 | 5032430 | 0.02499 | 71.18 | 379.28 | 0 | 24-HR | SUSDESP | 1ST | 20091624 | Acute
481955_5032628 | 481955 | 5032628 | 0.02777 | 72.18 | 379.28 | 0 | 24-HR | SUSDESP | 1ST | 20091624 | Acute
481955_5032826 | 481955 | 5032825.5 | 0.02625 | 75.41 | 379.28 | 0 | 24-HR | SUSDESP | 1ST | 22022324 | Acute
481955_5033024 | 481955 | 5033023.5 | 0.02982 | 88.83 | 379.28 | 0 | 24-HR | SUSDESP | 1ST | 24011224 | Acute
481955_5033221 | 481955 | 5033221 | 0.04643 | 101.09 | 230 | 0 | 24-HR | SUSDESP | 1ST | 23020124 | Acute
481955_5033419 | 481955 | 5033419 | 0.08774 | 122.19 | 230 | 0 | 24-HR | SUSDESP | 1ST | 23020124 | Acute
481955_5033617 | 481955 | 5033616.5 | 0.0707 | 129.23 | 230 | 0 | 24-HR | SUSDESP | 1ST | 22112224 | Acute
481955_5033815 | 481955 | 5033814.5 | 0.09064 | 150.98 | 230 | 0 | 24-HR | SUSDESP | 1ST | 22020124 | Acute
481955_5034012 | 481955 | 5034012 | 0.07202 | 156.51 | 230 | 0 | 24-HR | SUSDESP | 1ST | 22011424 | Acute
481955_5034210 | 481955 | 5034209.5 | 0.11552 | 136.06 | 230 | 0 | 24-HR | SUSDESP | 1ST | 22011424 | Acute
481955_5034408 | 481955 | 5034407.5 | 0.1026 | 155.19 | 230 | 0 | 24-HR | SUSDESP | 1ST | 22011424 | Acute
481955_5034605 | 481955 | 5034605 | 0.07488 | 134.42 | 230 | 0 | 24-HR | SUSDESP | 1ST | 20100224 | Acute
481955_5034803 | 481955 | 5034803 | 0.05474 | 131.62 | 230 | 0 | 24-HR | SUSDESP | 1ST | 20100224 | Acute
481955_5035001 | 481955 | 5035000.5 | 0.06399 | 151.47 | 205.93 | 0 | 24-HR | SUSDESP | 1ST | 24110524 | Acute
481955_5035199 | 481955 | 5035198.5 | 0.04584 | 180.53 | 205.04 | 0 | 24-HR | SUSDESP | 1ST | 22112424 | Acute
481955_5035396 | 481955 | 5035396 | 0.04253 | 181.95 | 205.25 | 0 | 24-HR | SUSDESP | 1ST | 22112424 | Acute
481955_5035594 | 481955 | 5035594 | 0.07676 | 154.12 | 226.6 | 0 | 24-HR | SUSDESP | 1ST | 22020324 | Acute
481955_5035792 | 481955 | 5035791.5 | 0.07725 | 149 | 226.6 | 0 | 24-HR | SUSDESP | 1ST | 20011524 | Acute
481955_5035990 | 481955 | 5035989.5 | 0.08178 | 145.4 | 226.6 | 0 | 24-HR | SUSDESP | 1ST | 24020924 | Acute
481955_5036187 | 481955 | 5036187 | 0.06831 | 154.18 | 154.18 | 0 | 24-HR | SUSDESP | 1ST | 24020924 | Acute
481955_5036385 | 481955 | 5036384.5 | 0.05729 | 134.89 | 195.43 | 0 | 24-HR | SUSDESP | 1ST | 21122824 | Acute
481955_5036583 | 481955 | 5036582.5 | 0.0453 | 114.3 | 222.25 | 0 | 24-HR | SUSDESP | 1ST | 22031724 | Acute
481955_5036780 | 481955 | 5036780 | 0.02624 | 86.66 | 226.6 | 0 | 24-HR | SUSDESP | 1ST | 24121624 | Acute
481955_5036978 | 481955 | 5036978 | 0.03243 | 93.28 | 227.57 | 0 | 24-HR | SUSDESP | 1ST | 24070924 | Acute
481955_5037176 | 481955 | 5037175.5 | 0.04318 | 105.43 | 140.99 | 0 | 24-HR | SUSDESP | 1ST | 24070924 | Acute
481955_5037374 | 481955 | 5037373.5 | 0.03794 | 100.12 | 227.59 | 0 | 24-HR | SUSDESP | 1ST | 21013024 | Acute
481955_5037571 | 481955 | 5037571 | 0.0355 | 86.82 | 227.59 | 0 | 24-HR | SUSDESP | 1ST | 21013024 | Acute
481955_5037769 | 481955 | 5037769 | 0.02863 | 86.66 | 524.95 | 0 | 24-HR | SUSDESP | 1ST | 21013024 | Acute
481955_5037967 | 481955 | 5037966.5 | 0.02364 | 86.66 | 547.39 | 0 | 24-HR | SUSDESP | 1ST | 22060424 | Acute
481955_5038165 | 481955 | 5038164.5 | 0.02095 | 86.66 | 547.39 | 0 | 24-HR | SUSDESP | 1ST | 20121324 | Acute
481955_5038362 | 481955 | 5038362 | 0.03847 | 104.14 | 547.39 | 0 | 24-HR | SUSDESP | 1ST | 20100624 | Acute
481955_5038560 | 481955 | 5038559.5 | 0.05495 | 157.8 | 525.98 | 0 | 24-HR | SUSDESP | 1ST | 21012424 | Acute
481955_5038758 | 481955 | 5038757.5 | 0.05586 | 152.66 | 547.39 | 0 | 24-HR | SUSDESP | 1ST | 24123124 | Acute
481955_5038955 | 481955 | 5038955 | 0.04135 | 163.35 | 547.39 | 0 | 24-HR | SUSDESP | 1ST | 21012424 | Acute
481955_5039153 | 481955 | 5039153 | 0.02726 | 174.79 | 547.39 | 0 | 24-HR | SUSDESP | 1ST | 23020124 | Acute
481955_5039351 | 481955 | 5039350.5 | 0.01142 | 200.99 | 547.39 | 0 | 24-HR | SUSDESP | 1ST | 21013024 | Acute
481955_5039549 | 481955 | 5039548.5 | 0.01138 | 210.31 | 547.39 | 0 | 24-HR | SUSDESP | 1ST | 21013024 | Acute
481955_5039746 | 481955 | 5039746 | 0.01064 | 224.35 | 547.39 | 0 | 24-HR | SUSDESP | 1ST | 21013024 | Acute
481955_5039944 | 481955 | 5039944 | 0.0092 | 249.26 | 547.39 | 0 | 24-HR | SUSDESP | 1ST | 22020824 | Acute
481955_5040142 | 481955 | 5040141.5 | 0.01137 | 231 | 547.39 | 0 | 24-HR | SUSDESP | 1ST | 21013024 | Acute
481955_5040340 | 481955 | 5040339.5 | 0.00968 | 251.44 | 547.39 | 0 | 24-HR | SUSDESP | 1ST | 23041524 | Acute
481955_5040537 | 481955 | 5040537 | 0.00976 | 273.23 | 547.39 | 0 | 24-HR | SUSDESP | 1ST | 23041524 | Acute
481755_5031837 | 481755 | 5031837 | 0.07666 | 136.68 | 379.28 | 0 | 24-HR | SUSDESP | 1ST | 22032224 | Acute
481755_5032035 | 481755 | 5032034.5 | 0.05546 | 121.5 | 379.28 | 0 | 24-HR | SUSDESP | 1ST | 22032224 | Acute
481755_5032233 | 481755 | 5032232.5 | 0.02259 | 75.33 | 379.28 | 0 | 24-HR | SUSDESP | 1ST | 22011024 | Acute
481755_5032430 | 481755 | 5032430 | 0.02654 | 71.84 | 379.28 | 0 | 24-HR | SUSDESP | 1ST | 20091624 | Acute
481755_5032628 | 481755 | 5032628 | 0.02577 | 84.69 | 379.28 | 0 | 24-HR | SUSDESP | 1ST | 22022324 | Acute
481755_5032826 | 481755 | 5032825.5 | 0.02724 | 77.16 | 379.28 | 0 | 24-HR | SUSDESP | 1ST | 24011224 | Acute
481755_5033024 | 481755 | 5033023.5 | 0.02564 | 78.24 | 379.28 | 0 | 24-HR | SUSDESP | 1ST | 20090824 | Acute
481755_5033221 | 481755 | 5033221 | 0.0299 | 84.3 | 379.28 | 0 | 24-HR | SUSDESP | 1ST | 22120324 | Acute
481755_5033419 | 481755 | 5033419 | 0.03477 | 89.63 | 230 | 0 | 24-HR | SUSDESP | 1ST | 22120324 | Acute
481755_5033617 | 481755 | 5033616.5 | 0.03531 | 87.88 | 230 | 0 | 24-HR | SUSDESP | 1ST | 22111824 | Acute
481755_5033815 | 481755 | 5033814.5 | 0.03918 | 92.01 | 230 | 0 | 24-HR | SUSDESP | 1ST | 22111824 | Acute
481755_5034012 | 481755 | 5034012 | 0.0561 | 108.3 | 230 | 0 | 24-HR | SUSDESP | 1ST | 24021724 | Acute
481755_5034210 | 481755 | 5034209.5 | 0.07772 | 104.96 | 230 | 0 | 24-HR | SUSDESP | 1ST | 24021724 | Acute
481755_5034408 | 481755 | 5034407.5 | 0.07546 | 115.17 | 230 | 0 | 24-HR | SUSDESP | 1ST | 23120324 | Acute
481755_5034605 | 481755 | 5034605 | 0.08503 | 118.03 | 230 | 0 | 24-HR | SUSDESP | 1ST | 20100224 | Acute
481755_5034803 | 481755 | 5034803 | 0.06264 | 145.21 | 224.92 | 0 | 24-HR | SUSDESP | 1ST | 20112224 | Acute
481755_5035001 | 481755 | 5035000.5 | 0.05208 | 164.28 | 205.93 | 0 | 24-HR | SUSDESP | 1ST | 22112424 | Acute
481755_5035199 | 481755 | 5035198.5 | 0.03747 | 183.82 | 205.93 | 0 | 24-HR | SUSDESP | 1ST | 22112424 | Acute
481755_5035396 | 481755 | 5035396 | 0.03973 | 185.48 | 224.57 | 0 | 24-HR | SUSDESP | 1ST | 22112424 | Acute
481755_5035594 | 481755 | 5035594 | 0.0453 | 174.72 | 226.6 | 0 | 24-HR | SUSDESP | 1ST | 22112424 | Acute
481755_5035792 | 481755 | 5035791.5 | 0.05689 | 161.27 | 226.6 | 0 | 24-HR | SUSDESP | 1ST | 20100624 | Acute
481755_5035990 | 481755 | 5035989.5 | 0.07086 | 161.64 | 226.6 | 0 | 24-HR | SUSDESP | 1ST | 20010924 | Acute
481755_5036187 | 481755 | 5036187 | 0.04334 | 171.16 | 172.9 | 0 | 24-HR | SUSDESP | 1ST | 24020924 | Acute
481755_5036385 | 481755 | 5036384.5 | 0.06214 | 152.54 | 174.89 | 0 | 24-HR | SUSDESP | 1ST | 24020924 | Acute
481755_5036583 | 481755 | 5036582.5 | 0.0316 | 98.93 | 226.6 | 0 | 24-HR | SUSDESP | 1ST | 22051324 | Acute
481755_5036780 | 481755 | 5036780 | 0.02574 | 88.23 | 376.81 | 0 | 24-HR | SUSDESP | 1ST | 24121624 | Acute
481755_5036978 | 481755 | 5036978 | 0.05117 | 106.74 | 227.59 | 0 | 24-HR | SUSDESP | 1ST | 24070924 | Acute
481755_5037176 | 481755 | 5037175.5 | 0.04074 | 128.65 | 134.05 | 0 | 24-HR | SUSDESP | 1ST | 24070924 | Acute
481755_5037374 | 481755 | 5037373.5 | 0.05208 | 113.7 | 227.59 | 0 | 24-HR | SUSDESP | 1ST | 24070924 | Acute
481755_5037571 | 481755 | 5037571 | 0.04793 | 109.32 | 227.59 | 0 | 24-HR | SUSDESP | 1ST | 22101824 | Acute
481755_5037769 | 481755 | 5037769 | 0.03713 | 100.15 | 376.37 | 0 | 24-HR | SUSDESP | 1ST | 21013024 | Acute
481755_5037967 | 481755 | 5037966.5 | 0.02674 | 86.66 | 547.39 | 0 | 24-HR | SUSDESP | 1ST | 21013024 | Acute
481755_5038165 | 481755 | 5038164.5 | 0.02258 | 86.66 | 547.39 | 0 | 24-HR | SUSDESP | 1ST | 22060424 | Acute
481755_5038362 | 481755 | 5038362 | 0.02252 | 95.9 | 547.39 | 0 | 24-HR | SUSDESP | 1ST | 20121324 | Acute
481755_5038560 | 481755 | 5038559.5 | 0.05413 | 133.06 | 547.39 | 0 | 24-HR | SUSDESP | 1ST | 21012424 | Acute
481755_5038758 | 481755 | 5038757.5 | 0.05763 | 147.44 | 547.39 | 0 | 24-HR | SUSDESP | 1ST | 21012424 | Acute
481755_5038955 | 481755 | 5038955 | 0.05037 | 139.75 | 547.39 | 0 | 24-HR | SUSDESP | 1ST | 24123124 | Acute
481755_5039153 | 481755 | 5039153 | 0.03687 | 166.59 | 547.39 | 0 | 24-HR | SUSDESP | 1ST | 21012424 | Acute
481755_5039351 | 481755 | 5039350.5 | 0.02728 | 173.06 | 547.39 | 0 | 24-HR | SUSDESP | 1ST | 23020124 | Acute
481755_5039549 | 481755 | 5039548.5 | 0.01938 | 181.18 | 547.39 | 0 | 24-HR | SUSDESP | 1ST | 23020124 | Acute
481755_5039746 | 481755 | 5039746 | 0.0097 | 224.61 | 547.39 | 0 | 24-HR | SUSDESP | 1ST | 22091224 | Acute
481755_5039944 | 481755 | 5039944 | 0.00854 | 261.13 | 547.39 | 0 | 24-HR | SUSDESP | 1ST | 22020824 | Acute
481755_5040142 | 481755 | 5040141.5 | 0.00882 | 264.95 | 547.39 | 0 | 24-HR | SUSDESP | 1ST | 22020824 | Acute
481755_5040340 | 481755 | 5040339.5 | 0.00876 | 275.03 | 547.39 | 0 | 24-HR | SUSDESP | 1ST | 22020824 | Acute
481755_5040537 | 481755 | 5040537 | 0.00873 | 292.51 | 547.39 | 0 | 24-HR | SUSDESP | 1ST | 23041524 | Acute
481555_5031837 | 481555 | 5031837 | 0.0556 | 122.69 | 379.28 | 0 | 24-HR | SUSDESP | 1ST | 22032224 | Acute
481555_5032035 | 481555 | 5032034.5 | 0.02877 | 96.58 | 379.28 | 0 | 24-HR | SUSDESP | 1ST | 20091624 | Acute
481555_5032233 | 481555 | 5032232.5 | 0.02521 | 74.86 | 379.28 | 0 | 24-HR | SUSDESP | 1ST | 20091624 | Acute
481555_5032430 | 481555 | 5032430 | 0.02421 | 74.14 | 379.28 | 0 | 24-HR | SUSDESP | 1ST | 20091624 | Acute
481555_5032628 | 481555 | 5032628 | 0.02551 | 85.54 | 379.28 | 0 | 24-HR | SUSDESP | 1ST | 24011224 | Acute
481555_5032826 | 481555 | 5032825.5 | 0.02712 | 88.92 | 379.28 | 0 | 24-HR | SUSDESP | 1ST | 24011224 | Acute
481555_5033024 | 481555 | 5033023.5 | 0.02811 | 89.76 | 379.28 | 0 | 24-HR | SUSDESP | 1ST | 23020124 | Acute
481555_5033221 | 481555 | 5033221 | 0.03118 | 87.69 | 379.28 | 0 | 24-HR | SUSDESP | 1ST | 22120324 | Acute
481555_5033419 | 481555 | 5033419 | 0.03306 | 97.35 | 230 | 0 | 24-HR | SUSDESP | 1ST | 22112224 | Acute
481555_5033617 | 481555 | 5033616.5 | 0.03415 | 97.1 | 230 | 0 | 24-HR | SUSDESP | 1ST | 22111824 | Acute
481555_5033815 | 481555 | 5033814.5 | 0.03811 | 97.45 | 230 | 0 | 24-HR | SUSDESP | 1ST | 22111824 | Acute
481555_5034012 | 481555 | 5034012 | 0.05728 | 94.38 | 230 | 0 | 24-HR | SUSDESP | 1ST | 24021724 | Acute
481555_5034210 | 481555 | 5034209.5 | 0.07071 | 95.27 | 231.28 | 0 | 24-HR | SUSDESP | 1ST | 24021724 | Acute
481555_5034408 | 481555 | 5034407.5 | 0.0732 | 119.84 | 230 | 0 | 24-HR | SUSDESP | 1ST | 20100224 | Acute
481555_5034605 | 481555 | 5034605 | 0.05921 | 137.89 | 188.84 | 0 | 24-HR | SUSDESP | 1ST | 20100224 | Acute
481555_5034803 | 481555 | 5034803 | 0.05333 | 160.97 | 186.69 | 0 | 24-HR | SUSDESP | 1ST | 20100224 | Acute
481555_5035001 | 481555 | 5035000.5 | 0.04549 | 171.12 | 225.91 | 0 | 24-HR | SUSDESP | 1ST | 22112424 | Acute
481555_5035199 | 481555 | 5035198.5 | 0.02182 | 190.54 | 190.54 | 0 | 24-HR | SUSDESP | 1ST | 22112424 | Acute
481555_5035396 | 481555 | 5035396 | 0.01809 | 202.56 | 226.23 | 0 | 24-HR | SUSDESP | 1ST | 21062524 | Acute
481555_5035594 | 481555 | 5035594 | 0.03355 | 184.46 | 226.6 | 0 | 24-HR | SUSDESP | 1ST | 22112424 | Acute
481555_5035792 | 481555 | 5035791.5 | 0.02396 | 184.66 | 226.6 | 0 | 24-HR | SUSDESP | 1ST | 21021224 | Acute
481555_5035990 | 481555 | 5035989.5 | 0.02308 | 190.79 | 196.01 | 0 | 24-HR | SUSDESP | 1ST | 21121524 | Acute
481555_5036187 | 481555 | 5036187 | 0.07466 | 135.91 | 226.6 | 0 | 24-HR | SUSDESP | 1ST | 24020924 | Acute
481555_5036385 | 481555 | 5036384.5 | 0.08001 | 126.02 | 226.6 | 0 | 24-HR | SUSDESP | 1ST | 24020924 | Acute
481555_5036583 | 481555 | 5036582.5 | 0.03531 | 97.58 | 402.29 | 0 | 24-HR | SUSDESP | 1ST | 24020924 | Acute
481555_5036780 | 481555 | 5036780 | 0.02759 | 95.09 | 404.54 | 0 | 24-HR | SUSDESP | 1ST | 22051324 | Acute
481555_5036978 | 481555 | 5036978 | 0.03616 | 107.9 | 402.29 | 0 | 24-HR | SUSDESP | 1ST | 24070924 | Acute
481555_5037176 | 481555 | 5037175.5 | 0.07344 | 135.41 | 227.59 | 0 | 24-HR | SUSDESP | 1ST | 24070924 | Acute
481555_5037374 | 481555 | 5037373.5 | 0.06078 | 130.69 | 227.59 | 0 | 24-HR | SUSDESP | 1ST | 24070924 | Acute
481555_5037571 | 481555 | 5037571 | 0.04576 | 132.43 | 227.59 | 0 | 24-HR | SUSDESP | 1ST | 21031824 | Acute
481555_5037769 | 481555 | 5037769 | 0.04779 | 128.21 | 227.59 | 0 | 24-HR | SUSDESP | 1ST | 21013024 | Acute
481555_5037967 | 481555 | 5037966.5 | 0.03588 | 103.72 | 464.28 | 0 | 24-HR | SUSDESP | 1ST | 21013024 | Acute
481555_5038165 | 481555 | 5038164.5 | 0.025 | 86.7 | 659.56 | 0 | 24-HR | SUSDESP | 1ST | 21013024 | Acute
481555_5038362 | 481555 | 5038362 | 0.02163 | 86.66 | 667.82 | 0 | 24-HR | SUSDESP | 1ST | 22060424 | Acute
481555_5038560 | 481555 | 5038559.5 | 0.0362 | 110.51 | 547.39 | 0 | 24-HR | SUSDESP | 1ST | 20100624 | Acute
481555_5038758 | 481555 | 5038757.5 | 0.04476 | 111.17 | 659.56 | 0 | 24-HR | SUSDESP | 1ST | 20100624 | Acute
481555_5038955 | 481555 | 5038955 | 0.04605 | 115.16 | 662.53 | 0 | 24-HR | SUSDESP | 1ST | 20100624 | Acute
481555_5039153 | 481555 | 5039153 | 0.04393 | 133.74 | 547.39 | 0 | 24-HR | SUSDESP | 1ST | 24123124 | Acute
481555_5039351 | 481555 | 5039350.5 | 0.04838 | 144.66 | 547.39 | 0 | 24-HR | SUSDESP | 1ST | 24123124 | Acute
481555_5039549 | 481555 | 5039548.5 | 0.02905 | 170.52 | 547.39 | 0 | 24-HR | SUSDESP | 1ST | 21012424 | Acute
481555_5039746 | 481555 | 5039746 | 0.01019 | 209.42 | 547.39 | 0 | 24-HR | SUSDESP | 1ST | 22091224 | Acute
481555_5039944 | 481555 | 5039944 | 0.00781 | 232.57 | 547.39 | 0 | 24-HR | SUSDESP | 1ST | 22091224 | Acute
481555_5040142 | 481555 | 5040141.5 | 0.008 | 250.43 | 547.39 | 0 | 24-HR | SUSDESP | 1ST | 22020824 | Acute
481555_5040340 | 481555 | 5040339.5 | 0.00836 | 281.79 | 547.39 | 0 | 24-HR | SUSDESP | 1ST | 22020824 | Acute
481555_5040537 | 481555 | 5040537 | 0.00679 | 308.68 | 547.39 | 0 | 24-HR | SUSDESP | 1ST | 22020824 | Acute
481355_5031837 | 481355 | 5031837 | 0.05216 | 140.96 | 379.28 | 0 | 24-HR | SUSDESP | 1ST | 23122024 | Acute
481355_5032035 | 481355 | 5032034.5 | 0.04726 | 106.99 | 379.28 | 0 | 24-HR | SUSDESP | 1ST | 20091624 | Acute
481355_5032233 | 481355 | 5032232.5 | 0.02475 | 79.6 | 379.28 | 0 | 24-HR | SUSDESP | 1ST | 20091624 | Acute
481355_5032430 | 481355 | 5032430 | 0.0231 | 75.11 | 379.28 | 0 | 24-HR | SUSDESP | 1ST | 22022324 | Acute
481355_5032628 | 481355 | 5032628 | 0.02671 | 89.13 | 379.28 | 0 | 24-HR | SUSDESP | 1ST | 24011224 | Acute
481355_5032826 | 481355 | 5032825.5 | 0.03145 | 97.1 | 379.28 | 0 | 24-HR | SUSDESP | 1ST | 23020124 | Acute
481355_5033024 | 481355 | 5033023.5 | 0.0445 | 102.28 | 379.28 | 0 | 24-HR | SUSDESP | 1ST | 23020124 | Acute
481355_5033221 | 481355 | 5033221 | 0.047 | 107.96 | 379.02 | 0 | 24-HR | SUSDESP | 1ST | 23020124 | Acute
481355_5033419 | 481355 | 5033419 | 0.05311 | 114.24 | 190.01 | 0 | 24-HR | SUSDESP | 1ST | 24041124 | Acute
481355_5033617 | 481355 | 5033616.5 | 0.05926 | 115.82 | 190.01 | 0 | 24-HR | SUSDESP | 1ST | 22020124 | Acute
481355_5033815 | 481355 | 5033814.5 | 0.04253 | 119.66 | 190.01 | 0 | 24-HR | SUSDESP | 1ST | 24120724 | Acute
481355_5034012 | 481355 | 5034012 | 0.0671 | 111.22 | 190.01 | 0 | 24-HR | SUSDESP | 1ST | 22011424 | Acute
481355_5034210 | 481355 | 5034209.5 | 0.06673 | 97.02 | 272.27 | 0 | 24-HR | SUSDESP | 1ST | 24021724 | Acute
481355_5034408 | 481355 | 5034407.5 | 0.04935 | 104.12 | 272.27 | 0 | 24-HR | SUSDESP | 1ST | 24021724 | Acute
481355_5034605 | 481355 | 5034605 | 0.07324 | 113.55 | 272.27 | 0 | 24-HR | SUSDESP | 1ST | 20100224 | Acute
481355_5034803 | 481355 | 5034803 | 0.04913 | 133.41 | 253.82 | 0 | 24-HR | SUSDESP | 1ST | 20112224 | Acute
481355_5035001 | 481355 | 5035000.5 | 0.04498 | 169.01 | 231.28 | 0 | 24-HR | SUSDESP | 1ST | 22112424 | Acute
481355_5035199 | 481355 | 5035198.5 | 0.0366 | 183.27 | 226.6 | 0 | 24-HR | SUSDESP | 1ST | 22112424 | Acute
481355_5035396 | 481355 | 5035396 | 0.01397 | 210.21 | 226.6 | 0 | 24-HR | SUSDESP | 1ST | 21062524 | Acute
481355_5035594 | 481355 | 5035594 | 0.01474 | 219.57 | 226.6 | 0 | 24-HR | SUSDESP | 1ST | 21021224 | Acute
481355_5035792 | 481355 | 5035791.5 | 0.01778 | 207.13 | 222.29 | 0 | 24-HR | SUSDESP | 1ST | 21021224 | Acute
481355_5035990 | 481355 | 5035989.5 | 0.03925 | 170.84 | 226.6 | 0 | 24-HR | SUSDESP | 1ST | 22011924 | Acute
481355_5036187 | 481355 | 5036187 | 0.06697 | 140.49 | 228.61 | 0 | 24-HR | SUSDESP | 1ST | 20010924 | Acute
481355_5036385 | 481355 | 5036384.5 | 0.07371 | 118.59 | 253.53 | 0 | 24-HR | SUSDESP | 1ST | 24020924 | Acute
481355_5036583 | 481355 | 5036582.5 | 0.03638 | 93.5 | 404.54 | 0 | 24-HR | SUSDESP | 1ST | 24020924 | Acute
481355_5036780 | 481355 | 5036780 | 0.04401 | 114.92 | 404.54 | 0 | 24-HR | SUSDESP | 1ST | 21122824 | Acute
481355_5036978 | 481355 | 5036978 | 0.0417 | 118.46 | 404.54 | 0 | 24-HR | SUSDESP | 1ST | 21011824 | Acute
481355_5037176 | 481355 | 5037175.5 | 0.05451 | 130.24 | 402.29 | 0 | 24-HR | SUSDESP | 1ST | 24070924 | Acute
481355_5037374 | 481355 | 5037373.5 | 0.07786 | 156.71 | 227.59 | 0 | 24-HR | SUSDESP | 1ST | 24070924 | Acute
481355_5037571 | 481355 | 5037571 | 0.0677 | 149.36 | 227.59 | 0 | 24-HR | SUSDESP | 1ST | 24070924 | Acute
481355_5037769 | 481355 | 5037769 | 0.057 | 152.22 | 227.59 | 0 | 24-HR | SUSDESP | 1ST | 22101824 | Acute
481355_5037967 | 481355 | 5037966.5 | 0.04624 | 122.47 | 404.54 | 0 | 24-HR | SUSDESP | 1ST | 22101824 | Acute
481355_5038165 | 481355 | 5038164.5 | 0.03432 | 106.62 | 659 | 0 | 24-HR | SUSDESP | 1ST | 21013024 | Acute
481355_5038362 | 481355 | 5038362 | 0.02348 | 88.71 | 667.82 | 0 | 24-HR | SUSDESP | 1ST | 21013024 | Acute
481355_5038560 | 481355 | 5038559.5 | 0.02098 | 92.18 | 667.82 | 0 | 24-HR | SUSDESP | 1ST | 22060424 | Acute
481355_5038758 | 481355 | 5038757.5 | 0.026 | 104.22 | 667.82 | 0 | 24-HR | SUSDESP | 1ST | 20100624 | Acute
481355_5038955 | 481355 | 5038955 | 0.04554 | 115.37 | 667.82 | 0 | 24-HR | SUSDESP | 1ST | 20100624 | Acute
481355_5039153 | 481355 | 5039153 | 0.04448 | 126.65 | 667.82 | 0 | 24-HR | SUSDESP | 1ST | 20100624 | Acute
481355_5039351 | 481355 | 5039350.5 | 0.04591 | 157.72 | 656.38 | 0 | 24-HR | SUSDESP | 1ST | 24123124 | Acute
481355_5039549 | 481355 | 5039548.5 | 0.04755 | 147.57 | 667.82 | 0 | 24-HR | SUSDESP | 1ST | 24123124 | Acute
481355_5039746 | 481355 | 5039746 | 0.02084 | 177.72 | 547.39 | 0 | 24-HR | SUSDESP | 1ST | 22082524 | Acute
481355_5039944 | 481355 | 5039944 | 0.00994 | 224.35 | 547.39 | 0 | 24-HR | SUSDESP | 1ST | 22091224 | Acute
481355_5040142 | 481355 | 5040141.5 | 0.00774 | 246.09 | 547.39 | 0 | 24-HR | SUSDESP | 1ST | 22091224 | Acute
481355_5040340 | 481355 | 5040339.5 | 0.00743 | 263.46 | 547.39 | 0 | 24-HR | SUSDESP | 1ST | 22020824 | Acute
481355_5040537 | 481355 | 5040537 | 0.00785 | 294.84 | 547.39 | 0 | 24-HR | SUSDESP | 1ST | 22020824 | Acute
481155_5031837 | 481155 | 5031837 | 0.05258 | 132.1 | 379.28 | 0 | 24-HR | SUSDESP | 1ST | 20091624 | Acute
481155_5032035 | 481155 | 5032034.5 | 0.04177 | 104.08 | 379.28 | 0 | 24-HR | SUSDESP | 1ST | 20091624 | Acute
481155_5032233 | 481155 | 5032232.5 | 0.02225 | 79.01 | 379.28 | 0 | 24-HR | SUSDESP | 1ST | 22022324 | Acute
481155_5032430 | 481155 | 5032430 | 0.02405 | 76.44 | 379.28 | 0 | 24-HR | SUSDESP | 1ST | 24011224 | Acute
481155_5032628 | 481155 | 5032628 | 0.02496 | 90.92 | 379.28 | 0 | 24-HR | SUSDESP | 1ST | 24011224 | Acute
481155_5032826 | 481155 | 5032825.5 | 0.03528 | 98.33 | 379.28 | 0 | 24-HR | SUSDESP | 1ST | 23020124 | Acute
481155_5033024 | 481155 | 5033023.5 | 0.05651 | 108.68 | 379.28 | 0 | 24-HR | SUSDESP | 1ST | 23020124 | Acute
481155_5033221 | 481155 | 5033221 | 0.04889 | 125.34 | 183.63 | 0 | 24-HR | SUSDESP | 1ST | 23020124 | Acute
481155_5033419 | 481155 | 5033419 | 0.05432 | 143.62 | 176.57 | 0 | 24-HR | SUSDESP | 1ST | 22020124 | Acute
481155_5033617 | 481155 | 5033616.5 | 0.05865 | 138.89 | 190.01 | 0 | 24-HR | SUSDESP | 1ST | 22020124 | Acute
481155_5033815 | 481155 | 5033814.5 | 0.04964 | 142.61 | 190.01 | 0 | 24-HR | SUSDESP | 1ST | 22011424 | Acute
481155_5034012 | 481155 | 5034012 | 0.07376 | 135.42 | 190.01 | 0 | 24-HR | SUSDESP | 1ST | 22011424 | Acute
481155_5034210 | 481155 | 5034209.5 | 0.07015 | 109.82 | 317.86 | 0 | 24-HR | SUSDESP | 1ST | 23120324 | Acute
481155_5034408 | 481155 | 5034407.5 | 0.0619 | 111.08 | 318.19 | 0 | 24-HR | SUSDESP | 1ST | 20100224 | Acute
481155_5034605 | 481155 | 5034605 | 0.0625 | 135.61 | 272.18 | 0 | 24-HR | SUSDESP | 1ST | 20100224 | Acute
481155_5034803 | 481155 | 5034803 | 0.06281 | 156.59 | 253.82 | 0 | 24-HR | SUSDESP | 1ST | 20100224 | Acute
481155_5035001 | 481155 | 5035000.5 | 0.04723 | 166.33 | 253.82 | 0 | 24-HR | SUSDESP | 1ST | 21011124 | Acute
481155_5035199 | 481155 | 5035198.5 | 0.03548 | 182.81 | 232.05 | 0 | 24-HR | SUSDESP | 1ST | 22112424 | Acute
481155_5035396 | 481155 | 5035396 | 0.01517 | 207.33 | 227.17 | 0 | 24-HR | SUSDESP | 1ST | 21062524 | Acute
481155_5035594 | 481155 | 5035594 | 0.01607 | 204.86 | 226.6 | 0 | 24-HR | SUSDESP | 1ST | 21021224 | Acute
481155_5035792 | 481155 | 5035791.5 | 0.02156 | 188.49 | 226.6 | 0 | 24-HR | SUSDESP | 1ST | 21021224 | Acute
481155_5035990 | 481155 | 5035989.5 | 0.01884 | 193.52 | 193.52 | 0 | 24-HR | SUSDESP | 1ST | 21121524 | Acute
481155_5036187 | 481155 | 5036187 | 0.06868 | 153.5 | 226.6 | 0 | 24-HR | SUSDESP | 1ST | 20010924 | Acute
481155_5036385 | 481155 | 5036384.5 | 0.06596 | 122.68 | 403.29 | 0 | 24-HR | SUSDESP | 1ST | 24020924 | Acute
481155_5036583 | 481155 | 5036582.5 | 0.06078 | 109.63 | 404.54 | 0 | 24-HR | SUSDESP | 1ST | 24020924 | Acute
481155_5036780 | 481155 | 5036780 | 0.05453 | 134.59 | 404.54 | 0 | 24-HR | SUSDESP | 1ST | 21122824 | Acute
481155_5036978 | 481155 | 5036978 | 0.0513 | 141.59 | 403.68 | 0 | 24-HR | SUSDESP | 1ST | 21122824 | Acute
481155_5037176 | 481155 | 5037175.5 | 0.051 | 142.57 | 404.54 | 0 | 24-HR | SUSDESP | 1ST | 21011824 | Acute
481155_5037374 | 481155 | 5037373.5 | 0.03681 | 175.5 | 227.59 | 0 | 24-HR | SUSDESP | 1ST | 24070924 | Acute
481155_5037571 | 481155 | 5037571 | 0.05662 | 167.06 | 227.59 | 0 | 24-HR | SUSDESP | 1ST | 24070924 | Acute
481155_5037769 | 481155 | 5037769 | 0.03738 | 174.23 | 227.59 | 0 | 24-HR | SUSDESP | 1ST | 24070924 | Acute
481155_5037967 | 481155 | 5037966.5 | 0.05099 | 143.84 | 404.54 | 0 | 24-HR | SUSDESP | 1ST | 22101824 | Acute
481155_5038165 | 481155 | 5038164.5 | 0.04028 | 108.9 | 667.82 | 0 | 24-HR | SUSDESP | 1ST | 22101824 | Acute
481155_5038362 | 481155 | 5038362 | 0.02954 | 91.03 | 667.82 | 0 | 24-HR | SUSDESP | 1ST | 21013024 | Acute
481155_5038560 | 481155 | 5038559.5 | 0.04235 | 120.45 | 667.82 | 0 | 24-HR | SUSDESP | 1ST | 20090624 | Acute
481155_5038758 | 481155 | 5038757.5 | 0.04567 | 136.72 | 667.82 | 0 | 24-HR | SUSDESP | 1ST | 20090624 | Acute
481155_5038955 | 481155 | 5038955 | 0.04561 | 137.65 | 667.82 | 0 | 24-HR | SUSDESP | 1ST | 22020224 | Acute
481155_5039153 | 481155 | 5039153 | 0.05253 | 155.95 | 667.67 | 0 | 24-HR | SUSDESP | 1ST | 20100624 | Acute
481155_5039351 | 481155 | 5039350.5 | 0.04934 | 158.47 | 667.82 | 0 | 24-HR | SUSDESP | 1ST | 20100624 | Acute
481155_5039549 | 481155 | 5039548.5 | 0.0158 | 190.39 | 547.39 | 0 | 24-HR | SUSDESP | 1ST | 24100624 | Acute
481155_5039746 | 481155 | 5039746 | 0.00955 | 221.1 | 547.39 | 0 | 24-HR | SUSDESP | 1ST | 22091224 | Acute
481155_5039944 | 481155 | 5039944 | 0.00977 | 205.14 | 547.39 | 0 | 24-HR | SUSDESP | 1ST | 22091224 | Acute
481155_5040142 | 481155 | 5040141.5 | 0.00819 | 230.34 | 547.39 | 0 | 24-HR | SUSDESP | 1ST | 22091224 | Acute
481155_5040340 | 481155 | 5040339.5 | 0.00765 | 245.69 | 547.39 | 0 | 24-HR | SUSDESP | 1ST | 22091224 | Acute
481155_5040537 | 481155 | 5040537 | 0.00717 | 248.38 | 547.39 | 0 | 24-HR | SUSDESP | 1ST | 22091224 | Acute
480955_5031837 | 480955 | 5031837 | 0.05215 | 127.75 | 379.28 | 0 | 24-HR | SUSDESP | 1ST | 20091624 | Acute
480955_5032035 | 480955 | 5032034.5 | 0.03784 | 106.34 | 379.28 | 0 | 24-HR | SUSDESP | 1ST | 20010124 | Acute
480955_5032233 | 480955 | 5032232.5 | 0.0219 | 78.26 | 379.28 | 0 | 24-HR | SUSDESP | 1ST | 24011224 | Acute
480955_5032430 | 480955 | 5032430 | 0.02415 | 78.69 | 379.28 | 0 | 24-HR | SUSDESP | 1ST | 24011224 | Acute
480955_5032628 | 480955 | 5032628 | 0.02116 | 81.93 | 379.28 | 0 | 24-HR | SUSDESP | 1ST | 24011224 | Acute
480955_5032826 | 480955 | 5032825.5 | 0.03186 | 96.86 | 379.28 | 0 | 24-HR | SUSDESP | 1ST | 23020124 | Acute
480955_5033024 | 480955 | 5033023.5 | 0.04456 | 107.54 | 379.28 | 0 | 24-HR | SUSDESP | 1ST | 23020124 | Acute
480955_5033221 | 480955 | 5033221 | 0.0487 | 129.58 | 184.67 | 0 | 24-HR | SUSDESP | 1ST | 22112224 | Acute
480955_5033419 | 480955 | 5033419 | 0.04584 | 157.04 | 176.86 | 0 | 24-HR | SUSDESP | 1ST | 24041124 | Acute
480955_5033617 | 480955 | 5033616.5 | 0.03504 | 163.99 | 189.83 | 0 | 24-HR | SUSDESP | 1ST | 24041124 | Acute
480955_5033815 | 480955 | 5033814.5 | 0.03788 | 170.59 | 190.01 | 0 | 24-HR | SUSDESP | 1ST | 22020724 | Acute
480955_5034012 | 480955 | 5034012 | 0.07127 | 155.91 | 190.01 | 0 | 24-HR | SUSDESP | 1ST | 22011424 | Acute
480955_5034210 | 480955 | 5034209.5 | 0.08449 | 132.72 | 272.27 | 0 | 24-HR | SUSDESP | 1ST | 22011424 | Acute
480955_5034408 | 480955 | 5034407.5 | 0.05922 | 110.28 | 318.37 | 0 | 24-HR | SUSDESP | 1ST | 20100224 | Acute
480955_5034605 | 480955 | 5034605 | 0.06696 | 124.59 | 318.37 | 0 | 24-HR | SUSDESP | 1ST | 20100224 | Acute
480955_5034803 | 480955 | 5034803 | 0.053 | 148.7 | 272.27 | 0 | 24-HR | SUSDESP | 1ST | 20100224 | Acute
480955_5035001 | 480955 | 5035000.5 | 0.01815 | 198.51 | 206.32 | 0 | 24-HR | SUSDESP | 1ST | 21021224 | Acute
480955_5035199 | 480955 | 5035198.5 | 0.01229 | 210.6 | 231.28 | 0 | 24-HR | SUSDESP | 1ST | 23022324 | Acute
480955_5035396 | 480955 | 5035396 | 0.00998 | 226.49 | 227.71 | 0 | 24-HR | SUSDESP | 1ST | 21021224 | Acute
480955_5035594 | 480955 | 5035594 | 0.01382 | 211.12 | 228.74 | 0 | 24-HR | SUSDESP | 1ST | 21021224 | Acute
480955_5035792 | 480955 | 5035791.5 | 0.03701 | 176.34 | 253.82 | 0 | 24-HR | SUSDESP | 1ST | 22112424 | Acute
480955_5035990 | 480955 | 5035989.5 | 0.05905 | 152.17 | 253.82 | 0 | 24-HR | SUSDESP | 1ST | 20100624 | Acute
480955_5036187 | 480955 | 5036187 | 0.0598 | 138.84 | 253.82 | 0 | 24-HR | SUSDESP | 1ST | 20011524 | Acute
480955_5036385 | 480955 | 5036384.5 | 0.05535 | 126.09 | 404.54 | 0 | 24-HR | SUSDESP | 1ST | 20010924 | Acute
480955_5036583 | 480955 | 5036582.5 | 0.07066 | 122.15 | 404.54 | 0 | 24-HR | SUSDESP | 1ST | 24020924 | Acute
480955_5036780 | 480955 | 5036780 | 0.06492 | 141.96 | 404.54 | 0 | 24-HR | SUSDESP | 1ST | 24020924 | Acute
480955_5036978 | 480955 | 5036978 | 0.05038 | 158.37 | 404.54 | 0 | 24-HR | SUSDESP | 1ST | 21122824 | Acute
480955_5037176 | 480955 | 5037175.5 | 0.04608 | 156.7 | 404.54 | 0 | 24-HR | SUSDESP | 1ST | 22031724 | Acute
480955_5037374 | 480955 | 5037373.5 | 0.04241 | 167.6 | 403.68 | 0 | 24-HR | SUSDESP | 1ST | 24070924 | Acute
480955_5037571 | 480955 | 5037571 | 0.0135 | 199.77 | 227.59 | 0 | 24-HR | SUSDESP | 1ST | 22012424 | Acute
480955_5037769 | 480955 | 5037769 | 0.03848 | 177.57 | 398.55 | 0 | 24-HR | SUSDESP | 1ST | 24070924 | Acute
480955_5037967 | 480955 | 5037966.5 | 0.05334 | 149.55 | 404.54 | 0 | 24-HR | SUSDESP | 1ST | 24070924 | Acute
480955_5038165 | 480955 | 5038164.5 | 0.04586 | 117.4 | 667.82 | 0 | 24-HR | SUSDESP | 1ST | 22101824 | Acute
480955_5038362 | 480955 | 5038362 | 0.03213 | 92.22 | 667.82 | 0 | 24-HR | SUSDESP | 1ST | 21013024 | Acute
480955_5038560 | 480955 | 5038559.5 | 0.04274 | 129.92 | 667.82 | 0 | 24-HR | SUSDESP | 1ST | 24122924 | Acute
480955_5038758 | 480955 | 5038757.5 | 0.04774 | 137.65 | 667.82 | 0 | 24-HR | SUSDESP | 1ST | 20090624 | Acute
480955_5038955 | 480955 | 5038955 | 0.04782 | 154.98 | 667.82 | 0 | 24-HR | SUSDESP | 1ST | 20090624 | Acute
480955_5039153 | 480955 | 5039153 | 0.0286 | 170.97 | 667.82 | 0 | 24-HR | SUSDESP | 1ST | 20100624 | Acute
480955_5039351 | 480955 | 5039350.5 | 0.02112 | 184.79 | 663.56 | 0 | 24-HR | SUSDESP | 1ST | 24100624 | Acute
480955_5039549 | 480955 | 5039548.5 | 0.01429 | 196.5 | 659.56 | 0 | 24-HR | SUSDESP | 1ST | 24100624 | Acute
480955_5039746 | 480955 | 5039746 | 0.00751 | 242.91 | 464.67 | 0 | 24-HR | SUSDESP | 1ST | 22091224 | Acute
480955_5039944 | 480955 | 5039944 | 0.00781 | 243.99 | 464.67 | 0 | 24-HR | SUSDESP | 1ST | 22091224 | Acute
480955_5040142 | 480955 | 5040141.5 | 0.0094 | 217.58 | 547.39 | 0 | 24-HR | SUSDESP | 1ST | 22091224 | Acute
480955_5040340 | 480955 | 5040339.5 | 0.0078 | 250.43 | 547.39 | 0 | 24-HR | SUSDESP | 1ST | 22091224 | Acute
480955_5040537 | 480955 | 5040537 | 0.00752 | 275.33 | 464.67 | 0 | 24-HR | SUSDESP | 1ST | 22091224 | Acute
480755_5031837 | 480755 | 5031837 | 0.06107 | 142.69 | 379.28 | 0 | 24-HR | SUSDESP | 1ST | 20010124 | Acute
480755_5032035 | 480755 | 5032034.5 | 0.03599 | 110.3 | 379.28 | 0 | 24-HR | SUSDESP | 1ST | 20010124 | Acute
480755_5032233 | 480755 | 5032232.5 | 0.02367 | 86.3 | 390.1 | 0 | 24-HR | SUSDESP | 1ST | 24011224 | Acute
480755_5032430 | 480755 | 5032430 | 0.02235 | 79.56 | 395.08 | 0 | 24-HR | SUSDESP | 1ST | 24011224 | Acute
480755_5032628 | 480755 | 5032628 | 0.02011 | 81.9 | 394.64 | 0 | 24-HR | SUSDESP | 1ST | 22120324 | Acute
480755_5032826 | 480755 | 5032825.5 | 0.03494 | 100.99 | 379.28 | 0 | 24-HR | SUSDESP | 1ST | 23020124 | Acute
480755_5033024 | 480755 | 5033023.5 | 0.0451 | 112.82 | 379.28 | 0 | 24-HR | SUSDESP | 1ST | 23020124 | Acute
480755_5033221 | 480755 | 5033221 | 0.05104 | 119.12 | 224.72 | 0 | 24-HR | SUSDESP | 1ST | 22020124 | Acute
480755_5033419 | 480755 | 5033419 | 0.0513 | 151.49 | 183.63 | 0 | 24-HR | SUSDESP | 1ST | 22020124 | Acute
480755_5033617 | 480755 | 5033616.5 | 0.02914 | 169.17 | 183.9 | 0 | 24-HR | SUSDESP | 1ST | 22110224 | Acute
480755_5033815 | 480755 | 5033814.5 | 0.03332 | 180.58 | 189.98 | 0 | 24-HR | SUSDESP | 1ST | 24021724 | Acute
480755_5034012 | 480755 | 5034012 | 0.0455 | 178.24 | 181.65 | 0 | 24-HR | SUSDESP | 1ST | 24021724 | Acute
480755_5034210 | 480755 | 5034209.5 | 0.0906 | 147.67 | 317.8 | 0 | 24-HR | SUSDESP | 1ST | 22011424 | Acute
480755_5034408 | 480755 | 5034407.5 | 0.06064 | 130.16 | 318.37 | 0 | 24-HR | SUSDESP | 1ST | 20100224 | Acute
480755_5034605 | 480755 | 5034605 | 0.05826 | 137.16 | 318.37 | 0 | 24-HR | SUSDESP | 1ST | 20100224 | Acute
480755_5034803 | 480755 | 5034803 | 0.04913 | 142.58 | 318.37 | 0 | 24-HR | SUSDESP | 1ST | 20112224 | Acute
480755_5035001 | 480755 | 5035000.5 | 0.03277 | 174.13 | 272.27 | 0 | 24-HR | SUSDESP | 1ST | 21011124 | Acute
480755_5035199 | 480755 | 5035198.5 | 0.01176 | 213.33 | 253.82 | 0 | 24-HR | SUSDESP | 1ST | 23022324 | Acute
480755_5035396 | 480755 | 5035396 | 0.01003 | 220.35 | 253.82 | 0 | 24-HR | SUSDESP | 1ST | 21011124 | Acute
480755_5035594 | 480755 | 5035594 | 0.01721 | 200.56 | 253.82 | 0 | 24-HR | SUSDESP | 1ST | 21062524 | Acute
480755_5035792 | 480755 | 5035791.5 | 0.03189 | 181.78 | 253.82 | 0 | 24-HR | SUSDESP | 1ST | 22112424 | Acute
480755_5035990 | 480755 | 5035989.5 | 0.04436 | 163.86 | 253.82 | 0 | 24-HR | SUSDESP | 1ST | 22020324 | Acute
480755_5036187 | 480755 | 5036187 | 0.05924 | 139.29 | 404.54 | 0 | 24-HR | SUSDESP | 1ST | 20011524 | Acute
480755_5036385 | 480755 | 5036384.5 | 0.03819 | 103.97 | 404.54 | 0 | 24-HR | SUSDESP | 1ST | 20011724 | Acute
480755_5036583 | 480755 | 5036582.5 | 0.07528 | 149.2 | 404.54 | 0 | 24-HR | SUSDESP | 1ST | 24020924 | Acute
480755_5036780 | 480755 | 5036780 | 0.07538 | 150.58 | 404.54 | 0 | 24-HR | SUSDESP | 1ST | 24020924 | Acute
480755_5036978 | 480755 | 5036978 | 0.03709 | 172.5 | 404.54 | 0 | 24-HR | SUSDESP | 1ST | 24020924 | Acute
480755_5037176 | 480755 | 5037175.5 | 0.02984 | 176.73 | 404.54 | 0 | 24-HR | SUSDESP | 1ST | 22101324 | Acute
480755_5037374 | 480755 | 5037373.5 | 0.01927 | 187.37 | 403.85 | 0 | 24-HR | SUSDESP | 1ST | 24112624 | Acute
480755_5037571 | 480755 | 5037571 | 0.01074 | 226.41 | 226.41 | 0 | 24-HR | SUSDESP | 1ST | 20112824 | Acute
480755_5037769 | 480755 | 5037769 | 0.02774 | 184.84 | 404.54 | 0 | 24-HR | SUSDESP | 1ST | 24070924 | Acute
480755_5037967 | 480755 | 5037966.5 | 0.04638 | 170.86 | 404.54 | 0 | 24-HR | SUSDESP | 1ST | 24070924 | Acute
480755_5038165 | 480755 | 5038164.5 | 0.04206 | 135.09 | 667.82 | 0 | 24-HR | SUSDESP | 1ST | 24032624 | Acute
480755_5038362 | 480755 | 5038362 | 0.02948 | 92.44 | 667.82 | 0 | 24-HR | SUSDESP | 1ST | 21013024 | Acute
480755_5038560 | 480755 | 5038559.5 | 0.03478 | 107.85 | 667.82 | 0 | 24-HR | SUSDESP | 1ST | 21013024 | Acute
480755_5038758 | 480755 | 5038757.5 | 0.04525 | 156.28 | 667.82 | 0 | 24-HR | SUSDESP | 1ST | 20090624 | Acute
480755_5038955 | 480755 | 5038955 | 0.04323 | 160.98 | 667.82 | 0 | 24-HR | SUSDESP | 1ST | 20090624 | Acute
480755_5039153 | 480755 | 5039153 | 0.01603 | 193.26 | 667.67 | 0 | 24-HR | SUSDESP | 1ST | 24100624 | Acute
480755_5039351 | 480755 | 5039350.5 | 0.01059 | 206.73 | 659.56 | 0 | 24-HR | SUSDESP | 1ST | 22060424 | Acute
480755_5039549 | 480755 | 5039548.5 | 0.00949 | 223.35 | 413.97 | 0 | 24-HR | SUSDESP | 1ST | 23111224 | Acute
480755_5039746 | 480755 | 5039746 | 0.00828 | 236.6 | 464.67 | 0 | 24-HR | SUSDESP | 1ST | 23111224 | Acute
480755_5039944 | 480755 | 5039944 | 0.00715 | 272.77 | 314.78 | 0 | 24-HR | SUSDESP | 1ST | 22091224 | Acute
480755_5040142 | 480755 | 5040141.5 | 0.0075 | 250.49 | 464.67 | 0 | 24-HR | SUSDESP | 1ST | 22091224 | Acute
480755_5040340 | 480755 | 5040339.5 | 0.00763 | 254.1 | 464.67 | 0 | 24-HR | SUSDESP | 1ST | 22091224 | Acute
480755_5040537 | 480755 | 5040537 | 0.00648 | 285.92 | 464.67 | 0 | 24-HR | SUSDESP | 1ST | 22091224 | Acute
480555_5031837 | 480555 | 5031837 | 0.05543 | 140.71 | 379.28 | 0 | 24-HR | SUSDESP | 1ST | 20010124 | Acute
480555_5032035 | 480555 | 5032034.5 | 0.03398 | 110.71 | 379.28 | 0 | 24-HR | SUSDESP | 1ST | 21012824 | Acute
480555_5032233 | 480555 | 5032232.5 | 0.02307 | 86.53 | 399.81 | 0 | 24-HR | SUSDESP | 1ST | 24011224 | Acute
480555_5032430 | 480555 | 5032430 | 0.01947 | 82.28 | 399.81 | 0 | 24-HR | SUSDESP | 1ST | 24011224 | Acute
480555_5032628 | 480555 | 5032628 | 0.02183 | 87.67 | 399.81 | 0 | 24-HR | SUSDESP | 1ST | 22120324 | Acute
480555_5032826 | 480555 | 5032825.5 | 0.06086 | 117.24 | 379.28 | 0 | 24-HR | SUSDESP | 1ST | 23020124 | Acute
480555_5033024 | 480555 | 5033023.5 | 0.04114 | 141.51 | 153.38 | 0 | 24-HR | SUSDESP | 1ST | 22112224 | Acute
480555_5033221 | 480555 | 5033221 | 0.05809 | 129.47 | 224.72 | 0 | 24-HR | SUSDESP | 1ST | 22020124 | Acute
480555_5033419 | 480555 | 5033419 | 0.05435 | 127.97 | 237.06 | 0 | 24-HR | SUSDESP | 1ST | 22020124 | Acute
480555_5033617 | 480555 | 5033616.5 | 0.0489 | 141.28 | 237.06 | 0 | 24-HR | SUSDESP | 1ST | 21123024 | Acute
480555_5033815 | 480555 | 5033814.5 | 0.04389 | 167.29 | 209.34 | 0 | 24-HR | SUSDESP | 1ST | 22020724 | Acute
480555_5034012 | 480555 | 5034012 | 0.04085 | 184.33 | 184.33 | 0 | 24-HR | SUSDESP | 1ST | 24021724 | Acute
480555_5034210 | 480555 | 5034209.5 | 0.05304 | 173.47 | 218.23 | 0 | 24-HR | SUSDESP | 1ST | 20100224 | Acute
480555_5034408 | 480555 | 5034407.5 | 0.07682 | 156.85 | 318.37 | 0 | 24-HR | SUSDESP | 1ST | 20100224 | Acute
480555_5034605 | 480555 | 5034605 | 0.06514 | 174.54 | 318.19 | 0 | 24-HR | SUSDESP | 1ST | 20100224 | Acute
480555_5034803 | 480555 | 5034803 | 0.05129 | 151.31 | 318.37 | 0 | 24-HR | SUSDESP | 1ST | 20100224 | Acute
480555_5035001 | 480555 | 5035000.5 | 0.01807 | 192.68 | 272.27 | 0 | 24-HR | SUSDESP | 1ST | 21021224 | Acute
480555_5035199 | 480555 | 5035198.5 | 0.01119 | 217.5 | 253.82 | 0 | 24-HR | SUSDESP | 1ST | 23022324 | Acute
480555_5035396 | 480555 | 5035396 | 0.00827 | 237.16 | 253.82 | 0 | 24-HR | SUSDESP | 1ST | 21021224 | Acute
480555_5035594 | 480555 | 5035594 | 0.0104 | 224.01 | 253.82 | 0 | 24-HR | SUSDESP | 1ST | 21021224 | Acute
480555_5035792 | 480555 | 5035791.5 | 0.01411 | 210.99 | 253.82 | 0 | 24-HR | SUSDESP | 1ST | 21021224 | Acute
480555_5035990 | 480555 | 5035989.5 | 0.02819 | 176.36 | 253.82 | 0 | 24-HR | SUSDESP | 1ST | 22020324 | Acute
480555_5036187 | 480555 | 5036187 | 0.05574 | 138.54 | 404.54 | 0 | 24-HR | SUSDESP | 1ST | 20011524 | Acute
480555_5036385 | 480555 | 5036384.5 | 0.05011 | 120.5 | 404.54 | 0 | 24-HR | SUSDESP | 1ST | 20010924 | Acute
480555_5036583 | 480555 | 5036582.5 | 0.06297 | 143.26 | 404.54 | 0 | 24-HR | SUSDESP | 1ST | 24020924 | Acute
480555_5036780 | 480555 | 5036780 | 0.05273 | 170.05 | 404.54 | 0 | 24-HR | SUSDESP | 1ST | 24020924 | Acute
480555_5036978 | 480555 | 5036978 | 0.01918 | 189.24 | 404.54 | 0 | 24-HR | SUSDESP | 1ST | 24020924 | Acute
480555_5037176 | 480555 | 5037175.5 | 0.01214 | 197.71 | 404.54 | 0 | 24-HR | SUSDESP | 1ST | 24121724 | Acute
480555_5037374 | 480555 | 5037373.5 | 0.01221 | 196.03 | 404.54 | 0 | 24-HR | SUSDESP | 1ST | 24112624 | Acute
480555_5037571 | 480555 | 5037571 | 0.01023 | 207.66 | 403.98 | 0 | 24-HR | SUSDESP | 1ST | 22041924 | Acute
480555_5037769 | 480555 | 5037769 | 0.01154 | 200.68 | 404.54 | 0 | 24-HR | SUSDESP | 1ST | 24112624 | Acute
480555_5037967 | 480555 | 5037966.5 | 0.02646 | 185.64 | 404.54 | 0 | 24-HR | SUSDESP | 1ST | 24070924 | Acute
480555_5038165 | 480555 | 5038164.5 | 0.04981 | 165.53 | 667.12 | 0 | 24-HR | SUSDESP | 1ST | 24070924 | Acute
480555_5038362 | 480555 | 5038362 | 0.03944 | 117.04 | 667.82 | 0 | 24-HR | SUSDESP | 1ST | 22101824 | Acute
480555_5038560 | 480555 | 5038559.5 | 0.03568 | 107.78 | 667.82 | 0 | 24-HR | SUSDESP | 1ST | 22101824 | Acute
480555_5038758 | 480555 | 5038757.5 | 0.03849 | 126.74 | 667.82 | 0 | 24-HR | SUSDESP | 1ST | 24122924 | Acute
480555_5038955 | 480555 | 5038955 | 0.04526 | 143.85 | 667.82 | 0 | 24-HR | SUSDESP | 1ST | 20090624 | Acute
480555_5039153 | 480555 | 5039153 | 0.01564 | 190.18 | 667.82 | 0 | 24-HR | SUSDESP | 1ST | 22060424 | Acute
480555_5039351 | 480555 | 5039350.5 | 0.00911 | 232.98 | 316.9 | 0 | 24-HR | SUSDESP | 1ST | 22060424 | Acute
480555_5039549 | 480555 | 5039548.5 | 0.00792 | 245.17 | 317.69 | 0 | 24-HR | SUSDESP | 1ST | 23100424 | Acute
480555_5039746 | 480555 | 5039746 | 0.00745 | 263.17 | 317.69 | 0 | 24-HR | SUSDESP | 1ST | 23100424 | Acute
480555_5039944 | 480555 | 5039944 | 0.00614 | 287.41 | 315.95 | 0 | 24-HR | SUSDESP | 1ST | 23100424 | Acute
480555_5040142 | 480555 | 5040141.5 | 0.00588 | 290.36 | 317.22 | 0 | 24-HR | SUSDESP | 1ST | 23111224 | Acute
480555_5040340 | 480555 | 5040339.5 | 0.00719 | 269.37 | 432.81 | 0 | 24-HR | SUSDESP | 1ST | 22091224 | Acute
480555_5040537 | 480555 | 5040537 | 0.00615 | 302.68 | 432.81 | 0 | 24-HR | SUSDESP | 1ST | 22091224 | Acute
480355_5031837 | 480355 | 5031837 | 0.04485 | 142.74 | 379.28 | 0 | 24-HR | SUSDESP | 1ST | 20010124 | Acute
480355_5032035 | 480355 | 5032034.5 | 0.0304 | 107.77 | 399.81 | 0 | 24-HR | SUSDESP | 1ST | 21012824 | Acute
480355_5032233 | 480355 | 5032232.5 | 0.02071 | 78.49 | 431.25 | 0 | 24-HR | SUSDESP | 1ST | 24011224 | Acute
480355_5032430 | 480355 | 5032430 | 0.05655 | 109.87 | 399.81 | 0 | 24-HR | SUSDESP | 1ST | 23020124 | Acute
480355_5032628 | 480355 | 5032628 | 0.05478 | 110.28 | 399.81 | 0 | 24-HR | SUSDESP | 1ST | 23020124 | Acute
480355_5032826 | 480355 | 5032825.5 | 0.05095 | 132.16 | 379.28 | 0 | 24-HR | SUSDESP | 1ST | 23020124 | Acute
480355_5033024 | 480355 | 5033023.5 | 0.05868 | 141.21 | 329.63 | 0 | 24-HR | SUSDESP | 1ST | 22112224 | Acute
480355_5033221 | 480355 | 5033221 | 0.05815 | 156.37 | 219.65 | 0 | 24-HR | SUSDESP | 1ST | 24041124 | Acute
480355_5033419 | 480355 | 5033419 | 0.04905 | 155.75 | 236.91 | 0 | 24-HR | SUSDESP | 1ST | 22020124 | Acute
480355_5033617 | 480355 | 5033616.5 | 0.04824 | 156.24 | 237.06 | 0 | 24-HR | SUSDESP | 1ST | 22011424 | Acute
480355_5033815 | 480355 | 5033814.5 | 0.04195 | 171.01 | 237.06 | 0 | 24-HR | SUSDESP | 1ST | 22020724 | Acute
480355_5034012 | 480355 | 5034012 | 0.03351 | 197.11 | 197.11 | 0 | 24-HR | SUSDESP | 1ST | 24021724 | Acute
480355_5034210 | 480355 | 5034209.5 | 0.02667 | 198.15 | 212.83 | 0 | 24-HR | SUSDESP | 1ST | 24021724 | Acute
480355_5034408 | 480355 | 5034407.5 | 0.06164 | 177.28 | 318.37 | 0 | 24-HR | SUSDESP | 1ST | 20100224 | Acute
480355_5034605 | 480355 | 5034605 | 0.05159 | 181.17 | 318.37 | 0 | 24-HR | SUSDESP | 1ST | 20100224 | Acute
480355_5034803 | 480355 | 5034803 | 0.02572 | 191.27 | 318.37 | 0 | 24-HR | SUSDESP | 1ST | 20100224 | Acute
480355_5035001 | 480355 | 5035000.5 | 0.01406 | 214.84 | 272.27 | 0 | 24-HR | SUSDESP | 1ST | 21021224 | Acute
480355_5035199 | 480355 | 5035198.5 | 0.00997 | 242.11 | 249.61 | 0 | 24-HR | SUSDESP | 1ST | 23022324 | Acute
480355_5035396 | 480355 | 5035396 | 0.00747 | 248.69 | 252.81 | 0 | 24-HR | SUSDESP | 1ST | 21021224 | Acute
480355_5035594 | 480355 | 5035594 | 0.00978 | 223.24 | 253.82 | 0 | 24-HR | SUSDESP | 1ST | 21110824 | Acute
480355_5035792 | 480355 | 5035791.5 | 0.02049 | 190.7 | 253.82 | 0 | 24-HR | SUSDESP | 1ST | 22112424 | Acute
480355_5035990 | 480355 | 5035989.5 | 0.02888 | 177.08 | 253.82 | 0 | 24-HR | SUSDESP | 1ST | 22112424 | Acute
480355_5036187 | 480355 | 5036187 | 0.05253 | 145.79 | 404.54 | 0 | 24-HR | SUSDESP | 1ST | 20011524 | Acute
480355_5036385 | 480355 | 5036384.5 | 0.05371 | 144.08 | 404.54 | 0 | 24-HR | SUSDESP | 1ST | 20011524 | Acute
480355_5036583 | 480355 | 5036582.5 | 0.05629 | 139.63 | 404.54 | 0 | 24-HR | SUSDESP | 1ST | 20010924 | Acute
480355_5036780 | 480355 | 5036780 | 0.06318 | 161 | 404.54 | 0 | 24-HR | SUSDESP | 1ST | 24020924 | Acute
480355_5036978 | 480355 | 5036978 | 0.03354 | 179.77 | 404.54 | 0 | 24-HR | SUSDESP | 1ST | 24020924 | Acute
480355_5037176 | 480355 | 5037175.5 | 0.01109 | 207.27 | 404.54 | 0 | 24-HR | SUSDESP | 1ST | 24121724 | Acute
480355_5037374 | 480355 | 5037373.5 | 0.00991 | 216.69 | 404.54 | 0 | 24-HR | SUSDESP | 1ST | 22052824 | Acute
480355_5037571 | 480355 | 5037571 | 0.01012 | 220.59 | 404.54 | 0 | 24-HR | SUSDESP | 1ST | 22052824 | Acute
480355_5037769 | 480355 | 5037769 | 0.01014 | 207.95 | 404.54 | 0 | 24-HR | SUSDESP | 1ST | 20112824 | Acute
480355_5037967 | 480355 | 5037966.5 | 0.01419 | 195 | 404.54 | 0 | 24-HR | SUSDESP | 1ST | 24112624 | Acute
480355_5038165 | 480355 | 5038164.5 | 0.02204 | 187.18 | 659.56 | 0 | 24-HR | SUSDESP | 1ST | 24070924 | Acute
480355_5038362 | 480355 | 5038362 | 0.05234 | 155.47 | 667.82 | 0 | 24-HR | SUSDESP | 1ST | 24070924 | Acute
480355_5038560 | 480355 | 5038559.5 | 0.02523 | 99.92 | 667.82 | 0 | 24-HR | SUSDESP | 1ST | 21013024 | Acute
480355_5038758 | 480355 | 5038757.5 | 0.03766 | 129.11 | 667.82 | 0 | 24-HR | SUSDESP | 1ST | 21013024 | Acute
480355_5038955 | 480355 | 5038955 | 0.04254 | 151.26 | 667.82 | 0 | 24-HR | SUSDESP | 1ST | 22101824 | Acute
480355_5039153 | 480355 | 5039153 | 0.01159 | 207.61 | 667.82 | 0 | 24-HR | SUSDESP | 1ST | 22060424 | Acute
480355_5039351 | 480355 | 5039350.5 | 0.0114 | 212.72 | 667.82 | 0 | 24-HR | SUSDESP | 1ST | 22060424 | Acute
480355_5039549 | 480355 | 5039548.5 | 0.00846 | 240.8 | 667.82 | 0 | 24-HR | SUSDESP | 1ST | 22060424 | Acute
480355_5039746 | 480355 | 5039746 | 0.00773 | 271.5 | 317.69 | 0 | 24-HR | SUSDESP | 1ST | 23100424 | Acute
480355_5039944 | 480355 | 5039944 | 0.00667 | 300.94 | 315.22 | 0 | 24-HR | SUSDESP | 1ST | 23100424 | Acute
480355_5040142 | 480355 | 5040141.5 | 0.00599 | 315.08 | 315.08 | 0 | 24-HR | SUSDESP | 1ST | 23100424 | Acute
480355_5040340 | 480355 | 5040339.5 | 0.00576 | 294.23 | 413.97 | 0 | 24-HR | SUSDESP | 1ST | 23111224 | Acute
480355_5040537 | 480355 | 5040537 | 0.00568 | 314.88 | 376.7 | 0 | 24-HR | SUSDESP | 1ST | 22010124 | Acute
480155_5031837 | 480155 | 5031837 | 0.03397 | 126.39 | 430.43 | 0 | 24-HR | SUSDESP | 1ST | 23020124 | Acute
480155_5032035 | 480155 | 5032034.5 | 0.02221 | 96.55 | 442.26 | 0 | 24-HR | SUSDESP | 1ST | 24011224 | Acute
480155_5032233 | 480155 | 5032232.5 | 0.01805 | 80.11 | 458.11 | 0 | 24-HR | SUSDESP | 1ST | 24011224 | Acute
480155_5032430 | 480155 | 5032430 | 0.02005 | 81.64 | 443.59 | 0 | 24-HR | SUSDESP | 1ST | 22120324 | Acute
480155_5032628 | 480155 | 5032628 | 0.02324 | 84.23 | 431.25 | 0 | 24-HR | SUSDESP | 1ST | 22120324 | Acute
480155_5032826 | 480155 | 5032825.5 | 0.0239 | 94.79 | 399.81 | 0 | 24-HR | SUSDESP | 1ST | 22120324 | Acute
480155_5033024 | 480155 | 5033023.5 | 0.04879 | 125.31 | 399.81 | 0 | 24-HR | SUSDESP | 1ST | 22020124 | Acute
480155_5033221 | 480155 | 5033221 | 0.03867 | 167.93 | 219.37 | 0 | 24-HR | SUSDESP | 1ST | 24041124 | Acute
480155_5033419 | 480155 | 5033419 | 0.02396 | 184.65 | 219.45 | 0 | 24-HR | SUSDESP | 1ST | 22110224 | Acute
480155_5033617 | 480155 | 5033616.5 | 0.02453 | 185.71 | 224.72 | 0 | 24-HR | SUSDESP | 1ST | 22110224 | Acute
480155_5033815 | 480155 | 5033814.5 | 0.03234 | 191.11 | 237.06 | 0 | 24-HR | SUSDESP | 1ST | 24021724 | Acute
480155_5034012 | 480155 | 5034012 | 0.02944 | 203.45 | 237.06 | 0 | 24-HR | SUSDESP | 1ST | 24021724 | Acute
480155_5034210 | 480155 | 5034209.5 | 0.02331 | 202.94 | 237.06 | 0 | 24-HR | SUSDESP | 1ST | 24021724 | Acute
480155_5034408 | 480155 | 5034407.5 | 0.04952 | 183.06 | 318.37 | 0 | 24-HR | SUSDESP | 1ST | 20100224 | Acute
480155_5034605 | 480155 | 5034605 | 0.03744 | 188.19 | 318.37 | 0 | 24-HR | SUSDESP | 1ST | 20100224 | Acute
480155_5034803 | 480155 | 5034803 | 0.01522 | 225.8 | 272.27 | 0 | 24-HR | SUSDESP | 1ST | 24021624 | Acute
480155_5035001 | 480155 | 5035000.5 | 0.01067 | 247.35 | 271.26 | 0 | 24-HR | SUSDESP | 1ST | 21021224 | Acute
480155_5035199 | 480155 | 5035198.5 | 0.00944 | 248.74 | 260.8 | 0 | 24-HR | SUSDESP | 1ST | 23022324 | Acute
480155_5035396 | 480155 | 5035396 | 0.00954 | 219.81 | 272.27 | 0 | 24-HR | SUSDESP | 1ST | 21062524 | Acute
480155_5035594 | 480155 | 5035594 | 0.01658 | 207.21 | 316.1 | 0 | 24-HR | SUSDESP | 1ST | 21062524 | Acute
480155_5035792 | 480155 | 5035791.5 | 0.01801 | 193.91 | 316.59 | 0 | 24-HR | SUSDESP | 1ST | 21062524 | Acute
480155_5035990 | 480155 | 5035989.5 | 0.04225 | 168.37 | 404.54 | 0 | 24-HR | SUSDESP | 1ST | 22020324 | Acute
480155_5036187 | 480155 | 5036187 | 0.0394 | 124.92 | 420.5 | 0 | 24-HR | SUSDESP | 1ST | 20102324 | Acute
480155_5036385 | 480155 | 5036384.5 | 0.03133 | 174.32 | 404.54 | 0 | 24-HR | SUSDESP | 1ST | 22011924 | Acute
480155_5036583 | 480155 | 5036582.5 | 0.03748 | 172.14 | 404.54 | 0 | 24-HR | SUSDESP | 1ST | 20010924 | Acute
480155_5036780 | 480155 | 5036780 | 0.05606 | 160.53 | 404.54 | 0 | 24-HR | SUSDESP | 1ST | 24020924 | Acute
480155_5036978 | 480155 | 5036978 | 0.02746 | 184.28 | 404.54 | 0 | 24-HR | SUSDESP | 1ST | 24020924 | Acute
480155_5037176 | 480155 | 5037175.5 | 0.01055 | 220.29 | 404.54 | 0 | 24-HR | SUSDESP | 1ST | 23040624 | Acute
480155_5037374 | 480155 | 5037373.5 | 0.01065 | 239.05 | 404.54 | 0 | 24-HR | SUSDESP | 1ST | 22082924 | Acute
480155_5037571 | 480155 | 5037571 | 0.00863 | 228.27 | 404.54 | 0 | 24-HR | SUSDESP | 1ST | 22082924 | Acute
480155_5037769 | 480155 | 5037769 | 0.00976 | 220.44 | 404.54 | 0 | 24-HR | SUSDESP | 1ST | 22052824 | Acute
480155_5037967 | 480155 | 5037966.5 | 0.00982 | 215.54 | 404.54 | 0 | 24-HR | SUSDESP | 1ST | 20112824 | Acute
480155_5038165 | 480155 | 5038164.5 | 0.00972 | 217.18 | 404.54 | 0 | 24-HR | SUSDESP | 1ST | 20112824 | Acute
480155_5038362 | 480155 | 5038362 | 0.01445 | 196.31 | 667.82 | 0 | 24-HR | SUSDESP | 1ST | 22090224 | Acute
480155_5038560 | 480155 | 5038559.5 | 0.03901 | 127.65 | 667.82 | 0 | 24-HR | SUSDESP | 1ST | 24032624 | Acute
480155_5038758 | 480155 | 5038757.5 | 0.03333 | 108.9 | 667.82 | 0 | 24-HR | SUSDESP | 1ST | 22101824 | Acute
480155_5038955 | 480155 | 5038955 | 0.0472 | 154.26 | 667.82 | 0 | 24-HR | SUSDESP | 1ST | 22101824 | Acute
480155_5039153 | 480155 | 5039153 | 0.02123 | 182.09 | 667.82 | 0 | 24-HR | SUSDESP | 1ST | 22090224 | Acute
480155_5039351 | 480155 | 5039350.5 | 0.01578 | 187.99 | 667.82 | 0 | 24-HR | SUSDESP | 1ST | 22090224 | Acute
480155_5039549 | 480155 | 5039548.5 | 0.01064 | 217.27 | 667.82 | 0 | 24-HR | SUSDESP | 1ST | 22060424 | Acute
480155_5039746 | 480155 | 5039746 | 0.00768 | 271.11 | 667.32 | 0 | 24-HR | SUSDESP | 1ST | 23100424 | Acute
480155_5039944 | 480155 | 5039944 | 0.00745 | 250.03 | 667.82 | 0 | 24-HR | SUSDESP | 1ST | 23100424 | Acute
480155_5040142 | 480155 | 5040141.5 | 0.00704 | 270.92 | 667.82 | 0 | 24-HR | SUSDESP | 1ST | 23100424 | Acute
480155_5040340 | 480155 | 5040339.5 | 0.00585 | 307.51 | 347.1 | 0 | 24-HR | SUSDESP | 1ST | 23100424 | Acute
480155_5040537 | 480155 | 5040537 | 0.00527 | 329.02 | 345.67 | 0 | 24-HR | SUSDESP | 1ST | 23111224 | Acute
479955_5031837 | 479955 | 5031837 | 0.04081 | 119.93 | 445.46 | 0 | 24-HR | SUSDESP | 1ST | 23020124 | Acute
479955_5032035 | 479955 | 5032034.5 | 0.01966 | 92.21 | 458.11 | 0 | 24-HR | SUSDESP | 1ST | 22012624 | Acute
479955_5032233 | 479955 | 5032232.5 | 0.01957 | 87.87 | 458.11 | 0 | 24-HR | SUSDESP | 1ST | 23020124 | Acute
479955_5032430 | 479955 | 5032430 | 0.02096 | 85.93 | 458.11 | 0 | 24-HR | SUSDESP | 1ST | 22120324 | Acute
479955_5032628 | 479955 | 5032628 | 0.02302 | 84.5 | 457.95 | 0 | 24-HR | SUSDESP | 1ST | 22120324 | Acute
479955_5032826 | 479955 | 5032825.5 | 0.023 | 84.43 | 431.25 | 0 | 24-HR | SUSDESP | 1ST | 22120324 | Acute
479955_5033024 | 479955 | 5033023.5 | 0.03497 | 104.83 | 399.81 | 0 | 24-HR | SUSDESP | 1ST | 24041124 | Acute
479955_5033221 | 479955 | 5033221 | 0.04946 | 127.15 | 399.81 | 0 | 24-HR | SUSDESP | 1ST | 22020124 | Acute
479955_5033419 | 479955 | 5033419 | 0.03525 | 168.01 | 237.06 | 0 | 24-HR | SUSDESP | 1ST | 22110224 | Acute
479955_5033617 | 479955 | 5033616.5 | 0.02039 | 207.38 | 224.4 | 0 | 24-HR | SUSDESP | 1ST | 24021724 | Acute
479955_5033815 | 479955 | 5033814.5 | 0.02533 | 216.01 | 224.72 | 0 | 24-HR | SUSDESP | 1ST | 24021724 | Acute
479955_5034012 | 479955 | 5034012 | 0.02433 | 221.38 | 237.06 | 0 | 24-HR | SUSDESP | 1ST | 24021724 | Acute
479955_5034210 | 479955 | 5034209.5 | 0.01886 | 221.02 | 237.06 | 0 | 24-HR | SUSDESP | 1ST | 24021724 | Acute
479955_5034408 | 479955 | 5034407.5 | 0.01904 | 207.55 | 318.37 | 0 | 24-HR | SUSDESP | 1ST | 24021624 | Acute
479955_5034605 | 479955 | 5034605 | 0.01967 | 204.9 | 318.37 | 0 | 24-HR | SUSDESP | 1ST | 24021624 | Acute
479955_5034803 | 479955 | 5034803 | 0.01414 | 231.03 | 318.37 | 0 | 24-HR | SUSDESP | 1ST | 24021624 | Acute
479955_5035001 | 479955 | 5035000.5 | 0.00968 | 267.46 | 267.46 | 0 | 24-HR | SUSDESP | 1ST | 21021224 | Acute
479955_5035199 | 479955 | 5035198.5 | 0.00915 | 246.64 | 272.27 | 0 | 24-HR | SUSDESP | 1ST | 23022324 | Acute
479955_5035396 | 479955 | 5035396 | 0.01005 | 219.69 | 318.37 | 0 | 24-HR | SUSDESP | 1ST | 21062524 | Acute
479955_5035594 | 479955 | 5035594 | 0.02127 | 197.51 | 318.37 | 0 | 24-HR | SUSDESP | 1ST | 21062524 | Acute
479955_5035792 | 479955 | 5035791.5 | 0.02049 | 190.89 | 318.37 | 0 | 24-HR | SUSDESP | 1ST | 22112424 | Acute
479955_5035990 | 479955 | 5035989.5 | 0.04533 | 127.5 | 425.94 | 0 | 24-HR | SUSDESP | 1ST | 23121924 | Acute
479955_5036187 | 479955 | 5036187 | 0.04581 | 142.34 | 420.5 | 0 | 24-HR | SUSDESP | 1ST | 20100624 | Acute
479955_5036385 | 479955 | 5036384.5 | 0.01582 | 191.83 | 404.54 | 0 | 24-HR | SUSDESP | 1ST | 21121524 | Acute
479955_5036583 | 479955 | 5036582.5 | 0.01517 | 197.83 | 404.54 | 0 | 24-HR | SUSDESP | 1ST | 21121524 | Acute
479955_5036780 | 479955 | 5036780 | 0.04062 | 169.2 | 404.54 | 0 | 24-HR | SUSDESP | 1ST | 20010924 | Acute
479955_5036978 | 479955 | 5036978 | 0.01566 | 190.87 | 404.54 | 0 | 24-HR | SUSDESP | 1ST | 23040624 | Acute
479955_5037176 | 479955 | 5037175.5 | 0.01101 | 220.45 | 404.54 | 0 | 24-HR | SUSDESP | 1ST | 23040624 | Acute
479955_5037374 | 479955 | 5037373.5 | 0.01106 | 256.19 | 404.54 | 0 | 24-HR | SUSDESP | 1ST | 22082924 | Acute
479955_5037571 | 479955 | 5037571 | 0.00991 | 244.65 | 404.54 | 0 | 24-HR | SUSDESP | 1ST | 22082924 | Acute
479955_5037769 | 479955 | 5037769 | 0.00825 | 236.63 | 404.54 | 0 | 24-HR | SUSDESP | 1ST | 22052824 | Acute
479955_5037967 | 479955 | 5037966.5 | 0.00902 | 231.53 | 404.54 | 0 | 24-HR | SUSDESP | 1ST | 20112824 | Acute
479955_5038165 | 479955 | 5038164.5 | 0.00903 | 237.52 | 404.54 | 0 | 24-HR | SUSDESP | 1ST | 20112824 | Acute
479955_5038362 | 479955 | 5038362 | 0.02582 | 183.32 | 667.82 | 0 | 24-HR | SUSDESP | 1ST | 24070924 | Acute
479955_5038560 | 479955 | 5038559.5 | 0.01728 | 190.85 | 667.82 | 0 | 24-HR | SUSDESP | 1ST | 22090224 | Acute
479955_5038758 | 479955 | 5038757.5 | 0.04273 | 153.26 | 667.82 | 0 | 24-HR | SUSDESP | 1ST | 24032624 | Acute
479955_5038955 | 479955 | 5038955 | 0.03618 | 125.54 | 667.82 | 0 | 24-HR | SUSDESP | 1ST | 22101824 | Acute
479955_5039153 | 479955 | 5039153 | 0.03751 | 114.77 | 667.82 | 0 | 24-HR | SUSDESP | 1ST | 22101824 | Acute
479955_5039351 | 479955 | 5039350.5 | 0.03553 | 164.82 | 667.82 | 0 | 24-HR | SUSDESP | 1ST | 22101824 | Acute
479955_5039549 | 479955 | 5039548.5 | 0.01573 | 185.84 | 667.82 | 0 | 24-HR | SUSDESP | 1ST | 22090224 | Acute
479955_5039746 | 479955 | 5039746 | 0.01318 | 196.88 | 667.82 | 0 | 24-HR | SUSDESP | 1ST | 22060424 | Acute
479955_5039944 | 479955 | 5039944 | 0.01104 | 206.71 | 667.82 | 0 | 24-HR | SUSDESP | 1ST | 22060424 | Acute
479955_5040142 | 479955 | 5040141.5 | 0.01127 | 200.22 | 667.82 | 0 | 24-HR | SUSDESP | 1ST | 24100624 | Acute
479955_5040340 | 479955 | 5040339.5 | 0.00773 | 232.03 | 667.82 | 0 | 24-HR | SUSDESP | 1ST | 23111224 | Acute
479955_5040537 | 479955 | 5040537 | 0.00665 | 266.56 | 667.82 | 0 | 24-HR | SUSDESP | 1ST | 23111224 | Acute
479755_5031837 | 479755 | 5031837 | 0.04156 | 112.77 | 458.11 | 0 | 24-HR | SUSDESP | 1ST | 23020124 | Acute
479755_5032035 | 479755 | 5032034.5 | 0.0614 | 131.09 | 446.61 | 0 | 24-HR | SUSDESP | 1ST | 23020124 | Acute
479755_5032233 | 479755 | 5032232.5 | 0.06257 | 115.36 | 458.11 | 0 | 24-HR | SUSDESP | 1ST | 23020124 | Acute
479755_5032430 | 479755 | 5032430 | 0.03033 | 102.51 | 458.11 | 0 | 24-HR | SUSDESP | 1ST | 23020124 | Acute
479755_5032628 | 479755 | 5032628 | 0.02225 | 91.54 | 458.11 | 0 | 24-HR | SUSDESP | 1ST | 22120324 | Acute
479755_5032826 | 479755 | 5032825.5 | 0.02198 | 91.13 | 458.08 | 0 | 24-HR | SUSDESP | 1ST | 22111824 | Acute
479755_5033024 | 479755 | 5033023.5 | 0.02318 | 86.16 | 444.8 | 0 | 24-HR | SUSDESP | 1ST | 22111824 | Acute
479755_5033221 | 479755 | 5033221 | 0.02988 | 106.01 | 399.81 | 0 | 24-HR | SUSDESP | 1ST | 22020124 | Acute
479755_5033419 | 479755 | 5033419 | 0.04 | 151.04 | 399.81 | 0 | 24-HR | SUSDESP | 1ST | 22011424 | Acute
479755_5033617 | 479755 | 5033616.5 | 0.02447 | 194.97 | 224.72 | 0 | 24-HR | SUSDESP | 1ST | 24021724 | Acute
479755_5033815 | 479755 | 5033814.5 | 0.02973 | 196.14 | 237.06 | 0 | 24-HR | SUSDESP | 1ST | 24021724 | Acute
479755_5034012 | 479755 | 5034012 | 0.0232 | 219.68 | 237.06 | 0 | 24-HR | SUSDESP | 1ST | 24021724 | Acute
479755_5034210 | 479755 | 5034209.5 | 0.01655 | 232.13 | 232.13 | 0 | 24-HR | SUSDESP | 1ST | 24021724 | Acute
479755_5034408 | 479755 | 5034407.5 | 0.01523 | 238.59 | 318.19 | 0 | 24-HR | SUSDESP | 1ST | 24021624 | Acute
479755_5034605 | 479755 | 5034605 | 0.01598 | 226.66 | 318.37 | 0 | 24-HR | SUSDESP | 1ST | 24021624 | Acute
479755_5034803 | 479755 | 5034803 | 0.01226 | 247.49 | 318.37 | 0 | 24-HR | SUSDESP | 1ST | 24021624 | Acute
479755_5035001 | 479755 | 5035000.5 | 0.00944 | 267.97 | 267.97 | 0 | 24-HR | SUSDESP | 1ST | 21021224 | Acute
479755_5035199 | 479755 | 5035198.5 | 0.00884 | 245.56 | 318.37 | 0 | 24-HR | SUSDESP | 1ST | 23022324 | Acute
479755_5035396 | 479755 | 5035396 | 0.00838 | 222.92 | 318.37 | 0 | 24-HR | SUSDESP | 1ST | 21062524 | Acute
479755_5035594 | 479755 | 5035594 | 0.00891 | 225.3 | 318.37 | 0 | 24-HR | SUSDESP | 1ST | 21011124 | Acute
479755_5035792 | 479755 | 5035791.5 | 0.0376 | 178 | 420.5 | 0 | 24-HR | SUSDESP | 1ST | 22112424 | Acute
479755_5035990 | 479755 | 5035989.5 | 0.05521 | 152.11 | 423.95 | 0 | 24-HR | SUSDESP | 1ST | 22020324 | Acute
479755_5036187 | 479755 | 5036187 | 0.01714 | 187.78 | 419.89 | 0 | 24-HR | SUSDESP | 1ST | 22112424 | Acute
479755_5036385 | 479755 | 5036384.5 | 0.01813 | 185.48 | 420.18 | 0 | 24-HR | SUSDESP | 1ST | 22011924 | Acute
479755_5036583 | 479755 | 5036582.5 | 0.01121 | 213.72 | 404.54 | 0 | 24-HR | SUSDESP | 1ST | 21121524 | Acute
479755_5036780 | 479755 | 5036780 | 0.01353 | 200.76 | 404.54 | 0 | 24-HR | SUSDESP | 1ST | 21121524 | Acute
479755_5036978 | 479755 | 5036978 | 0.01345 | 207.02 | 404.54 | 0 | 24-HR | SUSDESP | 1ST | 23040624 | Acute
479755_5037176 | 479755 | 5037175.5 | 0.01131 | 220.81 | 404.54 | 0 | 24-HR | SUSDESP | 1ST | 23040624 | Acute
479755_5037374 | 479755 | 5037373.5 | 0.01086 | 260.21 | 404.54 | 0 | 24-HR | SUSDESP | 1ST | 22082924 | Acute
479755_5037571 | 479755 | 5037571 | 0.00958 | 269.8 | 404.54 | 0 | 24-HR | SUSDESP | 1ST | 22082924 | Acute
479755_5037769 | 479755 | 5037769 | 0.00867 | 264.78 | 404.54 | 0 | 24-HR | SUSDESP | 1ST | 22082924 | Acute
479755_5037967 | 479755 | 5037966.5 | 0.00803 | 254.23 | 404.54 | 0 | 24-HR | SUSDESP | 1ST | 22052824 | Acute
479755_5038165 | 479755 | 5038164.5 | 0.00839 | 248.86 | 417.77 | 0 | 24-HR | SUSDESP | 1ST | 20112824 | Acute
479755_5038362 | 479755 | 5038362 | 0.02528 | 181.33 | 667.82 | 0 | 24-HR | SUSDESP | 1ST | 24070924 | Acute
479755_5038560 | 479755 | 5038559.5 | 0.03879 | 172.6 | 667.82 | 0 | 24-HR | SUSDESP | 1ST | 24070924 | Acute
479755_5038758 | 479755 | 5038757.5 | 0.0073 | 240.61 | 667.82 | 0 | 24-HR | SUSDESP | 1ST | 20112824 | Acute
479755_5038955 | 479755 | 5038955 | 0.02269 | 182.6 | 667.82 | 0 | 24-HR | SUSDESP | 1ST | 22090224 | Acute
479755_5039153 | 479755 | 5039153 | 0.0352 | 126.66 | 667.82 | 0 | 24-HR | SUSDESP | 1ST | 22101824 | Acute
479755_5039351 | 479755 | 5039350.5 | 0.03628 | 117.78 | 667.82 | 0 | 24-HR | SUSDESP | 1ST | 22101824 | Acute
479755_5039549 | 479755 | 5039548.5 | 0.03461 | 129.07 | 667.82 | 0 | 24-HR | SUSDESP | 1ST | 24122924 | Acute
479755_5039746 | 479755 | 5039746 | 0.03223 | 127.96 | 667.82 | 0 | 24-HR | SUSDESP | 1ST | 20090624 | Acute
479755_5039944 | 479755 | 5039944 | 0.04332 | 148.57 | 667.82 | 0 | 24-HR | SUSDESP | 1ST | 20090624 | Acute
479755_5040142 | 479755 | 5040141.5 | 0.02868 | 165.64 | 667.82 | 0 | 24-HR | SUSDESP | 1ST | 20090624 | Acute
479755_5040340 | 479755 | 5040339.5 | 0.0103 | 201.67 | 667.82 | 0 | 24-HR | SUSDESP | 1ST | 24100624 | Acute
479755_5040537 | 479755 | 5040537 | 0.00829 | 228.88 | 667.82 | 0 | 24-HR | SUSDESP | 1ST | 23111224 | Acute
479555_5031837 | 479555 | 5031837 | 0.06556 | 165.35 | 431.34 | 0 | 24-HR | SUSDESP | 1ST | 23020124 | Acute
479555_5032035 | 479555 | 5032034.5 | 0.02896 | 189.88 | 399.81 | 0 | 24-HR | SUSDESP | 1ST | 23020124 | Acute
479555_5032233 | 479555 | 5032232.5 | 0.07296 | 151.4 | 431.25 | 0 | 24-HR | SUSDESP | 1ST | 23020124 | Acute
479555_5032430 | 479555 | 5032430 | 0.04909 | 129.58 | 457.74 | 0 | 24-HR | SUSDESP | 1ST | 23020124 | Acute
479555_5032628 | 479555 | 5032628 | 0.03677 | 118.51 | 458.08 | 0 | 24-HR | SUSDESP | 1ST | 22112224 | Acute
479555_5032826 | 479555 | 5032825.5 | 0.04201 | 113.13 | 445.46 | 0 | 24-HR | SUSDESP | 1ST | 24041124 | Acute
479555_5033024 | 479555 | 5033023.5 | 0.04544 | 119.03 | 399.81 | 0 | 24-HR | SUSDESP | 1ST | 22020124 | Acute
479555_5033221 | 479555 | 5033221 | 0.02753 | 107.86 | 399.81 | 0 | 24-HR | SUSDESP | 1ST | 22020124 | Acute
479555_5033419 | 479555 | 5033419 | 0.04405 | 142.64 | 399.81 | 0 | 24-HR | SUSDESP | 1ST | 20111924 | Acute
479555_5033617 | 479555 | 5033616.5 | 0.05496 | 159.71 | 399.81 | 0 | 24-HR | SUSDESP | 1ST | 22011424 | Acute
479555_5033815 | 479555 | 5033814.5 | 0.04232 | 168.87 | 390.72 | 0 | 24-HR | SUSDESP | 1ST | 22011424 | Acute
479555_5034012 | 479555 | 5034012 | 0.0371 | 179.23 | 318.37 | 0 | 24-HR | SUSDESP | 1ST | 20100224 | Acute
479555_5034210 | 479555 | 5034209.5 | 0.01736 | 208.07 | 318.37 | 0 | 24-HR | SUSDESP | 1ST | 24021724 | Acute
479555_5034408 | 479555 | 5034407.5 | 0.01469 | 237.51 | 318.37 | 0 | 24-HR | SUSDESP | 1ST | 24021624 | Acute
479555_5034605 | 479555 | 5034605 | 0.01271 | 260.62 | 318.37 | 0 | 24-HR | SUSDESP | 1ST | 24021624 | Acute
479555_5034803 | 479555 | 5034803 | 0.01066 | 269.16 | 318.37 | 0 | 24-HR | SUSDESP | 1ST | 24021624 | Acute
479555_5035001 | 479555 | 5035000.5 | 0.00862 | 284.26 | 317.5 | 0 | 24-HR | SUSDESP | 1ST | 21021224 | Acute
479555_5035199 | 479555 | 5035198.5 | 0.00833 | 254 | 318.37 | 0 | 24-HR | SUSDESP | 1ST | 23022324 | Acute
479555_5035396 | 479555 | 5035396 | 0.00729 | 239.62 | 318.37 | 0 | 24-HR | SUSDESP | 1ST | 23022324 | Acute
479555_5035594 | 479555 | 5035594 | 0.00899 | 222.8 | 318.37 | 0 | 24-HR | SUSDESP | 1ST | 21011124 | Acute
479555_5035792 | 479555 | 5035791.5 | 0.02246 | 188.62 | 420.5 | 0 | 24-HR | SUSDESP | 1ST | 22112424 | Acute
479555_5035990 | 479555 | 5035989.5 | 0.05286 | 146.52 | 427.65 | 0 | 24-HR | SUSDESP | 1ST | 22112424 | Acute
479555_5036187 | 479555 | 5036187 | 0.01576 | 189.18 | 420.5 | 0 | 24-HR | SUSDESP | 1ST | 21021224 | Acute
479555_5036385 | 479555 | 5036384.5 | 0.01401 | 196.6 | 420.5 | 0 | 24-HR | SUSDESP | 1ST | 21021224 | Acute
479555_5036583 | 479555 | 5036582.5 | 0.01062 | 214.97 | 404.54 | 0 | 24-HR | SUSDESP | 1ST | 21121524 | Acute
479555_5036780 | 479555 | 5036780 | 0.00913 | 228.35 | 404.54 | 0 | 24-HR | SUSDESP | 1ST | 23040624 | Acute
479555_5036978 | 479555 | 5036978 | 0.01081 | 226.57 | 404.54 | 0 | 24-HR | SUSDESP | 1ST | 23040624 | Acute
479555_5037176 | 479555 | 5037175.5 | 0.01043 | 240.47 | 404.54 | 0 | 24-HR | SUSDESP | 1ST | 22082924 | Acute
479555_5037374 | 479555 | 5037373.5 | 0.00995 | 272.27 | 404.54 | 0 | 24-HR | SUSDESP | 1ST | 22082924 | Acute
479555_5037571 | 479555 | 5037571 | 0.00849 | 293.2 | 404.54 | 0 | 24-HR | SUSDESP | 1ST | 23012424 | Acute
479555_5037769 | 479555 | 5037769 | 0.00772 | 304.78 | 404.54 | 0 | 24-HR | SUSDESP | 1ST | 22052824 | Acute
479555_5037967 | 479555 | 5037966.5 | 0.00783 | 280.7 | 404.54 | 0 | 24-HR | SUSDESP | 1ST | 22052824 | Acute
479555_5038165 | 479555 | 5038164.5 | 0.00771 | 255.41 | 419.58 | 0 | 24-HR | SUSDESP | 1ST | 22052824 | Acute
479555_5038362 | 479555 | 5038362 | 0.00896 | 225.06 | 667.82 | 0 | 24-HR | SUSDESP | 1ST | 20112824 | Acute
479555_5038560 | 479555 | 5038559.5 | 0.00863 | 234.03 | 667.82 | 0 | 24-HR | SUSDESP | 1ST | 20112824 | Acute
479555_5038758 | 479555 | 5038757.5 | 0.00793 | 252.66 | 667.82 | 0 | 24-HR | SUSDESP | 1ST | 20112824 | Acute
479555_5038955 | 479555 | 5038955 | 0.00705 | 225.94 | 667.82 | 0 | 24-HR | SUSDESP | 1ST | 22012424 | Acute
479555_5039153 | 479555 | 5039153 | 0.01976 | 188.02 | 667.82 | 0 | 24-HR | SUSDESP | 1ST | 22090224 | Acute
479555_5039351 | 479555 | 5039350.5 | 0.03621 | 136.17 | 667.82 | 0 | 24-HR | SUSDESP | 1ST | 22101824 | Acute
479555_5039549 | 479555 | 5039548.5 | 0.03284 | 125.07 | 667.82 | 0 | 24-HR | SUSDESP | 1ST | 22101824 | Acute
479555_5039746 | 479555 | 5039746 | 0.03647 | 147.8 | 667.82 | 0 | 24-HR | SUSDESP | 1ST | 24122924 | Acute
479555_5039944 | 479555 | 5039944 | 0.0392 | 153.68 | 667.82 | 0 | 24-HR | SUSDESP | 1ST | 20090624 | Acute
479555_5040142 | 479555 | 5040141.5 | 0.03617 | 159.85 | 667.82 | 0 | 24-HR | SUSDESP | 1ST | 20090624 | Acute
479555_5040340 | 479555 | 5040339.5 | 0.01373 | 191.29 | 667.82 | 0 | 24-HR | SUSDESP | 1ST | 24100624 | Acute
479555_5040537 | 479555 | 5040537 | 0.00875 | 212.94 | 667.82 | 0 | 24-HR | SUSDESP | 1ST | 22060424 | Acute
479355_5031837 | 479355 | 5031837 | 0.05189 | 176.27 | 446.23 | 0 | 24-HR | SUSDESP | 1ST | 23020124 | Acute
479355_5032035 | 479355 | 5032034.5 | 0.00993 | 232.05 | 353.54 | 0 | 24-HR | SUSDESP | 1ST | 22120324 | Acute
479355_5032233 | 479355 | 5032232.5 | 0.01268 | 217.95 | 398.01 | 0 | 24-HR | SUSDESP | 1ST | 22120324 | Acute
479355_5032430 | 479355 | 5032430 | 0.05387 | 154.39 | 431.25 | 0 | 24-HR | SUSDESP | 1ST | 23020124 | Acute
479355_5032628 | 479355 | 5032628 | 0.04683 | 137.05 | 456.64 | 0 | 24-HR | SUSDESP | 1ST | 22112224 | Acute
479355_5032826 | 479355 | 5032825.5 | 0.05473 | 139.03 | 399.81 | 0 | 24-HR | SUSDESP | 1ST | 22020124 | Acute
479355_5033024 | 479355 | 5033023.5 | 0.04344 | 122.22 | 429.95 | 0 | 24-HR | SUSDESP | 1ST | 22020124 | Acute
479355_5033221 | 479355 | 5033221 | 0.02347 | 96.83 | 518.28 | 0 | 24-HR | SUSDESP | 1ST | 22111824 | Acute
479355_5033419 | 479355 | 5033419 | 0.0283 | 106.38 | 399.81 | 0 | 24-HR | SUSDESP | 1ST | 24021724 | Acute
479355_5033617 | 479355 | 5033616.5 | 0.05473 | 128.44 | 399.81 | 0 | 24-HR | SUSDESP | 1ST | 22011424 | Acute
479355_5033815 | 479355 | 5033814.5 | 0.07131 | 136.69 | 399.81 | 0 | 24-HR | SUSDESP | 1ST | 22011424 | Acute
479355_5034012 | 479355 | 5034012 | 0.05732 | 158.51 | 395.16 | 0 | 24-HR | SUSDESP | 1ST | 22011424 | Acute
479355_5034210 | 479355 | 5034209.5 | 0.03928 | 184.41 | 318.37 | 0 | 24-HR | SUSDESP | 1ST | 20100224 | Acute
479355_5034408 | 479355 | 5034407.5 | 0.01551 | 220.97 | 318.37 | 0 | 24-HR | SUSDESP | 1ST | 24021624 | Acute
479355_5034605 | 479355 | 5034605 | 0.0127 | 252.99 | 318.37 | 0 | 24-HR | SUSDESP | 1ST | 24021624 | Acute
479355_5034803 | 479355 | 5034803 | 0.00981 | 286.22 | 318.37 | 0 | 24-HR | SUSDESP | 1ST | 24021624 | Acute
479355_5035001 | 479355 | 5035000.5 | 0.00829 | 307.47 | 307.47 | 0 | 24-HR | SUSDESP | 1ST | 21021224 | Acute
479355_5035199 | 479355 | 5035198.5 | 0.00774 | 269.53 | 318.37 | 0 | 24-HR | SUSDESP | 1ST | 23022324 | Acute
479355_5035396 | 479355 | 5035396 | 0.00739 | 230.39 | 359.87 | 0 | 24-HR | SUSDESP | 1ST | 23022324 | Acute
479355_5035594 | 479355 | 5035594 | 0.02199 | 191.6 | 420.5 | 0 | 24-HR | SUSDESP | 1ST | 21062524 | Acute
479355_5035792 | 479355 | 5035791.5 | 0.0194 | 193.62 | 421.03 | 0 | 24-HR | SUSDESP | 1ST | 21062524 | Acute
479355_5035990 | 479355 | 5035989.5 | 0.05353 | 148.7 | 427.65 | 0 | 24-HR | SUSDESP | 1ST | 22112424 | Acute
479355_5036187 | 479355 | 5036187 | 0.01528 | 189.77 | 425.31 | 0 | 24-HR | SUSDESP | 1ST | 22112424 | Acute
479355_5036385 | 479355 | 5036384.5 | 0.01238 | 208.76 | 420.5 | 0 | 24-HR | SUSDESP | 1ST | 21021224 | Acute
479355_5036583 | 479355 | 5036582.5 | 0.00815 | 232.22 | 404.54 | 0 | 24-HR | SUSDESP | 1ST | 21121524 | Acute
479355_5036780 | 479355 | 5036780 | 0.00787 | 254.27 | 404.54 | 0 | 24-HR | SUSDESP | 1ST | 23081624 | Acute
479355_5036978 | 479355 | 5036978 | 0.00894 | 244.54 | 404.54 | 0 | 24-HR | SUSDESP | 1ST | 23081624 | Acute
479355_5037176 | 479355 | 5037175.5 | 0.0098 | 261.41 | 404.54 | 0 | 24-HR | SUSDESP | 1ST | 22082924 | Acute
479355_5037374 | 479355 | 5037373.5 | 0.00898 | 284.93 | 404.54 | 0 | 24-HR | SUSDESP | 1ST | 23012424 | Acute
479355_5037571 | 479355 | 5037571 | 0.00861 | 315.16 | 404.54 | 0 | 24-HR | SUSDESP | 1ST | 23012424 | Acute
479355_5037769 | 479355 | 5037769 | 0.00711 | 325.47 | 403.98 | 0 | 24-HR | SUSDESP | 1ST | 22052824 | Acute
479355_5037967 | 479355 | 5037966.5 | 0.0076 | 311.14 | 404.54 | 0 | 24-HR | SUSDESP | 1ST | 22052824 | Acute
479355_5038165 | 479355 | 5038164.5 | 0.0076 | 257.97 | 667.67 | 0 | 24-HR | SUSDESP | 1ST | 22082924 | Acute
479355_5038362 | 479355 | 5038362 | 0.00771 | 260.33 | 667.82 | 0 | 24-HR | SUSDESP | 1ST | 20112824 | Acute
479355_5038560 | 479355 | 5038559.5 | 0.00826 | 264.96 | 667.82 | 0 | 24-HR | SUSDESP | 1ST | 20112824 | Acute
479355_5038758 | 479355 | 5038757.5 | 0.00821 | 259.07 | 667.82 | 0 | 24-HR | SUSDESP | 1ST | 20112824 | Acute
479355_5038955 | 479355 | 5038955 | 0.00688 | 277.99 | 667.82 | 0 | 24-HR | SUSDESP | 1ST | 22012424 | Acute
479355_5039153 | 479355 | 5039153 | 0.00681 | 245.3 | 667.82 | 0 | 24-HR | SUSDESP | 1ST | 22012424 | Acute
479355_5039351 | 479355 | 5039350.5 | 0.01104 | 204.27 | 667.82 | 0 | 24-HR | SUSDESP | 1ST | 22090224 | Acute
479355_5039549 | 479355 | 5039548.5 | 0.04161 | 150.24 | 667.82 | 0 | 24-HR | SUSDESP | 1ST | 22101824 | Acute
479355_5039746 | 479355 | 5039746 | 0.03259 | 169.26 | 667.82 | 0 | 24-HR | SUSDESP | 1ST | 22101824 | Acute
479355_5039944 | 479355 | 5039944 | 0.01274 | 194.77 | 667.82 | 0 | 24-HR | SUSDESP | 1ST | 22090224 | Acute
479355_5040142 | 479355 | 5040141.5 | 0.03335 | 160.59 | 667.82 | 0 | 24-HR | SUSDESP | 1ST | 20090624 | Acute
479355_5040340 | 479355 | 5040339.5 | 0.01982 | 173.44 | 667.82 | 0 | 24-HR | SUSDESP | 1ST | 20090624 | Acute
479355_5040537 | 479355 | 5040537 | 0.01036 | 206.17 | 667.82 | 0 | 24-HR | SUSDESP | 1ST | 22060424 | Acute
479355_5041037 | 479355 | 5041037 | 0.00655 | 239.99 | 667.82 | 0 | 24-HR | SUSDESP | 1ST | 23111224 | Acute
479355_5041537 | 479355 | 5041537 | 0.00462 | 352.78 | 667.82 | 0 | 24-HR | SUSDESP | 1ST | 23111224 | Acute
479355_5042037 | 479355 | 5042037 | 0.00418 | 419.86 | 466.79 | 0 | 24-HR | SUSDESP | 1ST | 22010124 | Acute
479355_5042537 | 479355 | 5042537 | 0.00415 | 427.61 | 467.57 | 0 | 24-HR | SUSDESP | 1ST | 22091224 | Acute
479355_5043037 | 479355 | 5043037 | 0.00389 | 405.36 | 506.68 | 0 | 24-HR | SUSDESP | 1ST | 22091224 | Acute
479355_5043537 | 479355 | 5043537 | 0.00411 | 410.78 | 508.21 | 0 | 24-HR | SUSDESP | 1ST | 22020824 | Acute
479355_5044037 | 479355 | 5044037 | 0.00445 | 405.34 | 508.21 | 0 | 24-HR | SUSDESP | 1ST | 22020824 | Acute
479355_5044537 | 479355 | 5044537 | 0.00453 | 354.87 | 728.27 | 0 | 24-HR | SUSDESP | 1ST | 21013024 | Acute
479355_5045037 | 479355 | 5045037 | 0.00568 | 295.64 | 728.27 | 0 | 24-HR | SUSDESP | 1ST | 23041524 | Acute
479355_5045537 | 479355 | 5045537 | 0.00513 | 348.35 | 728.27 | 0 | 24-HR | SUSDESP | 1ST | 23041524 | Acute
479852_5041037 | 479852.06 | 5041037 | 0.0064 | 242.03 | 667.82 | 0 | 24-HR | SUSDESP | 1ST | 23111224 | Acute
479852_5041537 | 479852.06 | 5041537 | 0.0056 | 289.77 | 667.82 | 0 | 24-HR | SUSDESP | 1ST | 22091224 | Acute
479852_5042037 | 479852.06 | 5042037 | 0.00473 | 361.61 | 473.18 | 0 | 24-HR | SUSDESP | 1ST | 22091224 | Acute
479852_5042537 | 479852.06 | 5042537 | 0.00386 | 437.72 | 467.57 | 0 | 24-HR | SUSDESP | 1ST | 22091224 | Acute
479852_5043037 | 479852.06 | 5043037 | 0.00403 | 466.17 | 472.97 | 0 | 24-HR | SUSDESP | 1ST | 22020824 | Acute
479852_5043537 | 479852.06 | 5043537 | 0.00402 | 474.72 | 474.72 | 0 | 24-HR | SUSDESP | 1ST | 22020824 | Acute
479852_5044037 | 479852.06 | 5044037 | 0.00413 | 443.26 | 508.21 | 0 | 24-HR | SUSDESP | 1ST | 23041524 | Acute
479852_5044537 | 479852.06 | 5044537 | 0.00462 | 411.37 | 508.21 | 0 | 24-HR | SUSDESP | 1ST | 23041524 | Acute
479852_5045037 | 479852.06 | 5045037 | 0.00553 | 356.63 | 728.27 | 0 | 24-HR | SUSDESP | 1ST | 23041524 | Acute
479852_5045537 | 479852.06 | 5045537 | 0.00654 | 218.75 | 728.27 | 0 | 24-HR | SUSDESP | 1ST | 23041524 | Acute
480349_5041037 | 480349.13 | 5041037 | 0.00522 | 352.49 | 414.54 | 0 | 24-HR | SUSDESP | 1ST | 22091224 | Acute
480349_5041537 | 480349.13 | 5041537 | 0.00578 | 312.15 | 473.18 | 0 | 24-HR | SUSDESP | 1ST | 22091224 | Acute
480349_5042037 | 480349.13 | 5042037 | 0.00662 | 295.33 | 508.21 | 0 | 24-HR | SUSDESP | 1ST | 22020824 | Acute
480349_5042537 | 480349.13 | 5042537 | 0.00574 | 308.12 | 508.21 | 0 | 24-HR | SUSDESP | 1ST | 22020824 | Acute
480349_5043037 | 480349.13 | 5043037 | 0.00509 | 364.97 | 508.21 | 0 | 24-HR | SUSDESP | 1ST | 21013024 | Acute
480349_5043537 | 480349.13 | 5043537 | 0.00482 | 422.81 | 508.21 | 0 | 24-HR | SUSDESP | 1ST | 23041524 | Acute
480349_5044037 | 480349.13 | 5044037 | 0.00484 | 465.56 | 508.21 | 0 | 24-HR | SUSDESP | 1ST | 23041524 | Acute
480349_5044537 | 480349.13 | 5044537 | 0.00492 | 409.17 | 508.21 | 0 | 24-HR | SUSDESP | 1ST | 23041524 | Acute
480349_5045037 | 480349.13 | 5045037 | 0.00589 | 312.45 | 728.27 | 0 | 24-HR | SUSDESP | 1ST | 23041524 | Acute
480349_5045537 | 480349.13 | 5045537 | 0.00579 | 215.58 | 728.27 | 0 | 24-HR | SUSDESP | 1ST | 21111324 | Acute
480846_5041037 | 480846.19 | 5041037 | 0.00594 | 333.23 | 462.44 | 0 | 24-HR | SUSDESP | 1ST | 22091224 | Acute
480846_5041537 | 480846.19 | 5041537 | 0.00507 | 415.24 | 426.68 | 0 | 24-HR | SUSDESP | 1ST | 22020824 | Acute
480846_5042037 | 480846.19 | 5042037 | 0.00505 | 408.35 | 452.18 | 0 | 24-HR | SUSDESP | 1ST | 21013024 | Acute
480846_5042537 | 480846.19 | 5042537 | 0.00539 | 378.2 | 458.09 | 0 | 24-HR | SUSDESP | 1ST | 23041524 | Acute
480846_5043037 | 480846.19 | 5043037 | 0.00738 | 330.49 | 546.12 | 0 | 24-HR | SUSDESP | 1ST | 23041524 | Acute
480846_5043537 | 480846.19 | 5043537 | 0.00546 | 376.51 | 508.21 | 0 | 24-HR | SUSDESP | 1ST | 23041524 | Acute
480846_5044037 | 480846.19 | 5044037 | 0.00492 | 375.82 | 508.21 | 0 | 24-HR | SUSDESP | 1ST | 23041524 | Acute
480846_5044537 | 480846.19 | 5044537 | 0.00546 | 294.64 | 508.21 | 0 | 24-HR | SUSDESP | 1ST | 23041524 | Acute
480846_5045037 | 480846.19 | 5045037 | 0.00673 | 209.91 | 728.27 | 0 | 24-HR | SUSDESP | 1ST | 22010424 | Acute
480846_5045537 | 480846.19 | 5045537 | 0.03203 | 130.22 | 728.27 | 0 | 24-HR | SUSDESP | 1ST | 21012324 | Acute
481343_5041037 | 481343.25 | 5041037 | 0.00579 | 366.26 | 464.67 | 0 | 24-HR | SUSDESP | 1ST | 22020824 | Acute
481343_5041537 | 481343.25 | 5041537 | 0.00567 | 379.86 | 464.67 | 0 | 24-HR | SUSDESP | 1ST | 23041524 | Acute
481343_5042037 | 481343.25 | 5042037 | 0.00566 | 439.82 | 452.94 | 0 | 24-HR | SUSDESP | 1ST | 23041524 | Acute
481343_5042537 | 481343.25 | 5042537 | 0.00574 | 404.56 | 462.44 | 0 | 24-HR | SUSDESP | 1ST | 23041524 | Acute
481343_5043037 | 481343.25 | 5043037 | 0.00602 | 352.34 | 546.83 | 0 | 24-HR | SUSDESP | 1ST | 23041524 | Acute
481343_5043537 | 481343.25 | 5043537 | 0.00473 | 376.45 | 546.12 | 0 | 24-HR | SUSDESP | 1ST | 22031724 | Acute
481343_5044037 | 481343.25 | 5044037 | 0.00532 | 297.51 | 547.36 | 0 | 24-HR | SUSDESP | 1ST | 22103024 | Acute
481343_5044537 | 481343.25 | 5044537 | 0.00735 | 256.51 | 547.36 | 0 | 24-HR | SUSDESP | 1ST | 23101924 | Acute
481343_5045037 | 481343.25 | 5045037 | 0.01019 | 202.64 | 728.27 | 0 | 24-HR | SUSDESP | 1ST | 22010424 | Acute
481343_5045537 | 481343.25 | 5045537 | 0.03301 | 151.51 | 728.27 | 0 | 24-HR | SUSDESP | 1ST | 24121124 | Acute
481840_5041037 | 481840.28 | 5041037 | 0.00779 | 347.18 | 547.39 | 0 | 24-HR | SUSDESP | 1ST | 23041524 | Acute
481840_5041537 | 481840.28 | 5041537 | 0.0061 | 424.63 | 464.67 | 0 | 24-HR | SUSDESP | 1ST | 23041524 | Acute
481840_5042037 | 481840.28 | 5042037 | 0.00543 | 426.76 | 462.44 | 0 | 24-HR | SUSDESP | 1ST | 23041524 | Acute
481840_5042537 | 481840.28 | 5042537 | 0.00614 | 345.42 | 547.39 | 0 | 24-HR | SUSDESP | 1ST | 23041524 | Acute
481840_5043037 | 481840.28 | 5043037 | 0.00528 | 408.05 | 546.83 | 0 | 24-HR | SUSDESP | 1ST | 22031724 | Acute
481840_5043537 | 481840.28 | 5043537 | 0.00591 | 394.56 | 546.83 | 0 | 24-HR | SUSDESP | 1ST | 23101924 | Acute
481840_5044037 | 481840.28 | 5044037 | 0.00709 | 346.95 | 546.83 | 0 | 24-HR | SUSDESP | 1ST | 23101924 | Acute
481840_5044537 | 481840.28 | 5044537 | 0.00753 | 337.39 | 546.69 | 0 | 24-HR | SUSDESP | 1ST | 23101924 | Acute
481840_5045037 | 481840.28 | 5045037 | 0.00959 | 249.96 | 547.36 | 0 | 24-HR | SUSDESP | 1ST | 23101924 | Acute
481840_5045537 | 481840.28 | 5045537 | 0.02228 | 166.62 | 728.27 | 0 | 24-HR | SUSDESP | 1ST | 21012324 | Acute
482337_5041037 | 482337.34 | 5041037 | 0.0081 | 336.1 | 547.39 | 0 | 24-HR | SUSDESP | 1ST | 23041524 | Acute
482337_5041537 | 482337.34 | 5041537 | 0.00584 | 427.19 | 547.39 | 0 | 24-HR | SUSDESP | 1ST | 22031724 | Acute
482337_5042037 | 482337.34 | 5042037 | 0.00629 | 382.85 | 547.39 | 0 | 24-HR | SUSDESP | 1ST | 23101924 | Acute
482337_5042537 | 482337.34 | 5042537 | 0.00701 | 397.39 | 547.39 | 0 | 24-HR | SUSDESP | 1ST | 23101924 | Acute
482337_5043037 | 482337.34 | 5043037 | 0.00742 | 412.36 | 547.39 | 0 | 24-HR | SUSDESP | 1ST | 23101924 | Acute
482337_5043537 | 482337.34 | 5043537 | 0.00725 | 454.62 | 546.12 | 0 | 24-HR | SUSDESP | 1ST | 23101924 | Acute
482337_5044037 | 482337.34 | 5044037 | 0.00727 | 402.94 | 546.83 | 0 | 24-HR | SUSDESP | 1ST | 23101924 | Acute
482337_5044537 | 482337.34 | 5044537 | 0.00753 | 324.35 | 547.36 | 0 | 24-HR | SUSDESP | 1ST | 23101924 | Acute
482337_5045037 | 482337.34 | 5045037 | 0.00995 | 204.66 | 547.39 | 0 | 24-HR | SUSDESP | 1ST | 20012824 | Acute
482337_5045537 | 482337.34 | 5045537 | 0.00803 | 235.72 | 547.36 | 0 | 24-HR | SUSDESP | 1ST | 20012824 | Acute
482834_5041037 | 482834.41 | 5041037 | 0.01199 | 278.57 | 547.39 | 0 | 24-HR | SUSDESP | 1ST | 23101924 | Acute
482834_5041537 | 482834.41 | 5041537 | 0.0086 | 370.49 | 547.39 | 0 | 24-HR | SUSDESP | 1ST | 23101924 | Acute
482834_5042037 | 482834.41 | 5042037 | 0.00799 | 472.51 | 547.39 | 0 | 24-HR | SUSDESP | 1ST | 23101924 | Acute
482834_5042537 | 482834.41 | 5042537 | 0.00756 | 482.73 | 547.39 | 0 | 24-HR | SUSDESP | 1ST | 23101924 | Acute
482834_5043037 | 482834.41 | 5043037 | 0.00667 | 521.6 | 546.12 | 0 | 24-HR | SUSDESP | 1ST | 23101924 | Acute
482834_5043537 | 482834.41 | 5043537 | 0.00626 | 450.35 | 547.3 | 0 | 24-HR | SUSDESP | 1ST | 22031724 | Acute
482834_5044037 | 482834.41 | 5044037 | 0.00715 | 337.5 | 547.39 | 0 | 24-HR | SUSDESP | 1ST | 24072924 | Acute
482834_5044537 | 482834.41 | 5044537 | 0.00709 | 322.36 | 547.36 | 0 | 24-HR | SUSDESP | 1ST | 24072924 | Acute
482834_5045037 | 482834.41 | 5045037 | 0.00753 | 308.14 | 547.36 | 0 | 24-HR | SUSDESP | 1ST | 22031724 | Acute
482834_5045537 | 482834.41 | 5045537 | 0.00917 | 244.52 | 547.36 | 0 | 24-HR | SUSDESP | 1ST | 24111624 | Acute
483331_5041037 | 483331.47 | 5041037 | 0.01043 | 317.45 | 547.39 | 0 | 24-HR | SUSDESP | 1ST | 23101924 | Acute
483331_5041537 | 483331.47 | 5041537 | 0.00744 | 440.33 | 547.39 | 0 | 24-HR | SUSDESP | 1ST | 23101924 | Acute
483331_5042037 | 483331.47 | 5042037 | 0.00633 | 505.14 | 547.39 | 0 | 24-HR | SUSDESP | 1ST | 24072924 | Acute
483331_5042537 | 483331.47 | 5042537 | 0.00692 | 485.96 | 547.39 | 0 | 24-HR | SUSDESP | 1ST | 22031324 | Acute
483331_5043037 | 483331.47 | 5043037 | 0.00715 | 509.85 | 547.36 | 0 | 24-HR | SUSDESP | 1ST | 22031324 | Acute
483331_5043537 | 483331.47 | 5043537 | 0.00745 | 437 | 547.36 | 0 | 24-HR | SUSDESP | 1ST | 22031324 | Acute
483331_5044037 | 483331.47 | 5044037 | 0.0077 | 354.51 | 547.39 | 0 | 24-HR | SUSDESP | 1ST | 24111624 | Acute
483331_5044537 | 483331.47 | 5044537 | 0.00971 | 275.14 | 547.39 | 0 | 24-HR | SUSDESP | 1ST | 24111624 | Acute
483331_5045037 | 483331.47 | 5045037 | 0.01258 | 229.76 | 547.39 | 0 | 24-HR | SUSDESP | 1ST | 24111624 | Acute
483331_5045537 | 483331.47 | 5045537 | 0.01319 | 204.21 | 547.39 | 0 | 24-HR | SUSDESP | 1ST | 24111624 | Acute
483829_5041037 | 483828.53 | 5041037 | 0.01433 | 239.81 | 547.39 | 0 | 24-HR | SUSDESP | 1ST | 22031324 | Acute
483829_5041537 | 483828.53 | 5041537 | 0.01091 | 319.32 | 547.39 | 0 | 24-HR | SUSDESP | 1ST | 22031324 | Acute
483829_5042037 | 483828.53 | 5042037 | 0.00919 | 442.33 | 547.39 | 0 | 24-HR | SUSDESP | 1ST | 21010224 | Acute
483829_5042537 | 483828.53 | 5042537 | 0.00893 | 508.85 | 544.93 | 0 | 24-HR | SUSDESP | 1ST | 21010224 | Acute
483829_5043037 | 483828.53 | 5043037 | 0.00904 | 425.95 | 547.39 | 0 | 24-HR | SUSDESP | 1ST | 21010224 | Acute
483829_5043537 | 483828.53 | 5043537 | 0.00891 | 363.85 | 547.39 | 0 | 24-HR | SUSDESP | 1ST | 21010224 | Acute
483829_5044037 | 483828.53 | 5044037 | 0.0102 | 263.92 | 547.39 | 0 | 24-HR | SUSDESP | 1ST | 21010224 | Acute
483829_5044537 | 483828.53 | 5044537 | 0.01566 | 183.48 | 547.39 | 0 | 24-HR | SUSDESP | 1ST | 22010124 | Acute
483829_5045037 | 483828.53 | 5045037 | 0.03547 | 136.51 | 547.39 | 0 | 24-HR | SUSDESP | 1ST | 21030524 | Acute
483829_5045537 | 483828.53 | 5045537 | 0.0359 | 146.86 | 547.39 | 0 | 24-HR | SUSDESP | 1ST | 21030524 | Acute
484326_5041037 | 484325.59 | 5041037 | 0.01457 | 295.77 | 547.39 | 0 | 24-HR | SUSDESP | 1ST | 21010224 | Acute
484326_5041537 | 484325.59 | 5041537 | 0.01233 | 466.18 | 466.18 | 0 | 24-HR | SUSDESP | 1ST | 21010224 | Acute
484326_5042037 | 484325.59 | 5042037 | 0.01124 | 417.33 | 547.39 | 0 | 24-HR | SUSDESP | 1ST | 21010224 | Acute
484326_5042537 | 484325.59 | 5042537 | 0.00992 | 497.04 | 522.72 | 0 | 24-HR | SUSDESP | 1ST | 21010224 | Acute
484326_5043037 | 484325.59 | 5043037 | 0.00928 | 400.57 | 547.39 | 0 | 24-HR | SUSDESP | 1ST | 21010224 | Acute
484326_5043537 | 484325.59 | 5043537 | 0.01217 | 223.95 | 547.39 | 0 | 24-HR | SUSDESP | 1ST | 21010224 | Acute
484326_5044037 | 484325.59 | 5044037 | 0.01471 | 187.28 | 547.39 | 0 | 24-HR | SUSDESP | 1ST | 22110224 | Acute
484326_5044537 | 484325.59 | 5044537 | 0.01817 | 104.07 | 547.39 | 0 | 24-HR | SUSDESP | 1ST | 22110224 | Acute
484326_5045037 | 484325.59 | 5045037 | 0.01723 | 73.05 | 547.39 | 0 | 24-HR | SUSDESP | 1ST | 22110224 | Acute
484326_5045537 | 484325.59 | 5045537 | 0.01638 | 71.9 | 547.39 | 0 | 24-HR | SUSDESP | 1ST | 22110224 | Acute
484823_5041037 | 484822.66 | 5041037 | 0.01587 | 392.67 | 467.53 | 0 | 24-HR | SUSDESP | 1ST | 20010624 | Acute
484823_5041537 | 484822.66 | 5041537 | 0.01535 | 320.05 | 547.39 | 0 | 24-HR | SUSDESP | 1ST | 20010624 | Acute
484823_5042037 | 484822.66 | 5042037 | 0.01399 | 361.09 | 547.39 | 0 | 24-HR | SUSDESP | 1ST | 20010624 | Acute
484823_5042537 | 484822.66 | 5042537 | 0.01257 | 459.18 | 519.51 | 0 | 24-HR | SUSDESP | 1ST | 20010624 | Acute
484823_5043037 | 484822.66 | 5043037 | 0.01347 | 287.45 | 547.39 | 0 | 24-HR | SUSDESP | 1ST | 20010624 | Acute
484823_5043537 | 484822.66 | 5043537 | 0.01702 | 209 | 547.39 | 0 | 24-HR | SUSDESP | 1ST | 20010624 | Acute
484823_5044037 | 484822.66 | 5044037 | 0.01988 | 105.49 | 547.39 | 0 | 24-HR | SUSDESP | 1ST | 20010624 | Acute
484823_5044537 | 484822.66 | 5044537 | 0.01824 | 75.94 | 547.39 | 0 | 24-HR | SUSDESP | 1ST | 20010624 | Acute
484823_5045037 | 484822.66 | 5045037 | 0.0169 | 69.82 | 547.39 | 0 | 24-HR | SUSDESP | 1ST | 21122424 | Acute
484823_5045537 | 484822.66 | 5045537 | 0.01614 | 78.65 | 547.39 | 0 | 24-HR | SUSDESP | 1ST | 20010624 | Acute
485320_5041037 | 485319.72 | 5041037 | 0.01487 | 329.31 | 522.72 | 0 | 24-HR | SUSDESP | 1ST | 20010624 | Acute
485320_5041537 | 485319.72 | 5041537 | 0.0203 | 222.05 | 547.39 | 0 | 24-HR | SUSDESP | 1ST | 21111424 | Acute
485320_5042037 | 485319.72 | 5042037 | 0.01338 | 304.23 | 547.39 | 0 | 24-HR | SUSDESP | 1ST | 20010624 | Acute
485320_5042537 | 485319.72 | 5042537 | 0.01435 | 258.51 | 547.39 | 0 | 24-HR | SUSDESP | 1ST | 21111424 | Acute
485320_5043037 | 485319.72 | 5043037 | 0.02106 | 179.89 | 547.39 | 0 | 24-HR | SUSDESP | 1ST | 21111424 | Acute
485320_5043537 | 485319.72 | 5043537 | 0.02273 | 82.81 | 547.39 | 0 | 24-HR | SUSDESP | 1ST | 21111424 | Acute
485320_5044037 | 485319.72 | 5044037 | 0.02095 | 66.35 | 547.39 | 0 | 24-HR | SUSDESP | 1ST | 21111424 | Acute
485320_5044537 | 485319.72 | 5044537 | 0.01966 | 67.88 | 547.39 | 0 | 24-HR | SUSDESP | 1ST | 21111424 | Acute
485320_5045037 | 485319.72 | 5045037 | 0.0187 | 84.6 | 547.39 | 0 | 24-HR | SUSDESP | 1ST | 21111424 | Acute
485320_5045537 | 485319.72 | 5045537 | 0.01952 | 119.5 | 547.39 | 0 | 24-HR | SUSDESP | 1ST | 23112124 | Acute
485817_5041037 | 485816.75 | 5041037 | 0.0099 | 311.04 | 464.44 | 0 | 24-HR | SUSDESP | 1ST | 21111424 | Acute
485817_5041537 | 485816.75 | 5041537 | 0.04014 | 154.04 | 547.39 | 0 | 24-HR | SUSDESP | 1ST | 20092824 | Acute
485817_5042037 | 485816.75 | 5042037 | 0.0285 | 169.09 | 547.39 | 0 | 24-HR | SUSDESP | 1ST | 21050524 | Acute
485817_5042537 | 485816.75 | 5042537 | 0.03402 | 122.75 | 547.39 | 0 | 24-HR | SUSDESP | 1ST | 20092824 | Acute
485817_5043037 | 485816.75 | 5043037 | 0.02266 | 75.39 | 547.39 | 0 | 24-HR | SUSDESP | 1ST | 21111424 | Acute
485817_5043537 | 485816.75 | 5043537 | 0.02146 | 64.34 | 547.39 | 0 | 24-HR | SUSDESP | 1ST | 21111424 | Acute
485817_5044037 | 485816.75 | 5044037 | 0.02047 | 65.48 | 547.39 | 0 | 24-HR | SUSDESP | 1ST | 21111424 | Acute
485817_5044537 | 485816.75 | 5044537 | 0.01946 | 93.95 | 547.39 | 0 | 24-HR | SUSDESP | 1ST | 21111424 | Acute
485817_5045037 | 485816.75 | 5045037 | 0.03317 | 150.27 | 547.39 | 0 | 24-HR | SUSDESP | 1ST | 20092824 | Acute
485817_5045537 | 485816.75 | 5045537 | 0.02327 | 162.96 | 547.36 | 0 | 24-HR | SUSDESP | 1ST | 20092824 | Acute
486314_5041037 | 486313.81 | 5041037 | 0.01428 | 229.34 | 534.4 | 0 | 24-HR | SUSDESP | 1ST | 22010624 | Acute
486314_5041537 | 486313.81 | 5041537 | 0.02851 | 92.48 | 547.39 | 0 | 24-HR | SUSDESP | 1ST | 24050424 | Acute
486314_5042037 | 486313.81 | 5042037 | 0.02726 | 98.16 | 547.39 | 0 | 24-HR | SUSDESP | 1ST | 24050424 | Acute
486314_5042537 | 486313.81 | 5042537 | 0.02136 | 66.93 | 547.39 | 0 | 24-HR | SUSDESP | 1ST | 24050424 | Acute
486314_5043037 | 486313.81 | 5043037 | 0.01853 | 62.36 | 547.39 | 0 | 24-HR | SUSDESP | 1ST | 24050424 | Acute
486314_5043537 | 486313.81 | 5043537 | 0.01647 | 62.13 | 547.39 | 0 | 24-HR | SUSDESP | 1ST | 21020424 | Acute
486314_5044037 | 486313.81 | 5044037 | 0.02246 | 115.55 | 547.39 | 0 | 24-HR | SUSDESP | 1ST | 23021224 | Acute
486314_5044537 | 486313.81 | 5044537 | 0.02213 | 165.69 | 547.36 | 0 | 24-HR | SUSDESP | 1ST | 22100824 | Acute
486314_5045037 | 486313.81 | 5045037 | 0.01004 | 201.24 | 519.51 | 0 | 24-HR | SUSDESP | 1ST | 22101424 | Acute
486314_5045537 | 486313.81 | 5045537 | 0.00673 | 271.17 | 354.83 | 0 | 24-HR | SUSDESP | 1ST | 21111424 | Acute
486811_5041037 | 486810.88 | 5041037 | 0.03757 | 119.55 | 547.39 | 0 | 24-HR | SUSDESP | 1ST | 23051324 | Acute
486811_5041537 | 486810.88 | 5041537 | 0.01815 | 77.22 | 547.39 | 0 | 24-HR | SUSDESP | 1ST | 20011124 | Acute
486811_5042037 | 486810.88 | 5042037 | 0.01889 | 65.45 | 547.39 | 0 | 24-HR | SUSDESP | 1ST | 20112724 | Acute
486811_5042537 | 486810.88 | 5042537 | 0.01861 | 60.71 | 547.39 | 0 | 24-HR | SUSDESP | 1ST | 20112724 | Acute
486811_5043037 | 486810.88 | 5043037 | 0.01957 | 62.84 | 547.39 | 0 | 24-HR | SUSDESP | 1ST | 24050424 | Acute
486811_5043537 | 486810.88 | 5043537 | 0.03288 | 111.85 | 547.39 | 0 | 24-HR | SUSDESP | 1ST | 23051324 | Acute
486811_5044037 | 486810.88 | 5044037 | 0.02832 | 111.25 | 547.39 | 0 | 24-HR | SUSDESP | 1ST | 23051324 | Acute
486811_5044537 | 486810.88 | 5044537 | 0.01162 | 198.44 | 519.51 | 0 | 24-HR | SUSDESP | 1ST | 22010624 | Acute
486811_5045037 | 486810.88 | 5045037 | 0.00698 | 313.74 | 354.83 | 0 | 24-HR | SUSDESP | 1ST | 21012024 | Acute
486811_5045537 | 486810.88 | 5045537 | 0.00773 | 278.37 | 354.83 | 0 | 24-HR | SUSDESP | 1ST | 21012024 | Acute
487308_5041037 | 487307.94 | 5041037 | 0.0181 | 70.28 | 547.39 | 0 | 24-HR | SUSDESP | 1ST | 23022024 | Acute
487308_5041537 | 487307.94 | 5041537 | 0.01661 | 60.68 | 547.39 | 0 | 24-HR | SUSDESP | 1ST | 20011124 | Acute
487308_5042037 | 487307.94 | 5042037 | 0.01655 | 59.77 | 547.39 | 0 | 24-HR | SUSDESP | 1ST | 20011124 | Acute
487308_5042537 | 487307.94 | 5042537 | 0.01609 | 58.89 | 547.39 | 0 | 24-HR | SUSDESP | 1ST | 20011124 | Acute
487308_5043037 | 487307.94 | 5043037 | 0.01594 | 69.38 | 547.39 | 0 | 24-HR | SUSDESP | 1ST | 20011124 | Acute
487308_5043537 | 487307.94 | 5043537 | 0.02238 | 103.77 | 547.39 | 0 | 24-HR | SUSDESP | 1ST | 23051324 | Acute
487308_5044037 | 487307.94 | 5044037 | 0.04055 | 146.12 | 522.72 | 0 | 24-HR | SUSDESP | 1ST | 23051324 | Acute
487308_5044537 | 487307.94 | 5044537 | 0.00763 | 246.28 | 354.83 | 0 | 24-HR | SUSDESP | 1ST | 21012024 | Acute
487308_5045037 | 487307.94 | 5045037 | 0.00761 | 281.81 | 354.83 | 0 | 24-HR | SUSDESP | 1ST | 21012024 | Acute
487308_5045537 | 487307.94 | 5045537 | 0.01973 | 174.33 | 354.83 | 0 | 24-HR | SUSDESP | 1ST | 23051324 | Acute
487805_5041037 | 487805 | 5041037 | 0.01951 | 56.98 | 547.39 | 0 | 24-HR | SUSDESP | 1ST | 21122324 | Acute
487805_5041537 | 487805 | 5041537 | 0.01817 | 58.21 | 547.39 | 0 | 24-HR | SUSDESP | 1ST | 21122324 | Acute
487805_5042037 | 487805 | 5042037 | 0.01588 | 58.44 | 547.39 | 0 | 24-HR | SUSDESP | 1ST | 21122324 | Acute
487805_5042537 | 487805 | 5042537 | 0.0148 | 91.13 | 547.36 | 0 | 24-HR | SUSDESP | 1ST | 22040524 | Acute
487805_5043037 | 487805 | 5043037 | 0.03021 | 126.95 | 522.72 | 0 | 24-HR | SUSDESP | 1ST | 21100224 | Acute
487805_5043537 | 487805 | 5043537 | 0.02609 | 111.39 | 534.4 | 0 | 24-HR | SUSDESP | 1ST | 21100224 | Acute
487805_5044037 | 487805 | 5044037 | 0.01205 | 189.51 | 354.83 | 0 | 24-HR | SUSDESP | 1ST | 23031624 | Acute
487805_5044537 | 487805 | 5044537 | 0.00544 | 270.4 | 339.48 | 0 | 24-HR | SUSDESP | 1ST | 21012024 | Acute
487805_5045037 | 487805 | 5045037 | 0.009 | 208.06 | 354.83 | 0 | 24-HR | SUSDESP | 1ST | 21022424 | Acute
487805_5045537 | 487805 | 5045537 | 0.0133 | 88.08 | 354.83 | 0 | 24-HR | SUSDESP | 1ST | 23012124 | Acute
488302_5041037 | 488302.06 | 5041037 | 0.01528 | 57.01 | 522.72 | 0 | 24-HR | SUSDESP | 1ST | 24042824 | Acute
488302_5041537 | 488302.06 | 5041537 | 0.01639 | 56.81 | 534.4 | 0 | 24-HR | SUSDESP | 1ST | 21122324 | Acute
488302_5042037 | 488302.06 | 5042037 | 0.01758 | 57.63 | 545.03 | 0 | 24-HR | SUSDESP | 1ST | 21122324 | Acute
488302_5042537 | 488302.06 | 5042537 | 0.02402 | 112.58 | 519.51 | 0 | 24-HR | SUSDESP | 1ST | 22122524 | Acute
488302_5043037 | 488302.06 | 5043037 | 0.02394 | 112.26 | 519.51 | 0 | 24-HR | SUSDESP | 1ST | 24112524 | Acute
488302_5043537 | 488302.06 | 5043537 | 0.02843 | 140.21 | 339.48 | 0 | 24-HR | SUSDESP | 1ST | 24112524 | Acute
488302_5044037 | 488302.06 | 5044037 | 0.00709 | 233.68 | 277.96 | 0 | 24-HR | SUSDESP | 1ST | 23022024 | Acute
488302_5044537 | 488302.06 | 5044537 | 0.00853 | 192.62 | 339.48 | 0 | 24-HR | SUSDESP | 1ST | 23031624 | Acute
488302_5045037 | 488302.06 | 5045037 | 0.02159 | 110.01 | 354.83 | 0 | 24-HR | SUSDESP | 1ST | 21100224 | Acute
488302_5045537 | 488302.06 | 5045537 | 0.01178 | 85.4 | 354.83 | 0 | 24-HR | SUSDESP | 1ST | 20011124 | Acute
488799_5041037 | 488799.13 | 5041037 | 0.01463 | 56.29 | 518.78 | 0 | 24-HR | SUSDESP | 1ST | 23122124 | Acute
488799_5041537 | 488799.13 | 5041537 | 0.0151 | 56.51 | 519.51 | 0 | 24-HR | SUSDESP | 1ST | 24042824 | Acute
488799_5042037 | 488799.13 | 5042037 | 0.01469 | 86.76 | 133.04 | 0 | 24-HR | SUSDESP | 1ST | 24042824 | Acute
488799_5042537 | 488799.13 | 5042537 | 0.01775 | 127.7 | 127.7 | 0 | 24-HR | SUSDESP | 1ST | 21122324 | Acute
488799_5043037 | 488799.13 | 5043037 | 0.01823 | 104.94 | 309.49 | 0 | 24-HR | SUSDESP | 1ST | 21122324 | Acute
488799_5043537 | 488799.13 | 5043537 | 0.01329 | 178.58 | 277.96 | 0 | 24-HR | SUSDESP | 1ST | 23120824 | Acute
488799_5044037 | 488799.13 | 5044037 | 0.01385 | 179.43 | 284.89 | 0 | 24-HR | SUSDESP | 1ST | 24112524 | Acute
488799_5044537 | 488799.13 | 5044537 | 0.0165 | 105.74 | 354.83 | 0 | 24-HR | SUSDESP | 1ST | 24112524 | Acute
488799_5045037 | 488799.13 | 5045037 | 0.01289 | 94.41 | 354.83 | 0 | 24-HR | SUSDESP | 1ST | 22040524 | Acute
488799_5045537 | 488799.13 | 5045537 | 0.01085 | 57.74 | 354.83 | 0 | 24-HR | SUSDESP | 1ST | 22040524 | Acute
489296_5041037 | 489296.19 | 5041037 | 0.01471 | 55.89 | 55.89 | 0 | 24-HR | SUSDESP | 1ST | 22121524 | Acute
489296_5041537 | 489296.19 | 5041537 | 0.01404 | 60.3 | 66.05 | 0 | 24-HR | SUSDESP | 1ST | 23122124 | Acute
489296_5042037 | 489296.19 | 5042037 | 0.0153 | 85.46 | 130.44 | 0 | 24-HR | SUSDESP | 1ST | 23122124 | Acute
489296_5042537 | 489296.19 | 5042537 | 0.017 | 102.82 | 132.2 | 0 | 24-HR | SUSDESP | 1ST | 24042824 | Acute
489296_5043037 | 489296.19 | 5043037 | 0.01318 | 86.32 | 282.44 | 0 | 24-HR | SUSDESP | 1ST | 24042824 | Acute
489296_5043537 | 489296.19 | 5043537 | 0.02453 | 113.18 | 284.68 | 0 | 24-HR | SUSDESP | 1ST | 24112624 | Acute
489296_5044037 | 489296.19 | 5044037 | 0.01684 | 112.09 | 339.48 | 0 | 24-HR | SUSDESP | 1ST | 21062724 | Acute
489296_5044537 | 489296.19 | 5044537 | 0.01523 | 77.99 | 354.83 | 0 | 24-HR | SUSDESP | 1ST | 21122324 | Acute
489296_5045037 | 489296.19 | 5045037 | 0.0141 | 62.88 | 354.83 | 0 | 24-HR | SUSDESP | 1ST | 21122324 | Acute
489296_5045537 | 489296.19 | 5045537 | 0.01183 | 53.11 | 354.83 | 0 | 24-HR | SUSDESP | 1ST | 21122324 | Acute
489793_5041037 | 489793.25 | 5041037 | 0.01158 | 60.09 | 76.28 | 0 | 24-HR | SUSDESP | 1ST | 22121524 | Acute
489793_5041537 | 489793.25 | 5041537 | 0.01379 | 61.99 | 61.99 | 0 | 24-HR | SUSDESP | 1ST | 22121524 | Acute
489793_5042037 | 489793.25 | 5042037 | 0.0136 | 68.94 | 68.94 | 0 | 24-HR | SUSDESP | 1ST | 22121524 | Acute
489793_5042537 | 489793.25 | 5042537 | 0.0138 | 62.7 | 113.49 | 0 | 24-HR | SUSDESP | 1ST | 23122124 | Acute
489793_5043037 | 489793.25 | 5043037 | 0.01359 | 67.27 | 277.96 | 0 | 24-HR | SUSDESP | 1ST | 24042824 | Acute
489793_5043537 | 489793.25 | 5043537 | 0.01296 | 58.71 | 309.13 | 0 | 24-HR | SUSDESP | 1ST | 24042824 | Acute
489793_5044037 | 489793.25 | 5044037 | 0.01225 | 64.36 | 339.48 | 0 | 24-HR | SUSDESP | 1ST | 24042824 | Acute
489793_5044537 | 489793.25 | 5044537 | 0.01261 | 63.7 | 339.48 | 0 | 24-HR | SUSDESP | 1ST | 21122324 | Acute
489793_5045037 | 489793.25 | 5045037 | 0.01336 | 59.33 | 339.48 | 0 | 24-HR | SUSDESP | 1ST | 21122324 | Acute
489793_5045537 | 489793.25 | 5045537 | 0.01339 | 57.42 | 339.48 | 0 | 24-HR | SUSDESP | 1ST | 21122324 | Acute
490290_5041037 | 490290.28 | 5041037 | 0.01337 | 67.9 | 67.9 | 0 | 24-HR | SUSDESP | 1ST | 22010724 | Acute
490290_5041537 | 490290.28 | 5041537 | 0.01208 | 65.6 | 65.6 | 0 | 24-HR | SUSDESP | 1ST | 22033024 | Acute
490290_5042037 | 490290.28 | 5042037 | 0.01198 | 58.45 | 58.45 | 0 | 24-HR | SUSDESP | 1ST | 22121524 | Acute
490290_5042537 | 490290.28 | 5042537 | 0.01231 | 56.74 | 56.74 | 0 | 24-HR | SUSDESP | 1ST | 22121524 | Acute
490290_5043037 | 490290.28 | 5043037 | 0.01156 | 57.8 | 57.8 | 0 | 24-HR | SUSDESP | 1ST | 23122124 | Acute
490290_5043537 | 490290.28 | 5043537 | 0.01161 | 53.95 | 277.96 | 0 | 24-HR | SUSDESP | 1ST | 23122124 | Acute
490290_5044037 | 490290.28 | 5044037 | 0.01186 | 55.93 | 277.96 | 0 | 24-HR | SUSDESP | 1ST | 24042824 | Acute
490290_5044537 | 490290.28 | 5044537 | 0.01195 | 58.48 | 277.96 | 0 | 24-HR | SUSDESP | 1ST | 24042824 | Acute
490290_5045037 | 490290.28 | 5045037 | 0.01058 | 57.03 | 277.96 | 0 | 24-HR | SUSDESP | 1ST | 24042824 | Acute
490290_5045537 | 490290.28 | 5045537 | 0.01105 | 57.6 | 57.6 | 0 | 24-HR | SUSDESP | 1ST | 21122324 | Acute
490787_5041037 | 490787.34 | 5041037 | 0.01583 | 71.13 | 71.13 | 0 | 24-HR | SUSDESP | 1ST | 21120124 | Acute
490787_5041537 | 490787.34 | 5041537 | 0.01233 | 59.09 | 59.09 | 0 | 24-HR | SUSDESP | 1ST | 22010724 | Acute
490787_5042037 | 490787.34 | 5042037 | 0.01096 | 55.1 | 55.1 | 0 | 24-HR | SUSDESP | 1ST | 22033024 | Acute
490787_5042537 | 490787.34 | 5042537 | 0.01029 | 55.19 | 55.19 | 0 | 24-HR | SUSDESP | 1ST | 22121524 | Acute
490787_5043037 | 490787.34 | 5043037 | 0.01137 | 55.39 | 55.39 | 0 | 24-HR | SUSDESP | 1ST | 22121524 | Acute
490787_5043537 | 490787.34 | 5043537 | 0.01079 | 52.36 | 52.36 | 0 | 24-HR | SUSDESP | 1ST | 22121524 | Acute
490787_5044037 | 490787.34 | 5044037 | 0.0113 | 56.55 | 56.55 | 0 | 24-HR | SUSDESP | 1ST | 23122124 | Acute
490787_5044537 | 490787.34 | 5044537 | 0.01074 | 55.75 | 55.75 | 0 | 24-HR | SUSDESP | 1ST | 23122124 | Acute
490787_5045037 | 490787.34 | 5045037 | 0.01133 | 56.76 | 56.76 | 0 | 24-HR | SUSDESP | 1ST | 24042824 | Acute
490787_5045537 | 490787.34 | 5045537 | 0.0111 | 58.05 | 58.05 | 0 | 24-HR | SUSDESP | 1ST | 24042824 | Acute
491284_5041037 | 491284.41 | 5041037 | 0.01499 | 62.28 | 62.28 | 0 | 24-HR | SUSDESP | 1ST | 21120124 | Acute
491284_5041537 | 491284.41 | 5041537 | 0.01404 | 55.96 | 55.96 | 0 | 24-HR | SUSDESP | 1ST | 21120124 | Acute
491284_5042037 | 491284.41 | 5042037 | 0.0115 | 54.59 | 54.59 | 0 | 24-HR | SUSDESP | 1ST | 22010724 | Acute
491284_5042537 | 491284.41 | 5042537 | 0.01051 | 53.69 | 53.69 | 0 | 24-HR | SUSDESP | 1ST | 22033024 | Acute
491284_5043037 | 491284.41 | 5043037 | 0.0089 | 54.78 | 54.78 | 0 | 24-HR | SUSDESP | 1ST | 22033024 | Acute
491284_5043537 | 491284.41 | 5043537 | 0.01033 | 53.75 | 53.75 | 0 | 24-HR | SUSDESP | 1ST | 22121524 | Acute
491284_5044037 | 491284.41 | 5044037 | 0.01057 | 56.15 | 56.15 | 0 | 24-HR | SUSDESP | 1ST | 22121524 | Acute
491284_5044537 | 491284.41 | 5044537 | 0.00967 | 55.12 | 55.12 | 0 | 24-HR | SUSDESP | 1ST | 22121524 | Acute
491284_5045037 | 491284.41 | 5045037 | 0.01077 | 56.3 | 56.3 | 0 | 24-HR | SUSDESP | 1ST | 23122124 | Acute
491284_5045537 | 491284.41 | 5045537 | 0.01018 | 57.31 | 57.31 | 0 | 24-HR | SUSDESP | 1ST | 24042824 | Acute
491781_5041037 | 491781.47 | 5041037 | 0.01268 | 56.66 | 56.66 | 0 | 24-HR | SUSDESP | 1ST | 23012624 | Acute
491781_5041537 | 491781.47 | 5041537 | 0.01341 | 55.49 | 55.49 | 0 | 24-HR | SUSDESP | 1ST | 21120124 | Acute
491781_5042037 | 491781.47 | 5042037 | 0.01296 | 52.02 | 52.02 | 0 | 24-HR | SUSDESP | 1ST | 21120124 | Acute
491781_5042537 | 491781.47 | 5042537 | 0.01079 | 50.96 | 50.96 | 0 | 24-HR | SUSDESP | 1ST | 22010724 | Acute
491781_5043037 | 491781.47 | 5043037 | 0.0099 | 52.22 | 52.22 | 0 | 24-HR | SUSDESP | 1ST | 22033024 | Acute
491781_5043537 | 491781.47 | 5043537 | 0.00922 | 54.57 | 54.57 | 0 | 24-HR | SUSDESP | 1ST | 22033024 | Acute
491781_5044037 | 491781.47 | 5044037 | 0.00935 | 54.52 | 54.52 | 0 | 24-HR | SUSDESP | 1ST | 22121524 | Acute
491781_5044537 | 491781.47 | 5044537 | 0.00992 | 54.49 | 54.49 | 0 | 24-HR | SUSDESP | 1ST | 22121524 | Acute
491781_5045037 | 491781.47 | 5045037 | 0.00953 | 55.05 | 55.05 | 0 | 24-HR | SUSDESP | 1ST | 22121524 | Acute
491781_5045537 | 491781.47 | 5045537 | 0.00985 | 56.18 | 56.18 | 0 | 24-HR | SUSDESP | 1ST | 23122124 | Acute
492279_5041037 | 492278.53 | 5041037 | 0.01061 | 54.39 | 54.39 | 0 | 24-HR | SUSDESP | 1ST | 21120124 | Acute
492279_5041537 | 492278.53 | 5041537 | 0.01188 | 55.56 | 55.56 | 0 | 24-HR | SUSDESP | 1ST | 23012624 | Acute
492279_5042037 | 492278.53 | 5042037 | 0.01216 | 49.98 | 49.98 | 0 | 24-HR | SUSDESP | 1ST | 21120124 | Acute
492279_5042537 | 492278.53 | 5042537 | 0.01226 | 53.3 | 53.3 | 0 | 24-HR | SUSDESP | 1ST | 21120124 | Acute
492279_5043037 | 492278.53 | 5043037 | 0.01071 | 57.56 | 57.56 | 0 | 24-HR | SUSDESP | 1ST | 22010724 | Acute
492279_5043537 | 492278.53 | 5043537 | 0.00958 | 57.3 | 57.3 | 0 | 24-HR | SUSDESP | 1ST | 22033024 | Acute
492279_5044037 | 492278.53 | 5044037 | 0.00959 | 58.81 | 58.81 | 0 | 24-HR | SUSDESP | 1ST | 22033024 | Acute
492279_5044537 | 492278.53 | 5044537 | 0.00853 | 58.87 | 58.87 | 0 | 24-HR | SUSDESP | 1ST | 22121524 | Acute
492279_5045037 | 492278.53 | 5045037 | 0.0095 | 59.11 | 59.11 | 0 | 24-HR | SUSDESP | 1ST | 22121524 | Acute
492279_5045537 | 492278.53 | 5045537 | 0.00919 | 54.39 | 54.39 | 0 | 24-HR | SUSDESP | 1ST | 22121524 | Acute
492776_5041037 | 492775.59 | 5041037 | 0.01088 | 55.29 | 55.29 | 0 | 24-HR | SUSDESP | 1ST | 20121724 | Acute
492776_5041537 | 492775.59 | 5041537 | 0.0102 | 55.09 | 55.09 | 0 | 24-HR | SUSDESP | 1ST | 23012624 | Acute
492776_5042037 | 492775.59 | 5042037 | 0.01112 | 53.76 | 53.76 | 0 | 24-HR | SUSDESP | 1ST | 23012624 | Acute
492776_5042537 | 492775.59 | 5042537 | 0.01161 | 55.75 | 55.75 | 0 | 24-HR | SUSDESP | 1ST | 21120124 | Acute
492776_5043037 | 492775.59 | 5043037 | 0.01176 | 57.24 | 57.24 | 0 | 24-HR | SUSDESP | 1ST | 21120124 | Acute
492776_5043537 | 492775.59 | 5043537 | 0.01017 | 55.28 | 55.28 | 0 | 24-HR | SUSDESP | 1ST | 21120124 | Acute
492776_5044037 | 492775.59 | 5044037 | 0.00904 | 56.08 | 56.08 | 0 | 24-HR | SUSDESP | 1ST | 22010724 | Acute
492776_5044537 | 492775.59 | 5044537 | 0.00936 | 57.27 | 57.27 | 0 | 24-HR | SUSDESP | 1ST | 22033024 | Acute
492776_5045037 | 492775.59 | 5045037 | 0.00777 | 56.25 | 56.25 | 0 | 24-HR | SUSDESP | 1ST | 22033024 | Acute
492776_5045537 | 492775.59 | 5045537 | 0.00848 | 54.06 | 54.06 | 0 | 24-HR | SUSDESP | 1ST | 22121524 | Acute
493273_5041037 | 493272.66 | 5041037 | 0.01038 | 55.41 | 55.41 | 0 | 24-HR | SUSDESP | 1ST | 20121724 | Acute
493273_5041537 | 493272.66 | 5041537 | 0.00999 | 54.83 | 54.83 | 0 | 24-HR | SUSDESP | 1ST | 20121724 | Acute
493273_5042037 | 493272.66 | 5042037 | 0.00965 | 49.99 | 49.99 | 0 | 24-HR | SUSDESP | 1ST | 23012624 | Acute
493273_5042537 | 493272.66 | 5042537 | 0.0107 | 55.22 | 55.22 | 0 | 24-HR | SUSDESP | 1ST | 23012624 | Acute
493273_5043037 | 493272.66 | 5043037 | 0.01085 | 55.89 | 55.89 | 0 | 24-HR | SUSDESP | 1ST | 21120124 | Acute
493273_5043537 | 493272.66 | 5043537 | 0.01108 | 56.9 | 56.9 | 0 | 24-HR | SUSDESP | 1ST | 21120124 | Acute
493273_5044037 | 493272.66 | 5044037 | 0.00997 | 58.57 | 58.57 | 0 | 24-HR | SUSDESP | 1ST | 21120124 | Acute
493273_5044537 | 493272.66 | 5044537 | 0.00895 | 57.8 | 57.8 | 0 | 24-HR | SUSDESP | 1ST | 22010724 | Acute
493273_5045037 | 493272.66 | 5045037 | 0.009 | 55.84 | 55.84 | 0 | 24-HR | SUSDESP | 1ST | 22033024 | Acute
493273_5045537 | 493272.66 | 5045537 | 0.00796 | 54.25 | 54.25 | 0 | 24-HR | SUSDESP | 1ST | 22033024 | Acute
493770_5041037 | 493769.72 | 5041037 | 0.01019 | 55.18 | 55.18 | 0 | 24-HR | SUSDESP | 1ST | 21112124 | Acute
493770_5041537 | 493769.72 | 5041537 | 0.00998 | 52.8 | 52.8 | 0 | 24-HR | SUSDESP | 1ST | 20121724 | Acute
493770_5042037 | 493769.72 | 5042037 | 0.00937 | 54.4 | 54.4 | 0 | 24-HR | SUSDESP | 1ST | 24010924 | Acute
493770_5042537 | 493769.72 | 5042537 | 0.00989 | 56.85 | 56.85 | 0 | 24-HR | SUSDESP | 1ST | 23012624 | Acute
493770_5043037 | 493769.72 | 5043037 | 0.01029 | 56.23 | 56.23 | 0 | 24-HR | SUSDESP | 1ST | 23012624 | Acute
493770_5043537 | 493769.72 | 5043537 | 0.01028 | 58.28 | 58.28 | 0 | 24-HR | SUSDESP | 1ST | 21120124 | Acute
493770_5044037 | 493769.72 | 5044037 | 0.01043 | 55.94 | 55.94 | 0 | 24-HR | SUSDESP | 1ST | 21120124 | Acute
493770_5044537 | 493769.72 | 5044537 | 0.00955 | 57.22 | 57.22 | 0 | 24-HR | SUSDESP | 1ST | 21120124 | Acute
493770_5045037 | 493769.72 | 5045037 | 0.0086 | 55.1 | 55.1 | 0 | 24-HR | SUSDESP | 1ST | 22010724 | Acute
493770_5045537 | 493769.72 | 5045537 | 0.00849 | 52.92 | 52.92 | 0 | 24-HR | SUSDESP | 1ST | 22033024 | Acute
494267_5041037 | 494266.75 | 5041037 | 0.00863 | 54.61 | 54.61 | 0 | 24-HR | SUSDESP | 1ST | 21112124 | Acute
494267_5041537 | 494266.75 | 5041537 | 0.0098 | 55.33 | 55.33 | 0 | 24-HR | SUSDESP | 1ST | 21112124 | Acute
494267_5042037 | 494266.75 | 5042037 | 0.00965 | 54.62 | 54.62 | 0 | 24-HR | SUSDESP | 1ST | 20121724 | Acute
494267_5042537 | 494266.75 | 5042537 | 0.00916 | 57.12 | 57.12 | 0 | 24-HR | SUSDESP | 1ST | 22012124 | Acute
494267_5043037 | 494266.75 | 5043037 | 0.00971 | 57.57 | 57.57 | 0 | 24-HR | SUSDESP | 1ST | 23012624 | Acute
494267_5043537 | 494266.75 | 5043537 | 0.01004 | 58.53 | 58.53 | 0 | 24-HR | SUSDESP | 1ST | 23012624 | Acute
494267_5044037 | 494266.75 | 5044037 | 0.00966 | 58.21 | 58.21 | 0 | 24-HR | SUSDESP | 1ST | 21120124 | Acute
494267_5044537 | 494266.75 | 5044537 | 0.00965 | 50.34 | 50.34 | 0 | 24-HR | SUSDESP | 1ST | 21120124 | Acute
494267_5045037 | 494266.75 | 5045037 | 0.0091 | 54.67 | 54.67 | 0 | 24-HR | SUSDESP | 1ST | 21120124 | Acute
494267_5045537 | 494266.75 | 5045537 | 0.00794 | 44.14 | 54.42 | 0 | 24-HR | SUSDESP | 1ST | 22010724 | Acute
494764_5041037 | 494763.81 | 5041037 | 0.00768 | 55.73 | 55.73 | 0 | 24-HR | SUSDESP | 1ST | 21102124 | Acute
494764_5041537 | 494763.81 | 5041537 | 0.00886 | 55.43 | 55.43 | 0 | 24-HR | SUSDESP | 1ST | 21112124 | Acute
494764_5042037 | 494763.81 | 5042037 | 0.00915 | 52.5 | 52.5 | 0 | 24-HR | SUSDESP | 1ST | 21112124 | Acute
494764_5042537 | 494763.81 | 5042537 | 0.00915 | 54.96 | 54.96 | 0 | 24-HR | SUSDESP | 1ST | 20121724 | Acute
494764_5043037 | 494763.81 | 5043037 | 0.00875 | 56.57 | 56.57 | 0 | 24-HR | SUSDESP | 1ST | 22012124 | Acute
494764_5043537 | 494763.81 | 5043537 | 0.00952 | 58.29 | 58.29 | 0 | 24-HR | SUSDESP | 1ST | 23012624 | Acute
494764_5044037 | 494763.81 | 5044037 | 0.00941 | 56.07 | 56.07 | 0 | 24-HR | SUSDESP | 1ST | 23012624 | Acute
494764_5044537 | 494763.81 | 5044537 | 0.00898 | 54.85 | 54.85 | 0 | 24-HR | SUSDESP | 1ST | 21120124 | Acute
494764_5045037 | 494763.81 | 5045037 | 0.00927 | 53.41 | 53.41 | 0 | 24-HR | SUSDESP | 1ST | 21120124 | Acute
494764_5045537 | 494763.81 | 5045537 | 0.00852 | 47.63 | 47.63 | 0 | 24-HR | SUSDESP | 1ST | 21120124 | Acute
495261_5041037 | 495260.88 | 5041037 | 0.00785 | 55.92 | 55.92 | 0 | 24-HR | SUSDESP | 1ST | 21102124 | Acute
495261_5041537 | 495260.88 | 5041537 | 0.0071 | 54.88 | 54.88 | 0 | 24-HR | SUSDESP | 1ST | 21112124 | Acute
495261_5042037 | 495260.88 | 5042037 | 0.00875 | 53.56 | 53.56 | 0 | 24-HR | SUSDESP | 1ST | 21112124 | Acute
495261_5042537 | 495260.88 | 5042537 | 0.00874 | 57.04 | 57.04 | 0 | 24-HR | SUSDESP | 1ST | 21112124 | Acute
495261_5043037 | 495260.88 | 5043037 | 0.00866 | 56.58 | 56.58 | 0 | 24-HR | SUSDESP | 1ST | 20121724 | Acute
495261_5043537 | 495260.88 | 5043537 | 0.00822 | 53.71 | 53.71 | 0 | 24-HR | SUSDESP | 1ST | 22012124 | Acute
495261_5044037 | 495260.88 | 5044037 | 0.00899 | 54.47 | 54.47 | 0 | 24-HR | SUSDESP | 1ST | 23012624 | Acute
495261_5044537 | 495260.88 | 5044537 | 0.00846 | 46.12 | 46.12 | 0 | 24-HR | SUSDESP | 1ST | 23012624 | Acute
495261_5045037 | 495260.88 | 5045037 | 0.00832 | 49.55 | 51.01 | 0 | 24-HR | SUSDESP | 1ST | 21120124 | Acute
495261_5045537 | 495260.88 | 5045537 | 0.0087 | 50.32 | 50.32 | 0 | 24-HR | SUSDESP | 1ST | 21120124 | Acute
495758_5041037 | 495757.94 | 5041037 | 0.00774 | 56.38 | 56.38 | 0 | 24-HR | SUSDESP | 1ST | 22022024 | Acute
495758_5041537 | 495757.94 | 5041537 | 0.00713 | 48.41 | 55.41 | 0 | 24-HR | SUSDESP | 1ST | 21102124 | Acute
495758_5042037 | 495757.94 | 5042037 | 0.00748 | 55.28 | 55.28 | 0 | 24-HR | SUSDESP | 1ST | 21112124 | Acute
495758_5042537 | 495757.94 | 5042537 | 0.00866 | 56 | 56 | 0 | 24-HR | SUSDESP | 1ST | 21112124 | Acute
495758_5043037 | 495757.94 | 5043037 | 0.00852 | 56.31 | 56.31 | 0 | 24-HR | SUSDESP | 1ST | 20121724 | Acute
495758_5043537 | 495757.94 | 5043537 | 0.00802 | 54.78 | 54.78 | 0 | 24-HR | SUSDESP | 1ST | 20121724 | Acute
495758_5044037 | 495757.94 | 5044037 | 0.00774 | 48.3 | 48.3 | 0 | 24-HR | SUSDESP | 1ST | 20021624 | Acute
495758_5044537 | 495757.94 | 5044537 | 0.00851 | 50.27 | 50.27 | 0 | 24-HR | SUSDESP | 1ST | 23012624 | Acute
495758_5045037 | 495757.94 | 5045037 | 0.0084 | 51.57 | 51.57 | 0 | 24-HR | SUSDESP | 1ST | 23012624 | Acute
495758_5045537 | 495757.94 | 5045537 | 0.00799 | 53.48 | 53.48 | 0 | 24-HR | SUSDESP | 1ST | 21120124 | Acute
496255_5041037 | 496255 | 5041037 | 0.00863 | 57.23 | 57.23 | 0 | 24-HR | SUSDESP | 1ST | 22022024 | Acute
496255_5041537 | 496255 | 5041537 | 0.00692 | 44.64 | 56.08 | 0 | 24-HR | SUSDESP | 1ST | 21102124 | Acute
496255_5042037 | 496255 | 5042037 | 0.00695 | 55.93 | 55.93 | 0 | 24-HR | SUSDESP | 1ST | 24120224 | Acute
496255_5042537 | 496255 | 5042537 | 0.00768 | 55.55 | 55.55 | 0 | 24-HR | SUSDESP | 1ST | 21112124 | Acute
496255_5043037 | 496255 | 5043037 | 0.00803 | 47.89 | 54.43 | 0 | 24-HR | SUSDESP | 1ST | 21112124 | Acute
496255_5043537 | 496255 | 5043537 | 0.00789 | 46.02 | 46.72 | 0 | 24-HR | SUSDESP | 1ST | 20121724 | Acute
496255_5044037 | 496255 | 5044037 | 0.00732 | 43.95 | 43.95 | 0 | 24-HR | SUSDESP | 1ST | 24010924 | Acute
496255_5044537 | 496255 | 5044537 | 0.00774 | 52.11 | 52.11 | 0 | 24-HR | SUSDESP | 1ST | 20021624 | Acute
496255_5045037 | 496255 | 5045037 | 0.0083 | 50.61 | 50.61 | 0 | 24-HR | SUSDESP | 1ST | 23012624 | Acute
496255_5045537 | 496255 | 5045537 | 0.00796 | 48.94 | 48.94 | 0 | 24-HR | SUSDESP | 1ST | 23012624 | Acute
491755_5040537 | 491755 | 5040537 | 0.01167 | 59.35 | 59.35 | 0 | 24-HR | SUSDESP | 1ST | 21120124 | Acute
491755_5040040 | 491755 | 5040040 | 0.01318 | 63.37 | 63.37 | 0 | 24-HR | SUSDESP | 1ST | 20121724 | Acute
491755_5039543 | 491755 | 5039543 | 0.01266 | 58.63 | 58.63 | 0 | 24-HR | SUSDESP | 1ST | 21112124 | Acute
491755_5039046 | 491755 | 5039046 | 0.0105 | 50.64 | 54.6 | 0 | 24-HR | SUSDESP | 1ST | 21102124 | Acute
491755_5038549 | 491755 | 5038549 | 0.01055 | 50.22 | 50.22 | 0 | 24-HR | SUSDESP | 1ST | 21102124 | Acute
491755_5038052 | 491755 | 5038051.5 | 0.01329 | 50.1 | 50.1 | 0 | 24-HR | SUSDESP | 1ST | 23122524 | Acute
491755_5037555 | 491755 | 5037554.5 | 0.0139 | 48.7 | 48.7 | 0 | 24-HR | SUSDESP | 1ST | 23122524 | Acute
491755_5037058 | 491755 | 5037057.5 | 0.01439 | 47.09 | 47.09 | 0 | 24-HR | SUSDESP | 1ST | 23122524 | Acute
491755_5036561 | 491755 | 5036560.5 | 0.01662 | 51.56 | 223.11 | 0 | 24-HR | SUSDESP | 1ST | 23122524 | Acute
491755_5036064 | 491755 | 5036063.5 | 0.0438 | 118.67 | 223.11 | 0 | 24-HR | SUSDESP | 1ST | 22012324 | Acute
491755_5035567 | 491755 | 5035566.5 | 0.05596 | 132.43 | 223.11 | 0 | 24-HR | SUSDESP | 1ST | 21031224 | Acute
491755_5035070 | 491755 | 5035069.5 | 0.05837 | 135.45 | 237.97 | 0 | 24-HR | SUSDESP | 1ST | 22112124 | Acute
491755_5034573 | 491755 | 5034572.5 | 0.02008 | 85.75 | 307.39 | 0 | 24-HR | SUSDESP | 1ST | 22100424 | Acute
491755_5034075 | 491755 | 5034075 | 0.02228 | 65.49 | 344.08 | 0 | 24-HR | SUSDESP | 1ST | 23122024 | Acute
491755_5033578 | 491755 | 5033578 | 0.02102 | 79.61 | 347 | 0 | 24-HR | SUSDESP | 1ST | 23121624 | Acute
491755_5033081 | 491755 | 5033081 | 0.01978 | 73.96 | 347 | 0 | 24-HR | SUSDESP | 1ST | 20012024 | Acute
491755_5032584 | 491755 | 5032584 | 0.03482 | 88.25 | 347 | 0 | 24-HR | SUSDESP | 1ST | 20120324 | Acute
491755_5032087 | 491755 | 5032087 | 0.04279 | 94.78 | 347 | 0 | 24-HR | SUSDESP | 1ST | 22012824 | Acute
491755_5031590 | 491755 | 5031590 | 0.06107 | 113.8 | 347 | 0 | 24-HR | SUSDESP | 1ST | 23112924 | Acute
491755_5031093 | 491755 | 5031093 | 0.03487 | 77.13 | 347 | 0 | 24-HR | SUSDESP | 1ST | 23121624 | Acute
491755_5030596 | 491755 | 5030596 | 0.03318 | 77.4 | 347 | 0 | 24-HR | SUSDESP | 1ST | 23103024 | Acute
491755_5030099 | 491755 | 5030099 | 0.03656 | 94.79 | 94.79 | 0 | 24-HR | SUSDESP | 1ST | 23112024 | Acute
491755_5029602 | 491755 | 5029601.5 | 0.03433 | 58.22 | 96.63 | 0 | 24-HR | SUSDESP | 1ST | 23112024 | Acute
491755_5029105 | 491755 | 5029104.5 | 0.03034 | 66.11 | 66.11 | 0 | 24-HR | SUSDESP | 1ST | 23112024 | Acute
491755_5028608 | 491755 | 5028607.5 | 0.02207 | 68.63 | 499.83 | 0 | 24-HR | SUSDESP | 1ST | 24101124 | Acute
491755_5028111 | 491755 | 5028110.5 | 0.02442 | 73.71 | 499.83 | 0 | 24-HR | SUSDESP | 1ST | 20031124 | Acute
491755_5027614 | 491755 | 5027613.5 | 0.01997 | 52.15 | 499.83 | 0 | 24-HR | SUSDESP | 1ST | 23102924 | Acute
491755_5027117 | 491755 | 5027116.5 | 0.02328 | 53.13 | 499.83 | 0 | 24-HR | SUSDESP | 1ST | 22020524 | Acute
491755_5026620 | 491755 | 5026619.5 | 0.02454 | 62.63 | 499.83 | 0 | 24-HR | SUSDESP | 1ST | 22020524 | Acute
491755_5026123 | 491755 | 5026122.5 | 0.02364 | 90.3 | 499.83 | 0 | 24-HR | SUSDESP | 1ST | 22020524 | Acute
491755_5025625 | 491755 | 5025625 | 0.02754 | 89.85 | 499.83 | 0 | 24-HR | SUSDESP | 1ST | 24121024 | Acute
491755_5025128 | 491755 | 5025128 | 0.01797 | 75.13 | 499.83 | 0 | 24-HR | SUSDESP | 1ST | 24121024 | Acute
491755_5024631 | 491755 | 5024631 | 0.01324 | 60.04 | 261.91 | 0 | 24-HR | SUSDESP | 1ST | 22112224 | Acute
491755_5024134 | 491755 | 5024134 | 0.01417 | 56.71 | 261.91 | 0 | 24-HR | SUSDESP | 1ST | 22112224 | Acute
491755_5023637 | 491755 | 5023637 | 0.0145 | 62.93 | 233.45 | 0 | 24-HR | SUSDESP | 1ST | 22112224 | Acute
492255_5040537 | 492255 | 5040537 | 0.01164 | 54.18 | 54.18 | 0 | 24-HR | SUSDESP | 1ST | 20121724 | Acute
492255_5040040 | 492255 | 5040040 | 0.01205 | 57.34 | 57.34 | 0 | 24-HR | SUSDESP | 1ST | 21112124 | Acute
492255_5039543 | 492255 | 5039543 | 0.0098 | 53.54 | 53.54 | 0 | 24-HR | SUSDESP | 1ST | 21112124 | Acute
492255_5039046 | 492255 | 5039046 | 0.01042 | 51.62 | 51.62 | 0 | 24-HR | SUSDESP | 1ST | 21102124 | Acute
492255_5038549 | 492255 | 5038549 | 0.01141 | 49.19 | 49.19 | 0 | 24-HR | SUSDESP | 1ST | 23122524 | Acute
492255_5038052 | 492255 | 5038051.5 | 0.01296 | 48.99 | 138.39 | 0 | 24-HR | SUSDESP | 1ST | 23122524 | Acute
492255_5037555 | 492255 | 5037554.5 | 0.01304 | 47 | 159.51 | 0 | 24-HR | SUSDESP | 1ST | 23122524 | Acute
492255_5037058 | 492255 | 5037057.5 | 0.01449 | 58.12 | 159.51 | 0 | 24-HR | SUSDESP | 1ST | 23122524 | Acute
492255_5036561 | 492255 | 5036560.5 | 0.01636 | 59.65 | 223.11 | 0 | 24-HR | SUSDESP | 1ST | 23122524 | Acute
492255_5036064 | 492255 | 5036063.5 | 0.01599 | 76.86 | 255.23 | 0 | 24-HR | SUSDESP | 1ST | 23122524 | Acute
492255_5035567 | 492255 | 5035566.5 | 0.05771 | 134.7 | 238.48 | 0 | 24-HR | SUSDESP | 1ST | 21031224 | Acute
492255_5035070 | 492255 | 5035069.5 | 0.04232 | 169.23 | 241.01 | 0 | 24-HR | SUSDESP | 1ST | 22112124 | Acute
492255_5034573 | 492255 | 5034572.5 | 0.05257 | 131.83 | 307.39 | 0 | 24-HR | SUSDESP | 1ST | 22091924 | Acute
492255_5034075 | 492255 | 5034075 | 0.03948 | 102.9 | 344.08 | 0 | 24-HR | SUSDESP | 1ST | 22121124 | Acute
492255_5033578 | 492255 | 5033578 | 0.03786 | 106.96 | 347 | 0 | 24-HR | SUSDESP | 1ST | 21033024 | Acute
492255_5033081 | 492255 | 5033081 | 0.0471 | 112.94 | 347 | 0 | 24-HR | SUSDESP | 1ST | 24100624 | Acute
492255_5032584 | 492255 | 5032584 | 0.03772 | 109.94 | 347 | 0 | 24-HR | SUSDESP | 1ST | 24030824 | Acute
492255_5032087 | 492255 | 5032087 | 0.06524 | 144.83 | 347 | 0 | 24-HR | SUSDESP | 1ST | 24020324 | Acute
492255_5031590 | 492255 | 5031590 | 0.04005 | 95.59 | 347 | 0 | 24-HR | SUSDESP | 1ST | 22012824 | Acute
492255_5031093 | 492255 | 5031093 | 0.05282 | 109.74 | 347 | 0 | 24-HR | SUSDESP | 1ST | 24031724 | Acute
492255_5030596 | 492255 | 5030596 | 0.0331 | 70.46 | 347 | 0 | 24-HR | SUSDESP | 1ST | 23112824 | Acute
492255_5030099 | 492255 | 5030099 | 0.03116 | 64.1 | 347 | 0 | 24-HR | SUSDESP | 1ST | 23112024 | Acute
492255_5029602 | 492255 | 5029601.5 | 0.03452 | 61.39 | 499.83 | 0 | 24-HR | SUSDESP | 1ST | 23112024 | Acute
492255_5029105 | 492255 | 5029104.5 | 0.03347 | 65.37 | 499.83 | 0 | 24-HR | SUSDESP | 1ST | 23112024 | Acute
492255_5028608 | 492255 | 5028607.5 | 0.02762 | 67.02 | 499.83 | 0 | 24-HR | SUSDESP | 1ST | 23112024 | Acute
492255_5028111 | 492255 | 5028110.5 | 0.02044 | 70.05 | 499.83 | 0 | 24-HR | SUSDESP | 1ST | 23112924 | Acute
492255_5027614 | 492255 | 5027613.5 | 0.02161 | 62.49 | 499.83 | 0 | 24-HR | SUSDESP | 1ST | 20031124 | Acute
492255_5027117 | 492255 | 5027116.5 | 0.02037 | 61.93 | 499.83 | 0 | 24-HR | SUSDESP | 1ST | 23102924 | Acute
492255_5026620 | 492255 | 5026619.5 | 0.02187 | 56.63 | 499.83 | 0 | 24-HR | SUSDESP | 1ST | 22020524 | Acute
492255_5026123 | 492255 | 5026122.5 | 0.02229 | 55.56 | 499.83 | 0 | 24-HR | SUSDESP | 1ST | 22020524 | Acute
492255_5025625 | 492255 | 5025625 | 0.01848 | 59.85 | 499.83 | 0 | 24-HR | SUSDESP | 1ST | 22020524 | Acute
492255_5025128 | 492255 | 5025128 | 0.01711 | 63.95 | 499.83 | 0 | 24-HR | SUSDESP | 1ST | 24121024 | Acute
492255_5024631 | 492255 | 5024631 | 0.01975 | 78.78 | 499.83 | 0 | 24-HR | SUSDESP | 1ST | 24121024 | Acute
492255_5024134 | 492255 | 5024134 | 0.02036 | 92.36 | 179.17 | 0 | 24-HR | SUSDESP | 1ST | 24121024 | Acute
492255_5023637 | 492255 | 5023637 | 0.01939 | 97.14 | 195.57 | 0 | 24-HR | SUSDESP | 1ST | 23012324 | Acute
492755_5040537 | 492755 | 5040537 | 0.01107 | 53.56 | 53.56 | 0 | 24-HR | SUSDESP | 1ST | 21112124 | Acute
492755_5040040 | 492755 | 5040040 | 0.01014 | 51.52 | 51.52 | 0 | 24-HR | SUSDESP | 1ST | 21112124 | Acute
492755_5039543 | 492755 | 5039543 | 0.0096 | 47.03 | 47.03 | 0 | 24-HR | SUSDESP | 1ST | 21102124 | Acute
492755_5039046 | 492755 | 5039046 | 0.00974 | 47.94 | 47.94 | 0 | 24-HR | SUSDESP | 1ST | 22022024 | Acute
492755_5038549 | 492755 | 5038549 | 0.01171 | 48.28 | 137.56 | 0 | 24-HR | SUSDESP | 1ST | 23122524 | Acute
492755_5038052 | 492755 | 5038051.5 | 0.01236 | 48.57 | 138.78 | 0 | 24-HR | SUSDESP | 1ST | 23122524 | Acute
492755_5037555 | 492755 | 5037554.5 | 0.01248 | 49.53 | 159.51 | 0 | 24-HR | SUSDESP | 1ST | 23122524 | Acute
492755_5037058 | 492755 | 5037057.5 | 0.01417 | 77.03 | 159.51 | 0 | 24-HR | SUSDESP | 1ST | 23122524 | Acute
492755_5036561 | 492755 | 5036560.5 | 0.02644 | 126.27 | 158.08 | 0 | 24-HR | SUSDESP | 1ST | 23122524 | Acute
492755_5036064 | 492755 | 5036063.5 | 0.04031 | 136.61 | 223.11 | 0 | 24-HR | SUSDESP | 1ST | 22012324 | Acute
492755_5035567 | 492755 | 5035566.5 | 0.01905 | 185.52 | 223.11 | 0 | 24-HR | SUSDESP | 1ST | 21031224 | Acute
492755_5035070 | 492755 | 5035069.5 | 0.01899 | 188.25 | 255.15 | 0 | 24-HR | SUSDESP | 1ST | 23122024 | Acute
492755_5034573 | 492755 | 5034572.5 | 0.00972 | 239.73 | 239.73 | 0 | 24-HR | SUSDESP | 1ST | 23101924 | Acute
492755_5034075 | 492755 | 5034075 | 0.0235 | 183.97 | 307.39 | 0 | 24-HR | SUSDESP | 1ST | 22121124 | Acute
492755_5033578 | 492755 | 5033578 | 0.03584 | 168.39 | 344.08 | 0 | 24-HR | SUSDESP | 1ST | 21033024 | Acute
492755_5033081 | 492755 | 5033081 | 0.0315 | 173.09 | 347 | 0 | 24-HR | SUSDESP | 1ST | 24100624 | Acute
492755_5032584 | 492755 | 5032584 | 0.02353 | 182.11 | 347 | 0 | 24-HR | SUSDESP | 1ST | 20030924 | Acute
492755_5032087 | 492755 | 5032087 | 0.02144 | 189.57 | 347 | 0 | 24-HR | SUSDESP | 1ST | 20101624 | Acute
492755_5031590 | 492755 | 5031590 | 0.07466 | 150.43 | 347 | 0 | 24-HR | SUSDESP | 1ST | 22012824 | Acute
492755_5031093 | 492755 | 5031093 | 0.04283 | 105.8 | 347 | 0 | 24-HR | SUSDESP | 1ST | 23112924 | Acute
492755_5030596 | 492755 | 5030596 | 0.03697 | 94.35 | 347 | 0 | 24-HR | SUSDESP | 1ST | 23121624 | Acute
492755_5030099 | 492755 | 5030099 | 0.03142 | 65.65 | 499.83 | 0 | 24-HR | SUSDESP | 1ST | 23103024 | Acute
492755_5029602 | 492755 | 5029601.5 | 0.03151 | 88.13 | 499.83 | 0 | 24-HR | SUSDESP | 1ST | 23112024 | Acute
492755_5029105 | 492755 | 5029104.5 | 0.0368 | 100.17 | 499.83 | 0 | 24-HR | SUSDESP | 1ST | 22061524 | Acute
492755_5028608 | 492755 | 5028607.5 | 0.02981 | 77.9 | 499.83 | 0 | 24-HR | SUSDESP | 1ST | 23112024 | Acute
492755_5028111 | 492755 | 5028110.5 | 0.06888 | 139.43 | 499.83 | 0 | 24-HR | SUSDESP | 1ST | 22100924 | Acute
492755_5027614 | 492755 | 5027613.5 | 0.01976 | 77.75 | 499.83 | 0 | 24-HR | SUSDESP | 1ST | 23112924 | Acute
492755_5027117 | 492755 | 5027116.5 | 0.02204 | 75.41 | 499.83 | 0 | 24-HR | SUSDESP | 1ST | 20031124 | Acute
492755_5026620 | 492755 | 5026619.5 | 0.0199 | 73.62 | 499.83 | 0 | 24-HR | SUSDESP | 1ST | 23102924 | Acute
492755_5026123 | 492755 | 5026122.5 | 0.0221 | 72.59 | 499.83 | 0 | 24-HR | SUSDESP | 1ST | 22020524 | Acute
492755_5025625 | 492755 | 5025625 | 0.02547 | 77.81 | 499.83 | 0 | 24-HR | SUSDESP | 1ST | 22020524 | Acute
492755_5025128 | 492755 | 5025128 | 0.02025 | 70.29 | 499.83 | 0 | 24-HR | SUSDESP | 1ST | 22020524 | Acute
492755_5024631 | 492755 | 5024631 | 0.02396 | 92.93 | 499.83 | 0 | 24-HR | SUSDESP | 1ST | 24121024 | Acute
492755_5024134 | 492755 | 5024134 | 0.03715 | 102.48 | 499.52 | 0 | 24-HR | SUSDESP | 1ST | 24121024 | Acute
492755_5023637 | 492755 | 5023637 | 0.02386 | 169.7 | 169.7 | 0 | 24-HR | SUSDESP | 1ST | 24121024 | Acute
493255_5040537 | 493255 | 5040537 | 0.01035 | 54.12 | 54.12 | 0 | 24-HR | SUSDESP | 1ST | 21112124 | Acute
493255_5040040 | 493255 | 5040040 | 0.00887 | 53.33 | 53.33 | 0 | 24-HR | SUSDESP | 1ST | 21102124 | Acute
493255_5039543 | 493255 | 5039543 | 0.00901 | 47.77 | 47.77 | 0 | 24-HR | SUSDESP | 1ST | 21102124 | Acute
493255_5039046 | 493255 | 5039046 | 0.0102 | 46.45 | 46.45 | 0 | 24-HR | SUSDESP | 1ST | 23122524 | Acute
493255_5038549 | 493255 | 5038549 | 0.01152 | 47.46 | 138.75 | 0 | 24-HR | SUSDESP | 1ST | 23122524 | Acute
493255_5038052 | 493255 | 5038051.5 | 0.01163 | 84.76 | 138.78 | 0 | 24-HR | SUSDESP | 1ST | 23122524 | Acute
493255_5037555 | 493255 | 5037554.5 | 0.01722 | 110.93 | 138.78 | 0 | 24-HR | SUSDESP | 1ST | 23031624 | Acute
493255_5037058 | 493255 | 5037057.5 | 0.02243 | 126.74 | 159.51 | 0 | 24-HR | SUSDESP | 1ST | 22102324 | Acute
493255_5036561 | 493255 | 5036560.5 | 0.02415 | 133.34 | 152.18 | 0 | 24-HR | SUSDESP | 1ST | 23122524 | Acute
493255_5036064 | 493255 | 5036063.5 | 0.03677 | 148.41 | 209.48 | 0 | 24-HR | SUSDESP | 1ST | 22012324 | Acute
493255_5035567 | 493255 | 5035566.5 | 0.02246 | 180.63 | 209.48 | 0 | 24-HR | SUSDESP | 1ST | 21031224 | Acute
493255_5035070 | 493255 | 5035069.5 | 0.05452 | 157.9 | 307.39 | 0 | 24-HR | SUSDESP | 1ST | 22112124 | Acute
493255_5034573 | 493255 | 5034572.5 | 0.00947 | 227.12 | 307.39 | 0 | 24-HR | SUSDESP | 1ST | 23101924 | Acute
493255_5034075 | 493255 | 5034075 | 0.00683 | 284.31 | 294.23 | 0 | 24-HR | SUSDESP | 1ST | 23121624 | Acute
493255_5033578 | 493255 | 5033578 | 0.00873 | 279.06 | 304.79 | 0 | 24-HR | SUSDESP | 1ST | 23122024 | Acute
493255_5033081 | 493255 | 5033081 | 0.00795 | 251.46 | 344.08 | 0 | 24-HR | SUSDESP | 1ST | 22050624 | Acute
493255_5032584 | 493255 | 5032584 | 0.00979 | 221.93 | 347 | 0 | 24-HR | SUSDESP | 1ST | 22021324 | Acute
493255_5032087 | 493255 | 5032087 | 0.0096 | 269.99 | 347 | 0 | 24-HR | SUSDESP | 1ST | 20101624 | Acute
493255_5031590 | 493255 | 5031590 | 0.00976 | 228.57 | 347 | 0 | 24-HR | SUSDESP | 1ST | 20101624 | Acute
493255_5031093 | 493255 | 5031093 | 0.02872 | 180.58 | 347 | 0 | 24-HR | SUSDESP | 1ST | 22112024 | Acute
493255_5030596 | 493255 | 5030596 | 0.05333 | 115.28 | 347 | 0 | 24-HR | SUSDESP | 1ST | 23112924 | Acute
493255_5030099 | 493255 | 5030099 | 0.02977 | 69.53 | 499.83 | 0 | 24-HR | SUSDESP | 1ST | 23112824 | Acute
493255_5029602 | 493255 | 5029601.5 | 0.02935 | 83.97 | 499.83 | 0 | 24-HR | SUSDESP | 1ST | 23103024 | Acute
493255_5029105 | 493255 | 5029104.5 | 0.04708 | 116.21 | 499.83 | 0 | 24-HR | SUSDESP | 1ST | 20040324 | Acute
493255_5028608 | 493255 | 5028607.5 | 0.02993 | 175.59 | 499.83 | 0 | 24-HR | SUSDESP | 1ST | 20110324 | Acute
493255_5028111 | 493255 | 5028110.5 | 0.05509 | 164.93 | 499.83 | 0 | 24-HR | SUSDESP | 1ST | 22100924 | Acute
493255_5027614 | 493255 | 5027613.5 | 0.06385 | 140.71 | 499.83 | 0 | 24-HR | SUSDESP | 1ST | 22100924 | Acute
493255_5027117 | 493255 | 5027116.5 | 0.0295 | 102.57 | 499.83 | 0 | 24-HR | SUSDESP | 1ST | 20091724 | Acute
493255_5026620 | 493255 | 5026619.5 | 0.04733 | 118.51 | 499.83 | 0 | 24-HR | SUSDESP | 1ST | 21112424 | Acute
493255_5026123 | 493255 | 5026122.5 | 0.05737 | 148.98 | 499.83 | 0 | 24-HR | SUSDESP | 1ST | 20112624 | Acute
493255_5025625 | 493255 | 5025625 | 0.02624 | 94.92 | 499.83 | 0 | 24-HR | SUSDESP | 1ST | 22020524 | Acute
493255_5025128 | 493255 | 5025128 | 0.03434 | 96.09 | 499.83 | 0 | 24-HR | SUSDESP | 1ST | 22020524 | Acute
493255_5024631 | 493255 | 5024631 | 0.05872 | 118.56 | 499.83 | 0 | 24-HR | SUSDESP | 1ST | 22020524 | Acute
493255_5024134 | 493255 | 5024134 | 0.02704 | 166.22 | 171.45 | 0 | 24-HR | SUSDESP | 1ST | 22020524 | Acute
493255_5023637 | 493255 | 5023637 | 0.01382 | 185.96 | 185.96 | 0 | 24-HR | SUSDESP | 1ST | 24121024 | Acute
493755_5040537 | 493755 | 5040537 | 0.00828 | 54.84 | 55.31 | 0 | 24-HR | SUSDESP | 1ST | 21112124 | Acute
493755_5040040 | 493755 | 5040040 | 0.00891 | 52.47 | 52.47 | 0 | 24-HR | SUSDESP | 1ST | 21102124 | Acute
493755_5039543 | 493755 | 5039543 | 0.00925 | 48.58 | 48.58 | 0 | 24-HR | SUSDESP | 1ST | 22022024 | Acute
493755_5039046 | 493755 | 5039046 | 0.01046 | 46.16 | 46.16 | 0 | 24-HR | SUSDESP | 1ST | 23122524 | Acute
493755_5038549 | 493755 | 5038549 | 0.01109 | 47.44 | 47.44 | 0 | 24-HR | SUSDESP | 1ST | 23122524 | Acute
493755_5038052 | 493755 | 5038051.5 | 0.01103 | 47.63 | 138.78 | 0 | 24-HR | SUSDESP | 1ST | 23122524 | Acute
493755_5037555 | 493755 | 5037554.5 | 0.01172 | 78.53 | 79.43 | 0 | 24-HR | SUSDESP | 1ST | 23122524 | Acute
493755_5037058 | 493755 | 5037057.5 | 0.01813 | 108.25 | 110.28 | 0 | 24-HR | SUSDESP | 1ST | 23122524 | Acute
493755_5036561 | 493755 | 5036560.5 | 0.02772 | 109.96 | 209.48 | 0 | 24-HR | SUSDESP | 1ST | 22012324 | Acute
493755_5036064 | 493755 | 5036063.5 | 0.01938 | 161.98 | 161.98 | 0 | 24-HR | SUSDESP | 1ST | 21031224 | Acute
493755_5035567 | 493755 | 5035566.5 | 0.04403 | 111.87 | 307.39 | 0 | 24-HR | SUSDESP | 1ST | 21031224 | Acute
493755_5035070 | 493755 | 5035069.5 | 0.05406 | 139.87 | 307.39 | 0 | 24-HR | SUSDESP | 1ST | 22112124 | Acute
493755_5034573 | 493755 | 5034572.5 | 0.00881 | 257.79 | 257.79 | 0 | 24-HR | SUSDESP | 1ST | 23101924 | Acute
493755_5034075 | 493755 | 5034075 | 0.00799 | 244.26 | 307.39 | 0 | 24-HR | SUSDESP | 1ST | 23121624 | Acute
493755_5033578 | 493755 | 5033578 | 0.00929 | 266.68 | 307.39 | 0 | 24-HR | SUSDESP | 1ST | 23122024 | Acute
493755_5033081 | 493755 | 5033081 | 0.00792 | 264.31 | 344.08 | 0 | 24-HR | SUSDESP | 1ST | 23122024 | Acute
493755_5032584 | 493755 | 5032584 | 0.00663 | 321.53 | 344.08 | 0 | 24-HR | SUSDESP | 1ST | 24031924 | Acute
493755_5032087 | 493755 | 5032087 | 0.00731 | 342.14 | 347 | 0 | 24-HR | SUSDESP | 1ST | 24031924 | Acute
493755_5031590 | 493755 | 5031590 | 0.00954 | 259.8 | 347 | 0 | 24-HR | SUSDESP | 1ST | 20101624 | Acute
493755_5031093 | 493755 | 5031093 | 0.01359 | 202.76 | 347 | 0 | 24-HR | SUSDESP | 1ST | 20101624 | Acute
493755_5030596 | 493755 | 5030596 | 0.05097 | 163.38 | 347 | 0 | 24-HR | SUSDESP | 1ST | 23112924 | Acute
493755_5030099 | 493755 | 5030099 | 0.03044 | 88 | 499.83 | 0 | 24-HR | SUSDESP | 1ST | 22010924 | Acute
493755_5029602 | 493755 | 5029601.5 | 0.02961 | 79.93 | 499.83 | 0 | 24-HR | SUSDESP | 1ST | 23121624 | Acute
493755_5029105 | 493755 | 5029104.5 | 0.06613 | 126.58 | 499.83 | 0 | 24-HR | SUSDESP | 1ST | 23121624 | Acute
493755_5028608 | 493755 | 5028607.5 | 0.04537 | 160.15 | 499.83 | 0 | 24-HR | SUSDESP | 1ST | 20040324 | Acute
493755_5028111 | 493755 | 5028110.5 | 0.01217 | 215.08 | 499.83 | 0 | 24-HR | SUSDESP | 1ST | 23112024 | Acute
493755_5027614 | 493755 | 5027613.5 | 0.02205 | 184.84 | 499.83 | 0 | 24-HR | SUSDESP | 1ST | 22100924 | Acute
493755_5027117 | 493755 | 5027116.5 | 0.05569 | 134.67 | 499.83 | 0 | 24-HR | SUSDESP | 1ST | 22100924 | Acute
493755_5026620 | 493755 | 5026619.5 | 0.02595 | 174.63 | 499.83 | 0 | 24-HR | SUSDESP | 1ST | 20091724 | Acute
493755_5026123 | 493755 | 5026122.5 | 0.05797 | 137.13 | 499.83 | 0 | 24-HR | SUSDESP | 1ST | 21112424 | Acute
493755_5025625 | 493755 | 5025625 | 0.04471 | 161.09 | 499.83 | 0 | 24-HR | SUSDESP | 1ST | 20112624 | Acute
493755_5025128 | 493755 | 5025128 | 0.03511 | 110.92 | 499.83 | 0 | 24-HR | SUSDESP | 1ST | 22020524 | Acute
493755_5024631 | 493755 | 5024631 | 0.03187 | 174.86 | 499.83 | 0 | 24-HR | SUSDESP | 1ST | 22020524 | Acute
493755_5024134 | 493755 | 5024134 | 0.01476 | 188.94 | 214.73 | 0 | 24-HR | SUSDESP | 1ST | 22020524 | Acute
493755_5023637 | 493755 | 5023637 | 0.00953 | 192.09 | 192.09 | 0 | 24-HR | SUSDESP | 1ST | 22020524 | Acute
494255_5040537 | 494255 | 5040537 | 0.00842 | 54.56 | 54.56 | 0 | 24-HR | SUSDESP | 1ST | 21102124 | Acute
494255_5040040 | 494255 | 5040040 | 0.00876 | 52.48 | 52.48 | 0 | 24-HR | SUSDESP | 1ST | 22022024 | Acute
494255_5039543 | 494255 | 5039543 | 0.00937 | 48.26 | 48.26 | 0 | 24-HR | SUSDESP | 1ST | 21030424 | Acute
494255_5039046 | 494255 | 5039046 | 0.01049 | 49.84 | 49.84 | 0 | 24-HR | SUSDESP | 1ST | 23122524 | Acute
494255_5038549 | 494255 | 5038549 | 0.01069 | 52.01 | 52.01 | 0 | 24-HR | SUSDESP | 1ST | 23122524 | Acute
494255_5038052 | 494255 | 5038051.5 | 0.01049 | 46.72 | 46.72 | 0 | 24-HR | SUSDESP | 1ST | 23122524 | Acute
494255_5037555 | 494255 | 5037554.5 | 0.01185 | 60.12 | 64.79 | 0 | 24-HR | SUSDESP | 1ST | 23122524 | Acute
494255_5037058 | 494255 | 5037057.5 | 0.01446 | 89.99 | 89.99 | 0 | 24-HR | SUSDESP | 1ST | 23122524 | Acute
494255_5036561 | 494255 | 5036560.5 | 0.01314 | 72.82 | 209.48 | 0 | 24-HR | SUSDESP | 1ST | 23122524 | Acute
494255_5036064 | 494255 | 5036063.5 | 0.0137 | 83.14 | 273.96 | 0 | 24-HR | SUSDESP | 1ST | 21111824 | Acute
494255_5035567 | 494255 | 5035566.5 | 0.01778 | 70.89 | 307.39 | 0 | 24-HR | SUSDESP | 1ST | 21111824 | Acute
494255_5035070 | 494255 | 5035069.5 | 0.04286 | 116.01 | 307.39 | 0 | 24-HR | SUSDESP | 1ST | 22112124 | Acute
494255_5034573 | 494255 | 5034572.5 | 0.01813 | 184.67 | 307.39 | 0 | 24-HR | SUSDESP | 1ST | 20093024 | Acute
494255_5034075 | 494255 | 5034075 | 0.00797 | 208.31 | 307.39 | 0 | 24-HR | SUSDESP | 1ST | 21102124 | Acute
494255_5033578 | 494255 | 5033578 | 0.00878 | 232.02 | 268.32 | 0 | 24-HR | SUSDESP | 1ST | 23122024 | Acute
494255_5033081 | 494255 | 5033081 | 0.00806 | 245.95 | 344.08 | 0 | 24-HR | SUSDESP | 1ST | 23122024 | Acute
494255_5032584 | 494255 | 5032584 | 0.00651 | 304.57 | 340.79 | 0 | 24-HR | SUSDESP | 1ST | 22050624 | Acute
494255_5032087 | 494255 | 5032087 | 0.00722 | 321.05 | 321.05 | 0 | 24-HR | SUSDESP | 1ST | 24031924 | Acute
494255_5031590 | 494255 | 5031590 | 0.009 | 294.54 | 313.87 | 0 | 24-HR | SUSDESP | 1ST | 20101624 | Acute
494255_5031093 | 494255 | 5031093 | 0.01581 | 195.32 | 347 | 0 | 24-HR | SUSDESP | 1ST | 20101624 | Acute
494255_5030596 | 494255 | 5030596 | 0.05688 | 154 | 355.84 | 0 | 24-HR | SUSDESP | 1ST | 23112924 | Acute
494255_5030099 | 494255 | 5030099 | 0.03027 | 96.2 | 499.83 | 0 | 24-HR | SUSDESP | 1ST | 23103124 | Acute
494255_5029602 | 494255 | 5029601.5 | 0.07503 | 131.99 | 499.83 | 0 | 24-HR | SUSDESP | 1ST | 23121624 | Acute
494255_5029105 | 494255 | 5029104.5 | 0.03796 | 97.07 | 499.83 | 0 | 24-HR | SUSDESP | 1ST | 23121624 | Acute
494255_5028608 | 494255 | 5028607.5 | 0.04956 | 162.52 | 499.83 | 0 | 24-HR | SUSDESP | 1ST | 23121624 | Acute
494255_5028111 | 494255 | 5028110.5 | 0.01324 | 209.55 | 499.83 | 0 | 24-HR | SUSDESP | 1ST | 23112024 | Acute
494255_5027614 | 494255 | 5027613.5 | 0.01003 | 267.51 | 499.83 | 0 | 24-HR | SUSDESP | 1ST | 23112024 | Acute
494255_5027117 | 494255 | 5027116.5 | 0.01106 | 208.54 | 499.83 | 0 | 24-HR | SUSDESP | 1ST | 24101124 | Acute
494255_5026620 | 494255 | 5026619.5 | 0.00997 | 214.09 | 499.83 | 0 | 24-HR | SUSDESP | 1ST | 24101124 | Acute
494255_5026123 | 494255 | 5026122.5 | 0.01644 | 187.06 | 499.83 | 0 | 24-HR | SUSDESP | 1ST | 24062024 | Acute
494255_5025625 | 494255 | 5025625 | 0.01778 | 184.99 | 499.83 | 0 | 24-HR | SUSDESP | 1ST | 24062024 | Acute
494255_5025128 | 494255 | 5025128 | 0.03848 | 113.16 | 499.83 | 0 | 24-HR | SUSDESP | 1ST | 20112624 | Acute
494255_5024631 | 494255 | 5024631 | 0.02762 | 170.02 | 499.83 | 0 | 24-HR | SUSDESP | 1ST | 20112624 | Acute
494255_5024134 | 494255 | 5024134 | 0.05324 | 159.2 | 499.83 | 0 | 24-HR | SUSDESP | 1ST | 22020524 | Acute
494255_5023637 | 494255 | 5023637 | 0.0376 | 165.65 | 191.58 | 0 | 24-HR | SUSDESP | 1ST | 22020524 | Acute
494755_5040537 | 494755 | 5040537 | 0.00807 | 53.83 | 53.83 | 0 | 24-HR | SUSDESP | 1ST | 21102124 | Acute
494755_5040040 | 494755 | 5040040 | 0.00892 | 51.41 | 51.41 | 0 | 24-HR | SUSDESP | 1ST | 22022024 | Acute
494755_5039543 | 494755 | 5039543 | 0.00954 | 47.54 | 47.54 | 0 | 24-HR | SUSDESP | 1ST | 23122524 | Acute
494755_5039046 | 494755 | 5039046 | 0.01016 | 50.01 | 50.01 | 0 | 24-HR | SUSDESP | 1ST | 23122524 | Acute
494755_5038549 | 494755 | 5038549 | 0.01017 | 53.31 | 53.31 | 0 | 24-HR | SUSDESP | 1ST | 23122524 | Acute
494755_5038052 | 494755 | 5038051.5 | 0.01016 | 48.84 | 48.84 | 0 | 24-HR | SUSDESP | 1ST | 23122524 | Acute
494755_5037555 | 494755 | 5037554.5 | 0.01118 | 46.98 | 46.98 | 0 | 24-HR | SUSDESP | 1ST | 23122524 | Acute
494755_5037058 | 494755 | 5037057.5 | 0.01289 | 73.89 | 73.89 | 0 | 24-HR | SUSDESP | 1ST | 23122524 | Acute
494755_5036561 | 494755 | 5036560.5 | 0.01221 | 63.71 | 63.71 | 0 | 24-HR | SUSDESP | 1ST | 23122524 | Acute
494755_5036064 | 494755 | 5036063.5 | 0.01393 | 62.89 | 273.96 | 0 | 24-HR | SUSDESP | 1ST | 21111824 | Acute
494755_5035567 | 494755 | 5035566.5 | 0.01692 | 71.88 | 307.39 | 0 | 24-HR | SUSDESP | 1ST | 21111824 | Acute
494755_5035070 | 494755 | 5035069.5 | 0.02421 | 102.41 | 307.39 | 0 | 24-HR | SUSDESP | 1ST | 22112124 | Acute
494755_5034573 | 494755 | 5034572.5 | 0.04077 | 126.51 | 307.39 | 0 | 24-HR | SUSDESP | 1ST | 22091924 | Acute
494755_5034075 | 494755 | 5034075 | 0.00713 | 227.97 | 240.18 | 0 | 24-HR | SUSDESP | 1ST | 23101924 | Acute
494755_5033578 | 494755 | 5033578 | 0.01003 | 196.2 | 344.08 | 0 | 24-HR | SUSDESP | 1ST | 23122024 | Acute
494755_5033081 | 494755 | 5033081 | 0.00809 | 239.48 | 282.25 | 0 | 24-HR | SUSDESP | 1ST | 23122024 | Acute
494755_5032584 | 494755 | 5032584 | 0.00669 | 272.61 | 272.61 | 0 | 24-HR | SUSDESP | 1ST | 22050624 | Acute
494755_5032087 | 494755 | 5032087 | 0.00795 | 267.51 | 321.23 | 0 | 24-HR | SUSDESP | 1ST | 24031924 | Acute
494755_5031590 | 494755 | 5031590 | 0.00826 | 275.8 | 292.87 | 0 | 24-HR | SUSDESP | 1ST | 20101624 | Acute
494755_5031093 | 494755 | 5031093 | 0.00869 | 230.21 | 313.87 | 0 | 24-HR | SUSDESP | 1ST | 20101624 | Acute
494755_5030596 | 494755 | 5030596 | 0.06322 | 134.82 | 380 | 0 | 24-HR | SUSDESP | 1ST | 22012824 | Acute
494755_5030099 | 494755 | 5030099 | 0.06091 | 151.92 | 499.83 | 0 | 24-HR | SUSDESP | 1ST | 23112924 | Acute
494755_5029602 | 494755 | 5029601.5 | 0.05628 | 155.84 | 499.83 | 0 | 24-HR | SUSDESP | 1ST | 23121624 | Acute
494755_5029105 | 494755 | 5029104.5 | 0.0768 | 153.25 | 499.83 | 0 | 24-HR | SUSDESP | 1ST | 23121624 | Acute
494755_5028608 | 494755 | 5028607.5 | 0.01235 | 203.98 | 499.83 | 0 | 24-HR | SUSDESP | 1ST | 23112024 | Acute
494755_5028111 | 494755 | 5028110.5 | 0.01029 | 254.51 | 499.83 | 0 | 24-HR | SUSDESP | 1ST | 23112024 | Acute
494755_5027614 | 494755 | 5027613.5 | 0.01013 | 285.09 | 499.83 | 0 | 24-HR | SUSDESP | 1ST | 23112024 | Acute
494755_5027117 | 494755 | 5027116.5 | 0.00924 | 280.22 | 499.83 | 0 | 24-HR | SUSDESP | 1ST | 23112024 | Acute
494755_5026620 | 494755 | 5026619.5 | 0.00848 | 281.15 | 499.83 | 0 | 24-HR | SUSDESP | 1ST | 24101124 | Acute
494755_5026123 | 494755 | 5026122.5 | 0.00926 | 235.99 | 499.83 | 0 | 24-HR | SUSDESP | 1ST | 24101124 | Acute
494755_5025625 | 494755 | 5025625 | 0.00958 | 200.16 | 499.83 | 0 | 24-HR | SUSDESP | 1ST | 22051524 | Acute
494755_5025128 | 494755 | 5025128 | 0.05074 | 133.96 | 499.83 | 0 | 24-HR | SUSDESP | 1ST | 21112424 | Acute
494755_5024631 | 494755 | 5024631 | 0.04882 | 150.36 | 499.83 | 0 | 24-HR | SUSDESP | 1ST | 21112424 | Acute
494755_5024134 | 494755 | 5024134 | 0.0438 | 149.64 | 499.83 | 0 | 24-HR | SUSDESP | 1ST | 20112624 | Acute
494755_5023637 | 494755 | 5023637 | 0.05865 | 136.94 | 499.83 | 0 | 24-HR | SUSDESP | 1ST | 22020524 | Acute
495255_5040537 | 495255 | 5040537 | 0.00865 | 53.86 | 53.86 | 0 | 24-HR | SUSDESP | 1ST | 22022024 | Acute
495255_5040040 | 495255 | 5040040 | 0.00883 | 50.89 | 50.89 | 0 | 24-HR | SUSDESP | 1ST | 21030424 | Acute
495255_5039543 | 495255 | 5039543 | 0.00955 | 49.72 | 49.72 | 0 | 24-HR | SUSDESP | 1ST | 23122524 | Acute
495255_5039046 | 495255 | 5039046 | 0.0097 | 49.53 | 49.53 | 0 | 24-HR | SUSDESP | 1ST | 23122524 | Acute
495255_5038549 | 495255 | 5038549 | 0.00947 | 46.87 | 46.87 | 0 | 24-HR | SUSDESP | 1ST | 23122524 | Acute
495255_5038052 | 495255 | 5038051.5 | 0.00991 | 49.18 | 49.18 | 0 | 24-HR | SUSDESP | 1ST | 23122524 | Acute
495255_5037555 | 495255 | 5037554.5 | 0.01084 | 43.74 | 43.74 | 0 | 24-HR | SUSDESP | 1ST | 23122524 | Acute
495255_5037058 | 495255 | 5037057.5 | 0.01172 | 55.89 | 55.89 | 0 | 24-HR | SUSDESP | 1ST | 23122524 | Acute
495255_5036561 | 495255 | 5036560.5 | 0.01122 | 61.62 | 61.62 | 0 | 24-HR | SUSDESP | 1ST | 23122524 | Acute
495255_5036064 | 495255 | 5036063.5 | 0.0131 | 53.55 | 53.55 | 0 | 24-HR | SUSDESP | 1ST | 21111824 | Acute
495255_5035567 | 495255 | 5035566.5 | 0.01606 | 66.45 | 273.96 | 0 | 24-HR | SUSDESP | 1ST | 21111824 | Acute
495255_5035070 | 495255 | 5035069.5 | 0.01201 | 62.65 | 307.39 | 0 | 24-HR | SUSDESP | 1ST | 24100624 | Acute
495255_5034573 | 495255 | 5034572.5 | 0.0383 | 120.23 | 254.91 | 0 | 24-HR | SUSDESP | 1ST | 22091924 | Acute
495255_5034075 | 495255 | 5034075 | 0.01895 | 183.22 | 221.61 | 0 | 24-HR | SUSDESP | 1ST | 22100424 | Acute
495255_5033578 | 495255 | 5033578 | 0.00827 | 205.26 | 244.63 | 0 | 24-HR | SUSDESP | 1ST | 23122024 | Acute
495255_5033081 | 495255 | 5033081 | 0.00803 | 242.34 | 271.58 | 0 | 24-HR | SUSDESP | 1ST | 23122024 | Acute
495255_5032584 | 495255 | 5032584 | 0.00669 | 277.06 | 281.61 | 0 | 24-HR | SUSDESP | 1ST | 22050624 | Acute
495255_5032087 | 495255 | 5032087 | 0.0074 | 225.74 | 318.8 | 0 | 24-HR | SUSDESP | 1ST | 23121324 | Acute
495255_5031590 | 495255 | 5031590 | 0.00795 | 239.95 | 292.59 | 0 | 24-HR | SUSDESP | 1ST | 24031924 | Acute
495255_5031093 | 495255 | 5031093 | 0.02056 | 184.12 | 355.84 | 0 | 24-HR | SUSDESP | 1ST | 20101624 | Acute
495255_5030596 | 495255 | 5030596 | 0.05956 | 142.59 | 463.52 | 0 | 24-HR | SUSDESP | 1ST | 22012824 | Acute
495255_5030099 | 495255 | 5030099 | 0.02214 | 183.87 | 497.67 | 0 | 24-HR | SUSDESP | 1ST | 22112024 | Acute
495255_5029602 | 495255 | 5029601.5 | 0.01055 | 216.87 | 499.83 | 0 | 24-HR | SUSDESP | 1ST | 20082824 | Acute
495255_5029105 | 495255 | 5029104.5 | 0.00808 | 235.55 | 499.83 | 0 | 24-HR | SUSDESP | 1ST | 23121524 | Acute
495255_5028608 | 495255 | 5028607.5 | 0.00813 | 253.62 | 499.83 | 0 | 24-HR | SUSDESP | 1ST | 23121824 | Acute
495255_5028111 | 495255 | 5028110.5 | 0.0072 | 317.54 | 499.83 | 0 | 24-HR | SUSDESP | 1ST | 24112824 | Acute
495255_5027614 | 495255 | 5027613.5 | 0.00733 | 340.16 | 499.83 | 0 | 24-HR | SUSDESP | 1ST | 23112024 | Acute
495255_5027117 | 495255 | 5027116.5 | 0.00685 | 379.61 | 499.83 | 0 | 24-HR | SUSDESP | 1ST | 23112024 | Acute
495255_5026620 | 495255 | 5026619.5 | 0.00711 | 349.84 | 499.83 | 0 | 24-HR | SUSDESP | 1ST | 24101124 | Acute
495255_5026123 | 495255 | 5026122.5 | 0.00768 | 323.53 | 499.83 | 0 | 24-HR | SUSDESP | 1ST | 24101124 | Acute
495255_5025625 | 495255 | 5025625 | 0.00871 | 240.92 | 499.83 | 0 | 24-HR | SUSDESP | 1ST | 24101124 | Acute
495255_5025128 | 495255 | 5025128 | 0.01103 | 196.36 | 499.83 | 0 | 24-HR | SUSDESP | 1ST | 24062024 | Acute
495255_5024631 | 495255 | 5024631 | 0.02686 | 170.94 | 499.83 | 0 | 24-HR | SUSDESP | 1ST | 20112624 | Acute
495255_5024134 | 495255 | 5024134 | 0.04658 | 130.98 | 499.83 | 0 | 24-HR | SUSDESP | 1ST | 21112424 | Acute
495255_5023637 | 495255 | 5023637 | 0.03092 | 111.96 | 499.83 | 0 | 24-HR | SUSDESP | 1ST | 20112624 | Acute
495755_5040537 | 495755 | 5040537 | 0.00864 | 54.22 | 54.22 | 0 | 24-HR | SUSDESP | 1ST | 22022024 | Acute
495755_5040040 | 495755 | 5040040 | 0.00877 | 48.46 | 49.06 | 0 | 24-HR | SUSDESP | 1ST | 23122524 | Acute
495755_5039543 | 495755 | 5039543 | 0.00918 | 46.05 | 46.05 | 0 | 24-HR | SUSDESP | 1ST | 23122524 | Acute
495755_5039046 | 495755 | 5039046 | 0.00913 | 45.84 | 45.84 | 0 | 24-HR | SUSDESP | 1ST | 23122524 | Acute
495755_5038549 | 495755 | 5038549 | 0.00903 | 46.27 | 46.27 | 0 | 24-HR | SUSDESP | 1ST | 23122524 | Acute
495755_5038052 | 495755 | 5038051.5 | 0.00987 | 53.76 | 53.76 | 0 | 24-HR | SUSDESP | 1ST | 23122524 | Acute
495755_5037555 | 495755 | 5037554.5 | 0.011 | 56.06 | 56.06 | 0 | 24-HR | SUSDESP | 1ST | 23122524 | Acute
495755_5037058 | 495755 | 5037057.5 | 0.01122 | 58.14 | 58.14 | 0 | 24-HR | SUSDESP | 1ST | 23122524 | Acute
495755_5036561 | 495755 | 5036560.5 | 0.01003 | 55.29 | 55.29 | 0 | 24-HR | SUSDESP | 1ST | 23122524 | Acute
495755_5036064 | 495755 | 5036063.5 | 0.01319 | 54.65 | 54.65 | 0 | 24-HR | SUSDESP | 1ST | 21111824 | Acute
495755_5035567 | 495755 | 5035566.5 | 0.01467 | 61.23 | 61.23 | 0 | 24-HR | SUSDESP | 1ST | 21111824 | Acute
495755_5035070 | 495755 | 5035069.5 | 0.01178 | 73.2 | 254.88 | 0 | 24-HR | SUSDESP | 1ST | 24110824 | Acute
495755_5034573 | 495755 | 5034572.5 | 0.03604 | 117.17 | 228.58 | 0 | 24-HR | SUSDESP | 1ST | 22091924 | Acute
495755_5034075 | 495755 | 5034075 | 0.03222 | 171.12 | 225.3 | 0 | 24-HR | SUSDESP | 1ST | 22121124 | Acute
495755_5033578 | 495755 | 5033578 | 0.00928 | 195.16 | 243.27 | 0 | 24-HR | SUSDESP | 1ST | 22100424 | Acute
495755_5033081 | 495755 | 5033081 | 0.00793 | 216.43 | 274.13 | 0 | 24-HR | SUSDESP | 1ST | 23122024 | Acute
495755_5032584 | 495755 | 5032584 | 0.00655 | 253.69 | 253.69 | 0 | 24-HR | SUSDESP | 1ST | 22050624 | Acute
495755_5032087 | 495755 | 5032087 | 0.01263 | 192.5 | 295.89 | 0 | 24-HR | SUSDESP | 1ST | 22021324 | Acute
495755_5031590 | 495755 | 5031590 | 0.00772 | 218.98 | 346.44 | 0 | 24-HR | SUSDESP | 1ST | 22021324 | Acute
495755_5031093 | 495755 | 5031093 | 0.01395 | 193.57 | 355.84 | 0 | 24-HR | SUSDESP | 1ST | 20101624 | Acute
495755_5030596 | 495755 | 5030596 | 0.01269 | 201.78 | 359.53 | 0 | 24-HR | SUSDESP | 1ST | 20101624 | Acute
495755_5030099 | 495755 | 5030099 | 0.00652 | 261.18 | 358.73 | 0 | 24-HR | SUSDESP | 1ST | 20092024 | Acute
495755_5029602 | 495755 | 5029601.5 | 0.00597 | 338.04 | 354.38 | 0 | 24-HR | SUSDESP | 1ST | 21011524 | Acute
495755_5029105 | 495755 | 5029104.5 | 0.00646 | 333.67 | 365.25 | 0 | 24-HR | SUSDESP | 1ST | 23122824 | Acute
495755_5028608 | 495755 | 5028607.5 | 0.00595 | 356.47 | 380.65 | 0 | 24-HR | SUSDESP | 1ST | 23121424 | Acute
495755_5028111 | 495755 | 5028110.5 | 0.00613 | 371.39 | 499.83 | 0 | 24-HR | SUSDESP | 1ST | 22111324 | Acute
495755_5027614 | 495755 | 5027613.5 | 0.00584 | 400.14 | 499.83 | 0 | 24-HR | SUSDESP | 1ST | 22111324 | Acute
495755_5027117 | 495755 | 5027116.5 | 0.00591 | 472.83 | 499.83 | 0 | 24-HR | SUSDESP | 1ST | 23112024 | Acute
495755_5026620 | 495755 | 5026619.5 | 0.00608 | 477.93 | 494.35 | 0 | 24-HR | SUSDESP | 1ST | 23112024 | Acute
495755_5026123 | 495755 | 5026122.5 | 0.00704 | 346.22 | 499.83 | 0 | 24-HR | SUSDESP | 1ST | 24101124 | Acute
495755_5025625 | 495755 | 5025625 | 0.00759 | 293 | 499.83 | 0 | 24-HR | SUSDESP | 1ST | 24101124 | Acute
495755_5025128 | 495755 | 5025128 | 0.00827 | 228.68 | 499.83 | 0 | 24-HR | SUSDESP | 1ST | 24101124 | Acute
495755_5024631 | 495755 | 5024631 | 0.00834 | 207.88 | 499.83 | 0 | 24-HR | SUSDESP | 1ST | 22051524 | Acute
495755_5024134 | 495755 | 5024134 | 0.01569 | 185.39 | 499.83 | 0 | 24-HR | SUSDESP | 1ST | 24062024 | Acute
495755_5023637 | 495755 | 5023637 | 0.0265 | 171.07 | 499.82 | 0 | 24-HR | SUSDESP | 1ST | 20112624 | Acute
496255_5040537 | 496255 | 5040537 | 0.00852 | 55.51 | 55.51 | 0 | 24-HR | SUSDESP | 1ST | 21030424 | Acute
496255_5040040 | 496255 | 5040040 | 0.00885 | 52.66 | 52.66 | 0 | 24-HR | SUSDESP | 1ST | 23122524 | Acute
496255_5039543 | 496255 | 5039543 | 0.00883 | 45.72 | 45.72 | 0 | 24-HR | SUSDESP | 1ST | 23122524 | Acute
496255_5039046 | 496255 | 5039046 | 0.00866 | 45.96 | 45.96 | 0 | 24-HR | SUSDESP | 1ST | 23122524 | Acute
496255_5038549 | 496255 | 5038549 | 0.0086 | 41.32 | 41.32 | 0 | 24-HR | SUSDESP | 1ST | 23122524 | Acute
496255_5038052 | 496255 | 5038051.5 | 0.00984 | 56.98 | 56.98 | 0 | 24-HR | SUSDESP | 1ST | 23122524 | Acute
496255_5037555 | 496255 | 5037554.5 | 0.01067 | 56.41 | 56.41 | 0 | 24-HR | SUSDESP | 1ST | 23122524 | Acute
496255_5037058 | 496255 | 5037057.5 | 0.01053 | 56.51 | 56.51 | 0 | 24-HR | SUSDESP | 1ST | 23122524 | Acute
496255_5036561 | 496255 | 5036560.5 | 0.00934 | 54.48 | 54.48 | 0 | 24-HR | SUSDESP | 1ST | 23122524 | Acute
496255_5036064 | 496255 | 5036063.5 | 0.01308 | 54.12 | 54.12 | 0 | 24-HR | SUSDESP | 1ST | 21111824 | Acute
496255_5035567 | 496255 | 5035566.5 | 0.01437 | 72.81 | 72.81 | 0 | 24-HR | SUSDESP | 1ST | 21111824 | Acute
496255_5035070 | 496255 | 5035069.5 | 0.01307 | 87.95 | 162.32 | 0 | 24-HR | SUSDESP | 1ST | 24110824 | Acute
496255_5034573 | 496255 | 5034572.5 | 0.02985 | 126.78 | 171.23 | 0 | 24-HR | SUSDESP | 1ST | 22091924 | Acute
496255_5034075 | 496255 | 5034075 | 0.05145 | 134.26 | 227.31 | 0 | 24-HR | SUSDESP | 1ST | 22121124 | Acute
496255_5033578 | 496255 | 5033578 | 0.04154 | 162.33 | 252.63 | 0 | 24-HR | SUSDESP | 1ST | 22121124 | Acute
496255_5033081 | 496255 | 5033081 | 0.01222 | 188.44 | 257.13 | 0 | 24-HR | SUSDESP | 1ST | 23122024 | Acute
496255_5032584 | 496255 | 5032584 | 0.00773 | 205.28 | 257.13 | 0 | 24-HR | SUSDESP | 1ST | 22050624 | Acute
496255_5032087 | 496255 | 5032087 | 0.00736 | 211.99 | 297.73 | 0 | 24-HR | SUSDESP | 1ST | 22021324 | Acute
496255_5031590 | 496255 | 5031590 | 0.00818 | 215.86 | 351.39 | 0 | 24-HR | SUSDESP | 1ST | 22021324 | Acute
496255_5031093 | 496255 | 5031093 | 0.00723 | 275.99 | 347.19 | 0 | 24-HR | SUSDESP | 1ST | 20101624 | Acute
496255_5030596 | 496255 | 5030596 | 0.00639 | 338.8 | 340.07 | 0 | 24-HR | SUSDESP | 1ST | 20101624 | Acute
496255_5030099 | 496255 | 5030099 | 0.00534 | 346.47 | 346.47 | 0 | 24-HR | SUSDESP | 1ST | 20092024 | Acute
496255_5029602 | 496255 | 5029601.5 | 0.00601 | 339.22 | 339.22 | 0 | 24-HR | SUSDESP | 1ST | 21011524 | Acute
496255_5029105 | 496255 | 5029104.5 | 0.00625 | 321.79 | 364.03 | 0 | 24-HR | SUSDESP | 1ST | 23122824 | Acute
496255_5028608 | 496255 | 5028607.5 | 0.00628 | 354.2 | 362.98 | 0 | 24-HR | SUSDESP | 1ST | 23121424 | Acute
496255_5028111 | 496255 | 5028110.5 | 0.00573 | 353.46 | 499.83 | 0 | 24-HR | SUSDESP | 1ST | 23121624 | Acute
496255_5027614 | 496255 | 5027613.5 | 0.00604 | 379.74 | 499.83 | 0 | 24-HR | SUSDESP | 1ST | 22111324 | Acute
496255_5027117 | 496255 | 5027116.5 | 0.0054 | 441.89 | 466.27 | 0 | 24-HR | SUSDESP | 1ST | 24112824 | Acute
496255_5026620 | 496255 | 5026619.5 | 0.006 | 449.88 | 480.93 | 0 | 24-HR | SUSDESP | 1ST | 23112024 | Acute
496255_5026123 | 496255 | 5026122.5 | 0.00592 | 447.3 | 470.08 | 0 | 24-HR | SUSDESP | 1ST | 23112024 | Acute
496255_5025625 | 496255 | 5025625 | 0.00645 | 420.16 | 462.66 | 0 | 24-HR | SUSDESP | 1ST | 24101124 | Acute
496255_5025128 | 496255 | 5025128 | 0.00709 | 309.53 | 499.82 | 0 | 24-HR | SUSDESP | 1ST | 24101124 | Acute
496255_5024631 | 496255 | 5024631 | 0.00784 | 223.17 | 499.83 | 0 | 24-HR | SUSDESP | 1ST | 24101124 | Acute
496255_5024134 | 496255 | 5024134 | 0.00777 | 212.88 | 499.83 | 0 | 24-HR | SUSDESP | 1ST | 22051524 | Acute
496255_5023637 | 496255 | 5023637 | 0.00669 | 225.47 | 461.81 | 0 | 24-HR | SUSDESP | 1ST | 20031124 | Acute
491255_5028137 | 491255 | 5028137 | 0.02153 | 53.07 | 53.07 | 0 | 24-HR | SUSDESP | 1ST | 23102924 | Acute
491255_5027637 | 491255 | 5027637 | 0.02516 | 52.96 | 499.83 | 0 | 24-HR | SUSDESP | 1ST | 22020524 | Acute
491255_5027137 | 491255 | 5027137 | 0.02592 | 65.88 | 499.67 | 0 | 24-HR | SUSDESP | 1ST | 22020524 | Acute
491255_5026637 | 491255 | 5026637 | 0.03939 | 101.23 | 185.6 | 0 | 24-HR | SUSDESP | 1ST | 24121024 | Acute
491255_5026137 | 491255 | 5026137 | 0.08045 | 131.56 | 194.45 | 0 | 24-HR | SUSDESP | 1ST | 24121024 | Acute
491255_5025637 | 491255 | 5025637 | 0.05426 | 155.39 | 194.45 | 0 | 24-HR | SUSDESP | 1ST | 24121024 | Acute
491255_5025137 | 491255 | 5025137 | 0.03964 | 110.1 | 261.91 | 0 | 24-HR | SUSDESP | 1ST | 23012324 | Acute
491255_5024637 | 491255 | 5024637 | 0.01595 | 72.8 | 261.91 | 0 | 24-HR | SUSDESP | 1ST | 22112224 | Acute
491255_5024137 | 491255 | 5024137 | 0.03547 | 117.02 | 235.69 | 0 | 24-HR | SUSDESP | 1ST | 24040524 | Acute
491255_5023637 | 491255 | 5023637 | 0.02442 | 169.51 | 195.57 | 0 | 24-HR | SUSDESP | 1ST | 20091124 | Acute
490758_5028137 | 490757.94 | 5028137 | 0.0273 | 53.31 | 53.31 | 0 | 24-HR | SUSDESP | 1ST | 22020524 | Acute
490758_5027637 | 490757.94 | 5027637 | 0.0245 | 61.82 | 84.08 | 0 | 24-HR | SUSDESP | 1ST | 22020524 | Acute
490758_5027137 | 490757.94 | 5027137 | 0.03385 | 95.6 | 95.6 | 0 | 24-HR | SUSDESP | 1ST | 24121024 | Acute
490758_5026637 | 490757.94 | 5026637 | 0.05416 | 120.11 | 137.85 | 0 | 24-HR | SUSDESP | 1ST | 24121024 | Acute
490758_5026137 | 490757.94 | 5026137 | 0.0417 | 157.05 | 179.66 | 0 | 24-HR | SUSDESP | 1ST | 23012324 | Acute
490758_5025637 | 490757.94 | 5025637 | 0.01648 | 185.86 | 187.34 | 0 | 24-HR | SUSDESP | 1ST | 23123024 | Acute
490758_5025137 | 490757.94 | 5025137 | 0.02276 | 100.54 | 261.91 | 0 | 24-HR | SUSDESP | 1ST | 24040524 | Acute
490758_5024637 | 490757.94 | 5024637 | 0.04607 | 127.65 | 261.91 | 0 | 24-HR | SUSDESP | 1ST | 24040524 | Acute
490758_5024137 | 490757.94 | 5024137 | 0.04945 | 133.11 | 261.91 | 0 | 24-HR | SUSDESP | 1ST | 24040524 | Acute
490758_5023637 | 490757.94 | 5023637 | 0.01759 | 92 | 261.91 | 0 | 24-HR | SUSDESP | 1ST | 24070724 | Acute
490261_5028137 | 490260.88 | 5028137 | 0.02422 | 64.16 | 86.31 | 0 | 24-HR | SUSDESP | 1ST | 22020524 | Acute
490261_5027637 | 490260.88 | 5027637 | 0.02192 | 63.38 | 145.05 | 0 | 24-HR | SUSDESP | 1ST | 24121024 | Acute
490261_5027137 | 490260.88 | 5027137 | 0.01997 | 79.8 | 159.19 | 0 | 24-HR | SUSDESP | 1ST | 24121024 | Acute
490261_5026637 | 490260.88 | 5026637 | 0.04029 | 137.09 | 151.63 | 0 | 24-HR | SUSDESP | 1ST | 23012324 | Acute
490261_5026137 | 490260.88 | 5026137 | 0.05195 | 136.88 | 256.11 | 0 | 24-HR | SUSDESP | 1ST | 22012324 | Acute
490261_5025637 | 490260.88 | 5025637 | 0.05776 | 147.1 | 261.91 | 0 | 24-HR | SUSDESP | 1ST | 24040524 | Acute
490261_5025137 | 490260.88 | 5025137 | 0.00784 | 216.18 | 256.11 | 0 | 24-HR | SUSDESP | 1ST | 23123024 | Acute
490261_5024637 | 490260.88 | 5024637 | 0.01025 | 196.36 | 261.91 | 0 | 24-HR | SUSDESP | 1ST | 24031424 | Acute
490261_5024137 | 490260.88 | 5024137 | 0.0408 | 161.72 | 261.91 | 0 | 24-HR | SUSDESP | 1ST | 24040524 | Acute
490261_5023637 | 490260.88 | 5023637 | 0.02427 | 172.63 | 195.81 | 0 | 24-HR | SUSDESP | 1ST | 24123124 | Acute
489764_5028137 | 489763.81 | 5028137 | 0.04924 | 104.8 | 120.14 | 0 | 24-HR | SUSDESP | 1ST | 24121024 | Acute
489764_5027637 | 489763.81 | 5027637 | 0.04108 | 120.25 | 120.25 | 0 | 24-HR | SUSDESP | 1ST | 24121024 | Acute
489764_5027137 | 489763.81 | 5027137 | 0.01998 | 70.06 | 280.04 | 0 | 24-HR | SUSDESP | 1ST | 22112224 | Acute
489764_5026637 | 489763.81 | 5026637 | 0.03328 | 104.07 | 274.74 | 0 | 24-HR | SUSDESP | 1ST | 24040524 | Acute
489764_5026137 | 489763.81 | 5026137 | 0.01964 | 81.96 | 274.74 | 0 | 24-HR | SUSDESP | 1ST | 24070724 | Acute
489764_5025637 | 489763.81 | 5025637 | 0.00937 | 202.07 | 204.03 | 0 | 24-HR | SUSDESP | 1ST | 23123024 | Acute
489764_5025137 | 489763.81 | 5025137 | 0.03185 | 173.15 | 261.91 | 0 | 24-HR | SUSDESP | 1ST | 24123124 | Acute
489764_5024637 | 489763.81 | 5024637 | 0.0085 | 239.84 | 261.91 | 0 | 24-HR | SUSDESP | 1ST | 22012324 | Acute
489764_5024137 | 489763.81 | 5024137 | 0.00804 | 204.82 | 226.82 | 0 | 24-HR | SUSDESP | 1ST | 22012324 | Acute
489764_5023637 | 489763.81 | 5023637 | 0.05088 | 140.27 | 261.91 | 0 | 24-HR | SUSDESP | 1ST | 21093024 | Acute
489267_5028137 | 489266.75 | 5028137 | 0.04082 | 123.45 | 123.45 | 0 | 24-HR | SUSDESP | 1ST | 23012324 | Acute
489267_5027637 | 489266.75 | 5027637 | 0.03893 | 152.1 | 161.5 | 0 | 24-HR | SUSDESP | 1ST | 24040524 | Acute
489267_5027137 | 489266.75 | 5027137 | 0.05998 | 124.71 | 280.04 | 0 | 24-HR | SUSDESP | 1ST | 24040524 | Acute
489267_5026637 | 489266.75 | 5026637 | 0.0233 | 91.02 | 280.04 | 0 | 24-HR | SUSDESP | 1ST | 24070724 | Acute
489267_5026137 | 489266.75 | 5026137 | 0.01875 | 71.94 | 280.04 | 0 | 24-HR | SUSDESP | 1ST | 20112124 | Acute
489267_5025637 | 489266.75 | 5025637 | 0.05075 | 125.76 | 274.74 | 0 | 24-HR | SUSDESP | 1ST | 21093024 | Acute
489267_5025137 | 489266.75 | 5025137 | 0.05297 | 128.1 | 261.91 | 0 | 24-HR | SUSDESP | 1ST | 21093024 | Acute
489267_5024637 | 489266.75 | 5024637 | 0.05166 | 134.11 | 261.91 | 0 | 24-HR | SUSDESP | 1ST | 21093024 | Acute
489267_5024137 | 489266.75 | 5024137 | 0.00855 | 205.1 | 234.11 | 0 | 24-HR | SUSDESP | 1ST | 22010124 | Acute
489267_5023637 | 489266.75 | 5023637 | 0.01154 | 195.61 | 214.39 | 0 | 24-HR | SUSDESP | 1ST | 22010124 | Acute
488770_5028137 | 488769.72 | 5028137 | 0.03831 | 101.57 | 280.04 | 0 | 24-HR | SUSDESP | 1ST | 24040524 | Acute
488770_5027637 | 488769.72 | 5027637 | 0.03705 | 165.3 | 175.95 | 0 | 24-HR | SUSDESP | 1ST | 24040524 | Acute
488770_5027137 | 488769.72 | 5027137 | 0.03752 | 104.14 | 280.04 | 0 | 24-HR | SUSDESP | 1ST | 24040524 | Acute
488770_5026637 | 488769.72 | 5026637 | 0.05306 | 160.34 | 280.04 | 0 | 24-HR | SUSDESP | 1ST | 21093024 | Acute
488770_5026137 | 488769.72 | 5026137 | 0.00888 | 214.2 | 220.75 | 0 | 24-HR | SUSDESP | 1ST | 22012324 | Acute
488770_5025637 | 488769.72 | 5025637 | 0.03409 | 103.41 | 280.04 | 0 | 24-HR | SUSDESP | 1ST | 21093024 | Acute
488770_5025137 | 488769.72 | 5025137 | 0.02091 | 82.06 | 280.04 | 0 | 24-HR | SUSDESP | 1ST | 21090524 | Acute
488770_5024637 | 488769.72 | 5024637 | 0.03982 | 117.28 | 261.91 | 0 | 24-HR | SUSDESP | 1ST | 21090524 | Acute
488770_5024137 | 488769.72 | 5024137 | 0.01076 | 201.2 | 234.11 | 0 | 24-HR | SUSDESP | 1ST | 22010124 | Acute
488770_5023637 | 488769.72 | 5023637 | 0.00633 | 231.43 | 231.43 | 0 | 24-HR | SUSDESP | 1ST | 22100824 | Acute
488273_5028137 | 488272.66 | 5028137 | 0.02721 | 89.67 | 280.04 | 0 | 24-HR | SUSDESP | 1ST | 21093024 | Acute
488273_5027637 | 488272.66 | 5027637 | 0.03671 | 177.37 | 280.04 | 0 | 24-HR | SUSDESP | 1ST | 24090624 | Acute
488273_5027137 | 488272.66 | 5027137 | 0.03353 | 176.8 | 280.04 | 0 | 24-HR | SUSDESP | 1ST | 24090624 | Acute
488273_5026637 | 488272.66 | 5026637 | 0.00905 | 236.48 | 274.74 | 0 | 24-HR | SUSDESP | 1ST | 22100824 | Acute
488273_5026137 | 488272.66 | 5026137 | 0.00865 | 243.71 | 269.11 | 0 | 24-HR | SUSDESP | 1ST | 22100824 | Acute
488273_5025637 | 488272.66 | 5025637 | 0.04258 | 167.25 | 274.74 | 0 | 24-HR | SUSDESP | 1ST | 21090524 | Acute
488273_5025137 | 488272.66 | 5025137 | 0.0354 | 104.35 | 280.04 | 0 | 24-HR | SUSDESP | 1ST | 21090524 | Acute
488273_5024637 | 488272.66 | 5024637 | 0.02265 | 94.96 | 269.11 | 0 | 24-HR | SUSDESP | 1ST | 21090524 | Acute
488273_5024137 | 488272.66 | 5024137 | 0.04136 | 161.69 | 231.73 | 0 | 24-HR | SUSDESP | 1ST | 21090524 | Acute
488273_5023637 | 488272.66 | 5023637 | 0.04328 | 142.16 | 234.11 | 0 | 24-HR | SUSDESP | 1ST | 22011524 | Acute
487776_5028137 | 487775.59 | 5028137 | 0.04676 | 104.12 | 280.04 | 0 | 24-HR | SUSDESP | 1ST | 21093024 | Acute
487776_5027637 | 487775.59 | 5027637 | 0.04623 | 106.82 | 280.04 | 0 | 24-HR | SUSDESP | 1ST | 21090524 | Acute
487776_5027137 | 487775.59 | 5027137 | 0.00931 | 219.41 | 280.04 | 0 | 24-HR | SUSDESP | 1ST | 22100824 | Acute
487776_5026637 | 487775.59 | 5026637 | 0.00821 | 256.99 | 280.04 | 0 | 24-HR | SUSDESP | 1ST | 22100824 | Acute
487776_5026137 | 487775.59 | 5026137 | 0.01004 | 208.13 | 280.04 | 0 | 24-HR | SUSDESP | 1ST | 22010124 | Acute
487776_5025637 | 487775.59 | 5025637 | 0.0147 | 193.35 | 195.71 | 0 | 24-HR | SUSDESP | 1ST | 21090524 | Acute
487776_5025137 | 487775.59 | 5025137 | 0.04605 | 130.94 | 274.73 | 0 | 24-HR | SUSDESP | 1ST | 22011524 | Acute
487776_5024637 | 487775.59 | 5024637 | 0.01966 | 85.95 | 269.11 | 0 | 24-HR | SUSDESP | 1ST | 23083024 | Acute
487776_5024137 | 487775.59 | 5024137 | 0.01843 | 76.26 | 234.11 | 0 | 24-HR | SUSDESP | 1ST | 23083024 | Acute
487776_5023637 | 487775.59 | 5023637 | 0.01749 | 81.38 | 234.11 | 0 | 24-HR | SUSDESP | 1ST | 23083024 | Acute
487279_5028137 | 487278.53 | 5028137 | 0.03434 | 180.99 | 243.95 | 0 | 24-HR | SUSDESP | 1ST | 21090524 | Acute
487279_5027637 | 487278.53 | 5027637 | 0.06879 | 141.16 | 280.04 | 0 | 24-HR | SUSDESP | 1ST | 22011524 | Acute
487279_5027137 | 487278.53 | 5027137 | 0.00739 | 225.07 | 225.07 | 0 | 24-HR | SUSDESP | 1ST | 22100324 | Acute
487279_5026637 | 487278.53 | 5026637 | 0.03357 | 179.28 | 280.04 | 0 | 24-HR | SUSDESP | 1ST | 22011524 | Acute
487279_5026137 | 487278.53 | 5026137 | 0.01667 | 196.68 | 280.04 | 0 | 24-HR | SUSDESP | 1ST | 22011524 | Acute
487279_5025637 | 487278.53 | 5025637 | 0.04848 | 116.56 | 280.04 | 0 | 24-HR | SUSDESP | 1ST | 22011524 | Acute
487279_5025137 | 487278.53 | 5025137 | 0.02531 | 94.43 | 280.04 | 0 | 24-HR | SUSDESP | 1ST | 22011524 | Acute
487279_5024637 | 487278.53 | 5024637 | 0.02047 | 83.77 | 195.22 | 0 | 24-HR | SUSDESP | 1ST | 22011524 | Acute
487279_5024137 | 487278.53 | 5024137 | 0.02117 | 91.26 | 110.44 | 0 | 24-HR | SUSDESP | 1ST | 22011524 | Acute
487279_5023637 | 487278.53 | 5023637 | 0.0169 | 67.38 | 231.73 | 0 | 24-HR | SUSDESP | 1ST | 22011524 | Acute
486781_5028137 | 486781.47 | 5028137 | 0.06744 | 126.06 | 248.12 | 0 | 24-HR | SUSDESP | 1ST | 22011524 | Acute
486781_5027637 | 486781.47 | 5027637 | 0.01236 | 217.09 | 222.82 | 0 | 24-HR | SUSDESP | 1ST | 22011524 | Acute
486781_5027137 | 486781.47 | 5027137 | 0.01919 | 199.17 | 240.53 | 0 | 24-HR | SUSDESP | 1ST | 22011524 | Acute
486781_5026637 | 486781.47 | 5026637 | 0.04406 | 172.45 | 280.04 | 0 | 24-HR | SUSDESP | 1ST | 22011524 | Acute
486781_5026137 | 486781.47 | 5026137 | 0.05194 | 119.1 | 280.04 | 0 | 24-HR | SUSDESP | 1ST | 22011524 | Acute
486781_5025637 | 486781.47 | 5025637 | 0.02417 | 93.01 | 280.04 | 0 | 24-HR | SUSDESP | 1ST | 22011524 | Acute
486781_5025137 | 486781.47 | 5025137 | 0.02027 | 91.66 | 124.07 | 0 | 24-HR | SUSDESP | 1ST | 22011524 | Acute
486781_5024637 | 486781.47 | 5024637 | 0.02271 | 105.21 | 123.55 | 0 | 24-HR | SUSDESP | 1ST | 22011524 | Acute
486781_5024137 | 486781.47 | 5024137 | 0.01463 | 72.75 | 72.75 | 0 | 24-HR | SUSDESP | 1ST | 22011524 | Acute
486781_5023637 | 486781.47 | 5023637 | 0.01327 | 67.65 | 67.65 | 0 | 24-HR | SUSDESP | 1ST | 22011524 | Acute
486284_5028137 | 486284.41 | 5028137 | 0.01321 | 230.12 | 248.12 | 0 | 24-HR | SUSDESP | 1ST | 22011524 | Acute
486284_5027637 | 486284.41 | 5027637 | 0.0436 | 168.86 | 248.12 | 0 | 24-HR | SUSDESP | 1ST | 22011524 | Acute
486284_5027137 | 486284.41 | 5027137 | 0.06238 | 141.15 | 248.12 | 0 | 24-HR | SUSDESP | 1ST | 22011624 | Acute
486284_5026637 | 486284.41 | 5026637 | 0.05742 | 146.47 | 232.89 | 0 | 24-HR | SUSDESP | 1ST | 22011624 | Acute
486284_5026137 | 486284.41 | 5026137 | 0.05414 | 138.83 | 231.15 | 0 | 24-HR | SUSDESP | 1ST | 22011624 | Acute
486284_5025637 | 486284.41 | 5025637 | 0.03021 | 121.17 | 145.86 | 0 | 24-HR | SUSDESP | 1ST | 22011624 | Acute
486284_5025137 | 486284.41 | 5025137 | 0.0162 | 94.55 | 109.06 | 0 | 24-HR | SUSDESP | 1ST | 22011624 | Acute
486284_5024637 | 486284.41 | 5024637 | 0.01354 | 90.72 | 99.15 | 0 | 24-HR | SUSDESP | 1ST | 22011624 | Acute
486284_5024137 | 486284.41 | 5024137 | 0.01395 | 96.65 | 96.65 | 0 | 24-HR | SUSDESP | 1ST | 22011624 | Acute
486284_5023637 | 486284.41 | 5023637 | 0.01171 | 78.95 | 87.46 | 0 | 24-HR | SUSDESP | 1ST | 21122824 | Acute
485787_5028137 | 485787.34 | 5028137 | 0.05662 | 159.64 | 248.12 | 0 | 24-HR | SUSDESP | 1ST | 23060124 | Acute
485787_5027637 | 485787.34 | 5027637 | 0.00938 | 228.73 | 243.72 | 0 | 24-HR | SUSDESP | 1ST | 21122824 | Acute
485787_5027137 | 485787.34 | 5027137 | 0.00932 | 210.91 | 229.11 | 0 | 24-HR | SUSDESP | 1ST | 21122824 | Acute
485787_5026637 | 485787.34 | 5026637 | 0.05093 | 150.54 | 244.09 | 0 | 24-HR | SUSDESP | 1ST | 22121324 | Acute
485787_5026137 | 485787.34 | 5026137 | 0.03357 | 153.81 | 169.64 | 0 | 24-HR | SUSDESP | 1ST | 22121324 | Acute
485787_5025637 | 485787.34 | 5025637 | 0.03012 | 141.39 | 150.02 | 0 | 24-HR | SUSDESP | 1ST | 22121324 | Acute
485787_5025137 | 485787.34 | 5025137 | 0.02854 | 140.49 | 145.47 | 0 | 24-HR | SUSDESP | 1ST | 22121324 | Acute
485787_5024637 | 485787.34 | 5024637 | 0.02948 | 122.28 | 147.17 | 0 | 24-HR | SUSDESP | 1ST | 22121324 | Acute
485787_5024137 | 485787.34 | 5024137 | 0.01499 | 86.05 | 86.05 | 0 | 24-HR | SUSDESP | 1ST | 21122824 | Acute
485787_5023637 | 485787.34 | 5023637 | 0.01421 | 78.56 | 88.82 | 0 | 24-HR | SUSDESP | 1ST | 21122824 | Acute
485290_5028137 | 485290.28 | 5028137 | 0.05891 | 134.66 | 248.12 | 0 | 24-HR | SUSDESP | 1ST | 21112524 | Acute
485290_5027637 | 485290.28 | 5027637 | 0.03773 | 173.14 | 244.45 | 0 | 24-HR | SUSDESP | 1ST | 24092224 | Acute
485290_5027137 | 485290.28 | 5027137 | 0.05683 | 155.13 | 244.45 | 0 | 24-HR | SUSDESP | 1ST | 21112524 | Acute
485290_5026637 | 485290.28 | 5026637 | 0.02658 | 101.08 | 244.45 | 0 | 24-HR | SUSDESP | 1ST | 21122824 | Acute
485290_5026137 | 485290.28 | 5026137 | 0.01864 | 85.34 | 244.45 | 0 | 24-HR | SUSDESP | 1ST | 21122824 | Acute
485290_5025637 | 485290.28 | 5025637 | 0.01644 | 76.74 | 231.15 | 0 | 24-HR | SUSDESP | 1ST | 21122824 | Acute
485290_5025137 | 485290.28 | 5025137 | 0.01545 | 73.53 | 170.15 | 0 | 24-HR | SUSDESP | 1ST | 21122824 | Acute
485290_5024637 | 485290.28 | 5024637 | 0.01445 | 69.07 | 150.56 | 0 | 24-HR | SUSDESP | 1ST | 21122824 | Acute
485290_5024137 | 485290.28 | 5024137 | 0.01915 | 101.14 | 107.9 | 0 | 24-HR | SUSDESP | 1ST | 21122824 | Acute
485290_5023637 | 485290.28 | 5023637 | 0.01908 | 103.24 | 113.57 | 0 | 24-HR | SUSDESP | 1ST | 21122824 | Acute
484793_5028137 | 484793.25 | 5028137 | 0.07745 | 136.37 | 244.45 | 0 | 24-HR | SUSDESP | 1ST | 21112524 | Acute
484793_5027637 | 484793.25 | 5027637 | 0.01755 | 197.46 | 228.83 | 0 | 24-HR | SUSDESP | 1ST | 23112924 | Acute
484793_5027137 | 484793.25 | 5027137 | 0.00892 | 208.82 | 208.82 | 0 | 24-HR | SUSDESP | 1ST | 23112924 | Acute
484793_5026637 | 484793.25 | 5026637 | 0.03564 | 169.7 | 189.11 | 0 | 24-HR | SUSDESP | 1ST | 21112524 | Acute
484793_5026137 | 484793.25 | 5026137 | 0.04818 | 140.06 | 178.86 | 0 | 24-HR | SUSDESP | 1ST | 21112524 | Acute
484793_5025637 | 484793.25 | 5025637 | 0.03527 | 160.56 | 170.09 | 0 | 24-HR | SUSDESP | 1ST | 21112524 | Acute
484793_5025137 | 484793.25 | 5025137 | 0.04049 | 111.99 | 170.15 | 0 | 24-HR | SUSDESP | 1ST | 24092224 | Acute
484793_5024637 | 484793.25 | 5024637 | 0.01448 | 83.12 | 156.12 | 0 | 24-HR | SUSDESP | 1ST | 24092224 | Acute
484793_5024137 | 484793.25 | 5024137 | 0.01161 | 68.4 | 146.39 | 0 | 24-HR | SUSDESP | 1ST | 24022724 | Acute
484793_5023637 | 484793.25 | 5023637 | 0.01237 | 79.39 | 115.67 | 0 | 24-HR | SUSDESP | 1ST | 24092224 | Acute
484296_5028137 | 484296.19 | 5028137 | 0.07337 | 139.4 | 246.59 | 0 | 24-HR | SUSDESP | 1ST | 20020524 | Acute
484296_5027637 | 484296.19 | 5027637 | 0.04653 | 166.18 | 207.5 | 0 | 24-HR | SUSDESP | 1ST | 21112524 | Acute
484296_5027137 | 484296.19 | 5027137 | 0.02973 | 175.27 | 200.2 | 0 | 24-HR | SUSDESP | 1ST | 21112524 | Acute
484296_5026637 | 484296.19 | 5026637 | 0.06118 | 136.96 | 210.25 | 0 | 24-HR | SUSDESP | 1ST | 20020524 | Acute
484296_5026137 | 484296.19 | 5026137 | 0.03742 | 156.63 | 176.97 | 0 | 24-HR | SUSDESP | 1ST | 20020524 | Acute
484296_5025637 | 484296.19 | 5025637 | 0.03908 | 112.69 | 177.08 | 0 | 24-HR | SUSDESP | 1ST | 20020524 | Acute
484296_5025137 | 484296.19 | 5025137 | 0.03518 | 126.52 | 156.12 | 0 | 24-HR | SUSDESP | 1ST | 20020524 | Acute
484296_5024637 | 484296.19 | 5024637 | 0.03258 | 140.37 | 146.29 | 0 | 24-HR | SUSDESP | 1ST | 20020524 | Acute
484296_5024137 | 484296.19 | 5024137 | 0.0288 | 116.19 | 144.49 | 0 | 24-HR | SUSDESP | 1ST | 20020524 | Acute
484296_5023637 | 484296.19 | 5023637 | 0.01424 | 66.65 | 144.65 | 0 | 24-HR | SUSDESP | 1ST | 20020524 | Acute
483799_5028137 | 483799.13 | 5028137 | 0.02123 | 178.66 | 185.5 | 0 | 24-HR | SUSDESP | 1ST | 21020424 | Acute
483799_5027637 | 483799.13 | 5027637 | 0.04456 | 153.11 | 191.13 | 0 | 24-HR | SUSDESP | 1ST | 22091924 | Acute
483799_5027137 | 483799.13 | 5027137 | 0.0385 | 146.09 | 172.34 | 0 | 24-HR | SUSDESP | 1ST | 21112524 | Acute
483799_5026637 | 483799.13 | 5026637 | 0.04026 | 128.38 | 178.55 | 0 | 24-HR | SUSDESP | 1ST | 21112524 | Acute
483799_5026137 | 483799.13 | 5026137 | 0.03355 | 151.12 | 163.31 | 0 | 24-HR | SUSDESP | 1ST | 21112524 | Acute
483799_5025637 | 483799.13 | 5025637 | 0.03867 | 118.74 | 175.2 | 0 | 24-HR | SUSDESP | 1ST | 21112524 | Acute
483799_5025137 | 483799.13 | 5025137 | 0.01639 | 87.34 | 163.78 | 0 | 24-HR | SUSDESP | 1ST | 20020524 | Acute
483799_5024637 | 483799.13 | 5024637 | 0.01859 | 93.11 | 156.08 | 0 | 24-HR | SUSDESP | 1ST | 20020524 | Acute
483799_5024137 | 483799.13 | 5024137 | 0.02601 | 107.56 | 144.65 | 0 | 24-HR | SUSDESP | 1ST | 20020524 | Acute
483799_5023637 | 483799.13 | 5023637 | 0.02487 | 111.38 | 124.17 | 0 | 24-HR | SUSDESP | 1ST | 20020524 | Acute
483302_5028137 | 483302.06 | 5028137 | 0.04785 | 126.08 | 261.2 | 0 | 24-HR | SUSDESP | 1ST | 21021124 | Acute
483302_5027637 | 483302.06 | 5027637 | 0.03841 | 157.28 | 177.34 | 0 | 24-HR | SUSDESP | 1ST | 22031124 | Acute
483302_5027137 | 483302.06 | 5027137 | 0.03689 | 109.61 | 176.71 | 0 | 24-HR | SUSDESP | 1ST | 22031124 | Acute
483302_5026637 | 483302.06 | 5026637 | 0.02575 | 103.04 | 175.2 | 0 | 24-HR | SUSDESP | 1ST | 22031124 | Acute
483302_5026137 | 483302.06 | 5026137 | 0.03305 | 143.91 | 175.2 | 0 | 24-HR | SUSDESP | 1ST | 22031124 | Acute
483302_5025637 | 483302.06 | 5025637 | 0.02217 | 157.8 | 157.8 | 0 | 24-HR | SUSDESP | 1ST | 24113024 | Acute
483302_5025137 | 483302.06 | 5025137 | 0.01714 | 94.68 | 163.78 | 0 | 24-HR | SUSDESP | 1ST | 24113024 | Acute
483302_5024637 | 483302.06 | 5024637 | 0.01425 | 86.28 | 170.75 | 0 | 24-HR | SUSDESP | 1ST | 22070524 | Acute
483302_5024137 | 483302.06 | 5024137 | 0.01211 | 74.7 | 190.08 | 0 | 24-HR | SUSDESP | 1ST | 22070524 | Acute
483302_5023637 | 483302.06 | 5023637 | 0.01199 | 75.93 | 124.17 | 0 | 24-HR | SUSDESP | 1ST | 22070524 | Acute
482805_5028137 | 482805 | 5028137 | 0.04033 | 124.78 | 342.15 | 0 | 24-HR | SUSDESP | 1ST | 21012024 | Acute
482805_5027637 | 482805 | 5027637 | 0.03758 | 137.41 | 173.44 | 0 | 24-HR | SUSDESP | 1ST | 21012524 | Acute
482805_5027137 | 482805 | 5027137 | 0.02196 | 98.54 | 173.44 | 0 | 24-HR | SUSDESP | 1ST | 21021124 | Acute
482805_5026637 | 482805 | 5026637 | 0.01715 | 90.12 | 90.12 | 0 | 24-HR | SUSDESP | 1ST | 21122824 | Acute
482805_5026137 | 482805 | 5026137 | 0.01469 | 80.49 | 175.2 | 0 | 24-HR | SUSDESP | 1ST | 21122824 | Acute
482805_5025637 | 482805 | 5025637 | 0.03175 | 116.01 | 160.36 | 0 | 24-HR | SUSDESP | 1ST | 22031124 | Acute
482805_5025137 | 482805 | 5025137 | 0.02675 | 146.18 | 156.1 | 0 | 24-HR | SUSDESP | 1ST | 22031124 | Acute
482805_5024637 | 482805 | 5024637 | 0.02942 | 135.37 | 170.75 | 0 | 24-HR | SUSDESP | 1ST | 22031124 | Acute
482805_5024137 | 482805 | 5024137 | 0.01498 | 96.32 | 190.08 | 0 | 24-HR | SUSDESP | 1ST | 24113024 | Acute
482805_5023637 | 482805 | 5023637 | 0.01257 | 74.37 | 190.08 | 0 | 24-HR | SUSDESP | 1ST | 24113024 | Acute
482308_5028137 | 482307.94 | 5028137 | 0.03677 | 126.89 | 374.21 | 0 | 24-HR | SUSDESP | 1ST | 21021424 | Acute
482308_5027637 | 482307.94 | 5027637 | 0.0328 | 113.75 | 222.86 | 0 | 24-HR | SUSDESP | 1ST | 20052524 | Acute
482308_5027137 | 482307.94 | 5027137 | 0.02216 | 92.7 | 231.3 | 0 | 24-HR | SUSDESP | 1ST | 24011424 | Acute
482308_5026637 | 482307.94 | 5026637 | 0.01907 | 87.43 | 172.4 | 0 | 24-HR | SUSDESP | 1ST | 24011424 | Acute
482308_5026137 | 482307.94 | 5026137 | 0.02797 | 109.93 | 147.73 | 0 | 24-HR | SUSDESP | 1ST | 21012024 | Acute
482308_5025637 | 482307.94 | 5025637 | 0.01654 | 94.34 | 112.94 | 0 | 24-HR | SUSDESP | 1ST | 21122824 | Acute
482308_5025137 | 482307.94 | 5025137 | 0.02503 | 105.99 | 190.08 | 0 | 24-HR | SUSDESP | 1ST | 21012024 | Acute
482308_5024637 | 482307.94 | 5024637 | 0.03239 | 152.15 | 190.08 | 0 | 24-HR | SUSDESP | 1ST | 21012024 | Acute
482308_5024137 | 482307.94 | 5024137 | 0.02463 | 164.81 | 190.08 | 0 | 24-HR | SUSDESP | 1ST | 21012024 | Acute
482308_5023637 | 482307.94 | 5023637 | 0.01068 | 86.33 | 190.08 | 0 | 24-HR | SUSDESP | 1ST | 21122824 | Acute
481811_5028137 | 481810.88 | 5028137 | 0.01843 | 188.54 | 188.54 | 0 | 24-HR | SUSDESP | 1ST | 22010124 | Acute
481811_5027637 | 481810.88 | 5027637 | 0.04336 | 154.11 | 231.3 | 0 | 24-HR | SUSDESP | 1ST | 22010124 | Acute
481811_5027137 | 481810.88 | 5027137 | 0.0252 | 109.01 | 231.3 | 0 | 24-HR | SUSDESP | 1ST | 22010124 | Acute
481811_5026637 | 481810.88 | 5026637 | 0.02787 | 112.04 | 221.08 | 0 | 24-HR | SUSDESP | 1ST | 20052524 | Acute
481811_5026137 | 481810.88 | 5026137 | 0.02658 | 117.04 | 172.4 | 0 | 24-HR | SUSDESP | 1ST | 24011424 | Acute
481811_5025637 | 481810.88 | 5025637 | 0.02987 | 123.14 | 123.14 | 0 | 24-HR | SUSDESP | 1ST | 24011424 | Acute
481811_5025137 | 481810.88 | 5025137 | 0.01526 | 75.12 | 190.08 | 0 | 24-HR | SUSDESP | 1ST | 24011424 | Acute
481811_5024637 | 481810.88 | 5024637 | 0.03229 | 144.43 | 188.16 | 0 | 24-HR | SUSDESP | 1ST | 21012024 | Acute
481811_5024137 | 481810.88 | 5024137 | 0.03103 | 127.03 | 190.08 | 0 | 24-HR | SUSDESP | 1ST | 21021124 | Acute
481811_5023637 | 481810.88 | 5023637 | 0.01357 | 69.14 | 190.08 | 0 | 24-HR | SUSDESP | 1ST | 21122824 | Acute
481314_5028137 | 481313.81 | 5028137 | 0.01274 | 222.04 | 224.85 | 0 | 24-HR | SUSDESP | 1ST | 22011824 | Acute
481314_5027637 | 481313.81 | 5027637 | 0.01387 | 219.62 | 219.62 | 0 | 24-HR | SUSDESP | 1ST | 22011824 | Acute
481314_5027137 | 481313.81 | 5027137 | 0.03839 | 157.19 | 231.49 | 0 | 24-HR | SUSDESP | 1ST | 24120724 | Acute
481314_5026637 | 481313.81 | 5026637 | 0.04189 | 150.79 | 227.69 | 0 | 24-HR | SUSDESP | 1ST | 21012424 | Acute
481314_5026137 | 481313.81 | 5026137 | 0.03055 | 154.31 | 192.88 | 0 | 24-HR | SUSDESP | 1ST | 22010124 | Acute
481314_5025637 | 481313.81 | 5025637 | 0.0244 | 128.21 | 192.88 | 0 | 24-HR | SUSDESP | 1ST | 22010124 | Acute
481314_5025137 | 481313.81 | 5025137 | 0.01292 | 66.92 | 231.51 | 0 | 24-HR | SUSDESP | 1ST | 24011424 | Acute
481314_5024637 | 481313.81 | 5024637 | 0.01517 | 71.77 | 190.08 | 0 | 24-HR | SUSDESP | 1ST | 24011424 | Acute
481314_5024137 | 481313.81 | 5024137 | 0.01493 | 64.73 | 190.08 | 0 | 24-HR | SUSDESP | 1ST | 24011424 | Acute
481314_5023637 | 481313.81 | 5023637 | 0.01253 | 59.89 | 190.08 | 0 | 24-HR | SUSDESP | 1ST | 24011424 | Acute
480817_5028137 | 480816.75 | 5028137 | 0.02443 | 177.77 | 283.79 | 0 | 24-HR | SUSDESP | 1ST | 22020924 | Acute
480817_5027637 | 480816.75 | 5027637 | 0.01936 | 183.4 | 231.3 | 0 | 24-HR | SUSDESP | 1ST | 22020924 | Acute
480817_5027137 | 480816.75 | 5027137 | 0.01203 | 219.52 | 219.52 | 0 | 24-HR | SUSDESP | 1ST | 22011824 | Acute
480817_5026637 | 480816.75 | 5026637 | 0.01283 | 220.45 | 220.45 | 0 | 24-HR | SUSDESP | 1ST | 22011824 | Acute
480817_5026137 | 480816.75 | 5026137 | 0.02443 | 179.1 | 231.51 | 0 | 24-HR | SUSDESP | 1ST | 22010124 | Acute
480817_5025637 | 480816.75 | 5025637 | 0.0131 | 91.19 | 231.51 | 0 | 24-HR | SUSDESP | 1ST | 21012424 | Acute
480817_5025137 | 480816.75 | 5025137 | 0.01058 | 83.43 | 231.51 | 0 | 24-HR | SUSDESP | 1ST | 22011824 | Acute
480817_5024637 | 480816.75 | 5024637 | 0.00902 | 80.56 | 85.65 | 0 | 24-HR | SUSDESP | 1ST | 21101624 | Acute
480817_5024137 | 480816.75 | 5024137 | 0.01056 | 66.14 | 87.45 | 0 | 24-HR | SUSDESP | 1ST | 24011424 | Acute
480817_5023637 | 480816.75 | 5023637 | 0.01217 | 59.41 | 296.47 | 0 | 24-HR | SUSDESP | 1ST | 24011424 | Acute
480320_5028137 | 480319.72 | 5028137 | 0.01936 | 178.14 | 283.79 | 0 | 24-HR | SUSDESP | 1ST | 21122824 | Acute
480320_5027637 | 480319.72 | 5027637 | 0.04068 | 136.8 | 283.79 | 0 | 24-HR | SUSDESP | 1ST | 20021124 | Acute
480320_5027137 | 480319.72 | 5027137 | 0.0069 | 237.03 | 237.03 | 0 | 24-HR | SUSDESP | 1ST | 22011824 | Acute
480320_5026637 | 480319.72 | 5026637 | 0.01428 | 192.16 | 231.51 | 0 | 24-HR | SUSDESP | 1ST | 21032124 | Acute
480320_5026137 | 480319.72 | 5026137 | 0.04088 | 141.07 | 239.31 | 0 | 24-HR | SUSDESP | 1ST | 21112424 | Acute
480320_5025637 | 480319.72 | 5025637 | 0.01619 | 97.98 | 231.51 | 0 | 24-HR | SUSDESP | 1ST | 21112424 | Acute
480320_5025137 | 480319.72 | 5025137 | 0.01207 | 92.27 | 231.51 | 0 | 24-HR | SUSDESP | 1ST | 22011824 | Acute
480320_5024637 | 480319.72 | 5024637 | 0.01622 | 107.1 | 107.1 | 0 | 24-HR | SUSDESP | 1ST | 21012424 | Acute
480320_5024137 | 480319.72 | 5024137 | 0.01012 | 63.21 | 296.47 | 0 | 24-HR | SUSDESP | 1ST | 22011824 | Acute
480320_5023637 | 480319.72 | 5023637 | 0.00866 | 61.81 | 298.57 | 0 | 24-HR | SUSDESP | 1ST | 22011824 | Acute
479823_5028137 | 479822.66 | 5028137 | 0.00668 | 216.71 | 268.8 | 0 | 24-HR | SUSDESP | 1ST | 20031724 | Acute
479823_5027637 | 479822.66 | 5027637 | 0.01307 | 188.36 | 268.8 | 0 | 24-HR | SUSDESP | 1ST | 21122824 | Acute
479823_5027137 | 479822.66 | 5027137 | 0.01102 | 190.96 | 230.87 | 0 | 24-HR | SUSDESP | 1ST | 23102824 | Acute
479823_5026637 | 479822.66 | 5026637 | 0.02225 | 90.98 | 268.8 | 0 | 24-HR | SUSDESP | 1ST | 20120624 | Acute
479823_5026137 | 479822.66 | 5026137 | 0.01377 | 82.23 | 240.33 | 0 | 24-HR | SUSDESP | 1ST | 20120624 | Acute
479823_5025637 | 479822.66 | 5025637 | 0.01498 | 75.9 | 335.4 | 0 | 24-HR | SUSDESP | 1ST | 23061324 | Acute
479823_5025137 | 479822.66 | 5025137 | 0.01288 | 69.73 | 337.99 | 0 | 24-HR | SUSDESP | 1ST | 23061324 | Acute
479823_5024637 | 479822.66 | 5024637 | 0.01158 | 67.79 | 337.99 | 0 | 24-HR | SUSDESP | 1ST | 22011824 | Acute
479823_5024137 | 479822.66 | 5024137 | 0.01139 | 65.09 | 298.57 | 0 | 24-HR | SUSDESP | 1ST | 22011824 | Acute
479823_5023637 | 479822.66 | 5023637 | 0.01085 | 90.66 | 298.57 | 0 | 24-HR | SUSDESP | 1ST | 21012424 | Acute
479326_5028137 | 479325.59 | 5028137 | 0.00758 | 259.07 | 267.07 | 0 | 24-HR | SUSDESP | 1ST | 20031724 | Acute
479326_5027637 | 479325.59 | 5027637 | 0.02108 | 174.5 | 268.8 | 0 | 24-HR | SUSDESP | 1ST | 20020424 | Acute
479326_5027137 | 479325.59 | 5027137 | 0.03225 | 151.19 | 268.8 | 0 | 24-HR | SUSDESP | 1ST | 20121424 | Acute
479326_5026637 | 479325.59 | 5026637 | 0.02715 | 148.17 | 176.18 | 0 | 24-HR | SUSDESP | 1ST | 20121424 | Acute
479326_5026137 | 479325.59 | 5026137 | 0.02272 | 86.96 | 337.99 | 0 | 24-HR | SUSDESP | 1ST | 20120624 | Acute
479326_5025637 | 479325.59 | 5025637 | 0.01705 | 76.5 | 373.12 | 0 | 24-HR | SUSDESP | 1ST | 20120624 | Acute
479326_5025137 | 479325.59 | 5025137 | 0.0188 | 104.49 | 337.99 | 0 | 24-HR | SUSDESP | 1ST | 24050124 | Acute
479326_5024637 | 479325.59 | 5024637 | 0.0136 | 68.53 | 373.12 | 0 | 24-HR | SUSDESP | 1ST | 23061324 | Acute
479326_5024137 | 479325.59 | 5024137 | 0.01781 | 105.44 | 298.57 | 0 | 24-HR | SUSDESP | 1ST | 21112424 | Acute
479326_5023637 | 479325.59 | 5023637 | 0.0313 | 131.35 | 298.57 | 0 | 24-HR | SUSDESP | 1ST | 21112424 | Acute
478829_5028137 | 478828.53 | 5028137 | 0.02188 | 178.21 | 343.66 | 0 | 24-HR | SUSDESP | 1ST | 22100324 | Acute
478829_5027637 | 478828.53 | 5027637 | 0.0246 | 170.37 | 268.8 | 0 | 24-HR | SUSDESP | 1ST | 22100324 | Acute
478829_5027137 | 478828.53 | 5027137 | 0.0331 | 140.57 | 584.01 | 0 | 24-HR | SUSDESP | 1ST | 22030924 | Acute
478829_5026637 | 478828.53 | 5026637 | 0.01529 | 102.76 | 612.78 | 0 | 24-HR | SUSDESP | 1ST | 21101724 | Acute
478829_5026137 | 478828.53 | 5026137 | 0.01854 | 83.31 | 612.78 | 0 | 24-HR | SUSDESP | 1ST | 20120624 | Acute
478829_5025637 | 478828.53 | 5025637 | 0.02402 | 100.56 | 373.12 | 0 | 24-HR | SUSDESP | 1ST | 20120624 | Acute
478829_5025137 | 478828.53 | 5025137 | 0.03603 | 145.76 | 337.99 | 0 | 24-HR | SUSDESP | 1ST | 20021124 | Acute
478829_5024637 | 478828.53 | 5024637 | 0.01919 | 103.86 | 373.12 | 0 | 24-HR | SUSDESP | 1ST | 20021124 | Acute
478829_5024137 | 478828.53 | 5024137 | 0.0131 | 73.68 | 373.12 | 0 | 24-HR | SUSDESP | 1ST | 23061324 | Acute
478829_5023637 | 478828.53 | 5023637 | 0.02904 | 135.82 | 298.57 | 0 | 24-HR | SUSDESP | 1ST | 21112424 | Acute
478331_5028137 | 478331.47 | 5028137 | 0.03218 | 127.07 | 672.36 | 0 | 24-HR | SUSDESP | 1ST | 21011624 | Acute
478331_5027637 | 478331.47 | 5027637 | 0.01904 | 101.88 | 672.36 | 0 | 24-HR | SUSDESP | 1ST | 21011624 | Acute
478331_5027137 | 478331.47 | 5027137 | 0.01731 | 98.17 | 672.36 | 0 | 24-HR | SUSDESP | 1ST | 22030924 | Acute
478331_5026637 | 478331.47 | 5026637 | 0.01451 | 92.73 | 672.36 | 0 | 24-HR | SUSDESP | 1ST | 22030924 | Acute
478331_5026137 | 478331.47 | 5026137 | 0.01696 | 108.15 | 612.78 | 0 | 24-HR | SUSDESP | 1ST | 23111124 | Acute
478331_5025637 | 478331.47 | 5025637 | 0.02491 | 130.21 | 584.01 | 0 | 24-HR | SUSDESP | 1ST | 20121424 | Acute
478331_5025137 | 478331.47 | 5025137 | 0.00917 | 194.47 | 337.99 | 0 | 24-HR | SUSDESP | 1ST | 23102824 | Acute
478331_5024637 | 478331.47 | 5024637 | 0.01505 | 178.14 | 337.99 | 0 | 24-HR | SUSDESP | 1ST | 22020924 | Acute
478331_5024137 | 478331.47 | 5024137 | 0.03091 | 132.05 | 373.12 | 0 | 24-HR | SUSDESP | 1ST | 20021124 | Acute
478331_5023637 | 478331.47 | 5023637 | 0.0117 | 93.41 | 373.12 | 0 | 24-HR | SUSDESP | 1ST | 23061324 | Acute
477834_5028137 | 477834.41 | 5028137 | 0.02132 | 174.41 | 672.36 | 0 | 24-HR | SUSDESP | 1ST | 22032224 | Acute
477834_5027637 | 477834.41 | 5027637 | 0.02326 | 111.39 | 672.36 | 0 | 24-HR | SUSDESP | 1ST | 21011624 | Acute
477834_5027137 | 477834.41 | 5027137 | 0.02795 | 124.29 | 672.36 | 0 | 24-HR | SUSDESP | 1ST | 21011624 | Acute
477834_5026637 | 477834.41 | 5026637 | 0.0258 | 122.85 | 672.36 | 0 | 24-HR | SUSDESP | 1ST | 22100324 | Acute
477834_5026137 | 477834.41 | 5026137 | 0.02539 | 157.24 | 612.78 | 0 | 24-HR | SUSDESP | 1ST | 22121824 | Acute
477834_5025637 | 477834.41 | 5025637 | 0.02163 | 161.3 | 584.01 | 0 | 24-HR | SUSDESP | 1ST | 21012424 | Acute
477834_5025137 | 477834.41 | 5025137 | 0.00516 | 227.78 | 373.12 | 0 | 24-HR | SUSDESP | 1ST | 23102824 | Acute
477834_5024637 | 477834.41 | 5024637 | 0.00819 | 199.28 | 373.12 | 0 | 24-HR | SUSDESP | 1ST | 23102824 | Acute
477834_5024137 | 477834.41 | 5024137 | 0.02205 | 103.42 | 373.12 | 0 | 24-HR | SUSDESP | 1ST | 20120624 | Acute
477834_5023637 | 477834.41 | 5023637 | 0.02973 | 133.98 | 373.12 | 0 | 24-HR | SUSDESP | 1ST | 20021124 | Acute
477337_5028137 | 477337.34 | 5028137 | 0.03614 | 159.48 | 672.36 | 0 | 24-HR | SUSDESP | 1ST | 22032224 | Acute
477337_5027637 | 477337.34 | 5027637 | 0.0382 | 152.13 | 672.36 | 0 | 24-HR | SUSDESP | 1ST | 22032224 | Acute
477337_5027137 | 477337.34 | 5027137 | 0.01533 | 179.48 | 672.36 | 0 | 24-HR | SUSDESP | 1ST | 22100324 | Acute
477337_5026637 | 477337.34 | 5026637 | 0.02804 | 158.54 | 672.36 | 0 | 24-HR | SUSDESP | 1ST | 22100324 | Acute
477337_5026137 | 477337.34 | 5026137 | 0.00701 | 203.38 | 612.78 | 0 | 24-HR | SUSDESP | 1ST | 20062324 | Acute
477337_5025637 | 477337.34 | 5025637 | 0.00595 | 234.32 | 373.12 | 0 | 24-HR | SUSDESP | 1ST | 20031724 | Acute
477337_5025137 | 477337.34 | 5025137 | 0.00446 | 310.48 | 337.99 | 0 | 24-HR | SUSDESP | 1ST | 21101724 | Acute
477337_5024637 | 477337.34 | 5024637 | 0.01834 | 121.99 | 584.01 | 0 | 24-HR | SUSDESP | 1ST | 23111124 | Acute
477337_5024137 | 477337.34 | 5024137 | 0.02169 | 114.67 | 524.69 | 0 | 24-HR | SUSDESP | 1ST | 20121424 | Acute
477337_5023637 | 477337.34 | 5023637 | 0.0066 | 211.71 | 264.3 | 0 | 24-HR | SUSDESP | 1ST | 23102824 | Acute
476840_5028137 | 476840.28 | 5028137 | 0.00922 | 221.08 | 672.36 | 0 | 24-HR | SUSDESP | 1ST | 24090424 | Acute
476840_5027637 | 476840.28 | 5027637 | 0.01034 | 229.16 | 672.36 | 0 | 24-HR | SUSDESP | 1ST | 24090424 | Acute
476840_5027137 | 476840.28 | 5027137 | 0.00915 | 216.97 | 672.36 | 0 | 24-HR | SUSDESP | 1ST | 24090424 | Acute
476840_5026637 | 476840.28 | 5026637 | 0.01127 | 187.1 | 672.36 | 0 | 24-HR | SUSDESP | 1ST | 22100324 | Acute
476840_5026137 | 476840.28 | 5026137 | 0.00519 | 216.2 | 657.47 | 0 | 24-HR | SUSDESP | 1ST | 22120224 | Acute
476840_5025637 | 476840.28 | 5025637 | 0.00548 | 285.19 | 373.12 | 0 | 24-HR | SUSDESP | 1ST | 20031724 | Acute
476840_5025137 | 476840.28 | 5025137 | 0.00494 | 302.55 | 373.12 | 0 | 24-HR | SUSDESP | 1ST | 24102024 | Acute
476840_5024637 | 476840.28 | 5024637 | 0.01881 | 166.13 | 584.01 | 0 | 24-HR | SUSDESP | 1ST | 20020424 | Acute
476840_5024137 | 476840.28 | 5024137 | 0.01494 | 111.25 | 584.01 | 0 | 24-HR | SUSDESP | 1ST | 23111124 | Acute
476840_5023637 | 476840.28 | 5023637 | 0.00499 | 231.33 | 255.16 | 0 | 24-HR | SUSDESP | 1ST | 23102824 | Acute
476343_5028137 | 476343.25 | 5028137 | 0.006 | 329.76 | 672.36 | 0 | 24-HR | SUSDESP | 1ST | 22011024 | Acute
476343_5027637 | 476343.25 | 5027637 | 0.00759 | 300.53 | 672.36 | 0 | 24-HR | SUSDESP | 1ST | 24090424 | Acute
476343_5027137 | 476343.25 | 5027137 | 0.00966 | 282.38 | 672.36 | 0 | 24-HR | SUSDESP | 1ST | 24090424 | Acute
476343_5026637 | 476343.25 | 5026637 | 0.00848 | 231.81 | 672.36 | 0 | 24-HR | SUSDESP | 1ST | 24090424 | Acute
476343_5026137 | 476343.25 | 5026137 | 0.00599 | 290.83 | 612.78 | 0 | 24-HR | SUSDESP | 1ST | 24090424 | Acute
476343_5025637 | 476343.25 | 5025637 | 0.00385 | 357.44 | 369.74 | 0 | 24-HR | SUSDESP | 1ST | 22120224 | Acute
476343_5025137 | 476343.25 | 5025137 | 0.00415 | 338.65 | 373.12 | 0 | 24-HR | SUSDESP | 1ST | 24102024 | Acute
476343_5024637 | 476343.25 | 5024637 | 0.0055 | 215.13 | 528.47 | 0 | 24-HR | SUSDESP | 1ST | 20031724 | Acute
476343_5024137 | 476343.25 | 5024137 | 0.02216 | 148.81 | 584.01 | 0 | 24-HR | SUSDESP | 1ST | 22030924 | Acute
476343_5023637 | 476343.25 | 5023637 | 0.00942 | 185.81 | 373.12 | 0 | 24-HR | SUSDESP | 1ST | 20020424 | Acute
475846_5028137 | 475846.19 | 5028137 | 0.00503 | 396.11 | 672.14 | 0 | 24-HR | SUSDESP | 1ST | 22011024 | Acute
475846_5027637 | 475846.19 | 5027637 | 0.00536 | 383.15 | 612.78 | 0 | 24-HR | SUSDESP | 1ST | 24090424 | Acute
475846_5027137 | 475846.19 | 5027137 | 0.00707 | 351.43 | 672.36 | 0 | 24-HR | SUSDESP | 1ST | 24090424 | Acute
475846_5026637 | 475846.19 | 5026637 | 0.00916 | 280.55 | 672.36 | 0 | 24-HR | SUSDESP | 1ST | 24090424 | Acute
475846_5026137 | 475846.19 | 5026137 | 0.00638 | 333.64 | 584.01 | 0 | 24-HR | SUSDESP | 1ST | 24090424 | Acute
475846_5025637 | 475846.19 | 5025637 | 0.00463 | 306.66 | 584.01 | 0 | 24-HR | SUSDESP | 1ST | 24090424 | Acute
475846_5025137 | 475846.19 | 5025137 | 0.00442 | 289.69 | 373.12 | 0 | 24-HR | SUSDESP | 1ST | 22120224 | Acute
475846_5024637 | 475846.19 | 5024637 | 0.00493 | 255.38 | 373.12 | 0 | 24-HR | SUSDESP | 1ST | 24102024 | Acute
475846_5024137 | 475846.19 | 5024137 | 0.01922 | 164.01 | 584.01 | 0 | 24-HR | SUSDESP | 1ST | 22100324 | Acute
475846_5023637 | 475846.19 | 5023637 | 0.01478 | 107.94 | 657.47 | 0 | 24-HR | SUSDESP | 1ST | 22030924 | Acute
475349_5028137 | 475349.13 | 5028137 | 0.00391 | 440.89 | 672.36 | 0 | 24-HR | SUSDESP | 1ST | 22011024 | Acute
475349_5027637 | 475349.13 | 5027637 | 0.00476 | 467.28 | 612.78 | 0 | 24-HR | SUSDESP | 1ST | 22011024 | Acute
475349_5027137 | 475349.13 | 5027137 | 0.00551 | 373.94 | 672.36 | 0 | 24-HR | SUSDESP | 1ST | 24090424 | Acute
475349_5026637 | 475349.13 | 5026637 | 0.00683 | 368.03 | 657.47 | 0 | 24-HR | SUSDESP | 1ST | 24090424 | Acute
475349_5026137 | 475349.13 | 5026137 | 0.00704 | 359.92 | 584.01 | 0 | 24-HR | SUSDESP | 1ST | 24090424 | Acute
475349_5025637 | 475349.13 | 5025637 | 0.00618 | 300.26 | 657.47 | 0 | 24-HR | SUSDESP | 1ST | 24090424 | Acute
475349_5025137 | 475349.13 | 5025137 | 0.00532 | 244.88 | 657.47 | 0 | 24-HR | SUSDESP | 1ST | 24090424 | Acute
475349_5024637 | 475349.13 | 5024637 | 0.01209 | 184.71 | 672.36 | 0 | 24-HR | SUSDESP | 1ST | 22100324 | Acute
475349_5024137 | 475349.13 | 5024137 | 0.01195 | 184.57 | 530.79 | 0 | 24-HR | SUSDESP | 1ST | 22100324 | Acute
475349_5023637 | 475349.13 | 5023637 | 0.02189 | 144.02 | 625.76 | 0 | 24-HR | SUSDESP | 1ST | 22020724 | Acute
474852_5028137 | 474852.06 | 5028137 | 0.00277 | 544.91 | 584.01 | 0 | 24-HR | SUSDESP | 1ST | 22011024 | Acute
474852_5027637 | 474852.06 | 5027637 | 0.00405 | 467.43 | 612.78 | 0 | 24-HR | SUSDESP | 1ST | 22011024 | Acute
474852_5027137 | 474852.06 | 5027137 | 0.00489 | 410.74 | 672.36 | 0 | 24-HR | SUSDESP | 1ST | 22011024 | Acute
474852_5026637 | 474852.06 | 5026637 | 0.00536 | 412.67 | 612.68 | 0 | 24-HR | SUSDESP | 1ST | 24090424 | Acute
474852_5026137 | 474852.06 | 5026137 | 0.00682 | 345.99 | 672.36 | 0 | 24-HR | SUSDESP | 1ST | 24090424 | Acute
474852_5025637 | 474852.06 | 5025637 | 0.00697 | 315.16 | 657.47 | 0 | 24-HR | SUSDESP | 1ST | 24090424 | Acute
474852_5025137 | 474852.06 | 5025137 | 0.00687 | 240.39 | 672.36 | 0 | 24-HR | SUSDESP | 1ST | 24090424 | Acute
474852_5024637 | 474852.06 | 5024637 | 0.00503 | 220.56 | 657.47 | 0 | 24-HR | SUSDESP | 1ST | 24090424 | Acute
474852_5024137 | 474852.06 | 5024137 | 0.01945 | 166.37 | 672.36 | 0 | 24-HR | SUSDESP | 1ST | 22100324 | Acute
474852_5023637 | 474852.06 | 5023637 | 0.02078 | 164.7 | 629.9 | 0 | 24-HR | SUSDESP | 1ST | 22100324 | Acute
474355_5028137 | 474355 | 5028137 | 0.00238 | 538.58 | 612.78 | 0 | 24-HR | SUSDESP | 1ST | 22022324 | Acute
474355_5027637 | 474355 | 5027637 | 0.0031 | 496.69 | 672.36 | 0 | 24-HR | SUSDESP | 1ST | 22011024 | Acute
474355_5027137 | 474355 | 5027137 | 0.00407 | 526.95 | 530.59 | 0 | 24-HR | SUSDESP | 1ST | 22011024 | Acute
474355_5026637 | 474355 | 5026637 | 0.00462 | 440.56 | 657.47 | 0 | 24-HR | SUSDESP | 1ST | 22011024 | Acute
474355_5026137 | 474355 | 5026137 | 0.00558 | 374.75 | 657.47 | 0 | 24-HR | SUSDESP | 1ST | 24090424 | Acute
474355_5025637 | 474355 | 5025637 | 0.00806 | 270.39 | 672.36 | 0 | 24-HR | SUSDESP | 1ST | 24090424 | Acute
474355_5025137 | 474355 | 5025137 | 0.01279 | 182.44 | 672.36 | 0 | 24-HR | SUSDESP | 1ST | 22032224 | Acute
474355_5024637 | 474355 | 5024637 | 0.00648 | 215.06 | 672.36 | 0 | 24-HR | SUSDESP | 1ST | 24090424 | Acute
474355_5024137 | 474355 | 5024137 | 0.00474 | 215.23 | 657.47 | 0 | 24-HR | SUSDESP | 1ST | 24090424 | Acute
474355_5023637 | 474355 | 5023637 | 0.01097 | 185.08 | 708.38 | 0 | 24-HR | SUSDESP | 1ST | 22100324 | Acute
478855_5028637 | 478855 | 5028637 | 0.01009 | 197.7 | 361.92 | 0 | 24-HR | SUSDESP | 1ST | 20061824 | Acute
478855_5029134 | 478855 | 5029134 | 0.01849 | 183.41 | 431.34 | 0 | 24-HR | SUSDESP | 1ST | 20061824 | Acute
478855_5029631 | 478855 | 5029631 | 0.00969 | 331.76 | 339.12 | 0 | 24-HR | SUSDESP | 1ST | 24090424 | Acute
478855_5030128 | 478855 | 5030128 | 0.00745 | 319.06 | 344.02 | 0 | 24-HR | SUSDESP | 1ST | 22011024 | Acute
478855_5030625 | 478855 | 5030625 | 0.0065 | 272.65 | 431.25 | 0 | 24-HR | SUSDESP | 1ST | 22011024 | Acute
478855_5031123 | 478855 | 5031122.5 | 0.01133 | 207.2 | 458.11 | 0 | 24-HR | SUSDESP | 1ST | 24011224 | Acute
478855_5031620 | 478855 | 5031619.5 | 0.04346 | 179.53 | 499.99 | 0 | 24-HR | SUSDESP | 1ST | 23020124 | Acute
478855_5032117 | 478855 | 5032116.5 | 0.00949 | 268.21 | 390.39 | 0 | 24-HR | SUSDESP | 1ST | 22120324 | Acute
478855_5032614 | 478855 | 5032613.5 | 0.01204 | 211.86 | 399.81 | 0 | 24-HR | SUSDESP | 1ST | 22120324 | Acute
478855_5033111 | 478855 | 5033110.5 | 0.03116 | 161.75 | 399.81 | 0 | 24-HR | SUSDESP | 1ST | 22110224 | Acute
478855_5033608 | 478855 | 5033607.5 | 0.0503 | 115.35 | 521.6 | 0 | 24-HR | SUSDESP | 1ST | 22011424 | Acute
478855_5034105 | 478855 | 5034104.5 | 0.05397 | 157.07 | 424.74 | 0 | 24-HR | SUSDESP | 1ST | 20100224 | Acute
478855_5034602 | 478855 | 5034601.5 | 0.01241 | 242.32 | 318.37 | 0 | 24-HR | SUSDESP | 1ST | 24021624 | Acute
478855_5035099 | 478855 | 5035099 | 0.00752 | 276.62 | 318.37 | 0 | 24-HR | SUSDESP | 1ST | 21021224 | Acute
478855_5035596 | 478855 | 5035596 | 0.00585 | 256.77 | 420.5 | 0 | 24-HR | SUSDESP | 1ST | 21011124 | Acute
478855_5036093 | 478855 | 5036093 | 0.01016 | 215.68 | 427.65 | 0 | 24-HR | SUSDESP | 1ST | 21021224 | Acute
478855_5036590 | 478855 | 5036590 | 0.00777 | 244.74 | 420.5 | 0 | 24-HR | SUSDESP | 1ST | 21021224 | Acute
478855_5037087 | 478855 | 5037087 | 0.00579 | 350.1 | 403.21 | 0 | 24-HR | SUSDESP | 1ST | 23081624 | Acute
478855_5037584 | 478855 | 5037584 | 0.00672 | 385.64 | 397.47 | 0 | 24-HR | SUSDESP | 1ST | 23040624 | Acute
478855_5038081 | 478855 | 5038081 | 0.00675 | 334.44 | 404.54 | 0 | 24-HR | SUSDESP | 1ST | 22052824 | Acute
478855_5038578 | 478855 | 5038578 | 0.00709 | 290.73 | 667.82 | 0 | 24-HR | SUSDESP | 1ST | 22052824 | Acute
478855_5039075 | 478855 | 5039075 | 0.00561 | 342.63 | 667.82 | 0 | 24-HR | SUSDESP | 1ST | 22012424 | Acute
478855_5039573 | 478855 | 5039572.5 | 0.00632 | 264.64 | 667.82 | 0 | 24-HR | SUSDESP | 1ST | 22012424 | Acute
478855_5040070 | 478855 | 5040069.5 | 0.00584 | 261.98 | 667.82 | 0 | 24-HR | SUSDESP | 1ST | 23031924 | Acute
478855_5040567 | 478855 | 5040566.5 | 0.00756 | 240.25 | 667.82 | 0 | 24-HR | SUSDESP | 1ST | 22060424 | Acute
478855_5041064 | 478855 | 5041063.5 | 0.00872 | 216.05 | 667.82 | 0 | 24-HR | SUSDESP | 1ST | 22060424 | Acute
478855_5041561 | 478855 | 5041560.5 | 0.00524 | 313.96 | 667.82 | 0 | 24-HR | SUSDESP | 1ST | 23100424 | Acute
478855_5042058 | 478855 | 5042057.5 | 0.0043 | 367.51 | 667.82 | 0 | 24-HR | SUSDESP | 1ST | 23111224 | Acute
478855_5042555 | 478855 | 5042554.5 | 0.00399 | 403.56 | 648.33 | 0 | 24-HR | SUSDESP | 1ST | 22010124 | Acute
478855_5043052 | 478855 | 5043051.5 | 0.00399 | 403.88 | 508.43 | 0 | 24-HR | SUSDESP | 1ST | 22010124 | Acute
478855_5043549 | 478855 | 5043549 | 0.00404 | 402.49 | 508.43 | 0 | 24-HR | SUSDESP | 1ST | 22091224 | Acute
478855_5044046 | 478855 | 5044046 | 0.00402 | 336.52 | 728.27 | 0 | 24-HR | SUSDESP | 1ST | 22020824 | Acute
478855_5044543 | 478855 | 5044543 | 0.00421 | 394.43 | 728.27 | 0 | 24-HR | SUSDESP | 1ST | 22020824 | Acute
478855_5045040 | 478855 | 5045040 | 0.00411 | 423.04 | 728.27 | 0 | 24-HR | SUSDESP | 1ST | 22020824 | Acute
478855_5045537 | 478855 | 5045537 | 0.00399 | 392.53 | 728.27 | 0 | 24-HR | SUSDESP | 1ST | 21013024 | Acute
478355_5028637 | 478355 | 5028637 | 0.01333 | 193.61 | 612.78 | 0 | 24-HR | SUSDESP | 1ST | 20061824 | Acute
478355_5029134 | 478355 | 5029134 | 0.01186 | 243.56 | 431.21 | 0 | 24-HR | SUSDESP | 1ST | 24090424 | Acute
478355_5029631 | 478355 | 5029631 | 0.00965 | 254.43 | 431.34 | 0 | 24-HR | SUSDESP | 1ST | 22011024 | Acute
478355_5030128 | 478355 | 5030128 | 0.00609 | 328.97 | 361.96 | 0 | 24-HR | SUSDESP | 1ST | 22011024 | Acute
478355_5030625 | 478355 | 5030625 | 0.0046 | 304.65 | 431.34 | 0 | 24-HR | SUSDESP | 1ST | 22022324 | Acute
478355_5031123 | 478355 | 5031122.5 | 0.03599 | 178.46 | 583.01 | 0 | 24-HR | SUSDESP | 1ST | 23020124 | Acute
478355_5031620 | 478355 | 5031619.5 | 0.00814 | 258.32 | 458.11 | 0 | 24-HR | SUSDESP | 1ST | 22120324 | Acute
478355_5032117 | 478355 | 5032116.5 | 0.00844 | 311.75 | 399.81 | 0 | 24-HR | SUSDESP | 1ST | 22120324 | Acute
478355_5032614 | 478355 | 5032613.5 | 0.0085 | 305.68 | 399.81 | 0 | 24-HR | SUSDESP | 1ST | 21021124 | Acute
478355_5033111 | 478355 | 5033110.5 | 0.00942 | 279.86 | 399.81 | 0 | 24-HR | SUSDESP | 1ST | 20031424 | Acute
478355_5033608 | 478355 | 5033607.5 | 0.03101 | 175.41 | 518.28 | 0 | 24-HR | SUSDESP | 1ST | 24021724 | Acute
478355_5034105 | 478355 | 5034104.5 | 0.03325 | 107.33 | 608.49 | 0 | 24-HR | SUSDESP | 1ST | 20100224 | Acute
478355_5034602 | 478355 | 5034601.5 | 0.04915 | 167.62 | 479.07 | 0 | 24-HR | SUSDESP | 1ST | 20100224 | Acute
478355_5035099 | 478355 | 5035099 | 0.00786 | 255.87 | 427.65 | 0 | 24-HR | SUSDESP | 1ST | 21021224 | Acute
478355_5035596 | 478355 | 5035596 | 0.00463 | 334.59 | 350.81 | 0 | 24-HR | SUSDESP | 1ST | 23010224 | Acute
478355_5036093 | 478355 | 5036093 | 0.00585 | 280.18 | 427.65 | 0 | 24-HR | SUSDESP | 1ST | 21021224 | Acute
478355_5036590 | 478355 | 5036590 | 0.01122 | 208.35 | 521.85 | 0 | 24-HR | SUSDESP | 1ST | 21021224 | Acute
478355_5037087 | 478355 | 5037087 | 0.00681 | 268.05 | 520.15 | 0 | 24-HR | SUSDESP | 1ST | 23081624 | Acute
478355_5037584 | 478355 | 5037584 | 0.00635 | 382.95 | 403.51 | 0 | 24-HR | SUSDESP | 1ST | 23040624 | Acute
478355_5038081 | 478355 | 5038081 | 0.00634 | 353.52 | 393.7 | 0 | 24-HR | SUSDESP | 1ST | 23012424 | Acute
478355_5038578 | 478355 | 5038578 | 0.00543 | 375.81 | 403.86 | 0 | 24-HR | SUSDESP | 1ST | 22052824 | Acute
478355_5039075 | 478355 | 5039075 | 0.00482 | 414.99 | 414.99 | 0 | 24-HR | SUSDESP | 1ST | 22052824 | Acute
478355_5039573 | 478355 | 5039572.5 | 0.00524 | 398.03 | 667.82 | 0 | 24-HR | SUSDESP | 1ST | 22012424 | Acute
478355_5040070 | 478355 | 5040069.5 | 0.00581 | 320.21 | 667.82 | 0 | 24-HR | SUSDESP | 1ST | 22012424 | Acute
478355_5040567 | 478355 | 5040566.5 | 0.00498 | 317 | 667.82 | 0 | 24-HR | SUSDESP | 1ST | 22012424 | Acute
478355_5041064 | 478355 | 5041063.5 | 0.00575 | 281.17 | 667.82 | 0 | 24-HR | SUSDESP | 1ST | 22060424 | Acute
478355_5041561 | 478355 | 5041560.5 | 0.00602 | 268.54 | 667.82 | 0 | 24-HR | SUSDESP | 1ST | 23100424 | Acute
478355_5042058 | 478355 | 5042057.5 | 0.00751 | 212.61 | 1070.51 | 0 | 24-HR | SUSDESP | 1ST | 23111224 | Acute
478355_5042555 | 478355 | 5042554.5 | 0.0041 | 384.41 | 667.82 | 0 | 24-HR | SUSDESP | 1ST | 23111224 | Acute
478355_5043052 | 478355 | 5043051.5 | 0.00361 | 448.02 | 508.43 | 0 | 24-HR | SUSDESP | 1ST | 22010124 | Acute
478355_5043549 | 478355 | 5043549 | 0.00375 | 432.87 | 512.27 | 0 | 24-HR | SUSDESP | 1ST | 22010124 | Acute
478355_5044046 | 478355 | 5044046 | 0.00363 | 430.97 | 728.27 | 0 | 24-HR | SUSDESP | 1ST | 22091224 | Acute
478355_5044543 | 478355 | 5044543 | 0.00337 | 411.53 | 728.27 | 0 | 24-HR | SUSDESP | 1ST | 23032924 | Acute
478355_5045040 | 478355 | 5045040 | 0.00315 | 512.42 | 728.27 | 0 | 24-HR | SUSDESP | 1ST | 22020824 | Acute
478355_5045537 | 478355 | 5045537 | 0.00392 | 431.26 | 728.27 | 0 | 24-HR | SUSDESP | 1ST | 22020824 | Acute
477855_5028637 | 477855 | 5028637 | 0.0114 | 230.05 | 612.78 | 0 | 24-HR | SUSDESP | 1ST | 24090424 | Acute
477855_5029134 | 477855 | 5029134 | 0.00936 | 249.25 | 612.78 | 0 | 24-HR | SUSDESP | 1ST | 24090424 | Acute
477855_5029631 | 477855 | 5029631 | 0.00611 | 347.46 | 361.39 | 0 | 24-HR | SUSDESP | 1ST | 22011024 | Acute
477855_5030128 | 477855 | 5030128 | 0.00435 | 355.45 | 430.43 | 0 | 24-HR | SUSDESP | 1ST | 22012124 | Acute
477855_5030625 | 477855 | 5030625 | 0.0049 | 334.22 | 458.11 | 0 | 24-HR | SUSDESP | 1ST | 24011224 | Acute
477855_5031123 | 477855 | 5031122.5 | 0.00498 | 310.11 | 458.11 | 0 | 24-HR | SUSDESP | 1ST | 22120324 | Acute
477855_5031620 | 477855 | 5031619.5 | 0.0109 | 215.85 | 615.73 | 0 | 24-HR | SUSDESP | 1ST | 22120324 | Acute
477855_5032117 | 477855 | 5032116.5 | 0.00783 | 357.82 | 399.6 | 0 | 24-HR | SUSDESP | 1ST | 22120324 | Acute
477855_5032614 | 477855 | 5032613.5 | 0.00809 | 370.3 | 390.72 | 0 | 24-HR | SUSDESP | 1ST | 21021124 | Acute
477855_5033111 | 477855 | 5033110.5 | 0.0085 | 329.47 | 390.72 | 0 | 24-HR | SUSDESP | 1ST | 24021724 | Acute
477855_5033608 | 477855 | 5033607.5 | 0.02285 | 197.35 | 546.96 | 0 | 24-HR | SUSDESP | 1ST | 24021724 | Acute
477855_5034105 | 477855 | 5034104.5 | 0.04041 | 131.72 | 697.45 | 0 | 24-HR | SUSDESP | 1ST | 20100224 | Acute
477855_5034602 | 477855 | 5034601.5 | 0.03812 | 124.9 | 697.45 | 0 | 24-HR | SUSDESP | 1ST | 20100224 | Acute
477855_5035099 | 477855 | 5035099 | 0.00952 | 222.63 | 491.34 | 0 | 24-HR | SUSDESP | 1ST | 21021224 | Acute
477855_5035596 | 477855 | 5035596 | 0.00441 | 375.56 | 378.74 | 0 | 24-HR | SUSDESP | 1ST | 21032524 | Acute
477855_5036093 | 477855 | 5036093 | 0.0046 | 363.46 | 420.5 | 0 | 24-HR | SUSDESP | 1ST | 21021224 | Acute
477855_5036590 | 477855 | 5036590 | 0.00721 | 255.06 | 521.25 | 0 | 24-HR | SUSDESP | 1ST | 21021224 | Acute
477855_5037087 | 477855 | 5037087 | 0.00774 | 226.92 | 667.82 | 0 | 24-HR | SUSDESP | 1ST | 21121524 | Acute
477855_5037584 | 477855 | 5037584 | 0.00774 | 288.93 | 667.82 | 0 | 24-HR | SUSDESP | 1ST | 23081624 | Acute
477855_5038081 | 477855 | 5038081 | 0.0091 | 248.34 | 667.82 | 0 | 24-HR | SUSDESP | 1ST | 22082924 | Acute
477855_5038578 | 477855 | 5038578 | 0.00679 | 283.49 | 667.82 | 0 | 24-HR | SUSDESP | 1ST | 22082924 | Acute
477855_5039075 | 477855 | 5039075 | 0.00494 | 407.95 | 667.82 | 0 | 24-HR | SUSDESP | 1ST | 22052824 | Acute
477855_5039573 | 477855 | 5039572.5 | 0.00444 | 451.87 | 667.82 | 0 | 24-HR | SUSDESP | 1ST | 22012424 | Acute
477855_5040070 | 477855 | 5040069.5 | 0.00476 | 476.46 | 667.82 | 0 | 24-HR | SUSDESP | 1ST | 22012424 | Acute
477855_5040567 | 477855 | 5040566.5 | 0.00455 | 458.05 | 667.82 | 0 | 24-HR | SUSDESP | 1ST | 22012424 | Acute
477855_5041064 | 477855 | 5041063.5 | 0.00396 | 421.39 | 667.82 | 0 | 24-HR | SUSDESP | 1ST | 22012424 | Acute
477855_5041561 | 477855 | 5041560.5 | 0.00381 | 400.55 | 667.82 | 0 | 24-HR | SUSDESP | 1ST | 22060424 | Acute
477855_5042058 | 477855 | 5042057.5 | 0.00546 | 307.36 | 1055.8 | 0 | 24-HR | SUSDESP | 1ST | 23100424 | Acute
477855_5042555 | 477855 | 5042554.5 | 0.00472 | 296.72 | 1055.8 | 0 | 24-HR | SUSDESP | 1ST | 23100424 | Acute
477855_5043052 | 477855 | 5043051.5 | 0.00372 | 444.81 | 662.07 | 0 | 24-HR | SUSDESP | 1ST | 23111224 | Acute
477855_5043549 | 477855 | 5043549 | 0.00328 | 492.17 | 510.81 | 0 | 24-HR | SUSDESP | 1ST | 22010124 | Acute
477855_5044046 | 477855 | 5044046 | 0.0036 | 422.22 | 728.27 | 0 | 24-HR | SUSDESP | 1ST | 22010124 | Acute
477855_5044543 | 477855 | 5044543 | 0.0034 | 484.69 | 728.27 | 0 | 24-HR | SUSDESP | 1ST | 22091224 | Acute
477855_5045040 | 477855 | 5045040 | 0.00315 | 513.49 | 728.27 | 0 | 24-HR | SUSDESP | 1ST | 22091224 | Acute
477855_5045537 | 477855 | 5045537 | 0.00284 | 547.57 | 728.27 | 0 | 24-HR | SUSDESP | 1ST | 23032924 | Acute
477355_5028637 | 477355 | 5028637 | 0.01744 | 179.35 | 672.36 | 0 | 24-HR | SUSDESP | 1ST | 23102024 | Acute
477355_5029134 | 477355 | 5029134 | 0.00861 | 232.28 | 672.36 | 0 | 24-HR | SUSDESP | 1ST | 22011024 | Acute
477355_5029631 | 477355 | 5029631 | 0.00467 | 360.71 | 388.23 | 0 | 24-HR | SUSDESP | 1ST | 22012124 | Acute
477355_5030128 | 477355 | 5030128 | 0.00398 | 377.19 | 428.71 | 0 | 24-HR | SUSDESP | 1ST | 24011224 | Acute
477355_5030625 | 477355 | 5030625 | 0.00362 | 426.72 | 428.71 | 0 | 24-HR | SUSDESP | 1ST | 20090924 | Acute
477355_5031123 | 477355 | 5031122.5 | 0.00583 | 368.29 | 458.11 | 0 | 24-HR | SUSDESP | 1ST | 22120324 | Acute
477355_5031620 | 477355 | 5031619.5 | 0.01044 | 216.18 | 693.01 | 0 | 24-HR | SUSDESP | 1ST | 22120324 | Acute
477355_5032117 | 477355 | 5032116.5 | 0.00735 | 329.68 | 496.78 | 0 | 24-HR | SUSDESP | 1ST | 22120324 | Acute
477355_5032614 | 477355 | 5032613.5 | 0.00841 | 345.23 | 399.81 | 0 | 24-HR | SUSDESP | 1ST | 21021124 | Acute
477355_5033111 | 477355 | 5033110.5 | 0.01004 | 300.21 | 399.81 | 0 | 24-HR | SUSDESP | 1ST | 24021724 | Acute
477355_5033608 | 477355 | 5033607.5 | 0.02097 | 196.12 | 697.45 | 0 | 24-HR | SUSDESP | 1ST | 24021724 | Acute
477355_5034105 | 477355 | 5034104.5 | 0.01143 | 213.39 | 564.67 | 0 | 24-HR | SUSDESP | 1ST | 24021624 | Acute
477355_5034602 | 477355 | 5034601.5 | 0.03913 | 149.73 | 697.45 | 0 | 24-HR | SUSDESP | 1ST | 20100224 | Acute
477355_5035099 | 477355 | 5035099 | 0.00985 | 214.02 | 496.06 | 0 | 24-HR | SUSDESP | 1ST | 21021224 | Acute
477355_5035596 | 477355 | 5035596 | 0.00455 | 310.9 | 479.07 | 0 | 24-HR | SUSDESP | 1ST | 21032524 | Acute
477355_5036093 | 477355 | 5036093 | 0.00405 | 417.17 | 418.39 | 0 | 24-HR | SUSDESP | 1ST | 21021224 | Acute
477355_5036590 | 477355 | 5036590 | 0.005 | 376.57 | 405.78 | 0 | 24-HR | SUSDESP | 1ST | 21021224 | Acute
477355_5037087 | 477355 | 5037087 | 0.00726 | 233.34 | 667.82 | 0 | 24-HR | SUSDESP | 1ST | 21021224 | Acute
477355_5037584 | 477355 | 5037584 | 0.00679 | 283.6 | 667.82 | 0 | 24-HR | SUSDESP | 1ST | 23081624 | Acute
477355_5038081 | 477355 | 5038081 | 0.0058 | 358.6 | 667.82 | 0 | 24-HR | SUSDESP | 1ST | 23012424 | Acute
477355_5038578 | 477355 | 5038578 | 0.00499 | 434.31 | 434.31 | 0 | 24-HR | SUSDESP | 1ST | 23012424 | Acute
477355_5039075 | 477355 | 5039075 | 0.00484 | 376.92 | 667.82 | 0 | 24-HR | SUSDESP | 1ST | 22052824 | Acute
477355_5039573 | 477355 | 5039572.5 | 0.00557 | 363.44 | 667.82 | 0 | 24-HR | SUSDESP | 1ST | 22052824 | Acute
477355_5040070 | 477355 | 5040069.5 | 0.00444 | 446.87 | 667.82 | 0 | 24-HR | SUSDESP | 1ST | 22012424 | Acute
477355_5040567 | 477355 | 5040566.5 | 0.00442 | 527.02 | 667.82 | 0 | 24-HR | SUSDESP | 1ST | 22012424 | Acute
477355_5041064 | 477355 | 5041063.5 | 0.00412 | 506.15 | 667.82 | 0 | 24-HR | SUSDESP | 1ST | 22012424 | Acute
477355_5041561 | 477355 | 5041560.5 | 0.00347 | 509.52 | 667.82 | 0 | 24-HR | SUSDESP | 1ST | 22012424 | Acute
477355_5042058 | 477355 | 5042057.5 | 0.00343 | 468.18 | 667.82 | 0 | 24-HR | SUSDESP | 1ST | 23100424 | Acute
477355_5042555 | 477355 | 5042554.5 | 0.00536 | 257.49 | 1070.51 | 0 | 24-HR | SUSDESP | 1ST | 23100424 | Acute
477355_5043052 | 477355 | 5043051.5 | 0.00375 | 375.48 | 1055.8 | 0 | 24-HR | SUSDESP | 1ST | 23100424 | Acute
477355_5043549 | 477355 | 5043549 | 0.00341 | 517.58 | 517.58 | 0 | 24-HR | SUSDESP | 1ST | 23111224 | Acute
477355_5044046 | 477355 | 5044046 | 0.00311 | 512.2 | 536.48 | 0 | 24-HR | SUSDESP | 1ST | 23111224 | Acute
477355_5044543 | 477355 | 5044543 | 0.00336 | 452.5 | 728.27 | 0 | 24-HR | SUSDESP | 1ST | 22010124 | Acute
477355_5045040 | 477355 | 5045040 | 0.00323 | 500.94 | 728.27 | 0 | 24-HR | SUSDESP | 1ST | 22091224 | Acute
477355_5045537 | 477355 | 5045537 | 0.00306 | 527.03 | 728.27 | 0 | 24-HR | SUSDESP | 1ST | 22091224 | Acute
476855_5028637 | 476855 | 5028637 | 0.02537 | 161.3 | 672.36 | 0 | 24-HR | SUSDESP | 1ST | 20091624 | Acute
476855_5029134 | 476855 | 5029134 | 0.00731 | 212.3 | 672.36 | 0 | 24-HR | SUSDESP | 1ST | 22012124 | Acute
476855_5029631 | 476855 | 5029631 | 0.00377 | 344.45 | 444.71 | 0 | 24-HR | SUSDESP | 1ST | 22022324 | Acute
476855_5030128 | 476855 | 5030128 | 0.00416 | 366.23 | 499.99 | 0 | 24-HR | SUSDESP | 1ST | 24011224 | Acute
476855_5030625 | 476855 | 5030625 | 0.00392 | 412.21 | 458.11 | 0 | 24-HR | SUSDESP | 1ST | 22120324 | Acute
476855_5031123 | 476855 | 5031122.5 | 0.00608 | 407.67 | 458.11 | 0 | 24-HR | SUSDESP | 1ST | 22120324 | Acute
476855_5031620 | 476855 | 5031619.5 | 0.00833 | 272.73 | 623.82 | 0 | 24-HR | SUSDESP | 1ST | 22020424 | Acute
476855_5032117 | 476855 | 5032116.5 | 0.00802 | 258.08 | 697.45 | 0 | 24-HR | SUSDESP | 1ST | 21021124 | Acute
476855_5032614 | 476855 | 5032613.5 | 0.00708 | 379.02 | 380.17 | 0 | 24-HR | SUSDESP | 1ST | 21021124 | Acute
476855_5033111 | 476855 | 5033110.5 | 0.0102 | 322.51 | 521.6 | 0 | 24-HR | SUSDESP | 1ST | 24021724 | Acute
476855_5033608 | 476855 | 5033607.5 | 0.0127 | 253.4 | 697.45 | 0 | 24-HR | SUSDESP | 1ST | 24021724 | Acute
476855_5034105 | 476855 | 5034104.5 | 0.00924 | 242.71 | 697.45 | 0 | 24-HR | SUSDESP | 1ST | 24021624 | Acute
476855_5034602 | 476855 | 5034601.5 | 0.02798 | 182.51 | 697.45 | 0 | 24-HR | SUSDESP | 1ST | 20100224 | Acute
476855_5035099 | 476855 | 5035099 | 0.02027 | 172.9 | 697.45 | 0 | 24-HR | SUSDESP | 1ST | 21011124 | Acute
476855_5035596 | 476855 | 5035596 | 0.0045 | 322.84 | 496.06 | 0 | 24-HR | SUSDESP | 1ST | 21032524 | Acute
476855_5036093 | 476855 | 5036093 | 0.00364 | 419 | 427.62 | 0 | 24-HR | SUSDESP | 1ST | 21021224 | Acute
476855_5036590 | 476855 | 5036590 | 0.00547 | 284.11 | 640.93 | 0 | 24-HR | SUSDESP | 1ST | 21021224 | Acute
476855_5037087 | 476855 | 5037087 | 0.0046 | 327.23 | 640.93 | 0 | 24-HR | SUSDESP | 1ST | 21021224 | Acute
476855_5037584 | 476855 | 5037584 | 0.00407 | 369.12 | 640.93 | 0 | 24-HR | SUSDESP | 1ST | 23081624 | Acute
476855_5038081 | 476855 | 5038081 | 0.00494 | 425.05 | 521.85 | 0 | 24-HR | SUSDESP | 1ST | 23081624 | Acute
476855_5038578 | 476855 | 5038578 | 0.00493 | 468.14 | 521.85 | 0 | 24-HR | SUSDESP | 1ST | 23012424 | Acute
476855_5039075 | 476855 | 5039075 | 0.004 | 480.84 | 521.77 | 0 | 24-HR | SUSDESP | 1ST | 23012424 | Acute
476855_5039573 | 476855 | 5039572.5 | 0.00423 | 453.82 | 667.82 | 0 | 24-HR | SUSDESP | 1ST | 22052824 | Acute
476855_5040070 | 476855 | 5040069.5 | 0.00393 | 486.61 | 667.82 | 0 | 24-HR | SUSDESP | 1ST | 22052824 | Acute
476855_5040567 | 476855 | 5040566.5 | 0.00413 | 560.59 | 667.82 | 0 | 24-HR | SUSDESP | 1ST | 22012424 | Acute
476855_5041064 | 476855 | 5041063.5 | 0.00409 | 606.38 | 667.82 | 0 | 24-HR | SUSDESP | 1ST | 22012424 | Acute
476855_5041561 | 476855 | 5041560.5 | 0.00373 | 585.17 | 667.82 | 0 | 24-HR | SUSDESP | 1ST | 22012424 | Acute
476855_5042058 | 476855 | 5042057.5 | 0.00313 | 581.93 | 648.33 | 0 | 24-HR | SUSDESP | 1ST | 22012424 | Acute
476855_5042555 | 476855 | 5042554.5 | 0.00386 | 368.79 | 1070.51 | 0 | 24-HR | SUSDESP | 1ST | 23100424 | Acute
476855_5043052 | 476855 | 5043051.5 | 0.00518 | 253.71 | 1070.51 | 0 | 24-HR | SUSDESP | 1ST | 22060424 | Acute
476855_5043549 | 476855 | 5043549 | 0.00333 | 429.71 | 1055.8 | 0 | 24-HR | SUSDESP | 1ST | 23111224 | Acute
476855_5044046 | 476855 | 5044046 | 0.00327 | 519.29 | 541.26 | 0 | 24-HR | SUSDESP | 1ST | 23111224 | Acute
476855_5044543 | 476855 | 5044543 | 0.00306 | 515.67 | 728.27 | 0 | 24-HR | SUSDESP | 1ST | 23111224 | Acute
476855_5045040 | 476855 | 5045040 | 0.00308 | 513.82 | 728.27 | 0 | 24-HR | SUSDESP | 1ST | 22010124 | Acute
476855_5045537 | 476855 | 5045537 | 0.00301 | 593.72 | 728.27 | 0 | 24-HR | SUSDESP | 1ST | 22010124 | Acute
476355_5028637 | 476355 | 5028637 | 0.00728 | 237.12 | 672.36 | 0 | 24-HR | SUSDESP | 1ST | 22011024 | Acute
476355_5029134 | 476355 | 5029134 | 0.00764 | 197.69 | 693.01 | 0 | 24-HR | SUSDESP | 1ST | 22022324 | Acute
476355_5029631 | 476355 | 5029631 | 0.00637 | 247.19 | 672.36 | 0 | 24-HR | SUSDESP | 1ST | 24011224 | Acute
476355_5030128 | 476355 | 5030128 | 0.00358 | 335.14 | 612.78 | 0 | 24-HR | SUSDESP | 1ST | 23110824 | Acute
476355_5030625 | 476355 | 5030625 | 0.00464 | 438.08 | 499.99 | 0 | 24-HR | SUSDESP | 1ST | 22120324 | Acute
476355_5031123 | 476355 | 5031122.5 | 0.00564 | 415.21 | 499.99 | 0 | 24-HR | SUSDESP | 1ST | 22120324 | Acute
476355_5031620 | 476355 | 5031619.5 | 0.00669 | 333.18 | 623.56 | 0 | 24-HR | SUSDESP | 1ST | 22120324 | Acute
476355_5032117 | 476355 | 5032116.5 | 0.00741 | 318.54 | 696.14 | 0 | 24-HR | SUSDESP | 1ST | 21021124 | Acute
476355_5032614 | 476355 | 5032613.5 | 0.00675 | 346.53 | 615.73 | 0 | 24-HR | SUSDESP | 1ST | 21021124 | Acute
476355_5033111 | 476355 | 5033110.5 | 0.0096 | 386.74 | 435.8 | 0 | 24-HR | SUSDESP | 1ST | 24021724 | Acute
476355_5033608 | 476355 | 5033607.5 | 0.00934 | 333.2 | 487.23 | 0 | 24-HR | SUSDESP | 1ST | 24021724 | Acute
476355_5034105 | 476355 | 5034104.5 | 0.00717 | 295.26 | 695.21 | 0 | 24-HR | SUSDESP | 1ST | 24021624 | Acute
476355_5034602 | 476355 | 5034601.5 | 0.01191 | 202.46 | 697.45 | 0 | 24-HR | SUSDESP | 1ST | 24021624 | Acute
476355_5035099 | 476355 | 5035099 | 0.01018 | 199.52 | 697.45 | 0 | 24-HR | SUSDESP | 1ST | 21021224 | Acute
476355_5035596 | 476355 | 5035596 | 0.0045 | 285.47 | 640.93 | 0 | 24-HR | SUSDESP | 1ST | 21032524 | Acute
476355_5036093 | 476355 | 5036093 | 0.00355 | 391.94 | 496.06 | 0 | 24-HR | SUSDESP | 1ST | 23010224 | Acute
476355_5036590 | 476355 | 5036590 | 0.00418 | 389.1 | 495.95 | 0 | 24-HR | SUSDESP | 1ST | 21021224 | Acute
476355_5037087 | 476355 | 5037087 | 0.00474 | 316.76 | 640.93 | 0 | 24-HR | SUSDESP | 1ST | 21021224 | Acute
476355_5037584 | 476355 | 5037584 | 0.00345 | 411.87 | 640.93 | 0 | 24-HR | SUSDESP | 1ST | 21121524 | Acute
476355_5038081 | 476355 | 5038081 | 0.00435 | 462.53 | 520.15 | 0 | 24-HR | SUSDESP | 1ST | 23081624 | Acute
476355_5038578 | 476355 | 5038578 | 0.00449 | 514.13 | 519.53 | 0 | 24-HR | SUSDESP | 1ST | 23012424 | Acute
476355_5039075 | 476355 | 5039075 | 0.00441 | 487.69 | 521.85 | 0 | 24-HR | SUSDESP | 1ST | 23012424 | Acute
476355_5039573 | 476355 | 5039572.5 | 0.00373 | 477.46 | 667.82 | 0 | 24-HR | SUSDESP | 1ST | 22052824 | Acute
476355_5040070 | 476355 | 5040069.5 | 0.0039 | 553.33 | 667.82 | 0 | 24-HR | SUSDESP | 1ST | 22052824 | Acute
476355_5040567 | 476355 | 5040566.5 | 0.0038 | 572.42 | 667.82 | 0 | 24-HR | SUSDESP | 1ST | 20112824 | Acute
476355_5041064 | 476355 | 5041063.5 | 0.00393 | 661.06 | 665.01 | 0 | 24-HR | SUSDESP | 1ST | 22012424 | Acute
476355_5041561 | 476355 | 5041560.5 | 0.00385 | 604.41 | 667.82 | 0 | 24-HR | SUSDESP | 1ST | 22012424 | Acute
476355_5042058 | 476355 | 5042057.5 | 0.00347 | 589.26 | 662.07 | 0 | 24-HR | SUSDESP | 1ST | 22012424 | Acute
476355_5042555 | 476355 | 5042554.5 | 0.00324 | 420.26 | 1070.51 | 0 | 24-HR | SUSDESP | 1ST | 22060424 | Acute
476355_5043052 | 476355 | 5043051.5 | 0.00349 | 409.93 | 1070.51 | 0 | 24-HR | SUSDESP | 1ST | 23100424 | Acute
476355_5043549 | 476355 | 5043549 | 0.00397 | 357.63 | 1070.51 | 0 | 24-HR | SUSDESP | 1ST | 23100424 | Acute
476355_5044046 | 476355 | 5044046 | 0.00334 | 382.05 | 1070.51 | 0 | 24-HR | SUSDESP | 1ST | 23111224 | Acute
476355_5044543 | 476355 | 5044543 | 0.0033 | 453.08 | 1055.8 | 0 | 24-HR | SUSDESP | 1ST | 23111224 | Acute
476355_5045040 | 476355 | 5045040 | 0.003 | 521.44 | 728.27 | 0 | 24-HR | SUSDESP | 1ST | 23111224 | Acute
476355_5045537 | 476355 | 5045537 | 0.00289 | 537.16 | 728.27 | 0 | 24-HR | SUSDESP | 1ST | 22010124 | Acute
475855_5028637 | 475855 | 5028637 | 0.00407 | 350.36 | 672.36 | 0 | 24-HR | SUSDESP | 1ST | 22012124 | Acute
475855_5029134 | 475855 | 5029134 | 0.00432 | 279.36 | 672.36 | 0 | 24-HR | SUSDESP | 1ST | 24011224 | Acute
475855_5029631 | 475855 | 5029631 | 0.00875 | 207.41 | 697.45 | 0 | 24-HR | SUSDESP | 1ST | 24011224 | Acute
475855_5030128 | 475855 | 5030128 | 0.00381 | 355.2 | 672.36 | 0 | 24-HR | SUSDESP | 1ST | 22120324 | Acute
475855_5030625 | 475855 | 5030625 | 0.00491 | 459.41 | 499.99 | 0 | 24-HR | SUSDESP | 1ST | 22120324 | Acute
475855_5031123 | 475855 | 5031122.5 | 0.00541 | 465.82 | 499.99 | 0 | 24-HR | SUSDESP | 1ST | 22120324 | Acute
475855_5031620 | 475855 | 5031619.5 | 0.00562 | 481.77 | 488.73 | 0 | 24-HR | SUSDESP | 1ST | 22120324 | Acute
475855_5032117 | 475855 | 5032116.5 | 0.00709 | 363.79 | 697.45 | 0 | 24-HR | SUSDESP | 1ST | 21021124 | Acute
475855_5032614 | 475855 | 5032613.5 | 0.00656 | 333.5 | 697.45 | 0 | 24-HR | SUSDESP | 1ST | 22111824 | Acute
475855_5033111 | 475855 | 5033110.5 | 0.00937 | 426.69 | 426.69 | 0 | 24-HR | SUSDESP | 1ST | 24021724 | Acute
475855_5033608 | 475855 | 5033607.5 | 0.00765 | 417.8 | 487.23 | 0 | 24-HR | SUSDESP | 1ST | 24021724 | Acute
475855_5034105 | 475855 | 5034104.5 | 0.00601 | 368.07 | 487.23 | 0 | 24-HR | SUSDESP | 1ST | 24021624 | Acute
475855_5034602 | 475855 | 5034601.5 | 0.00891 | 236.38 | 697.45 | 0 | 24-HR | SUSDESP | 1ST | 24021624 | Acute
475855_5035099 | 475855 | 5035099 | 0.00985 | 198.97 | 706.51 | 0 | 24-HR | SUSDESP | 1ST | 21021224 | Acute
475855_5035596 | 475855 | 5035596 | 0.00441 | 294.27 | 640.93 | 0 | 24-HR | SUSDESP | 1ST | 21032524 | Acute
475855_5036093 | 475855 | 5036093 | 0.00307 | 443.88 | 494.98 | 0 | 24-HR | SUSDESP | 1ST | 22102824 | Acute
475855_5036590 | 475855 | 5036590 | 0.00369 | 456.57 | 478.9 | 0 | 24-HR | SUSDESP | 1ST | 21021224 | Acute
475855_5037087 | 475855 | 5037087 | 0.00401 | 410.22 | 640.93 | 0 | 24-HR | SUSDESP | 1ST | 21021224 | Acute
475855_5037584 | 475855 | 5037584 | 0.00308 | 412.68 | 640.93 | 0 | 24-HR | SUSDESP | 1ST | 21021224 | Acute
475855_5038081 | 475855 | 5038081 | 0.00414 | 389.33 | 640.93 | 0 | 24-HR | SUSDESP | 1ST | 23081624 | Acute
475855_5038578 | 475855 | 5038578 | 0.00466 | 429.98 | 640.93 | 0 | 24-HR | SUSDESP | 1ST | 23081624 | Acute
475855_5039075 | 475855 | 5039075 | 0.00491 | 411.31 | 667.82 | 0 | 24-HR | SUSDESP | 1ST | 23012424 | Acute
475855_5039573 | 475855 | 5039572.5 | 0.00403 | 412.65 | 667.82 | 0 | 24-HR | SUSDESP | 1ST | 23012424 | Acute
475855_5040070 | 475855 | 5040069.5 | 0.00374 | 507.62 | 667.82 | 0 | 24-HR | SUSDESP | 1ST | 22052824 | Acute
475855_5040567 | 475855 | 5040566.5 | 0.00365 | 587.91 | 667.82 | 0 | 24-HR | SUSDESP | 1ST | 22052824 | Acute
475855_5041064 | 475855 | 5041063.5 | 0.00372 | 562.6 | 667.82 | 0 | 24-HR | SUSDESP | 1ST | 20112824 | Acute
475855_5041561 | 475855 | 5041560.5 | 0.00385 | 553.51 | 667.82 | 0 | 24-HR | SUSDESP | 1ST | 22012424 | Acute
475855_5042058 | 475855 | 5042057.5 | 0.0036 | 649.24 | 662.07 | 0 | 24-HR | SUSDESP | 1ST | 22012424 | Acute
475855_5042555 | 475855 | 5042554.5 | 0.00326 | 556.03 | 662.07 | 0 | 24-HR | SUSDESP | 1ST | 22012424 | Acute
475855_5043052 | 475855 | 5043051.5 | 0.00311 | 426.61 | 1070.51 | 0 | 24-HR | SUSDESP | 1ST | 22060424 | Acute
475855_5043549 | 475855 | 5043549 | 0.00323 | 464.28 | 1070.51 | 0 | 24-HR | SUSDESP | 1ST | 23100424 | Acute
475855_5044046 | 475855 | 5044046 | 0.00402 | 341.7 | 1070.51 | 0 | 24-HR | SUSDESP | 1ST | 23100424 | Acute
475855_5044543 | 475855 | 5044543 | 0.00393 | 324.14 | 1070.51 | 0 | 24-HR | SUSDESP | 1ST | 23100424 | Acute
475855_5045040 | 475855 | 5045040 | 0.00312 | 483.41 | 1069.28 | 0 | 24-HR | SUSDESP | 1ST | 23111224 | Acute
475855_5045537 | 475855 | 5045537 | 0.00283 | 594.63 | 728.27 | 0 | 24-HR | SUSDESP | 1ST | 23111224 | Acute
475355_5028637 | 475355 | 5028637 | 0.00322 | 368.73 | 672.36 | 0 | 24-HR | SUSDESP | 1ST | 22022324 | Acute
475355_5029134 | 475355 | 5029134 | 0.00458 | 307.14 | 672.36 | 0 | 24-HR | SUSDESP | 1ST | 24011224 | Acute
475355_5029631 | 475355 | 5029631 | 0.00375 | 330.57 | 672.36 | 0 | 24-HR | SUSDESP | 1ST | 23110824 | Acute
475355_5030128 | 475355 | 5030128 | 0.00524 | 287.19 | 697.45 | 0 | 24-HR | SUSDESP | 1ST | 22120324 | Acute
475355_5030625 | 475355 | 5030625 | 0.00558 | 368.94 | 693.01 | 0 | 24-HR | SUSDESP | 1ST | 22120324 | Acute
475355_5031123 | 475355 | 5031122.5 | 0.00525 | 473.63 | 582.3 | 0 | 24-HR | SUSDESP | 1ST | 22120324 | Acute
475355_5031620 | 475355 | 5031619.5 | 0.00498 | 484.69 | 581.96 | 0 | 24-HR | SUSDESP | 1ST | 22120324 | Acute
475355_5032117 | 475355 | 5032116.5 | 0.00583 | 476.43 | 552.67 | 0 | 24-HR | SUSDESP | 1ST | 21021124 | Acute
475355_5032614 | 475355 | 5032613.5 | 0.00648 | 374.23 | 697.45 | 0 | 24-HR | SUSDESP | 1ST | 24021724 | Acute
475355_5033111 | 475355 | 5033110.5 | 0.00871 | 428.5 | 487.23 | 0 | 24-HR | SUSDESP | 1ST | 24021724 | Acute
475355_5033608 | 475355 | 5033607.5 | 0.00665 | 473.01 | 486.33 | 0 | 24-HR | SUSDESP | 1ST | 24021724 | Acute
475355_5034105 | 475355 | 5034104.5 | 0.00541 | 406.41 | 564.67 | 0 | 24-HR | SUSDESP | 1ST | 24021624 | Acute
475355_5034602 | 475355 | 5034601.5 | 0.00863 | 233.64 | 706.51 | 0 | 24-HR | SUSDESP | 1ST | 24021624 | Acute
475355_5035099 | 475355 | 5035099 | 0.00778 | 229.07 | 706.51 | 0 | 24-HR | SUSDESP | 1ST | 21021224 | Acute
475355_5035596 | 475355 | 5035596 | 0.00423 | 363.21 | 639.61 | 0 | 24-HR | SUSDESP | 1ST | 21032524 | Acute
475355_5036093 | 475355 | 5036093 | 0.00294 | 467.71 | 496.06 | 0 | 24-HR | SUSDESP | 1ST | 22102824 | Acute
475355_5036590 | 475355 | 5036590 | 0.00337 | 440.67 | 640.93 | 0 | 24-HR | SUSDESP | 1ST | 21021224 | Acute
475355_5037087 | 475355 | 5037087 | 0.00374 | 436.13 | 640.93 | 0 | 24-HR | SUSDESP | 1ST | 21021224 | Acute
475355_5037584 | 475355 | 5037584 | 0.00307 | 452.22 | 640.93 | 0 | 24-HR | SUSDESP | 1ST | 21021224 | Acute
475355_5038081 | 475355 | 5038081 | 0.00307 | 504.98 | 640.93 | 0 | 24-HR | SUSDESP | 1ST | 23081624 | Acute
475355_5038578 | 475355 | 5038578 | 0.00424 | 478.13 | 640.93 | 0 | 24-HR | SUSDESP | 1ST | 23081624 | Acute
475355_5039075 | 475355 | 5039075 | 0.00425 | 538.59 | 575.08 | 0 | 24-HR | SUSDESP | 1ST | 23012424 | Acute
475355_5039573 | 475355 | 5039572.5 | 0.00413 | 482.95 | 667.82 | 0 | 24-HR | SUSDESP | 1ST | 23012424 | Acute
475355_5040070 | 475355 | 5040069.5 | 0.00331 | 527.82 | 667.82 | 0 | 24-HR | SUSDESP | 1ST | 22052824 | Acute
475355_5040567 | 475355 | 5040566.5 | 0.00372 | 518.41 | 667.82 | 0 | 24-HR | SUSDESP | 1ST | 22052824 | Acute
475355_5041064 | 475355 | 5041063.5 | 0.00338 | 571.28 | 647.05 | 0 | 24-HR | SUSDESP | 1ST | 20112824 | Acute
475355_5041561 | 475355 | 5041560.5 | 0.00356 | 625.8 | 638.65 | 0 | 24-HR | SUSDESP | 1ST | 22012424 | Acute
475355_5042058 | 475355 | 5042057.5 | 0.00363 | 596.53 | 662.07 | 0 | 24-HR | SUSDESP | 1ST | 22012424 | Acute
475355_5042555 | 475355 | 5042554.5 | 0.00339 | 626.18 | 642.29 | 0 | 24-HR | SUSDESP | 1ST | 22012424 | Acute
475355_5043052 | 475355 | 5043051.5 | 0.00304 | 569.7 | 1055.8 | 0 | 24-HR | SUSDESP | 1ST | 22012424 | Acute
475355_5043549 | 475355 | 5043549 | 0.00283 | 490.54 | 1070.51 | 0 | 24-HR | SUSDESP | 1ST | 22060424 | Acute
475355_5044046 | 475355 | 5044046 | 0.00308 | 497.49 | 1070.51 | 0 | 24-HR | SUSDESP | 1ST | 23100424 | Acute
475355_5044543 | 475355 | 5044543 | 0.00347 | 384.54 | 1070.51 | 0 | 24-HR | SUSDESP | 1ST | 23100424 | Acute
475355_5045040 | 475355 | 5045040 | 0.00304 | 388.93 | 1070.51 | 0 | 24-HR | SUSDESP | 1ST | 23111224 | Acute
475355_5045537 | 475355 | 5045537 | 0.00304 | 457.82 | 1070.51 | 0 | 24-HR | SUSDESP | 1ST | 23111224 | Acute
474855_5028637 | 474855 | 5028637 | 0.003 | 432.88 | 672.36 | 0 | 24-HR | SUSDESP | 1ST | 24011224 | Acute
474855_5029134 | 474855 | 5029134 | 0.00283 | 453 | 672.36 | 0 | 24-HR | SUSDESP | 1ST | 24011224 | Acute
474855_5029631 | 474855 | 5029631 | 0.00313 | 421.35 | 672.36 | 0 | 24-HR | SUSDESP | 1ST | 22120324 | Acute
474855_5030128 | 474855 | 5030128 | 0.00518 | 336.46 | 697.45 | 0 | 24-HR | SUSDESP | 1ST | 22120324 | Acute
474855_5030625 | 474855 | 5030625 | 0.00535 | 396.06 | 696.14 | 0 | 24-HR | SUSDESP | 1ST | 22120324 | Acute
474855_5031123 | 474855 | 5031122.5 | 0.00447 | 540.96 | 540.96 | 0 | 24-HR | SUSDESP | 1ST | 22020424 | Acute
474855_5031620 | 474855 | 5031619.5 | 0.00516 | 515.23 | 615.73 | 0 | 24-HR | SUSDESP | 1ST | 21021124 | Acute
474855_5032117 | 474855 | 5032116.5 | 0.00526 | 495.68 | 615.73 | 0 | 24-HR | SUSDESP | 1ST | 21021124 | Acute
474855_5032614 | 474855 | 5032613.5 | 0.00643 | 454.32 | 697.45 | 0 | 24-HR | SUSDESP | 1ST | 24021724 | Acute
474855_5033111 | 474855 | 5033110.5 | 0.00801 | 453.3 | 697.45 | 0 | 24-HR | SUSDESP | 1ST | 24021724 | Acute
474855_5033608 | 474855 | 5033607.5 | 0.00597 | 420.77 | 697.45 | 0 | 24-HR | SUSDESP | 1ST | 24021724 | Acute
474855_5034105 | 474855 | 5034104.5 | 0.00509 | 385.38 | 697.45 | 0 | 24-HR | SUSDESP | 1ST | 24021624 | Acute
474855_5034602 | 474855 | 5034601.5 | 0.0088 | 222.99 | 718.03 | 0 | 24-HR | SUSDESP | 1ST | 24021624 | Acute
474855_5035099 | 474855 | 5035099 | 0.00538 | 295.95 | 706.51 | 0 | 24-HR | SUSDESP | 1ST | 21021224 | Acute
474855_5035596 | 474855 | 5035596 | 0.00415 | 343.89 | 640.93 | 0 | 24-HR | SUSDESP | 1ST | 21032524 | Acute
474855_5036093 | 474855 | 5036093 | 0.00286 | 433.19 | 496.06 | 0 | 24-HR | SUSDESP | 1ST | 22102824 | Acute
474855_5036590 | 474855 | 5036590 | 0.00313 | 429.81 | 640.93 | 0 | 24-HR | SUSDESP | 1ST | 21021224 | Acute
474855_5037087 | 474855 | 5037087 | 0.00351 | 450.32 | 640.93 | 0 | 24-HR | SUSDESP | 1ST | 21021224 | Acute
474855_5037584 | 474855 | 5037584 | 0.00281 | 524.07 | 640.93 | 0 | 24-HR | SUSDESP | 1ST | 21021224 | Acute
474855_5038081 | 474855 | 5038081 | 0.00252 | 555.13 | 640.93 | 0 | 24-HR | SUSDESP | 1ST | 21081124 | Acute
474855_5038578 | 474855 | 5038578 | 0.00377 | 495.82 | 640.93 | 0 | 24-HR | SUSDESP | 1ST | 23081624 | Acute
474855_5039075 | 474855 | 5039075 | 0.00415 | 498.67 | 640.93 | 0 | 24-HR | SUSDESP | 1ST | 23081624 | Acute
474855_5039573 | 474855 | 5039572.5 | 0.00417 | 527.96 | 625.75 | 0 | 24-HR | SUSDESP | 1ST | 23012424 | Acute
474855_5040070 | 474855 | 5040069.5 | 0.00311 | 584.76 | 586.78 | 0 | 24-HR | SUSDESP | 1ST | 23012424 | Acute
474855_5040567 | 474855 | 5040566.5 | 0.00337 | 545.05 | 647.05 | 0 | 24-HR | SUSDESP | 1ST | 22052824 | Acute
474855_5041064 | 474855 | 5041063.5 | 0.00348 | 602.87 | 647.05 | 0 | 24-HR | SUSDESP | 1ST | 22052824 | Acute
474855_5041561 | 474855 | 5041560.5 | 0.00341 | 637.52 | 640.62 | 0 | 24-HR | SUSDESP | 1ST | 20112824 | Acute
474855_5042058 | 474855 | 5042057.5 | 0.00347 | 624.76 | 625.15 | 0 | 24-HR | SUSDESP | 1ST | 22012424 | Acute
474855_5042555 | 474855 | 5042554.5 | 0.00344 | 618.75 | 1055.8 | 0 | 24-HR | SUSDESP | 1ST | 22012424 | Acute
474855_5043052 | 474855 | 5043051.5 | 0.0032 | 605.55 | 1055.8 | 0 | 24-HR | SUSDESP | 1ST | 22012424 | Acute
474855_5043549 | 474855 | 5043549 | 0.00284 | 572.32 | 1070.51 | 0 | 24-HR | SUSDESP | 1ST | 22012424 | Acute
474855_5044046 | 474855 | 5044046 | 0.00246 | 629.47 | 1055.8 | 0 | 24-HR | SUSDESP | 1ST | 22060424 | Acute
474855_5044543 | 474855 | 5044543 | 0.00292 | 546.45 | 1070.51 | 0 | 24-HR | SUSDESP | 1ST | 23100424 | Acute
474855_5045040 | 474855 | 5045040 | 0.00331 | 396.54 | 1070.51 | 0 | 24-HR | SUSDESP | 1ST | 23100424 | Acute
474855_5045537 | 474855 | 5045537 | 0.00263 | 523.25 | 1070.51 | 0 | 24-HR | SUSDESP | 1ST | 23100424 | Acute
474355_5028637 | 474355 | 5028637 | 0.0022 | 603.24 | 611.96 | 0 | 24-HR | SUSDESP | 1ST | 24011224 | Acute
474355_5029134 | 474355 | 5029134 | 0.00238 | 557.81 | 610.69 | 0 | 24-HR | SUSDESP | 1ST | 22012424 | Acute
474355_5029631 | 474355 | 5029631 | 0.00339 | 497.91 | 672.36 | 0 | 24-HR | SUSDESP | 1ST | 22120324 | Acute
474355_5030128 | 474355 | 5030128 | 0.00542 | 319.37 | 697.45 | 0 | 24-HR | SUSDESP | 1ST | 22120324 | Acute
474355_5030625 | 474355 | 5030625 | 0.00521 | 405.07 | 697.45 | 0 | 24-HR | SUSDESP | 1ST | 22120324 | Acute
474355_5031123 | 474355 | 5031122.5 | 0.0049 | 443.51 | 697.45 | 0 | 24-HR | SUSDESP | 1ST | 22120324 | Acute
474355_5031620 | 474355 | 5031619.5 | 0.0046 | 574.01 | 608.49 | 0 | 24-HR | SUSDESP | 1ST | 21021124 | Acute
474355_5032117 | 474355 | 5032116.5 | 0.00481 | 560.87 | 570.95 | 0 | 24-HR | SUSDESP | 1ST | 20031424 | Acute
474355_5032614 | 474355 | 5032613.5 | 0.00702 | 410.38 | 697.45 | 0 | 24-HR | SUSDESP | 1ST | 24021724 | Acute
474355_5033111 | 474355 | 5033110.5 | 0.00727 | 489.7 | 697.45 | 0 | 24-HR | SUSDESP | 1ST | 24021724 | Acute
474355_5033608 | 474355 | 5033607.5 | 0.00511 | 515.06 | 564.67 | 0 | 24-HR | SUSDESP | 1ST | 24021624 | Acute
474355_5034105 | 474355 | 5034104.5 | 0.00449 | 474.85 | 611.65 | 0 | 24-HR | SUSDESP | 1ST | 24021624 | Acute
474355_5034602 | 474355 | 5034601.5 | 0.0055 | 314.93 | 706.51 | 0 | 24-HR | SUSDESP | 1ST | 24021624 | Acute
474355_5035099 | 474355 | 5035099 | 0.00459 | 362.08 | 697.45 | 0 | 24-HR | SUSDESP | 1ST | 21021224 | Acute
474355_5035596 | 474355 | 5035596 | 0.00309 | 462.2 | 487.85 | 0 | 24-HR | SUSDESP | 1ST | 21021224 | Acute
474355_5036093 | 474355 | 5036093 | 0.00272 | 447.37 | 509.71 | 0 | 24-HR | SUSDESP | 1ST | 22102824 | Acute
474355_5036590 | 474355 | 5036590 | 0.00279 | 471.58 | 640.93 | 0 | 24-HR | SUSDESP | 1ST | 21021224 | Acute
474355_5037087 | 474355 | 5037087 | 0.00319 | 485.79 | 640.93 | 0 | 24-HR | SUSDESP | 1ST | 21021224 | Acute
474355_5037584 | 474355 | 5037584 | 0.00284 | 530.38 | 640.93 | 0 | 24-HR | SUSDESP | 1ST | 21021224 | Acute
474355_5038081 | 474355 | 5038081 | 0.00209 | 623.14 | 640.93 | 0 | 24-HR | SUSDESP | 1ST | 20112824 | Acute
474355_5038578 | 474355 | 5038578 | 0.00316 | 581.41 | 640.93 | 0 | 24-HR | SUSDESP | 1ST | 23081624 | Acute
474355_5039075 | 474355 | 5039075 | 0.00395 | 577.83 | 609.66 | 0 | 24-HR | SUSDESP | 1ST | 23081624 | Acute
474355_5039573 | 474355 | 5039572.5 | 0.00382 | 573.52 | 625.75 | 0 | 24-HR | SUSDESP | 1ST | 23012424 | Acute
474355_5040070 | 474355 | 5040069.5 | 0.00343 | 616.39 | 617.38 | 0 | 24-HR | SUSDESP | 1ST | 23012424 | Acute
474355_5040567 | 474355 | 5040566.5 | 0.00296 | 571.3 | 622.95 | 0 | 24-HR | SUSDESP | 1ST | 22052824 | Acute
474355_5041064 | 474355 | 5041063.5 | 0.00335 | 585.51 | 1055.8 | 0 | 24-HR | SUSDESP | 1ST | 22052824 | Acute
474355_5041561 | 474355 | 5041560.5 | 0.00331 | 575.73 | 1070.51 | 0 | 24-HR | SUSDESP | 1ST | 22052824 | Acute
474355_5042058 | 474355 | 5042057.5 | 0.00338 | 554.4 | 1070.51 | 0 | 24-HR | SUSDESP | 1ST | 20112824 | Acute
474355_5042555 | 474355 | 5042554.5 | 0.00338 | 579.95 | 1070.51 | 0 | 24-HR | SUSDESP | 1ST | 22012424 | Acute
474355_5043052 | 474355 | 5043051.5 | 0.00327 | 606.83 | 1070.51 | 0 | 24-HR | SUSDESP | 1ST | 22012424 | Acute
474355_5043549 | 474355 | 5043549 | 0.003 | 629.91 | 1070.51 | 0 | 24-HR | SUSDESP | 1ST | 22012424 | Acute
474355_5044046 | 474355 | 5044046 | 0.0026 | 708.65 | 737.87 | 0 | 24-HR | SUSDESP | 1ST | 22012424 | Acute
474355_5044543 | 474355 | 5044543 | 0.00234 | 653.75 | 1055.8 | 0 | 24-HR | SUSDESP | 1ST | 22060424 | Acute
474355_5045040 | 474355 | 5045040 | 0.00313 | 416.59 | 1070.51 | 0 | 24-HR | SUSDESP | 1ST | 23100424 | Acute
474355_5045537 | 474355 | 5045537 | 0.00302 | 476.36 | 1070.51 | 0 | 24-HR | SUSDESP | 1ST | 23100424 | Acute
485843_5034374 | 485843.48 | 5034373.92 | 0.26219 | 58.9 | 361.19 | 0 | 24-HR | SUSDESP | 1ST | 23112924 | Risk Not Assessed
485819_5034361 | 485818.93 | 5034360.68 | 0.24881 | 59.63 | 361.19 | 0 | 24-HR | SUSDESP | 1ST | 23112924 | Acute
485788_5034335 | 485787.76 | 5034335.03 | 0.24135 | 59.54 | 361.19 | 0 | 24-HR | SUSDESP | 1ST | 21112424 | Acute
485771_5034305 | 485771.21 | 5034304.97 | 0.22079 | 59.44 | 361.19 | 0 | 24-HR | SUSDESP | 1ST | 24101124 | Acute
485762_5034288 | 485761.84 | 5034287.59 | 0.21449 | 59.81 | 361.19 | 0 | 24-HR | SUSDESP | 1ST | 24121024 | Acute
485749_5034264 | 485749.12 | 5034264.18 | 0.20663 | 58.86 | 361.19 | 0 | 24-HR | SUSDESP | 1ST | 24121024 | Acute
485733_5034253 | 485733.06 | 5034253.35 | 0.20369 | 58.79 | 361.19 | 0 | 24-HR | SUSDESP | 1ST | 24121024 | Acute
485686_5034249 | 485686.29 | 5034248.67 | 0.20505 | 60.37 | 361.19 | 0 | 24-HR | SUSDESP | 1ST | 24121024 | Acute
485666_5034249 | 485665.9 | 5034249.2 | 0.21088 | 61.81 | 361.19 | 0 | 24-HR | SUSDESP | 1ST | 24121024 | Acute
485631_5034242 | 485631.37 | 5034242.4 | 0.21592 | 61.41 | 361.19 | 0 | 24-HR | SUSDESP | 1ST | 24121024 | Acute
485583_5034238 | 485582.68 | 5034237.53 | 0.23035 | 61.54 | 361.19 | 0 | 24-HR | SUSDESP | 1ST | 24121024 | Acute
485522_5034229 | 485521.71 | 5034228.57 | 0.2264 | 61.89 | 361.19 | 0 | 24-HR | SUSDESP | 1ST | 21090524 | Acute
485489_5034239 | 485488.78 | 5034238.77 | 0.2354 | 58.53 | 361.19 | 0 | 24-HR | SUSDESP | 1ST | 21090524 | Acute
485478_5034235 | 485477.75 | 5034234.91 | 0.24532 | 59.56 | 361.19 | 0 | 24-HR | SUSDESP | 1ST | 21090524 | Acute
485455_5034233 | 485455.41 | 5034232.98 | 0.25426 | 59.82 | 361.19 | 0 | 24-HR | SUSDESP | 1ST | 21090524 | Acute
485413_5034250 | 485413.21 | 5034249.81 | 0.2652 | 60.51 | 361.19 | 0 | 24-HR | SUSDESP | 1ST | 21090524 | Acute
485380_5034328 | 485380.11 | 5034328.14 | 0.29806 | 60.86 | 361.19 | 0 | 24-HR | SUSDESP | 1ST | 21090524 | Acute
485347_5034362 | 485347.01 | 5034361.51 | 0.34704 | 62.56 | 361.19 | 0 | 24-HR | SUSDESP | 1ST | 22011624 | Acute
485329_5034358 | 485329.36 | 5034358.2 | 0.32537 | 60.28 | 361.19 | 0 | 24-HR | SUSDESP | 1ST | 22011624 | Acute
485313_5034347 | 485313.09 | 5034346.62 | 0.31208 | 61.08 | 361.19 | 0 | 24-HR | SUSDESP | 1ST | 22011624 | Acute
485303_5034325 | 485303.43 | 5034325.1 | 0.27411 | 59.38 | 361.19 | 0 | 24-HR | SUSDESP | 1ST | 22011624 | Acute
485303_5034317 | 485303.16 | 5034317.38 | 0.26524 | 58.74 | 361.19 | 0 | 24-HR | SUSDESP | 1ST | 22011624 | Acute
485282_5034301 | 485281.92 | 5034301.11 | 0.23067 | 59.81 | 361.19 | 0 | 24-HR | SUSDESP | 1ST | 22011624 | Acute
485260_5034280 | 485260.13 | 5034279.59 | 0.23339 | 58.92 | 361.19 | 0 | 24-HR | SUSDESP | 1ST | 21112524 | Acute
485243_5034294 | 485243.31 | 5034293.94 | 0.27418 | 61.48 | 361.19 | 0 | 24-HR | SUSDESP | 1ST | 21112524 | Acute
485228_5034295 | 485227.86 | 5034295.32 | 0.28246 | 60.96 | 361.19 | 0 | 24-HR | SUSDESP | 1ST | 21112524 | Acute
485220_5034291 | 485219.86 | 5034290.63 | 0.27837 | 60.22 | 361.19 | 0 | 24-HR | SUSDESP | 1ST | 21112524 | Acute
485216_5034281 | 485215.72 | 5034281.25 | 0.2691 | 59.16 | 361.19 | 0 | 24-HR | SUSDESP | 1ST | 21112524 | Acute
485201_5034251 | 485200.83 | 5034250.91 | 0.25572 | 58.75 | 361.19 | 0 | 24-HR | SUSDESP | 1ST | 21112524 | Acute
485177_5034252 | 485176.56 | 5034252.29 | 0.25592 | 60.06 | 359.52 | 0 | 24-HR | SUSDESP | 1ST | 21112524 | Acute
485169_5034242 | 485168.56 | 5034241.53 | 0.24279 | 58.79 | 359.33 | 0 | 24-HR | SUSDESP | 1ST | 21112524 | Acute
485149_5034246 | 485148.98 | 5034245.95 | 0.23332 | 59.5 | 358.72 | 0 | 24-HR | SUSDESP | 1ST | 21112524 | Acute
485122_5034262 | 485122.22 | 5034262.49 | 0.20673 | 58.91 | 358.72 | 0 | 24-HR | SUSDESP | 1ST | 21112524 | Acute
485116_5034271 | 485115.6 | 5034270.77 | 0.19916 | 58.41 | 359.33 | 0 | 24-HR | SUSDESP | 1ST | 21112524 | Acute
485114_5034281 | 485114.23 | 5034281.25 | 0.19771 | 57.98 | 361.01 | 0 | 24-HR | SUSDESP | 1ST | 21112524 | Acute
485119_5034286 | 485118.64 | 5034285.66 | 0.20413 | 58.32 | 361.1 | 0 | 24-HR | SUSDESP | 1ST | 21112524 | Acute
485137_5034283 | 485137.39 | 5034282.9 | 0.22526 | 58.6 | 361.1 | 0 | 24-HR | SUSDESP | 1ST | 21112524 | Acute
485143_5034285 | 485142.63 | 5034285.39 | 0.23201 | 58.8 | 361.19 | 0 | 24-HR | SUSDESP | 1ST | 21112524 | Acute
485147_5034293 | 485147.05 | 5034292.56 | 0.24018 | 59.32 | 361.19 | 0 | 24-HR | SUSDESP | 1ST | 21112524 | Acute
485147_5034301 | 485147.32 | 5034301.38 | 0.24622 | 60.1 | 361.19 | 0 | 24-HR | SUSDESP | 1ST | 21112524 | Acute
485138_5034317 | 485137.67 | 5034317.38 | 0.23958 | 60.19 | 361.19 | 0 | 24-HR | SUSDESP | 1ST | 21112524 | Acute
485113_5034332 | 485113.12 | 5034331.72 | 0.20986 | 59.65 | 361.19 | 0 | 24-HR | SUSDESP | 1ST | 21112524 | Acute
485099_5034349 | 485098.78 | 5034349.38 | 0.207 | 59.41 | 361.19 | 0 | 24-HR | SUSDESP | 1ST | 20020524 | Acute
485091_5034379 | 485090.51 | 5034379.44 | 0.2089 | 58.4 | 361.19 | 0 | 24-HR | SUSDESP | 1ST | 20020524 | Acute
485097_5034403 | 485096.57 | 5034402.61 | 0.21863 | 59.28 | 361.19 | 0 | 24-HR | SUSDESP | 1ST | 20020524 | Acute
485097_5034415 | 485096.85 | 5034414.74 | 0.22345 | 60.04 | 361.19 | 0 | 24-HR | SUSDESP | 1ST | 20020524 | Acute
485093_5034427 | 485092.71 | 5034426.6 | 0.2287 | 60.31 | 361.19 | 0 | 24-HR | SUSDESP | 1ST | 21012524 | Acute
485080_5034447 | 485080.02 | 5034447.01 | 0.25465 | 61.41 | 361.19 | 0 | 24-HR | SUSDESP | 1ST | 21012524 | Acute
485054_5034469 | 485054.37 | 5034469.35 | 0.26619 | 60.12 | 361.19 | 0 | 24-HR | SUSDESP | 1ST | 21012524 | Acute
484994_5034507 | 484993.7 | 5034506.86 | 0.28881 | 61.56 | 361.19 | 0 | 24-HR | SUSDESP | 1ST | 23102824 | Acute
484983_5034504 | 484983.21 | 5034503.55 | 0.29278 | 61.14 | 361.19 | 0 | 24-HR | SUSDESP | 1ST | 23102824 | Acute
484971_5034493 | 484971.08 | 5034492.52 | 0.29981 | 61.75 | 361.19 | 0 | 24-HR | SUSDESP | 1ST | 23102824 | Acute
484963_5034471 | 484962.8 | 5034470.73 | 0.2822 | 60.43 | 361.19 | 0 | 24-HR | SUSDESP | 1ST | 21012524 | Acute
484964_5034461 | 484964.18 | 5034460.8 | 0.2756 | 59.65 | 361.19 | 0 | 24-HR | SUSDESP | 1ST | 21012524 | Acute
484970_5034452 | 484970.25 | 5034452.25 | 0.26754 | 58.76 | 361.19 | 0 | 24-HR | SUSDESP | 1ST | 21012524 | Acute
484984_5034438 | 484984.32 | 5034437.64 | 0.25647 | 58.63 | 361.19 | 0 | 24-HR | SUSDESP | 1ST | 21012524 | Acute
484984_5034430 | 484984.32 | 5034429.91 | 0.25365 | 58.58 | 361.19 | 0 | 24-HR | SUSDESP | 1ST | 21012524 | Acute
484978_5034418 | 484977.97 | 5034418.33 | 0.25476 | 59.11 | 361.19 | 0 | 24-HR | SUSDESP | 1ST | 21012524 | Acute
484967_5034409 | 484966.67 | 5034409.23 | 0.25646 | 59.33 | 361.1 | 0 | 24-HR | SUSDESP | 1ST | 21012524 | Acute
484949_5034416 | 484949.29 | 5034415.57 | 0.25982 | 59.31 | 361.01 | 0 | 24-HR | SUSDESP | 1ST | 21012524 | Acute
484939_5034446 | 484938.53 | 5034445.63 | 0.27136 | 60.41 | 361.1 | 0 | 24-HR | SUSDESP | 1ST | 23102824 | Acute
484929_5034468 | 484928.6 | 5034467.7 | 0.29349 | 60.72 | 361.19 | 0 | 24-HR | SUSDESP | 1ST | 23102824 | Acute
484881_5034564 | 484880.61 | 5034563.68 | 0.34485 | 60.64 | 361.19 | 0 | 24-HR | SUSDESP | 1ST | 22030924 | Acute
484867_5034606 | 484866.55 | 5034605.61 | 0.29615 | 60.37 | 361.19 | 0 | 24-HR | SUSDESP | 1ST | 22030924 | Acute
484849_5034641 | 484848.62 | 5034640.63 | 0.42938 | 62.71 | 361.19 | 0 | 24-HR | SUSDESP | 1ST | 20090824 | Acute
484835_5034646 | 484835.1 | 5034646.43 | 0.53537 | 62.38 | 361.19 | 0 | 24-HR | SUSDESP | 1ST | 20090824 | Acute
484777_5034630 | 484777.18 | 5034630.43 | 0.54533 | 61.23 | 361.19 | 0 | 24-HR | SUSDESP | 1ST | 20090824 | Acute
484749_5034629 | 484748.5 | 5034629.05 | 0.57488 | 61.99 | 361.1 | 0 | 24-HR | SUSDESP | 1ST | 20090824 | Acute
484683_5034616 | 484683.13 | 5034616.36 | 0.51664 | 62.12 | 358.72 | 0 | 24-HR | SUSDESP | 1ST | 20090824 | Acute
484674_5034610 | 484673.91 | 5034610.45 | 0.47901 | 59.94 | 358.72 | 0 | 24-HR | SUSDESP | 1ST | 20090824 | Acute
484647_5034623 | 484646.94 | 5034622.98 | 0.46241 | 59.92 | 358.72 | 0 | 24-HR | SUSDESP | 1ST | 20090824 | Acute
484595_5034731 | 484594.9 | 5034730.58 | 0.49024 | 62.83 | 358.72 | 0 | 24-HR | SUSDESP | 1ST | 24021724 | Acute
484571_5034825 | 484570.85 | 5034824.83 | 0.25565 | 64.84 | 358.72 | 0 | 24-HR | SUSDESP | 1ST | 24021624 | Acute
484556_5034883 | 484556.25 | 5034883.18 | 0.20672 | 69.54 | 358.72 | 0 | 24-HR | SUSDESP | 1ST | 21021224 | Acute
484585_5034905 | 484585.2 | 5034905.45 | 0.20336 | 62.81 | 361.19 | 0 | 24-HR | SUSDESP | 1ST | 21021224 | Acute
484598_5034904 | 484598.27 | 5034903.59 | 0.19992 | 60.23 | 361.19 | 0 | 24-HR | SUSDESP | 1ST | 21021224 | Acute
484637_5034893 | 484636.79 | 5034893.28 | 0.23303 | 63.99 | 361.19 | 0 | 24-HR | SUSDESP | 1ST | 21021224 | Acute
484697_5034863 | 484696.92 | 5034862.94 | 0.27654 | 64.25 | 361.19 | 0 | 24-HR | SUSDESP | 1ST | 21021224 | Acute
484736_5034843 | 484735.53 | 5034843.08 | 0.30447 | 63.88 | 361.19 | 0 | 24-HR | SUSDESP | 1ST | 21021224 | Acute
484779_5034812 | 484779.39 | 5034812.19 | 0.44142 | 64.02 | 361.19 | 0 | 24-HR | SUSDESP | 1ST | 24021624 | Acute
484790_5034813 | 484790.15 | 5034813.02 | 0.43807 | 63.96 | 361.19 | 0 | 24-HR | SUSDESP | 1ST | 24021624 | Acute
484808_5034820 | 484807.52 | 5034820.19 | 0.3728 | 64.05 | 361.19 | 0 | 24-HR | SUSDESP | 1ST | 24021624 | Acute
484930_5034945 | 484930.26 | 5034944.86 | 0.27504 | 64.28 | 361.19 | 0 | 24-HR | SUSDESP | 1ST | 22060424 | Acute
484995_5035011 | 484995.22 | 5035010.9 | 0.2649 | 64.79 | 361.19 | 0 | 24-HR | SUSDESP | 1ST | 20011524 | Acute
485020_5035037 | 485020.03 | 5035037.24 | 0.46861 | 65.06 | 361.19 | 0 | 24-HR | SUSDESP | 1ST | 20011524 | Acute
485069_5035100 | 485068.51 | 5035099.92 | 1.1138 | 70.1 | 361.19 | 0 | 24-HR | SUSDESP | 1ST | 21010224 | Risk Not Assessed
485128_5035091 | 485128.29 | 5035090.63 | 0.98799 | 69.81 | 361.19 | 0 | 24-HR | SUSDESP | 1ST | 22010624 | Risk Not Assessed
485150_5035087 | 485150.01 | 5035087.33 | 0.86757 | 69.81 | 361.19 | 0 | 24-HR | SUSDESP | 1ST | 22010624 | Risk Not Assessed
485173_5035080 | 485172.51 | 5035080.36 | 0.59271 | 69.63 | 361.19 | 0 | 24-HR | SUSDESP | 1ST | 20112724 | Risk Not Assessed
485183_5035075 | 485183.31 | 5035075.15 | 0.58864 | 69.49 | 361.19 | 0 | 24-HR | SUSDESP | 1ST | 20112724 | Risk Not Assessed
485212_5035057 | 485211.84 | 5035056.74 | 0.75207 | 69.09 | 361.19 | 0 | 24-HR | SUSDESP | 1ST | 23122124 | Risk Not Assessed
485265_5035013 | 485264.75 | 5035012.84 | 1.1223 | 68.97 | 361.19 | 0 | 24-HR | SUSDESP | 1ST | 20112724 | Risk Not Assessed
485387_5034909 | 485386.91 | 5034908.58 | 0.7972 | 68.2 | 361.19 | 0 | 24-HR | SUSDESP | 1ST | 24112824 | Risk Not Assessed
485496_5034817 | 485496.25 | 5034816.82 | 0.59666 | 66.86 | 361.19 | 0 | 24-HR | SUSDESP | 1ST | 23121624 | Risk Not Assessed
485587_5034738 | 485586.63 | 5034738.06 | 0.50215 | 64.72 | 361.19 | 0 | 24-HR | SUSDESP | 1ST | 22121124 | Risk Not Assessed
485602_5034726 | 485601.64 | 5034726 | 0.49105 | 64.55 | 361.19 | 0 | 24-HR | SUSDESP | 1ST | 22121124 | Risk Not Assessed
485585_5034716 | 485584.77 | 5034715.52 | 0.51288 | 64.82 | 361.19 | 0 | 24-HR | SUSDESP | 1ST | 22121124 | Acute
485552_5034739 | 485551.73 | 5034738.54 | 0.55548 | 65.39 | 361.19 | 0 | 24-HR | SUSDESP | 1ST | 22121124 | Acute
485481_5034800 | 485481.16 | 5034800.17 | 0.59371 | 65.61 | 361.19 | 0 | 24-HR | SUSDESP | 1ST | 23121624 | Acute
485441_5034753 | 485441.3 | 5034753.28 | 0.62269 | 65.72 | 361.19 | 0 | 24-HR | SUSDESP | 1ST | 21112424 | Acute
485510_5034693 | 485510.12 | 5034692.81 | 0.62212 | 65.21 | 361.19 | 0 | 24-HR | SUSDESP | 1ST | 21112424 | Acute
485531_5034684 | 485530.8 | 5034683.98 | 0.59238 | 65.08 | 361.19 | 0 | 24-HR | SUSDESP | 1ST | 21112424 | Acute
485527_5034666 | 485527.06 | 5034666.04 | 0.59298 | 65.18 | 361.19 | 0 | 24-HR | SUSDESP | 1ST | 21112424 | Acute
485569_5034628 | 485569.25 | 5034627.87 | 0.55243 | 64.25 | 361.19 | 0 | 24-HR | SUSDESP | 1ST | 20120324 | Acute
485615_5034652 | 485615.23 | 5034651.72 | 0.46579 | 63.7 | 361.19 | 0 | 24-HR | SUSDESP | 1ST | 21112424 | Acute
485575_5034691 | 485574.76 | 5034690.7 | 0.49221 | 64.61 | 361.19 | 0 | 24-HR | SUSDESP | 1ST | 21112424 | Acute
485617_5034713 | 485616.66 | 5034712.69 | 0.47109 | 64.32 | 361.19 | 0 | 24-HR | SUSDESP | 1ST | 22121124 | Risk Not Assessed
485716_5034633 | 485715.62 | 5034632.56 | 0.37967 | 64.14 | 361.19 | 0 | 24-HR | SUSDESP | 1ST | 24110724 | Risk Not Assessed
485740_5034607 | 485740.05 | 5034606.99 | 0.37641 | 64.5 | 361.19 | 0 | 24-HR | SUSDESP | 1ST | 24110724 | Risk Not Assessed
485768_5034567 | 485767.54 | 5034567.28 | 0.38866 | 64.88 | 361.19 | 0 | 24-HR | SUSDESP | 1ST | 20120324 | Risk Not Assessed
485794_5034520 | 485793.74 | 5034520.08 | 0.38315 | 64.76 | 361.19 | 0 | 24-HR | SUSDESP | 1ST | 20120324 | Risk Not Assessed
485818_5034487 | 485818.09 | 5034486.64 | 0.34992 | 66.26 | 361.19 | 0 | 24-HR | SUSDESP | 1ST | 20120324 | Risk Not Assessed
485846_5034450 | 485845.63 | 5034449.97 | 0.34552 | 67.31 | 361.19 | 0 | 24-HR | SUSDESP | 1ST | 23112924 | Risk Not Assessed
485883_5034400 | 485882.53 | 5034399.61 | 0.31488 | 68.6 | 361.19 | 0 | 24-HR | SUSDESP | 1ST | 23112924 | Risk Not Assessed
485878_5034119 | 485877.76 | 5034119.35 | 0.16158 | 57.99 | 361.19 | 0 | 24-HR | SUSDESP | 1ST | 21112424 | Acute
485869_5034145 | 485869.34 | 5034144.97 | 0.16721 | 58.09 | 361.19 | 0 | 24-HR | SUSDESP | 1ST | 21112424 | Acute
485867_5034159 | 485866.9 | 5034159.46 | 0.17074 | 58.25 | 361.19 | 0 | 24-HR | SUSDESP | 1ST | 21112424 | Acute
485873_5034169 | 485872.56 | 5034169.26 | 0.17077 | 57.62 | 361.19 | 0 | 24-HR | SUSDESP | 1ST | 21112424 | Acute
485881_5034179 | 485881.1 | 5034178.56 | 0.17315 | 57.47 | 361.19 | 0 | 24-HR | SUSDESP | 1ST | 21112424 | Acute
485888_5034186 | 485888.29 | 5034186.2 | 0.17553 | 57.41 | 361.19 | 0 | 24-HR | SUSDESP | 1ST | 21112424 | Acute
485897_5034198 | 485896.54 | 5034198.29 | 0.18063 | 57.75 | 361.19 | 0 | 24-HR | SUSDESP | 1ST | 21112424 | Acute
485898_5034212 | 485898.37 | 5034211.73 | 0.18583 | 58.1 | 361.19 | 0 | 24-HR | SUSDESP | 1ST | 21112424 | Acute
485905_5034223 | 485904.75 | 5034223.24 | 0.18795 | 57.74 | 361.19 | 0 | 24-HR | SUSDESP | 1ST | 21112424 | Acute
485929_5034238 | 485929.43 | 5034238.49 | 0.20095 | 61.46 | 361.19 | 0 | 24-HR | SUSDESP | 1ST | 21112424 | Acute
485956_5034212 | 485955.51 | 5034211.65 | 0.19361 | 61.99 | 361.19 | 0 | 24-HR | SUSDESP | 1ST | 21112424 | Risk Not Assessed
485999_5034168 | 485998.97 | 5034168.15 | 0.1824 | 62.71 | 361.19 | 0 | 24-HR | SUSDESP | 1ST | 21112424 | Risk Not Assessed
486027_5034148 | 486026.52 | 5034148.04 | 0.17589 | 63 | 361.19 | 0 | 24-HR | SUSDESP | 1ST | 21112424 | Risk Not Assessed
486046_5034129 | 486045.6 | 5034128.7 | 0.17078 | 63.05 | 361.19 | 0 | 24-HR | SUSDESP | 1ST | 21112424 | Acute
486016_5034092 | 486016.21 | 5034092.03 | 0.16597 | 61.91 | 361.19 | 0 | 24-HR | SUSDESP | 1ST | 21112424 | Acute
486002_5034079 | 486002.1 | 5034078.9 | 0.16422 | 61.95 | 361.19 | 0 | 24-HR | SUSDESP | 1ST | 21112424 | Acute
485982_5034057 | 485981.9 | 5034056.87 | 0.14851 | 57.15 | 361.19 | 0 | 24-HR | SUSDESP | 1ST | 22020524 | Acute
485977_5034061 | 485976.53 | 5034060.97 | 0.14949 | 57.2 | 361.19 | 0 | 24-HR | SUSDESP | 1ST | 22020524 | Acute
485974_5034073 | 485974.09 | 5034073.22 | 0.1518 | 57.71 | 361.19 | 0 | 24-HR | SUSDESP | 1ST | 21112424 | Acute
485964_5034077 | 485963.61 | 5034077.45 | 0.15439 | 58.26 | 361.19 | 0 | 24-HR | SUSDESP | 1ST | 22020524 | Acute
485952_5034077 | 485952.15 | 5034076.77 | 0.15398 | 57.62 | 361.19 | 0 | 24-HR | SUSDESP | 1ST | 22020524 | Acute
485933_5034085 | 485932.96 | 5034085.45 | 0.15603 | 57.72 | 361.19 | 0 | 24-HR | SUSDESP | 1ST | 22020524 | Acute
485898_5034102 | 485897.67 | 5034102.18 | 0.15944 | 58.32 | 361.19 | 0 | 24-HR | SUSDESP | 1ST | 21112424 | Acute
485831_5034367 | 485831.2 | 5034367.3 | 0.2525 | 58.51 | 361.19 | 0 | 24-HR | SUSDESP | 1ST | 23112924 | Acute
485803_5034348 | 485803.34 | 5034347.86 | 0.24474 | 59.34 | 361.19 | 0 | 24-HR | SUSDESP | 1ST | 21112424 | Acute
485779_5034320 | 485779.48 | 5034320 | 0.228 | 58.98 | 361.19 | 0 | 24-HR | SUSDESP | 1ST | 21112424 | Acute
485755_5034276 | 485755.48 | 5034275.88 | 0.21145 | 59.43 | 361.19 | 0 | 24-HR | SUSDESP | 1ST | 24121024 | Acute
485710_5034251 | 485709.67 | 5034251.01 | 0.20129 | 58.64 | 361.19 | 0 | 24-HR | SUSDESP | 1ST | 24121024 | Acute
485649_5034246 | 485648.64 | 5034245.8 | 0.21116 | 61.49 | 361.19 | 0 | 24-HR | SUSDESP | 1ST | 24121024 | Acute
485607_5034240 | 485607.03 | 5034239.96 | 0.2259 | 61.59 | 361.19 | 0 | 24-HR | SUSDESP | 1ST | 24121024 | Acute
485562_5034235 | 485562.36 | 5034234.54 | 0.22499 | 61.51 | 361.19 | 0 | 24-HR | SUSDESP | 1ST | 24121024 | Acute
485542_5034232 | 485542.03 | 5034231.56 | 0.21016 | 61.64 | 361.19 | 0 | 24-HR | SUSDESP | 1ST | 24121024 | Acute
485505_5034234 | 485505.24 | 5034233.67 | 0.23331 | 60.8 | 361.19 | 0 | 24-HR | SUSDESP | 1ST | 21090524 | Acute
485434_5034241 | 485434.31 | 5034241.39 | 0.26603 | 60.99 | 361.19 | 0 | 24-HR | SUSDESP | 1ST | 21090524 | Acute
485405_5034269 | 485404.93 | 5034269.39 | 0.27062 | 60.17 | 361.19 | 0 | 24-HR | SUSDESP | 1ST | 21090524 | Acute
485397_5034289 | 485396.66 | 5034288.97 | 0.2781 | 60.18 | 361.19 | 0 | 24-HR | SUSDESP | 1ST | 21090524 | Acute
485388_5034309 | 485388.39 | 5034308.56 | 0.29076 | 61 | 361.19 | 0 | 24-HR | SUSDESP | 1ST | 21090524 | Acute
485364_5034345 | 485363.56 | 5034344.82 | 0.30757 | 60.17 | 361.19 | 0 | 24-HR | SUSDESP | 1ST | 22011624 | Acute
485293_5034309 | 485292.54 | 5034309.25 | 0.25014 | 59.58 | 361.19 | 0 | 24-HR | SUSDESP | 1ST | 22011624 | Acute
485271_5034290 | 485271.03 | 5034290.35 | 0.22615 | 60.06 | 361.19 | 0 | 24-HR | SUSDESP | 1ST | 21112524 | Acute
485208_5034266 | 485208.28 | 5034266.08 | 0.26364 | 59.17 | 361.19 | 0 | 24-HR | SUSDESP | 1ST | 21112524 | Acute
485136_5034254 | 485135.6 | 5034254.22 | 0.22301 | 59.67 | 358.72 | 0 | 24-HR | SUSDESP | 1ST | 21112524 | Acute
485125_5034325 | 485125.4 | 5034324.55 | 0.22465 | 59.93 | 361.19 | 0 | 24-HR | SUSDESP | 1ST | 21112524 | Acute
485095_5034364 | 485094.65 | 5034364.41 | 0.20976 | 59.33 | 361.19 | 0 | 24-HR | SUSDESP | 1ST | 20020524 | Acute
485067_5034458 | 485067.2 | 5034458.18 | 0.26332 | 60.82 | 361.19 | 0 | 24-HR | SUSDESP | 1ST | 21012524 | Acute
485034_5034482 | 485034.15 | 5034481.85 | 0.27216 | 60.47 | 361.19 | 0 | 24-HR | SUSDESP | 1ST | 20091624 | Acute
485014_5034494 | 485013.92 | 5034494.36 | 0.28335 | 61.15 | 361.19 | 0 | 24-HR | SUSDESP | 1ST | 20091624 | Acute
484944_5034431 | 484943.91 | 5034430.6 | 0.26632 | 60.31 | 360.65 | 0 | 24-HR | SUSDESP | 1ST | 21012524 | Acute
484919_5034487 | 484919 | 5034486.9 | 0.31452 | 61.46 | 361.19 | 0 | 24-HR | SUSDESP | 1ST | 23102824 | Acute
484909_5034506 | 484909.4 | 5034506.09 | 0.32096 | 61.29 | 361.19 | 0 | 24-HR | SUSDESP | 1ST | 23102824 | Acute
484900_5034525 | 484899.81 | 5034525.29 | 0.31204 | 60.89 | 361.19 | 0 | 24-HR | SUSDESP | 1ST | 23102824 | Acute
484890_5034544 | 484890.21 | 5034544.48 | 0.31238 | 60.94 | 361.19 | 0 | 24-HR | SUSDESP | 1ST | 22030924 | Acute
484874_5034585 | 484873.58 | 5034584.64 | 0.34046 | 60.27 | 361.19 | 0 | 24-HR | SUSDESP | 1ST | 22030924 | Acute
484858_5034623 | 484857.58 | 5034623.12 | 0.29578 | 61.44 | 361.19 | 0 | 24-HR | SUSDESP | 1ST | 22090924 | Acute
484816_5034641 | 484815.79 | 5034641.1 | 0.53795 | 61.2 | 361.19 | 0 | 24-HR | SUSDESP | 1ST | 20090824 | Acute
484796_5034636 | 484796.49 | 5034635.76 | 0.54774 | 61.31 | 361.19 | 0 | 24-HR | SUSDESP | 1ST | 20090824 | Acute
484763_5034630 | 484762.84 | 5034629.74 | 0.56633 | 61.8 | 361.19 | 0 | 24-HR | SUSDESP | 1ST | 20090824 | Acute
484727_5034625 | 484726.71 | 5034624.82 | 0.57137 | 62.98 | 358.72 | 0 | 24-HR | SUSDESP | 1ST | 20090824 | Acute
484705_5034621 | 484704.92 | 5034620.59 | 0.54299 | 62.36 | 358.72 | 0 | 24-HR | SUSDESP | 1ST | 20090824 | Acute
484660_5034617 | 484660.42 | 5034616.71 | 0.47612 | 59.9 | 358.72 | 0 | 24-HR | SUSDESP | 1ST | 20090824 | Acute
484637_5034645 | 484636.53 | 5034644.5 | 0.44373 | 62.83 | 358.72 | 0 | 24-HR | SUSDESP | 1ST | 20090824 | Acute
484626_5034666 | 484626.12 | 5034666.02 | 0.35956 | 63.17 | 358.72 | 0 | 24-HR | SUSDESP | 1ST | 20090824 | Acute
484616_5034688 | 484615.72 | 5034687.54 | 0.41887 | 63.36 | 358.72 | 0 | 24-HR | SUSDESP | 1ST | 24021724 | Acute
484605_5034709 | 484605.31 | 5034709.06 | 0.49017 | 62.84 | 358.72 | 0 | 24-HR | SUSDESP | 1ST | 24021724 | Acute
484589_5034754 | 484588.89 | 5034754.14 | 0.41803 | 63.13 | 358.72 | 0 | 24-HR | SUSDESP | 1ST | 24021724 | Acute
484583_5034778 | 484582.88 | 5034777.71 | 0.39533 | 63.87 | 358.72 | 0 | 24-HR | SUSDESP | 1ST | 24021624 | Acute
484577_5034801 | 484576.86 | 5034801.27 | 0.33303 | 64.24 | 358.72 | 0 | 24-HR | SUSDESP | 1ST | 24021624 | Acute
484566_5034844 | 484565.98 | 5034844.28 | 0.21718 | 66.64 | 358.72 | 0 | 24-HR | SUSDESP | 1ST | 21021224 | Acute
484561_5034864 | 484561.12 | 5034863.73 | 0.21138 | 68.82 | 358.72 | 0 | 24-HR | SUSDESP | 1ST | 21021224 | Acute
484571_5034894 | 484570.72 | 5034894.31 | 0.21191 | 67.49 | 361.01 | 0 | 24-HR | SUSDESP | 1ST | 21021224 | Acute
484618_5034898 | 484617.53 | 5034898.44 | 0.22815 | 65.07 | 361.19 | 0 | 24-HR | SUSDESP | 1ST | 21021224 | Acute
484657_5034883 | 484656.83 | 5034883.17 | 0.24783 | 64.25 | 361.19 | 0 | 24-HR | SUSDESP | 1ST | 21021224 | Acute
484677_5034873 | 484676.88 | 5034873.05 | 0.2617 | 64.27 | 361.19 | 0 | 24-HR | SUSDESP | 1ST | 21021224 | Acute
484716_5034853 | 484716.22 | 5034853.01 | 0.29112 | 64.2 | 361.19 | 0 | 24-HR | SUSDESP | 1ST | 21021224 | Acute
484750_5034833 | 484750.15 | 5034832.78 | 0.32212 | 64.34 | 361.19 | 0 | 24-HR | SUSDESP | 1ST | 21021224 | Acute
484765_5034822 | 484764.77 | 5034822.49 | 0.34691 | 63.96 | 361.19 | 0 | 24-HR | SUSDESP | 1ST | 24021624 | Acute
484825_5034838 | 484825.05 | 5034838 | 0.33285 | 63.24 | 361.19 | 0 | 24-HR | SUSDESP | 1ST | 21021224 | Acute
484843_5034856 | 484842.59 | 5034855.81 | 0.36749 | 63.6 | 361.19 | 0 | 24-HR | SUSDESP | 1ST | 21121524 | Acute
484860_5034874 | 484860.12 | 5034873.62 | 0.34509 | 63.74 | 361.19 | 0 | 24-HR | SUSDESP | 1ST | 21121524 | Acute
484878_5034891 | 484877.66 | 5034891.43 | 0.32243 | 63.77 | 361.19 | 0 | 24-HR | SUSDESP | 1ST | 23040624 | Acute
484895_5034909 | 484895.19 | 5034909.24 | 0.29398 | 64.2 | 361.19 | 0 | 24-HR | SUSDESP | 1ST | 23040624 | Acute
484913_5034927 | 484912.73 | 5034927.05 | 0.25817 | 64.2 | 361.19 | 0 | 24-HR | SUSDESP | 1ST | 22060424 | Acute
484947_5034961 | 484946.5 | 5034961.37 | 0.28835 | 64.55 | 361.19 | 0 | 24-HR | SUSDESP | 1ST | 22060424 | Acute
484963_5034978 | 484962.74 | 5034977.88 | 0.27807 | 64.65 | 361.19 | 0 | 24-HR | SUSDESP | 1ST | 22060424 | Acute
484979_5034994 | 484978.98 | 5034994.39 | 0.26452 | 64.9 | 361.19 | 0 | 24-HR | SUSDESP | 1ST | 22060424 | Acute
485008_5035024 | 485007.63 | 5035024.07 | 0.37132 | 64.71 | 361.19 | 0 | 24-HR | SUSDESP | 1ST | 20011524 | Acute
485032_5035053 | 485032.15 | 5035052.91 | 0.69007 | 66.03 | 361.19 | 0 | 24-HR | SUSDESP | 1ST | 21010224 | Acute
485044_5035069 | 485044.27 | 5035068.58 | 0.94156 | 67.49 | 361.19 | 0 | 24-HR | SUSDESP | 1ST | 21010224 | Acute
485056_5035084 | 485056.39 | 5035084.25 | 1.0961 | 69.1 | 361.19 | 0 | 24-HR | SUSDESP | 1ST | 21010224 | Acute
485088_5035097 | 485088.44 | 5035096.82 | 1.2027 | 70.07 | 361.19 | 0 | 24-HR | SUSDESP | 1ST | 20010624 | Risk Not Assessed
485108_5035094 | 485108.36 | 5035093.73 | 1.1074 | 69.99 | 361.19 | 0 | 24-HR | SUSDESP | 1ST | 20010624 | Risk Not Assessed
485198_5035066 | 485197.58 | 5035065.95 | 0.65433 | 69.25 | 361.19 | 0 | 24-HR | SUSDESP | 1ST | 23122124 | Risk Not Assessed
485229_5035042 | 485229.48 | 5035042.11 | 0.85099 | 68.99 | 361.19 | 0 | 24-HR | SUSDESP | 1ST | 23122124 | Risk Not Assessed
485247_5035027 | 485247.11 | 5035027.47 | 0.89676 | 68.84 | 361.19 | 0 | 24-HR | SUSDESP | 1ST | 23122124 | Risk Not Assessed
485282_5034998 | 485282.2 | 5034997.95 | 1.2063 | 68.69 | 361.19 | 0 | 24-HR | SUSDESP | 1ST | 20011124 | Risk Not Assessed
485300_5034983 | 485299.65 | 5034983.05 | 1.2451 | 68.59 | 361.19 | 0 | 24-HR | SUSDESP | 1ST | 22061324 | Risk Not Assessed
485317_5034968 | 485317.1 | 5034968.16 | 1.0814 | 68.7 | 361.19 | 0 | 24-HR | SUSDESP | 1ST | 23122524 | Risk Not Assessed
485335_5034953 | 485334.56 | 5034953.26 | 0.99945 | 68.52 | 361.19 | 0 | 24-HR | SUSDESP | 1ST | 23122024 | Risk Not Assessed
485352_5034938 | 485352.01 | 5034938.37 | 0.91187 | 68.54 | 361.19 | 0 | 24-HR | SUSDESP | 1ST | 24122024 | Risk Not Assessed
485369_5034923 | 485369.46 | 5034923.47 | 0.84494 | 68.28 | 361.19 | 0 | 24-HR | SUSDESP | 1ST | 24122024 | Risk Not Assessed
485405_5034893 | 485405.13 | 5034893.29 | 0.77893 | 67.96 | 361.19 | 0 | 24-HR | SUSDESP | 1ST | 24112824 | Risk Not Assessed
485423_5034878 | 485423.36 | 5034877.99 | 0.74587 | 67.83 | 361.19 | 0 | 24-HR | SUSDESP | 1ST | 24112824 | Risk Not Assessed
485442_5034863 | 485441.58 | 5034862.7 | 0.6904 | 67.62 | 361.19 | 0 | 24-HR | SUSDESP | 1ST | 24112824 | Risk Not Assessed
485460_5034847 | 485459.8 | 5034847.41 | 0.6608 | 67.47 | 361.19 | 0 | 24-HR | SUSDESP | 1ST | 23121624 | Risk Not Assessed
485478_5034832 | 485478.03 | 5034832.11 | 0.63135 | 67.17 | 361.19 | 0 | 24-HR | SUSDESP | 1ST | 23121624 | Risk Not Assessed
485514_5034801 | 485514.33 | 5034801.07 | 0.56746 | 66.41 | 361.19 | 0 | 24-HR | SUSDESP | 1ST | 23121624 | Risk Not Assessed
485532_5034785 | 485532.4 | 5034785.32 | 0.54614 | 66.01 | 361.19 | 0 | 24-HR | SUSDESP | 1ST | 23121624 | Risk Not Assessed
485550_5034770 | 485550.48 | 5034769.56 | 0.52326 | 65.49 | 361.19 | 0 | 24-HR | SUSDESP | 1ST | 23121624 | Risk Not Assessed
485569_5034754 | 485568.55 | 5034753.81 | 0.50488 | 65.06 | 361.19 | 0 | 24-HR | SUSDESP | 1ST | 22121124 | Risk Not Assessed
485568_5034727 | 485568.25 | 5034727.03 | 0.53957 | 65.18 | 361.19 | 0 | 24-HR | SUSDESP | 1ST | 22121124 | Acute
485534_5034754 | 485534.09 | 5034753.95 | 0.54797 | 65.05 | 361.19 | 0 | 24-HR | SUSDESP | 1ST | 22121124 | Acute
485516_5034769 | 485516.44 | 5034769.36 | 0.54805 | 65.13 | 361.19 | 0 | 24-HR | SUSDESP | 1ST | 23121624 | Acute
485499_5034785 | 485498.8 | 5034784.76 | 0.5685 | 65.4 | 361.19 | 0 | 24-HR | SUSDESP | 1ST | 23121624 | Acute
485468_5034785 | 485467.87 | 5034784.54 | 0.571 | 66.26 | 361.19 | 0 | 24-HR | SUSDESP | 1ST | 22112124 | Acute
485455_5034769 | 485454.59 | 5034768.91 | 0.59801 | 66.26 | 361.19 | 0 | 24-HR | SUSDESP | 1ST | 21112424 | Acute
485459_5034738 | 485458.51 | 5034738.16 | 0.63233 | 65.83 | 361.19 | 0 | 24-HR | SUSDESP | 1ST | 21112424 | Acute
485476_5034723 | 485475.71 | 5034723.04 | 0.64715 | 65.77 | 361.19 | 0 | 24-HR | SUSDESP | 1ST | 21112424 | Acute
485493_5034708 | 485492.91 | 5034707.93 | 0.64419 | 65.57 | 361.19 | 0 | 24-HR | SUSDESP | 1ST | 21112424 | Acute
485541_5034653 | 485541.12 | 5034653.32 | 0.56753 | 65.28 | 361.19 | 0 | 24-HR | SUSDESP | 1ST | 20120324 | Acute
485555_5034641 | 485555.19 | 5034640.59 | 0.55818 | 64.51 | 361.19 | 0 | 24-HR | SUSDESP | 1ST | 20120324 | Acute
485585_5034636 | 485584.58 | 5034635.82 | 0.53471 | 64.08 | 361.19 | 0 | 24-HR | SUSDESP | 1ST | 20120324 | Acute
485600_5034644 | 485599.9 | 5034643.77 | 0.50439 | 63.89 | 361.19 | 0 | 24-HR | SUSDESP | 1ST | 20120324 | Acute
485602_5034665 | 485601.74 | 5034664.71 | 0.47582 | 63.98 | 361.19 | 0 | 24-HR | SUSDESP | 1ST | 21112424 | Acute
485588_5034678 | 485588.25 | 5034677.71 | 0.48352 | 64.28 | 361.19 | 0 | 24-HR | SUSDESP | 1ST | 21112424 | Acute
485596_5034702 | 485595.71 | 5034701.7 | 0.48512 | 64.66 | 361.19 | 0 | 24-HR | SUSDESP | 1ST | 22121124 | Acute
485633_5034699 | 485633.15 | 5034699.33 | 0.44133 | 64.02 | 361.19 | 0 | 24-HR | SUSDESP | 1ST | 22121124 | Risk Not Assessed
485650_5034686 | 485649.65 | 5034685.98 | 0.41242 | 63.87 | 361.19 | 0 | 24-HR | SUSDESP | 1ST | 22121124 | Risk Not Assessed
485666_5034673 | 485666.14 | 5034672.63 | 0.39708 | 63.78 | 361.19 | 0 | 24-HR | SUSDESP | 1ST | 23122424 | Risk Not Assessed
485683_5034659 | 485682.63 | 5034659.27 | 0.39097 | 63.83 | 361.19 | 0 | 24-HR | SUSDESP | 1ST | 23122424 | Risk Not Assessed
485699_5034646 | 485699.13 | 5034645.92 | 0.38138 | 63.94 | 361.19 | 0 | 24-HR | SUSDESP | 1ST | 24110724 | Risk Not Assessed
485728_5034620 | 485727.83 | 5034619.78 | 0.37835 | 64.31 | 361.19 | 0 | 24-HR | SUSDESP | 1ST | 24110724 | Risk Not Assessed
485754_5034587 | 485753.79 | 5034587.13 | 0.37624 | 64.62 | 361.19 | 0 | 24-HR | SUSDESP | 1ST | 20120324 | Risk Not Assessed
485776_5034552 | 485776.27 | 5034551.55 | 0.39094 | 64.59 | 361.19 | 0 | 24-HR | SUSDESP | 1ST | 20120324 | Risk Not Assessed
485785_5034536 | 485785.01 | 5034535.81 | 0.39021 | 64.67 | 361.19 | 0 | 24-HR | SUSDESP | 1ST | 20120324 | Risk Not Assessed
485806_5034503 | 485805.92 | 5034503.36 | 0.37017 | 65.69 | 361.19 | 0 | 24-HR | SUSDESP | 1ST | 20120324 | Risk Not Assessed
485832_5034468 | 485831.86 | 5034468.3 | 0.3494 | 66.71 | 361.19 | 0 | 24-HR | SUSDESP | 1ST | 23112924 | Risk Not Assessed
485858_5034433 | 485857.93 | 5034433.18 | 0.33748 | 68.06 | 361.19 | 0 | 24-HR | SUSDESP | 1ST | 23112924 | Risk Not Assessed
485870_5034416 | 485870.23 | 5034416.4 | 0.32634 | 68.5 | 361.19 | 0 | 24-HR | SUSDESP | 1ST | 23112924 | Risk Not Assessed
485863_5034387 | 485863.01 | 5034386.77 | 0.2779 | 59.88 | 361.19 | 0 | 24-HR | SUSDESP | 1ST | 23112924 | Risk Not Assessed
485874_5034132 | 485873.55 | 5034132.16 | 0.16369 | 57.81 | 361.19 | 0 | 24-HR | SUSDESP | 1ST | 21112424 | Acute
485917_5034231 | 485917.09 | 5034230.87 | 0.19814 | 60.45 | 361.19 | 0 | 24-HR | SUSDESP | 1ST | 21112424 | Acute
485942_5034225 | 485942.47 | 5034225.07 | 0.1969 | 61.67 | 361.19 | 0 | 24-HR | SUSDESP | 1ST | 21112424 | Acute
485970_5034197 | 485970 | 5034197.15 | 0.18975 | 62.24 | 361.19 | 0 | 24-HR | SUSDESP | 1ST | 21112424 | Acute
485984_5034183 | 485984.48 | 5034182.65 | 0.18584 | 62.43 | 361.19 | 0 | 24-HR | SUSDESP | 1ST | 21112424 | Acute
486013_5034158 | 486012.74 | 5034158.1 | 0.17921 | 62.88 | 361.19 | 0 | 24-HR | SUSDESP | 1ST | 21112424 | Risk Not Assessed
486036_5034138 | 486036.06 | 5034138.37 | 0.17304 | 62.95 | 361.19 | 0 | 24-HR | SUSDESP | 1ST | 21112424 | Risk Not Assessed
486031_5034110 | 486030.91 | 5034110.37 | 0.16813 | 62.08 | 361.19 | 0 | 24-HR | SUSDESP | 1ST | 21112424 | Acute
485992_5034068 | 485992 | 5034067.88 | 0.1581 | 60.51 | 361.19 | 0 | 24-HR | SUSDESP | 1ST | 21112424 | Acute
485915_5034094 | 485915.32 | 5034093.81 | 0.1577 | 57.95 | 361.19 | 0 | 24-HR | SUSDESP | 1ST | 22020524 | Acute
485888_5034111 | 485887.71 | 5034110.76 | 0.15981 | 57.9 | 361.19 | 0 | 24-HR | SUSDESP | 1ST | 21112424 | Acute

## SUSD SCR
Lookup | X | Y | AVERAGE CONC | ZELEV | ZHILL | ZFLAG | AVE | GRP | RANK NET ID | DATE(CONC) | Acute EL
488734_5031353 | 488733.77 | 5031352.85 | 0.03941 | 81.11 | 81.11 | 0 | 24-HR | SUSDSCR | 1ST | 21112424 | Acute | Max Risk
484355_5033637 | 484355 | 5033637 | 0.07103 | 168.78 | 202.75 | 0 | 24-HR | SUSDSCR | 1ST | 21012524 | Acute |  |  | X_Y
484355_5033662 | 484355 | 5033662 | 0.07718 | 166.37 | 202.75 | 0 | 24-HR | SUSDSCR | 1ST | 20021124 | Acute | Acute | 1.0298 | 485305_5035012
484355_5033687 | 484355 | 5033687 | 0.08589 | 163.58 | 202.75 | 0 | 24-HR | SUSDSCR | 1ST | 23102124 | Acute | Risk Not Assessed | 1.3281 | 485300_5034983
484355_5033712 | 484355 | 5033712 | 0.10957 | 160.77 | 242.43 | 0 | 24-HR | SUSDSCR | 1ST | 23102124 | Acute
484355_5033737 | 484355 | 5033737 | 0.12135 | 157.07 | 242.6 | 0 | 24-HR | SUSDSCR | 1ST | 23102124 | Acute
484355_5033762 | 484355 | 5033762 | 0.12969 | 152.95 | 242.6 | 0 | 24-HR | SUSDSCR | 1ST | 23102124 | Acute
484355_5033787 | 484355 | 5033787 | 0.127 | 151.76 | 242.6 | 0 | 24-HR | SUSDSCR | 1ST | 23102124 | Acute
484355_5033812 | 484355 | 5033812 | 0.12031 | 151.34 | 242.6 | 0 | 24-HR | SUSDSCR | 1ST | 23102124 | Acute
484355_5033837 | 484355 | 5033837 | 0.12854 | 144.08 | 242.6 | 0 | 24-HR | SUSDSCR | 1ST | 22010124 | Acute
484355_5033862 | 484355 | 5033862 | 0.13546 | 142.76 | 242.6 | 0 | 24-HR | SUSDSCR | 1ST | 22010124 | Acute
484355_5033887 | 484355 | 5033887 | 0.1397 | 144.17 | 242.6 | 0 | 24-HR | SUSDSCR | 1ST | 22010124 | Acute
484355_5033912 | 484355 | 5033912 | 0.14201 | 148.29 | 242.6 | 0 | 24-HR | SUSDSCR | 1ST | 22010124 | Acute
484355_5033937 | 484355 | 5033937 | 0.14456 | 146.68 | 242.6 | 0 | 24-HR | SUSDSCR | 1ST | 22010124 | Acute
484355_5033962 | 484355 | 5033962 | 0.1447 | 142.23 | 242.6 | 0 | 24-HR | SUSDSCR | 1ST | 22010124 | Acute
484355_5033987 | 484355 | 5033987 | 0.13906 | 138.99 | 242.6 | 0 | 24-HR | SUSDSCR | 1ST | 22010124 | Acute
484355_5034012 | 484355 | 5034012 | 0.1452 | 138.22 | 242.6 | 0 | 24-HR | SUSDSCR | 1ST | 21011624 | Acute
484355_5034037 | 484355 | 5034037 | 0.15487 | 135.4 | 242.6 | 0 | 24-HR | SUSDSCR | 1ST | 21011624 | Acute
484355_5034062 | 484355 | 5034062 | 0.15833 | 129.42 | 242.6 | 0 | 24-HR | SUSDSCR | 1ST | 21011624 | Acute
484355_5034087 | 484355 | 5034087 | 0.15904 | 123.85 | 242.6 | 0 | 24-HR | SUSDSCR | 1ST | 21011624 | Acute
484355_5034112 | 484355 | 5034112 | 0.15531 | 123.25 | 242.6 | 0 | 24-HR | SUSDSCR | 1ST | 23122024 | Acute
484355_5034137 | 484355 | 5034137 | 0.16251 | 122 | 242.6 | 0 | 24-HR | SUSDSCR | 1ST | 23122024 | Acute
484355_5034162 | 484355 | 5034162 | 0.16586 | 120.24 | 242.6 | 0 | 24-HR | SUSDSCR | 1ST | 23122024 | Acute
484355_5034187 | 484355 | 5034187 | 0.16433 | 118.31 | 242.6 | 0 | 24-HR | SUSDSCR | 1ST | 23122024 | Acute
484355_5034212 | 484355 | 5034212 | 0.15894 | 116.68 | 242.6 | 0 | 24-HR | SUSDSCR | 1ST | 23122024 | Acute
484355_5034237 | 484355 | 5034237 | 0.17256 | 114.64 | 242.6 | 0 | 24-HR | SUSDSCR | 1ST | 20091624 | Acute
484355_5034262 | 484355 | 5034262 | 0.20218 | 110.96 | 242.6 | 0 | 24-HR | SUSDSCR | 1ST | 20091624 | Acute
484355_5034287 | 484355 | 5034287 | 0.22231 | 108 | 242.6 | 0 | 24-HR | SUSDSCR | 1ST | 20091624 | Acute
484355_5034312 | 484355 | 5034312 | 0.23033 | 106.78 | 242.6 | 0 | 24-HR | SUSDSCR | 1ST | 20091624 | Acute
484355_5034337 | 484355 | 5034337 | 0.22565 | 103.37 | 242.6 | 0 | 24-HR | SUSDSCR | 1ST | 20091624 | Acute
484355_5034362 | 484355 | 5034362 | 0.20768 | 101.43 | 242.6 | 0 | 24-HR | SUSDSCR | 1ST | 20091624 | Acute
484355_5034387 | 484355 | 5034387 | 0.18448 | 100.35 | 242.6 | 0 | 24-HR | SUSDSCR | 1ST | 20091624 | Acute
484355_5034412 | 484355 | 5034412 | 0.1697 | 100.53 | 242.6 | 0 | 24-HR | SUSDSCR | 1ST | 20091624 | Acute
484355_5034437 | 484355 | 5034437 | 0.18413 | 99.05 | 242.6 | 0 | 24-HR | SUSDSCR | 1ST | 20090824 | Acute
484355_5034462 | 484355 | 5034462 | 0.19826 | 99.14 | 242.6 | 0 | 24-HR | SUSDSCR | 1ST | 20090824 | Acute
484355_5034487 | 484355 | 5034487 | 0.20697 | 99.3 | 242.6 | 0 | 24-HR | SUSDSCR | 1ST | 20090824 | Acute
484355_5034512 | 484355 | 5034512 | 0.20726 | 100.53 | 242.6 | 0 | 24-HR | SUSDSCR | 1ST | 20090824 | Acute
484355_5034537 | 484355 | 5034537 | 0.20739 | 107.14 | 242.6 | 0 | 24-HR | SUSDSCR | 1ST | 22112224 | Acute
484355_5034562 | 484355 | 5034562 | 0.20469 | 110.65 | 242.6 | 0 | 24-HR | SUSDSCR | 1ST | 22112224 | Acute
484355_5034587 | 484355 | 5034587 | 0.20115 | 111.06 | 242.6 | 0 | 24-HR | SUSDSCR | 1ST | 22111824 | Acute
484355_5034612 | 484355 | 5034612 | 0.2484 | 116.1 | 242.6 | 0 | 24-HR | SUSDSCR | 1ST | 24021724 | Acute
484355_5034637 | 484355 | 5034637 | 0.31583 | 118.61 | 242.6 | 0 | 24-HR | SUSDSCR | 1ST | 24021724 | Acute
484355_5034662 | 484355 | 5034662 | 0.3621 | 118.61 | 242.6 | 0 | 24-HR | SUSDSCR | 1ST | 24021724 | Acute
484355_5034687 | 484355 | 5034687 | 0.37146 | 117.65 | 242.6 | 0 | 24-HR | SUSDSCR | 1ST | 24021724 | Acute
484355_5034712 | 484355 | 5034712 | 0.34912 | 112.78 | 242.6 | 0 | 24-HR | SUSDSCR | 1ST | 24021724 | Acute
484355_5034737 | 484355 | 5034737 | 0.27876 | 114.53 | 242.6 | 0 | 24-HR | SUSDSCR | 1ST | 24021724 | Acute
484355_5034762 | 484355 | 5034762 | 0.26549 | 113.99 | 242.6 | 0 | 24-HR | SUSDSCR | 1ST | 24021624 | Acute
484355_5034787 | 484355 | 5034787 | 0.25084 | 111.29 | 242.6 | 0 | 24-HR | SUSDSCR | 1ST | 24021624 | Acute
484355_5034812 | 484355 | 5034812 | 0.22286 | 104.49 | 242.6 | 0 | 24-HR | SUSDSCR | 1ST | 24021624 | Acute
484355_5034837 | 484355 | 5034837 | 0.17754 | 103.54 | 242.6 | 0 | 24-HR | SUSDSCR | 1ST | 21021224 | Acute
484355_5034862 | 484355 | 5034862 | 0.16833 | 90.43 | 242.6 | 0 | 24-HR | SUSDSCR | 1ST | 21021224 | Acute
484355_5034887 | 484355 | 5034887 | 0.16145 | 84.41 | 242.6 | 0 | 24-HR | SUSDSCR | 1ST | 21021224 | Acute
484355_5034912 | 484355 | 5034912 | 0.15808 | 79.17 | 242.6 | 0 | 24-HR | SUSDSCR | 1ST | 21021224 | Acute
484355_5034937 | 484355 | 5034937 | 0.15578 | 71.4 | 242.6 | 0 | 24-HR | SUSDSCR | 1ST | 21021224 | Acute
484355_5034962 | 484355 | 5034962 | 0.15401 | 66.26 | 357.78 | 0 | 24-HR | SUSDSCR | 1ST | 21021224 | Acute
484355_5034987 | 484355 | 5034987 | 0.14614 | 65.51 | 358.71 | 0 | 24-HR | SUSDSCR | 1ST | 21021224 | Acute
484355_5035012 | 484355 | 5035012 | 0.14591 | 65.04 | 358.72 | 0 | 24-HR | SUSDSCR | 1ST | 21121524 | Acute
484355_5035037 | 484355 | 5035037 | 0.14598 | 64.2 | 358.72 | 0 | 24-HR | SUSDSCR | 1ST | 21121524 | Acute
484355_5035062 | 484355 | 5035062 | 0.13858 | 61.08 | 361.01 | 0 | 24-HR | SUSDSCR | 1ST | 21121524 | Acute
484355_5035087 | 484355 | 5035087 | 0.13894 | 63.04 | 360.41 | 0 | 24-HR | SUSDSCR | 1ST | 21121524 | Acute
484355_5035112 | 484355 | 5035112 | 0.1405 | 63.75 | 361.01 | 0 | 24-HR | SUSDSCR | 1ST | 24020924 | Acute
484355_5035137 | 484355 | 5035137 | 0.14122 | 63.8 | 361.19 | 0 | 24-HR | SUSDSCR | 1ST | 24020924 | Acute
484355_5035162 | 484355 | 5035162 | 0.13254 | 62.69 | 361.19 | 0 | 24-HR | SUSDSCR | 1ST | 23040624 | Acute
484355_5035187 | 484355 | 5035187 | 0.12674 | 61.04 | 361.19 | 0 | 24-HR | SUSDSCR | 1ST | 23040624 | Acute
484355_5035212 | 484355 | 5035212 | 0.12294 | 61.85 | 361.19 | 0 | 24-HR | SUSDSCR | 1ST | 23040624 | Acute
484355_5035237 | 484355 | 5035237 | 0.11908 | 63.73 | 361.19 | 0 | 24-HR | SUSDSCR | 1ST | 23040624 | Acute
484355_5035262 | 484355 | 5035262 | 0.11118 | 63.58 | 361.19 | 0 | 24-HR | SUSDSCR | 1ST | 23040624 | Acute
484355_5035287 | 484355 | 5035287 | 0.1033 | 64.01 | 361.19 | 0 | 24-HR | SUSDSCR | 1ST | 23040624 | Acute
484355_5035312 | 484355 | 5035312 | 0.10628 | 66.08 | 361.19 | 0 | 24-HR | SUSDSCR | 1ST | 22060424 | Acute
484355_5035337 | 484355 | 5035337 | 0.10849 | 68.16 | 361.19 | 0 | 24-HR | SUSDSCR | 1ST | 22060424 | Acute
484355_5035362 | 484355 | 5035362 | 0.10915 | 70.4 | 361.19 | 0 | 24-HR | SUSDSCR | 1ST | 22060424 | Acute
484355_5035387 | 484355 | 5035387 | 0.10966 | 72.44 | 361.19 | 0 | 24-HR | SUSDSCR | 1ST | 22060424 | Acute
484355_5035412 | 484355 | 5035412 | 0.10947 | 74.61 | 361.19 | 0 | 24-HR | SUSDSCR | 1ST | 22060424 | Acute
484355_5035437 | 484355 | 5035437 | 0.10833 | 77.23 | 361.19 | 0 | 24-HR | SUSDSCR | 1ST | 22060424 | Acute
484355_5035462 | 484355 | 5035462 | 0.10609 | 80.96 | 361.19 | 0 | 24-HR | SUSDSCR | 1ST | 22060424 | Acute
484355_5035487 | 484355 | 5035487 | 0.10363 | 85.4 | 358.72 | 0 | 24-HR | SUSDSCR | 1ST | 22060424 | Acute
484355_5035512 | 484355 | 5035512 | 0.10169 | 89.98 | 358.72 | 0 | 24-HR | SUSDSCR | 1ST | 22060424 | Acute
484355_5035537 | 484355 | 5035537 | 0.10019 | 94.46 | 358.51 | 0 | 24-HR | SUSDSCR | 1ST | 22060424 | Acute
484380_5033637 | 484380 | 5033637 | 0.07792 | 166.08 | 202.75 | 0 | 24-HR | SUSDSCR | 1ST | 21012524 | Acute
484380_5033662 | 484380 | 5033662 | 0.08854 | 162.65 | 202.75 | 0 | 24-HR | SUSDSCR | 1ST | 20021124 | Acute
484380_5033687 | 484380 | 5033687 | 0.0975 | 160.01 | 202.75 | 0 | 24-HR | SUSDSCR | 1ST | 20021124 | Acute
484380_5033712 | 484380 | 5033712 | 0.12626 | 156.49 | 242.6 | 0 | 24-HR | SUSDSCR | 1ST | 23102124 | Acute
484380_5033737 | 484380 | 5033737 | 0.13879 | 152.61 | 242.6 | 0 | 24-HR | SUSDSCR | 1ST | 23102124 | Acute
484380_5033762 | 484380 | 5033762 | 0.14583 | 148.67 | 242.6 | 0 | 24-HR | SUSDSCR | 1ST | 23102124 | Acute
484380_5033787 | 484380 | 5033787 | 0.1462 | 145.73 | 242.6 | 0 | 24-HR | SUSDSCR | 1ST | 23102124 | Risk Not Assessed
484380_5033812 | 484380 | 5033812 | 0.14146 | 146.58 | 242.6 | 0 | 24-HR | SUSDSCR | 1ST | 23102124 | Acute
484380_5033837 | 484380 | 5033837 | 0.1348 | 145.78 | 242.6 | 0 | 24-HR | SUSDSCR | 1ST | 23102124 | Acute
484380_5033862 | 484380 | 5033862 | 0.13313 | 142.92 | 242.6 | 0 | 24-HR | SUSDSCR | 1ST | 22010124 | Acute
484380_5033887 | 484380 | 5033887 | 0.13898 | 143.86 | 242.6 | 0 | 24-HR | SUSDSCR | 1ST | 22010124 | Acute
484380_5033912 | 484380 | 5033912 | 0.14376 | 146.25 | 242.6 | 0 | 24-HR | SUSDSCR | 1ST | 22010124 | Risk Not Assessed
484380_5033937 | 484380 | 5033937 | 0.14961 | 143.3 | 242.6 | 0 | 24-HR | SUSDSCR | 1ST | 22010124 | Acute
484380_5033962 | 484380 | 5033962 | 0.15116 | 140.43 | 242.6 | 0 | 24-HR | SUSDSCR | 1ST | 22010124 | Acute
484380_5033987 | 484380 | 5033987 | 0.14889 | 138.27 | 242.6 | 0 | 24-HR | SUSDSCR | 1ST | 22010124 | Acute
484380_5034012 | 484380 | 5034012 | 0.14482 | 138 | 242.6 | 0 | 24-HR | SUSDSCR | 1ST | 22010124 | Acute
484380_5034037 | 484380 | 5034037 | 0.15024 | 134.08 | 242.6 | 0 | 24-HR | SUSDSCR | 1ST | 21011624 | Acute
484380_5034062 | 484380 | 5034062 | 0.16052 | 126.98 | 242.6 | 0 | 24-HR | SUSDSCR | 1ST | 21011624 | Acute
484380_5034087 | 484380 | 5034087 | 0.16622 | 124.14 | 242.6 | 0 | 24-HR | SUSDSCR | 1ST | 21011624 | Acute
484380_5034112 | 484380 | 5034112 | 0.16586 | 122.66 | 242.6 | 0 | 24-HR | SUSDSCR | 1ST | 21011624 | Acute
484380_5034137 | 484380 | 5034137 | 0.15877 | 120.55 | 242.6 | 0 | 24-HR | SUSDSCR | 1ST | 21011624 | Acute
484380_5034162 | 484380 | 5034162 | 0.16681 | 117.72 | 242.6 | 0 | 24-HR | SUSDSCR | 1ST | 23122024 | Acute
484380_5034187 | 484380 | 5034187 | 0.17025 | 115.87 | 242.6 | 0 | 24-HR | SUSDSCR | 1ST | 23122024 | Acute
484380_5034212 | 484380 | 5034212 | 0.16792 | 113.88 | 242.6 | 0 | 24-HR | SUSDSCR | 1ST | 23122024 | Acute
484380_5034237 | 484380 | 5034237 | 0.16136 | 112.66 | 242.6 | 0 | 24-HR | SUSDSCR | 1ST | 23122024 | Acute
484380_5034262 | 484380 | 5034262 | 0.18865 | 110.13 | 242.6 | 0 | 24-HR | SUSDSCR | 1ST | 20091624 | Acute
484380_5034287 | 484380 | 5034287 | 0.2158 | 106.39 | 242.6 | 0 | 24-HR | SUSDSCR | 1ST | 20091624 | Acute
484380_5034312 | 484380 | 5034312 | 0.23235 | 104.22 | 242.6 | 0 | 24-HR | SUSDSCR | 1ST | 20091624 | Acute
484380_5034337 | 484380 | 5034337 | 0.23476 | 101.59 | 242.6 | 0 | 24-HR | SUSDSCR | 1ST | 20091624 | Acute
484380_5034362 | 484380 | 5034362 | 0.22368 | 99.9 | 242.6 | 0 | 24-HR | SUSDSCR | 1ST | 20091624 | Acute
484380_5034387 | 484380 | 5034387 | 0.19783 | 96.99 | 242.6 | 0 | 24-HR | SUSDSCR | 1ST | 20091624 | Acute
484380_5034412 | 484380 | 5034412 | 0.17826 | 97.31 | 242.6 | 0 | 24-HR | SUSDSCR | 1ST | 20091624 | Acute
484380_5034437 | 484380 | 5034437 | 0.18708 | 96.83 | 242.6 | 0 | 24-HR | SUSDSCR | 1ST | 20090824 | Acute
484380_5034462 | 484380 | 5034462 | 0.20506 | 96.3 | 242.6 | 0 | 24-HR | SUSDSCR | 1ST | 20090824 | Acute
484380_5034487 | 484380 | 5034487 | 0.21723 | 96.89 | 242.6 | 0 | 24-HR | SUSDSCR | 1ST | 20090824 | Acute
484380_5034512 | 484380 | 5034512 | 0.21937 | 99.87 | 242.6 | 0 | 24-HR | SUSDSCR | 1ST | 20090824 | Acute
484380_5034537 | 484380 | 5034537 | 0.2089 | 104.98 | 242.6 | 0 | 24-HR | SUSDSCR | 1ST | 20090824 | Acute
484380_5034562 | 484380 | 5034562 | 0.20634 | 106.1 | 242.6 | 0 | 24-HR | SUSDSCR | 1ST | 22112224 | Acute
484380_5034587 | 484380 | 5034587 | 0.21668 | 106.26 | 242.6 | 0 | 24-HR | SUSDSCR | 1ST | 22111824 | Acute
484380_5034612 | 484380 | 5034612 | 0.24521 | 109.94 | 242.6 | 0 | 24-HR | SUSDSCR | 1ST | 24021724 | Acute
484380_5034637 | 484380 | 5034637 | 0.32291 | 113.91 | 242.6 | 0 | 24-HR | SUSDSCR | 1ST | 24021724 | Acute
484380_5034662 | 484380 | 5034662 | 0.38278 | 114.07 | 242.6 | 0 | 24-HR | SUSDSCR | 1ST | 24021724 | Acute
484380_5034687 | 484380 | 5034687 | 0.40325 | 113 | 242.6 | 0 | 24-HR | SUSDSCR | 1ST | 24021724 | Acute
484380_5034712 | 484380 | 5034712 | 0.37618 | 111.11 | 242.6 | 0 | 24-HR | SUSDSCR | 1ST | 24021724 | Acute
484380_5034737 | 484380 | 5034737 | 0.30868 | 110.74 | 242.6 | 0 | 24-HR | SUSDSCR | 1ST | 24021724 | Acute
484380_5034762 | 484380 | 5034762 | 0.28561 | 109.88 | 242.6 | 0 | 24-HR | SUSDSCR | 1ST | 24021624 | Acute
484380_5034787 | 484380 | 5034787 | 0.269 | 107.74 | 242.6 | 0 | 24-HR | SUSDSCR | 1ST | 24021624 | Acute
484380_5034812 | 484380 | 5034812 | 0.23143 | 105.75 | 242.6 | 0 | 24-HR | SUSDSCR | 1ST | 24021624 | Acute
484380_5034837 | 484380 | 5034837 | 0.18702 | 102.89 | 242.6 | 0 | 24-HR | SUSDSCR | 1ST | 21021224 | Acute
484380_5034862 | 484380 | 5034862 | 0.17842 | 92.14 | 242.6 | 0 | 24-HR | SUSDSCR | 1ST | 21021224 | Acute
484380_5034887 | 484380 | 5034887 | 0.17129 | 86.43 | 242.6 | 0 | 24-HR | SUSDSCR | 1ST | 21021224 | Acute
484380_5034912 | 484380 | 5034912 | 0.16497 | 77.51 | 242.6 | 0 | 24-HR | SUSDSCR | 1ST | 21021224 | Acute
484380_5034937 | 484380 | 5034937 | 0.16344 | 73.93 | 242.6 | 0 | 24-HR | SUSDSCR | 1ST | 21021224 | Acute
484380_5034962 | 484380 | 5034962 | 0.15945 | 65.39 | 358.72 | 0 | 24-HR | SUSDSCR | 1ST | 21021224 | Acute
484380_5034987 | 484380 | 5034987 | 0.14892 | 64.6 | 358.72 | 0 | 24-HR | SUSDSCR | 1ST | 21121524 | Acute
484380_5035012 | 484380 | 5035012 | 0.15056 | 63.97 | 358.72 | 0 | 24-HR | SUSDSCR | 1ST | 21121524 | Acute
484380_5035037 | 484380 | 5035037 | 0.15072 | 63.5 | 358.72 | 0 | 24-HR | SUSDSCR | 1ST | 21121524 | Acute
484380_5035062 | 484380 | 5035062 | 0.14372 | 61.23 | 361.19 | 0 | 24-HR | SUSDSCR | 1ST | 21121524 | Acute
484380_5035087 | 484380 | 5035087 | 0.14189 | 63.29 | 361.19 | 0 | 24-HR | SUSDSCR | 1ST | 21121524 | Acute
484380_5035112 | 484380 | 5035112 | 0.14677 | 63.89 | 361.19 | 0 | 24-HR | SUSDSCR | 1ST | 24020924 | Acute
484380_5035137 | 484380 | 5035137 | 0.14301 | 63.7 | 361.19 | 0 | 24-HR | SUSDSCR | 1ST | 24020924 | Acute
484380_5035162 | 484380 | 5035162 | 0.1375 | 63.85 | 361.19 | 0 | 24-HR | SUSDSCR | 1ST | 23040624 | Acute
484380_5035187 | 484380 | 5035187 | 0.13271 | 63.71 | 361.19 | 0 | 24-HR | SUSDSCR | 1ST | 23040624 | Acute
484380_5035212 | 484380 | 5035212 | 0.12621 | 63.59 | 361.19 | 0 | 24-HR | SUSDSCR | 1ST | 23040624 | Acute
484380_5035237 | 484380 | 5035237 | 0.11848 | 63.57 | 361.19 | 0 | 24-HR | SUSDSCR | 1ST | 23040624 | Acute
484380_5035262 | 484380 | 5035262 | 0.10961 | 63.32 | 361.19 | 0 | 24-HR | SUSDSCR | 1ST | 23040624 | Acute
484380_5035287 | 484380 | 5035287 | 0.1073 | 64.14 | 361.19 | 0 | 24-HR | SUSDSCR | 1ST | 22060424 | Acute
484380_5035312 | 484380 | 5035312 | 0.11015 | 64.31 | 361.19 | 0 | 24-HR | SUSDSCR | 1ST | 22060424 | Acute
484380_5035337 | 484380 | 5035337 | 0.11316 | 64.92 | 361.19 | 0 | 24-HR | SUSDSCR | 1ST | 22060424 | Acute
484380_5035362 | 484380 | 5035362 | 0.11557 | 66.28 | 361.19 | 0 | 24-HR | SUSDSCR | 1ST | 22060424 | Acute
484380_5035387 | 484380 | 5035387 | 0.11633 | 68.13 | 361.19 | 0 | 24-HR | SUSDSCR | 1ST | 22060424 | Acute
484380_5035412 | 484380 | 5035412 | 0.11547 | 70.1 | 361.19 | 0 | 24-HR | SUSDSCR | 1ST | 22060424 | Acute
484380_5035437 | 484380 | 5035437 | 0.11307 | 72.36 | 361.19 | 0 | 24-HR | SUSDSCR | 1ST | 22060424 | Acute
484380_5035462 | 484380 | 5035462 | 0.10971 | 74.58 | 361.19 | 0 | 24-HR | SUSDSCR | 1ST | 22060424 | Acute
484380_5035487 | 484380 | 5035487 | 0.1055 | 76.94 | 361.19 | 0 | 24-HR | SUSDSCR | 1ST | 22060424 | Acute
484380_5035512 | 484380 | 5035512 | 0.1006 | 80.43 | 361.19 | 0 | 24-HR | SUSDSCR | 1ST | 22060424 | Acute
484380_5035537 | 484380 | 5035537 | 0.09635 | 84.72 | 361.19 | 0 | 24-HR | SUSDSCR | 1ST | 22060424 | Acute
484405_5033637 | 484405 | 5033637 | 0.08751 | 162.26 | 202.75 | 0 | 24-HR | SUSDSCR | 1ST | 21012524 | Acute
484405_5033662 | 484405 | 5033662 | 0.09709 | 158.85 | 202.75 | 0 | 24-HR | SUSDSCR | 1ST | 20021124 | Acute
484405_5033687 | 484405 | 5033687 | 0.11866 | 156.15 | 242.15 | 0 | 24-HR | SUSDSCR | 1ST | 23102124 | Acute
484405_5033712 | 484405 | 5033712 | 0.13553 | 151.89 | 242.6 | 0 | 24-HR | SUSDSCR | 1ST | 23102124 | Acute
484405_5033737 | 484405 | 5033737 | 0.14665 | 147.96 | 242.6 | 0 | 24-HR | SUSDSCR | 1ST | 23102124 | Acute
484405_5033762 | 484405 | 5033762 | 0.152 | 144.7 | 242.6 | 0 | 24-HR | SUSDSCR | 1ST | 23102124 | Risk Not Assessed
484405_5033787 | 484405 | 5033787 | 0.15335 | 142.36 | 242.6 | 0 | 24-HR | SUSDSCR | 1ST | 23102124 | Acute
484405_5033812 | 484405 | 5033812 | 0.15226 | 141.13 | 242.6 | 0 | 24-HR | SUSDSCR | 1ST | 23102124 | Acute
484405_5033837 | 484405 | 5033837 | 0.14972 | 141.78 | 242.6 | 0 | 24-HR | SUSDSCR | 1ST | 23102124 | Acute
484405_5033862 | 484405 | 5033862 | 0.14393 | 144.93 | 242.6 | 0 | 24-HR | SUSDSCR | 1ST | 23102124 | Acute
484405_5033887 | 484405 | 5033887 | 0.13534 | 144.7 | 242.6 | 0 | 24-HR | SUSDSCR | 1ST | 22010124 | Risk Not Assessed
484405_5033912 | 484405 | 5033912 | 0.14242 | 144.43 | 242.6 | 0 | 24-HR | SUSDSCR | 1ST | 22010124 | Acute
484405_5033937 | 484405 | 5033937 | 0.1507 | 141.69 | 242.6 | 0 | 24-HR | SUSDSCR | 1ST | 22030924 | Acute
484405_5033962 | 484405 | 5033962 | 0.15909 | 138.13 | 242.6 | 0 | 24-HR | SUSDSCR | 1ST | 22030924 | Acute
484405_5033987 | 484405 | 5033987 | 0.16116 | 136.72 | 242.6 | 0 | 24-HR | SUSDSCR | 1ST | 22030924 | Acute
484405_5034012 | 484405 | 5034012 | 0.15978 | 134.91 | 242.6 | 0 | 24-HR | SUSDSCR | 1ST | 22030924 | Acute
484405_5034037 | 484405 | 5034037 | 0.15824 | 130.98 | 242.6 | 0 | 24-HR | SUSDSCR | 1ST | 22030924 | Acute
484405_5034062 | 484405 | 5034062 | 0.16494 | 124.44 | 242.6 | 0 | 24-HR | SUSDSCR | 1ST | 22030924 | Acute
484405_5034087 | 484405 | 5034087 | 0.16559 | 123.07 | 242.6 | 0 | 24-HR | SUSDSCR | 1ST | 21011624 | Acute
484405_5034112 | 484405 | 5034112 | 0.17266 | 124.11 | 242.6 | 0 | 24-HR | SUSDSCR | 1ST | 21011624 | Acute
484405_5034137 | 484405 | 5034137 | 0.17269 | 121.98 | 242.6 | 0 | 24-HR | SUSDSCR | 1ST | 21011624 | Acute
484405_5034162 | 484405 | 5034162 | 0.16792 | 117.53 | 242.6 | 0 | 24-HR | SUSDSCR | 1ST | 21011624 | Acute
484405_5034187 | 484405 | 5034187 | 0.17077 | 113.86 | 242.6 | 0 | 24-HR | SUSDSCR | 1ST | 23122024 | Acute
484405_5034212 | 484405 | 5034212 | 0.17261 | 112.19 | 242.6 | 0 | 24-HR | SUSDSCR | 1ST | 23122024 | Acute
484405_5034237 | 484405 | 5034237 | 0.16497 | 108.57 | 242.6 | 0 | 24-HR | SUSDSCR | 1ST | 23122024 | Acute
484405_5034262 | 484405 | 5034262 | 0.16787 | 105.75 | 242.6 | 0 | 24-HR | SUSDSCR | 1ST | 20091624 | Acute
484405_5034287 | 484405 | 5034287 | 0.2021 | 105.82 | 242.6 | 0 | 24-HR | SUSDSCR | 1ST | 20091624 | Acute
484405_5034312 | 484405 | 5034312 | 0.22789 | 103.38 | 242.6 | 0 | 24-HR | SUSDSCR | 1ST | 20091624 | Acute
484405_5034337 | 484405 | 5034337 | 0.23992 | 100.08 | 242.6 | 0 | 24-HR | SUSDSCR | 1ST | 20091624 | Acute
484405_5034362 | 484405 | 5034362 | 0.23608 | 97.18 | 242.6 | 0 | 24-HR | SUSDSCR | 1ST | 20091624 | Acute
484405_5034387 | 484405 | 5034387 | 0.22203 | 97.52 | 242.6 | 0 | 24-HR | SUSDSCR | 1ST | 20091624 | Acute
484405_5034412 | 484405 | 5034412 | 0.19042 | 92.69 | 242.6 | 0 | 24-HR | SUSDSCR | 1ST | 20091624 | Acute
484405_5034437 | 484405 | 5034437 | 0.18847 | 94.71 | 242.6 | 0 | 24-HR | SUSDSCR | 1ST | 20090824 | Acute
484405_5034462 | 484405 | 5034462 | 0.21155 | 92.47 | 242.6 | 0 | 24-HR | SUSDSCR | 1ST | 20090824 | Acute
484405_5034487 | 484405 | 5034487 | 0.2251 | 95.56 | 242.6 | 0 | 24-HR | SUSDSCR | 1ST | 20090824 | Acute
484405_5034512 | 484405 | 5034512 | 0.22893 | 100.78 | 242.6 | 0 | 24-HR | SUSDSCR | 1ST | 20090824 | Acute
484405_5034537 | 484405 | 5034537 | 0.22669 | 102.38 | 242.6 | 0 | 24-HR | SUSDSCR | 1ST | 20090824 | Acute
484405_5034562 | 484405 | 5034562 | 0.21743 | 101.74 | 242.6 | 0 | 24-HR | SUSDSCR | 1ST | 22120324 | Acute
484405_5034587 | 484405 | 5034587 | 0.22883 | 101.04 | 242.6 | 0 | 24-HR | SUSDSCR | 1ST | 22111824 | Acute
484405_5034612 | 484405 | 5034612 | 0.24292 | 103.64 | 242.6 | 0 | 24-HR | SUSDSCR | 1ST | 21103124 | Acute
484405_5034637 | 484405 | 5034637 | 0.32495 | 108 | 242.6 | 0 | 24-HR | SUSDSCR | 1ST | 24021724 | Acute
484405_5034662 | 484405 | 5034662 | 0.39868 | 108.83 | 242.6 | 0 | 24-HR | SUSDSCR | 1ST | 24021724 | Acute
484405_5034687 | 484405 | 5034687 | 0.43268 | 106.54 | 242.6 | 0 | 24-HR | SUSDSCR | 1ST | 24021724 | Acute
484405_5034712 | 484405 | 5034712 | 0.41105 | 103.54 | 242.6 | 0 | 24-HR | SUSDSCR | 1ST | 24021724 | Acute
484405_5034737 | 484405 | 5034737 | 0.34106 | 105.31 | 242.6 | 0 | 24-HR | SUSDSCR | 1ST | 24021724 | Acute
484405_5034762 | 484405 | 5034762 | 0.30539 | 106.48 | 242.6 | 0 | 24-HR | SUSDSCR | 1ST | 24021624 | Acute
484405_5034787 | 484405 | 5034787 | 0.28708 | 104.71 | 242.6 | 0 | 24-HR | SUSDSCR | 1ST | 24021624 | Acute
484405_5034812 | 484405 | 5034812 | 0.24548 | 103.15 | 242.6 | 0 | 24-HR | SUSDSCR | 1ST | 24021624 | Acute
484405_5034837 | 484405 | 5034837 | 0.19725 | 100.6 | 242.6 | 0 | 24-HR | SUSDSCR | 1ST | 21021224 | Acute
484405_5034862 | 484405 | 5034862 | 0.18864 | 92.87 | 242.6 | 0 | 24-HR | SUSDSCR | 1ST | 21021224 | Acute
484405_5034887 | 484405 | 5034887 | 0.18062 | 86.61 | 242.6 | 0 | 24-HR | SUSDSCR | 1ST | 21021224 | Acute
484405_5034912 | 484405 | 5034912 | 0.17316 | 77.04 | 242.6 | 0 | 24-HR | SUSDSCR | 1ST | 21021224 | Acute
484405_5034937 | 484405 | 5034937 | 0.17232 | 75.42 | 242.6 | 0 | 24-HR | SUSDSCR | 1ST | 21021224 | Acute
484405_5034962 | 484405 | 5034962 | 0.16283 | 64.74 | 358.72 | 0 | 24-HR | SUSDSCR | 1ST | 21021224 | Acute
484405_5034987 | 484405 | 5034987 | 0.15696 | 64.14 | 358.72 | 0 | 24-HR | SUSDSCR | 1ST | 21121524 | Acute
484405_5035012 | 484405 | 5035012 | 0.15825 | 63.69 | 358.72 | 0 | 24-HR | SUSDSCR | 1ST | 21121524 | Acute
484405_5035037 | 484405 | 5035037 | 0.15482 | 62.42 | 361.19 | 0 | 24-HR | SUSDSCR | 1ST | 21121524 | Acute
484405_5035062 | 484405 | 5035062 | 0.14807 | 61.39 | 361.19 | 0 | 24-HR | SUSDSCR | 1ST | 21121524 | Acute
484405_5035087 | 484405 | 5035087 | 0.14911 | 63.42 | 361.19 | 0 | 24-HR | SUSDSCR | 1ST | 24020924 | Acute
484405_5035112 | 484405 | 5035112 | 0.15128 | 63.87 | 361.19 | 0 | 24-HR | SUSDSCR | 1ST | 24020924 | Acute
484405_5035137 | 484405 | 5035137 | 0.14413 | 63.75 | 361.19 | 0 | 24-HR | SUSDSCR | 1ST | 23040624 | Acute
484405_5035162 | 484405 | 5035162 | 0.14011 | 63.79 | 361.19 | 0 | 24-HR | SUSDSCR | 1ST | 23040624 | Acute
484405_5035187 | 484405 | 5035187 | 0.13388 | 63.76 | 361.19 | 0 | 24-HR | SUSDSCR | 1ST | 23040624 | Acute
484405_5035212 | 484405 | 5035212 | 0.12633 | 63.67 | 361.19 | 0 | 24-HR | SUSDSCR | 1ST | 23040624 | Acute
484405_5035237 | 484405 | 5035237 | 0.11756 | 63.61 | 361.19 | 0 | 24-HR | SUSDSCR | 1ST | 23040624 | Acute
484405_5035262 | 484405 | 5035262 | 0.11049 | 64.16 | 361.19 | 0 | 24-HR | SUSDSCR | 1ST | 22060424 | Acute
484405_5035287 | 484405 | 5035287 | 0.11397 | 64.58 | 361.19 | 0 | 24-HR | SUSDSCR | 1ST | 22060424 | Acute
484405_5035312 | 484405 | 5035312 | 0.11693 | 64.84 | 361.19 | 0 | 24-HR | SUSDSCR | 1ST | 22060424 | Acute
484405_5035337 | 484405 | 5035337 | 0.11929 | 65.23 | 361.19 | 0 | 24-HR | SUSDSCR | 1ST | 22060424 | Acute
484405_5035362 | 484405 | 5035362 | 0.12068 | 65.58 | 361.19 | 0 | 24-HR | SUSDSCR | 1ST | 22060424 | Acute
484405_5035387 | 484405 | 5035387 | 0.12089 | 65.92 | 361.19 | 0 | 24-HR | SUSDSCR | 1ST | 22060424 | Acute
484405_5035412 | 484405 | 5035412 | 0.12004 | 66.79 | 361.19 | 0 | 24-HR | SUSDSCR | 1ST | 22060424 | Acute
484405_5035437 | 484405 | 5035437 | 0.11782 | 68.06 | 361.19 | 0 | 24-HR | SUSDSCR | 1ST | 22060424 | Acute
484405_5035462 | 484405 | 5035462 | 0.11375 | 69.88 | 361.19 | 0 | 24-HR | SUSDSCR | 1ST | 22060424 | Acute
484405_5035487 | 484405 | 5035487 | 0.10819 | 72.04 | 361.19 | 0 | 24-HR | SUSDSCR | 1ST | 22060424 | Acute
484405_5035512 | 484405 | 5035512 | 0.10215 | 74.21 | 361.19 | 0 | 24-HR | SUSDSCR | 1ST | 22060424 | Acute
484405_5035537 | 484405 | 5035537 | 0.09606 | 76.5 | 361.19 | 0 | 24-HR | SUSDSCR | 1ST | 22060424 | Acute
484430_5033637 | 484430 | 5033637 | 0.09692 | 158.71 | 202.75 | 0 | 24-HR | SUSDSCR | 1ST | 21012524 | Acute
484430_5033662 | 484430 | 5033662 | 0.10459 | 155.33 | 202.75 | 0 | 24-HR | SUSDSCR | 1ST | 21012524 | Acute
484430_5033687 | 484430 | 5033687 | 0.11951 | 151.88 | 242.6 | 0 | 24-HR | SUSDSCR | 1ST | 20021124 | Acute
484430_5033712 | 484430 | 5033712 | 0.13288 | 147.27 | 242.6 | 0 | 24-HR | SUSDSCR | 1ST | 23102124 | Acute
484430_5033737 | 484430 | 5033737 | 0.14229 | 143.67 | 242.6 | 0 | 24-HR | SUSDSCR | 1ST | 23102124 | Acute
484430_5033762 | 484430 | 5033762 | 0.14862 | 141.65 | 242.6 | 0 | 24-HR | SUSDSCR | 1ST | 23102124 | Acute
484430_5033787 | 484430 | 5033787 | 0.15315 | 140.21 | 242.6 | 0 | 24-HR | SUSDSCR | 1ST | 23102124 | Acute
484430_5033812 | 484430 | 5033812 | 0.15642 | 139.64 | 242.6 | 0 | 24-HR | SUSDSCR | 1ST | 23102124 | Acute
484430_5033837 | 484430 | 5033837 | 0.15982 | 141.83 | 242.6 | 0 | 24-HR | SUSDSCR | 1ST | 23102124 | Acute
484430_5033862 | 484430 | 5033862 | 0.15854 | 143.84 | 242.6 | 0 | 24-HR | SUSDSCR | 1ST | 23102124 | Acute
484430_5033887 | 484430 | 5033887 | 0.15325 | 143.71 | 242.6 | 0 | 24-HR | SUSDSCR | 1ST | 23102124 | Acute
484430_5033912 | 484430 | 5033912 | 0.14404 | 140.54 | 242.6 | 0 | 24-HR | SUSDSCR | 1ST | 23102124 | Acute
484430_5033937 | 484430 | 5033937 | 0.14738 | 139.54 | 242.6 | 0 | 24-HR | SUSDSCR | 1ST | 22010124 | Risk Not Assessed
484430_5033962 | 484430 | 5033962 | 0.15882 | 137.66 | 242.6 | 0 | 24-HR | SUSDSCR | 1ST | 22030924 | Acute
484430_5033987 | 484430 | 5033987 | 0.16651 | 136.52 | 242.6 | 0 | 24-HR | SUSDSCR | 1ST | 22030924 | Acute
484430_5034012 | 484430 | 5034012 | 0.17032 | 134.69 | 242.6 | 0 | 24-HR | SUSDSCR | 1ST | 22030924 | Acute
484430_5034037 | 484430 | 5034037 | 0.1784 | 128.65 | 242.6 | 0 | 24-HR | SUSDSCR | 1ST | 22030924 | Acute
484430_5034062 | 484430 | 5034062 | 0.18297 | 123.9 | 242.6 | 0 | 24-HR | SUSDSCR | 1ST | 22030924 | Acute
484430_5034087 | 484430 | 5034087 | 0.17938 | 122.73 | 242.6 | 0 | 24-HR | SUSDSCR | 1ST | 22030924 | Acute
484430_5034112 | 484430 | 5034112 | 0.17281 | 120.89 | 242.6 | 0 | 24-HR | SUSDSCR | 1ST | 22030924 | Acute
484430_5034137 | 484430 | 5034137 | 0.18031 | 121.03 | 242.6 | 0 | 24-HR | SUSDSCR | 1ST | 21011624 | Acute
484430_5034162 | 484430 | 5034162 | 0.181 | 119.78 | 242.6 | 0 | 24-HR | SUSDSCR | 1ST | 21011624 | Acute
484430_5034187 | 484430 | 5034187 | 0.17476 | 116.37 | 242.6 | 0 | 24-HR | SUSDSCR | 1ST | 21011624 | Acute
484430_5034212 | 484430 | 5034212 | 0.17349 | 112.67 | 242.6 | 0 | 24-HR | SUSDSCR | 1ST | 23122024 | Acute
484430_5034237 | 484430 | 5034237 | 0.17358 | 110.21 | 242.6 | 0 | 24-HR | SUSDSCR | 1ST | 23122024 | Acute
484430_5034262 | 484430 | 5034262 | 0.16613 | 107.48 | 242.6 | 0 | 24-HR | SUSDSCR | 1ST | 23122024 | Acute
484430_5034287 | 484430 | 5034287 | 0.18099 | 103.59 | 242.6 | 0 | 24-HR | SUSDSCR | 1ST | 20091624 | Acute
484430_5034312 | 484430 | 5034312 | 0.21387 | 100.59 | 242.6 | 0 | 24-HR | SUSDSCR | 1ST | 20091624 | Acute
484430_5034337 | 484430 | 5034337 | 0.23875 | 99.28 | 242.6 | 0 | 24-HR | SUSDSCR | 1ST | 20091624 | Acute
484430_5034362 | 484430 | 5034362 | 0.24668 | 95.75 | 242.6 | 0 | 24-HR | SUSDSCR | 1ST | 20091624 | Acute
484430_5034387 | 484430 | 5034387 | 0.24193 | 96.51 | 242.6 | 0 | 24-HR | SUSDSCR | 1ST | 20091624 | Acute
484430_5034412 | 484430 | 5034412 | 0.21827 | 94.62 | 242.6 | 0 | 24-HR | SUSDSCR | 1ST | 20091624 | Acute
484430_5034437 | 484430 | 5034437 | 0.19255 | 87.76 | 242.6 | 0 | 24-HR | SUSDSCR | 1ST | 20090824 | Acute
484430_5034462 | 484430 | 5034462 | 0.2156 | 89.12 | 242.6 | 0 | 24-HR | SUSDSCR | 1ST | 20090824 | Acute
484430_5034487 | 484430 | 5034487 | 0.22952 | 96.28 | 242.6 | 0 | 24-HR | SUSDSCR | 1ST | 20090824 | Acute
484430_5034512 | 484430 | 5034512 | 0.23568 | 102.59 | 242.6 | 0 | 24-HR | SUSDSCR | 1ST | 20090824 | Acute
484430_5034537 | 484430 | 5034537 | 0.24297 | 100.87 | 242.6 | 0 | 24-HR | SUSDSCR | 1ST | 20090824 | Acute
484430_5034562 | 484430 | 5034562 | 0.23739 | 99.32 | 242.6 | 0 | 24-HR | SUSDSCR | 1ST | 20090824 | Acute
484430_5034587 | 484430 | 5034587 | 0.23641 | 98.53 | 242.6 | 0 | 24-HR | SUSDSCR | 1ST | 22111824 | Acute
484430_5034612 | 484430 | 5034612 | 0.25136 | 98.9 | 242.6 | 0 | 24-HR | SUSDSCR | 1ST | 22111824 | Acute
484430_5034637 | 484430 | 5034637 | 0.31745 | 101.85 | 242.6 | 0 | 24-HR | SUSDSCR | 1ST | 24021724 | Acute
484430_5034662 | 484430 | 5034662 | 0.40581 | 103.74 | 242.6 | 0 | 24-HR | SUSDSCR | 1ST | 24021724 | Acute
484430_5034687 | 484430 | 5034687 | 0.45236 | 104.13 | 242.6 | 0 | 24-HR | SUSDSCR | 1ST | 24021724 | Acute
484430_5034712 | 484430 | 5034712 | 0.43736 | 99.34 | 242.6 | 0 | 24-HR | SUSDSCR | 1ST | 24021724 | Acute
484430_5034737 | 484430 | 5034737 | 0.37117 | 99.71 | 242.6 | 0 | 24-HR | SUSDSCR | 1ST | 24021724 | Acute
484430_5034762 | 484430 | 5034762 | 0.32795 | 101.56 | 242.6 | 0 | 24-HR | SUSDSCR | 1ST | 24021624 | Acute
484430_5034787 | 484430 | 5034787 | 0.3064 | 101.4 | 242.6 | 0 | 24-HR | SUSDSCR | 1ST | 24021624 | Acute
484430_5034812 | 484430 | 5034812 | 0.26099 | 99.7 | 242.6 | 0 | 24-HR | SUSDSCR | 1ST | 24021624 | Acute
484430_5034837 | 484430 | 5034837 | 0.207 | 96.91 | 242.6 | 0 | 24-HR | SUSDSCR | 1ST | 21021224 | Acute
484430_5034862 | 484430 | 5034862 | 0.19991 | 93.6 | 242.6 | 0 | 24-HR | SUSDSCR | 1ST | 21021224 | Acute
484430_5034887 | 484430 | 5034887 | 0.19094 | 86.73 | 242.6 | 0 | 24-HR | SUSDSCR | 1ST | 21021224 | Acute
484430_5034912 | 484430 | 5034912 | 0.18311 | 77.63 | 242.6 | 0 | 24-HR | SUSDSCR | 1ST | 21021224 | Acute
484430_5034937 | 484430 | 5034937 | 0.17988 | 74.25 | 355.08 | 0 | 24-HR | SUSDSCR | 1ST | 21021224 | Acute
484430_5034962 | 484430 | 5034962 | 0.16876 | 65.04 | 358.72 | 0 | 24-HR | SUSDSCR | 1ST | 21021224 | Acute
484430_5034987 | 484430 | 5034987 | 0.16474 | 63.63 | 359.52 | 0 | 24-HR | SUSDSCR | 1ST | 21121524 | Acute
484430_5035012 | 484430 | 5035012 | 0.16544 | 63.48 | 361.1 | 0 | 24-HR | SUSDSCR | 1ST | 21121524 | Acute
484430_5035037 | 484430 | 5035037 | 0.15687 | 60.94 | 361.19 | 0 | 24-HR | SUSDSCR | 1ST | 21121524 | Acute
484430_5035062 | 484430 | 5035062 | 0.15508 | 62.95 | 361.19 | 0 | 24-HR | SUSDSCR | 1ST | 21121524 | Acute
484430_5035087 | 484430 | 5035087 | 0.15433 | 63.09 | 361.19 | 0 | 24-HR | SUSDSCR | 1ST | 24020924 | Acute
484430_5035112 | 484430 | 5035112 | 0.15276 | 63.6 | 361.19 | 0 | 24-HR | SUSDSCR | 1ST | 24020924 | Acute
484430_5035137 | 484430 | 5035137 | 0.14679 | 63.53 | 361.19 | 0 | 24-HR | SUSDSCR | 1ST | 23040624 | Acute
484430_5035162 | 484430 | 5035162 | 0.14178 | 63.64 | 361.19 | 0 | 24-HR | SUSDSCR | 1ST | 23040624 | Acute
484430_5035187 | 484430 | 5035187 | 0.13514 | 64.03 | 361.19 | 0 | 24-HR | SUSDSCR | 1ST | 23040624 | Acute
484430_5035212 | 484430 | 5035212 | 0.12591 | 63.75 | 361.19 | 0 | 24-HR | SUSDSCR | 1ST | 23040624 | Acute
484430_5035237 | 484430 | 5035237 | 0.11628 | 63.84 | 361.19 | 0 | 24-HR | SUSDSCR | 1ST | 23040624 | Acute
484430_5035262 | 484430 | 5035262 | 0.11729 | 64.43 | 361.19 | 0 | 24-HR | SUSDSCR | 1ST | 22060424 | Acute
484430_5035287 | 484430 | 5035287 | 0.12141 | 65.18 | 361.19 | 0 | 24-HR | SUSDSCR | 1ST | 22060424 | Acute
484430_5035312 | 484430 | 5035312 | 0.1239 | 65.44 | 361.19 | 0 | 24-HR | SUSDSCR | 1ST | 22060424 | Acute
484430_5035337 | 484430 | 5035337 | 0.12568 | 65.74 | 361.19 | 0 | 24-HR | SUSDSCR | 1ST | 22060424 | Acute
484430_5035362 | 484430 | 5035362 | 0.12619 | 65.91 | 361.19 | 0 | 24-HR | SUSDSCR | 1ST | 22060424 | Acute
484430_5035387 | 484430 | 5035387 | 0.12542 | 66.06 | 361.19 | 0 | 24-HR | SUSDSCR | 1ST | 22060424 | Acute
484430_5035412 | 484430 | 5035412 | 0.12349 | 66.29 | 361.19 | 0 | 24-HR | SUSDSCR | 1ST | 22060424 | Acute
484430_5035437 | 484430 | 5035437 | 0.12053 | 66.77 | 361.19 | 0 | 24-HR | SUSDSCR | 1ST | 22060424 | Acute
484430_5035462 | 484430 | 5035462 | 0.11643 | 67.09 | 361.19 | 0 | 24-HR | SUSDSCR | 1ST | 22060424 | Acute
484430_5035487 | 484430 | 5035487 | 0.11147 | 67.85 | 361.19 | 0 | 24-HR | SUSDSCR | 1ST | 22060424 | Acute
484430_5035512 | 484430 | 5035512 | 0.10455 | 69.83 | 361.19 | 0 | 24-HR | SUSDSCR | 1ST | 22060424 | Acute
484430_5035537 | 484430 | 5035537 | 0.09759 | 71.89 | 361.19 | 0 | 24-HR | SUSDSCR | 1ST | 22060424 | Acute
484455_5033637 | 484455 | 5033637 | 0.10793 | 154.44 | 202.75 | 0 | 24-HR | SUSDSCR | 1ST | 21012524 | Acute
484455_5033662 | 484455 | 5033662 | 0.11561 | 151.34 | 202.75 | 0 | 24-HR | SUSDSCR | 1ST | 21112424 | Acute
484455_5033687 | 484455 | 5033687 | 0.13229 | 147.41 | 242.6 | 0 | 24-HR | SUSDSCR | 1ST | 21112424 | Acute
484455_5033712 | 484455 | 5033712 | 0.13454 | 143.07 | 242.6 | 0 | 24-HR | SUSDSCR | 1ST | 21112424 | Acute
484455_5033737 | 484455 | 5033737 | 0.13185 | 139.86 | 242.6 | 0 | 24-HR | SUSDSCR | 1ST | 21012524 | Acute
484455_5033762 | 484455 | 5033762 | 0.13752 | 138.98 | 242.6 | 0 | 24-HR | SUSDSCR | 1ST | 23102124 | Acute
484455_5033787 | 484455 | 5033787 | 0.1467 | 138.71 | 242.6 | 0 | 24-HR | SUSDSCR | 1ST | 23102124 | Acute
484455_5033812 | 484455 | 5033812 | 0.1547 | 138.8 | 242.6 | 0 | 24-HR | SUSDSCR | 1ST | 23102124 | Acute
484455_5033837 | 484455 | 5033837 | 0.16424 | 142.09 | 242.6 | 0 | 24-HR | SUSDSCR | 1ST | 23102124 | Acute
484455_5033862 | 484455 | 5033862 | 0.16492 | 139.96 | 242.6 | 0 | 24-HR | SUSDSCR | 1ST | 23102124 | Acute
484455_5033887 | 484455 | 5033887 | 0.16075 | 136.89 | 242.6 | 0 | 24-HR | SUSDSCR | 1ST | 23102124 | Acute
484455_5033912 | 484455 | 5033912 | 0.15762 | 132.73 | 242.6 | 0 | 24-HR | SUSDSCR | 1ST | 20120624 | Acute
484455_5033937 | 484455 | 5033937 | 0.14975 | 135.55 | 242.6 | 0 | 24-HR | SUSDSCR | 1ST | 23102124 | Acute
484455_5033962 | 484455 | 5033962 | 0.15149 | 137.95 | 242.6 | 0 | 24-HR | SUSDSCR | 1ST | 22010124 | Risk Not Assessed
484455_5033987 | 484455 | 5033987 | 0.16241 | 138.88 | 242.6 | 0 | 24-HR | SUSDSCR | 1ST | 22030924 | Acute
484455_5034012 | 484455 | 5034012 | 0.17413 | 134.46 | 242.6 | 0 | 24-HR | SUSDSCR | 1ST | 22030924 | Acute
484455_5034037 | 484455 | 5034037 | 0.18546 | 127.58 | 242.6 | 0 | 24-HR | SUSDSCR | 1ST | 22030924 | Acute
484455_5034062 | 484455 | 5034062 | 0.18972 | 126.11 | 242.6 | 0 | 24-HR | SUSDSCR | 1ST | 22030924 | Acute
484455_5034087 | 484455 | 5034087 | 0.18687 | 126.68 | 242.6 | 0 | 24-HR | SUSDSCR | 1ST | 22030924 | Acute
484455_5034112 | 484455 | 5034112 | 0.18289 | 125.25 | 242.6 | 0 | 24-HR | SUSDSCR | 1ST | 22030924 | Acute
484455_5034137 | 484455 | 5034137 | 0.18035 | 121.83 | 242.6 | 0 | 24-HR | SUSDSCR | 1ST | 22030924 | Acute
484455_5034162 | 484455 | 5034162 | 0.1885 | 117.06 | 242.6 | 0 | 24-HR | SUSDSCR | 1ST | 21011624 | Acute
484455_5034187 | 484455 | 5034187 | 0.18973 | 117.06 | 242.6 | 0 | 24-HR | SUSDSCR | 1ST | 21011624 | Acute
484455_5034212 | 484455 | 5034212 | 0.18343 | 112.96 | 242.6 | 0 | 24-HR | SUSDSCR | 1ST | 21011624 | Acute
484455_5034237 | 484455 | 5034237 | 0.17039 | 107.4 | 242.6 | 0 | 24-HR | SUSDSCR | 1ST | 23122024 | Acute
484455_5034262 | 484455 | 5034262 | 0.17117 | 105.77 | 242.6 | 0 | 24-HR | SUSDSCR | 1ST | 23122024 | Acute
484455_5034287 | 484455 | 5034287 | 0.16842 | 105.37 | 242.6 | 0 | 24-HR | SUSDSCR | 1ST | 20100324 | Acute
484455_5034312 | 484455 | 5034312 | 0.19684 | 103.85 | 242.6 | 0 | 24-HR | SUSDSCR | 1ST | 20091624 | Acute
484455_5034337 | 484455 | 5034337 | 0.22711 | 95.85 | 242.6 | 0 | 24-HR | SUSDSCR | 1ST | 20091624 | Acute
484455_5034362 | 484455 | 5034362 | 0.2501 | 95.29 | 242.6 | 0 | 24-HR | SUSDSCR | 1ST | 20091624 | Acute
484455_5034387 | 484455 | 5034387 | 0.25322 | 91.21 | 242.6 | 0 | 24-HR | SUSDSCR | 1ST | 20091624 | Acute
484455_5034412 | 484455 | 5034412 | 0.24374 | 94.03 | 242.6 | 0 | 24-HR | SUSDSCR | 1ST | 20091624 | Acute
484455_5034437 | 484455 | 5034437 | 0.20886 | 84.59 | 242.6 | 0 | 24-HR | SUSDSCR | 1ST | 20091624 | Acute
484455_5034462 | 484455 | 5034462 | 0.21419 | 89.7 | 242.6 | 0 | 24-HR | SUSDSCR | 1ST | 20090824 | Acute
484455_5034487 | 484455 | 5034487 | 0.23087 | 97.51 | 242.6 | 0 | 24-HR | SUSDSCR | 1ST | 20090824 | Acute
484455_5034512 | 484455 | 5034512 | 0.24712 | 100.07 | 242.6 | 0 | 24-HR | SUSDSCR | 1ST | 20090824 | Acute
484455_5034537 | 484455 | 5034537 | 0.2591 | 99 | 242.6 | 0 | 24-HR | SUSDSCR | 1ST | 20090824 | Acute
484455_5034562 | 484455 | 5034562 | 0.25868 | 97.54 | 242.6 | 0 | 24-HR | SUSDSCR | 1ST | 20090824 | Acute
484455_5034587 | 484455 | 5034587 | 0.24347 | 97.24 | 242.6 | 0 | 24-HR | SUSDSCR | 1ST | 22120324 | Acute
484455_5034612 | 484455 | 5034612 | 0.26077 | 96.79 | 242.6 | 0 | 24-HR | SUSDSCR | 1ST | 22111824 | Acute
484455_5034637 | 484455 | 5034637 | 0.30437 | 97.5 | 242.6 | 0 | 24-HR | SUSDSCR | 1ST | 24021724 | Acute
484455_5034662 | 484455 | 5034662 | 0.40366 | 97.94 | 242.6 | 0 | 24-HR | SUSDSCR | 1ST | 24021724 | Acute
484455_5034687 | 484455 | 5034687 | 0.4674 | 98.81 | 242.6 | 0 | 24-HR | SUSDSCR | 1ST | 24021724 | Acute
484455_5034712 | 484455 | 5034712 | 0.46328 | 96.04 | 242.6 | 0 | 24-HR | SUSDSCR | 1ST | 24021724 | Acute
484455_5034737 | 484455 | 5034737 | 0.40038 | 95.12 | 242.6 | 0 | 24-HR | SUSDSCR | 1ST | 24021724 | Acute
484455_5034762 | 484455 | 5034762 | 0.35013 | 97.4 | 242.6 | 0 | 24-HR | SUSDSCR | 1ST | 24021624 | Acute
484455_5034787 | 484455 | 5034787 | 0.32756 | 97.45 | 242.6 | 0 | 24-HR | SUSDSCR | 1ST | 24021624 | Acute
484455_5034812 | 484455 | 5034812 | 0.27692 | 96.46 | 242.6 | 0 | 24-HR | SUSDSCR | 1ST | 24021624 | Acute
484455_5034837 | 484455 | 5034837 | 0.21899 | 96.12 | 242.6 | 0 | 24-HR | SUSDSCR | 1ST | 21021224 | Acute
484455_5034862 | 484455 | 5034862 | 0.21208 | 94.05 | 242.6 | 0 | 24-HR | SUSDSCR | 1ST | 21021224 | Acute
484455_5034887 | 484455 | 5034887 | 0.20702 | 91.15 | 242.6 | 0 | 24-HR | SUSDSCR | 1ST | 21021224 | Acute
484455_5034912 | 484455 | 5034912 | 0.19357 | 77.88 | 242.6 | 0 | 24-HR | SUSDSCR | 1ST | 21021224 | Acute
484455_5034937 | 484455 | 5034937 | 0.18894 | 74.88 | 356.82 | 0 | 24-HR | SUSDSCR | 1ST | 21021224 | Acute
484455_5034962 | 484455 | 5034962 | 0.17693 | 66.04 | 358.72 | 0 | 24-HR | SUSDSCR | 1ST | 21121524 | Acute
484455_5034987 | 484455 | 5034987 | 0.17326 | 63.41 | 361.19 | 0 | 24-HR | SUSDSCR | 1ST | 21121524 | Acute
484455_5035012 | 484455 | 5035012 | 0.17369 | 63.53 | 361.19 | 0 | 24-HR | SUSDSCR | 1ST | 21121524 | Acute
484455_5035037 | 484455 | 5035037 | 0.16302 | 61.47 | 361.19 | 0 | 24-HR | SUSDSCR | 1ST | 21121524 | Acute
484455_5035062 | 484455 | 5035062 | 0.15618 | 62.48 | 361.19 | 0 | 24-HR | SUSDSCR | 1ST | 24020924 | Acute
484455_5035087 | 484455 | 5035087 | 0.1579 | 62.99 | 361.19 | 0 | 24-HR | SUSDSCR | 1ST | 24020924 | Acute
484455_5035112 | 484455 | 5035112 | 0.15431 | 63.38 | 361.19 | 0 | 24-HR | SUSDSCR | 1ST | 23040624 | Acute
484455_5035137 | 484455 | 5035137 | 0.14928 | 63.28 | 361.19 | 0 | 24-HR | SUSDSCR | 1ST | 23040624 | Acute
484455_5035162 | 484455 | 5035162 | 0.14276 | 63.35 | 361.19 | 0 | 24-HR | SUSDSCR | 1ST | 23040624 | Acute
484455_5035187 | 484455 | 5035187 | 0.13406 | 63.46 | 361.19 | 0 | 24-HR | SUSDSCR | 1ST | 23040624 | Acute
484455_5035212 | 484455 | 5035212 | 0.12427 | 63.44 | 361.19 | 0 | 24-HR | SUSDSCR | 1ST | 23040624 | Acute
484455_5035237 | 484455 | 5035237 | 0.11994 | 63.9 | 361.19 | 0 | 24-HR | SUSDSCR | 1ST | 22060424 | Acute
484455_5035262 | 484455 | 5035262 | 0.12492 | 64.83 | 361.19 | 0 | 24-HR | SUSDSCR | 1ST | 22060424 | Acute
484455_5035287 | 484455 | 5035287 | 0.12864 | 65.51 | 361.19 | 0 | 24-HR | SUSDSCR | 1ST | 22060424 | Acute
484455_5035312 | 484455 | 5035312 | 0.13086 | 65.93 | 361.19 | 0 | 24-HR | SUSDSCR | 1ST | 22060424 | Acute
484455_5035337 | 484455 | 5035337 | 0.13184 | 66.18 | 361.19 | 0 | 24-HR | SUSDSCR | 1ST | 22060424 | Acute
484455_5035362 | 484455 | 5035362 | 0.13146 | 66.24 | 361.19 | 0 | 24-HR | SUSDSCR | 1ST | 22060424 | Acute
484455_5035387 | 484455 | 5035387 | 0.12967 | 66.24 | 361.19 | 0 | 24-HR | SUSDSCR | 1ST | 22060424 | Acute
484455_5035412 | 484455 | 5035412 | 0.12666 | 66.42 | 361.19 | 0 | 24-HR | SUSDSCR | 1ST | 22060424 | Acute
484455_5035437 | 484455 | 5035437 | 0.12252 | 66.72 | 361.19 | 0 | 24-HR | SUSDSCR | 1ST | 22060424 | Acute
484455_5035462 | 484455 | 5035462 | 0.1175 | 66.99 | 361.19 | 0 | 24-HR | SUSDSCR | 1ST | 22060424 | Acute
484455_5035487 | 484455 | 5035487 | 0.11173 | 67.08 | 361.19 | 0 | 24-HR | SUSDSCR | 1ST | 22060424 | Acute
484455_5035512 | 484455 | 5035512 | 0.1059 | 67.19 | 361.19 | 0 | 24-HR | SUSDSCR | 1ST | 22060424 | Acute
484455_5035537 | 484455 | 5035537 | 0.10245 | 67.86 | 361.19 | 0 | 24-HR | SUSDSCR | 1ST | 21013024 | Acute
484480_5033637 | 484480 | 5033637 | 0.11972 | 149.93 | 202.75 | 0 | 24-HR | SUSDSCR | 1ST | 21112424 | Acute
484480_5033662 | 484480 | 5033662 | 0.13958 | 146.55 | 242.6 | 0 | 24-HR | SUSDSCR | 1ST | 21112424 | Acute
484480_5033687 | 484480 | 5033687 | 0.14548 | 142.69 | 242.6 | 0 | 24-HR | SUSDSCR | 1ST | 21112424 | Acute
484480_5033712 | 484480 | 5033712 | 0.14591 | 138.79 | 242.6 | 0 | 24-HR | SUSDSCR | 1ST | 21112424 | Acute
484480_5033737 | 484480 | 5033737 | 0.14402 | 136.44 | 242.6 | 0 | 24-HR | SUSDSCR | 1ST | 21112424 | Acute
484480_5033762 | 484480 | 5033762 | 0.14133 | 136.34 | 242.6 | 0 | 24-HR | SUSDSCR | 1ST | 21012524 | Acute
484480_5033787 | 484480 | 5033787 | 0.13904 | 136.84 | 242.6 | 0 | 24-HR | SUSDSCR | 1ST | 21012524 | Acute
484480_5033812 | 484480 | 5033812 | 0.14574 | 137.58 | 242.6 | 0 | 24-HR | SUSDSCR | 1ST | 23102124 | Acute
484480_5033837 | 484480 | 5033837 | 0.1597 | 140.37 | 242.6 | 0 | 24-HR | SUSDSCR | 1ST | 23102124 | Acute
484480_5033862 | 484480 | 5033862 | 0.15859 | 135.27 | 242.6 | 0 | 24-HR | SUSDSCR | 1ST | 23102124 | Acute
484480_5033887 | 484480 | 5033887 | 0.16074 | 133.01 | 242.6 | 0 | 24-HR | SUSDSCR | 1ST | 20120624 | Acute
484480_5033912 | 484480 | 5033912 | 0.16905 | 132.03 | 242.6 | 0 | 24-HR | SUSDSCR | 1ST | 20120624 | Acute
484480_5033937 | 484480 | 5033937 | 0.1703 | 131.85 | 242.6 | 0 | 24-HR | SUSDSCR | 1ST | 20120624 | Acute
484480_5033962 | 484480 | 5033962 | 0.16403 | 132.39 | 242.6 | 0 | 24-HR | SUSDSCR | 1ST | 20120624 | Acute
484480_5033987 | 484480 | 5033987 | 0.15878 | 132.37 | 242.6 | 0 | 24-HR | SUSDSCR | 1ST | 22010124 | Acute
484480_5034012 | 484480 | 5034012 | 0.16999 | 129.09 | 242.6 | 0 | 24-HR | SUSDSCR | 1ST | 22030924 | Acute
484480_5034037 | 484480 | 5034037 | 0.18382 | 126.76 | 242.6 | 0 | 24-HR | SUSDSCR | 1ST | 22030924 | Acute
484480_5034062 | 484480 | 5034062 | 0.19336 | 127.15 | 242.6 | 0 | 24-HR | SUSDSCR | 1ST | 22030924 | Acute
484480_5034087 | 484480 | 5034087 | 0.19944 | 125.73 | 242.6 | 0 | 24-HR | SUSDSCR | 1ST | 22030924 | Acute
484480_5034112 | 484480 | 5034112 | 0.20119 | 124.71 | 242.6 | 0 | 24-HR | SUSDSCR | 1ST | 22030924 | Acute
484480_5034137 | 484480 | 5034137 | 0.2044 | 121.65 | 242.6 | 0 | 24-HR | SUSDSCR | 1ST | 22030924 | Acute
484480_5034162 | 484480 | 5034162 | 0.19439 | 121.11 | 242.6 | 0 | 24-HR | SUSDSCR | 1ST | 22030924 | Acute
484480_5034187 | 484480 | 5034187 | 0.19573 | 115.25 | 242.6 | 0 | 24-HR | SUSDSCR | 1ST | 21011624 | Acute
484480_5034212 | 484480 | 5034212 | 0.19824 | 109.9 | 242.6 | 0 | 24-HR | SUSDSCR | 1ST | 21011624 | Acute
484480_5034237 | 484480 | 5034237 | 0.18955 | 108.82 | 242.6 | 0 | 24-HR | SUSDSCR | 1ST | 21011624 | Acute
484480_5034262 | 484480 | 5034262 | 0.1735 | 106.16 | 242.6 | 0 | 24-HR | SUSDSCR | 1ST | 23122024 | Acute
484480_5034287 | 484480 | 5034287 | 0.17402 | 104.09 | 242.6 | 0 | 24-HR | SUSDSCR | 1ST | 23122024 | Acute
484480_5034312 | 484480 | 5034312 | 0.16963 | 100.25 | 242.6 | 0 | 24-HR | SUSDSCR | 1ST | 20091624 | Acute
484480_5034337 | 484480 | 5034337 | 0.2104 | 96.23 | 242.6 | 0 | 24-HR | SUSDSCR | 1ST | 20091624 | Acute
484480_5034362 | 484480 | 5034362 | 0.24244 | 91.99 | 242.6 | 0 | 24-HR | SUSDSCR | 1ST | 20091624 | Acute
484480_5034387 | 484480 | 5034387 | 0.25814 | 87.14 | 242.6 | 0 | 24-HR | SUSDSCR | 1ST | 20091624 | Acute
484480_5034412 | 484480 | 5034412 | 0.26106 | 88.76 | 242.6 | 0 | 24-HR | SUSDSCR | 1ST | 20091624 | Acute
484480_5034437 | 484480 | 5034437 | 0.23615 | 82.95 | 242.6 | 0 | 24-HR | SUSDSCR | 1ST | 20091624 | Acute
484480_5034462 | 484480 | 5034462 | 0.21348 | 89.42 | 242.6 | 0 | 24-HR | SUSDSCR | 1ST | 20091624 | Acute
484480_5034487 | 484480 | 5034487 | 0.23295 | 96.37 | 242.6 | 0 | 24-HR | SUSDSCR | 1ST | 20090824 | Acute
484480_5034512 | 484480 | 5034512 | 0.25774 | 96.73 | 242.6 | 0 | 24-HR | SUSDSCR | 1ST | 20090824 | Acute
484480_5034537 | 484480 | 5034537 | 0.27614 | 95.77 | 242.6 | 0 | 24-HR | SUSDSCR | 1ST | 20090824 | Acute
484480_5034562 | 484480 | 5034562 | 0.28105 | 94.98 | 242.6 | 0 | 24-HR | SUSDSCR | 1ST | 20090824 | Acute
484480_5034587 | 484480 | 5034587 | 0.26741 | 95.29 | 242.6 | 0 | 24-HR | SUSDSCR | 1ST | 20090824 | Acute
484480_5034612 | 484480 | 5034612 | 0.26996 | 95.38 | 242.6 | 0 | 24-HR | SUSDSCR | 1ST | 22111824 | Acute
484480_5034637 | 484480 | 5034637 | 0.29788 | 95.04 | 242.6 | 0 | 24-HR | SUSDSCR | 1ST | 21103124 | Acute
484480_5034662 | 484480 | 5034662 | 0.3994 | 94.15 | 242.6 | 0 | 24-HR | SUSDSCR | 1ST | 24021724 | Acute
484480_5034687 | 484480 | 5034687 | 0.47639 | 92.98 | 242.6 | 0 | 24-HR | SUSDSCR | 1ST | 24021724 | Acute
484480_5034712 | 484480 | 5034712 | 0.48738 | 91.27 | 242.6 | 0 | 24-HR | SUSDSCR | 1ST | 24021724 | Acute
484480_5034737 | 484480 | 5034737 | 0.43087 | 91.3 | 242.6 | 0 | 24-HR | SUSDSCR | 1ST | 24021724 | Acute
484480_5034762 | 484480 | 5034762 | 0.37366 | 93.76 | 242.6 | 0 | 24-HR | SUSDSCR | 1ST | 24021624 | Acute
484480_5034787 | 484480 | 5034787 | 0.34918 | 94.55 | 242.6 | 0 | 24-HR | SUSDSCR | 1ST | 24021624 | Acute
484480_5034812 | 484480 | 5034812 | 0.29287 | 95 | 242.6 | 0 | 24-HR | SUSDSCR | 1ST | 24021624 | Acute
484480_5034837 | 484480 | 5034837 | 0.23349 | 96.99 | 242.6 | 0 | 24-HR | SUSDSCR | 1ST | 21021224 | Acute
484480_5034862 | 484480 | 5034862 | 0.22729 | 96.84 | 242.6 | 0 | 24-HR | SUSDSCR | 1ST | 21021224 | Acute
484480_5034887 | 484480 | 5034887 | 0.21897 | 90.23 | 242.6 | 0 | 24-HR | SUSDSCR | 1ST | 21021224 | Acute
484480_5034912 | 484480 | 5034912 | 0.20265 | 75.13 | 357.13 | 0 | 24-HR | SUSDSCR | 1ST | 21021224 | Acute
484480_5034937 | 484480 | 5034937 | 0.1976 | 74.62 | 358.13 | 0 | 24-HR | SUSDSCR | 1ST | 21021224 | Acute
484480_5034962 | 484480 | 5034962 | 0.18929 | 66.53 | 358.72 | 0 | 24-HR | SUSDSCR | 1ST | 21121524 | Acute
484480_5034987 | 484480 | 5034987 | 0.18345 | 63.39 | 361.19 | 0 | 24-HR | SUSDSCR | 1ST | 21121524 | Acute
484480_5035012 | 484480 | 5035012 | 0.18072 | 63.42 | 361.19 | 0 | 24-HR | SUSDSCR | 1ST | 21121524 | Acute
484480_5035037 | 484480 | 5035037 | 0.16556 | 61 | 361.19 | 0 | 24-HR | SUSDSCR | 1ST | 21121524 | Acute
484480_5035062 | 484480 | 5035062 | 0.16166 | 62.28 | 361.19 | 0 | 24-HR | SUSDSCR | 1ST | 24020924 | Acute
484480_5035087 | 484480 | 5035087 | 0.16153 | 63.2 | 361.19 | 0 | 24-HR | SUSDSCR | 1ST | 24020924 | Acute
484480_5035112 | 484480 | 5035112 | 0.15776 | 63.3 | 361.19 | 0 | 24-HR | SUSDSCR | 1ST | 23040624 | Acute
484480_5035137 | 484480 | 5035137 | 0.15121 | 63.15 | 361.19 | 0 | 24-HR | SUSDSCR | 1ST | 23040624 | Acute
484480_5035162 | 484480 | 5035162 | 0.14326 | 63.48 | 361.19 | 0 | 24-HR | SUSDSCR | 1ST | 23040624 | Acute
484480_5035187 | 484480 | 5035187 | 0.13316 | 63.46 | 361.19 | 0 | 24-HR | SUSDSCR | 1ST | 23040624 | Acute
484480_5035212 | 484480 | 5035212 | 0.12376 | 63.94 | 361.19 | 0 | 24-HR | SUSDSCR | 1ST | 22060424 | Acute
484480_5035237 | 484480 | 5035237 | 0.12854 | 64.53 | 361.19 | 0 | 24-HR | SUSDSCR | 1ST | 22060424 | Acute
484480_5035262 | 484480 | 5035262 | 0.13289 | 65.04 | 361.19 | 0 | 24-HR | SUSDSCR | 1ST | 22060424 | Acute
484480_5035287 | 484480 | 5035287 | 0.13605 | 65.73 | 361.19 | 0 | 24-HR | SUSDSCR | 1ST | 22060424 | Acute
484480_5035312 | 484480 | 5035312 | 0.13785 | 66.22 | 361.19 | 0 | 24-HR | SUSDSCR | 1ST | 22060424 | Acute
484480_5035337 | 484480 | 5035337 | 0.13797 | 66.45 | 361.19 | 0 | 24-HR | SUSDSCR | 1ST | 22060424 | Acute
484480_5035362 | 484480 | 5035362 | 0.13643 | 66.45 | 361.19 | 0 | 24-HR | SUSDSCR | 1ST | 22060424 | Acute
484480_5035387 | 484480 | 5035387 | 0.13351 | 66.42 | 361.19 | 0 | 24-HR | SUSDSCR | 1ST | 22060424 | Acute
484480_5035412 | 484480 | 5035412 | 0.12926 | 66.6 | 361.19 | 0 | 24-HR | SUSDSCR | 1ST | 22060424 | Acute
484480_5035437 | 484480 | 5035437 | 0.12396 | 66.81 | 361.19 | 0 | 24-HR | SUSDSCR | 1ST | 22060424 | Acute
484480_5035462 | 484480 | 5035462 | 0.11769 | 66.77 | 361.19 | 0 | 24-HR | SUSDSCR | 1ST | 22060424 | Acute
484480_5035487 | 484480 | 5035487 | 0.11127 | 66.86 | 361.19 | 0 | 24-HR | SUSDSCR | 1ST | 22060424 | Acute
484480_5035512 | 484480 | 5035512 | 0.10588 | 66.92 | 361.19 | 0 | 24-HR | SUSDSCR | 1ST | 21013024 | Acute
484480_5035537 | 484480 | 5035537 | 0.11172 | 66.98 | 361.19 | 0 | 24-HR | SUSDSCR | 1ST | 21013024 | Acute
484505_5033637 | 484505 | 5033637 | 0.12134 | 148.97 | 202.75 | 0 | 24-HR | SUSDSCR | 1ST | 21012524 | Acute
484505_5033662 | 484505 | 5033662 | 0.14171 | 144.75 | 242.6 | 0 | 24-HR | SUSDSCR | 1ST | 21112424 | Acute
484505_5033687 | 484505 | 5033687 | 0.14823 | 139.66 | 242.6 | 0 | 24-HR | SUSDSCR | 1ST | 21112424 | Acute
484505_5033712 | 484505 | 5033712 | 0.15109 | 136.33 | 242.6 | 0 | 24-HR | SUSDSCR | 1ST | 21012524 | Acute
484505_5033737 | 484505 | 5033737 | 0.15285 | 133.72 | 242.6 | 0 | 24-HR | SUSDSCR | 1ST | 21112424 | Acute
484505_5033762 | 484505 | 5033762 | 0.15322 | 134.19 | 242.6 | 0 | 24-HR | SUSDSCR | 1ST | 21112424 | Acute
484505_5033787 | 484505 | 5033787 | 0.15184 | 135.43 | 242.6 | 0 | 24-HR | SUSDSCR | 1ST | 21112424 | Acute
484505_5033812 | 484505 | 5033812 | 0.14675 | 137.49 | 242.6 | 0 | 24-HR | SUSDSCR | 1ST | 21012524 | Acute
484505_5033837 | 484505 | 5033837 | 0.14401 | 136.85 | 242.6 | 0 | 24-HR | SUSDSCR | 1ST | 23102124 | Acute
484505_5033862 | 484505 | 5033862 | 0.14657 | 132.4 | 242.6 | 0 | 24-HR | SUSDSCR | 1ST | 23102124 | Acute
484505_5033887 | 484505 | 5033887 | 0.15628 | 129.45 | 242.6 | 0 | 24-HR | SUSDSCR | 1ST | 20120624 | Acute
484505_5033912 | 484505 | 5033912 | 0.17236 | 128.81 | 242.6 | 0 | 24-HR | SUSDSCR | 1ST | 20120624 | Acute
484505_5033937 | 484505 | 5033937 | 0.18686 | 127.35 | 242.6 | 0 | 24-HR | SUSDSCR | 1ST | 20120624 | Acute
484505_5033962 | 484505 | 5033962 | 0.1881 | 128.9 | 242.6 | 0 | 24-HR | SUSDSCR | 1ST | 20120624 | Acute
484505_5033987 | 484505 | 5033987 | 0.19237 | 126.59 | 242.6 | 0 | 24-HR | SUSDSCR | 1ST | 20120624 | Acute
484505_5034012 | 484505 | 5034012 | 0.19493 | 122.79 | 242.6 | 0 | 24-HR | SUSDSCR | 1ST | 20120624 | Acute
484505_5034037 | 484505 | 5034037 | 0.1818 | 121.77 | 242.6 | 0 | 24-HR | SUSDSCR | 1ST | 20120624 | Risk Not Assessed
484505_5034062 | 484505 | 5034062 | 0.18943 | 124.99 | 242.6 | 0 | 24-HR | SUSDSCR | 1ST | 22030924 | Acute
484505_5034087 | 484505 | 5034087 | 0.2021 | 125.23 | 242.6 | 0 | 24-HR | SUSDSCR | 1ST | 22030924 | Acute
484505_5034112 | 484505 | 5034112 | 0.21489 | 121.81 | 242.6 | 0 | 24-HR | SUSDSCR | 1ST | 22030924 | Acute
484505_5034137 | 484505 | 5034137 | 0.22501 | 119.53 | 242.6 | 0 | 24-HR | SUSDSCR | 1ST | 22030924 | Acute
484505_5034162 | 484505 | 5034162 | 0.23429 | 115.53 | 242.6 | 0 | 24-HR | SUSDSCR | 1ST | 22030924 | Acute
484505_5034187 | 484505 | 5034187 | 0.23061 | 111.55 | 242.6 | 0 | 24-HR | SUSDSCR | 1ST | 22030924 | Acute
484505_5034212 | 484505 | 5034212 | 0.21163 | 108.22 | 242.6 | 0 | 24-HR | SUSDSCR | 1ST | 22030924 | Acute
484505_5034237 | 484505 | 5034237 | 0.20382 | 106.83 | 242.6 | 0 | 24-HR | SUSDSCR | 1ST | 21011624 | Acute
484505_5034262 | 484505 | 5034262 | 0.19488 | 106.57 | 242.6 | 0 | 24-HR | SUSDSCR | 1ST | 21011624 | Acute
484505_5034287 | 484505 | 5034287 | 0.17821 | 105.18 | 242.6 | 0 | 24-HR | SUSDSCR | 1ST | 20100324 | Acute
484505_5034312 | 484505 | 5034312 | 0.17731 | 98.49 | 242.6 | 0 | 24-HR | SUSDSCR | 1ST | 23122024 | Acute
484505_5034337 | 484505 | 5034337 | 0.18585 | 92.36 | 242.6 | 0 | 24-HR | SUSDSCR | 1ST | 20091624 | Acute
484505_5034362 | 484505 | 5034362 | 0.22646 | 87.44 | 242.6 | 0 | 24-HR | SUSDSCR | 1ST | 20091624 | Acute
484505_5034387 | 484505 | 5034387 | 0.25394 | 83.04 | 242.6 | 0 | 24-HR | SUSDSCR | 1ST | 20091624 | Acute
484505_5034412 | 484505 | 5034412 | 0.2689 | 82.73 | 242.6 | 0 | 24-HR | SUSDSCR | 1ST | 20091624 | Acute
484505_5034437 | 484505 | 5034437 | 0.26204 | 81.19 | 242.6 | 0 | 24-HR | SUSDSCR | 1ST | 20091624 | Acute
484505_5034462 | 484505 | 5034462 | 0.24179 | 88.05 | 242.6 | 0 | 24-HR | SUSDSCR | 1ST | 20091624 | Acute
484505_5034487 | 484505 | 5034487 | 0.23203 | 95.45 | 242.6 | 0 | 24-HR | SUSDSCR | 1ST | 20090824 | Acute
484505_5034512 | 484505 | 5034512 | 0.26486 | 94.25 | 242.6 | 0 | 24-HR | SUSDSCR | 1ST | 20090824 | Acute
484505_5034537 | 484505 | 5034537 | 0.29144 | 92.37 | 242.6 | 0 | 24-HR | SUSDSCR | 1ST | 20090824 | Acute
484505_5034562 | 484505 | 5034562 | 0.30336 | 92.14 | 242.6 | 0 | 24-HR | SUSDSCR | 1ST | 20090824 | Acute
484505_5034587 | 484505 | 5034587 | 0.29541 | 93.31 | 242.6 | 0 | 24-HR | SUSDSCR | 1ST | 20090824 | Acute
484505_5034612 | 484505 | 5034612 | 0.27778 | 93.88 | 242.6 | 0 | 24-HR | SUSDSCR | 1ST | 22111824 | Acute
484505_5034637 | 484505 | 5034637 | 0.30165 | 93.43 | 242.6 | 0 | 24-HR | SUSDSCR | 1ST | 21103124 | Acute
484505_5034662 | 484505 | 5034662 | 0.39326 | 92.25 | 242.6 | 0 | 24-HR | SUSDSCR | 1ST | 24021724 | Acute
484505_5034687 | 484505 | 5034687 | 0.48885 | 91.23 | 242.6 | 0 | 24-HR | SUSDSCR | 1ST | 24021724 | Acute
484505_5034712 | 484505 | 5034712 | 0.5161 | 89.52 | 242.6 | 0 | 24-HR | SUSDSCR | 1ST | 24021724 | Acute
484505_5034737 | 484505 | 5034737 | 0.46443 | 88.83 | 242.6 | 0 | 24-HR | SUSDSCR | 1ST | 24021724 | Acute
484505_5034762 | 484505 | 5034762 | 0.39912 | 88.65 | 242.6 | 0 | 24-HR | SUSDSCR | 1ST | 24021624 | Acute
484505_5034787 | 484505 | 5034787 | 0.37278 | 87.47 | 242.6 | 0 | 24-HR | SUSDSCR | 1ST | 24021624 | Acute
484505_5034812 | 484505 | 5034812 | 0.31082 | 89.72 | 242.6 | 0 | 24-HR | SUSDSCR | 1ST | 24021624 | Acute
484505_5034837 | 484505 | 5034837 | 0.24703 | 95.15 | 242.6 | 0 | 24-HR | SUSDSCR | 1ST | 21021224 | Acute
484505_5034862 | 484505 | 5034862 | 0.2422 | 97.38 | 242.6 | 0 | 24-HR | SUSDSCR | 1ST | 21021224 | Acute
484505_5034887 | 484505 | 5034887 | 0.22618 | 85.19 | 242.6 | 0 | 24-HR | SUSDSCR | 1ST | 21021224 | Acute
484505_5034912 | 484505 | 5034912 | 0.21193 | 71.93 | 358.72 | 0 | 24-HR | SUSDSCR | 1ST | 21021224 | Acute
484505_5034937 | 484505 | 5034937 | 0.20635 | 74.24 | 358.72 | 0 | 24-HR | SUSDSCR | 1ST | 21021224 | Acute
484505_5034962 | 484505 | 5034962 | 0.2013 | 65.67 | 361.19 | 0 | 24-HR | SUSDSCR | 1ST | 21121524 | Acute
484505_5034987 | 484505 | 5034987 | 0.19073 | 62.95 | 361.19 | 0 | 24-HR | SUSDSCR | 1ST | 21121524 | Acute
484505_5035012 | 484505 | 5035012 | 0.18673 | 63.3 | 361.19 | 0 | 24-HR | SUSDSCR | 1ST | 21121524 | Acute
484505_5035037 | 484505 | 5035037 | 0.168 | 61.07 | 361.19 | 0 | 24-HR | SUSDSCR | 1ST | 21121524 | Acute
484505_5035062 | 484505 | 5035062 | 0.16596 | 62.03 | 361.19 | 0 | 24-HR | SUSDSCR | 1ST | 23040624 | Acute
484505_5035087 | 484505 | 5035087 | 0.16705 | 63.18 | 361.19 | 0 | 24-HR | SUSDSCR | 1ST | 23040624 | Acute
484505_5035112 | 484505 | 5035112 | 0.16084 | 63.12 | 361.19 | 0 | 24-HR | SUSDSCR | 1ST | 23040624 | Acute
484505_5035137 | 484505 | 5035137 | 0.15252 | 63.08 | 361.19 | 0 | 24-HR | SUSDSCR | 1ST | 23040624 | Acute
484505_5035162 | 484505 | 5035162 | 0.14247 | 63.29 | 361.19 | 0 | 24-HR | SUSDSCR | 1ST | 23040624 | Acute
484505_5035187 | 484505 | 5035187 | 0.13175 | 63.66 | 361.19 | 0 | 24-HR | SUSDSCR | 1ST | 23040624 | Acute
484505_5035212 | 484505 | 5035212 | 0.13237 | 64.3 | 361.19 | 0 | 24-HR | SUSDSCR | 1ST | 22060424 | Acute
484505_5035237 | 484505 | 5035237 | 0.13795 | 65.2 | 361.19 | 0 | 24-HR | SUSDSCR | 1ST | 22060424 | Acute
484505_5035262 | 484505 | 5035262 | 0.14128 | 65.49 | 361.19 | 0 | 24-HR | SUSDSCR | 1ST | 22060424 | Acute
484505_5035287 | 484505 | 5035287 | 0.14382 | 65.97 | 361.19 | 0 | 24-HR | SUSDSCR | 1ST | 22060424 | Acute
484505_5035312 | 484505 | 5035312 | 0.14467 | 66.34 | 361.19 | 0 | 24-HR | SUSDSCR | 1ST | 22060424 | Acute
484505_5035337 | 484505 | 5035337 | 0.14358 | 66.52 | 361.19 | 0 | 24-HR | SUSDSCR | 1ST | 22060424 | Acute
484505_5035362 | 484505 | 5035362 | 0.14098 | 66.56 | 361.19 | 0 | 24-HR | SUSDSCR | 1ST | 22060424 | Acute
484505_5035387 | 484505 | 5035387 | 0.13675 | 66.8 | 361.19 | 0 | 24-HR | SUSDSCR | 1ST | 22060424 | Acute
484505_5035412 | 484505 | 5035412 | 0.13113 | 66.77 | 361.19 | 0 | 24-HR | SUSDSCR | 1ST | 22060424 | Acute
484505_5035437 | 484505 | 5035437 | 0.1243 | 66.65 | 361.19 | 0 | 24-HR | SUSDSCR | 1ST | 22060424 | Acute
484505_5035462 | 484505 | 5035462 | 0.11725 | 66.66 | 361.19 | 0 | 24-HR | SUSDSCR | 1ST | 22060424 | Acute
484505_5035487 | 484505 | 5035487 | 0.11043 | 66.64 | 361.19 | 0 | 24-HR | SUSDSCR | 1ST | 22060424 | Acute
484505_5035512 | 484505 | 5035512 | 0.11601 | 65.71 | 361.19 | 0 | 24-HR | SUSDSCR | 1ST | 21013024 | Acute
484505_5035537 | 484505 | 5035537 | 0.11477 | 62.53 | 361.19 | 0 | 24-HR | SUSDSCR | 1ST | 21013024 | Acute
484530_5033637 | 484530 | 5033637 | 0.12522 | 146.7 | 202.75 | 0 | 24-HR | SUSDSCR | 1ST | 21012524 | Acute
484530_5033662 | 484530 | 5033662 | 0.14222 | 142.32 | 242.6 | 0 | 24-HR | SUSDSCR | 1ST | 21012524 | Risk Not Assessed
484530_5033687 | 484530 | 5033687 | 0.15231 | 138.1 | 242.6 | 0 | 24-HR | SUSDSCR | 1ST | 21012524 | Acute
484530_5033712 | 484530 | 5033712 | 0.15677 | 134.49 | 242.6 | 0 | 24-HR | SUSDSCR | 1ST | 21012524 | Acute
484530_5033737 | 484530 | 5033737 | 0.16012 | 131.89 | 242.6 | 0 | 24-HR | SUSDSCR | 1ST | 21012524 | Acute
484530_5033762 | 484530 | 5033762 | 0.16021 | 132.22 | 242.6 | 0 | 24-HR | SUSDSCR | 1ST | 21012524 | Acute
484530_5033787 | 484530 | 5033787 | 0.1604 | 132.7 | 242.6 | 0 | 24-HR | SUSDSCR | 1ST | 21112424 | Acute
484530_5033812 | 484530 | 5033812 | 0.15928 | 136.67 | 242.6 | 0 | 24-HR | SUSDSCR | 1ST | 21112424 | Acute
484530_5033837 | 484530 | 5033837 | 0.15836 | 133.18 | 242.6 | 0 | 24-HR | SUSDSCR | 1ST | 21112424 | Acute
484530_5033862 | 484530 | 5033862 | 0.15807 | 129.6 | 242.6 | 0 | 24-HR | SUSDSCR | 1ST | 21112424 | Acute
484530_5033887 | 484530 | 5033887 | 0.15596 | 125.71 | 242.6 | 0 | 24-HR | SUSDSCR | 1ST | 21112424 | Acute
484530_5033912 | 484530 | 5033912 | 0.16429 | 124.62 | 242.6 | 0 | 24-HR | SUSDSCR | 1ST | 20120624 | Acute
484530_5033937 | 484530 | 5033937 | 0.18761 | 122.73 | 242.6 | 0 | 24-HR | SUSDSCR | 1ST | 20120624 | Acute
484530_5033962 | 484530 | 5033962 | 0.20282 | 123.48 | 242.6 | 0 | 24-HR | SUSDSCR | 1ST | 20120624 | Acute
484530_5033987 | 484530 | 5033987 | 0.2195 | 121.38 | 242.6 | 0 | 24-HR | SUSDSCR | 1ST | 20120624 | Acute
484530_5034012 | 484530 | 5034012 | 0.22963 | 118.98 | 242.6 | 0 | 24-HR | SUSDSCR | 1ST | 20120624 | Acute
484530_5034037 | 484530 | 5034037 | 0.22905 | 117.1 | 242.6 | 0 | 24-HR | SUSDSCR | 1ST | 20120624 | Acute
484530_5034062 | 484530 | 5034062 | 0.20467 | 120.21 | 242.6 | 0 | 24-HR | SUSDSCR | 1ST | 20120624 | Acute
484530_5034087 | 484530 | 5034087 | 0.19466 | 120.98 | 242.6 | 0 | 24-HR | SUSDSCR | 1ST | 22030924 | Acute
484530_5034112 | 484530 | 5034112 | 0.21397 | 116.48 | 242.6 | 0 | 24-HR | SUSDSCR | 1ST | 22030924 | Acute
484530_5034137 | 484530 | 5034137 | 0.23325 | 111.21 | 242.6 | 0 | 24-HR | SUSDSCR | 1ST | 22030924 | Acute
484530_5034162 | 484530 | 5034162 | 0.24512 | 108.85 | 242.6 | 0 | 24-HR | SUSDSCR | 1ST | 22030924 | Acute
484530_5034187 | 484530 | 5034187 | 0.24601 | 107.06 | 242.6 | 0 | 24-HR | SUSDSCR | 1ST | 22030924 | Acute
484530_5034212 | 484530 | 5034212 | 0.23897 | 106.77 | 242.6 | 0 | 24-HR | SUSDSCR | 1ST | 22030924 | Acute
484530_5034237 | 484530 | 5034237 | 0.21476 | 104 | 242.6 | 0 | 24-HR | SUSDSCR | 1ST | 22030924 | Acute
484530_5034262 | 484530 | 5034262 | 0.20779 | 102.31 | 242.6 | 0 | 24-HR | SUSDSCR | 1ST | 21011624 | Acute
484530_5034287 | 484530 | 5034287 | 0.19651 | 100.6 | 242.6 | 0 | 24-HR | SUSDSCR | 1ST | 21011624 | Acute
484530_5034312 | 484530 | 5034312 | 0.18125 | 96.92 | 242.6 | 0 | 24-HR | SUSDSCR | 1ST | 22032224 | Acute
484530_5034337 | 484530 | 5034337 | 0.18584 | 94.65 | 242.6 | 0 | 24-HR | SUSDSCR | 1ST | 23122024 | Acute
484530_5034362 | 484530 | 5034362 | 0.20419 | 94.89 | 242.6 | 0 | 24-HR | SUSDSCR | 1ST | 20091624 | Acute
484530_5034387 | 484530 | 5034387 | 0.24775 | 90.8 | 242.6 | 0 | 24-HR | SUSDSCR | 1ST | 20091624 | Acute
484530_5034412 | 484530 | 5034412 | 0.27106 | 81.76 | 242.6 | 0 | 24-HR | SUSDSCR | 1ST | 20091624 | Acute
484530_5034437 | 484530 | 5034437 | 0.27533 | 75.14 | 242.6 | 0 | 24-HR | SUSDSCR | 1ST | 20091624 | Acute
484530_5034462 | 484530 | 5034462 | 0.27153 | 84.87 | 242.6 | 0 | 24-HR | SUSDSCR | 1ST | 20091624 | Acute
484530_5034487 | 484530 | 5034487 | 0.24944 | 94.41 | 242.6 | 0 | 24-HR | SUSDSCR | 1ST | 20091624 | Acute
484530_5034512 | 484530 | 5034512 | 0.267 | 92.9 | 242.6 | 0 | 24-HR | SUSDSCR | 1ST | 20090824 | Acute
484530_5034537 | 484530 | 5034537 | 0.3022 | 90.89 | 242.6 | 0 | 24-HR | SUSDSCR | 1ST | 20090824 | Acute
484530_5034562 | 484530 | 5034562 | 0.32356 | 90.49 | 242.6 | 0 | 24-HR | SUSDSCR | 1ST | 20090824 | Acute
484530_5034587 | 484530 | 5034587 | 0.32343 | 92.04 | 242.6 | 0 | 24-HR | SUSDSCR | 1ST | 20090824 | Acute
484530_5034612 | 484530 | 5034612 | 0.30081 | 92.67 | 242.6 | 0 | 24-HR | SUSDSCR | 1ST | 20090824 | Acute
484530_5034637 | 484530 | 5034637 | 0.30973 | 91.91 | 242.6 | 0 | 24-HR | SUSDSCR | 1ST | 22111824 | Acute
484530_5034662 | 484530 | 5034662 | 0.38438 | 90.89 | 242.6 | 0 | 24-HR | SUSDSCR | 1ST | 24021724 | Acute
484530_5034687 | 484530 | 5034687 | 0.50388 | 92.17 | 242.6 | 0 | 24-HR | SUSDSCR | 1ST | 24021724 | Acute
484530_5034712 | 484530 | 5034712 | 0.54796 | 89.23 | 242.6 | 0 | 24-HR | SUSDSCR | 1ST | 24021724 | Acute
484530_5034737 | 484530 | 5034737 | 0.49944 | 85.59 | 242.6 | 0 | 24-HR | SUSDSCR | 1ST | 24021724 | Acute
484530_5034762 | 484530 | 5034762 | 0.42602 | 81.23 | 242.6 | 0 | 24-HR | SUSDSCR | 1ST | 24021624 | Acute
484530_5034787 | 484530 | 5034787 | 0.39587 | 77.24 | 242.6 | 0 | 24-HR | SUSDSCR | 1ST | 24021624 | Acute
484530_5034812 | 484530 | 5034812 | 0.32656 | 77.19 | 242.6 | 0 | 24-HR | SUSDSCR | 1ST | 24021624 | Acute
484530_5034837 | 484530 | 5034837 | 0.24653 | 83.3 | 242.6 | 0 | 24-HR | SUSDSCR | 1ST | 21021224 | Acute
484530_5034862 | 484530 | 5034862 | 0.24734 | 88.09 | 242.6 | 0 | 24-HR | SUSDSCR | 1ST | 21021224 | Acute
484530_5034887 | 484530 | 5034887 | 0.23101 | 78.03 | 356.82 | 0 | 24-HR | SUSDSCR | 1ST | 21021224 | Acute
484530_5034912 | 484530 | 5034912 | 0.2222 | 70.29 | 358.72 | 0 | 24-HR | SUSDSCR | 1ST | 21021224 | Acute
484530_5034937 | 484530 | 5034937 | 0.21221 | 70.16 | 358.72 | 0 | 24-HR | SUSDSCR | 1ST | 21121524 | Acute
484530_5034962 | 484530 | 5034962 | 0.20121 | 62.46 | 361.19 | 0 | 24-HR | SUSDSCR | 1ST | 21121524 | Acute
484530_5034987 | 484530 | 5034987 | 0.19793 | 62.51 | 361.19 | 0 | 24-HR | SUSDSCR | 1ST | 21121524 | Acute
484530_5035012 | 484530 | 5035012 | 0.19077 | 63.14 | 361.19 | 0 | 24-HR | SUSDSCR | 1ST | 21121524 | Acute
484530_5035037 | 484530 | 5035037 | 0.17031 | 60.94 | 361.19 | 0 | 24-HR | SUSDSCR | 1ST | 23040624 | Acute
484530_5035062 | 484530 | 5035062 | 0.17473 | 62.58 | 361.19 | 0 | 24-HR | SUSDSCR | 1ST | 23040624 | Acute
484530_5035087 | 484530 | 5035087 | 0.17151 | 63.25 | 361.19 | 0 | 24-HR | SUSDSCR | 1ST | 23040624 | Acute
484530_5035112 | 484530 | 5035112 | 0.16243 | 62.93 | 361.19 | 0 | 24-HR | SUSDSCR | 1ST | 23040624 | Acute
484530_5035137 | 484530 | 5035137 | 0.15249 | 63.09 | 361.19 | 0 | 24-HR | SUSDSCR | 1ST | 23040624 | Acute
484530_5035162 | 484530 | 5035162 | 0.14111 | 63.25 | 361.19 | 0 | 24-HR | SUSDSCR | 1ST | 23040624 | Acute
484530_5035187 | 484530 | 5035187 | 0.13495 | 63.52 | 361.19 | 0 | 24-HR | SUSDSCR | 1ST | 22060424 | Acute
484530_5035212 | 484530 | 5035212 | 0.14136 | 64.41 | 361.19 | 0 | 24-HR | SUSDSCR | 1ST | 22060424 | Acute
484530_5035237 | 484530 | 5035237 | 0.14674 | 65.24 | 361.19 | 0 | 24-HR | SUSDSCR | 1ST | 22060424 | Acute
484530_5035262 | 484530 | 5035262 | 0.14995 | 65.68 | 361.19 | 0 | 24-HR | SUSDSCR | 1ST | 22060424 | Acute
484530_5035287 | 484530 | 5035287 | 0.15152 | 66.13 | 361.19 | 0 | 24-HR | SUSDSCR | 1ST | 22060424 | Acute
484530_5035312 | 484530 | 5035312 | 0.15116 | 66.54 | 361.19 | 0 | 24-HR | SUSDSCR | 1ST | 22060424 | Acute
484530_5035337 | 484530 | 5035337 | 0.14886 | 66.33 | 361.19 | 0 | 24-HR | SUSDSCR | 1ST | 22060424 | Acute
484530_5035362 | 484530 | 5035362 | 0.14451 | 66.02 | 361.19 | 0 | 24-HR | SUSDSCR | 1ST | 22060424 | Acute
484530_5035387 | 484530 | 5035387 | 0.13855 | 65.55 | 361.19 | 0 | 24-HR | SUSDSCR | 1ST | 22060424 | Acute
484530_5035412 | 484530 | 5035412 | 0.13076 | 65.02 | 361.19 | 0 | 24-HR | SUSDSCR | 1ST | 22060424 | Acute
484530_5035437 | 484530 | 5035437 | 0.12184 | 64.13 | 361.19 | 0 | 24-HR | SUSDSCR | 1ST | 22060424 | Acute
484530_5035462 | 484530 | 5035462 | 0.11262 | 62.63 | 361.19 | 0 | 24-HR | SUSDSCR | 1ST | 22060424 | Acute
484530_5035487 | 484530 | 5035487 | 0.10921 | 60.89 | 361.19 | 0 | 24-HR | SUSDSCR | 1ST | 21013024 | Acute
484530_5035512 | 484530 | 5035512 | 0.11387 | 60.42 | 361.19 | 0 | 24-HR | SUSDSCR | 1ST | 21013024 | Acute
484530_5035537 | 484530 | 5035537 | 0.1177 | 59.98 | 361.19 | 0 | 24-HR | SUSDSCR | 1ST | 21013024 | Acute
484555_5033637 | 484555 | 5033637 | 0.13102 | 144.12 | 202.75 | 0 | 24-HR | SUSDSCR | 1ST | 21012524 | Risk Not Assessed
484555_5033662 | 484555 | 5033662 | 0.14522 | 140.43 | 242.6 | 0 | 24-HR | SUSDSCR | 1ST | 21012524 | Acute
484555_5033687 | 484555 | 5033687 | 0.15369 | 136.4 | 242.6 | 0 | 24-HR | SUSDSCR | 1ST | 21012524 | Acute
484555_5033712 | 484555 | 5033712 | 0.16076 | 132.08 | 242.6 | 0 | 24-HR | SUSDSCR | 1ST | 21012524 | Acute
484555_5033737 | 484555 | 5033737 | 0.16719 | 130.67 | 242.6 | 0 | 24-HR | SUSDSCR | 1ST | 21012524 | Acute
484555_5033762 | 484555 | 5033762 | 0.1709 | 130.03 | 242.6 | 0 | 24-HR | SUSDSCR | 1ST | 21012524 | Acute
484555_5033787 | 484555 | 5033787 | 0.1687 | 131.1 | 242.6 | 0 | 24-HR | SUSDSCR | 1ST | 21012524 | Acute
484555_5033812 | 484555 | 5033812 | 0.16661 | 135.6 | 242.6 | 0 | 24-HR | SUSDSCR | 1ST | 21112424 | Acute
484555_5033837 | 484555 | 5033837 | 0.17161 | 130.52 | 242.6 | 0 | 24-HR | SUSDSCR | 1ST | 21112424 | Acute
484555_5033862 | 484555 | 5033862 | 0.17159 | 126.93 | 242.6 | 0 | 24-HR | SUSDSCR | 1ST | 21112424 | Acute
484555_5033887 | 484555 | 5033887 | 0.17426 | 122.65 | 242.6 | 0 | 24-HR | SUSDSCR | 1ST | 21112424 | Acute
484555_5033912 | 484555 | 5033912 | 0.17333 | 121.1 | 242.6 | 0 | 24-HR | SUSDSCR | 1ST | 21112424 | Acute
484555_5033937 | 484555 | 5033937 | 0.17283 | 118.79 | 242.6 | 0 | 24-HR | SUSDSCR | 1ST | 20120624 | Acute
484555_5033962 | 484555 | 5033962 | 0.19868 | 117.48 | 242.6 | 0 | 24-HR | SUSDSCR | 1ST | 20120624 | Acute
484555_5033987 | 484555 | 5033987 | 0.2254 | 115.12 | 242.6 | 0 | 24-HR | SUSDSCR | 1ST | 20120624 | Acute
484555_5034012 | 484555 | 5034012 | 0.24453 | 114.36 | 242.6 | 0 | 24-HR | SUSDSCR | 1ST | 20120624 | Acute
484555_5034037 | 484555 | 5034037 | 0.25436 | 113.97 | 242.6 | 0 | 24-HR | SUSDSCR | 1ST | 20120624 | Acute
484555_5034062 | 484555 | 5034062 | 0.25145 | 114.74 | 242.6 | 0 | 24-HR | SUSDSCR | 1ST | 20120624 | Acute
484555_5034087 | 484555 | 5034087 | 0.24168 | 113.37 | 242.6 | 0 | 24-HR | SUSDSCR | 1ST | 20120624 | Acute
484555_5034112 | 484555 | 5034112 | 0.22414 | 110.05 | 242.6 | 0 | 24-HR | SUSDSCR | 1ST | 20120624 | Acute
484555_5034137 | 484555 | 5034137 | 0.21455 | 107.67 | 242.6 | 0 | 24-HR | SUSDSCR | 1ST | 22030924 | Acute
484555_5034162 | 484555 | 5034162 | 0.22872 | 103.89 | 242.6 | 0 | 24-HR | SUSDSCR | 1ST | 22030924 | Acute
484555_5034187 | 484555 | 5034187 | 0.23944 | 102.55 | 242.6 | 0 | 24-HR | SUSDSCR | 1ST | 22030924 | Acute
484555_5034212 | 484555 | 5034212 | 0.24706 | 103.09 | 242.6 | 0 | 24-HR | SUSDSCR | 1ST | 22030924 | Acute
484555_5034237 | 484555 | 5034237 | 0.23311 | 100.7 | 242.6 | 0 | 24-HR | SUSDSCR | 1ST | 22030924 | Acute
484555_5034262 | 484555 | 5034262 | 0.21172 | 99.21 | 242.6 | 0 | 24-HR | SUSDSCR | 1ST | 22030924 | Acute
484555_5034287 | 484555 | 5034287 | 0.21192 | 97.67 | 242.6 | 0 | 24-HR | SUSDSCR | 1ST | 21011624 | Acute
484555_5034312 | 484555 | 5034312 | 0.19938 | 96.1 | 242.6 | 0 | 24-HR | SUSDSCR | 1ST | 21011624 | Acute
484555_5034337 | 484555 | 5034337 | 0.18853 | 98.95 | 242.6 | 0 | 24-HR | SUSDSCR | 1ST | 23122024 | Acute
484555_5034362 | 484555 | 5034362 | 0.19274 | 97.98 | 242.6 | 0 | 24-HR | SUSDSCR | 1ST | 23122024 | Acute
484555_5034387 | 484555 | 5034387 | 0.2245 | 92.15 | 242.6 | 0 | 24-HR | SUSDSCR | 1ST | 20091624 | Acute
484555_5034412 | 484555 | 5034412 | 0.26584 | 85.02 | 242.6 | 0 | 24-HR | SUSDSCR | 1ST | 20091624 | Acute
484555_5034437 | 484555 | 5034437 | 0.28257 | 75.26 | 242.6 | 0 | 24-HR | SUSDSCR | 1ST | 20091624 | Acute
484555_5034462 | 484555 | 5034462 | 0.29211 | 79.47 | 242.6 | 0 | 24-HR | SUSDSCR | 1ST | 20091624 | Acute
484555_5034487 | 484555 | 5034487 | 0.27788 | 88.66 | 242.6 | 0 | 24-HR | SUSDSCR | 1ST | 20091624 | Acute
484555_5034512 | 484555 | 5034512 | 0.27016 | 88.67 | 242.6 | 0 | 24-HR | SUSDSCR | 1ST | 20090824 | Acute
484555_5034537 | 484555 | 5034537 | 0.30951 | 89.47 | 242.6 | 0 | 24-HR | SUSDSCR | 1ST | 20090824 | Acute
484555_5034562 | 484555 | 5034562 | 0.33947 | 90.17 | 242.6 | 0 | 24-HR | SUSDSCR | 1ST | 20090824 | Acute
484555_5034587 | 484555 | 5034587 | 0.35036 | 91.15 | 242.6 | 0 | 24-HR | SUSDSCR | 1ST | 20090824 | Acute
484555_5034612 | 484555 | 5034612 | 0.33639 | 91.53 | 242.6 | 0 | 24-HR | SUSDSCR | 1ST | 20090824 | Acute
484555_5034637 | 484555 | 5034637 | 0.31981 | 90.48 | 242.6 | 0 | 24-HR | SUSDSCR | 1ST | 22111824 | Acute
484555_5034662 | 484555 | 5034662 | 0.36522 | 85.81 | 242.6 | 0 | 24-HR | SUSDSCR | 1ST | 21103124 | Acute
484555_5034687 | 484555 | 5034687 | 0.50241 | 87.37 | 242.6 | 0 | 24-HR | SUSDSCR | 1ST | 24021724 | Acute
484555_5034712 | 484555 | 5034712 | 0.56177 | 81.09 | 242.6 | 0 | 24-HR | SUSDSCR | 1ST | 24021724 | Acute
484555_5034737 | 484555 | 5034737 | 0.52744 | 74.56 | 242.6 | 0 | 24-HR | SUSDSCR | 1ST | 24021724 | Acute
484555_5034762 | 484555 | 5034762 | 0.45507 | 73.46 | 354.6 | 0 | 24-HR | SUSDSCR | 1ST | 24021624 | Acute
484555_5034787 | 484555 | 5034787 | 0.42415 | 71.6 | 357.67 | 0 | 24-HR | SUSDSCR | 1ST | 24021624 | Acute
484555_5034812 | 484555 | 5034812 | 0.34774 | 70.01 | 358.72 | 0 | 24-HR | SUSDSCR | 1ST | 24021624 | Acute
484555_5034837 | 484555 | 5034837 | 0.25332 | 70.87 | 358.72 | 0 | 24-HR | SUSDSCR | 1ST | 24021624 | Acute
484555_5034862 | 484555 | 5034862 | 0.24432 | 72.64 | 358.72 | 0 | 24-HR | SUSDSCR | 1ST | 21021224 | Acute
484555_5034887 | 484555 | 5034887 | 0.23781 | 69.47 | 358.72 | 0 | 24-HR | SUSDSCR | 1ST | 21021224 | Acute
484555_5034912 | 484555 | 5034912 | 0.23334 | 69.49 | 358.72 | 0 | 24-HR | SUSDSCR | 1ST | 21021224 | Acute
484555_5034937 | 484555 | 5034937 | 0.22501 | 64.87 | 361.19 | 0 | 24-HR | SUSDSCR | 1ST | 21121524 | Acute
484555_5034962 | 484555 | 5034962 | 0.21451 | 62.85 | 361.19 | 0 | 24-HR | SUSDSCR | 1ST | 21121524 | Acute
484555_5034987 | 484555 | 5034987 | 0.2067 | 62.77 | 361.19 | 0 | 24-HR | SUSDSCR | 1ST | 21121524 | Acute
484555_5035012 | 484555 | 5035012 | 0.19585 | 63.8 | 361.19 | 0 | 24-HR | SUSDSCR | 1ST | 21121524 | Acute
484555_5035037 | 484555 | 5035037 | 0.18107 | 61.59 | 361.19 | 0 | 24-HR | SUSDSCR | 1ST | 23040624 | Acute
484555_5035062 | 484555 | 5035062 | 0.18157 | 62.64 | 361.19 | 0 | 24-HR | SUSDSCR | 1ST | 23040624 | Acute
484555_5035087 | 484555 | 5035087 | 0.17464 | 63.15 | 361.19 | 0 | 24-HR | SUSDSCR | 1ST | 23040624 | Acute
484555_5035112 | 484555 | 5035112 | 0.1636 | 62.76 | 361.19 | 0 | 24-HR | SUSDSCR | 1ST | 23040624 | Acute
484555_5035137 | 484555 | 5035137 | 0.15083 | 62.74 | 361.19 | 0 | 24-HR | SUSDSCR | 1ST | 23040624 | Acute
484555_5035162 | 484555 | 5035162 | 0.13779 | 62.76 | 361.19 | 0 | 24-HR | SUSDSCR | 1ST | 22060424 | Acute
484555_5035187 | 484555 | 5035187 | 0.14243 | 62.46 | 361.19 | 0 | 24-HR | SUSDSCR | 1ST | 22060424 | Acute
484555_5035212 | 484555 | 5035212 | 0.14671 | 62.3 | 361.19 | 0 | 24-HR | SUSDSCR | 1ST | 22060424 | Acute
484555_5035237 | 484555 | 5035237 | 0.14925 | 62.02 | 361.19 | 0 | 24-HR | SUSDSCR | 1ST | 22060424 | Acute
484555_5035262 | 484555 | 5035262 | 0.1502 | 61.36 | 361.19 | 0 | 24-HR | SUSDSCR | 1ST | 22060424 | Acute
484555_5035287 | 484555 | 5035287 | 0.14908 | 60.83 | 361.19 | 0 | 24-HR | SUSDSCR | 1ST | 22060424 | Acute
484555_5035312 | 484555 | 5035312 | 0.14699 | 60.41 | 361.19 | 0 | 24-HR | SUSDSCR | 1ST | 22060424 | Acute
484555_5035337 | 484555 | 5035337 | 0.14347 | 60.35 | 361.19 | 0 | 24-HR | SUSDSCR | 1ST | 22060424 | Acute
484555_5035362 | 484555 | 5035362 | 0.13795 | 60.15 | 361.19 | 0 | 24-HR | SUSDSCR | 1ST | 22060424 | Acute
484555_5035387 | 484555 | 5035387 | 0.13095 | 60.15 | 361.19 | 0 | 24-HR | SUSDSCR | 1ST | 22060424 | Acute
484555_5035412 | 484555 | 5035412 | 0.12314 | 60 | 361.19 | 0 | 24-HR | SUSDSCR | 1ST | 22060424 | Acute
484555_5035437 | 484555 | 5035437 | 0.11575 | 60.17 | 361.19 | 0 | 24-HR | SUSDSCR | 1ST | 22060424 | Acute
484555_5035462 | 484555 | 5035462 | 0.11069 | 60.11 | 361.19 | 0 | 24-HR | SUSDSCR | 1ST | 21013024 | Acute
484555_5035487 | 484555 | 5035487 | 0.1171 | 60.22 | 361.19 | 0 | 24-HR | SUSDSCR | 1ST | 21013024 | Acute
484555_5035512 | 484555 | 5035512 | 0.12273 | 60.43 | 361.19 | 0 | 24-HR | SUSDSCR | 1ST | 21013024 | Acute
484555_5035537 | 484555 | 5035537 | 0.12642 | 60.39 | 361.19 | 0 | 24-HR | SUSDSCR | 1ST | 21013024 | Acute
484580_5033637 | 484580 | 5033637 | 0.12085 | 149.86 | 202.75 | 0 | 24-HR | SUSDSCR | 1ST | 21012524 | Acute
484580_5033662 | 484580 | 5033662 | 0.12938 | 147.14 | 202.75 | 0 | 24-HR | SUSDSCR | 1ST | 21012524 | Acute
484580_5033687 | 484580 | 5033687 | 0.15354 | 138.49 | 242.6 | 0 | 24-HR | SUSDSCR | 1ST | 21012524 | Acute
484580_5033712 | 484580 | 5033712 | 0.16186 | 131.88 | 242.6 | 0 | 24-HR | SUSDSCR | 1ST | 21012524 | Acute
484580_5033737 | 484580 | 5033737 | 0.17119 | 129.08 | 242.6 | 0 | 24-HR | SUSDSCR | 1ST | 21012524 | Acute
484580_5033762 | 484580 | 5033762 | 0.17416 | 129.8 | 242.6 | 0 | 24-HR | SUSDSCR | 1ST | 21012524 | Acute
484580_5033787 | 484580 | 5033787 | 0.17346 | 131.08 | 242.6 | 0 | 24-HR | SUSDSCR | 1ST | 21012524 | Acute
484580_5033812 | 484580 | 5033812 | 0.1731 | 134.53 | 242.6 | 0 | 24-HR | SUSDSCR | 1ST | 21012524 | Acute
484580_5033837 | 484580 | 5033837 | 0.18079 | 128.57 | 242.6 | 0 | 24-HR | SUSDSCR | 1ST | 21012524 | Acute
484580_5033862 | 484580 | 5033862 | 0.18306 | 124.14 | 242.6 | 0 | 24-HR | SUSDSCR | 1ST | 21012524 | Acute
484580_5033887 | 484580 | 5033887 | 0.18314 | 120.73 | 242.6 | 0 | 24-HR | SUSDSCR | 1ST | 21112424 | Acute
484580_5033912 | 484580 | 5033912 | 0.18586 | 118.88 | 242.6 | 0 | 24-HR | SUSDSCR | 1ST | 21112424 | Acute
484580_5033937 | 484580 | 5033937 | 0.1861 | 116.97 | 242.6 | 0 | 24-HR | SUSDSCR | 1ST | 21112424 | Acute
484580_5033962 | 484580 | 5033962 | 0.18281 | 115.29 | 242.6 | 0 | 24-HR | SUSDSCR | 1ST | 21112424 | Acute
484580_5033987 | 484580 | 5033987 | 0.20304 | 112.79 | 242.6 | 0 | 24-HR | SUSDSCR | 1ST | 20120624 | Acute
484580_5034012 | 484580 | 5034012 | 0.23046 | 111.09 | 242.6 | 0 | 24-HR | SUSDSCR | 1ST | 20120624 | Acute
484580_5034037 | 484580 | 5034037 | 0.2532 | 111.89 | 242.6 | 0 | 24-HR | SUSDSCR | 1ST | 20120624 | Acute
484580_5034062 | 484580 | 5034062 | 0.26758 | 112.45 | 242.6 | 0 | 24-HR | SUSDSCR | 1ST | 20120624 | Acute
484580_5034087 | 484580 | 5034087 | 0.27246 | 111.46 | 242.6 | 0 | 24-HR | SUSDSCR | 1ST | 20120624 | Acute
484580_5034112 | 484580 | 5034112 | 0.26574 | 108.33 | 242.6 | 0 | 24-HR | SUSDSCR | 1ST | 20120624 | Acute
484580_5034137 | 484580 | 5034137 | 0.24487 | 105.27 | 242.6 | 0 | 24-HR | SUSDSCR | 1ST | 20120624 | Acute
484580_5034162 | 484580 | 5034162 | 0.21636 | 103.74 | 242.6 | 0 | 24-HR | SUSDSCR | 1ST | 20120624 | Acute
484580_5034187 | 484580 | 5034187 | 0.23453 | 102.95 | 242.6 | 0 | 24-HR | SUSDSCR | 1ST | 22030924 | Acute
484580_5034212 | 484580 | 5034212 | 0.247 | 101.22 | 242.6 | 0 | 24-HR | SUSDSCR | 1ST | 22030924 | Acute
484580_5034237 | 484580 | 5034237 | 0.25083 | 100.18 | 242.6 | 0 | 24-HR | SUSDSCR | 1ST | 22030924 | Acute
484580_5034262 | 484580 | 5034262 | 0.2418 | 98.8 | 242.6 | 0 | 24-HR | SUSDSCR | 1ST | 22030924 | Acute
484580_5034287 | 484580 | 5034287 | 0.2196 | 97.14 | 242.6 | 0 | 24-HR | SUSDSCR | 1ST | 22030924 | Acute
484580_5034312 | 484580 | 5034312 | 0.21991 | 95.98 | 242.6 | 0 | 24-HR | SUSDSCR | 1ST | 21011624 | Acute
484580_5034337 | 484580 | 5034337 | 0.21145 | 100.11 | 242.6 | 0 | 24-HR | SUSDSCR | 1ST | 21011624 | Acute
484580_5034362 | 484580 | 5034362 | 0.19772 | 98.2 | 242.6 | 0 | 24-HR | SUSDSCR | 1ST | 23122024 | Acute
484580_5034387 | 484580 | 5034387 | 0.20492 | 87.86 | 242.6 | 0 | 24-HR | SUSDSCR | 1ST | 23122024 | Acute
484580_5034412 | 484580 | 5034412 | 0.24286 | 78.83 | 242.6 | 0 | 24-HR | SUSDSCR | 1ST | 20091624 | Acute
484580_5034437 | 484580 | 5034437 | 0.27797 | 74.12 | 242.6 | 0 | 24-HR | SUSDSCR | 1ST | 20091624 | Acute
484580_5034462 | 484580 | 5034462 | 0.29889 | 73.67 | 242.6 | 0 | 24-HR | SUSDSCR | 1ST | 20091624 | Acute
484580_5034487 | 484580 | 5034487 | 0.30329 | 80.91 | 242.6 | 0 | 24-HR | SUSDSCR | 1ST | 20091624 | Acute
484580_5034512 | 484580 | 5034512 | 0.28007 | 89.62 | 242.6 | 0 | 24-HR | SUSDSCR | 1ST | 20091624 | Acute
484580_5034537 | 484580 | 5034537 | 0.30288 | 94.82 | 242.6 | 0 | 24-HR | SUSDSCR | 1ST | 20090824 | Acute
484580_5034562 | 484580 | 5034562 | 0.34427 | 94.38 | 242.6 | 0 | 24-HR | SUSDSCR | 1ST | 20090824 | Acute
484580_5034587 | 484580 | 5034587 | 0.37451 | 91.01 | 242.6 | 0 | 24-HR | SUSDSCR | 1ST | 20090824 | Acute
484580_5034612 | 484580 | 5034612 | 0.3788 | 87.58 | 242.6 | 0 | 24-HR | SUSDSCR | 1ST | 20090824 | Acute
484580_5034637 | 484580 | 5034637 | 0.35166 | 82.67 | 242.6 | 0 | 24-HR | SUSDSCR | 1ST | 20090824 | Acute
484580_5034662 | 484580 | 5034662 | 0.36019 | 77.35 | 242.6 | 0 | 24-HR | SUSDSCR | 1ST | 21103124 | Acute
484580_5034687 | 484580 | 5034687 | 0.48518 | 76.19 | 242.6 | 0 | 24-HR | SUSDSCR | 1ST | 24021724 | Acute
484580_5034712 | 484580 | 5034712 | 0.57729 | 69.2 | 357.46 | 0 | 24-HR | SUSDSCR | 1ST | 24021724 | Acute
484580_5034737 | 484580 | 5034737 | 0.56323 | 64.7 | 358.72 | 0 | 24-HR | SUSDSCR | 1ST | 24021724 | Acute
484580_5034762 | 484580 | 5034762 | 0.48639 | 65.15 | 358.72 | 0 | 24-HR | SUSDSCR | 1ST | 24021624 | Acute
484580_5034787 | 484580 | 5034787 | 0.4424 | 63.76 | 358.72 | 0 | 24-HR | SUSDSCR | 1ST | 24021624 | Acute
484580_5034912 | 484580 | 5034912 | 0.2419 | 65.16 | 361.19 | 0 | 24-HR | SUSDSCR | 1ST | 21021224 | Acute
484580_5034937 | 484580 | 5034937 | 0.22412 | 61.67 | 361.19 | 0 | 24-HR | SUSDSCR | 1ST | 21121524 | Acute
484580_5034962 | 484580 | 5034962 | 0.21755 | 61.18 | 361.19 | 0 | 24-HR | SUSDSCR | 1ST | 21121524 | Acute
484580_5034987 | 484580 | 5034987 | 0.208 | 61.8 | 361.19 | 0 | 24-HR | SUSDSCR | 1ST | 21121524 | Acute
484580_5035012 | 484580 | 5035012 | 0.19094 | 62.2 | 361.19 | 0 | 24-HR | SUSDSCR | 1ST | 21121524 | Acute
484580_5035037 | 484580 | 5035037 | 0.18553 | 59.83 | 361.19 | 0 | 24-HR | SUSDSCR | 1ST | 23040624 | Acute
484580_5035062 | 484580 | 5035062 | 0.1807 | 60.05 | 361.19 | 0 | 24-HR | SUSDSCR | 1ST | 23040624 | Acute
484580_5035087 | 484580 | 5035087 | 0.16987 | 60.01 | 361.19 | 0 | 24-HR | SUSDSCR | 1ST | 23040624 | Acute
484580_5035112 | 484580 | 5035112 | 0.15757 | 59.88 | 361.19 | 0 | 24-HR | SUSDSCR | 1ST | 23040624 | Acute
484580_5035137 | 484580 | 5035137 | 0.14397 | 59.78 | 361.19 | 0 | 24-HR | SUSDSCR | 1ST | 23040624 | Acute
484580_5035162 | 484580 | 5035162 | 0.14205 | 59.74 | 361.19 | 0 | 24-HR | SUSDSCR | 1ST | 22060424 | Acute
484580_5035187 | 484580 | 5035187 | 0.14724 | 59.72 | 361.19 | 0 | 24-HR | SUSDSCR | 1ST | 22060424 | Acute
484580_5035212 | 484580 | 5035212 | 0.15144 | 59.84 | 361.19 | 0 | 24-HR | SUSDSCR | 1ST | 22060424 | Acute
484580_5035237 | 484580 | 5035237 | 0.15475 | 60.07 | 361.19 | 0 | 24-HR | SUSDSCR | 1ST | 22060424 | Acute
484580_5035262 | 484580 | 5035262 | 0.15676 | 60.69 | 361.19 | 0 | 24-HR | SUSDSCR | 1ST | 22060424 | Acute
484580_5035287 | 484580 | 5035287 | 0.157 | 61.33 | 361.19 | 0 | 24-HR | SUSDSCR | 1ST | 22060424 | Acute
484580_5035312 | 484580 | 5035312 | 0.15546 | 62.15 | 361.19 | 0 | 24-HR | SUSDSCR | 1ST | 22060424 | Acute
484580_5035337 | 484580 | 5035337 | 0.1512 | 62.73 | 361.19 | 0 | 24-HR | SUSDSCR | 1ST | 22060424 | Acute
484580_5035362 | 484580 | 5035362 | 0.14468 | 63.37 | 361.19 | 0 | 24-HR | SUSDSCR | 1ST | 22060424 | Acute
484580_5035387 | 484580 | 5035387 | 0.13734 | 64.27 | 361.19 | 0 | 24-HR | SUSDSCR | 1ST | 22060424 | Acute
484580_5035412 | 484580 | 5035412 | 0.12936 | 64.96 | 361.19 | 0 | 24-HR | SUSDSCR | 1ST | 22060424 | Acute
484580_5035437 | 484580 | 5035437 | 0.1266 | 66.04 | 361.19 | 0 | 24-HR | SUSDSCR | 1ST | 21013024 | Acute
484580_5035462 | 484580 | 5035462 | 0.13376 | 66.85 | 361.19 | 0 | 24-HR | SUSDSCR | 1ST | 21013024 | Acute
484580_5035487 | 484580 | 5035487 | 0.14015 | 66.76 | 361.19 | 0 | 24-HR | SUSDSCR | 1ST | 21013024 | Risk Not Assessed
484580_5035512 | 484580 | 5035512 | 0.14482 | 66.59 | 361.19 | 0 | 24-HR | SUSDSCR | 1ST | 21013024 | Risk Not Assessed
484580_5035537 | 484580 | 5035537 | 0.14737 | 66.35 | 361.19 | 0 | 24-HR | SUSDSCR | 1ST | 21013024 | Risk Not Assessed
484605_5033637 | 484605 | 5033637 | 0.12101 | 151.02 | 202.75 | 0 | 24-HR | SUSDSCR | 1ST | 21012524 | Acute
484605_5033662 | 484605 | 5033662 | 0.11486 | 153.63 | 202.75 | 0 | 24-HR | SUSDSCR | 1ST | 21012524 | Acute
484605_5033687 | 484605 | 5033687 | 0.12872 | 149.53 | 202.75 | 0 | 24-HR | SUSDSCR | 1ST | 21012524 | Acute
484605_5033712 | 484605 | 5033712 | 0.14867 | 140.97 | 202.75 | 0 | 24-HR | SUSDSCR | 1ST | 21012524 | Acute
484605_5033737 | 484605 | 5033737 | 0.17212 | 129.97 | 242.6 | 0 | 24-HR | SUSDSCR | 1ST | 21012524 | Acute
484605_5033762 | 484605 | 5033762 | 0.17694 | 128.47 | 242.6 | 0 | 24-HR | SUSDSCR | 1ST | 21012524 | Acute
484605_5033787 | 484605 | 5033787 | 0.17943 | 130.25 | 242.6 | 0 | 24-HR | SUSDSCR | 1ST | 21012524 | Acute
484605_5033812 | 484605 | 5033812 | 0.18049 | 130.98 | 242.6 | 0 | 24-HR | SUSDSCR | 1ST | 21012524 | Acute
484605_5033837 | 484605 | 5033837 | 0.18834 | 127.21 | 242.6 | 0 | 24-HR | SUSDSCR | 1ST | 21012524 | Acute
484605_5033862 | 484605 | 5033862 | 0.19645 | 120.45 | 242.6 | 0 | 24-HR | SUSDSCR | 1ST | 21012524 | Acute
484605_5033887 | 484605 | 5033887 | 0.19654 | 118.22 | 242.6 | 0 | 24-HR | SUSDSCR | 1ST | 21012524 | Acute
484605_5033912 | 484605 | 5033912 | 0.19292 | 115.97 | 242.6 | 0 | 24-HR | SUSDSCR | 1ST | 21012524 | Acute
484605_5033937 | 484605 | 5033937 | 0.19105 | 114.72 | 242.6 | 0 | 24-HR | SUSDSCR | 1ST | 21112424 | Acute
484605_5033962 | 484605 | 5033962 | 0.18939 | 111.97 | 242.6 | 0 | 24-HR | SUSDSCR | 1ST | 21112424 | Acute
484605_5033987 | 484605 | 5033987 | 0.1858 | 110.59 | 242.6 | 0 | 24-HR | SUSDSCR | 1ST | 21112424 | Acute
484605_5034012 | 484605 | 5034012 | 0.20092 | 110.14 | 242.6 | 0 | 24-HR | SUSDSCR | 1ST | 20120624 | Acute
484605_5034037 | 484605 | 5034037 | 0.22972 | 110.87 | 242.6 | 0 | 24-HR | SUSDSCR | 1ST | 20120624 | Acute
484605_5034062 | 484605 | 5034062 | 0.25712 | 110.24 | 242.6 | 0 | 24-HR | SUSDSCR | 1ST | 20120624 | Acute
484605_5034087 | 484605 | 5034087 | 0.27795 | 110.07 | 242.6 | 0 | 24-HR | SUSDSCR | 1ST | 20120624 | Acute
484605_5034112 | 484605 | 5034112 | 0.28754 | 107.71 | 242.6 | 0 | 24-HR | SUSDSCR | 1ST | 20120624 | Acute
484605_5034137 | 484605 | 5034137 | 0.28391 | 105.96 | 242.6 | 0 | 24-HR | SUSDSCR | 1ST | 20120624 | Acute
484605_5034162 | 484605 | 5034162 | 0.26505 | 103.36 | 242.6 | 0 | 24-HR | SUSDSCR | 1ST | 20120624 | Acute
484605_5034187 | 484605 | 5034187 | 0.23654 | 101.77 | 242.6 | 0 | 24-HR | SUSDSCR | 1ST | 20120624 | Acute
484605_5034212 | 484605 | 5034212 | 0.24112 | 102.18 | 242.6 | 0 | 24-HR | SUSDSCR | 1ST | 22030924 | Acute
484605_5034237 | 484605 | 5034237 | 0.26531 | 103.44 | 242.6 | 0 | 24-HR | SUSDSCR | 1ST | 22030924 | Acute
484605_5034262 | 484605 | 5034262 | 0.27858 | 103.53 | 242.6 | 0 | 24-HR | SUSDSCR | 1ST | 22030924 | Acute
484605_5034287 | 484605 | 5034287 | 0.26885 | 101.18 | 242.6 | 0 | 24-HR | SUSDSCR | 1ST | 22030924 | Acute
484605_5034312 | 484605 | 5034312 | 0.23256 | 95.98 | 242.6 | 0 | 24-HR | SUSDSCR | 1ST | 22030924 | Acute
484605_5034337 | 484605 | 5034337 | 0.23311 | 98.62 | 242.6 | 0 | 24-HR | SUSDSCR | 1ST | 21011624 | Acute
484605_5034362 | 484605 | 5034362 | 0.21635 | 97 | 242.6 | 0 | 24-HR | SUSDSCR | 1ST | 21011624 | Acute
484605_5034387 | 484605 | 5034387 | 0.21133 | 86.34 | 242.6 | 0 | 24-HR | SUSDSCR | 1ST | 23122024 | Acute
484605_5034412 | 484605 | 5034412 | 0.21656 | 74.46 | 242.6 | 0 | 24-HR | SUSDSCR | 1ST | 20091624 | Acute
484605_5034437 | 484605 | 5034437 | 0.26214 | 72.44 | 242.6 | 0 | 24-HR | SUSDSCR | 1ST | 20091624 | Acute
484605_5034462 | 484605 | 5034462 | 0.30025 | 75.49 | 242.6 | 0 | 24-HR | SUSDSCR | 1ST | 20091624 | Acute
484605_5034487 | 484605 | 5034487 | 0.33588 | 89.31 | 242.6 | 0 | 24-HR | SUSDSCR | 1ST | 20091624 | Acute
484605_5034512 | 484605 | 5034512 | 0.32142 | 91.95 | 242.6 | 0 | 24-HR | SUSDSCR | 1ST | 20091624 | Acute
484605_5034537 | 484605 | 5034537 | 0.31004 | 86.96 | 242.6 | 0 | 24-HR | SUSDSCR | 1ST | 20090824 | Acute
484605_5034562 | 484605 | 5034562 | 0.3691 | 82.34 | 242.6 | 0 | 24-HR | SUSDSCR | 1ST | 20090824 | Acute
484605_5034587 | 484605 | 5034587 | 0.41559 | 77.37 | 242.6 | 0 | 24-HR | SUSDSCR | 1ST | 20090824 | Acute
484605_5034612 | 484605 | 5034612 | 0.43514 | 72.03 | 242.6 | 0 | 24-HR | SUSDSCR | 1ST | 20090824 | Acute
484605_5034637 | 484605 | 5034637 | 0.41452 | 68.68 | 355.08 | 0 | 24-HR | SUSDSCR | 1ST | 20090824 | Acute
484605_5034662 | 484605 | 5034662 | 0.37858 | 65.48 | 358.51 | 0 | 24-HR | SUSDSCR | 1ST | 20031524 | Acute
484605_5034687 | 484605 | 5034687 | 0.46576 | 63.81 | 358.72 | 0 | 24-HR | SUSDSCR | 1ST | 24021724 | Acute
484605_5034912 | 484605 | 5034912 | 0.23877 | 62.04 | 361.19 | 0 | 24-HR | SUSDSCR | 1ST | 21121524 | Acute
484605_5034937 | 484605 | 5034937 | 0.23992 | 62.47 | 361.19 | 0 | 24-HR | SUSDSCR | 1ST | 21121524 | Acute
484605_5034962 | 484605 | 5034962 | 0.23036 | 62.36 | 361.19 | 0 | 24-HR | SUSDSCR | 1ST | 21121524 | Acute
484605_5034987 | 484605 | 5034987 | 0.20778 | 61.13 | 361.19 | 0 | 24-HR | SUSDSCR | 1ST | 21121524 | Acute
484605_5035012 | 484605 | 5035012 | 0.19932 | 60.91 | 361.19 | 0 | 24-HR | SUSDSCR | 1ST | 23040624 | Acute
484605_5035037 | 484605 | 5035037 | 0.1975 | 61.57 | 361.19 | 0 | 24-HR | SUSDSCR | 1ST | 23040624 | Acute
484605_5035062 | 484605 | 5035062 | 0.18761 | 61.92 | 361.19 | 0 | 24-HR | SUSDSCR | 1ST | 23040624 | Acute
484605_5035087 | 484605 | 5035087 | 0.17554 | 62.28 | 361.19 | 0 | 24-HR | SUSDSCR | 1ST | 23040624 | Acute
484605_5035112 | 484605 | 5035112 | 0.16009 | 62.47 | 361.19 | 0 | 24-HR | SUSDSCR | 1ST | 23040624 | Acute
484605_5035137 | 484605 | 5035137 | 0.15225 | 62.94 | 361.19 | 0 | 24-HR | SUSDSCR | 1ST | 22060424 | Acute
484605_5035162 | 484605 | 5035162 | 0.15981 | 63.31 | 361.19 | 0 | 24-HR | SUSDSCR | 1ST | 22060424 | Acute
484605_5035187 | 484605 | 5035187 | 0.16588 | 63.69 | 361.19 | 0 | 24-HR | SUSDSCR | 1ST | 22060424 | Acute
484605_5035212 | 484605 | 5035212 | 0.1706 | 64.01 | 361.19 | 0 | 24-HR | SUSDSCR | 1ST | 22060424 | Acute
484605_5035237 | 484605 | 5035237 | 0.17336 | 64.44 | 361.19 | 0 | 24-HR | SUSDSCR | 1ST | 22060424 | Acute
484605_5035262 | 484605 | 5035262 | 0.17397 | 64.83 | 361.19 | 0 | 24-HR | SUSDSCR | 1ST | 22060424 | Acute
484605_5035287 | 484605 | 5035287 | 0.17138 | 64.96 | 361.19 | 0 | 24-HR | SUSDSCR | 1ST | 22060424 | Acute
484605_5035312 | 484605 | 5035312 | 0.16628 | 65.16 | 361.19 | 0 | 24-HR | SUSDSCR | 1ST | 22060424 | Acute
484605_5035337 | 484605 | 5035337 | 0.15824 | 65.54 | 361.19 | 0 | 24-HR | SUSDSCR | 1ST | 22060424 | Acute
484605_5035362 | 484605 | 5035362 | 0.14851 | 66.1 | 361.19 | 0 | 24-HR | SUSDSCR | 1ST | 22060424 | Acute
484605_5035387 | 484605 | 5035387 | 0.1383 | 66.51 | 361.19 | 0 | 24-HR | SUSDSCR | 1ST | 22060424 | Acute
484605_5035412 | 484605 | 5035412 | 0.1297 | 67.27 | 361.19 | 0 | 24-HR | SUSDSCR | 1ST | 21013024 | Acute
484605_5035437 | 484605 | 5035437 | 0.13742 | 67.91 | 361.19 | 0 | 24-HR | SUSDSCR | 1ST | 21013024 | Acute
484605_5035462 | 484605 | 5035462 | 0.14406 | 68.11 | 361.19 | 0 | 24-HR | SUSDSCR | 1ST | 21013024 | Risk Not Assessed
484605_5035487 | 484605 | 5035487 | 0.14853 | 68.86 | 361.19 | 0 | 24-HR | SUSDSCR | 1ST | 21013024 | Acute
484605_5035512 | 484605 | 5035512 | 0.15085 | 69.32 | 361.19 | 0 | 24-HR | SUSDSCR | 1ST | 21013024 | Acute
484605_5035537 | 484605 | 5035537 | 0.1509 | 70.15 | 361.19 | 0 | 24-HR | SUSDSCR | 1ST | 21013024 | Acute
484630_5033637 | 484630 | 5033637 | 0.12326 | 152.28 | 202.75 | 0 | 24-HR | SUSDSCR | 1ST | 23032724 | Acute
484630_5033662 | 484630 | 5033662 | 0.12269 | 152.92 | 202.75 | 0 | 24-HR | SUSDSCR | 1ST | 23032724 | Acute
484630_5033687 | 484630 | 5033687 | 0.12605 | 151.79 | 202.75 | 0 | 24-HR | SUSDSCR | 1ST | 21012524 | Acute
484630_5033712 | 484630 | 5033712 | 0.14793 | 144.31 | 202.75 | 0 | 24-HR | SUSDSCR | 1ST | 21012524 | Acute
484630_5033737 | 484630 | 5033737 | 0.16818 | 135.8 | 242.6 | 0 | 24-HR | SUSDSCR | 1ST | 21012524 | Acute
484630_5033762 | 484630 | 5033762 | 0.17875 | 130.34 | 242.6 | 0 | 24-HR | SUSDSCR | 1ST | 21012524 | Acute
484630_5033787 | 484630 | 5033787 | 0.18571 | 125.98 | 242.6 | 0 | 24-HR | SUSDSCR | 1ST | 21012524 | Acute
484630_5033812 | 484630 | 5033812 | 0.19424 | 122.93 | 242.6 | 0 | 24-HR | SUSDSCR | 1ST | 21012524 | Acute
484630_5033837 | 484630 | 5033837 | 0.19759 | 123.07 | 242.6 | 0 | 24-HR | SUSDSCR | 1ST | 21012524 | Acute
484630_5033862 | 484630 | 5033862 | 0.20471 | 119.21 | 242.6 | 0 | 24-HR | SUSDSCR | 1ST | 21012524 | Acute
484630_5033887 | 484630 | 5033887 | 0.20658 | 115.85 | 242.6 | 0 | 24-HR | SUSDSCR | 1ST | 21012524 | Acute
484630_5033912 | 484630 | 5033912 | 0.20493 | 114.38 | 242.6 | 0 | 24-HR | SUSDSCR | 1ST | 21012524 | Acute
484630_5033937 | 484630 | 5033937 | 0.1991 | 111.96 | 242.6 | 0 | 24-HR | SUSDSCR | 1ST | 21012524 | Acute
484630_5033962 | 484630 | 5033962 | 0.19049 | 108.98 | 242.6 | 0 | 24-HR | SUSDSCR | 1ST | 21012524 | Acute
484630_5033987 | 484630 | 5033987 | 0.18807 | 108.85 | 242.6 | 0 | 24-HR | SUSDSCR | 1ST | 21112424 | Acute
484630_5034012 | 484630 | 5034012 | 0.18806 | 108.23 | 242.6 | 0 | 24-HR | SUSDSCR | 1ST | 21112424 | Acute
484630_5034037 | 484630 | 5034037 | 0.19687 | 111.18 | 242.6 | 0 | 24-HR | SUSDSCR | 1ST | 20120624 | Acute
484630_5034062 | 484630 | 5034062 | 0.22659 | 108.38 | 242.6 | 0 | 24-HR | SUSDSCR | 1ST | 20120624 | Acute
484630_5034087 | 484630 | 5034087 | 0.25714 | 108.08 | 242.6 | 0 | 24-HR | SUSDSCR | 1ST | 20120624 | Acute
484630_5034112 | 484630 | 5034112 | 0.28344 | 107.75 | 242.6 | 0 | 24-HR | SUSDSCR | 1ST | 20120624 | Acute
484630_5034137 | 484630 | 5034137 | 0.29913 | 106.39 | 242.6 | 0 | 24-HR | SUSDSCR | 1ST | 20120624 | Acute
484630_5034162 | 484630 | 5034162 | 0.29585 | 101.94 | 242.6 | 0 | 24-HR | SUSDSCR | 1ST | 20120624 | Acute
484630_5034187 | 484630 | 5034187 | 0.28274 | 100.5 | 242.6 | 0 | 24-HR | SUSDSCR | 1ST | 20120624 | Acute
484630_5034212 | 484630 | 5034212 | 0.26645 | 105 | 242.6 | 0 | 24-HR | SUSDSCR | 1ST | 20120624 | Acute
484630_5034237 | 484630 | 5034237 | 0.256 | 106.88 | 242.6 | 0 | 24-HR | SUSDSCR | 1ST | 22030924 | Acute
484630_5034262 | 484630 | 5034262 | 0.28054 | 104.86 | 242.6 | 0 | 24-HR | SUSDSCR | 1ST | 22030924 | Acute
484630_5034287 | 484630 | 5034287 | 0.28626 | 100.94 | 242.6 | 0 | 24-HR | SUSDSCR | 1ST | 22030924 | Acute
484630_5034312 | 484630 | 5034312 | 0.26672 | 95.73 | 242.6 | 0 | 24-HR | SUSDSCR | 1ST | 22030924 | Acute
484630_5034337 | 484630 | 5034337 | 0.2543 | 96.73 | 242.6 | 0 | 24-HR | SUSDSCR | 1ST | 22030924 | Acute
484630_5034362 | 484630 | 5034362 | 0.24417 | 98.83 | 242.6 | 0 | 24-HR | SUSDSCR | 1ST | 21011624 | Acute
484630_5034387 | 484630 | 5034387 | 0.21646 | 90.1 | 242.6 | 0 | 24-HR | SUSDSCR | 1ST | 21011624 | Acute
484630_5034412 | 484630 | 5034412 | 0.21852 | 74.79 | 242.6 | 0 | 24-HR | SUSDSCR | 1ST | 23122024 | Acute
484630_5034437 | 484630 | 5034437 | 0.23762 | 71.6 | 242.6 | 0 | 24-HR | SUSDSCR | 1ST | 20091624 | Acute
484630_5034462 | 484630 | 5034462 | 0.28473 | 72.47 | 242.6 | 0 | 24-HR | SUSDSCR | 1ST | 20091624 | Acute
484630_5034487 | 484630 | 5034487 | 0.32849 | 80.01 | 242.6 | 0 | 24-HR | SUSDSCR | 1ST | 20091624 | Acute
484630_5034512 | 484630 | 5034512 | 0.33261 | 75.67 | 242.6 | 0 | 24-HR | SUSDSCR | 1ST | 20091624 | Acute
484630_5034537 | 484630 | 5034537 | 0.31895 | 67.64 | 242.6 | 0 | 24-HR | SUSDSCR | 1ST | 20090824 | Acute
484630_5034562 | 484630 | 5034562 | 0.38376 | 65.48 | 355.08 | 0 | 24-HR | SUSDSCR | 1ST | 20090824 | Acute
484630_5034587 | 484630 | 5034587 | 0.4402 | 65.56 | 356.82 | 0 | 24-HR | SUSDSCR | 1ST | 20090824 | Acute
484630_5034612 | 484630 | 5034612 | 0.45947 | 63.38 | 358.71 | 0 | 24-HR | SUSDSCR | 1ST | 20090824 | Acute
484630_5034637 | 484630 | 5034637 | 0.45054 | 63.02 | 358.72 | 0 | 24-HR | SUSDSCR | 1ST | 20090824 | Acute
484630_5034912 | 484630 | 5034912 | 0.26111 | 63.13 | 361.19 | 0 | 24-HR | SUSDSCR | 1ST | 21121524 | Acute
484630_5034937 | 484630 | 5034937 | 0.25261 | 62.78 | 361.19 | 0 | 24-HR | SUSDSCR | 1ST | 21121524 | Acute
484630_5034962 | 484630 | 5034962 | 0.23844 | 62.81 | 361.19 | 0 | 24-HR | SUSDSCR | 1ST | 21121524 | Acute
484630_5034987 | 484630 | 5034987 | 0.21368 | 62.83 | 361.19 | 0 | 24-HR | SUSDSCR | 1ST | 21121524 | Acute
484630_5035012 | 484630 | 5035012 | 0.21443 | 62.79 | 361.19 | 0 | 24-HR | SUSDSCR | 1ST | 23040624 | Acute
484630_5035037 | 484630 | 5035037 | 0.20699 | 62.93 | 361.19 | 0 | 24-HR | SUSDSCR | 1ST | 23040624 | Acute
484630_5035062 | 484630 | 5035062 | 0.19124 | 62.91 | 361.19 | 0 | 24-HR | SUSDSCR | 1ST | 23040624 | Acute
484630_5035087 | 484630 | 5035087 | 0.17443 | 62.83 | 361.19 | 0 | 24-HR | SUSDSCR | 1ST | 23040624 | Acute
484630_5035112 | 484630 | 5035112 | 0.15725 | 62.72 | 361.19 | 0 | 24-HR | SUSDSCR | 1ST | 23040624 | Acute
484630_5035137 | 484630 | 5035137 | 0.16424 | 62.89 | 361.19 | 0 | 24-HR | SUSDSCR | 1ST | 22060424 | Acute
484630_5035162 | 484630 | 5035162 | 0.17152 | 63.15 | 361.19 | 0 | 24-HR | SUSDSCR | 1ST | 22060424 | Acute
484630_5035187 | 484630 | 5035187 | 0.17696 | 63.53 | 361.19 | 0 | 24-HR | SUSDSCR | 1ST | 22060424 | Acute
484630_5035212 | 484630 | 5035212 | 0.1804 | 63.7 | 361.19 | 0 | 24-HR | SUSDSCR | 1ST | 22060424 | Acute
484630_5035237 | 484630 | 5035237 | 0.18161 | 63.94 | 361.19 | 0 | 24-HR | SUSDSCR | 1ST | 22060424 | Acute
484630_5035262 | 484630 | 5035262 | 0.18078 | 64.44 | 361.19 | 0 | 24-HR | SUSDSCR | 1ST | 22060424 | Acute
484630_5035287 | 484630 | 5035287 | 0.17658 | 64.86 | 361.19 | 0 | 24-HR | SUSDSCR | 1ST | 22060424 | Acute
484630_5035312 | 484630 | 5035312 | 0.16855 | 65.24 | 361.19 | 0 | 24-HR | SUSDSCR | 1ST | 22060424 | Acute
484630_5035337 | 484630 | 5035337 | 0.15819 | 65.66 | 361.19 | 0 | 24-HR | SUSDSCR | 1ST | 22060424 | Acute
484630_5035362 | 484630 | 5035362 | 0.1472 | 66.27 | 361.19 | 0 | 24-HR | SUSDSCR | 1ST | 22060424 | Acute
484630_5035387 | 484630 | 5035387 | 0.13616 | 66.55 | 361.19 | 0 | 24-HR | SUSDSCR | 1ST | 22060424 | Acute
484630_5035412 | 484630 | 5035412 | 0.14256 | 67.28 | 361.19 | 0 | 24-HR | SUSDSCR | 1ST | 21013024 | Acute
484630_5035437 | 484630 | 5035437 | 0.14952 | 68.05 | 361.19 | 0 | 24-HR | SUSDSCR | 1ST | 21013024 | Risk Not Assessed
484630_5035462 | 484630 | 5035462 | 0.1545 | 68.53 | 361.19 | 0 | 24-HR | SUSDSCR | 1ST | 21013024 | Acute
484630_5035487 | 484630 | 5035487 | 0.15664 | 69.11 | 361.19 | 0 | 24-HR | SUSDSCR | 1ST | 21013024 | Acute
484630_5035512 | 484630 | 5035512 | 0.15659 | 69.68 | 361.19 | 0 | 24-HR | SUSDSCR | 1ST | 21013024 | Acute
484630_5035537 | 484630 | 5035537 | 0.15423 | 70.25 | 361.19 | 0 | 24-HR | SUSDSCR | 1ST | 21013024 | Acute
484655_5033637 | 484655 | 5033637 | 0.13229 | 152.31 | 202.5 | 0 | 24-HR | SUSDSCR | 1ST | 21012024 | Acute
484655_5033662 | 484655 | 5033662 | 0.13303 | 150.84 | 202.75 | 0 | 24-HR | SUSDSCR | 1ST | 23032724 | Acute
484655_5033687 | 484655 | 5033687 | 0.15541 | 142.8 | 202.75 | 0 | 24-HR | SUSDSCR | 1ST | 21012524 | Acute
484655_5033712 | 484655 | 5033712 | 0.17467 | 134.87 | 241.91 | 0 | 24-HR | SUSDSCR | 1ST | 21012524 | Acute
484655_5033737 | 484655 | 5033737 | 0.17686 | 134.14 | 242.6 | 0 | 24-HR | SUSDSCR | 1ST | 21012524 | Acute
484655_5033762 | 484655 | 5033762 | 0.17895 | 133.96 | 242.6 | 0 | 24-HR | SUSDSCR | 1ST | 21012524 | Acute
484655_5033787 | 484655 | 5033787 | 0.18166 | 133.29 | 242.6 | 0 | 24-HR | SUSDSCR | 1ST | 21012524 | Acute
484655_5033812 | 484655 | 5033812 | 0.19203 | 127.48 | 242.6 | 0 | 24-HR | SUSDSCR | 1ST | 21012524 | Acute
484655_5033837 | 484655 | 5033837 | 0.20525 | 120.26 | 242.6 | 0 | 24-HR | SUSDSCR | 1ST | 21012524 | Acute
484655_5033862 | 484655 | 5033862 | 0.2107 | 118.42 | 242.6 | 0 | 24-HR | SUSDSCR | 1ST | 21012524 | Acute
484655_5033887 | 484655 | 5033887 | 0.21398 | 116.83 | 242.6 | 0 | 24-HR | SUSDSCR | 1ST | 21012524 | Acute
484655_5033912 | 484655 | 5033912 | 0.21444 | 113.71 | 242.6 | 0 | 24-HR | SUSDSCR | 1ST | 21012524 | Acute
484655_5033937 | 484655 | 5033937 | 0.20793 | 110.15 | 242.6 | 0 | 24-HR | SUSDSCR | 1ST | 21012524 | Acute
484655_5033962 | 484655 | 5033962 | 0.1988 | 106.81 | 242.6 | 0 | 24-HR | SUSDSCR | 1ST | 21012524 | Acute
484655_5033987 | 484655 | 5033987 | 0.19196 | 104.32 | 242.6 | 0 | 24-HR | SUSDSCR | 1ST | 21012524 | Acute
484655_5034012 | 484655 | 5034012 | 0.18935 | 103.99 | 242.6 | 0 | 24-HR | SUSDSCR | 1ST | 21012524 | Acute
484655_5034037 | 484655 | 5034037 | 0.19464 | 108.26 | 242.6 | 0 | 24-HR | SUSDSCR | 1ST | 21112424 | Acute
484655_5034062 | 484655 | 5034062 | 0.19113 | 106.27 | 242.6 | 0 | 24-HR | SUSDSCR | 1ST | 20120624 | Acute
484655_5034087 | 484655 | 5034087 | 0.22138 | 106.72 | 242.6 | 0 | 24-HR | SUSDSCR | 1ST | 20120624 | Acute
484655_5034112 | 484655 | 5034112 | 0.25574 | 108.23 | 242.6 | 0 | 24-HR | SUSDSCR | 1ST | 20120624 | Acute
484655_5034137 | 484655 | 5034137 | 0.28578 | 106.66 | 242.6 | 0 | 24-HR | SUSDSCR | 1ST | 20120624 | Acute
484655_5034162 | 484655 | 5034162 | 0.30235 | 102.44 | 242.6 | 0 | 24-HR | SUSDSCR | 1ST | 20120624 | Acute
484655_5034187 | 484655 | 5034187 | 0.30641 | 99.27 | 242.6 | 0 | 24-HR | SUSDSCR | 1ST | 20120624 | Acute
484655_5034212 | 484655 | 5034212 | 0.3138 | 104 | 242.6 | 0 | 24-HR | SUSDSCR | 1ST | 20120624 | Acute
484655_5034237 | 484655 | 5034237 | 0.29173 | 103.43 | 242.6 | 0 | 24-HR | SUSDSCR | 1ST | 20120624 | Acute
484655_5034262 | 484655 | 5034262 | 0.25195 | 98.86 | 242.6 | 0 | 24-HR | SUSDSCR | 1ST | 22030924 | Acute
484655_5034287 | 484655 | 5034287 | 0.2727 | 96.12 | 242.6 | 0 | 24-HR | SUSDSCR | 1ST | 22030924 | Acute
484655_5034312 | 484655 | 5034312 | 0.28092 | 94.09 | 242.6 | 0 | 24-HR | SUSDSCR | 1ST | 22030924 | Acute
484655_5034337 | 484655 | 5034337 | 0.29463 | 97.61 | 242.6 | 0 | 24-HR | SUSDSCR | 1ST | 22030924 | Acute
484655_5034362 | 484655 | 5034362 | 0.27858 | 97.59 | 242.6 | 0 | 24-HR | SUSDSCR | 1ST | 22030924 | Acute
484655_5034387 | 484655 | 5034387 | 0.24233 | 88.7 | 242.6 | 0 | 24-HR | SUSDSCR | 1ST | 21011624 | Acute
484655_5034412 | 484655 | 5034412 | 0.21886 | 75.08 | 242.6 | 0 | 24-HR | SUSDSCR | 1ST | 23122024 | Acute
484655_5034437 | 484655 | 5034437 | 0.23035 | 70.85 | 242.6 | 0 | 24-HR | SUSDSCR | 1ST | 23122024 | Acute
484655_5034462 | 484655 | 5034462 | 0.2609 | 69.3 | 242.6 | 0 | 24-HR | SUSDSCR | 1ST | 20091624 | Acute
484655_5034487 | 484655 | 5034487 | 0.31029 | 68.34 | 242.6 | 0 | 24-HR | SUSDSCR | 1ST | 20091624 | Acute
484655_5034512 | 484655 | 5034512 | 0.34188 | 67.53 | 242.6 | 0 | 24-HR | SUSDSCR | 1ST | 20091624 | Acute
484655_5034537 | 484655 | 5034537 | 0.33957 | 66.45 | 341.51 | 0 | 24-HR | SUSDSCR | 1ST | 20091624 | Acute
484655_5034562 | 484655 | 5034562 | 0.37546 | 65.01 | 357.13 | 0 | 24-HR | SUSDSCR | 1ST | 20090824 | Acute
484655_5034587 | 484655 | 5034587 | 0.43323 | 63.19 | 358.71 | 0 | 24-HR | SUSDSCR | 1ST | 20090824 | Acute
484655_5034612 | 484655 | 5034612 | 0.45539 | 59.29 | 358.72 | 0 | 24-HR | SUSDSCR | 1ST | 20090824 | Acute
484655_5034887 | 484655 | 5034887 | 0.28527 | 63.64 | 361.19 | 0 | 24-HR | SUSDSCR | 1ST | 21021224 | Acute
484655_5034912 | 484655 | 5034912 | 0.27496 | 62.71 | 361.19 | 0 | 24-HR | SUSDSCR | 1ST | 21121524 | Acute
484655_5034937 | 484655 | 5034937 | 0.26318 | 62.67 | 361.19 | 0 | 24-HR | SUSDSCR | 1ST | 21121524 | Acute
484655_5034962 | 484655 | 5034962 | 0.23928 | 62.56 | 361.19 | 0 | 24-HR | SUSDSCR | 1ST | 21121524 | Acute
484655_5034987 | 484655 | 5034987 | 0.22674 | 62.53 | 361.19 | 0 | 24-HR | SUSDSCR | 1ST | 23040624 | Acute
484655_5035012 | 484655 | 5035012 | 0.22238 | 62.54 | 361.19 | 0 | 24-HR | SUSDSCR | 1ST | 23040624 | Acute
484655_5035037 | 484655 | 5035037 | 0.2086 | 62.62 | 361.19 | 0 | 24-HR | SUSDSCR | 1ST | 23040624 | Acute
484655_5035062 | 484655 | 5035062 | 0.19012 | 62.66 | 361.19 | 0 | 24-HR | SUSDSCR | 1ST | 23040624 | Acute
484655_5035087 | 484655 | 5035087 | 0.16981 | 62.55 | 361.19 | 0 | 24-HR | SUSDSCR | 1ST | 23040624 | Acute
484655_5035112 | 484655 | 5035112 | 0.16844 | 62.57 | 361.19 | 0 | 24-HR | SUSDSCR | 1ST | 22060424 | Acute
484655_5035137 | 484655 | 5035137 | 0.17699 | 62.81 | 361.19 | 0 | 24-HR | SUSDSCR | 1ST | 22060424 | Acute
484655_5035162 | 484655 | 5035162 | 0.18422 | 63.18 | 361.19 | 0 | 24-HR | SUSDSCR | 1ST | 22060424 | Acute
484655_5035187 | 484655 | 5035187 | 0.18963 | 63.55 | 361.19 | 0 | 24-HR | SUSDSCR | 1ST | 22060424 | Acute
484655_5035212 | 484655 | 5035212 | 0.19156 | 63.69 | 361.19 | 0 | 24-HR | SUSDSCR | 1ST | 22060424 | Acute
484655_5035237 | 484655 | 5035237 | 0.19061 | 63.89 | 361.19 | 0 | 24-HR | SUSDSCR | 1ST | 22060424 | Acute
484655_5035262 | 484655 | 5035262 | 0.18722 | 64.38 | 361.19 | 0 | 24-HR | SUSDSCR | 1ST | 22060424 | Acute
484655_5035287 | 484655 | 5035287 | 0.17893 | 64.69 | 361.19 | 0 | 24-HR | SUSDSCR | 1ST | 22060424 | Acute
484655_5035312 | 484655 | 5035312 | 0.16856 | 65.25 | 361.19 | 0 | 24-HR | SUSDSCR | 1ST | 22060424 | Acute
484655_5035337 | 484655 | 5035337 | 0.15675 | 65.68 | 361.19 | 0 | 24-HR | SUSDSCR | 1ST | 22060424 | Acute
484655_5035362 | 484655 | 5035362 | 0.1447 | 66.07 | 361.19 | 0 | 24-HR | SUSDSCR | 1ST | 22060424 | Acute
484655_5035387 | 484655 | 5035387 | 0.1468 | 66.79 | 361.19 | 0 | 24-HR | SUSDSCR | 1ST | 21013024 | Acute
484655_5035412 | 484655 | 5035412 | 0.15528 | 67.43 | 361.19 | 0 | 24-HR | SUSDSCR | 1ST | 21013024 | Risk Not Assessed
484655_5035437 | 484655 | 5035437 | 0.15988 | 68.45 | 361.19 | 0 | 24-HR | SUSDSCR | 1ST | 21013024 | Acute
484655_5035462 | 484655 | 5035462 | 0.16278 | 68.59 | 361.19 | 0 | 24-HR | SUSDSCR | 1ST | 21013024 | Acute
484655_5035487 | 484655 | 5035487 | 0.16252 | 69.06 | 361.19 | 0 | 24-HR | SUSDSCR | 1ST | 21013024 | Acute
484655_5035512 | 484655 | 5035512 | 0.15932 | 69.94 | 361.19 | 0 | 24-HR | SUSDSCR | 1ST | 21013024 | Acute
484655_5035537 | 484655 | 5035537 | 0.15362 | 70.91 | 361.19 | 0 | 24-HR | SUSDSCR | 1ST | 21013024 | Acute
484680_5033637 | 484680 | 5033637 | 0.10647 | 151.71 | 151.71 | 0 | 24-HR | SUSDSCR | 1ST | 21012524 | Acute
484680_5033662 | 484680 | 5033662 | 0.14834 | 144.82 | 202.75 | 0 | 24-HR | SUSDSCR | 1ST | 21012524 | Acute
484680_5033687 | 484680 | 5033687 | 0.17044 | 137.74 | 202.75 | 0 | 24-HR | SUSDSCR | 1ST | 21012524 | Acute
484680_5033712 | 484680 | 5033712 | 0.18883 | 129.93 | 242.6 | 0 | 24-HR | SUSDSCR | 1ST | 21012524 | Acute
484680_5033737 | 484680 | 5033737 | 0.19342 | 125.61 | 242.6 | 0 | 24-HR | SUSDSCR | 1ST | 21012524 | Acute
484680_5033762 | 484680 | 5033762 | 0.19404 | 128.63 | 242.6 | 0 | 24-HR | SUSDSCR | 1ST | 21012524 | Acute
484680_5033787 | 484680 | 5033787 | 0.19129 | 132.85 | 242.6 | 0 | 24-HR | SUSDSCR | 1ST | 21012524 | Acute
484680_5033812 | 484680 | 5033812 | 0.19465 | 131.98 | 242.6 | 0 | 24-HR | SUSDSCR | 1ST | 21012524 | Acute
484680_5033837 | 484680 | 5033837 | 0.20292 | 126.73 | 242.6 | 0 | 24-HR | SUSDSCR | 1ST | 21012524 | Acute
484680_5033862 | 484680 | 5033862 | 0.21601 | 118.18 | 242.6 | 0 | 24-HR | SUSDSCR | 1ST | 21012524 | Acute
484680_5033887 | 484680 | 5033887 | 0.22071 | 114.72 | 242.6 | 0 | 24-HR | SUSDSCR | 1ST | 21012524 | Acute
484680_5033912 | 484680 | 5033912 | 0.22085 | 112.65 | 242.6 | 0 | 24-HR | SUSDSCR | 1ST | 21012524 | Acute
484680_5033937 | 484680 | 5033937 | 0.20656 | 106.3 | 242.6 | 0 | 24-HR | SUSDSCR | 1ST | 21012524 | Acute
484680_5033962 | 484680 | 5033962 | 0.19775 | 102.79 | 242.6 | 0 | 24-HR | SUSDSCR | 1ST | 21012524 | Acute
484680_5033987 | 484680 | 5033987 | 0.197 | 101.82 | 242.6 | 0 | 24-HR | SUSDSCR | 1ST | 21012524 | Acute
484680_5034012 | 484680 | 5034012 | 0.19846 | 102.08 | 242.6 | 0 | 24-HR | SUSDSCR | 1ST | 21012524 | Acute
484680_5034037 | 484680 | 5034037 | 0.20417 | 105.64 | 242.6 | 0 | 24-HR | SUSDSCR | 1ST | 21012524 | Acute
484680_5034062 | 484680 | 5034062 | 0.2011 | 105.7 | 242.6 | 0 | 24-HR | SUSDSCR | 1ST | 21012524 | Acute
484680_5034087 | 484680 | 5034087 | 0.20167 | 107.54 | 242.6 | 0 | 24-HR | SUSDSCR | 1ST | 21112424 | Acute
484680_5034112 | 484680 | 5034112 | 0.21857 | 110.38 | 242.6 | 0 | 24-HR | SUSDSCR | 1ST | 20120624 | Acute
484680_5034137 | 484680 | 5034137 | 0.25305 | 109.48 | 242.6 | 0 | 24-HR | SUSDSCR | 1ST | 20120624 | Acute
484680_5034162 | 484680 | 5034162 | 0.28565 | 106.18 | 242.6 | 0 | 24-HR | SUSDSCR | 1ST | 20120624 | Acute
484680_5034187 | 484680 | 5034187 | 0.30461 | 100.41 | 242.6 | 0 | 24-HR | SUSDSCR | 1ST | 20120624 | Acute
484680_5034212 | 484680 | 5034212 | 0.324 | 100.09 | 242.6 | 0 | 24-HR | SUSDSCR | 1ST | 20120624 | Acute
484680_5034237 | 484680 | 5034237 | 0.32058 | 97.36 | 242.6 | 0 | 24-HR | SUSDSCR | 1ST | 20120624 | Acute
484680_5034262 | 484680 | 5034262 | 0.29639 | 94.14 | 242.6 | 0 | 24-HR | SUSDSCR | 1ST | 20120624 | Acute
484680_5034287 | 484680 | 5034287 | 0.26541 | 93.82 | 242.6 | 0 | 24-HR | SUSDSCR | 1ST | 20120624 | Acute
484680_5034312 | 484680 | 5034312 | 0.2829 | 94.57 | 242.6 | 0 | 24-HR | SUSDSCR | 1ST | 22030924 | Acute
484680_5034337 | 484680 | 5034337 | 0.30817 | 96.54 | 242.6 | 0 | 24-HR | SUSDSCR | 1ST | 22030924 | Acute
484680_5034362 | 484680 | 5034362 | 0.30522 | 94.52 | 242.6 | 0 | 24-HR | SUSDSCR | 1ST | 22030924 | Acute
484680_5034387 | 484680 | 5034387 | 0.2532 | 83.23 | 242.6 | 0 | 24-HR | SUSDSCR | 1ST | 22030924 | Acute
484680_5034412 | 484680 | 5034412 | 0.22876 | 71.99 | 242.6 | 0 | 24-HR | SUSDSCR | 1ST | 21011624 | Acute
484680_5034437 | 484680 | 5034437 | 0.23281 | 69.14 | 242.6 | 0 | 24-HR | SUSDSCR | 1ST | 23122024 | Acute
484680_5034462 | 484680 | 5034462 | 0.24357 | 68.93 | 242.6 | 0 | 24-HR | SUSDSCR | 1ST | 23122024 | Acute
484680_5034487 | 484680 | 5034487 | 0.28611 | 67.94 | 242.6 | 0 | 24-HR | SUSDSCR | 1ST | 20091624 | Acute
484680_5034512 | 484680 | 5034512 | 0.33603 | 66.79 | 341.51 | 0 | 24-HR | SUSDSCR | 1ST | 20091624 | Acute
484680_5034537 | 484680 | 5034537 | 0.35905 | 65.48 | 356.82 | 0 | 24-HR | SUSDSCR | 1ST | 20091624 | Acute
484680_5034562 | 484680 | 5034562 | 0.35428 | 64.19 | 358.38 | 0 | 24-HR | SUSDSCR | 1ST | 20090824 | Acute
484680_5034587 | 484680 | 5034587 | 0.4294 | 63.07 | 358.72 | 0 | 24-HR | SUSDSCR | 1ST | 20090824 | Acute
484680_5034612 | 484680 | 5034612 | 0.48308 | 60.68 | 358.72 | 0 | 24-HR | SUSDSCR | 1ST | 20090824 | Acute
484680_5034887 | 484680 | 5034887 | 0.29244 | 62.86 | 361.19 | 0 | 24-HR | SUSDSCR | 1ST | 21021224 | Acute
484680_5034912 | 484680 | 5034912 | 0.28742 | 62.45 | 361.19 | 0 | 24-HR | SUSDSCR | 1ST | 21121524 | Acute
484680_5034937 | 484680 | 5034937 | 0.26809 | 62.39 | 361.19 | 0 | 24-HR | SUSDSCR | 1ST | 21121524 | Acute
484680_5034962 | 484680 | 5034962 | 0.23601 | 62.38 | 361.19 | 0 | 24-HR | SUSDSCR | 1ST | 21121524 | Acute
484680_5034987 | 484680 | 5034987 | 0.24004 | 62.56 | 361.19 | 0 | 24-HR | SUSDSCR | 1ST | 23040624 | Acute
484680_5035012 | 484680 | 5035012 | 0.22753 | 62.45 | 361.19 | 0 | 24-HR | SUSDSCR | 1ST | 23040624 | Acute
484680_5035037 | 484680 | 5035037 | 0.20822 | 62.48 | 361.19 | 0 | 24-HR | SUSDSCR | 1ST | 23040624 | Acute
484680_5035062 | 484680 | 5035062 | 0.18476 | 62.56 | 361.19 | 0 | 24-HR | SUSDSCR | 1ST | 23040624 | Acute
484680_5035087 | 484680 | 5035087 | 0.17273 | 62.6 | 361.19 | 0 | 24-HR | SUSDSCR | 1ST | 22060424 | Acute
484680_5035112 | 484680 | 5035112 | 0.18241 | 62.63 | 361.19 | 0 | 24-HR | SUSDSCR | 1ST | 22060424 | Acute
484680_5035137 | 484680 | 5035137 | 0.19118 | 62.82 | 361.19 | 0 | 24-HR | SUSDSCR | 1ST | 22060424 | Acute
484680_5035162 | 484680 | 5035162 | 0.19785 | 63.16 | 361.19 | 0 | 24-HR | SUSDSCR | 1ST | 22060424 | Acute
484680_5035187 | 484680 | 5035187 | 0.20171 | 63.61 | 361.19 | 0 | 24-HR | SUSDSCR | 1ST | 22060424 | Acute
484680_5035212 | 484680 | 5035212 | 0.20278 | 63.98 | 361.19 | 0 | 24-HR | SUSDSCR | 1ST | 22060424 | Acute
484680_5035237 | 484680 | 5035237 | 0.19965 | 64.28 | 361.19 | 0 | 24-HR | SUSDSCR | 1ST | 22060424 | Acute
484680_5035262 | 484680 | 5035262 | 0.19122 | 64.57 | 361.19 | 0 | 24-HR | SUSDSCR | 1ST | 22060424 | Acute
484680_5035287 | 484680 | 5035287 | 0.17962 | 64.91 | 361.19 | 0 | 24-HR | SUSDSCR | 1ST | 22060424 | Acute
484680_5035312 | 484680 | 5035312 | 0.16707 | 65.29 | 361.19 | 0 | 24-HR | SUSDSCR | 1ST | 22060424 | Acute
484680_5035337 | 484680 | 5035337 | 0.15416 | 66.31 | 361.19 | 0 | 24-HR | SUSDSCR | 1ST | 22060424 | Acute
484680_5035362 | 484680 | 5035362 | 0.15078 | 66.46 | 361.19 | 0 | 24-HR | SUSDSCR | 1ST | 21013024 | Acute
484680_5035387 | 484680 | 5035387 | 0.16029 | 66.94 | 361.19 | 0 | 24-HR | SUSDSCR | 1ST | 21013024 | Acute
484680_5035412 | 484680 | 5035412 | 0.16606 | 67.75 | 361.19 | 0 | 24-HR | SUSDSCR | 1ST | 21013024 | Acute
484680_5035437 | 484680 | 5035437 | 0.16887 | 68.24 | 361.19 | 0 | 24-HR | SUSDSCR | 1ST | 21013024 | Acute
484680_5035462 | 484680 | 5035462 | 0.16813 | 68.98 | 361.19 | 0 | 24-HR | SUSDSCR | 1ST | 21013024 | Acute
484680_5035487 | 484680 | 5035487 | 0.1641 | 70.16 | 361.19 | 0 | 24-HR | SUSDSCR | 1ST | 21013024 | Acute
484680_5035512 | 484680 | 5035512 | 0.15792 | 70.92 | 361.19 | 0 | 24-HR | SUSDSCR | 1ST | 21013024 | Acute
484680_5035537 | 484680 | 5035537 | 0.1515 | 70.41 | 361.19 | 0 | 24-HR | SUSDSCR | 1ST | 21013024 | Acute
484705_5033637 | 484705 | 5033637 | 0.14551 | 150.05 | 192.84 | 0 | 24-HR | SUSDSCR | 1ST | 21012024 | Acute
484705_5033662 | 484705 | 5033662 | 0.1544 | 141.88 | 202.75 | 0 | 24-HR | SUSDSCR | 1ST | 21012524 | Acute
484705_5033687 | 484705 | 5033687 | 0.17957 | 132.4 | 202.75 | 0 | 24-HR | SUSDSCR | 1ST | 21012524 | Acute
484705_5033712 | 484705 | 5033712 | 0.19541 | 125.09 | 242.6 | 0 | 24-HR | SUSDSCR | 1ST | 21012524 | Acute
484705_5033737 | 484705 | 5033737 | 0.20293 | 121.26 | 242.6 | 0 | 24-HR | SUSDSCR | 1ST | 21012524 | Acute
484705_5033762 | 484705 | 5033762 | 0.20605 | 121.87 | 242.6 | 0 | 24-HR | SUSDSCR | 1ST | 21012524 | Acute
484705_5033787 | 484705 | 5033787 | 0.2075 | 124.21 | 242.6 | 0 | 24-HR | SUSDSCR | 1ST | 21012524 | Acute
484705_5033812 | 484705 | 5033812 | 0.20945 | 125.98 | 242.6 | 0 | 24-HR | SUSDSCR | 1ST | 21012524 | Acute
484705_5033837 | 484705 | 5033837 | 0.21266 | 125.84 | 242.6 | 0 | 24-HR | SUSDSCR | 1ST | 21012524 | Acute
484705_5033862 | 484705 | 5033862 | 0.21864 | 122.28 | 242.6 | 0 | 24-HR | SUSDSCR | 1ST | 21012524 | Acute
484705_5033887 | 484705 | 5033887 | 0.22585 | 115.69 | 242.6 | 0 | 24-HR | SUSDSCR | 1ST | 21012524 | Acute
484705_5033912 | 484705 | 5033912 | 0.21434 | 106.85 | 242.6 | 0 | 24-HR | SUSDSCR | 1ST | 21012524 | Acute
484705_5033937 | 484705 | 5033937 | 0.20913 | 104.4 | 242.6 | 0 | 24-HR | SUSDSCR | 1ST | 21012524 | Acute
484705_5033962 | 484705 | 5033962 | 0.19961 | 100.35 | 242.6 | 0 | 24-HR | SUSDSCR | 1ST | 21012524 | Acute
484705_5033987 | 484705 | 5033987 | 0.20331 | 100.93 | 242.6 | 0 | 24-HR | SUSDSCR | 1ST | 21012524 | Acute
484705_5034012 | 484705 | 5034012 | 0.21373 | 104.1 | 242.6 | 0 | 24-HR | SUSDSCR | 1ST | 21012524 | Acute
484705_5034037 | 484705 | 5034037 | 0.2256 | 108.58 | 242.6 | 0 | 24-HR | SUSDSCR | 1ST | 21012524 | Acute
484705_5034062 | 484705 | 5034062 | 0.21553 | 104.73 | 242.6 | 0 | 24-HR | SUSDSCR | 1ST | 21012524 | Acute
484705_5034087 | 484705 | 5034087 | 0.22241 | 110.4 | 242.6 | 0 | 24-HR | SUSDSCR | 1ST | 21012524 | Acute
484705_5034112 | 484705 | 5034112 | 0.22136 | 114.14 | 242.6 | 0 | 24-HR | SUSDSCR | 1ST | 21012524 | Acute
484705_5034137 | 484705 | 5034137 | 0.22383 | 113.9 | 242.6 | 0 | 24-HR | SUSDSCR | 1ST | 21112424 | Acute
484705_5034162 | 484705 | 5034162 | 0.24769 | 109.01 | 242.6 | 0 | 24-HR | SUSDSCR | 1ST | 20120624 | Acute
484705_5034187 | 484705 | 5034187 | 0.27939 | 103.94 | 242.6 | 0 | 24-HR | SUSDSCR | 1ST | 20120624 | Acute
484705_5034212 | 484705 | 5034212 | 0.30271 | 98.33 | 242.6 | 0 | 24-HR | SUSDSCR | 1ST | 20120624 | Acute
484705_5034237 | 484705 | 5034237 | 0.32279 | 95.74 | 242.6 | 0 | 24-HR | SUSDSCR | 1ST | 20120624 | Acute
484705_5034262 | 484705 | 5034262 | 0.33528 | 95.46 | 242.6 | 0 | 24-HR | SUSDSCR | 1ST | 20120624 | Acute
484705_5034287 | 484705 | 5034287 | 0.33266 | 96.72 | 242.6 | 0 | 24-HR | SUSDSCR | 1ST | 20120624 | Acute
484705_5034312 | 484705 | 5034312 | 0.31136 | 99.65 | 242.6 | 0 | 24-HR | SUSDSCR | 1ST | 20120624 | Acute
484705_5034337 | 484705 | 5034337 | 0.28213 | 88.35 | 242.6 | 0 | 24-HR | SUSDSCR | 1ST | 22030924 | Acute
484705_5034362 | 484705 | 5034362 | 0.27834 | 80.28 | 242.6 | 0 | 24-HR | SUSDSCR | 1ST | 22030924 | Acute
484705_5034387 | 484705 | 5034387 | 0.26698 | 73.89 | 242.6 | 0 | 24-HR | SUSDSCR | 1ST | 22030924 | Acute
484705_5034412 | 484705 | 5034412 | 0.25574 | 68.37 | 242.6 | 0 | 24-HR | SUSDSCR | 1ST | 22030924 | Acute
484705_5034437 | 484705 | 5034437 | 0.23961 | 67.84 | 242.6 | 0 | 24-HR | SUSDSCR | 1ST | 21011624 | Acute
484705_5034462 | 484705 | 5034462 | 0.24747 | 67.91 | 242.6 | 0 | 24-HR | SUSDSCR | 1ST | 23122024 | Acute
484705_5034487 | 484705 | 5034487 | 0.2579 | 67.32 | 341.29 | 0 | 24-HR | SUSDSCR | 1ST | 23122024 | Acute
484705_5034512 | 484705 | 5034512 | 0.3113 | 66.14 | 356.03 | 0 | 24-HR | SUSDSCR | 1ST | 20091624 | Acute
484705_5034537 | 484705 | 5034537 | 0.35869 | 65.1 | 357.78 | 0 | 24-HR | SUSDSCR | 1ST | 20091624 | Acute
484705_5034562 | 484705 | 5034562 | 0.3629 | 64.02 | 358.72 | 0 | 24-HR | SUSDSCR | 1ST | 20091624 | Acute
484705_5034587 | 484705 | 5034587 | 0.41276 | 62.95 | 358.72 | 0 | 24-HR | SUSDSCR | 1ST | 20090824 | Acute
484705_5034612 | 484705 | 5034612 | 0.48009 | 59.72 | 358.72 | 0 | 24-HR | SUSDSCR | 1ST | 20090824 | Acute
484705_5034862 | 484705 | 5034862 | 0.3322 | 63.89 | 361.19 | 0 | 24-HR | SUSDSCR | 1ST | 21021224 | Acute
484705_5034887 | 484705 | 5034887 | 0.30804 | 62.42 | 361.19 | 0 | 24-HR | SUSDSCR | 1ST | 21121524 | Acute
484705_5034912 | 484705 | 5034912 | 0.29709 | 62.23 | 361.19 | 0 | 24-HR | SUSDSCR | 1ST | 21121524 | Acute
484705_5034937 | 484705 | 5034937 | 0.26872 | 62.17 | 361.19 | 0 | 24-HR | SUSDSCR | 1ST | 21121524 | Acute
484705_5034962 | 484705 | 5034962 | 0.25286 | 62.28 | 361.19 | 0 | 24-HR | SUSDSCR | 1ST | 23040624 | Acute
484705_5034987 | 484705 | 5034987 | 0.24713 | 62.27 | 361.19 | 0 | 24-HR | SUSDSCR | 1ST | 23040624 | Acute
484705_5035012 | 484705 | 5035012 | 0.22889 | 62.38 | 361.19 | 0 | 24-HR | SUSDSCR | 1ST | 23040624 | Acute
484705_5035037 | 484705 | 5035037 | 0.20356 | 62.49 | 361.19 | 0 | 24-HR | SUSDSCR | 1ST | 23040624 | Acute
484705_5035062 | 484705 | 5035062 | 0.17732 | 62.38 | 361.19 | 0 | 24-HR | SUSDSCR | 1ST | 23040624 | Acute
484705_5035087 | 484705 | 5035087 | 0.18722 | 62.44 | 361.19 | 0 | 24-HR | SUSDSCR | 1ST | 22060424 | Acute
484705_5035112 | 484705 | 5035112 | 0.19782 | 62.68 | 361.19 | 0 | 24-HR | SUSDSCR | 1ST | 22060424 | Acute
484705_5035137 | 484705 | 5035137 | 0.20536 | 62.77 | 361.19 | 0 | 24-HR | SUSDSCR | 1ST | 22060424 | Acute
484705_5035162 | 484705 | 5035162 | 0.21082 | 63.07 | 361.19 | 0 | 24-HR | SUSDSCR | 1ST | 22060424 | Acute
484705_5035187 | 484705 | 5035187 | 0.21373 | 63.52 | 361.19 | 0 | 24-HR | SUSDSCR | 1ST | 22060424 | Acute
484705_5035212 | 484705 | 5035212 | 0.21149 | 63.75 | 361.19 | 0 | 24-HR | SUSDSCR | 1ST | 22060424 | Acute
484705_5035237 | 484705 | 5035237 | 0.20283 | 63.89 | 361.19 | 0 | 24-HR | SUSDSCR | 1ST | 22060424 | Acute
484705_5035262 | 484705 | 5035262 | 0.19091 | 64.25 | 361.19 | 0 | 24-HR | SUSDSCR | 1ST | 22060424 | Acute
484705_5035287 | 484705 | 5035287 | 0.1773 | 64.62 | 361.19 | 0 | 24-HR | SUSDSCR | 1ST | 22060424 | Acute
484705_5035312 | 484705 | 5035312 | 0.16363 | 65.24 | 361.19 | 0 | 24-HR | SUSDSCR | 1ST | 22060424 | Acute
484705_5035337 | 484705 | 5035337 | 0.15508 | 67.05 | 361.19 | 0 | 24-HR | SUSDSCR | 1ST | 21013024 | Acute
484705_5035362 | 484705 | 5035362 | 0.16524 | 67.41 | 361.19 | 0 | 24-HR | SUSDSCR | 1ST | 21013024 | Acute
484705_5035387 | 484705 | 5035387 | 0.17151 | 67.56 | 361.19 | 0 | 24-HR | SUSDSCR | 1ST | 21013024 | Acute
484705_5035412 | 484705 | 5035412 | 0.17455 | 68.17 | 361.19 | 0 | 24-HR | SUSDSCR | 1ST | 21013024 | Acute
484705_5035437 | 484705 | 5035437 | 0.17395 | 68.58 | 361.19 | 0 | 24-HR | SUSDSCR | 1ST | 21013024 | Acute
484705_5035462 | 484705 | 5035462 | 0.16917 | 69.12 | 361.19 | 0 | 24-HR | SUSDSCR | 1ST | 21013024 | Acute
484705_5035487 | 484705 | 5035487 | 0.16248 | 69.9 | 361.19 | 0 | 24-HR | SUSDSCR | 1ST | 21013024 | Acute
484705_5035512 | 484705 | 5035512 | 0.15457 | 70.41 | 361.19 | 0 | 24-HR | SUSDSCR | 1ST | 21013024 | Acute
484705_5035537 | 484705 | 5035537 | 0.14513 | 71.64 | 361.19 | 0 | 24-HR | SUSDSCR | 1ST | 21013024 | Acute
484730_5033637 | 484730 | 5033637 | 0.15541 | 146.19 | 197.82 | 0 | 24-HR | SUSDSCR | 1ST | 21012024 | Acute
484730_5033662 | 484730 | 5033662 | 0.16123 | 141.03 | 202.75 | 0 | 24-HR | SUSDSCR | 1ST | 21012024 | Acute
484730_5033687 | 484730 | 5033687 | 0.17185 | 133.7 | 202.75 | 0 | 24-HR | SUSDSCR | 1ST | 21012524 | Acute
484730_5033712 | 484730 | 5033712 | 0.19163 | 123.94 | 242.6 | 0 | 24-HR | SUSDSCR | 1ST | 21012524 | Acute
484730_5033737 | 484730 | 5033737 | 0.2011 | 120.87 | 242.6 | 0 | 24-HR | SUSDSCR | 1ST | 21012524 | Acute
484730_5033762 | 484730 | 5033762 | 0.20772 | 121.14 | 242.6 | 0 | 24-HR | SUSDSCR | 1ST | 21012524 | Acute
484730_5033787 | 484730 | 5033787 | 0.21411 | 119.1 | 242.6 | 0 | 24-HR | SUSDSCR | 1ST | 21012524 | Acute
484730_5033812 | 484730 | 5033812 | 0.21865 | 116.56 | 242.6 | 0 | 24-HR | SUSDSCR | 1ST | 21012524 | Acute
484730_5033837 | 484730 | 5033837 | 0.2227 | 117 | 242.6 | 0 | 24-HR | SUSDSCR | 1ST | 21012524 | Acute
484730_5033862 | 484730 | 5033862 | 0.2267 | 120.43 | 242.6 | 0 | 24-HR | SUSDSCR | 1ST | 21012524 | Acute
484730_5033887 | 484730 | 5033887 | 0.23119 | 119.21 | 242.6 | 0 | 24-HR | SUSDSCR | 1ST | 21012524 | Acute
484730_5033912 | 484730 | 5033912 | 0.2262 | 109 | 242.6 | 0 | 24-HR | SUSDSCR | 1ST | 21012524 | Acute
484730_5033937 | 484730 | 5033937 | 0.21824 | 104.53 | 242.6 | 0 | 24-HR | SUSDSCR | 1ST | 21012524 | Acute
484730_5033962 | 484730 | 5033962 | 0.20632 | 98.66 | 242.6 | 0 | 24-HR | SUSDSCR | 1ST | 21012524 | Acute
484730_5033987 | 484730 | 5033987 | 0.19993 | 92.01 | 242.6 | 0 | 24-HR | SUSDSCR | 1ST | 21012524 | Acute
484730_5034012 | 484730 | 5034012 | 0.20494 | 95.04 | 242.6 | 0 | 24-HR | SUSDSCR | 1ST | 21012524 | Acute
484730_5034037 | 484730 | 5034037 | 0.21916 | 101.52 | 242.6 | 0 | 24-HR | SUSDSCR | 1ST | 21012524 | Acute
484730_5034062 | 484730 | 5034062 | 0.23918 | 108.4 | 242.6 | 0 | 24-HR | SUSDSCR | 1ST | 21012524 | Acute
484730_5034087 | 484730 | 5034087 | 0.24793 | 113.71 | 242.6 | 0 | 24-HR | SUSDSCR | 1ST | 21012524 | Acute
484730_5034112 | 484730 | 5034112 | 0.24631 | 116.34 | 242.6 | 0 | 24-HR | SUSDSCR | 1ST | 21012524 | Acute
484730_5034137 | 484730 | 5034137 | 0.24 | 114.83 | 242.6 | 0 | 24-HR | SUSDSCR | 1ST | 21012524 | Acute
484730_5034162 | 484730 | 5034162 | 0.22767 | 109.67 | 242.6 | 0 | 24-HR | SUSDSCR | 1ST | 21012524 | Acute
484730_5034187 | 484730 | 5034187 | 0.23903 | 106.11 | 242.6 | 0 | 24-HR | SUSDSCR | 1ST | 23102824 | Acute
484730_5034212 | 484730 | 5034212 | 0.27254 | 102.94 | 242.6 | 0 | 24-HR | SUSDSCR | 1ST | 20120624 | Acute
484730_5034237 | 484730 | 5034237 | 0.3123 | 102.22 | 242.6 | 0 | 24-HR | SUSDSCR | 1ST | 20120624 | Acute
484730_5034262 | 484730 | 5034262 | 0.35087 | 102.69 | 242.6 | 0 | 24-HR | SUSDSCR | 1ST | 20120624 | Acute
484730_5034287 | 484730 | 5034287 | 0.37696 | 103.42 | 242.6 | 0 | 24-HR | SUSDSCR | 1ST | 20120624 | Acute
484730_5034312 | 484730 | 5034312 | 0.36496 | 98.13 | 242.6 | 0 | 24-HR | SUSDSCR | 1ST | 20120624 | Acute
484730_5034337 | 484730 | 5034337 | 0.30168 | 86.75 | 242.6 | 0 | 24-HR | SUSDSCR | 1ST | 20120624 | Acute
484730_5034362 | 484730 | 5034362 | 0.26367 | 72.64 | 242.6 | 0 | 24-HR | SUSDSCR | 1ST | 22030924 | Acute
484730_5034387 | 484730 | 5034387 | 0.28059 | 67.34 | 242.6 | 0 | 24-HR | SUSDSCR | 1ST | 22030924 | Acute
484730_5034412 | 484730 | 5034412 | 0.28606 | 66.85 | 242.6 | 0 | 24-HR | SUSDSCR | 1ST | 22030924 | Acute
484730_5034437 | 484730 | 5034437 | 0.27812 | 66.55 | 242.6 | 0 | 24-HR | SUSDSCR | 1ST | 22030924 | Acute
484730_5034462 | 484730 | 5034462 | 0.25533 | 66.8 | 341.76 | 0 | 24-HR | SUSDSCR | 1ST | 22030924 | Acute
484730_5034487 | 484730 | 5034487 | 0.26229 | 66.49 | 355.77 | 0 | 24-HR | SUSDSCR | 1ST | 23122024 | Acute
484730_5034512 | 484730 | 5034512 | 0.27328 | 65.75 | 357.46 | 0 | 24-HR | SUSDSCR | 1ST | 20091624 | Acute
484730_5034537 | 484730 | 5034537 | 0.33452 | 64.75 | 358.71 | 0 | 24-HR | SUSDSCR | 1ST | 20091624 | Acute
484730_5034562 | 484730 | 5034562 | 0.37332 | 63.96 | 358.72 | 0 | 24-HR | SUSDSCR | 1ST | 20091624 | Acute
484730_5034587 | 484730 | 5034587 | 0.38566 | 62.94 | 358.72 | 0 | 24-HR | SUSDSCR | 1ST | 20090824 | Acute
484730_5034612 | 484730 | 5034612 | 0.46846 | 59.52 | 361.1 | 0 | 24-HR | SUSDSCR | 1ST | 20090824 | Acute
484730_5034862 | 484730 | 5034862 | 0.33549 | 62.43 | 361.19 | 0 | 24-HR | SUSDSCR | 1ST | 21021224 | Acute
484730_5034887 | 484730 | 5034887 | 0.32426 | 62.12 | 361.19 | 0 | 24-HR | SUSDSCR | 1ST | 21121524 | Acute
484730_5034912 | 484730 | 5034912 | 0.30478 | 62.06 | 361.19 | 0 | 24-HR | SUSDSCR | 1ST | 21121524 | Acute
484730_5034937 | 484730 | 5034937 | 0.26419 | 62.14 | 361.19 | 0 | 24-HR | SUSDSCR | 1ST | 21121524 | Acute
484730_5034962 | 484730 | 5034962 | 0.26723 | 62.2 | 361.19 | 0 | 24-HR | SUSDSCR | 1ST | 23040624 | Acute
484730_5034987 | 484730 | 5034987 | 0.25222 | 62.33 | 361.19 | 0 | 24-HR | SUSDSCR | 1ST | 23040624 | Acute
484730_5035012 | 484730 | 5035012 | 0.22515 | 62.37 | 361.19 | 0 | 24-HR | SUSDSCR | 1ST | 23040624 | Acute
484730_5035037 | 484730 | 5035037 | 0.19492 | 62.37 | 361.19 | 0 | 24-HR | SUSDSCR | 1ST | 23040624 | Acute
484730_5035062 | 484730 | 5035062 | 0.19237 | 62.47 | 361.19 | 0 | 24-HR | SUSDSCR | 1ST | 22060424 | Acute
484730_5035087 | 484730 | 5035087 | 0.20345 | 62.49 | 361.19 | 0 | 24-HR | SUSDSCR | 1ST | 22060424 | Acute
484730_5035112 | 484730 | 5035112 | 0.21385 | 62.6 | 361.19 | 0 | 24-HR | SUSDSCR | 1ST | 22060424 | Acute
484730_5035137 | 484730 | 5035137 | 0.22076 | 62.71 | 361.19 | 0 | 24-HR | SUSDSCR | 1ST | 22060424 | Acute
484730_5035162 | 484730 | 5035162 | 0.22415 | 62.87 | 361.19 | 0 | 24-HR | SUSDSCR | 1ST | 22060424 | Acute
484730_5035187 | 484730 | 5035187 | 0.22376 | 63.16 | 361.19 | 0 | 24-HR | SUSDSCR | 1ST | 22060424 | Acute
484730_5035212 | 484730 | 5035212 | 0.2159 | 63.43 | 361.19 | 0 | 24-HR | SUSDSCR | 1ST | 22060424 | Acute
484730_5035237 | 484730 | 5035237 | 0.203 | 63.66 | 361.19 | 0 | 24-HR | SUSDSCR | 1ST | 22060424 | Acute
484730_5035262 | 484730 | 5035262 | 0.1885 | 64.01 | 361.19 | 0 | 24-HR | SUSDSCR | 1ST | 22060424 | Acute
484730_5035287 | 484730 | 5035287 | 0.17316 | 64.49 | 361.19 | 0 | 24-HR | SUSDSCR | 1ST | 22060424 | Acute
484730_5035312 | 484730 | 5035312 | 0.1607 | 65.11 | 361.19 | 0 | 24-HR | SUSDSCR | 1ST | 22060424 | Acute
484730_5035337 | 484730 | 5035337 | 0.16967 | 66.8 | 361.19 | 0 | 24-HR | SUSDSCR | 1ST | 21013024 | Acute
484730_5035362 | 484730 | 5035362 | 0.17678 | 67.19 | 361.19 | 0 | 24-HR | SUSDSCR | 1ST | 21013024 | Risk Not Assessed
484730_5035387 | 484730 | 5035387 | 0.18025 | 67.93 | 361.19 | 0 | 24-HR | SUSDSCR | 1ST | 21013024 | Acute
484730_5035412 | 484730 | 5035412 | 0.17923 | 69 | 361.19 | 0 | 24-HR | SUSDSCR | 1ST | 21013024 | Acute
484730_5035437 | 484730 | 5035437 | 0.1741 | 69.24 | 361.19 | 0 | 24-HR | SUSDSCR | 1ST | 21013024 | Acute
484730_5035462 | 484730 | 5035462 | 0.1665 | 69.87 | 361.19 | 0 | 24-HR | SUSDSCR | 1ST | 21013024 | Acute
484730_5035487 | 484730 | 5035487 | 0.15663 | 71.62 | 361.19 | 0 | 24-HR | SUSDSCR | 1ST | 21013024 | Acute
484730_5035512 | 484730 | 5035512 | 0.14657 | 72.34 | 361.19 | 0 | 24-HR | SUSDSCR | 1ST | 21013024 | Acute
484730_5035537 | 484730 | 5035537 | 0.13883 | 71.22 | 361.19 | 0 | 24-HR | SUSDSCR | 1ST | 21013024 | Acute
484755_5033637 | 484755 | 5033637 | 0.16172 | 141.19 | 202.75 | 0 | 24-HR | SUSDSCR | 1ST | 21012024 | Acute
484755_5033662 | 484755 | 5033662 | 0.16066 | 137.56 | 202.75 | 0 | 24-HR | SUSDSCR | 1ST | 21012024 | Acute
484755_5033687 | 484755 | 5033687 | 0.16305 | 132.53 | 202.75 | 0 | 24-HR | SUSDSCR | 1ST | 21021124 | Acute
484755_5033712 | 484755 | 5033712 | 0.17726 | 126.42 | 202.75 | 0 | 24-HR | SUSDSCR | 1ST | 21012524 | Acute
484755_5033737 | 484755 | 5033737 | 0.18925 | 122.06 | 242.6 | 0 | 24-HR | SUSDSCR | 1ST | 21012524 | Acute
484755_5033762 | 484755 | 5033762 | 0.19914 | 120.08 | 242.6 | 0 | 24-HR | SUSDSCR | 1ST | 21012524 | Acute
484755_5033787 | 484755 | 5033787 | 0.20803 | 118.04 | 242.6 | 0 | 24-HR | SUSDSCR | 1ST | 21012524 | Acute
484755_5033812 | 484755 | 5033812 | 0.21531 | 115.87 | 242.6 | 0 | 24-HR | SUSDSCR | 1ST | 21012524 | Acute
484755_5033837 | 484755 | 5033837 | 0.21823 | 111.6 | 242.6 | 0 | 24-HR | SUSDSCR | 1ST | 21012524 | Acute
484755_5033862 | 484755 | 5033862 | 0.22803 | 114.3 | 242.6 | 0 | 24-HR | SUSDSCR | 1ST | 21012524 | Acute
484755_5033887 | 484755 | 5033887 | 0.23541 | 117.35 | 242.6 | 0 | 24-HR | SUSDSCR | 1ST | 21012524 | Acute
484755_5033912 | 484755 | 5033912 | 0.23903 | 114.49 | 242.6 | 0 | 24-HR | SUSDSCR | 1ST | 21012524 | Acute
484755_5033937 | 484755 | 5033937 | 0.23007 | 106.6 | 242.6 | 0 | 24-HR | SUSDSCR | 1ST | 21012524 | Acute
484755_5033962 | 484755 | 5033962 | 0.22557 | 102.83 | 242.6 | 0 | 24-HR | SUSDSCR | 1ST | 21012524 | Acute
484755_5033987 | 484755 | 5033987 | 0.2194 | 97.99 | 242.6 | 0 | 24-HR | SUSDSCR | 1ST | 21012524 | Acute
484755_5034012 | 484755 | 5034012 | 0.21244 | 86.19 | 242.6 | 0 | 24-HR | SUSDSCR | 1ST | 21012524 | Acute
484755_5034037 | 484755 | 5034037 | 0.21843 | 93.46 | 242.6 | 0 | 24-HR | SUSDSCR | 1ST | 21012524 | Acute
484755_5034062 | 484755 | 5034062 | 0.24122 | 104.36 | 242.6 | 0 | 24-HR | SUSDSCR | 1ST | 21012524 | Acute
484755_5034087 | 484755 | 5034087 | 0.26318 | 112.02 | 242.6 | 0 | 24-HR | SUSDSCR | 1ST | 21012524 | Acute
484755_5034112 | 484755 | 5034112 | 0.26607 | 114.31 | 242.6 | 0 | 24-HR | SUSDSCR | 1ST | 21012524 | Acute
484755_5034137 | 484755 | 5034137 | 0.26105 | 111.94 | 242.6 | 0 | 24-HR | SUSDSCR | 1ST | 21012524 | Acute
484755_5034162 | 484755 | 5034162 | 0.25436 | 110.56 | 242.6 | 0 | 24-HR | SUSDSCR | 1ST | 21012524 | Acute
484755_5034187 | 484755 | 5034187 | 0.24784 | 109.93 | 242.6 | 0 | 24-HR | SUSDSCR | 1ST | 21012524 | Acute
484755_5034212 | 484755 | 5034212 | 0.25018 | 109.09 | 242.6 | 0 | 24-HR | SUSDSCR | 1ST | 23102824 | Acute
484755_5034237 | 484755 | 5034237 | 0.2737 | 107.96 | 242.6 | 0 | 24-HR | SUSDSCR | 1ST | 20120624 | Acute
484755_5034262 | 484755 | 5034262 | 0.31495 | 105.45 | 242.6 | 0 | 24-HR | SUSDSCR | 1ST | 20120624 | Acute
484755_5034287 | 484755 | 5034287 | 0.34192 | 98.33 | 242.6 | 0 | 24-HR | SUSDSCR | 1ST | 20120624 | Acute
484755_5034312 | 484755 | 5034312 | 0.3346 | 87.5 | 242.6 | 0 | 24-HR | SUSDSCR | 1ST | 20120624 | Acute
484755_5034337 | 484755 | 5034337 | 0.30398 | 76.81 | 242.6 | 0 | 24-HR | SUSDSCR | 1ST | 20120624 | Acute
484755_5034362 | 484755 | 5034362 | 0.28485 | 68.06 | 242.6 | 0 | 24-HR | SUSDSCR | 1ST | 20120624 | Acute
484755_5034387 | 484755 | 5034387 | 0.27375 | 66.23 | 242.6 | 0 | 24-HR | SUSDSCR | 1ST | 22030924 | Acute
484755_5034412 | 484755 | 5034412 | 0.29667 | 65.68 | 341.51 | 0 | 24-HR | SUSDSCR | 1ST | 22030924 | Acute
484755_5034437 | 484755 | 5034437 | 0.30695 | 65.35 | 354.6 | 0 | 24-HR | SUSDSCR | 1ST | 22030924 | Acute
484755_5034462 | 484755 | 5034462 | 0.30179 | 65.5 | 356.82 | 0 | 24-HR | SUSDSCR | 1ST | 22030924 | Acute
484755_5034487 | 484755 | 5034487 | 0.27773 | 65.71 | 357.46 | 0 | 24-HR | SUSDSCR | 1ST | 22030924 | Acute
484755_5034512 | 484755 | 5034512 | 0.27594 | 65.1 | 358.51 | 0 | 24-HR | SUSDSCR | 1ST | 23122024 | Acute
484755_5034537 | 484755 | 5034537 | 0.29179 | 64.36 | 358.72 | 0 | 24-HR | SUSDSCR | 1ST | 20091624 | Acute
484755_5034562 | 484755 | 5034562 | 0.35457 | 63.55 | 358.72 | 0 | 24-HR | SUSDSCR | 1ST | 20091624 | Acute
484755_5034587 | 484755 | 5034587 | 0.38571 | 62.77 | 358.72 | 0 | 24-HR | SUSDSCR | 1ST | 20091624 | Acute
484755_5034612 | 484755 | 5034612 | 0.44853 | 60.45 | 361.19 | 0 | 24-HR | SUSDSCR | 1ST | 20090824 | Acute
484755_5034837 | 484755 | 5034837 | 0.38081 | 63.42 | 361.19 | 0 | 24-HR | SUSDSCR | 1ST | 21021224 | Acute
484755_5034862 | 484755 | 5034862 | 0.34466 | 62.02 | 361.19 | 0 | 24-HR | SUSDSCR | 1ST | 21021224 | Acute
484755_5034887 | 484755 | 5034887 | 0.33818 | 61.96 | 361.19 | 0 | 24-HR | SUSDSCR | 1ST | 21121524 | Acute
484755_5034912 | 484755 | 5034912 | 0.30475 | 61.99 | 361.19 | 0 | 24-HR | SUSDSCR | 1ST | 21121524 | Acute
484755_5034937 | 484755 | 5034937 | 0.27991 | 62.08 | 361.19 | 0 | 24-HR | SUSDSCR | 1ST | 23040624 | Acute
484755_5034962 | 484755 | 5034962 | 0.27705 | 62.17 | 361.19 | 0 | 24-HR | SUSDSCR | 1ST | 23040624 | Acute
484755_5034987 | 484755 | 5034987 | 0.25087 | 62.29 | 361.19 | 0 | 24-HR | SUSDSCR | 1ST | 23040624 | Acute
484755_5035012 | 484755 | 5035012 | 0.21487 | 62.24 | 361.19 | 0 | 24-HR | SUSDSCR | 1ST | 23040624 | Acute
484755_5035037 | 484755 | 5035037 | 0.1956 | 62.45 | 361.19 | 0 | 24-HR | SUSDSCR | 1ST | 22060424 | Acute
484755_5035062 | 484755 | 5035062 | 0.20893 | 62.47 | 361.19 | 0 | 24-HR | SUSDSCR | 1ST | 22060424 | Acute
484755_5035087 | 484755 | 5035087 | 0.22155 | 62.45 | 361.19 | 0 | 24-HR | SUSDSCR | 1ST | 22060424 | Acute
484755_5035112 | 484755 | 5035112 | 0.22991 | 62.45 | 361.19 | 0 | 24-HR | SUSDSCR | 1ST | 22060424 | Acute
484755_5035137 | 484755 | 5035137 | 0.23593 | 62.54 | 361.19 | 0 | 24-HR | SUSDSCR | 1ST | 22060424 | Acute
484755_5035162 | 484755 | 5035162 | 0.23641 | 62.71 | 361.19 | 0 | 24-HR | SUSDSCR | 1ST | 22060424 | Acute
484755_5035187 | 484755 | 5035187 | 0.22896 | 62.89 | 361.19 | 0 | 24-HR | SUSDSCR | 1ST | 22060424 | Acute
484755_5035212 | 484755 | 5035212 | 0.2159 | 63.14 | 361.19 | 0 | 24-HR | SUSDSCR | 1ST | 22060424 | Acute
484755_5035237 | 484755 | 5035237 | 0.20063 | 63.5 | 361.19 | 0 | 24-HR | SUSDSCR | 1ST | 22060424 | Acute
484755_5035262 | 484755 | 5035262 | 0.18349 | 63.82 | 361.19 | 0 | 24-HR | SUSDSCR | 1ST | 22060424 | Acute
484755_5035287 | 484755 | 5035287 | 0.16958 | 64.33 | 361.19 | 0 | 24-HR | SUSDSCR | 1ST | 22060424 | Acute
484755_5035312 | 484755 | 5035312 | 0.17057 | 64.98 | 361.19 | 0 | 24-HR | SUSDSCR | 1ST | 21013024 | Acute
484755_5035337 | 484755 | 5035337 | 0.18116 | 66.36 | 361.19 | 0 | 24-HR | SUSDSCR | 1ST | 21013024 | Risk Not Assessed
484755_5035362 | 484755 | 5035362 | 0.18587 | 67.3 | 361.19 | 0 | 24-HR | SUSDSCR | 1ST | 21013024 | Acute
484755_5035387 | 484755 | 5035387 | 0.18459 | 69.12 | 361.19 | 0 | 24-HR | SUSDSCR | 1ST | 21013024 | Acute
484755_5035412 | 484755 | 5035412 | 0.17849 | 70.5 | 361.19 | 0 | 24-HR | SUSDSCR | 1ST | 21013024 | Acute
484755_5035437 | 484755 | 5035437 | 0.17033 | 70.29 | 361.19 | 0 | 24-HR | SUSDSCR | 1ST | 21013024 | Acute
484755_5035462 | 484755 | 5035462 | 0.16093 | 69.84 | 361.19 | 0 | 24-HR | SUSDSCR | 1ST | 21013024 | Acute
484755_5035487 | 484755 | 5035487 | 0.15042 | 70.75 | 361.19 | 0 | 24-HR | SUSDSCR | 1ST | 21013024 | Acute
484755_5035512 | 484755 | 5035512 | 0.13869 | 72.39 | 361.19 | 0 | 24-HR | SUSDSCR | 1ST | 21013024 | Acute
484755_5035537 | 484755 | 5035537 | 0.13123 | 71.45 | 361.19 | 0 | 24-HR | SUSDSCR | 1ST | 21013024 | Acute
484780_5033637 | 484780 | 5033637 | 0.15443 | 136.23 | 202.75 | 0 | 24-HR | SUSDSCR | 1ST | 21012024 | Acute
484780_5033662 | 484780 | 5033662 | 0.15919 | 132.48 | 202.75 | 0 | 24-HR | SUSDSCR | 1ST | 21021124 | Acute
484780_5033687 | 484780 | 5033687 | 0.16978 | 129.04 | 202.75 | 0 | 24-HR | SUSDSCR | 1ST | 21021124 | Acute
484780_5033712 | 484780 | 5033712 | 0.17612 | 126.33 | 202.75 | 0 | 24-HR | SUSDSCR | 1ST | 21021124 | Acute
484780_5033737 | 484780 | 5033737 | 0.18199 | 124.17 | 202.75 | 0 | 24-HR | SUSDSCR | 1ST | 21021124 | Acute
484780_5033762 | 484780 | 5033762 | 0.18673 | 123.23 | 242.6 | 0 | 24-HR | SUSDSCR | 1ST | 21021124 | Acute
484780_5033787 | 484780 | 5033787 | 0.19212 | 120.97 | 242.6 | 0 | 24-HR | SUSDSCR | 1ST | 21012524 | Acute
484780_5033812 | 484780 | 5033812 | 0.20144 | 116.27 | 242.6 | 0 | 24-HR | SUSDSCR | 1ST | 21012524 | Acute
484780_5033837 | 484780 | 5033837 | 0.20647 | 111.43 | 242.6 | 0 | 24-HR | SUSDSCR | 1ST | 21012524 | Acute
484780_5033862 | 484780 | 5033862 | 0.20835 | 107.1 | 242.6 | 0 | 24-HR | SUSDSCR | 1ST | 21012524 | Acute
484780_5033887 | 484780 | 5033887 | 0.21088 | 103.81 | 242.6 | 0 | 24-HR | SUSDSCR | 1ST | 21012524 | Acute
484780_5033912 | 484780 | 5033912 | 0.21532 | 101.72 | 242.6 | 0 | 24-HR | SUSDSCR | 1ST | 21012524 | Acute
484780_5033937 | 484780 | 5033937 | 0.22028 | 100.47 | 242.6 | 0 | 24-HR | SUSDSCR | 1ST | 21012524 | Acute
484780_5033962 | 484780 | 5033962 | 0.23302 | 103.95 | 242.6 | 0 | 24-HR | SUSDSCR | 1ST | 21012524 | Acute
484780_5033987 | 484780 | 5033987 | 0.22829 | 97.94 | 242.6 | 0 | 24-HR | SUSDSCR | 1ST | 21012524 | Acute
484780_5034012 | 484780 | 5034012 | 0.22463 | 83.79 | 242.6 | 0 | 24-HR | SUSDSCR | 1ST | 21012524 | Acute
484780_5034037 | 484780 | 5034037 | 0.22844 | 85.66 | 242.6 | 0 | 24-HR | SUSDSCR | 1ST | 21012524 | Acute
484780_5034062 | 484780 | 5034062 | 0.23441 | 92.44 | 242.6 | 0 | 24-HR | SUSDSCR | 1ST | 21012524 | Acute
484780_5034087 | 484780 | 5034087 | 0.25105 | 102.14 | 242.6 | 0 | 24-HR | SUSDSCR | 1ST | 21012524 | Acute
484780_5034112 | 484780 | 5034112 | 0.27132 | 108.55 | 242.6 | 0 | 24-HR | SUSDSCR | 1ST | 21012524 | Acute
484780_5034137 | 484780 | 5034137 | 0.26749 | 106.52 | 242.6 | 0 | 24-HR | SUSDSCR | 1ST | 21012524 | Acute
484780_5034162 | 484780 | 5034162 | 0.28063 | 111.57 | 242.6 | 0 | 24-HR | SUSDSCR | 1ST | 21012524 | Acute
484780_5034187 | 484780 | 5034187 | 0.2819 | 114 | 242.6 | 0 | 24-HR | SUSDSCR | 1ST | 21012524 | Acute
484780_5034212 | 484780 | 5034212 | 0.27701 | 114.09 | 242.6 | 0 | 24-HR | SUSDSCR | 1ST | 21012524 | Acute
484780_5034237 | 484780 | 5034237 | 0.26241 | 108.14 | 242.6 | 0 | 24-HR | SUSDSCR | 1ST | 21012524 | Acute
484780_5034262 | 484780 | 5034262 | 0.27505 | 99.96 | 242.6 | 0 | 24-HR | SUSDSCR | 1ST | 23102824 | Acute
484780_5034287 | 484780 | 5034287 | 0.27698 | 90.6 | 242.6 | 0 | 24-HR | SUSDSCR | 1ST | 23102824 | Acute
484780_5034312 | 484780 | 5034312 | 0.27909 | 76.9 | 242.6 | 0 | 24-HR | SUSDSCR | 1ST | 20120624 | Acute
484780_5034337 | 484780 | 5034337 | 0.29422 | 69.5 | 242.6 | 0 | 24-HR | SUSDSCR | 1ST | 20120624 | Acute
484780_5034362 | 484780 | 5034362 | 0.30646 | 65.46 | 242.6 | 0 | 24-HR | SUSDSCR | 1ST | 20120624 | Acute
484780_5034387 | 484780 | 5034387 | 0.30111 | 64.97 | 342.11 | 0 | 24-HR | SUSDSCR | 1ST | 20120624 | Acute
484780_5034412 | 484780 | 5034412 | 0.2811 | 64.9 | 355.08 | 0 | 24-HR | SUSDSCR | 1ST | 22030924 | Acute
484780_5034437 | 484780 | 5034437 | 0.3072 | 64.45 | 357.13 | 0 | 24-HR | SUSDSCR | 1ST | 22030924 | Acute
484780_5034462 | 484780 | 5034462 | 0.32441 | 64.56 | 357.78 | 0 | 24-HR | SUSDSCR | 1ST | 22030924 | Acute
484780_5034487 | 484780 | 5034487 | 0.32314 | 64.69 | 358.71 | 0 | 24-HR | SUSDSCR | 1ST | 22030924 | Acute
484780_5034512 | 484780 | 5034512 | 0.29536 | 64.33 | 358.72 | 0 | 24-HR | SUSDSCR | 1ST | 22030924 | Acute
484780_5034537 | 484780 | 5034537 | 0.28189 | 63.64 | 358.72 | 0 | 24-HR | SUSDSCR | 1ST | 23122024 | Acute
484780_5034562 | 484780 | 5034562 | 0.3101 | 63 | 358.72 | 0 | 24-HR | SUSDSCR | 1ST | 20091624 | Acute
484780_5034587 | 484780 | 5034587 | 0.37649 | 62.36 | 359.85 | 0 | 24-HR | SUSDSCR | 1ST | 20091624 | Acute
484780_5034612 | 484780 | 5034612 | 0.41516 | 61.77 | 361.19 | 0 | 24-HR | SUSDSCR | 1ST | 20090824 | Acute
484780_5034837 | 484780 | 5034837 | 0.38512 | 62.51 | 361.19 | 0 | 24-HR | SUSDSCR | 1ST | 21021224 | Acute
484780_5034862 | 484780 | 5034862 | 0.35378 | 62.07 | 361.19 | 0 | 24-HR | SUSDSCR | 1ST | 21121524 | Acute
484780_5034887 | 484780 | 5034887 | 0.34637 | 61.89 | 361.19 | 0 | 24-HR | SUSDSCR | 1ST | 21121524 | Acute
484780_5034912 | 484780 | 5034912 | 0.29827 | 61.93 | 361.19 | 0 | 24-HR | SUSDSCR | 1ST | 21121524 | Acute
484780_5034937 | 484780 | 5034937 | 0.29721 | 62.01 | 361.19 | 0 | 24-HR | SUSDSCR | 1ST | 23040624 | Acute
484780_5034962 | 484780 | 5034962 | 0.2777 | 62.13 | 361.19 | 0 | 24-HR | SUSDSCR | 1ST | 23040624 | Acute
484780_5034987 | 484780 | 5034987 | 0.24216 | 62.15 | 361.19 | 0 | 24-HR | SUSDSCR | 1ST | 23040624 | Acute
484780_5035012 | 484780 | 5035012 | 0.20225 | 62.3 | 361.19 | 0 | 24-HR | SUSDSCR | 1ST | 22060424 | Acute
484780_5035037 | 484780 | 5035037 | 0.2142 | 62.41 | 361.19 | 0 | 24-HR | SUSDSCR | 1ST | 22060424 | Acute
484780_5035062 | 484780 | 5035062 | 0.22738 | 62.46 | 361.19 | 0 | 24-HR | SUSDSCR | 1ST | 22060424 | Acute
484780_5035087 | 484780 | 5035087 | 0.23867 | 62.39 | 361.19 | 0 | 24-HR | SUSDSCR | 1ST | 22060424 | Acute
484780_5035112 | 484780 | 5035112 | 0.24699 | 62.36 | 361.19 | 0 | 24-HR | SUSDSCR | 1ST | 22060424 | Acute
484780_5035137 | 484780 | 5035137 | 0.24956 | 62.47 | 361.19 | 0 | 24-HR | SUSDSCR | 1ST | 22060424 | Acute
484780_5035162 | 484780 | 5035162 | 0.24299 | 62.57 | 361.19 | 0 | 24-HR | SUSDSCR | 1ST | 22060424 | Acute
484780_5035187 | 484780 | 5035187 | 0.22976 | 62.71 | 361.19 | 0 | 24-HR | SUSDSCR | 1ST | 22060424 | Acute
484780_5035212 | 484780 | 5035212 | 0.21344 | 63 | 361.19 | 0 | 24-HR | SUSDSCR | 1ST | 22060424 | Acute
484780_5035237 | 484780 | 5035237 | 0.19581 | 63.28 | 361.19 | 0 | 24-HR | SUSDSCR | 1ST | 22060424 | Acute
484780_5035262 | 484780 | 5035262 | 0.17981 | 63.7 | 361.19 | 0 | 24-HR | SUSDSCR | 1ST | 22060424 | Acute
484780_5035287 | 484780 | 5035287 | 0.17533 | 65.22 | 361.19 | 0 | 24-HR | SUSDSCR | 1ST | 21013024 | Acute
484780_5035312 | 484780 | 5035312 | 0.18587 | 66.28 | 361.19 | 0 | 24-HR | SUSDSCR | 1ST | 21013024 | Acute
484780_5035337 | 484780 | 5035337 | 0.19135 | 67.07 | 361.19 | 0 | 24-HR | SUSDSCR | 1ST | 21013024 | Acute
484780_5035362 | 484780 | 5035362 | 0.1897 | 69.21 | 361.19 | 0 | 24-HR | SUSDSCR | 1ST | 21013024 | Acute
484780_5035387 | 484780 | 5035387 | 0.18367 | 70.23 | 361.19 | 0 | 24-HR | SUSDSCR | 1ST | 21013024 | Acute
484780_5035412 | 484780 | 5035412 | 0.17415 | 71.07 | 361.19 | 0 | 24-HR | SUSDSCR | 1ST | 21013024 | Acute
484780_5035437 | 484780 | 5035437 | 0.16337 | 71.22 | 361.19 | 0 | 24-HR | SUSDSCR | 1ST | 21013024 | Acute
484780_5035462 | 484780 | 5035462 | 0.15241 | 70.72 | 361.19 | 0 | 24-HR | SUSDSCR | 1ST | 21013024 | Acute
484780_5035487 | 484780 | 5035487 | 0.14219 | 70.74 | 361.19 | 0 | 24-HR | SUSDSCR | 1ST | 21013024 | Acute
484780_5035512 | 484780 | 5035512 | 0.14179 | 71.31 | 361.19 | 0 | 24-HR | SUSDSCR | 1ST | 21122224 | Acute
484780_5035537 | 484780 | 5035537 | 0.1451 | 71.79 | 361.19 | 0 | 24-HR | SUSDSCR | 1ST | 21122224 | Acute
484805_5033637 | 484805 | 5033637 | 0.15597 | 132.26 | 202.75 | 0 | 24-HR | SUSDSCR | 1ST | 22031124 | Acute
484805_5033662 | 484805 | 5033662 | 0.15869 | 129.05 | 202.75 | 0 | 24-HR | SUSDSCR | 1ST | 21021124 | Acute
484805_5033687 | 484805 | 5033687 | 0.16598 | 126.26 | 202.75 | 0 | 24-HR | SUSDSCR | 1ST | 21021124 | Acute
484805_5033712 | 484805 | 5033712 | 0.17238 | 125.32 | 202.75 | 0 | 24-HR | SUSDSCR | 1ST | 21021124 | Acute
484805_5033737 | 484805 | 5033737 | 0.17823 | 125.36 | 202.75 | 0 | 24-HR | SUSDSCR | 1ST | 21021124 | Acute
484805_5033762 | 484805 | 5033762 | 0.18429 | 124.85 | 202.75 | 0 | 24-HR | SUSDSCR | 1ST | 21021124 | Acute
484805_5033787 | 484805 | 5033787 | 0.19134 | 121.94 | 242.43 | 0 | 24-HR | SUSDSCR | 1ST | 21021124 | Acute
484805_5033812 | 484805 | 5033812 | 0.19736 | 115.7 | 242.6 | 0 | 24-HR | SUSDSCR | 1ST | 21021124 | Acute
484805_5033837 | 484805 | 5033837 | 0.20224 | 115.19 | 242.6 | 0 | 24-HR | SUSDSCR | 1ST | 21021124 | Acute
484805_5033862 | 484805 | 5033862 | 0.20519 | 112.97 | 242.6 | 0 | 24-HR | SUSDSCR | 1ST | 21021124 | Acute
484805_5033887 | 484805 | 5033887 | 0.20332 | 108.38 | 242.6 | 0 | 24-HR | SUSDSCR | 1ST | 21012524 | Acute
484805_5033912 | 484805 | 5033912 | 0.19973 | 98.9 | 242.6 | 0 | 24-HR | SUSDSCR | 1ST | 21012524 | Acute
484805_5033937 | 484805 | 5033937 | 0.205 | 89.88 | 242.6 | 0 | 24-HR | SUSDSCR | 1ST | 21012524 | Acute
484805_5033962 | 484805 | 5033962 | 0.2147 | 90.54 | 242.6 | 0 | 24-HR | SUSDSCR | 1ST | 21012524 | Acute
484805_5033987 | 484805 | 5033987 | 0.22312 | 89.83 | 242.6 | 0 | 24-HR | SUSDSCR | 1ST | 21012524 | Acute
484805_5034012 | 484805 | 5034012 | 0.22885 | 81.44 | 242.6 | 0 | 24-HR | SUSDSCR | 1ST | 21012524 | Acute
484805_5034037 | 484805 | 5034037 | 0.23458 | 80.57 | 242.6 | 0 | 24-HR | SUSDSCR | 1ST | 21012524 | Acute
484805_5034062 | 484805 | 5034062 | 0.24176 | 85.54 | 242.6 | 0 | 24-HR | SUSDSCR | 1ST | 21012524 | Acute
484805_5034087 | 484805 | 5034087 | 0.25066 | 93.43 | 242.6 | 0 | 24-HR | SUSDSCR | 1ST | 21012524 | Acute
484805_5034112 | 484805 | 5034112 | 0.26458 | 100.75 | 242.6 | 0 | 24-HR | SUSDSCR | 1ST | 21012524 | Acute
484805_5034137 | 484805 | 5034137 | 0.2729 | 102.66 | 242.6 | 0 | 24-HR | SUSDSCR | 1ST | 21012524 | Acute
484805_5034162 | 484805 | 5034162 | 0.30116 | 111.88 | 242.6 | 0 | 24-HR | SUSDSCR | 1ST | 21012524 | Acute
484805_5034187 | 484805 | 5034187 | 0.3087 | 116.13 | 242.6 | 0 | 24-HR | SUSDSCR | 1ST | 21012524 | Acute
484805_5034212 | 484805 | 5034212 | 0.3031 | 111.94 | 242.6 | 0 | 24-HR | SUSDSCR | 1ST | 21012524 | Acute
484805_5034237 | 484805 | 5034237 | 0.27824 | 101.44 | 242.6 | 0 | 24-HR | SUSDSCR | 1ST | 21012524 | Acute
484805_5034262 | 484805 | 5034262 | 0.26094 | 91.06 | 242.6 | 0 | 24-HR | SUSDSCR | 1ST | 21012524 | Acute
484805_5034287 | 484805 | 5034287 | 0.25546 | 82.36 | 242.6 | 0 | 24-HR | SUSDSCR | 1ST | 23102824 | Acute
484805_5034312 | 484805 | 5034312 | 0.25811 | 72.38 | 242.6 | 0 | 24-HR | SUSDSCR | 1ST | 23102824 | Acute
484805_5034337 | 484805 | 5034337 | 0.27335 | 65.51 | 242.6 | 0 | 24-HR | SUSDSCR | 1ST | 20120624 | Acute
484805_5034362 | 484805 | 5034362 | 0.28321 | 63.75 | 342.18 | 0 | 24-HR | SUSDSCR | 1ST | 20120624 | Acute
484805_5034387 | 484805 | 5034387 | 0.30477 | 64.03 | 355.77 | 0 | 24-HR | SUSDSCR | 1ST | 20120624 | Acute
484805_5034412 | 484805 | 5034412 | 0.31112 | 64.07 | 357.13 | 0 | 24-HR | SUSDSCR | 1ST | 20120624 | Acute
484805_5034437 | 484805 | 5034437 | 0.29305 | 63.8 | 358.13 | 0 | 24-HR | SUSDSCR | 1ST | 20120624 | Acute
484805_5034462 | 484805 | 5034462 | 0.31857 | 63.78 | 358.71 | 0 | 24-HR | SUSDSCR | 1ST | 22030924 | Acute
484805_5034487 | 484805 | 5034487 | 0.34107 | 63.7 | 358.72 | 0 | 24-HR | SUSDSCR | 1ST | 22030924 | Acute
484805_5034512 | 484805 | 5034512 | 0.3393 | 63.37 | 358.72 | 0 | 24-HR | SUSDSCR | 1ST | 22030924 | Acute
484805_5034537 | 484805 | 5034537 | 0.31054 | 62.88 | 358.72 | 0 | 24-HR | SUSDSCR | 1ST | 22030924 | Acute
484805_5034562 | 484805 | 5034562 | 0.29241 | 62.65 | 359.19 | 0 | 24-HR | SUSDSCR | 1ST | 23122024 | Acute
484805_5034587 | 484805 | 5034587 | 0.33676 | 62.11 | 361.19 | 0 | 24-HR | SUSDSCR | 1ST | 20091624 | Acute
484805_5034612 | 484805 | 5034612 | 0.40648 | 61.87 | 361.19 | 0 | 24-HR | SUSDSCR | 1ST | 20091624 | Acute
484805_5034637 | 484805 | 5034637 | 0.51403 | 61.06 | 361.19 | 0 | 24-HR | SUSDSCR | 1ST | 20090824 | Acute
484805_5034837 | 484805 | 5034837 | 0.39155 | 62.33 | 361.19 | 0 | 24-HR | SUSDSCR | 1ST | 21021224 | Acute
484805_5034862 | 484805 | 5034862 | 0.37733 | 62.35 | 361.19 | 0 | 24-HR | SUSDSCR | 1ST | 21121524 | Acute
484805_5034887 | 484805 | 5034887 | 0.35063 | 62.14 | 361.19 | 0 | 24-HR | SUSDSCR | 1ST | 21121524 | Acute
484805_5034912 | 484805 | 5034912 | 0.30344 | 61.9 | 361.19 | 0 | 24-HR | SUSDSCR | 1ST | 23040624 | Acute
484805_5034937 | 484805 | 5034937 | 0.30636 | 61.97 | 361.19 | 0 | 24-HR | SUSDSCR | 1ST | 23040624 | Acute
484805_5034962 | 484805 | 5034962 | 0.271 | 62.05 | 361.19 | 0 | 24-HR | SUSDSCR | 1ST | 23040624 | Acute
484805_5034987 | 484805 | 5034987 | 0.22373 | 62.12 | 361.19 | 0 | 24-HR | SUSDSCR | 1ST | 23040624 | Acute
484805_5035012 | 484805 | 5035012 | 0.21883 | 62.24 | 361.19 | 0 | 24-HR | SUSDSCR | 1ST | 22060424 | Acute
484805_5035037 | 484805 | 5035037 | 0.23227 | 62.27 | 361.19 | 0 | 24-HR | SUSDSCR | 1ST | 22060424 | Acute
484805_5035062 | 484805 | 5035062 | 0.24667 | 62.29 | 361.19 | 0 | 24-HR | SUSDSCR | 1ST | 22060424 | Acute
484805_5035087 | 484805 | 5035087 | 0.25702 | 62.28 | 361.19 | 0 | 24-HR | SUSDSCR | 1ST | 22060424 | Acute
484805_5035112 | 484805 | 5035112 | 0.26202 | 62.27 | 361.19 | 0 | 24-HR | SUSDSCR | 1ST | 22060424 | Acute
484805_5035137 | 484805 | 5035137 | 0.25691 | 62.33 | 361.19 | 0 | 24-HR | SUSDSCR | 1ST | 22060424 | Acute
484805_5035162 | 484805 | 5035162 | 0.24407 | 62.45 | 361.19 | 0 | 24-HR | SUSDSCR | 1ST | 22060424 | Acute
484805_5035187 | 484805 | 5035187 | 0.22659 | 62.53 | 361.19 | 0 | 24-HR | SUSDSCR | 1ST | 22060424 | Acute
484805_5035212 | 484805 | 5035212 | 0.20777 | 62.76 | 361.19 | 0 | 24-HR | SUSDSCR | 1ST | 22060424 | Acute
484805_5035237 | 484805 | 5035237 | 0.18976 | 63.06 | 361.19 | 0 | 24-HR | SUSDSCR | 1ST | 22060424 | Acute
484805_5035262 | 484805 | 5035262 | 0.17241 | 63.56 | 361.19 | 0 | 24-HR | SUSDSCR | 1ST | 22060424 | Acute
484805_5035287 | 484805 | 5035287 | 0.1906 | 66.08 | 361.19 | 0 | 24-HR | SUSDSCR | 1ST | 21013024 | Acute
484805_5035312 | 484805 | 5035312 | 0.19709 | 67.06 | 361.19 | 0 | 24-HR | SUSDSCR | 1ST | 21013024 | Acute
484805_5035337 | 484805 | 5035337 | 0.19533 | 68.23 | 361.19 | 0 | 24-HR | SUSDSCR | 1ST | 21013024 | Acute
484805_5035362 | 484805 | 5035362 | 0.18893 | 69.96 | 361.19 | 0 | 24-HR | SUSDSCR | 1ST | 21013024 | Acute
484805_5035387 | 484805 | 5035387 | 0.17879 | 70.84 | 361.19 | 0 | 24-HR | SUSDSCR | 1ST | 21013024 | Acute
484805_5035412 | 484805 | 5035412 | 0.16622 | 71.69 | 361.19 | 0 | 24-HR | SUSDSCR | 1ST | 21013024 | Acute
484805_5035437 | 484805 | 5035437 | 0.15428 | 71.45 | 361.19 | 0 | 24-HR | SUSDSCR | 1ST | 21013024 | Acute
484805_5035462 | 484805 | 5035462 | 0.14961 | 71.04 | 361.19 | 0 | 24-HR | SUSDSCR | 1ST | 21122224 | Acute
484805_5035487 | 484805 | 5035487 | 0.1537 | 71.09 | 361.19 | 0 | 24-HR | SUSDSCR | 1ST | 21122224 | Acute
484805_5035512 | 484805 | 5035512 | 0.15634 | 71.72 | 361.19 | 0 | 24-HR | SUSDSCR | 1ST | 21122224 | Acute
484805_5035537 | 484805 | 5035537 | 0.15829 | 72.39 | 361.19 | 0 | 24-HR | SUSDSCR | 1ST | 21122224 | Acute
484830_5033637 | 484830 | 5033637 | 0.15595 | 128.67 | 202.75 | 0 | 24-HR | SUSDSCR | 1ST | 22031124 | Acute
484830_5033662 | 484830 | 5033662 | 0.15902 | 126.38 | 202.75 | 0 | 24-HR | SUSDSCR | 1ST | 22031124 | Acute
484830_5033687 | 484830 | 5033687 | 0.16209 | 124.55 | 202.75 | 0 | 24-HR | SUSDSCR | 1ST | 22031124 | Acute
484830_5033712 | 484830 | 5033712 | 0.16451 | 123.94 | 202.75 | 0 | 24-HR | SUSDSCR | 1ST | 22031124 | Acute
484830_5033737 | 484830 | 5033737 | 0.17039 | 125.59 | 202.75 | 0 | 24-HR | SUSDSCR | 1ST | 21021124 | Acute
484830_5033762 | 484830 | 5033762 | 0.17666 | 126.52 | 202.75 | 0 | 24-HR | SUSDSCR | 1ST | 21021124 | Acute
484830_5033787 | 484830 | 5033787 | 0.18496 | 122.02 | 202.75 | 0 | 24-HR | SUSDSCR | 1ST | 21021124 | Acute
484830_5033812 | 484830 | 5033812 | 0.19203 | 119.08 | 242.6 | 0 | 24-HR | SUSDSCR | 1ST | 21021124 | Acute
484830_5033837 | 484830 | 5033837 | 0.19888 | 120.29 | 242.6 | 0 | 24-HR | SUSDSCR | 1ST | 21021124 | Acute
484830_5033862 | 484830 | 5033862 | 0.20518 | 116.96 | 242.6 | 0 | 24-HR | SUSDSCR | 1ST | 21021124 | Acute
484830_5033887 | 484830 | 5033887 | 0.21185 | 117.05 | 242.6 | 0 | 24-HR | SUSDSCR | 1ST | 21021124 | Acute
484830_5033912 | 484830 | 5033912 | 0.21624 | 113.88 | 242.6 | 0 | 24-HR | SUSDSCR | 1ST | 21021124 | Acute
484830_5033937 | 484830 | 5033937 | 0.20242 | 102.18 | 242.6 | 0 | 24-HR | SUSDSCR | 1ST | 21021124 | Acute
484830_5033962 | 484830 | 5033962 | 0.20122 | 87.7 | 242.6 | 0 | 24-HR | SUSDSCR | 1ST | 21012524 | Acute
484830_5033987 | 484830 | 5033987 | 0.21407 | 82.87 | 242.6 | 0 | 24-HR | SUSDSCR | 1ST | 21012524 | Acute
484830_5034012 | 484830 | 5034012 | 0.22518 | 79.52 | 242.6 | 0 | 24-HR | SUSDSCR | 1ST | 21012524 | Acute
484830_5034037 | 484830 | 5034037 | 0.23415 | 78.19 | 242.6 | 0 | 24-HR | SUSDSCR | 1ST | 21012524 | Acute
484830_5034062 | 484830 | 5034062 | 0.2419 | 79.02 | 242.6 | 0 | 24-HR | SUSDSCR | 1ST | 21012524 | Acute
484830_5034087 | 484830 | 5034087 | 0.25109 | 86.06 | 242.6 | 0 | 24-HR | SUSDSCR | 1ST | 21012524 | Acute
484830_5034112 | 484830 | 5034112 | 0.26401 | 95.79 | 242.6 | 0 | 24-HR | SUSDSCR | 1ST | 21012524 | Acute
484830_5034137 | 484830 | 5034137 | 0.28005 | 101.25 | 242.6 | 0 | 24-HR | SUSDSCR | 1ST | 21012524 | Acute
484830_5034162 | 484830 | 5034162 | 0.30399 | 107.97 | 242.6 | 0 | 24-HR | SUSDSCR | 1ST | 21012524 | Acute
484830_5034187 | 484830 | 5034187 | 0.30765 | 107.09 | 242.6 | 0 | 24-HR | SUSDSCR | 1ST | 21012524 | Acute
484830_5034212 | 484830 | 5034212 | 0.2939 | 99.55 | 242.6 | 0 | 24-HR | SUSDSCR | 1ST | 21012524 | Acute
484830_5034237 | 484830 | 5034237 | 0.28335 | 90.42 | 242.6 | 0 | 24-HR | SUSDSCR | 1ST | 21012524 | Acute
484830_5034262 | 484830 | 5034262 | 0.27323 | 84.1 | 242.6 | 0 | 24-HR | SUSDSCR | 1ST | 21012524 | Acute
484830_5034287 | 484830 | 5034287 | 0.25714 | 77.04 | 242.6 | 0 | 24-HR | SUSDSCR | 1ST | 21012524 | Acute
484830_5034312 | 484830 | 5034312 | 0.25283 | 68.16 | 242.6 | 0 | 24-HR | SUSDSCR | 1ST | 23102824 | Acute
484830_5034337 | 484830 | 5034337 | 0.25659 | 63.23 | 342.18 | 0 | 24-HR | SUSDSCR | 1ST | 23102824 | Acute
484830_5034362 | 484830 | 5034362 | 0.27113 | 63.12 | 356.24 | 0 | 24-HR | SUSDSCR | 1ST | 23102824 | Acute
484830_5034387 | 484830 | 5034387 | 0.28574 | 63.38 | 357.46 | 0 | 24-HR | SUSDSCR | 1ST | 23102824 | Acute
484830_5034412 | 484830 | 5034412 | 0.30564 | 63.43 | 358.38 | 0 | 24-HR | SUSDSCR | 1ST | 20120624 | Acute
484830_5034437 | 484830 | 5034437 | 0.31685 | 63.09 | 358.72 | 0 | 24-HR | SUSDSCR | 1ST | 20120624 | Acute
484830_5034462 | 484830 | 5034462 | 0.30677 | 62.67 | 358.72 | 0 | 24-HR | SUSDSCR | 1ST | 20120624 | Acute
484830_5034487 | 484830 | 5034487 | 0.32571 | 62.69 | 358.72 | 0 | 24-HR | SUSDSCR | 1ST | 22030924 | Acute
484830_5034512 | 484830 | 5034512 | 0.35512 | 62.53 | 358.72 | 0 | 24-HR | SUSDSCR | 1ST | 22030924 | Acute
484830_5034537 | 484830 | 5034537 | 0.36137 | 62.46 | 359.19 | 0 | 24-HR | SUSDSCR | 1ST | 22030924 | Acute
484830_5034562 | 484830 | 5034562 | 0.33591 | 62.31 | 361.1 | 0 | 24-HR | SUSDSCR | 1ST | 22030924 | Acute
484830_5034587 | 484830 | 5034587 | 0.30779 | 62.07 | 361.19 | 0 | 24-HR | SUSDSCR | 1ST | 23122024 | Acute
484830_5034612 | 484830 | 5034612 | 0.3754 | 62.39 | 361.19 | 0 | 24-HR | SUSDSCR | 1ST | 20091624 | Acute
484830_5034637 | 484830 | 5034637 | 0.42396 | 60.08 | 361.19 | 0 | 24-HR | SUSDSCR | 1ST | 20090824 | Acute
484830_5034862 | 484830 | 5034862 | 0.39276 | 62.39 | 361.19 | 0 | 24-HR | SUSDSCR | 1ST | 21121524 | Acute
484830_5034887 | 484830 | 5034887 | 0.34146 | 62.21 | 361.19 | 0 | 24-HR | SUSDSCR | 1ST | 21121524 | Acute
484830_5034912 | 484830 | 5034912 | 0.32297 | 61.9 | 361.19 | 0 | 24-HR | SUSDSCR | 1ST | 23040624 | Acute
484830_5034937 | 484830 | 5034937 | 0.30315 | 61.94 | 361.19 | 0 | 24-HR | SUSDSCR | 1ST | 23040624 | Acute
484830_5034962 | 484830 | 5034962 | 0.25294 | 61.96 | 361.19 | 0 | 24-HR | SUSDSCR | 1ST | 23040624 | Acute
484830_5034987 | 484830 | 5034987 | 0.22503 | 62.02 | 361.19 | 0 | 24-HR | SUSDSCR | 1ST | 22060424 | Acute
484830_5035012 | 484830 | 5035012 | 0.23701 | 62.12 | 361.19 | 0 | 24-HR | SUSDSCR | 1ST | 22060424 | Acute
484830_5035037 | 484830 | 5035037 | 0.253 | 62.17 | 361.19 | 0 | 24-HR | SUSDSCR | 1ST | 22060424 | Acute
484830_5035062 | 484830 | 5035062 | 0.26666 | 62.17 | 361.19 | 0 | 24-HR | SUSDSCR | 1ST | 22060424 | Acute
484830_5035087 | 484830 | 5035087 | 0.27368 | 62.17 | 361.19 | 0 | 24-HR | SUSDSCR | 1ST | 22060424 | Acute
484830_5035112 | 484830 | 5035112 | 0.27039 | 62.15 | 361.19 | 0 | 24-HR | SUSDSCR | 1ST | 22060424 | Acute
484830_5035137 | 484830 | 5035137 | 0.25816 | 62.2 | 361.19 | 0 | 24-HR | SUSDSCR | 1ST | 22060424 | Acute
484830_5035162 | 484830 | 5035162 | 0.24066 | 62.35 | 361.19 | 0 | 24-HR | SUSDSCR | 1ST | 22060424 | Acute
484830_5035187 | 484830 | 5035187 | 0.22075 | 62.49 | 361.19 | 0 | 24-HR | SUSDSCR | 1ST | 22060424 | Acute
484830_5035212 | 484830 | 5035212 | 0.20099 | 62.67 | 361.19 | 0 | 24-HR | SUSDSCR | 1ST | 22060424 | Acute
484830_5035237 | 484830 | 5035237 | 0.1808 | 62.92 | 361.19 | 0 | 24-HR | SUSDSCR | 1ST | 22060424 | Acute
484830_5035262 | 484830 | 5035262 | 0.18947 | 64.38 | 361.19 | 0 | 24-HR | SUSDSCR | 1ST | 21013024 | Acute
484830_5035287 | 484830 | 5035287 | 0.20174 | 66.41 | 361.19 | 0 | 24-HR | SUSDSCR | 1ST | 21013024 | Risk Not Assessed
484830_5035312 | 484830 | 5035312 | 0.20199 | 67.95 | 361.19 | 0 | 24-HR | SUSDSCR | 1ST | 21013024 | Acute
484830_5035337 | 484830 | 5035337 | 0.19494 | 69.51 | 361.19 | 0 | 24-HR | SUSDSCR | 1ST | 21013024 | Acute
484830_5035362 | 484830 | 5035362 | 0.18447 | 70.47 | 361.19 | 0 | 24-HR | SUSDSCR | 1ST | 21013024 | Acute
484830_5035387 | 484830 | 5035387 | 0.1703 | 71.02 | 361.19 | 0 | 24-HR | SUSDSCR | 1ST | 21013024 | Acute
484830_5035412 | 484830 | 5035412 | 0.15799 | 70.95 | 361.19 | 0 | 24-HR | SUSDSCR | 1ST | 21122224 | Acute
484830_5035437 | 484830 | 5035437 | 0.16229 | 71.58 | 361.19 | 0 | 24-HR | SUSDSCR | 1ST | 21122224 | Acute
484830_5035462 | 484830 | 5035462 | 0.16556 | 72.34 | 361.19 | 0 | 24-HR | SUSDSCR | 1ST | 21122224 | Risk Not Assessed
484830_5035487 | 484830 | 5035487 | 0.16783 | 72.66 | 361.19 | 0 | 24-HR | SUSDSCR | 1ST | 21122224 | Acute
484830_5035512 | 484830 | 5035512 | 0.16917 | 73.11 | 361.19 | 0 | 24-HR | SUSDSCR | 1ST | 21122224 | Acute
484830_5035537 | 484830 | 5035537 | 0.16942 | 73.49 | 361.19 | 0 | 24-HR | SUSDSCR | 1ST | 21122224 | Acute
484855_5033637 | 484855 | 5033637 | 0.17096 | 125.99 | 202.75 | 0 | 24-HR | SUSDSCR | 1ST | 24113024 | Acute
484855_5033662 | 484855 | 5033662 | 0.17468 | 124.12 | 202.75 | 0 | 24-HR | SUSDSCR | 1ST | 24113024 | Acute
484855_5033687 | 484855 | 5033687 | 0.17599 | 123.7 | 202.75 | 0 | 24-HR | SUSDSCR | 1ST | 24113024 | Acute
484855_5033712 | 484855 | 5033712 | 0.1762 | 123.66 | 202.75 | 0 | 24-HR | SUSDSCR | 1ST | 24113024 | Acute
484855_5033737 | 484855 | 5033737 | 0.17323 | 125.7 | 202.75 | 0 | 24-HR | SUSDSCR | 1ST | 24113024 | Acute
484855_5033762 | 484855 | 5033762 | 0.17058 | 127.44 | 202.75 | 0 | 24-HR | SUSDSCR | 1ST | 22031124 | Acute
484855_5033787 | 484855 | 5033787 | 0.17445 | 121.64 | 202.75 | 0 | 24-HR | SUSDSCR | 1ST | 21021124 | Acute
484855_5033812 | 484855 | 5033812 | 0.18181 | 121.97 | 202.75 | 0 | 24-HR | SUSDSCR | 1ST | 21021124 | Acute
484855_5033837 | 484855 | 5033837 | 0.18939 | 121.16 | 202.75 | 0 | 24-HR | SUSDSCR | 1ST | 21021124 | Acute
484855_5033862 | 484855 | 5033862 | 0.19729 | 121.81 | 202.75 | 0 | 24-HR | SUSDSCR | 1ST | 21021124 | Acute
484855_5033887 | 484855 | 5033887 | 0.20439 | 118.17 | 242.6 | 0 | 24-HR | SUSDSCR | 1ST | 21021124 | Acute
484855_5033912 | 484855 | 5033912 | 0.21275 | 118.56 | 242.6 | 0 | 24-HR | SUSDSCR | 1ST | 21021124 | Acute
484855_5033937 | 484855 | 5033937 | 0.20547 | 106.09 | 242.6 | 0 | 24-HR | SUSDSCR | 1ST | 21021124 | Acute
484855_5033962 | 484855 | 5033962 | 0.18732 | 90.93 | 242.6 | 0 | 24-HR | SUSDSCR | 1ST | 21021124 | Acute
484855_5033987 | 484855 | 5033987 | 0.19435 | 85.6 | 242.6 | 0 | 24-HR | SUSDSCR | 1ST | 21012524 | Acute
484855_5034012 | 484855 | 5034012 | 0.21077 | 80.26 | 242.6 | 0 | 24-HR | SUSDSCR | 1ST | 21012524 | Acute
484855_5034037 | 484855 | 5034037 | 0.22444 | 77.08 | 242.6 | 0 | 24-HR | SUSDSCR | 1ST | 21012524 | Acute
484855_5034062 | 484855 | 5034062 | 0.23555 | 76.1 | 242.6 | 0 | 24-HR | SUSDSCR | 1ST | 21012524 | Acute
484855_5034087 | 484855 | 5034087 | 0.24414 | 81.19 | 242.6 | 0 | 24-HR | SUSDSCR | 1ST | 21012524 | Acute
484855_5034112 | 484855 | 5034112 | 0.25484 | 92.14 | 242.6 | 0 | 24-HR | SUSDSCR | 1ST | 21012524 | Acute
484855_5034137 | 484855 | 5034137 | 0.2722 | 98.55 | 242.6 | 0 | 24-HR | SUSDSCR | 1ST | 21012524 | Acute
484855_5034162 | 484855 | 5034162 | 0.28101 | 96.19 | 242.6 | 0 | 24-HR | SUSDSCR | 1ST | 21012524 | Acute
484855_5034187 | 484855 | 5034187 | 0.28768 | 92.02 | 242.6 | 0 | 24-HR | SUSDSCR | 1ST | 21012524 | Acute
484855_5034212 | 484855 | 5034212 | 0.29101 | 85.52 | 242.6 | 0 | 24-HR | SUSDSCR | 1ST | 21012524 | Acute
484855_5034237 | 484855 | 5034237 | 0.29122 | 81.15 | 242.6 | 0 | 24-HR | SUSDSCR | 1ST | 21012524 | Acute
484855_5034262 | 484855 | 5034262 | 0.28517 | 75.33 | 242.6 | 0 | 24-HR | SUSDSCR | 1ST | 21012524 | Acute
484855_5034287 | 484855 | 5034287 | 0.27965 | 69.25 | 242.6 | 0 | 24-HR | SUSDSCR | 1ST | 21012524 | Acute
484855_5034312 | 484855 | 5034312 | 0.2517 | 62.83 | 342.18 | 0 | 24-HR | SUSDSCR | 1ST | 21012524 | Acute
484855_5034337 | 484855 | 5034337 | 0.24474 | 62.45 | 356.82 | 0 | 24-HR | SUSDSCR | 1ST | 23102824 | Acute
484855_5034362 | 484855 | 5034362 | 0.2638 | 62.59 | 357.46 | 0 | 24-HR | SUSDSCR | 1ST | 23102824 | Acute
484855_5034387 | 484855 | 5034387 | 0.2822 | 62.6 | 358.51 | 0 | 24-HR | SUSDSCR | 1ST | 23102824 | Acute
484855_5034412 | 484855 | 5034412 | 0.29928 | 62.69 | 358.72 | 0 | 24-HR | SUSDSCR | 1ST | 23102824 | Acute
484855_5034437 | 484855 | 5034437 | 0.31064 | 62.39 | 358.72 | 0 | 24-HR | SUSDSCR | 1ST | 23102824 | Acute
484855_5034462 | 484855 | 5034462 | 0.31929 | 62.26 | 358.72 | 0 | 24-HR | SUSDSCR | 1ST | 20120624 | Acute
484855_5034487 | 484855 | 5034487 | 0.32506 | 62.26 | 358.72 | 0 | 24-HR | SUSDSCR | 1ST | 20120624 | Acute
484855_5034512 | 484855 | 5034512 | 0.33824 | 62.32 | 359.19 | 0 | 24-HR | SUSDSCR | 1ST | 22030924 | Acute
484855_5034537 | 484855 | 5034537 | 0.37639 | 62.11 | 361.1 | 0 | 24-HR | SUSDSCR | 1ST | 22030924 | Acute
484855_5034562 | 484855 | 5034562 | 0.39006 | 61.99 | 361.19 | 0 | 24-HR | SUSDSCR | 1ST | 22030924 | Acute
484855_5034587 | 484855 | 5034587 | 0.35788 | 61.35 | 361.19 | 0 | 24-HR | SUSDSCR | 1ST | 22030924 | Acute
484855_5034612 | 484855 | 5034612 | 0.29617 | 59.73 | 361.19 | 0 | 24-HR | SUSDSCR | 1ST | 23122024 | Acute
484855_5034887 | 484855 | 5034887 | 0.31756 | 62.04 | 361.19 | 0 | 24-HR | SUSDSCR | 1ST | 21121524 | Acute
484855_5034912 | 484855 | 5034912 | 0.33011 | 61.93 | 361.19 | 0 | 24-HR | SUSDSCR | 1ST | 23040624 | Acute
484855_5034937 | 484855 | 5034937 | 0.2878 | 62.13 | 361.19 | 0 | 24-HR | SUSDSCR | 1ST | 23040624 | Acute
484855_5034962 | 484855 | 5034962 | 0.23217 | 62.14 | 361.19 | 0 | 24-HR | SUSDSCR | 1ST | 22060424 | Acute
484855_5034987 | 484855 | 5034987 | 0.24297 | 61.93 | 361.19 | 0 | 24-HR | SUSDSCR | 1ST | 22060424 | Acute
484855_5035012 | 484855 | 5035012 | 0.25666 | 61.99 | 361.19 | 0 | 24-HR | SUSDSCR | 1ST | 22060424 | Acute
484855_5035037 | 484855 | 5035037 | 0.27114 | 62.03 | 361.19 | 0 | 24-HR | SUSDSCR | 1ST | 22060424 | Acute
484855_5035062 | 484855 | 5035062 | 0.2821 | 62.01 | 361.19 | 0 | 24-HR | SUSDSCR | 1ST | 22060424 | Acute
484855_5035087 | 484855 | 5035087 | 0.28134 | 62.01 | 361.19 | 0 | 24-HR | SUSDSCR | 1ST | 22060424 | Acute
484855_5035112 | 484855 | 5035112 | 0.27093 | 62.06 | 361.19 | 0 | 24-HR | SUSDSCR | 1ST | 22060424 | Acute
484855_5035137 | 484855 | 5035137 | 0.25524 | 62.15 | 361.19 | 0 | 24-HR | SUSDSCR | 1ST | 22060424 | Acute
484855_5035162 | 484855 | 5035162 | 0.23478 | 62.36 | 361.19 | 0 | 24-HR | SUSDSCR | 1ST | 22060424 | Acute
484855_5035187 | 484855 | 5035187 | 0.21364 | 62.65 | 361.19 | 0 | 24-HR | SUSDSCR | 1ST | 22060424 | Acute
484855_5035212 | 484855 | 5035212 | 0.19159 | 62.96 | 361.19 | 0 | 24-HR | SUSDSCR | 1ST | 22060424 | Acute
484855_5035237 | 484855 | 5035237 | 0.18916 | 63.49 | 361.19 | 0 | 24-HR | SUSDSCR | 1ST | 21013024 | Acute
484855_5035262 | 484855 | 5035262 | 0.2068 | 65.58 | 361.19 | 0 | 24-HR | SUSDSCR | 1ST | 21013024 | Risk Not Assessed
484855_5035287 | 484855 | 5035287 | 0.20957 | 67.46 | 361.19 | 0 | 24-HR | SUSDSCR | 1ST | 21013024 | Acute
484855_5035312 | 484855 | 5035312 | 0.20239 | 69.33 | 361.19 | 0 | 24-HR | SUSDSCR | 1ST | 21013024 | Acute
484855_5035337 | 484855 | 5035337 | 0.18952 | 70.28 | 361.19 | 0 | 24-HR | SUSDSCR | 1ST | 21013024 | Acute
484855_5035362 | 484855 | 5035362 | 0.17502 | 70.82 | 361.19 | 0 | 24-HR | SUSDSCR | 1ST | 21013024 | Acute
484855_5035387 | 484855 | 5035387 | 0.17198 | 71.32 | 361.19 | 0 | 24-HR | SUSDSCR | 1ST | 21122224 | Acute
484855_5035412 | 484855 | 5035412 | 0.17596 | 71.47 | 361.19 | 0 | 24-HR | SUSDSCR | 1ST | 21122224 | Acute
484855_5035437 | 484855 | 5035437 | 0.17831 | 72.33 | 361.19 | 0 | 24-HR | SUSDSCR | 1ST | 21122224 | Acute
484855_5035462 | 484855 | 5035462 | 0.17981 | 72.87 | 361.19 | 0 | 24-HR | SUSDSCR | 1ST | 21122224 | Acute
484855_5035487 | 484855 | 5035487 | 0.18007 | 73.31 | 361.19 | 0 | 24-HR | SUSDSCR | 1ST | 21122224 | Acute
484855_5035512 | 484855 | 5035512 | 0.17971 | 73.77 | 361.19 | 0 | 24-HR | SUSDSCR | 1ST | 21122224 | Acute
484855_5035537 | 484855 | 5035537 | 0.17843 | 74.33 | 361.19 | 0 | 24-HR | SUSDSCR | 1ST | 21122224 | Acute
484880_5033637 | 484880 | 5033637 | 0.18969 | 125.67 | 202.75 | 0 | 24-HR | SUSDSCR | 1ST | 21112524 | Acute
484880_5033662 | 484880 | 5033662 | 0.19483 | 123.96 | 202.75 | 0 | 24-HR | SUSDSCR | 1ST | 21112524 | Acute
484880_5033687 | 484880 | 5033687 | 0.19532 | 123.64 | 202.75 | 0 | 24-HR | SUSDSCR | 1ST | 21112524 | Acute
484880_5033712 | 484880 | 5033712 | 0.19357 | 125.27 | 202.75 | 0 | 24-HR | SUSDSCR | 1ST | 24113024 | Acute
484880_5033737 | 484880 | 5033737 | 0.19293 | 128.47 | 202.5 | 0 | 24-HR | SUSDSCR | 1ST | 24113024 | Acute
484880_5033762 | 484880 | 5033762 | 0.19561 | 127.89 | 202.5 | 0 | 24-HR | SUSDSCR | 1ST | 24113024 | Acute
484880_5033787 | 484880 | 5033787 | 0.1954 | 128.74 | 197.82 | 0 | 24-HR | SUSDSCR | 1ST | 24113024 | Acute
484880_5033812 | 484880 | 5033812 | 0.19897 | 126.84 | 202.5 | 0 | 24-HR | SUSDSCR | 1ST | 24113024 | Acute
484880_5033837 | 484880 | 5033837 | 0.20305 | 123.03 | 202.75 | 0 | 24-HR | SUSDSCR | 1ST | 24113024 | Acute
484880_5033862 | 484880 | 5033862 | 0.20086 | 124.13 | 202.75 | 0 | 24-HR | SUSDSCR | 1ST | 24113024 | Acute
484880_5033887 | 484880 | 5033887 | 0.19803 | 124.65 | 200.81 | 0 | 24-HR | SUSDSCR | 1ST | 24113024 | Acute
484880_5033912 | 484880 | 5033912 | 0.2004 | 115.9 | 242.6 | 0 | 24-HR | SUSDSCR | 1ST | 24113024 | Acute
484880_5033937 | 484880 | 5033937 | 0.1877 | 102.87 | 242.6 | 0 | 24-HR | SUSDSCR | 1ST | 21021124 | Acute
484880_5033962 | 484880 | 5033962 | 0.18197 | 90.05 | 242.6 | 0 | 24-HR | SUSDSCR | 1ST | 21021124 | Acute
484880_5033987 | 484880 | 5033987 | 0.18475 | 84.98 | 242.6 | 0 | 24-HR | SUSDSCR | 1ST | 21021124 | Acute
484880_5034012 | 484880 | 5034012 | 0.19189 | 79.48 | 242.6 | 0 | 24-HR | SUSDSCR | 1ST | 21012524 | Acute
484880_5034037 | 484880 | 5034037 | 0.20835 | 75.73 | 242.6 | 0 | 24-HR | SUSDSCR | 1ST | 21012524 | Acute
484880_5034062 | 484880 | 5034062 | 0.22079 | 75.02 | 242.6 | 0 | 24-HR | SUSDSCR | 1ST | 21012524 | Acute
484880_5034087 | 484880 | 5034087 | 0.23303 | 74.42 | 242.6 | 0 | 24-HR | SUSDSCR | 1ST | 21012524 | Acute
484880_5034112 | 484880 | 5034112 | 0.2382 | 82.15 | 242.6 | 0 | 24-HR | SUSDSCR | 1ST | 21012524 | Acute
484880_5034137 | 484880 | 5034137 | 0.25055 | 83.99 | 242.6 | 0 | 24-HR | SUSDSCR | 1ST | 21012524 | Acute
484880_5034162 | 484880 | 5034162 | 0.26441 | 81.05 | 242.6 | 0 | 24-HR | SUSDSCR | 1ST | 21012524 | Acute
484880_5034187 | 484880 | 5034187 | 0.27606 | 75.94 | 242.6 | 0 | 24-HR | SUSDSCR | 1ST | 21012524 | Acute
484880_5034212 | 484880 | 5034212 | 0.28546 | 72.13 | 242.6 | 0 | 24-HR | SUSDSCR | 1ST | 21012524 | Acute
484880_5034237 | 484880 | 5034237 | 0.2933 | 70.87 | 242.6 | 0 | 24-HR | SUSDSCR | 1ST | 21012524 | Acute
484880_5034262 | 484880 | 5034262 | 0.29985 | 69.78 | 242.6 | 0 | 24-HR | SUSDSCR | 1ST | 21012524 | Acute
484880_5034287 | 484880 | 5034287 | 0.28413 | 63.63 | 342.18 | 0 | 24-HR | SUSDSCR | 1ST | 21012524 | Acute
484880_5034312 | 484880 | 5034312 | 0.27115 | 61.79 | 356.82 | 0 | 24-HR | SUSDSCR | 1ST | 21012524 | Acute
484880_5034337 | 484880 | 5034337 | 0.27423 | 62.28 | 357.46 | 0 | 24-HR | SUSDSCR | 1ST | 21012524 | Acute
484880_5034362 | 484880 | 5034362 | 0.27291 | 62.53 | 358.38 | 0 | 24-HR | SUSDSCR | 1ST | 21012524 | Acute
484880_5034387 | 484880 | 5034387 | 0.27195 | 62.63 | 358.71 | 0 | 24-HR | SUSDSCR | 1ST | 23102824 | Acute
484880_5034412 | 484880 | 5034412 | 0.29043 | 62.15 | 358.72 | 0 | 24-HR | SUSDSCR | 1ST | 23102824 | Acute
484880_5034437 | 484880 | 5034437 | 0.31005 | 62.09 | 358.72 | 0 | 24-HR | SUSDSCR | 1ST | 23102824 | Acute
484880_5034462 | 484880 | 5034462 | 0.32747 | 62.07 | 358.72 | 0 | 24-HR | SUSDSCR | 1ST | 23102824 | Acute
484880_5034487 | 484880 | 5034487 | 0.34018 | 61.99 | 359.19 | 0 | 24-HR | SUSDSCR | 1ST | 23102824 | Acute
484880_5034512 | 484880 | 5034512 | 0.34038 | 61.61 | 361.1 | 0 | 24-HR | SUSDSCR | 1ST | 23102824 | Acute
484880_5034537 | 484880 | 5034537 | 0.33264 | 59.77 | 361.19 | 0 | 24-HR | SUSDSCR | 1ST | 22030924 | Acute
484880_5034562 | 484880 | 5034562 | 0.3847 | 60.32 | 361.19 | 0 | 24-HR | SUSDSCR | 1ST | 22030924 | Acute
484880_5034912 | 484880 | 5034912 | 0.31661 | 62.07 | 361.19 | 0 | 24-HR | SUSDSCR | 1ST | 23040624 | Acute
484880_5034937 | 484880 | 5034937 | 0.25461 | 61.91 | 361.19 | 0 | 24-HR | SUSDSCR | 1ST | 23040624 | Acute
484880_5034962 | 484880 | 5034962 | 0.25263 | 61.8 | 361.19 | 0 | 24-HR | SUSDSCR | 1ST | 22060424 | Acute
484880_5034987 | 484880 | 5034987 | 0.26063 | 61.79 | 361.19 | 0 | 24-HR | SUSDSCR | 1ST | 22060424 | Acute
484880_5035012 | 484880 | 5035012 | 0.2755 | 62.01 | 361.19 | 0 | 24-HR | SUSDSCR | 1ST | 22060424 | Acute
484880_5035037 | 484880 | 5035037 | 0.28663 | 61.94 | 361.19 | 0 | 24-HR | SUSDSCR | 1ST | 22060424 | Acute
484880_5035062 | 484880 | 5035062 | 0.28869 | 61.95 | 361.19 | 0 | 24-HR | SUSDSCR | 1ST | 22060424 | Acute
484880_5035087 | 484880 | 5035087 | 0.28068 | 61.92 | 361.19 | 0 | 24-HR | SUSDSCR | 1ST | 22060424 | Acute
484880_5035112 | 484880 | 5035112 | 0.2663 | 61.87 | 361.19 | 0 | 24-HR | SUSDSCR | 1ST | 22060424 | Acute
484880_5035137 | 484880 | 5035137 | 0.24632 | 62 | 361.19 | 0 | 24-HR | SUSDSCR | 1ST | 22060424 | Acute
484880_5035162 | 484880 | 5035162 | 0.22519 | 62.36 | 361.19 | 0 | 24-HR | SUSDSCR | 1ST | 22060424 | Acute
484880_5035187 | 484880 | 5035187 | 0.20337 | 63.06 | 361.19 | 0 | 24-HR | SUSDSCR | 1ST | 22060424 | Acute
484880_5035212 | 484880 | 5035212 | 0.20437 | 64.91 | 361.19 | 0 | 24-HR | SUSDSCR | 1ST | 21102324 | Acute
484880_5035237 | 484880 | 5035237 | 0.21507 | 66.56 | 361.19 | 0 | 24-HR | SUSDSCR | 1ST | 21013024 | Risk Not Assessed
484880_5035262 | 484880 | 5035262 | 0.21366 | 65.41 | 361.19 | 0 | 24-HR | SUSDSCR | 1ST | 21013024 | Acute
484880_5035287 | 484880 | 5035287 | 0.21197 | 67.73 | 361.19 | 0 | 24-HR | SUSDSCR | 1ST | 21013024 | Acute
484880_5035312 | 484880 | 5035312 | 0.19873 | 68.8 | 361.19 | 0 | 24-HR | SUSDSCR | 1ST | 21013024 | Acute
484880_5035337 | 484880 | 5035337 | 0.18303 | 69.84 | 361.19 | 0 | 24-HR | SUSDSCR | 1ST | 21122224 | Acute
484880_5035362 | 484880 | 5035362 | 0.18706 | 71.17 | 361.19 | 0 | 24-HR | SUSDSCR | 1ST | 21122224 | Acute
484880_5035387 | 484880 | 5035387 | 0.18972 | 71.62 | 361.19 | 0 | 24-HR | SUSDSCR | 1ST | 21122224 | Acute
484880_5035412 | 484880 | 5035412 | 0.19124 | 72.29 | 361.19 | 0 | 24-HR | SUSDSCR | 1ST | 21122224 | Risk Not Assessed
484880_5035437 | 484880 | 5035437 | 0.19178 | 73.33 | 361.19 | 0 | 24-HR | SUSDSCR | 1ST | 21122224 | Risk Not Assessed
484880_5035462 | 484880 | 5035462 | 0.19114 | 74.84 | 361.19 | 0 | 24-HR | SUSDSCR | 1ST | 21122224 | Acute
484880_5035487 | 484880 | 5035487 | 0.19011 | 76.66 | 361.19 | 0 | 24-HR | SUSDSCR | 1ST | 21122224 | Acute
484880_5035512 | 484880 | 5035512 | 0.18805 | 78.5 | 361.19 | 0 | 24-HR | SUSDSCR | 1ST | 21122224 | Acute
484880_5035537 | 484880 | 5035537 | 0.18469 | 79.85 | 361.19 | 0 | 24-HR | SUSDSCR | 1ST | 21122224 | Acute
484905_5033637 | 484905 | 5033637 | 0.20916 | 126.04 | 202.75 | 0 | 24-HR | SUSDSCR | 1ST | 21112524 | Acute
484905_5033662 | 484905 | 5033662 | 0.21271 | 125.47 | 202.75 | 0 | 24-HR | SUSDSCR | 1ST | 21112524 | Acute
484905_5033687 | 484905 | 5033687 | 0.21094 | 126.35 | 202.75 | 0 | 24-HR | SUSDSCR | 1ST | 21112524 | Acute
484905_5033712 | 484905 | 5033712 | 0.19416 | 131.53 | 197.82 | 0 | 24-HR | SUSDSCR | 1ST | 24113024 | Acute
484905_5033737 | 484905 | 5033737 | 0.19214 | 134.44 | 196.9 | 0 | 24-HR | SUSDSCR | 1ST | 24113024 | Acute
484905_5033762 | 484905 | 5033762 | 0.19702 | 133.97 | 193.97 | 0 | 24-HR | SUSDSCR | 1ST | 24113024 | Acute
484905_5033787 | 484905 | 5033787 | 0.19973 | 134.16 | 186.56 | 0 | 24-HR | SUSDSCR | 1ST | 24113024 | Acute
484905_5033812 | 484905 | 5033812 | 0.20595 | 133.08 | 186.56 | 0 | 24-HR | SUSDSCR | 1ST | 24113024 | Acute
484905_5033837 | 484905 | 5033837 | 0.22199 | 126.37 | 193.97 | 0 | 24-HR | SUSDSCR | 1ST | 24113024 | Acute
484905_5033862 | 484905 | 5033862 | 0.22545 | 125.88 | 189.94 | 0 | 24-HR | SUSDSCR | 1ST | 24113024 | Acute
484905_5033887 | 484905 | 5033887 | 0.23475 | 120.64 | 202.75 | 0 | 24-HR | SUSDSCR | 1ST | 24113024 | Acute
484905_5033912 | 484905 | 5033912 | 0.22354 | 107.64 | 242.6 | 0 | 24-HR | SUSDSCR | 1ST | 24113024 | Acute
484905_5033937 | 484905 | 5033937 | 0.18803 | 97.66 | 242.6 | 0 | 24-HR | SUSDSCR | 1ST | 24113024 | Acute
484905_5033962 | 484905 | 5033962 | 0.1849 | 90.76 | 242.6 | 0 | 24-HR | SUSDSCR | 1ST | 20091624 | Acute
484905_5033987 | 484905 | 5033987 | 0.18843 | 85.18 | 242.6 | 0 | 24-HR | SUSDSCR | 1ST | 20091624 | Acute
484905_5034012 | 484905 | 5034012 | 0.19208 | 79.89 | 242.6 | 0 | 24-HR | SUSDSCR | 1ST | 20091624 | Acute
484905_5034037 | 484905 | 5034037 | 0.19503 | 74.6 | 242.6 | 0 | 24-HR | SUSDSCR | 1ST | 20091624 | Acute
484905_5034062 | 484905 | 5034062 | 0.20328 | 73.39 | 242.6 | 0 | 24-HR | SUSDSCR | 1ST | 21012524 | Acute
484905_5034087 | 484905 | 5034087 | 0.21627 | 72.68 | 242.6 | 0 | 24-HR | SUSDSCR | 1ST | 21012524 | Acute
484905_5034112 | 484905 | 5034112 | 0.2297 | 71.88 | 242.6 | 0 | 24-HR | SUSDSCR | 1ST | 21012524 | Acute
484905_5034137 | 484905 | 5034137 | 0.24318 | 70.94 | 242.6 | 0 | 24-HR | SUSDSCR | 1ST | 21012524 | Acute
484905_5034162 | 484905 | 5034162 | 0.25581 | 70.55 | 242.6 | 0 | 24-HR | SUSDSCR | 1ST | 21012524 | Acute
484905_5034187 | 484905 | 5034187 | 0.26814 | 69.93 | 242.6 | 0 | 24-HR | SUSDSCR | 1ST | 21012524 | Acute
484905_5034212 | 484905 | 5034212 | 0.28093 | 69.22 | 242.6 | 0 | 24-HR | SUSDSCR | 1ST | 21012524 | Acute
484905_5034237 | 484905 | 5034237 | 0.29375 | 67.11 | 242.6 | 0 | 24-HR | SUSDSCR | 1ST | 21012524 | Acute
484905_5034262 | 484905 | 5034262 | 0.29773 | 65.11 | 341.51 | 0 | 24-HR | SUSDSCR | 1ST | 21012524 | Acute
484905_5034287 | 484905 | 5034287 | 0.28241 | 62.27 | 356.03 | 0 | 24-HR | SUSDSCR | 1ST | 21012524 | Acute
484905_5034312 | 484905 | 5034312 | 0.28689 | 61.9 | 357.46 | 0 | 24-HR | SUSDSCR | 1ST | 21012524 | Acute
484905_5034337 | 484905 | 5034337 | 0.29367 | 62.08 | 358.38 | 0 | 24-HR | SUSDSCR | 1ST | 21012524 | Acute
484905_5034362 | 484905 | 5034362 | 0.29881 | 62.25 | 358.71 | 0 | 24-HR | SUSDSCR | 1ST | 21012524 | Acute
484905_5034387 | 484905 | 5034387 | 0.29763 | 61.96 | 358.72 | 0 | 24-HR | SUSDSCR | 1ST | 21012524 | Acute
484905_5034412 | 484905 | 5034412 | 0.29341 | 61.72 | 358.72 | 0 | 24-HR | SUSDSCR | 1ST | 21012524 | Acute
484905_5034437 | 484905 | 5034437 | 0.29499 | 61.66 | 358.72 | 0 | 24-HR | SUSDSCR | 1ST | 23102824 | Acute
484905_5034462 | 484905 | 5034462 | 0.31659 | 61.43 | 359.19 | 0 | 24-HR | SUSDSCR | 1ST | 23102824 | Acute
484905_5034487 | 484905 | 5034487 | 0.32488 | 59.39 | 361.19 | 0 | 24-HR | SUSDSCR | 1ST | 23102824 | Acute
484905_5034512 | 484905 | 5034512 | 0.34954 | 60.47 | 361.19 | 0 | 24-HR | SUSDSCR | 1ST | 23102824 | Acute
484905_5034937 | 484905 | 5034937 | 0.26316 | 62.43 | 361.19 | 0 | 24-HR | SUSDSCR | 1ST | 22060424 | Acute
484905_5034962 | 484905 | 5034962 | 0.26899 | 62.13 | 361.19 | 0 | 24-HR | SUSDSCR | 1ST | 22060424 | Acute
484905_5034987 | 484905 | 5034987 | 0.27564 | 61.59 | 361.19 | 0 | 24-HR | SUSDSCR | 1ST | 22060424 | Acute
484905_5035012 | 484905 | 5035012 | 0.28561 | 61.43 | 361.19 | 0 | 24-HR | SUSDSCR | 1ST | 22060424 | Acute
484905_5035037 | 484905 | 5035037 | 0.28964 | 61.54 | 361.19 | 0 | 24-HR | SUSDSCR | 1ST | 22060424 | Acute
484905_5035062 | 484905 | 5035062 | 0.28433 | 61.62 | 361.19 | 0 | 24-HR | SUSDSCR | 1ST | 22060424 | Acute
484905_5035087 | 484905 | 5035087 | 0.2719 | 61.73 | 361.19 | 0 | 24-HR | SUSDSCR | 1ST | 22060424 | Acute
484905_5035112 | 484905 | 5035112 | 0.2568 | 61.88 | 361.19 | 0 | 24-HR | SUSDSCR | 1ST | 22060424 | Acute
484905_5035137 | 484905 | 5035137 | 0.23528 | 61.93 | 361.19 | 0 | 24-HR | SUSDSCR | 1ST | 22060424 | Acute
484905_5035162 | 484905 | 5035162 | 0.21303 | 62.58 | 361.19 | 0 | 24-HR | SUSDSCR | 1ST | 22060424 | Acute
484905_5035187 | 484905 | 5035187 | 0.226 | 66.31 | 361.19 | 0 | 24-HR | SUSDSCR | 1ST | 21102324 | Acute
484905_5035212 | 484905 | 5035212 | 0.22261 | 67.71 | 361.19 | 0 | 24-HR | SUSDSCR | 1ST | 21013024 | Acute
484905_5035237 | 484905 | 5035237 | 0.22454 | 66.34 | 361.19 | 0 | 24-HR | SUSDSCR | 1ST | 21013024 | Acute
484905_5035262 | 484905 | 5035262 | 0.21701 | 65.86 | 361.19 | 0 | 24-HR | SUSDSCR | 1ST | 21013024 | Acute
484905_5035287 | 484905 | 5035287 | 0.20531 | 68.64 | 361.19 | 0 | 24-HR | SUSDSCR | 1ST | 21013024 | Acute
484905_5035312 | 484905 | 5035312 | 0.19903 | 69.97 | 361.19 | 0 | 24-HR | SUSDSCR | 1ST | 21122224 | Acute
484905_5035337 | 484905 | 5035337 | 0.20243 | 70.05 | 361.19 | 0 | 24-HR | SUSDSCR | 1ST | 21122224 | Acute
484905_5035362 | 484905 | 5035362 | 0.20394 | 70.72 | 361.19 | 0 | 24-HR | SUSDSCR | 1ST | 21122224 | Acute
484905_5035387 | 484905 | 5035387 | 0.20381 | 72.43 | 361.19 | 0 | 24-HR | SUSDSCR | 1ST | 21122224 | Acute
484905_5035412 | 484905 | 5035412 | 0.20262 | 74.42 | 361.19 | 0 | 24-HR | SUSDSCR | 1ST | 21122224 | Acute
484905_5035437 | 484905 | 5035437 | 0.20169 | 76.87 | 361.19 | 0 | 24-HR | SUSDSCR | 1ST | 21122224 | Acute
484905_5035462 | 484905 | 5035462 | 0.20004 | 79.56 | 361.19 | 0 | 24-HR | SUSDSCR | 1ST | 21122224 | Acute
484905_5035487 | 484905 | 5035487 | 0.19913 | 82.97 | 361.19 | 0 | 24-HR | SUSDSCR | 1ST | 21122224 | Acute
484905_5035512 | 484905 | 5035512 | 0.20094 | 86.14 | 361.19 | 0 | 24-HR | SUSDSCR | 1ST | 24103124 | Acute
484905_5035537 | 484905 | 5035537 | 0.20018 | 87.04 | 361.19 | 0 | 24-HR | SUSDSCR | 1ST | 24103124 | Acute
484930_5033637 | 484930 | 5033637 | 0.21465 | 128.42 | 197.95 | 0 | 24-HR | SUSDSCR | 1ST | 21112524 | Acute
484930_5033662 | 484930 | 5033662 | 0.21898 | 127.93 | 197.82 | 0 | 24-HR | SUSDSCR | 1ST | 21112524 | Acute
484930_5033687 | 484930 | 5033687 | 0.21207 | 130.95 | 197.82 | 0 | 24-HR | SUSDSCR | 1ST | 21112524 | Acute
484930_5033712 | 484930 | 5033712 | 0.20298 | 134.58 | 197.82 | 0 | 24-HR | SUSDSCR | 1ST | 21112524 | Acute
484930_5033737 | 484930 | 5033737 | 0.20011 | 136.47 | 192.84 | 0 | 24-HR | SUSDSCR | 1ST | 21112524 | Acute
484930_5033762 | 484930 | 5033762 | 0.19645 | 137.06 | 186.56 | 0 | 24-HR | SUSDSCR | 1ST | 21112524 | Acute
484930_5033787 | 484930 | 5033787 | 0.18803 | 137.07 | 137.07 | 0 | 24-HR | SUSDSCR | 1ST | 24113024 | Acute
484930_5033812 | 484930 | 5033812 | 0.19504 | 137.04 | 138 | 0 | 24-HR | SUSDSCR | 1ST | 24113024 | Acute
484930_5033837 | 484930 | 5033837 | 0.20959 | 132.94 | 138.73 | 0 | 24-HR | SUSDSCR | 1ST | 24113024 | Acute
484930_5033862 | 484930 | 5033862 | 0.2391 | 126.07 | 186.56 | 0 | 24-HR | SUSDSCR | 1ST | 21112524 | Acute
484930_5033887 | 484930 | 5033887 | 0.27067 | 114.29 | 202.75 | 0 | 24-HR | SUSDSCR | 1ST | 21112524 | Acute
484930_5033912 | 484930 | 5033912 | 0.2073 | 100.36 | 242.6 | 0 | 24-HR | SUSDSCR | 1ST | 24113024 | Acute
484930_5033937 | 484930 | 5033937 | 0.18708 | 93.98 | 242.6 | 0 | 24-HR | SUSDSCR | 1ST | 20091624 | Acute
484930_5033962 | 484930 | 5033962 | 0.19144 | 92.16 | 242.6 | 0 | 24-HR | SUSDSCR | 1ST | 20091624 | Acute
484930_5033987 | 484930 | 5033987 | 0.1961 | 89.99 | 242.6 | 0 | 24-HR | SUSDSCR | 1ST | 20091624 | Acute
484930_5034012 | 484930 | 5034012 | 0.20282 | 80.3 | 242.6 | 0 | 24-HR | SUSDSCR | 1ST | 20091624 | Acute
484930_5034037 | 484930 | 5034037 | 0.20817 | 76.41 | 242.6 | 0 | 24-HR | SUSDSCR | 1ST | 20091624 | Acute
484930_5034062 | 484930 | 5034062 | 0.21277 | 72.57 | 242.6 | 0 | 24-HR | SUSDSCR | 1ST | 20091624 | Acute
484930_5034087 | 484930 | 5034087 | 0.21627 | 71.32 | 242.6 | 0 | 24-HR | SUSDSCR | 1ST | 20091624 | Acute
484930_5034112 | 484930 | 5034112 | 0.21893 | 70.76 | 242.6 | 0 | 24-HR | SUSDSCR | 1ST | 20091624 | Acute
484930_5034137 | 484930 | 5034137 | 0.22429 | 69.47 | 242.6 | 0 | 24-HR | SUSDSCR | 1ST | 21012524 | Acute
484930_5034162 | 484930 | 5034162 | 0.23799 | 69 | 242.6 | 0 | 24-HR | SUSDSCR | 1ST | 21012524 | Acute
484930_5034187 | 484930 | 5034187 | 0.25374 | 67.22 | 242.6 | 0 | 24-HR | SUSDSCR | 1ST | 21012524 | Acute
484930_5034212 | 484930 | 5034212 | 0.26232 | 65.47 | 242.6 | 0 | 24-HR | SUSDSCR | 1ST | 21012524 | Acute
484930_5034237 | 484930 | 5034237 | 0.26268 | 63.68 | 342.18 | 0 | 24-HR | SUSDSCR | 1ST | 21012524 | Acute
484930_5034262 | 484930 | 5034262 | 0.26615 | 62.53 | 355.37 | 0 | 24-HR | SUSDSCR | 1ST | 21012524 | Acute
484930_5034287 | 484930 | 5034287 | 0.27492 | 62.18 | 357.13 | 0 | 24-HR | SUSDSCR | 1ST | 21012524 | Acute
484930_5034312 | 484930 | 5034312 | 0.28495 | 61.97 | 358.13 | 0 | 24-HR | SUSDSCR | 1ST | 21012524 | Acute
484930_5034337 | 484930 | 5034337 | 0.296 | 61.92 | 358.71 | 0 | 24-HR | SUSDSCR | 1ST | 21012524 | Acute
484930_5034362 | 484930 | 5034362 | 0.30712 | 62 | 358.72 | 0 | 24-HR | SUSDSCR | 1ST | 21012524 | Acute
484930_5034387 | 484930 | 5034387 | 0.31309 | 61.61 | 358.72 | 0 | 24-HR | SUSDSCR | 1ST | 21012524 | Acute
484930_5034412 | 484930 | 5034412 | 0.31492 | 61.01 | 358.72 | 0 | 24-HR | SUSDSCR | 1ST | 21012524 | Acute
484930_5034437 | 484930 | 5034437 | 0.30932 | 59.8 | 361.01 | 0 | 24-HR | SUSDSCR | 1ST | 21012524 | Acute
484930_5034462 | 484930 | 5034462 | 0.31269 | 60.35 | 361.19 | 0 | 24-HR | SUSDSCR | 1ST | 21012524 | Acute
484930_5034962 | 484930 | 5034962 | 0.28272 | 62.55 | 361.19 | 0 | 24-HR | SUSDSCR | 1ST | 22060424 | Acute
484930_5034987 | 484930 | 5034987 | 0.28757 | 62.25 | 361.19 | 0 | 24-HR | SUSDSCR | 1ST | 22060424 | Acute
484930_5035012 | 484930 | 5035012 | 0.28678 | 61.91 | 361.19 | 0 | 24-HR | SUSDSCR | 1ST | 22060424 | Acute
484930_5035037 | 484930 | 5035037 | 0.2838 | 61.58 | 361.19 | 0 | 24-HR | SUSDSCR | 1ST | 22060424 | Acute
484930_5035062 | 484930 | 5035062 | 0.27358 | 61.39 | 361.19 | 0 | 24-HR | SUSDSCR | 1ST | 22060424 | Acute
484930_5035087 | 484930 | 5035087 | 0.26315 | 61.6 | 361.19 | 0 | 24-HR | SUSDSCR | 1ST | 22060424 | Acute
484930_5035112 | 484930 | 5035112 | 0.24593 | 62.15 | 361.19 | 0 | 24-HR | SUSDSCR | 1ST | 22060424 | Acute
484930_5035137 | 484930 | 5035137 | 0.22863 | 62.76 | 361.19 | 0 | 24-HR | SUSDSCR | 1ST | 21102324 | Acute
484930_5035162 | 484930 | 5035162 | 0.24125 | 65.57 | 361.19 | 0 | 24-HR | SUSDSCR | 1ST | 21102324 | Acute
484930_5035187 | 484930 | 5035187 | 0.23449 | 67.68 | 361.19 | 0 | 24-HR | SUSDSCR | 1ST | 21102324 | Acute
484930_5035212 | 484930 | 5035212 | 0.23449 | 67.96 | 361.19 | 0 | 24-HR | SUSDSCR | 1ST | 21013024 | Acute
484930_5035237 | 484930 | 5035237 | 0.22889 | 68.48 | 361.19 | 0 | 24-HR | SUSDSCR | 1ST | 21013024 | Risk Not Assessed
484930_5035262 | 484930 | 5035262 | 0.21264 | 68.44 | 361.19 | 0 | 24-HR | SUSDSCR | 1ST | 21122224 | Risk Not Assessed
484930_5035287 | 484930 | 5035287 | 0.21623 | 68.48 | 361.19 | 0 | 24-HR | SUSDSCR | 1ST | 21122224 | Acute
484930_5035312 | 484930 | 5035312 | 0.21675 | 69.53 | 361.19 | 0 | 24-HR | SUSDSCR | 1ST | 21122224 | Acute
484930_5035337 | 484930 | 5035337 | 0.21628 | 71.03 | 361.19 | 0 | 24-HR | SUSDSCR | 1ST | 21122224 | Acute
484930_5035362 | 484930 | 5035362 | 0.21392 | 71.86 | 361.19 | 0 | 24-HR | SUSDSCR | 1ST | 21122224 | Acute
484930_5035387 | 484930 | 5035387 | 0.21251 | 73.04 | 361.19 | 0 | 24-HR | SUSDSCR | 1ST | 21122224 | Acute
484930_5035412 | 484930 | 5035412 | 0.21349 | 75.07 | 361.19 | 0 | 24-HR | SUSDSCR | 1ST | 24103124 | Acute
484930_5035437 | 484930 | 5035437 | 0.21768 | 78.03 | 361.19 | 0 | 24-HR | SUSDSCR | 1ST | 24103124 | Acute
484930_5035462 | 484930 | 5035462 | 0.21997 | 80.57 | 361.19 | 0 | 24-HR | SUSDSCR | 1ST | 24103124 | Acute
484930_5035487 | 484930 | 5035487 | 0.222 | 84.66 | 361.19 | 0 | 24-HR | SUSDSCR | 1ST | 24103124 | Acute
484930_5035512 | 484930 | 5035512 | 0.22609 | 90.58 | 361.19 | 0 | 24-HR | SUSDSCR | 1ST | 20012224 | Acute
484930_5035537 | 484930 | 5035537 | 0.23644 | 94.19 | 361.19 | 0 | 24-HR | SUSDSCR | 1ST | 20012224 | Acute
484955_5033637 | 484955 | 5033637 | 0.22485 | 129.01 | 197.82 | 0 | 24-HR | SUSDSCR | 1ST | 21112524 | Acute
484955_5033662 | 484955 | 5033662 | 0.22754 | 129.27 | 197.82 | 0 | 24-HR | SUSDSCR | 1ST | 21112524 | Acute
484955_5033687 | 484955 | 5033687 | 0.21506 | 132.02 | 197.82 | 0 | 24-HR | SUSDSCR | 1ST | 21112524 | Acute
484955_5033712 | 484955 | 5033712 | 0.21273 | 134.69 | 196.9 | 0 | 24-HR | SUSDSCR | 1ST | 21112524 | Acute
484955_5033737 | 484955 | 5033737 | 0.21078 | 135.69 | 191.85 | 0 | 24-HR | SUSDSCR | 1ST | 21112524 | Acute
484955_5033762 | 484955 | 5033762 | 0.20958 | 135.45 | 186.56 | 0 | 24-HR | SUSDSCR | 1ST | 21112524 | Acute
484955_5033787 | 484955 | 5033787 | 0.17763 | 136.82 | 138.4 | 0 | 24-HR | SUSDSCR | 1ST | 20020524 | Acute
484955_5033812 | 484955 | 5033812 | 0.18069 | 138.16 | 138.73 | 0 | 24-HR | SUSDSCR | 1ST | 24113024 | Acute
484955_5033837 | 484955 | 5033837 | 0.24395 | 129.52 | 186.56 | 0 | 24-HR | SUSDSCR | 1ST | 21112524 | Acute
484955_5033862 | 484955 | 5033862 | 0.29673 | 120.92 | 196.9 | 0 | 24-HR | SUSDSCR | 1ST | 21112524 | Acute
484955_5033887 | 484955 | 5033887 | 0.30362 | 111.76 | 202.75 | 0 | 24-HR | SUSDSCR | 1ST | 21112524 | Acute
484955_5033912 | 484955 | 5033912 | 0.21848 | 101.94 | 242.6 | 0 | 24-HR | SUSDSCR | 1ST | 21112524 | Acute
484955_5033937 | 484955 | 5033937 | 0.1826 | 93.08 | 242.6 | 0 | 24-HR | SUSDSCR | 1ST | 20091624 | Acute
484955_5033962 | 484955 | 5033962 | 0.18898 | 92.58 | 242.6 | 0 | 24-HR | SUSDSCR | 1ST | 20091624 | Acute
484955_5033987 | 484955 | 5033987 | 0.19608 | 88.73 | 242.6 | 0 | 24-HR | SUSDSCR | 1ST | 20091624 | Acute
484955_5034012 | 484955 | 5034012 | 0.20719 | 78.82 | 242.6 | 0 | 24-HR | SUSDSCR | 1ST | 20091624 | Acute
484955_5034037 | 484955 | 5034037 | 0.2147 | 74.66 | 242.6 | 0 | 24-HR | SUSDSCR | 1ST | 20091624 | Acute
484955_5034062 | 484955 | 5034062 | 0.22145 | 71.14 | 242.6 | 0 | 24-HR | SUSDSCR | 1ST | 20091624 | Acute
484955_5034087 | 484955 | 5034087 | 0.22606 | 70.05 | 242.6 | 0 | 24-HR | SUSDSCR | 1ST | 20091624 | Acute
484955_5034112 | 484955 | 5034112 | 0.23132 | 69.11 | 242.6 | 0 | 24-HR | SUSDSCR | 1ST | 20091624 | Acute
484955_5034137 | 484955 | 5034137 | 0.23635 | 68.21 | 242.6 | 0 | 24-HR | SUSDSCR | 1ST | 20091624 | Acute
484955_5034162 | 484955 | 5034162 | 0.23998 | 66.93 | 242.6 | 0 | 24-HR | SUSDSCR | 1ST | 20091624 | Acute
484955_5034187 | 484955 | 5034187 | 0.24164 | 65.71 | 242.6 | 0 | 24-HR | SUSDSCR | 1ST | 20091624 | Acute
484955_5034212 | 484955 | 5034212 | 0.2384 | 64.37 | 341.63 | 0 | 24-HR | SUSDSCR | 1ST | 20091624 | Acute
484955_5034237 | 484955 | 5034237 | 0.23998 | 63.16 | 342.18 | 0 | 24-HR | SUSDSCR | 1ST | 21012524 | Acute
484955_5034262 | 484955 | 5034262 | 0.24617 | 62.26 | 357.13 | 0 | 24-HR | SUSDSCR | 1ST | 21012524 | Acute
484955_5034287 | 484955 | 5034287 | 0.25704 | 62.1 | 357.78 | 0 | 24-HR | SUSDSCR | 1ST | 21012524 | Acute
484955_5034312 | 484955 | 5034312 | 0.26895 | 62.02 | 358.71 | 0 | 24-HR | SUSDSCR | 1ST | 21012524 | Acute
484955_5034337 | 484955 | 5034337 | 0.28076 | 61.89 | 358.72 | 0 | 24-HR | SUSDSCR | 1ST | 21012524 | Acute
484955_5034362 | 484955 | 5034362 | 0.29353 | 61.76 | 358.72 | 0 | 24-HR | SUSDSCR | 1ST | 21012524 | Acute
484955_5034387 | 484955 | 5034387 | 0.30471 | 61.39 | 358.72 | 0 | 24-HR | SUSDSCR | 1ST | 21012524 | Acute
484955_5034412 | 484955 | 5034412 | 0.30574 | 59.6 | 360.65 | 0 | 24-HR | SUSDSCR | 1ST | 21012524 | Acute
484955_5034987 | 484955 | 5034987 | 0.28196 | 63.16 | 361.19 | 0 | 24-HR | SUSDSCR | 1ST | 22060424 | Acute
484955_5035012 | 484955 | 5035012 | 0.27784 | 62.89 | 361.19 | 0 | 24-HR | SUSDSCR | 1ST | 22060424 | Acute
484955_5035037 | 484955 | 5035037 | 0.27227 | 62.5 | 361.19 | 0 | 24-HR | SUSDSCR | 1ST | 22060424 | Acute
484955_5035062 | 484955 | 5035062 | 0.26728 | 62.3 | 361.19 | 0 | 24-HR | SUSDSCR | 1ST | 22060424 | Acute
484955_5035087 | 484955 | 5035087 | 0.25843 | 63.09 | 361.19 | 0 | 24-HR | SUSDSCR | 1ST | 22060424 | Acute
484955_5035112 | 484955 | 5035112 | 0.24909 | 63.99 | 361.19 | 0 | 24-HR | SUSDSCR | 1ST | 21102324 | Acute
484955_5035137 | 484955 | 5035137 | 0.25833 | 66.47 | 361.19 | 0 | 24-HR | SUSDSCR | 1ST | 21102324 | Acute
484955_5035162 | 484955 | 5035162 | 0.24763 | 68.35 | 361.19 | 0 | 24-HR | SUSDSCR | 1ST | 21102324 | Acute
484955_5035187 | 484955 | 5035187 | 0.24351 | 68.29 | 361.19 | 0 | 24-HR | SUSDSCR | 1ST | 21013024 | Acute
484955_5035212 | 484955 | 5035212 | 0.23781 | 67.99 | 361.19 | 0 | 24-HR | SUSDSCR | 1ST | 21013024 | Acute
484955_5035237 | 484955 | 5035237 | 0.24487 | 67.06 | 361.19 | 0 | 24-HR | SUSDSCR | 1ST | 23011824 | Acute
484955_5035262 | 484955 | 5035262 | 0.24251 | 68.2 | 361.19 | 0 | 24-HR | SUSDSCR | 1ST | 23011824 | Acute
484955_5035287 | 484955 | 5035287 | 0.23541 | 70.41 | 361.19 | 0 | 24-HR | SUSDSCR | 1ST | 23011824 | Acute
484955_5035312 | 484955 | 5035312 | 0.23462 | 72.89 | 361.19 | 0 | 24-HR | SUSDSCR | 1ST | 22031324 | Acute
484955_5035337 | 484955 | 5035337 | 0.24099 | 74.31 | 361.19 | 0 | 24-HR | SUSDSCR | 1ST | 22031324 | Acute
484955_5035362 | 484955 | 5035362 | 0.24181 | 75.34 | 361.19 | 0 | 24-HR | SUSDSCR | 1ST | 22031324 | Acute
484955_5035387 | 484955 | 5035387 | 0.24472 | 79.08 | 361.19 | 0 | 24-HR | SUSDSCR | 1ST | 22031324 | Acute
484955_5035412 | 484955 | 5035412 | 0.25077 | 84.03 | 361.19 | 0 | 24-HR | SUSDSCR | 1ST | 24103124 | Acute
484955_5035437 | 484955 | 5035437 | 0.25158 | 86.53 | 361.19 | 0 | 24-HR | SUSDSCR | 1ST | 24103124 | Acute
484955_5035462 | 484955 | 5035462 | 0.25105 | 89.91 | 361.19 | 0 | 24-HR | SUSDSCR | 1ST | 21010224 | Acute
484955_5035487 | 484955 | 5035487 | 0.25102 | 91.4 | 361.19 | 0 | 24-HR | SUSDSCR | 1ST | 21010224 | Acute
484955_5035512 | 484955 | 5035512 | 0.24825 | 90.94 | 361.19 | 0 | 24-HR | SUSDSCR | 1ST | 21010224 | Acute
484955_5035537 | 484955 | 5035537 | 0.25659 | 99.5 | 361.19 | 0 | 24-HR | SUSDSCR | 1ST | 23011724 | Acute
484980_5033637 | 484980 | 5033637 | 0.22883 | 129.99 | 197.82 | 0 | 24-HR | SUSDSCR | 1ST | 21112524 | Acute
484980_5033662 | 484980 | 5033662 | 0.24118 | 128.57 | 197.82 | 0 | 24-HR | SUSDSCR | 1ST | 21112524 | Acute
484980_5033687 | 484980 | 5033687 | 0.23495 | 130.77 | 197.82 | 0 | 24-HR | SUSDSCR | 1ST | 21112524 | Acute
484980_5033712 | 484980 | 5033712 | 0.22379 | 133.19 | 197.32 | 0 | 24-HR | SUSDSCR | 1ST | 21112524 | Acute
484980_5033737 | 484980 | 5033737 | 0.22564 | 132.98 | 193.97 | 0 | 24-HR | SUSDSCR | 1ST | 21112524 | Acute
484980_5033762 | 484980 | 5033762 | 0.23222 | 131.93 | 192.84 | 0 | 24-HR | SUSDSCR | 1ST | 21112524 | Acute
484980_5033787 | 484980 | 5033787 | 0.22837 | 132.61 | 186.56 | 0 | 24-HR | SUSDSCR | 1ST | 21112524 | Acute
484980_5033812 | 484980 | 5033812 | 0.19378 | 134.25 | 138.73 | 0 | 24-HR | SUSDSCR | 1ST | 20020524 | Acute
484980_5033837 | 484980 | 5033837 | 0.27182 | 127.16 | 186.56 | 0 | 24-HR | SUSDSCR | 1ST | 21112524 | Acute
484980_5033862 | 484980 | 5033862 | 0.33841 | 119.09 | 197.32 | 0 | 24-HR | SUSDSCR | 1ST | 21112524 | Acute
484980_5033887 | 484980 | 5033887 | 0.33563 | 110.49 | 202.75 | 0 | 24-HR | SUSDSCR | 1ST | 21112524 | Acute
484980_5033912 | 484980 | 5033912 | 0.25136 | 102.99 | 242.6 | 0 | 24-HR | SUSDSCR | 1ST | 21112524 | Acute
484980_5033937 | 484980 | 5033937 | 0.19918 | 95.58 | 242.6 | 0 | 24-HR | SUSDSCR | 1ST | 20020524 | Acute
484980_5033962 | 484980 | 5033962 | 0.19422 | 93.19 | 242.6 | 0 | 24-HR | SUSDSCR | 1ST | 20020524 | Acute
484980_5033987 | 484980 | 5033987 | 0.1874 | 84.78 | 242.6 | 0 | 24-HR | SUSDSCR | 1ST | 20091624 | Acute
484980_5034012 | 484980 | 5034012 | 0.20164 | 77.02 | 242.6 | 0 | 24-HR | SUSDSCR | 1ST | 20091624 | Acute
484980_5034037 | 484980 | 5034037 | 0.21161 | 73.51 | 242.6 | 0 | 24-HR | SUSDSCR | 1ST | 20091624 | Acute
484980_5034062 | 484980 | 5034062 | 0.21979 | 69.77 | 242.6 | 0 | 24-HR | SUSDSCR | 1ST | 20091624 | Acute
484980_5034087 | 484980 | 5034087 | 0.22711 | 69.09 | 242.6 | 0 | 24-HR | SUSDSCR | 1ST | 20091624 | Acute
484980_5034112 | 484980 | 5034112 | 0.2344 | 67.97 | 242.6 | 0 | 24-HR | SUSDSCR | 1ST | 20091624 | Acute
484980_5034137 | 484980 | 5034137 | 0.24036 | 66.87 | 242.6 | 0 | 24-HR | SUSDSCR | 1ST | 20091624 | Acute
484980_5034162 | 484980 | 5034162 | 0.24474 | 65.68 | 242.6 | 0 | 24-HR | SUSDSCR | 1ST | 20091624 | Acute
484980_5034187 | 484980 | 5034187 | 0.24761 | 64.81 | 340.7 | 0 | 24-HR | SUSDSCR | 1ST | 20091624 | Acute
484980_5034212 | 484980 | 5034212 | 0.24704 | 63.85 | 342.18 | 0 | 24-HR | SUSDSCR | 1ST | 20091624 | Acute
484980_5034237 | 484980 | 5034237 | 0.24546 | 62.83 | 355.77 | 0 | 24-HR | SUSDSCR | 1ST | 20091624 | Acute
484980_5034262 | 484980 | 5034262 | 0.24487 | 62.06 | 357.67 | 0 | 24-HR | SUSDSCR | 1ST | 20091624 | Acute
484980_5034287 | 484980 | 5034287 | 0.24772 | 61.88 | 358.71 | 0 | 24-HR | SUSDSCR | 1ST | 20091624 | Acute
484980_5034312 | 484980 | 5034312 | 0.25033 | 61.68 | 358.72 | 0 | 24-HR | SUSDSCR | 1ST | 20091624 | Acute
484980_5034337 | 484980 | 5034337 | 0.25872 | 61.68 | 358.72 | 0 | 24-HR | SUSDSCR | 1ST | 21012524 | Acute
484980_5034362 | 484980 | 5034362 | 0.27127 | 61.75 | 358.72 | 0 | 24-HR | SUSDSCR | 1ST | 21012524 | Acute
484980_5034387 | 484980 | 5034387 | 0.28254 | 61.55 | 358.72 | 0 | 24-HR | SUSDSCR | 1ST | 21012524 | Acute
484980_5034412 | 484980 | 5034412 | 0.28068 | 59.08 | 361.19 | 0 | 24-HR | SUSDSCR | 1ST | 21012524 | Acute
484980_5034462 | 484980 | 5034462 | 0.31924 | 60.03 | 361.19 | 0 | 24-HR | SUSDSCR | 1ST | 21012524 | Acute
484980_5034487 | 484980 | 5034487 | 0.33306 | 59.3 | 361.19 | 0 | 24-HR | SUSDSCR | 1ST | 21012524 | Acute
484980_5035012 | 484980 | 5035012 | 0.26295 | 64.24 | 361.19 | 0 | 24-HR | SUSDSCR | 1ST | 22060424 | Acute
484980_5035037 | 484980 | 5035037 | 0.26656 | 63.74 | 361.19 | 0 | 24-HR | SUSDSCR | 1ST | 22060424 | Acute
484980_5035062 | 484980 | 5035062 | 0.28028 | 64.03 | 361.19 | 0 | 24-HR | SUSDSCR | 1ST | 24020924 | Acute
484980_5035087 | 484980 | 5035087 | 0.26182 | 65.07 | 361.19 | 0 | 24-HR | SUSDSCR | 1ST | 21102324 | Acute
484980_5035112 | 484980 | 5035112 | 0.26877 | 66.24 | 361.19 | 0 | 24-HR | SUSDSCR | 1ST | 21102324 | Risk Not Assessed
484980_5035137 | 484980 | 5035137 | 0.25803 | 68.56 | 361.19 | 0 | 24-HR | SUSDSCR | 1ST | 21102324 | Acute
484980_5035162 | 484980 | 5035162 | 0.27311 | 68.77 | 361.19 | 0 | 24-HR | SUSDSCR | 1ST | 24111324 | Risk Not Assessed
484980_5035187 | 484980 | 5035187 | 0.2869 | 68.97 | 361.19 | 0 | 24-HR | SUSDSCR | 1ST | 24111324 | Acute
484980_5035212 | 484980 | 5035212 | 0.2878 | 70.24 | 361.19 | 0 | 24-HR | SUSDSCR | 1ST | 24111324 | Acute
484980_5035237 | 484980 | 5035237 | 0.29461 | 70.46 | 361.19 | 0 | 24-HR | SUSDSCR | 1ST | 22031324 | Acute
484980_5035262 | 484980 | 5035262 | 0.3015 | 71.26 | 361.19 | 0 | 24-HR | SUSDSCR | 1ST | 21010224 | Acute
484980_5035287 | 484980 | 5035287 | 0.31181 | 72.44 | 361.19 | 0 | 24-HR | SUSDSCR | 1ST | 21010224 | Acute
484980_5035312 | 484980 | 5035312 | 0.31892 | 73.65 | 361.19 | 0 | 24-HR | SUSDSCR | 1ST | 21010224 | Acute
484980_5035337 | 484980 | 5035337 | 0.32393 | 77.36 | 361.19 | 0 | 24-HR | SUSDSCR | 1ST | 21010224 | Acute
484980_5035362 | 484980 | 5035362 | 0.33005 | 81.19 | 361.19 | 0 | 24-HR | SUSDSCR | 1ST | 21010224 | Acute
484980_5035387 | 484980 | 5035387 | 0.33263 | 88.32 | 361.19 | 0 | 24-HR | SUSDSCR | 1ST | 21010224 | Acute
484980_5035412 | 484980 | 5035412 | 0.32359 | 95.88 | 361.19 | 0 | 24-HR | SUSDSCR | 1ST | 21010224 | Acute
484980_5035437 | 484980 | 5035437 | 0.31549 | 100.42 | 361.19 | 0 | 24-HR | SUSDSCR | 1ST | 23011724 | Acute
484980_5035462 | 484980 | 5035462 | 0.3208 | 103.84 | 361.19 | 0 | 24-HR | SUSDSCR | 1ST | 23011724 | Acute
484980_5035487 | 484980 | 5035487 | 0.3127 | 105.01 | 361.19 | 0 | 24-HR | SUSDSCR | 1ST | 23011724 | Acute
484980_5035512 | 484980 | 5035512 | 0.28505 | 99.64 | 361.19 | 0 | 24-HR | SUSDSCR | 1ST | 21010224 | Acute
484980_5035537 | 484980 | 5035537 | 0.27594 | 99.73 | 361.19 | 0 | 24-HR | SUSDSCR | 1ST | 21010224 | Acute
485005_5033637 | 485005 | 5033637 | 0.24185 | 129.31 | 197.82 | 0 | 24-HR | SUSDSCR | 1ST | 21112524 | Acute
485005_5033662 | 485005 | 5033662 | 0.25387 | 127.71 | 197.82 | 0 | 24-HR | SUSDSCR | 1ST | 21112524 | Acute
485005_5033687 | 485005 | 5033687 | 0.27302 | 125.61 | 197.82 | 0 | 24-HR | SUSDSCR | 1ST | 21112524 | Acute
485005_5033712 | 485005 | 5033712 | 0.26283 | 127.93 | 197.82 | 0 | 24-HR | SUSDSCR | 1ST | 21112524 | Acute
485005_5033737 | 485005 | 5033737 | 0.26748 | 128.05 | 197.82 | 0 | 24-HR | SUSDSCR | 1ST | 21112524 | Acute
485005_5033762 | 485005 | 5033762 | 0.27059 | 128.37 | 196.9 | 0 | 24-HR | SUSDSCR | 1ST | 21112524 | Acute
485005_5033787 | 485005 | 5033787 | 0.25917 | 129.78 | 189.94 | 0 | 24-HR | SUSDSCR | 1ST | 21112524 | Acute
485005_5033812 | 485005 | 5033812 | 0.28711 | 126.84 | 191.85 | 0 | 24-HR | SUSDSCR | 1ST | 21112524 | Acute
485005_5033837 | 485005 | 5033837 | 0.34563 | 121.2 | 196.9 | 0 | 24-HR | SUSDSCR | 1ST | 21112524 | Acute
485005_5033862 | 485005 | 5033862 | 0.38556 | 116.41 | 197.82 | 0 | 24-HR | SUSDSCR | 1ST | 21112524 | Acute
485005_5033887 | 485005 | 5033887 | 0.3276 | 106.73 | 202.75 | 0 | 24-HR | SUSDSCR | 1ST | 21112524 | Acute
485005_5033912 | 485005 | 5033912 | 0.2505 | 101.56 | 242.6 | 0 | 24-HR | SUSDSCR | 1ST | 21112524 | Acute
485005_5033937 | 485005 | 5033937 | 0.20607 | 97.04 | 242.6 | 0 | 24-HR | SUSDSCR | 1ST | 20020524 | Acute
485005_5033962 | 485005 | 5033962 | 0.18784 | 91.8 | 242.6 | 0 | 24-HR | SUSDSCR | 1ST | 20020524 | Acute
485005_5033987 | 485005 | 5033987 | 0.17743 | 84.85 | 242.6 | 0 | 24-HR | SUSDSCR | 1ST | 20020524 | Acute
485005_5034012 | 485005 | 5034012 | 0.18391 | 79.53 | 242.6 | 0 | 24-HR | SUSDSCR | 1ST | 20091624 | Acute
485005_5034037 | 485005 | 5034037 | 0.19669 | 75.05 | 242.6 | 0 | 24-HR | SUSDSCR | 1ST | 20091624 | Acute
485005_5034062 | 485005 | 5034062 | 0.20754 | 70.04 | 242.6 | 0 | 24-HR | SUSDSCR | 1ST | 20091624 | Acute
485005_5034087 | 485005 | 5034087 | 0.21725 | 68.22 | 242.6 | 0 | 24-HR | SUSDSCR | 1ST | 20091624 | Acute
485005_5034112 | 485005 | 5034112 | 0.22393 | 66.18 | 242.6 | 0 | 24-HR | SUSDSCR | 1ST | 20091624 | Acute
485005_5034137 | 485005 | 5034137 | 0.23051 | 65.57 | 242.6 | 0 | 24-HR | SUSDSCR | 1ST | 20091624 | Acute
485005_5034162 | 485005 | 5034162 | 0.23399 | 64.67 | 340.33 | 0 | 24-HR | SUSDSCR | 1ST | 20091624 | Acute
485005_5034187 | 485005 | 5034187 | 0.23623 | 63.83 | 342.18 | 0 | 24-HR | SUSDSCR | 1ST | 20091624 | Acute
485005_5034212 | 485005 | 5034212 | 0.23833 | 62.95 | 355.37 | 0 | 24-HR | SUSDSCR | 1ST | 20091624 | Acute
485005_5034237 | 485005 | 5034237 | 0.24135 | 62.2 | 357.46 | 0 | 24-HR | SUSDSCR | 1ST | 20091624 | Acute
485005_5034262 | 485005 | 5034262 | 0.24556 | 61.65 | 358.51 | 0 | 24-HR | SUSDSCR | 1ST | 20091624 | Acute
485005_5034287 | 485005 | 5034287 | 0.25198 | 61.57 | 358.72 | 0 | 24-HR | SUSDSCR | 1ST | 20091624 | Acute
485005_5034312 | 485005 | 5034312 | 0.25796 | 61.51 | 358.72 | 0 | 24-HR | SUSDSCR | 1ST | 20091624 | Acute
485005_5034337 | 485005 | 5034337 | 0.26537 | 61.65 | 358.72 | 0 | 24-HR | SUSDSCR | 1ST | 20091624 | Acute
485005_5034362 | 485005 | 5034362 | 0.27346 | 61.8 | 358.72 | 0 | 24-HR | SUSDSCR | 1ST | 20091624 | Acute
485005_5034387 | 485005 | 5034387 | 0.28258 | 61.8 | 359.19 | 0 | 24-HR | SUSDSCR | 1ST | 20091624 | Acute
485005_5034412 | 485005 | 5034412 | 0.29523 | 61.83 | 361.1 | 0 | 24-HR | SUSDSCR | 1ST | 20091624 | Acute
485005_5034437 | 485005 | 5034437 | 0.31022 | 61.66 | 361.19 | 0 | 24-HR | SUSDSCR | 1ST | 20091624 | Acute
485005_5034462 | 485005 | 5034462 | 0.33395 | 62.07 | 361.19 | 0 | 24-HR | SUSDSCR | 1ST | 20091624 | Acute
485005_5034487 | 485005 | 5034487 | 0.32893 | 59.36 | 361.19 | 0 | 24-HR | SUSDSCR | 1ST | 20091624 | Acute
485005_5035037 | 485005 | 5035037 | 0.34524 | 64.4 | 361.19 | 0 | 24-HR | SUSDSCR | 1ST | 20011524 | Acute
485005_5035062 | 485005 | 5035062 | 0.35218 | 65.22 | 361.19 | 0 | 24-HR | SUSDSCR | 1ST | 20011524 | Acute
485005_5035087 | 485005 | 5035087 | 0.32736 | 67.72 | 361.19 | 0 | 24-HR | SUSDSCR | 1ST | 20011524 | Acute
485005_5035112 | 485005 | 5035112 | 0.33703 | 68.88 | 361.19 | 0 | 24-HR | SUSDSCR | 1ST | 24111324 | Acute
485005_5035137 | 485005 | 5035137 | 0.36461 | 69.26 | 361.19 | 0 | 24-HR | SUSDSCR | 1ST | 21010224 | Risk Not Assessed
485005_5035162 | 485005 | 5035162 | 0.39889 | 72.55 | 361.19 | 0 | 24-HR | SUSDSCR | 1ST | 21010224 | Acute
485005_5035187 | 485005 | 5035187 | 0.42051 | 73.13 | 361.19 | 0 | 24-HR | SUSDSCR | 1ST | 21010224 | Acute
485005_5035212 | 485005 | 5035212 | 0.43098 | 73.3 | 361.19 | 0 | 24-HR | SUSDSCR | 1ST | 21010224 | Acute
485005_5035237 | 485005 | 5035237 | 0.43828 | 73.4 | 361.19 | 0 | 24-HR | SUSDSCR | 1ST | 21010224 | Acute
485005_5035262 | 485005 | 5035262 | 0.43691 | 74.17 | 361.19 | 0 | 24-HR | SUSDSCR | 1ST | 21010224 | Acute
485005_5035287 | 485005 | 5035287 | 0.43628 | 77.03 | 361.19 | 0 | 24-HR | SUSDSCR | 1ST | 21010224 | Acute
485005_5035312 | 485005 | 5035312 | 0.43322 | 80.87 | 361.19 | 0 | 24-HR | SUSDSCR | 1ST | 21010224 | Acute
485005_5035337 | 485005 | 5035337 | 0.42816 | 85.62 | 361.19 | 0 | 24-HR | SUSDSCR | 1ST | 21010224 | Acute
485005_5035362 | 485005 | 5035362 | 0.41377 | 88.76 | 361.19 | 0 | 24-HR | SUSDSCR | 1ST | 21010224 | Acute
485005_5035387 | 485005 | 5035387 | 0.39427 | 94.61 | 361.19 | 0 | 24-HR | SUSDSCR | 1ST | 21010224 | Acute
485005_5035412 | 485005 | 5035412 | 0.36388 | 105.93 | 361.19 | 0 | 24-HR | SUSDSCR | 1ST | 23011724 | Acute
485005_5035437 | 485005 | 5035437 | 0.41352 | 112.49 | 361.19 | 0 | 24-HR | SUSDSCR | 1ST | 21030524 | Acute
485005_5035462 | 485005 | 5035462 | 0.38386 | 116.72 | 361.19 | 0 | 24-HR | SUSDSCR | 1ST | 21030524 | Acute
485005_5035487 | 485005 | 5035487 | 0.3617 | 117.68 | 361.19 | 0 | 24-HR | SUSDSCR | 1ST | 21030524 | Acute
485005_5035512 | 485005 | 5035512 | 0.36901 | 114.72 | 361.19 | 0 | 24-HR | SUSDSCR | 1ST | 21030524 | Acute
485005_5035537 | 485005 | 5035537 | 0.29995 | 106.49 | 361.19 | 0 | 24-HR | SUSDSCR | 1ST | 21030524 | Acute
485030_5033637 | 485030 | 5033637 | 0.24614 | 129.04 | 197.82 | 0 | 24-HR | SUSDSCR | 1ST | 21112524 | Acute
485030_5033662 | 485030 | 5033662 | 0.26703 | 126.44 | 197.82 | 0 | 24-HR | SUSDSCR | 1ST | 21112524 | Acute
485030_5033687 | 485030 | 5033687 | 0.32571 | 120.9 | 197.95 | 0 | 24-HR | SUSDSCR | 1ST | 21112524 | Acute
485030_5033712 | 485030 | 5033712 | 0.35855 | 117.92 | 197.95 | 0 | 24-HR | SUSDSCR | 1ST | 21112524 | Acute
485030_5033737 | 485030 | 5033737 | 0.3337 | 121.36 | 197.82 | 0 | 24-HR | SUSDSCR | 1ST | 21112524 | Acute
485030_5033762 | 485030 | 5033762 | 0.29636 | 125.74 | 197.82 | 0 | 24-HR | SUSDSCR | 1ST | 21112524 | Acute
485030_5033787 | 485030 | 5033787 | 0.30064 | 125.78 | 195.16 | 0 | 24-HR | SUSDSCR | 1ST | 21112524 | Acute
485030_5033812 | 485030 | 5033812 | 0.36598 | 120.3 | 197.82 | 0 | 24-HR | SUSDSCR | 1ST | 21112524 | Acute
485030_5033837 | 485030 | 5033837 | 0.40913 | 113.23 | 197.82 | 0 | 24-HR | SUSDSCR | 1ST | 21112524 | Acute
485030_5033862 | 485030 | 5033862 | 0.36941 | 108.14 | 202.75 | 0 | 24-HR | SUSDSCR | 1ST | 21112524 | Acute
485030_5033887 | 485030 | 5033887 | 0.31176 | 104.35 | 202.75 | 0 | 24-HR | SUSDSCR | 1ST | 21112524 | Acute
485030_5033912 | 485030 | 5033912 | 0.224 | 99.04 | 242.6 | 0 | 24-HR | SUSDSCR | 1ST | 21112524 | Acute
485030_5033937 | 485030 | 5033937 | 0.19669 | 96.8 | 242.6 | 0 | 24-HR | SUSDSCR | 1ST | 21112524 | Acute
485030_5033962 | 485030 | 5033962 | 0.18033 | 93.26 | 242.6 | 0 | 24-HR | SUSDSCR | 1ST | 20020524 | Acute
485030_5033987 | 485030 | 5033987 | 0.17114 | 88.07 | 242.6 | 0 | 24-HR | SUSDSCR | 1ST | 20020524 | Acute
485030_5034012 | 485030 | 5034012 | 0.17091 | 79.35 | 242.6 | 0 | 24-HR | SUSDSCR | 1ST | 20020524 | Acute
485030_5034037 | 485030 | 5034037 | 0.1806 | 73.85 | 242.6 | 0 | 24-HR | SUSDSCR | 1ST | 20091624 | Acute
485030_5034062 | 485030 | 5034062 | 0.19008 | 70.2 | 242.6 | 0 | 24-HR | SUSDSCR | 1ST | 20091624 | Acute
485030_5034087 | 485030 | 5034087 | 0.1978 | 66.03 | 242.6 | 0 | 24-HR | SUSDSCR | 1ST | 20020524 | Acute
485030_5034112 | 485030 | 5034112 | 0.20058 | 64.33 | 242.6 | 0 | 24-HR | SUSDSCR | 1ST | 20091624 | Acute
485030_5034137 | 485030 | 5034137 | 0.20826 | 64.26 | 340.33 | 0 | 24-HR | SUSDSCR | 1ST | 20091624 | Acute
485030_5034162 | 485030 | 5034162 | 0.21415 | 63.87 | 342.18 | 0 | 24-HR | SUSDSCR | 1ST | 20091624 | Acute
485030_5034187 | 485030 | 5034187 | 0.21806 | 63.22 | 342.18 | 0 | 24-HR | SUSDSCR | 1ST | 20091624 | Acute
485030_5034212 | 485030 | 5034212 | 0.22006 | 62.24 | 357.13 | 0 | 24-HR | SUSDSCR | 1ST | 20091624 | Acute
485030_5034237 | 485030 | 5034237 | 0.22451 | 61.69 | 358.38 | 0 | 24-HR | SUSDSCR | 1ST | 20091624 | Acute
485030_5034262 | 485030 | 5034262 | 0.23086 | 61.43 | 358.72 | 0 | 24-HR | SUSDSCR | 1ST | 20091624 | Acute
485030_5034287 | 485030 | 5034287 | 0.23859 | 61.26 | 358.72 | 0 | 24-HR | SUSDSCR | 1ST | 20020524 | Acute
485030_5034312 | 485030 | 5034312 | 0.24819 | 61.37 | 358.72 | 0 | 24-HR | SUSDSCR | 1ST | 20020524 | Acute
485030_5034337 | 485030 | 5034337 | 0.25848 | 61.65 | 358.72 | 0 | 24-HR | SUSDSCR | 1ST | 20020524 | Acute
485030_5034362 | 485030 | 5034362 | 0.26822 | 61.86 | 358.72 | 0 | 24-HR | SUSDSCR | 1ST | 20020524 | Acute
485030_5034387 | 485030 | 5034387 | 0.27572 | 61.7 | 361.01 | 0 | 24-HR | SUSDSCR | 1ST | 20020524 | Acute
485030_5034412 | 485030 | 5034412 | 0.2871 | 61.74 | 361.19 | 0 | 24-HR | SUSDSCR | 1ST | 20091624 | Acute
485030_5034437 | 485030 | 5034437 | 0.30256 | 61.73 | 361.19 | 0 | 24-HR | SUSDSCR | 1ST | 20091624 | Acute
485030_5034462 | 485030 | 5034462 | 0.31817 | 61.14 | 361.19 | 0 | 24-HR | SUSDSCR | 1ST | 20091624 | Acute
485030_5035062 | 485030 | 5035062 | 0.50234 | 66.41 | 361.19 | 0 | 24-HR | SUSDSCR | 1ST | 21010224 | Acute
485030_5035087 | 485030 | 5035087 | 0.5438 | 69.4 | 361.19 | 0 | 24-HR | SUSDSCR | 1ST | 21010224 | Acute
485030_5035112 | 485030 | 5035112 | 0.57398 | 69.86 | 361.19 | 0 | 24-HR | SUSDSCR | 1ST | 21010224 | Risk Not Assessed
485030_5035137 | 485030 | 5035137 | 0.58831 | 71.11 | 361.19 | 0 | 24-HR | SUSDSCR | 1ST | 21010224 | Acute
485030_5035162 | 485030 | 5035162 | 0.63154 | 78.81 | 361.19 | 0 | 24-HR | SUSDSCR | 1ST | 21010224 | Acute
485030_5035187 | 485030 | 5035187 | 0.62169 | 80.24 | 361.19 | 0 | 24-HR | SUSDSCR | 1ST | 21010224 | Acute
485030_5035212 | 485030 | 5035212 | 0.59194 | 78.09 | 361.19 | 0 | 24-HR | SUSDSCR | 1ST | 21010224 | Acute
485030_5035237 | 485030 | 5035237 | 0.56723 | 78.17 | 361.19 | 0 | 24-HR | SUSDSCR | 1ST | 21010224 | Acute
485030_5035262 | 485030 | 5035262 | 0.5484 | 80.47 | 361.19 | 0 | 24-HR | SUSDSCR | 1ST | 21010224 | Acute
485030_5035287 | 485030 | 5035287 | 0.53056 | 84.07 | 361.19 | 0 | 24-HR | SUSDSCR | 1ST | 21010224 | Acute
485030_5035312 | 485030 | 5035312 | 0.50765 | 89.52 | 361.19 | 0 | 24-HR | SUSDSCR | 1ST | 21010224 | Acute
485030_5035337 | 485030 | 5035337 | 0.46781 | 97.17 | 361.19 | 0 | 24-HR | SUSDSCR | 1ST | 21010224 | Acute
485030_5035362 | 485030 | 5035362 | 0.42742 | 101.47 | 361.19 | 0 | 24-HR | SUSDSCR | 1ST | 21010224 | Acute
485030_5035387 | 485030 | 5035387 | 0.39492 | 103.8 | 361.19 | 0 | 24-HR | SUSDSCR | 1ST | 21010224 | Acute
485030_5035412 | 485030 | 5035412 | 0.42743 | 114.91 | 361.19 | 0 | 24-HR | SUSDSCR | 1ST | 21030524 | Acute
485030_5035437 | 485030 | 5035437 | 0.33806 | 121.68 | 361.19 | 0 | 24-HR | SUSDSCR | 1ST | 21030524 | Acute
485030_5035462 | 485030 | 5035462 | 0.27377 | 126.44 | 361.19 | 0 | 24-HR | SUSDSCR | 1ST | 21030524 | Acute
485030_5035487 | 485030 | 5035487 | 0.25343 | 128.77 | 361.19 | 0 | 24-HR | SUSDSCR | 1ST | 21010224 | Acute
485030_5035512 | 485030 | 5035512 | 0.2488 | 127.41 | 361.19 | 0 | 24-HR | SUSDSCR | 1ST | 21030524 | Acute
485030_5035537 | 485030 | 5035537 | 0.26941 | 123.74 | 361.19 | 0 | 24-HR | SUSDSCR | 1ST | 21030524 | Acute
485055_5033637 | 485055 | 5033637 | 0.25415 | 127.1 | 197.82 | 0 | 24-HR | SUSDSCR | 1ST | 21112524 | Acute
485055_5033662 | 485055 | 5033662 | 0.28331 | 124.37 | 197.82 | 0 | 24-HR | SUSDSCR | 1ST | 21112524 | Acute
485055_5033687 | 485055 | 5033687 | 0.35667 | 117.56 | 197.95 | 0 | 24-HR | SUSDSCR | 1ST | 21112524 | Acute
485055_5033712 | 485055 | 5033712 | 0.3747 | 112.62 | 197.95 | 0 | 24-HR | SUSDSCR | 1ST | 21112524 | Acute
485055_5033737 | 485055 | 5033737 | 0.38543 | 114.4 | 197.95 | 0 | 24-HR | SUSDSCR | 1ST | 21112524 | Acute
485055_5033762 | 485055 | 5033762 | 0.36882 | 118.79 | 197.82 | 0 | 24-HR | SUSDSCR | 1ST | 21112524 | Acute
485055_5033787 | 485055 | 5033787 | 0.37689 | 118.78 | 197.82 | 0 | 24-HR | SUSDSCR | 1ST | 21112524 | Acute
485055_5033812 | 485055 | 5033812 | 0.41072 | 114.4 | 197.82 | 0 | 24-HR | SUSDSCR | 1ST | 21112524 | Acute
485055_5033837 | 485055 | 5033837 | 0.35094 | 106.81 | 202.75 | 0 | 24-HR | SUSDSCR | 1ST | 21112524 | Acute
485055_5033862 | 485055 | 5033862 | 0.33274 | 105.35 | 202.75 | 0 | 24-HR | SUSDSCR | 1ST | 21112524 | Acute
485055_5033887 | 485055 | 5033887 | 0.32779 | 104.71 | 202.75 | 0 | 24-HR | SUSDSCR | 1ST | 21112524 | Acute
485055_5033912 | 485055 | 5033912 | 0.26259 | 100.98 | 242.15 | 0 | 24-HR | SUSDSCR | 1ST | 21112524 | Acute
485055_5033937 | 485055 | 5033937 | 0.20963 | 97.51 | 242.6 | 0 | 24-HR | SUSDSCR | 1ST | 21112524 | Acute
485055_5033962 | 485055 | 5033962 | 0.16738 | 93.55 | 242.6 | 0 | 24-HR | SUSDSCR | 1ST | 21112524 | Acute
485055_5033987 | 485055 | 5033987 | 0.15522 | 86.82 | 242.6 | 0 | 24-HR | SUSDSCR | 1ST | 20020524 | Acute
485055_5034012 | 485055 | 5034012 | 0.16497 | 76.72 | 242.6 | 0 | 24-HR | SUSDSCR | 1ST | 20020524 | Acute
485055_5034037 | 485055 | 5034037 | 0.17328 | 72.65 | 242.6 | 0 | 24-HR | SUSDSCR | 1ST | 20020524 | Acute
485055_5034062 | 485055 | 5034062 | 0.18446 | 68.49 | 242.6 | 0 | 24-HR | SUSDSCR | 1ST | 20020524 | Acute
485055_5034087 | 485055 | 5034087 | 0.17814 | 62.68 | 242.6 | 0 | 24-HR | SUSDSCR | 1ST | 20020524 | Acute
485055_5034112 | 485055 | 5034112 | 0.18375 | 62.84 | 341.63 | 0 | 24-HR | SUSDSCR | 1ST | 20020524 | Acute
485055_5034137 | 485055 | 5034137 | 0.18919 | 62.84 | 342.18 | 0 | 24-HR | SUSDSCR | 1ST | 20020524 | Acute
485055_5034162 | 485055 | 5034162 | 0.19476 | 62.83 | 342.18 | 0 | 24-HR | SUSDSCR | 1ST | 20020524 | Acute
485055_5034187 | 485055 | 5034187 | 0.19864 | 62.23 | 356.82 | 0 | 24-HR | SUSDSCR | 1ST | 20020524 | Acute
485055_5034212 | 485055 | 5034212 | 0.20269 | 61.59 | 358.13 | 0 | 24-HR | SUSDSCR | 1ST | 20020524 | Acute
485055_5034237 | 485055 | 5034237 | 0.20891 | 61.31 | 358.71 | 0 | 24-HR | SUSDSCR | 1ST | 20020524 | Acute
485055_5034262 | 485055 | 5034262 | 0.21614 | 61.12 | 358.72 | 0 | 24-HR | SUSDSCR | 1ST | 20020524 | Acute
485055_5034287 | 485055 | 5034287 | 0.22575 | 61.29 | 358.72 | 0 | 24-HR | SUSDSCR | 1ST | 20020524 | Acute
485055_5034312 | 485055 | 5034312 | 0.23564 | 61.43 | 358.72 | 0 | 24-HR | SUSDSCR | 1ST | 20020524 | Acute
485055_5034337 | 485055 | 5034337 | 0.24523 | 61.55 | 358.72 | 0 | 24-HR | SUSDSCR | 1ST | 20020524 | Acute
485055_5034362 | 485055 | 5034362 | 0.25474 | 61.71 | 360.65 | 0 | 24-HR | SUSDSCR | 1ST | 20020524 | Acute
485055_5034387 | 485055 | 5034387 | 0.26233 | 61.63 | 361.19 | 0 | 24-HR | SUSDSCR | 1ST | 20020524 | Acute
485055_5034412 | 485055 | 5034412 | 0.27009 | 61.58 | 361.19 | 0 | 24-HR | SUSDSCR | 1ST | 20020524 | Acute
485055_5034437 | 485055 | 5034437 | 0.2783 | 61.46 | 361.19 | 0 | 24-HR | SUSDSCR | 1ST | 20020524 | Acute
485055_5034462 | 485055 | 5034462 | 0.27699 | 59.23 | 361.19 | 0 | 24-HR | SUSDSCR | 1ST | 20020524 | Acute
485055_5035087 | 485055 | 5035087 | 0.73443 | 69.39 | 361.19 | 0 | 24-HR | SUSDSCR | 1ST | 21010224 | Acute
485055_5035112 | 485055 | 5035112 | 0.72376 | 70 | 361.19 | 0 | 24-HR | SUSDSCR | 1ST | 21010224 | Risk Not Assessed
485055_5035137 | 485055 | 5035137 | 0.71712 | 74.65 | 361.19 | 0 | 24-HR | SUSDSCR | 1ST | 21010224 | Acute
485055_5035162 | 485055 | 5035162 | 0.74414 | 84.07 | 361.19 | 0 | 24-HR | SUSDSCR | 1ST | 21010224 | Acute
485055_5035187 | 485055 | 5035187 | 0.70564 | 86.67 | 361.19 | 0 | 24-HR | SUSDSCR | 1ST | 21010224 | Acute
485055_5035212 | 485055 | 5035212 | 0.65581 | 86.52 | 361.19 | 0 | 24-HR | SUSDSCR | 1ST | 21010224 | Acute
485055_5035237 | 485055 | 5035237 | 0.61149 | 87.19 | 361.19 | 0 | 24-HR | SUSDSCR | 1ST | 21010224 | Acute
485055_5035262 | 485055 | 5035262 | 0.57685 | 87.78 | 361.19 | 0 | 24-HR | SUSDSCR | 1ST | 20010624 | Acute
485055_5035287 | 485055 | 5035287 | 0.5454 | 93.18 | 361.19 | 0 | 24-HR | SUSDSCR | 1ST | 20010624 | Acute
485055_5035312 | 485055 | 5035312 | 0.51463 | 95.44 | 361.19 | 0 | 24-HR | SUSDSCR | 1ST | 20010624 | Acute
485055_5035337 | 485055 | 5035337 | 0.46175 | 102.27 | 361.19 | 0 | 24-HR | SUSDSCR | 1ST | 20010624 | Acute
485055_5035362 | 485055 | 5035362 | 0.42394 | 109.79 | 361.19 | 0 | 24-HR | SUSDSCR | 1ST | 21030524 | Acute
485055_5035387 | 485055 | 5035387 | 0.40539 | 116.25 | 361.19 | 0 | 24-HR | SUSDSCR | 1ST | 21030524 | Acute
485055_5035412 | 485055 | 5035412 | 0.3221 | 122.37 | 361.19 | 0 | 24-HR | SUSDSCR | 1ST | 21030524 | Acute
485055_5035437 | 485055 | 5035437 | 0.28659 | 128.52 | 361.19 | 0 | 24-HR | SUSDSCR | 1ST | 20010624 | Acute
485055_5035462 | 485055 | 5035462 | 0.26723 | 133.98 | 361.19 | 0 | 24-HR | SUSDSCR | 1ST | 20010624 | Acute
485055_5035487 | 485055 | 5035487 | 0.25287 | 137.99 | 361.19 | 0 | 24-HR | SUSDSCR | 1ST | 20010624 | Acute
485055_5035512 | 485055 | 5035512 | 0.24434 | 138.66 | 361.19 | 0 | 24-HR | SUSDSCR | 1ST | 20010624 | Acute
485055_5035537 | 485055 | 5035537 | 0.23568 | 139.63 | 361.19 | 0 | 24-HR | SUSDSCR | 1ST | 20010624 | Acute
485080_5033637 | 485080 | 5033637 | 0.29749 | 121.07 | 197.95 | 0 | 24-HR | SUSDSCR | 1ST | 21112524 | Acute
485080_5033662 | 485080 | 5033662 | 0.33217 | 117.77 | 197.95 | 0 | 24-HR | SUSDSCR | 1ST | 21112524 | Acute
485080_5033687 | 485080 | 5033687 | 0.34537 | 111.47 | 197.95 | 0 | 24-HR | SUSDSCR | 1ST | 21112524 | Acute
485080_5033712 | 485080 | 5033712 | 0.32531 | 108.47 | 202.75 | 0 | 24-HR | SUSDSCR | 1ST | 21112524 | Acute
485080_5033737 | 485080 | 5033737 | 0.35876 | 111.34 | 197.95 | 0 | 24-HR | SUSDSCR | 1ST | 21112524 | Acute
485080_5033762 | 485080 | 5033762 | 0.37565 | 113.92 | 197.82 | 0 | 24-HR | SUSDSCR | 1ST | 21112524 | Acute
485080_5033787 | 485080 | 5033787 | 0.38353 | 113.79 | 197.82 | 0 | 24-HR | SUSDSCR | 1ST | 21112524 | Acute
485080_5033812 | 485080 | 5033812 | 0.37535 | 110.49 | 197.82 | 0 | 24-HR | SUSDSCR | 1ST | 21112524 | Acute
485080_5033837 | 485080 | 5033837 | 0.31267 | 105.3 | 202.75 | 0 | 24-HR | SUSDSCR | 1ST | 21112524 | Acute
485080_5033862 | 485080 | 5033862 | 0.29258 | 103.76 | 202.75 | 0 | 24-HR | SUSDSCR | 1ST | 21112524 | Acute
485080_5033887 | 485080 | 5033887 | 0.32985 | 105.52 | 202.5 | 0 | 24-HR | SUSDSCR | 1ST | 21112524 | Acute
485080_5033912 | 485080 | 5033912 | 0.35067 | 106.3 | 197.82 | 0 | 24-HR | SUSDSCR | 1ST | 21112524 | Acute
485080_5033937 | 485080 | 5033937 | 0.27514 | 101.84 | 202.75 | 0 | 24-HR | SUSDSCR | 1ST | 21112524 | Acute
485080_5033962 | 485080 | 5033962 | 0.15349 | 91.33 | 242.6 | 0 | 24-HR | SUSDSCR | 1ST | 21112524 | Acute
485080_5033987 | 485080 | 5033987 | 0.149 | 83.25 | 242.6 | 0 | 24-HR | SUSDSCR | 1ST | 20020524 | Acute
485080_5034012 | 485080 | 5034012 | 0.16227 | 76.18 | 242.6 | 0 | 24-HR | SUSDSCR | 1ST | 20020524 | Acute
485080_5034037 | 485080 | 5034037 | 0.16883 | 73.49 | 242.6 | 0 | 24-HR | SUSDSCR | 1ST | 20020524 | Acute
485080_5034062 | 485080 | 5034062 | 0.18089 | 66.61 | 242.6 | 0 | 24-HR | SUSDSCR | 1ST | 20020524 | Acute
485080_5034087 | 485080 | 5034087 | 0.16784 | 61.21 | 342.18 | 0 | 24-HR | SUSDSCR | 1ST | 20020524 | Acute
485080_5034112 | 485080 | 5034112 | 0.17256 | 61.54 | 342.18 | 0 | 24-HR | SUSDSCR | 1ST | 20020524 | Acute
485080_5034137 | 485080 | 5034137 | 0.17762 | 61.81 | 354.6 | 0 | 24-HR | SUSDSCR | 1ST | 20020524 | Acute
485080_5034162 | 485080 | 5034162 | 0.18241 | 61.84 | 356.82 | 0 | 24-HR | SUSDSCR | 1ST | 20020524 | Acute
485080_5034187 | 485080 | 5034187 | 0.18575 | 61.36 | 357.78 | 0 | 24-HR | SUSDSCR | 1ST | 20020524 | Acute
485080_5034212 | 485080 | 5034212 | 0.19052 | 61.14 | 358.71 | 0 | 24-HR | SUSDSCR | 1ST | 20020524 | Acute
485080_5034237 | 485080 | 5034237 | 0.19617 | 61.01 | 358.72 | 0 | 24-HR | SUSDSCR | 1ST | 20020524 | Acute
485080_5034262 | 485080 | 5034262 | 0.2041 | 61.28 | 358.72 | 0 | 24-HR | SUSDSCR | 1ST | 20020524 | Acute
485080_5034287 | 485080 | 5034287 | 0.21246 | 61.54 | 358.72 | 0 | 24-HR | SUSDSCR | 1ST | 20020524 | Acute
485080_5034312 | 485080 | 5034312 | 0.2205 | 61.55 | 358.72 | 0 | 24-HR | SUSDSCR | 1ST | 20020524 | Acute
485080_5034337 | 485080 | 5034337 | 0.22802 | 61.39 | 360.41 | 0 | 24-HR | SUSDSCR | 1ST | 20020524 | Acute
485080_5034362 | 485080 | 5034362 | 0.22946 | 60.17 | 361.19 | 0 | 24-HR | SUSDSCR | 1ST | 20020524 | Acute
485080_5034387 | 485080 | 5034387 | 0.23282 | 59.57 | 361.19 | 0 | 24-HR | SUSDSCR | 1ST | 20020524 | Acute
485080_5034412 | 485080 | 5034412 | 0.24008 | 60.16 | 361.19 | 0 | 24-HR | SUSDSCR | 1ST | 20020524 | Acute
485080_5034437 | 485080 | 5034437 | 0.23912 | 59.33 | 361.19 | 0 | 24-HR | SUSDSCR | 1ST | 20020524 | Acute
485080_5035112 | 485080 | 5035112 | 0.79059 | 70.55 | 361.19 | 0 | 24-HR | SUSDSCR | 1ST | 20010624 | Acute
485080_5035137 | 485080 | 5035137 | 0.83515 | 79.34 | 361.19 | 0 | 24-HR | SUSDSCR | 1ST | 20010624 | Acute
485080_5035162 | 485080 | 5035162 | 0.85116 | 88.1 | 361.19 | 0 | 24-HR | SUSDSCR | 1ST | 20010624 | Acute
485080_5035187 | 485080 | 5035187 | 0.79594 | 91.99 | 361.19 | 0 | 24-HR | SUSDSCR | 1ST | 20010624 | Acute
485080_5035212 | 485080 | 5035212 | 0.73965 | 93.72 | 361.19 | 0 | 24-HR | SUSDSCR | 1ST | 20010624 | Acute
485080_5035237 | 485080 | 5035237 | 0.68594 | 95.5 | 361.19 | 0 | 24-HR | SUSDSCR | 1ST | 20010624 | Acute
485080_5035262 | 485080 | 5035262 | 0.63392 | 97.58 | 361.19 | 0 | 24-HR | SUSDSCR | 1ST | 20010624 | Acute
485080_5035287 | 485080 | 5035287 | 0.58932 | 98.96 | 361.19 | 0 | 24-HR | SUSDSCR | 1ST | 20010624 | Acute
485080_5035312 | 485080 | 5035312 | 0.53288 | 102.92 | 361.19 | 0 | 24-HR | SUSDSCR | 1ST | 20010624 | Acute
485080_5035337 | 485080 | 5035337 | 0.4829 | 106.41 | 361.19 | 0 | 24-HR | SUSDSCR | 1ST | 20010624 | Acute
485080_5035362 | 485080 | 5035362 | 0.41178 | 114.36 | 361.19 | 0 | 24-HR | SUSDSCR | 1ST | 20010624 | Acute
485080_5035387 | 485080 | 5035387 | 0.35864 | 122.02 | 361.19 | 0 | 24-HR | SUSDSCR | 1ST | 20010624 | Acute
485080_5035412 | 485080 | 5035412 | 0.32517 | 127.99 | 361.19 | 0 | 24-HR | SUSDSCR | 1ST | 20010624 | Acute
485080_5035437 | 485080 | 5035437 | 0.29871 | 134.3 | 361.19 | 0 | 24-HR | SUSDSCR | 1ST | 20010624 | Acute
485080_5035462 | 485080 | 5035462 | 0.27695 | 140.63 | 361.19 | 0 | 24-HR | SUSDSCR | 1ST | 20010624 | Acute
485080_5035487 | 485080 | 5035487 | 0.25831 | 146.03 | 359.19 | 0 | 24-HR | SUSDSCR | 1ST | 20010624 | Acute
485080_5035512 | 485080 | 5035512 | 0.24376 | 149.56 | 358.72 | 0 | 24-HR | SUSDSCR | 1ST | 20010624 | Acute
485080_5035537 | 485080 | 5035537 | 0.233 | 151.27 | 358.72 | 0 | 24-HR | SUSDSCR | 1ST | 20010624 | Acute
485105_5033637 | 485105 | 5033637 | 0.30589 | 114.31 | 197.95 | 0 | 24-HR | SUSDSCR | 1ST | 21112524 | Acute
485105_5033662 | 485105 | 5033662 | 0.29339 | 109.72 | 197.95 | 0 | 24-HR | SUSDSCR | 1ST | 21112524 | Acute
485105_5033687 | 485105 | 5033687 | 0.25486 | 105.51 | 202.75 | 0 | 24-HR | SUSDSCR | 1ST | 21112524 | Acute
485105_5033712 | 485105 | 5033712 | 0.24442 | 104.31 | 202.75 | 0 | 24-HR | SUSDSCR | 1ST | 21112524 | Acute
485105_5033737 | 485105 | 5033737 | 0.27479 | 106.39 | 202.5 | 0 | 24-HR | SUSDSCR | 1ST | 21112524 | Acute
485105_5033762 | 485105 | 5033762 | 0.30069 | 108.22 | 197.95 | 0 | 24-HR | SUSDSCR | 1ST | 21112524 | Acute
485105_5033787 | 485105 | 5033787 | 0.30097 | 107.75 | 197.95 | 0 | 24-HR | SUSDSCR | 1ST | 21112524 | Acute
485105_5033812 | 485105 | 5033812 | 0.27821 | 105.5 | 200.81 | 0 | 24-HR | SUSDSCR | 1ST | 21112524 | Acute
485105_5033837 | 485105 | 5033837 | 0.26155 | 103.94 | 202.75 | 0 | 24-HR | SUSDSCR | 1ST | 21112524 | Acute
485105_5033862 | 485105 | 5033862 | 0.25275 | 103 | 202.75 | 0 | 24-HR | SUSDSCR | 1ST | 21112524 | Acute
485105_5033887 | 485105 | 5033887 | 0.27414 | 104.17 | 197.82 | 0 | 24-HR | SUSDSCR | 1ST | 21112524 | Acute
485105_5033912 | 485105 | 5033912 | 0.22292 | 100.26 | 202.75 | 0 | 24-HR | SUSDSCR | 1ST | 21112524 | Acute
485105_5033937 | 485105 | 5033937 | 0.18808 | 96.98 | 202.75 | 0 | 24-HR | SUSDSCR | 1ST | 21112524 | Acute
485105_5033962 | 485105 | 5033962 | 0.15204 | 85.03 | 242.6 | 0 | 24-HR | SUSDSCR | 1ST | 21112524 | Acute
485105_5033987 | 485105 | 5033987 | 0.16799 | 78.64 | 242.6 | 0 | 24-HR | SUSDSCR | 1ST | 21112524 | Acute
485105_5034012 | 485105 | 5034012 | 0.18058 | 74.27 | 242.6 | 0 | 24-HR | SUSDSCR | 1ST | 21112524 | Acute
485105_5034037 | 485105 | 5034037 | 0.1886 | 71.5 | 242.6 | 0 | 24-HR | SUSDSCR | 1ST | 21112524 | Acute
485105_5034062 | 485105 | 5034062 | 0.19298 | 65.46 | 242.6 | 0 | 24-HR | SUSDSCR | 1ST | 21112524 | Acute
485105_5034087 | 485105 | 5034087 | 0.17882 | 60.81 | 342.18 | 0 | 24-HR | SUSDSCR | 1ST | 21112524 | Acute
485105_5034112 | 485105 | 5034112 | 0.18173 | 60.91 | 354.6 | 0 | 24-HR | SUSDSCR | 1ST | 21112524 | Acute
485105_5034137 | 485105 | 5034137 | 0.18482 | 61.04 | 356.82 | 0 | 24-HR | SUSDSCR | 1ST | 21112524 | Acute
485105_5034162 | 485105 | 5034162 | 0.18737 | 60.99 | 357.67 | 0 | 24-HR | SUSDSCR | 1ST | 21112524 | Acute
485105_5034187 | 485105 | 5034187 | 0.18985 | 60.88 | 358.71 | 0 | 24-HR | SUSDSCR | 1ST | 21112524 | Acute
485105_5034212 | 485105 | 5034212 | 0.19341 | 60.97 | 358.72 | 0 | 24-HR | SUSDSCR | 1ST | 21112524 | Acute
485105_5034237 | 485105 | 5034237 | 0.19809 | 61.27 | 358.72 | 0 | 24-HR | SUSDSCR | 1ST | 21112524 | Acute
485105_5034262 | 485105 | 5034262 | 0.19639 | 60.04 | 358.72 | 0 | 24-HR | SUSDSCR | 1ST | 21112524 | Acute
485105_5034287 | 485105 | 5034287 | 0.19973 | 59.75 | 358.72 | 0 | 24-HR | SUSDSCR | 1ST | 20020524 | Acute
485105_5034312 | 485105 | 5034312 | 0.20896 | 60.26 | 360.65 | 0 | 24-HR | SUSDSCR | 1ST | 20020524 | Acute
485105_5034337 | 485105 | 5034337 | 0.21232 | 59.15 | 361.19 | 0 | 24-HR | SUSDSCR | 1ST | 20020524 | Acute
485105_5035112 | 485105 | 5035112 | 0.71079 | 71.78 | 361.19 | 0 | 24-HR | SUSDSCR | 1ST | 20010624 | Acute
485105_5035137 | 485105 | 5035137 | 0.74203 | 81.6 | 361.19 | 0 | 24-HR | SUSDSCR | 1ST | 20010624 | Acute
485105_5035162 | 485105 | 5035162 | 0.74567 | 90.78 | 361.19 | 0 | 24-HR | SUSDSCR | 1ST | 21111424 | Acute
485105_5035187 | 485105 | 5035187 | 0.70903 | 94.76 | 361.19 | 0 | 24-HR | SUSDSCR | 1ST | 21111424 | Acute
485105_5035212 | 485105 | 5035212 | 0.65252 | 97.61 | 361.19 | 0 | 24-HR | SUSDSCR | 1ST | 21111424 | Acute
485105_5035237 | 485105 | 5035237 | 0.59336 | 100.63 | 361.19 | 0 | 24-HR | SUSDSCR | 1ST | 21111424 | Acute
485105_5035262 | 485105 | 5035262 | 0.52738 | 104.09 | 361.19 | 0 | 24-HR | SUSDSCR | 1ST | 20010624 | Acute
485105_5035287 | 485105 | 5035287 | 0.49156 | 105.9 | 361.19 | 0 | 24-HR | SUSDSCR | 1ST | 20010624 | Acute
485105_5035312 | 485105 | 5035312 | 0.4597 | 107.51 | 361.19 | 0 | 24-HR | SUSDSCR | 1ST | 20010624 | Acute
485105_5035337 | 485105 | 5035337 | 0.41079 | 112.54 | 361.19 | 0 | 24-HR | SUSDSCR | 1ST | 20010624 | Acute
485105_5035362 | 485105 | 5035362 | 0.36386 | 118.91 | 361.19 | 0 | 24-HR | SUSDSCR | 1ST | 20010624 | Acute
485105_5035387 | 485105 | 5035387 | 0.32673 | 125.61 | 361.19 | 0 | 24-HR | SUSDSCR | 1ST | 20010624 | Acute
485105_5035412 | 485105 | 5035412 | 0.29691 | 132.92 | 361.19 | 0 | 24-HR | SUSDSCR | 1ST | 20010624 | Acute
485105_5035437 | 485105 | 5035437 | 0.27402 | 139.42 | 361.19 | 0 | 24-HR | SUSDSCR | 1ST | 20010624 | Acute
485105_5035462 | 485105 | 5035462 | 0.25372 | 146.06 | 359.52 | 0 | 24-HR | SUSDSCR | 1ST | 20010624 | Acute
485105_5035487 | 485105 | 5035487 | 0.2366 | 151.4 | 358.72 | 0 | 24-HR | SUSDSCR | 1ST | 20010624 | Acute
485105_5035512 | 485105 | 5035512 | 0.22432 | 154.41 | 358.72 | 0 | 24-HR | SUSDSCR | 1ST | 20010624 | Acute
485105_5035537 | 485105 | 5035537 | 0.21383 | 156.71 | 358.72 | 0 | 24-HR | SUSDSCR | 1ST | 20010624 | Acute
485130_5033637 | 485130 | 5033637 | 0.22482 | 106.87 | 197.95 | 0 | 24-HR | SUSDSCR | 1ST | 21112524 | Acute
485130_5033662 | 485130 | 5033662 | 0.20807 | 104.63 | 202.5 | 0 | 24-HR | SUSDSCR | 1ST | 21112524 | Acute
485130_5033687 | 485130 | 5033687 | 0.19462 | 102.85 | 202.75 | 0 | 24-HR | SUSDSCR | 1ST | 21112524 | Acute
485130_5033712 | 485130 | 5033712 | 0.18985 | 102.02 | 202.75 | 0 | 24-HR | SUSDSCR | 1ST | 21112524 | Acute
485130_5033737 | 485130 | 5033737 | 0.19762 | 102.58 | 202.75 | 0 | 24-HR | SUSDSCR | 1ST | 21112524 | Acute
485130_5033762 | 485130 | 5033762 | 0.20839 | 103.44 | 202.5 | 0 | 24-HR | SUSDSCR | 1ST | 21112524 | Acute
485130_5033787 | 485130 | 5033787 | 0.20639 | 102.94 | 202.5 | 0 | 24-HR | SUSDSCR | 1ST | 21112524 | Acute
485130_5033812 | 485130 | 5033812 | 0.19789 | 101.75 | 202.75 | 0 | 24-HR | SUSDSCR | 1ST | 21112524 | Acute
485130_5033837 | 485130 | 5033837 | 0.21648 | 103.44 | 197.95 | 0 | 24-HR | SUSDSCR | 1ST | 21112524 | Acute
485130_5033862 | 485130 | 5033862 | 0.20109 | 101.57 | 201.99 | 0 | 24-HR | SUSDSCR | 1ST | 21112524 | Acute
485130_5033887 | 485130 | 5033887 | 0.20905 | 102.15 | 197.82 | 0 | 24-HR | SUSDSCR | 1ST | 21112524 | Acute
485130_5033912 | 485130 | 5033912 | 0.16318 | 95.63 | 202.75 | 0 | 24-HR | SUSDSCR | 1ST | 21112524 | Acute
485130_5033937 | 485130 | 5033937 | 0.15432 | 88.63 | 242.6 | 0 | 24-HR | SUSDSCR | 1ST | 21112524 | Acute
485130_5033962 | 485130 | 5033962 | 0.17975 | 79.21 | 242.6 | 0 | 24-HR | SUSDSCR | 1ST | 21112524 | Acute
485130_5033987 | 485130 | 5033987 | 0.19881 | 72.86 | 242.6 | 0 | 24-HR | SUSDSCR | 1ST | 21112524 | Acute
485130_5034012 | 485130 | 5034012 | 0.20624 | 70.55 | 242.6 | 0 | 24-HR | SUSDSCR | 1ST | 21112524 | Acute
485130_5034037 | 485130 | 5034037 | 0.21239 | 67.72 | 242.6 | 0 | 24-HR | SUSDSCR | 1ST | 21112524 | Acute
485130_5034062 | 485130 | 5034062 | 0.19755 | 61.77 | 342.18 | 0 | 24-HR | SUSDSCR | 1ST | 21112524 | Acute
485130_5034087 | 485130 | 5034087 | 0.19661 | 60.57 | 342.18 | 0 | 24-HR | SUSDSCR | 1ST | 21112524 | Acute
485130_5034112 | 485130 | 5034112 | 0.20093 | 60.73 | 356.24 | 0 | 24-HR | SUSDSCR | 1ST | 21112524 | Acute
485130_5034137 | 485130 | 5034137 | 0.20529 | 60.9 | 357.46 | 0 | 24-HR | SUSDSCR | 1ST | 21112524 | Acute
485130_5034162 | 485130 | 5034162 | 0.20884 | 60.86 | 358.51 | 0 | 24-HR | SUSDSCR | 1ST | 21112524 | Acute
485130_5034187 | 485130 | 5034187 | 0.21358 | 61.08 | 358.71 | 0 | 24-HR | SUSDSCR | 1ST | 21112524 | Acute
485130_5034212 | 485130 | 5034212 | 0.21852 | 61.31 | 358.72 | 0 | 24-HR | SUSDSCR | 1ST | 21112524 | Acute
485130_5034237 | 485130 | 5034237 | 0.21688 | 60.16 | 358.72 | 0 | 24-HR | SUSDSCR | 1ST | 21112524 | Acute
485130_5034287 | 485130 | 5034287 | 0.21819 | 58.54 | 361.1 | 0 | 24-HR | SUSDSCR | 1ST | 21112524 | Acute
485130_5034312 | 485130 | 5034312 | 0.22173 | 58.33 | 361.19 | 0 | 24-HR | SUSDSCR | 1ST | 21112524 | Acute
485130_5035112 | 485130 | 5035112 | 0.79123 | 72.57 | 361.19 | 0 | 24-HR | SUSDSCR | 1ST | 22010624 | Acute
485130_5035137 | 485130 | 5035137 | 0.75053 | 80.4 | 361.19 | 0 | 24-HR | SUSDSCR | 1ST | 22010624 | Acute
485130_5035162 | 485130 | 5035162 | 0.70274 | 89.32 | 361.19 | 0 | 24-HR | SUSDSCR | 1ST | 22010624 | Acute
485130_5035187 | 485130 | 5035187 | 0.64728 | 94.08 | 361.19 | 0 | 24-HR | SUSDSCR | 1ST | 21111424 | Acute
485130_5035212 | 485130 | 5035212 | 0.61261 | 97.74 | 361.19 | 0 | 24-HR | SUSDSCR | 1ST | 21111424 | Acute
485130_5035237 | 485130 | 5035237 | 0.56253 | 102.55 | 361.19 | 0 | 24-HR | SUSDSCR | 1ST | 21111424 | Acute
485130_5035262 | 485130 | 5035262 | 0.50184 | 107.45 | 361.19 | 0 | 24-HR | SUSDSCR | 1ST | 21111424 | Acute
485130_5035287 | 485130 | 5035287 | 0.45152 | 111.22 | 361.19 | 0 | 24-HR | SUSDSCR | 1ST | 21111424 | Acute
485130_5035312 | 485130 | 5035312 | 0.41336 | 113.6 | 361.19 | 0 | 24-HR | SUSDSCR | 1ST | 21111424 | Acute
485130_5035337 | 485130 | 5035337 | 0.36957 | 117.56 | 361.19 | 0 | 24-HR | SUSDSCR | 1ST | 21111424 | Acute
485130_5035362 | 485130 | 5035362 | 0.32771 | 123.25 | 361.19 | 0 | 24-HR | SUSDSCR | 1ST | 21111424 | Acute
485130_5035387 | 485130 | 5035387 | 0.29461 | 129.27 | 361.19 | 0 | 24-HR | SUSDSCR | 1ST | 21111424 | Acute
485130_5035412 | 485130 | 5035412 | 0.26742 | 136.26 | 361.19 | 0 | 24-HR | SUSDSCR | 1ST | 21111424 | Acute
485130_5035437 | 485130 | 5035437 | 0.24662 | 142.82 | 361.19 | 0 | 24-HR | SUSDSCR | 1ST | 21111424 | Acute
485130_5035462 | 485130 | 5035462 | 0.23026 | 147.94 | 359.52 | 0 | 24-HR | SUSDSCR | 1ST | 21111424 | Acute
485130_5035487 | 485130 | 5035487 | 0.21584 | 151.28 | 358.72 | 0 | 24-HR | SUSDSCR | 1ST | 21111424 | Acute
485130_5035512 | 485130 | 5035512 | 0.20616 | 153.44 | 358.72 | 0 | 24-HR | SUSDSCR | 1ST | 21111424 | Acute
485130_5035537 | 485130 | 5035537 | 0.19648 | 156.2 | 358.72 | 0 | 24-HR | SUSDSCR | 1ST | 21111424 | Acute
485155_5033637 | 485155 | 5033637 | 0.15987 | 102.78 | 201.43 | 0 | 24-HR | SUSDSCR | 1ST | 21112524 | Acute
485155_5033662 | 485155 | 5033662 | 0.15787 | 102.14 | 202.5 | 0 | 24-HR | SUSDSCR | 1ST | 21112524 | Acute
485155_5033687 | 485155 | 5033687 | 0.15987 | 102.21 | 201.99 | 0 | 24-HR | SUSDSCR | 1ST | 21112524 | Acute
485155_5033712 | 485155 | 5033712 | 0.15751 | 101.49 | 202.5 | 0 | 24-HR | SUSDSCR | 1ST | 21112524 | Acute
485155_5033737 | 485155 | 5033737 | 0.15457 | 100.61 | 202.75 | 0 | 24-HR | SUSDSCR | 1ST | 21112524 | Acute
485155_5033762 | 485155 | 5033762 | 0.15115 | 99.53 | 202.75 | 0 | 24-HR | SUSDSCR | 1ST | 21112524 | Acute
485155_5033787 | 485155 | 5033787 | 0.14928 | 98.67 | 202.75 | 0 | 24-HR | SUSDSCR | 1ST | 21112524 | Acute
485155_5033812 | 485155 | 5033812 | 0.14903 | 98.14 | 202.75 | 0 | 24-HR | SUSDSCR | 1ST | 21112524 | Acute
485155_5033837 | 485155 | 5033837 | 0.15114 | 98.28 | 202.75 | 0 | 24-HR | SUSDSCR | 1ST | 21112524 | Acute
485155_5033862 | 485155 | 5033862 | 0.15679 | 99.39 | 200.81 | 0 | 24-HR | SUSDSCR | 1ST | 21112524 | Acute
485155_5033887 | 485155 | 5033887 | 0.15671 | 98.98 | 197.82 | 0 | 24-HR | SUSDSCR | 1ST | 21112524 | Acute
485155_5033912 | 485155 | 5033912 | 0.14854 | 92.55 | 202.75 | 0 | 24-HR | SUSDSCR | 1ST | 21112524 | Acute
485155_5033937 | 485155 | 5033937 | 0.17246 | 83.38 | 242.6 | 0 | 24-HR | SUSDSCR | 1ST | 21112524 | Acute
485155_5033962 | 485155 | 5033962 | 0.20179 | 75.28 | 242.6 | 0 | 24-HR | SUSDSCR | 1ST | 21112524 | Acute
485155_5033987 | 485155 | 5033987 | 0.2134 | 71.66 | 242.6 | 0 | 24-HR | SUSDSCR | 1ST | 21112524 | Acute
485155_5034012 | 485155 | 5034012 | 0.21855 | 69.87 | 242.6 | 0 | 24-HR | SUSDSCR | 1ST | 21112524 | Acute
485155_5034037 | 485155 | 5034037 | 0.2181 | 64.73 | 242.6 | 0 | 24-HR | SUSDSCR | 1ST | 21112524 | Acute
485155_5034062 | 485155 | 5034062 | 0.20237 | 59.73 | 342.18 | 0 | 24-HR | SUSDSCR | 1ST | 21112524 | Acute
485155_5034087 | 485155 | 5034087 | 0.20916 | 60.2 | 355.77 | 0 | 24-HR | SUSDSCR | 1ST | 21112524 | Acute
485155_5034112 | 485155 | 5034112 | 0.21535 | 60.47 | 357.13 | 0 | 24-HR | SUSDSCR | 1ST | 21112524 | Acute
485155_5034137 | 485155 | 5034137 | 0.22156 | 60.71 | 358.13 | 0 | 24-HR | SUSDSCR | 1ST | 21112524 | Acute
485155_5034162 | 485155 | 5034162 | 0.22753 | 60.87 | 358.71 | 0 | 24-HR | SUSDSCR | 1ST | 21112524 | Acute
485155_5034187 | 485155 | 5034187 | 0.23425 | 61.16 | 358.72 | 0 | 24-HR | SUSDSCR | 1ST | 21112524 | Acute
485155_5034212 | 485155 | 5034212 | 0.24027 | 61.28 | 358.72 | 0 | 24-HR | SUSDSCR | 1ST | 21112524 | Acute
485155_5034237 | 485155 | 5034237 | 0.23407 | 58.91 | 358.72 | 0 | 24-HR | SUSDSCR | 1ST | 21112524 | Acute
485155_5035087 | 485155 | 5035087 | 0.70324 | 69.82 | 361.19 | 0 | 24-HR | SUSDSCR | 1ST | 20112724 | Risk Not Assessed
485155_5035112 | 485155 | 5035112 | 0.69571 | 73.86 | 361.19 | 0 | 24-HR | SUSDSCR | 1ST | 20112724 | Acute
485155_5035137 | 485155 | 5035137 | 0.66214 | 77.8 | 361.19 | 0 | 24-HR | SUSDSCR | 1ST | 20112724 | Acute
485155_5035162 | 485155 | 5035162 | 0.64637 | 83.49 | 361.19 | 0 | 24-HR | SUSDSCR | 1ST | 22010624 | Acute
485155_5035187 | 485155 | 5035187 | 0.62686 | 87.5 | 361.19 | 0 | 24-HR | SUSDSCR | 1ST | 22010624 | Acute
485155_5035212 | 485155 | 5035212 | 0.5937 | 94.11 | 361.19 | 0 | 24-HR | SUSDSCR | 1ST | 22010624 | Acute
485155_5035237 | 485155 | 5035237 | 0.54208 | 103.14 | 361.19 | 0 | 24-HR | SUSDSCR | 1ST | 22010624 | Acute
485155_5035262 | 485155 | 5035262 | 0.48869 | 109.62 | 361.19 | 0 | 24-HR | SUSDSCR | 1ST | 22010624 | Acute
485155_5035287 | 485155 | 5035287 | 0.43834 | 114.8 | 361.19 | 0 | 24-HR | SUSDSCR | 1ST | 22010624 | Acute
485155_5035312 | 485155 | 5035312 | 0.40245 | 118.52 | 361.19 | 0 | 24-HR | SUSDSCR | 1ST | 20112724 | Acute
485155_5035337 | 485155 | 5035337 | 0.38206 | 122.4 | 361.19 | 0 | 24-HR | SUSDSCR | 1ST | 20112724 | Acute
485155_5035362 | 485155 | 5035362 | 0.35704 | 127.2 | 361.19 | 0 | 24-HR | SUSDSCR | 1ST | 20112724 | Acute
485155_5035387 | 485155 | 5035387 | 0.32695 | 132.6 | 361.19 | 0 | 24-HR | SUSDSCR | 1ST | 20112724 | Acute
485155_5035412 | 485155 | 5035412 | 0.29186 | 138.32 | 361.19 | 0 | 24-HR | SUSDSCR | 1ST | 20112724 | Acute
485155_5035437 | 485155 | 5035437 | 0.25729 | 142.48 | 361.19 | 0 | 24-HR | SUSDSCR | 1ST | 20112724 | Acute
485155_5035462 | 485155 | 5035462 | 0.23621 | 144.85 | 361.19 | 0 | 24-HR | SUSDSCR | 1ST | 24032024 | Acute
485155_5035487 | 485155 | 5035487 | 0.22346 | 146.76 | 361.19 | 0 | 24-HR | SUSDSCR | 1ST | 21111424 | Acute
485155_5035512 | 485155 | 5035512 | 0.21107 | 150.85 | 361.19 | 0 | 24-HR | SUSDSCR | 1ST | 21111424 | Acute
485155_5035537 | 485155 | 5035537 | 0.1995 | 155.48 | 358.72 | 0 | 24-HR | SUSDSCR | 1ST | 21111424 | Acute
485180_5033637 | 485180 | 5033637 | 0.16479 | 102.31 | 197.95 | 0 | 24-HR | SUSDSCR | 1ST | 22011624 | Acute
485180_5033662 | 485180 | 5033662 | 0.1699 | 102.31 | 197.95 | 0 | 24-HR | SUSDSCR | 1ST | 22011624 | Acute
485180_5033687 | 485180 | 5033687 | 0.17983 | 102.64 | 197.95 | 0 | 24-HR | SUSDSCR | 1ST | 22011624 | Acute
485180_5033712 | 485180 | 5033712 | 0.1799 | 102.24 | 197.95 | 0 | 24-HR | SUSDSCR | 1ST | 22011624 | Acute
485180_5033737 | 485180 | 5033737 | 0.1631 | 100.7 | 197.95 | 0 | 24-HR | SUSDSCR | 1ST | 22011624 | Acute
485180_5033762 | 485180 | 5033762 | 0.13328 | 98.22 | 202.75 | 0 | 24-HR | SUSDSCR | 1ST | 22011624 | Acute
485180_5033787 | 485180 | 5033787 | 0.12787 | 96.41 | 202.75 | 0 | 24-HR | SUSDSCR | 1ST | 21112524 | Acute
485180_5033812 | 485180 | 5033812 | 0.12979 | 95.06 | 202.75 | 0 | 24-HR | SUSDSCR | 1ST | 21112524 | Acute
485180_5033837 | 485180 | 5033837 | 0.13223 | 94.33 | 202.75 | 0 | 24-HR | SUSDSCR | 1ST | 21112524 | Acute
485180_5033862 | 485180 | 5033862 | 0.1328 | 96.19 | 202.5 | 0 | 24-HR | SUSDSCR | 1ST | 21112524 | Acute
485180_5033887 | 485180 | 5033887 | 0.13506 | 96.75 | 197.95 | 0 | 24-HR | SUSDSCR | 1ST | 22011624 | Acute
485180_5033912 | 485180 | 5033912 | 0.14662 | 90.51 | 202.75 | 0 | 24-HR | SUSDSCR | 1ST | 21112524 | Acute
485180_5033937 | 485180 | 5033937 | 0.18445 | 80.78 | 242.6 | 0 | 24-HR | SUSDSCR | 1ST | 21112524 | Acute
485180_5033962 | 485180 | 5033962 | 0.21088 | 72.93 | 242.6 | 0 | 24-HR | SUSDSCR | 1ST | 21112524 | Acute
485180_5033987 | 485180 | 5033987 | 0.21945 | 70.57 | 242.6 | 0 | 24-HR | SUSDSCR | 1ST | 21112524 | Acute
485180_5034012 | 485180 | 5034012 | 0.22414 | 67.26 | 242.6 | 0 | 24-HR | SUSDSCR | 1ST | 21112524 | Acute
485180_5034037 | 485180 | 5034037 | 0.21417 | 62.72 | 342.18 | 0 | 24-HR | SUSDSCR | 1ST | 21112524 | Acute
485180_5034062 | 485180 | 5034062 | 0.20831 | 59.96 | 355.37 | 0 | 24-HR | SUSDSCR | 1ST | 21112524 | Acute
485180_5034087 | 485180 | 5034087 | 0.21412 | 59.98 | 357.13 | 0 | 24-HR | SUSDSCR | 1ST | 21112524 | Acute
485180_5034112 | 485180 | 5034112 | 0.22136 | 60.27 | 357.78 | 0 | 24-HR | SUSDSCR | 1ST | 21112524 | Acute
485180_5034137 | 485180 | 5034137 | 0.22898 | 60.57 | 358.71 | 0 | 24-HR | SUSDSCR | 1ST | 21112524 | Acute
485180_5034162 | 485180 | 5034162 | 0.2371 | 60.9 | 358.72 | 0 | 24-HR | SUSDSCR | 1ST | 21112524 | Acute
485180_5034187 | 485180 | 5034187 | 0.24492 | 61.11 | 358.72 | 0 | 24-HR | SUSDSCR | 1ST | 21112524 | Acute
485180_5034212 | 485180 | 5034212 | 0.25274 | 61.26 | 358.72 | 0 | 24-HR | SUSDSCR | 1ST | 21112524 | Acute
485180_5034237 | 485180 | 5034237 | 0.24453 | 58.23 | 360.65 | 0 | 24-HR | SUSDSCR | 1ST | 21112524 | Acute
485180_5035087 | 485180 | 5035087 | 0.64665 | 70.3 | 361.19 | 0 | 24-HR | SUSDSCR | 1ST | 20112724 | Risk Not Assessed
485180_5035112 | 485180 | 5035112 | 0.59851 | 74.06 | 361.19 | 0 | 24-HR | SUSDSCR | 1ST | 20112724 | Acute
485180_5035137 | 485180 | 5035137 | 0.5654 | 76.7 | 361.19 | 0 | 24-HR | SUSDSCR | 1ST | 20012624 | Acute
485180_5035162 | 485180 | 5035162 | 0.52087 | 81.8 | 361.19 | 0 | 24-HR | SUSDSCR | 1ST | 20012624 | Acute
485180_5035187 | 485180 | 5035187 | 0.47973 | 91.29 | 361.19 | 0 | 24-HR | SUSDSCR | 1ST | 22010624 | Acute
485180_5035212 | 485180 | 5035212 | 0.47941 | 98.93 | 361.19 | 0 | 24-HR | SUSDSCR | 1ST | 22010624 | Acute
485180_5035237 | 485180 | 5035237 | 0.46474 | 105.97 | 361.19 | 0 | 24-HR | SUSDSCR | 1ST | 22010624 | Acute
485180_5035262 | 485180 | 5035262 | 0.45544 | 112.98 | 361.19 | 0 | 24-HR | SUSDSCR | 1ST | 20112724 | Acute
485180_5035287 | 485180 | 5035287 | 0.46745 | 120.15 | 361.19 | 0 | 24-HR | SUSDSCR | 1ST | 20112724 | Acute
485180_5035312 | 485180 | 5035312 | 0.45621 | 122.5 | 361.19 | 0 | 24-HR | SUSDSCR | 1ST | 20112724 | Acute
485180_5035337 | 485180 | 5035337 | 0.44269 | 126.14 | 361.19 | 0 | 24-HR | SUSDSCR | 1ST | 20112724 | Acute
485180_5035362 | 485180 | 5035362 | 0.42182 | 130.12 | 361.19 | 0 | 24-HR | SUSDSCR | 1ST | 20112724 | Acute
485180_5035387 | 485180 | 5035387 | 0.39342 | 133.87 | 361.19 | 0 | 24-HR | SUSDSCR | 1ST | 20112724 | Acute
485180_5035412 | 485180 | 5035412 | 0.3672 | 136.15 | 361.19 | 0 | 24-HR | SUSDSCR | 1ST | 20112724 | Acute
485180_5035437 | 485180 | 5035437 | 0.34483 | 136.79 | 361.19 | 0 | 24-HR | SUSDSCR | 1ST | 20112724 | Acute
485180_5035462 | 485180 | 5035462 | 0.31846 | 138.8 | 361.19 | 0 | 24-HR | SUSDSCR | 1ST | 20112724 | Acute
485180_5035487 | 485180 | 5035487 | 0.28721 | 142.5 | 361.19 | 0 | 24-HR | SUSDSCR | 1ST | 20112724 | Acute
485180_5035512 | 485180 | 5035512 | 0.24812 | 148.43 | 361.19 | 0 | 24-HR | SUSDSCR | 1ST | 20112724 | Acute
485180_5035537 | 485180 | 5035537 | 0.20418 | 155.99 | 360.65 | 0 | 24-HR | SUSDSCR | 1ST | 20112724 | Acute
485205_5033637 | 485205 | 5033637 | 0.18264 | 102.17 | 197.95 | 0 | 24-HR | SUSDSCR | 1ST | 22011624 | Acute
485205_5033662 | 485205 | 5033662 | 0.19361 | 102.56 | 197.95 | 0 | 24-HR | SUSDSCR | 1ST | 22011624 | Acute
485205_5033687 | 485205 | 5033687 | 0.21669 | 103.75 | 197.95 | 0 | 24-HR | SUSDSCR | 1ST | 22011624 | Acute
485205_5033712 | 485205 | 5033712 | 0.20891 | 102.78 | 197.95 | 0 | 24-HR | SUSDSCR | 1ST | 22011624 | Acute
485205_5033737 | 485205 | 5033737 | 0.17891 | 100.43 | 197.95 | 0 | 24-HR | SUSDSCR | 1ST | 22011624 | Acute
485205_5033762 | 485205 | 5033762 | 0.13037 | 96.61 | 200.81 | 0 | 24-HR | SUSDSCR | 1ST | 22011624 | Acute
485205_5033787 | 485205 | 5033787 | 0.11799 | 94.46 | 202.75 | 0 | 24-HR | SUSDSCR | 1ST | 21112524 | Acute
485205_5033812 | 485205 | 5033812 | 0.12004 | 94.29 | 202.75 | 0 | 24-HR | SUSDSCR | 1ST | 21112524 | Acute
485205_5033837 | 485205 | 5033837 | 0.12696 | 92.25 | 202.75 | 0 | 24-HR | SUSDSCR | 1ST | 21112524 | Acute
485205_5033862 | 485205 | 5033862 | 0.12636 | 93.25 | 202.75 | 0 | 24-HR | SUSDSCR | 1ST | 21112524 | Acute
485205_5033887 | 485205 | 5033887 | 0.1298 | 92.79 | 202.75 | 0 | 24-HR | SUSDSCR | 1ST | 21112524 | Acute
485205_5033912 | 485205 | 5033912 | 0.14718 | 88.46 | 202.75 | 0 | 24-HR | SUSDSCR | 1ST | 21112524 | Acute
485205_5033937 | 485205 | 5033937 | 0.16972 | 83.66 | 242.6 | 0 | 24-HR | SUSDSCR | 1ST | 21112524 | Acute
485205_5033962 | 485205 | 5033962 | 0.20165 | 75.78 | 242.6 | 0 | 24-HR | SUSDSCR | 1ST | 21112524 | Acute
485205_5033987 | 485205 | 5033987 | 0.21285 | 70.15 | 242.6 | 0 | 24-HR | SUSDSCR | 1ST | 21112524 | Acute
485205_5034012 | 485205 | 5034012 | 0.21561 | 65.27 | 242.6 | 0 | 24-HR | SUSDSCR | 1ST | 21112524 | Acute
485205_5034037 | 485205 | 5034037 | 0.21039 | 62.53 | 342.18 | 0 | 24-HR | SUSDSCR | 1ST | 21112524 | Acute
485205_5034062 | 485205 | 5034062 | 0.20924 | 60.78 | 355.77 | 0 | 24-HR | SUSDSCR | 1ST | 21112524 | Acute
485205_5034087 | 485205 | 5034087 | 0.21232 | 59.98 | 357.67 | 0 | 24-HR | SUSDSCR | 1ST | 21112524 | Acute
485205_5034112 | 485205 | 5034112 | 0.22027 | 60.28 | 358.51 | 0 | 24-HR | SUSDSCR | 1ST | 21112524 | Acute
485205_5034137 | 485205 | 5034137 | 0.22951 | 60.75 | 358.72 | 0 | 24-HR | SUSDSCR | 1ST | 21112524 | Acute
485205_5034162 | 485205 | 5034162 | 0.23865 | 61.08 | 358.72 | 0 | 24-HR | SUSDSCR | 1ST | 21112524 | Acute
485205_5034187 | 485205 | 5034187 | 0.2472 | 61.2 | 358.72 | 0 | 24-HR | SUSDSCR | 1ST | 21112524 | Acute
485205_5034212 | 485205 | 5034212 | 0.25601 | 61.26 | 358.72 | 0 | 24-HR | SUSDSCR | 1ST | 21112524 | Acute
485205_5034237 | 485205 | 5034237 | 0.25732 | 59.93 | 360.41 | 0 | 24-HR | SUSDSCR | 1ST | 21112524 | Acute
485205_5035062 | 485205 | 5035062 | 0.78946 | 69.24 | 361.19 | 0 | 24-HR | SUSDSCR | 1ST | 23122124 | Risk Not Assessed
485205_5035087 | 485205 | 5035087 | 0.68156 | 70.93 | 361.19 | 0 | 24-HR | SUSDSCR | 1ST | 23122124 | Acute
485205_5035112 | 485205 | 5035112 | 0.59368 | 73.52 | 361.19 | 0 | 24-HR | SUSDSCR | 1ST | 23022024 | Acute
485205_5035137 | 485205 | 5035137 | 0.56224 | 76.56 | 361.19 | 0 | 24-HR | SUSDSCR | 1ST | 23022024 | Acute
485205_5035162 | 485205 | 5035162 | 0.51865 | 84.73 | 361.19 | 0 | 24-HR | SUSDSCR | 1ST | 23022024 | Acute
485205_5035187 | 485205 | 5035187 | 0.44146 | 97.64 | 361.19 | 0 | 24-HR | SUSDSCR | 1ST | 23022024 | Acute
485205_5035212 | 485205 | 5035212 | 0.41743 | 106.7 | 361.19 | 0 | 24-HR | SUSDSCR | 1ST | 20012624 | Acute
485205_5035237 | 485205 | 5035237 | 0.40792 | 113.12 | 361.19 | 0 | 24-HR | SUSDSCR | 1ST | 20012624 | Acute
485205_5035262 | 485205 | 5035262 | 0.42797 | 120.43 | 361.19 | 0 | 24-HR | SUSDSCR | 1ST | 20112724 | Acute
485205_5035287 | 485205 | 5035287 | 0.43578 | 121.76 | 361.19 | 0 | 24-HR | SUSDSCR | 1ST | 20112724 | Acute
485205_5035312 | 485205 | 5035312 | 0.43768 | 122.46 | 361.19 | 0 | 24-HR | SUSDSCR | 1ST | 20112724 | Acute
485205_5035337 | 485205 | 5035337 | 0.43897 | 127.93 | 361.19 | 0 | 24-HR | SUSDSCR | 1ST | 20112724 | Acute
485205_5035362 | 485205 | 5035362 | 0.43141 | 129.22 | 361.19 | 0 | 24-HR | SUSDSCR | 1ST | 20112724 | Acute
485205_5035387 | 485205 | 5035387 | 0.42144 | 129.38 | 361.19 | 0 | 24-HR | SUSDSCR | 1ST | 20112724 | Acute
485205_5035412 | 485205 | 5035412 | 0.40669 | 130.15 | 361.19 | 0 | 24-HR | SUSDSCR | 1ST | 20112724 | Acute
485205_5035437 | 485205 | 5035437 | 0.38862 | 133.07 | 361.19 | 0 | 24-HR | SUSDSCR | 1ST | 20112724 | Acute
485205_5035462 | 485205 | 5035462 | 0.3578 | 138.91 | 361.19 | 0 | 24-HR | SUSDSCR | 1ST | 20112724 | Acute
485205_5035487 | 485205 | 5035487 | 0.31723 | 145.34 | 361.19 | 0 | 24-HR | SUSDSCR | 1ST | 20112724 | Acute
485205_5035512 | 485205 | 5035512 | 0.26883 | 152.47 | 361.19 | 0 | 24-HR | SUSDSCR | 1ST | 20112724 | Acute
485205_5035537 | 485205 | 5035537 | 0.22531 | 159.47 | 358.72 | 0 | 24-HR | SUSDSCR | 1ST | 20112724 | Acute
485230_5033637 | 485230 | 5033637 | 0.20487 | 102.72 | 197.95 | 0 | 24-HR | SUSDSCR | 1ST | 22011624 | Acute
485230_5033662 | 485230 | 5033662 | 0.23359 | 104.36 | 197.95 | 0 | 24-HR | SUSDSCR | 1ST | 22011624 | Acute
485230_5033687 | 485230 | 5033687 | 0.24099 | 104.43 | 197.95 | 0 | 24-HR | SUSDSCR | 1ST | 22011624 | Acute
485230_5033712 | 485230 | 5033712 | 0.20856 | 101.85 | 197.95 | 0 | 24-HR | SUSDSCR | 1ST | 22011624 | Acute
485230_5033737 | 485230 | 5033737 | 0.14524 | 97.09 | 197.95 | 0 | 24-HR | SUSDSCR | 1ST | 22011624 | Acute
485230_5033762 | 485230 | 5033762 | 0.11106 | 92.46 | 202.75 | 0 | 24-HR | SUSDSCR | 1ST | 21112524 | Acute
485230_5033787 | 485230 | 5033787 | 0.1194 | 90.24 | 202.75 | 0 | 24-HR | SUSDSCR | 1ST | 21112524 | Acute
485230_5033812 | 485230 | 5033812 | 0.1257 | 88.95 | 202.75 | 0 | 24-HR | SUSDSCR | 1ST | 21112524 | Acute
485230_5033837 | 485230 | 5033837 | 0.13229 | 87.73 | 202.75 | 0 | 24-HR | SUSDSCR | 1ST | 21112524 | Acute
485230_5033862 | 485230 | 5033862 | 0.12839 | 89.6 | 202.75 | 0 | 24-HR | SUSDSCR | 1ST | 21112524 | Acute
485230_5033887 | 485230 | 5033887 | 0.13747 | 87.83 | 202.75 | 0 | 24-HR | SUSDSCR | 1ST | 21112524 | Acute
485230_5033912 | 485230 | 5033912 | 0.15602 | 83.78 | 241.59 | 0 | 24-HR | SUSDSCR | 1ST | 21112524 | Acute
485230_5033937 | 485230 | 5033937 | 0.17223 | 80.43 | 242.6 | 0 | 24-HR | SUSDSCR | 1ST | 21112524 | Acute
485230_5033962 | 485230 | 5033962 | 0.18806 | 76.93 | 242.6 | 0 | 24-HR | SUSDSCR | 1ST | 21112524 | Acute
485230_5033987 | 485230 | 5033987 | 0.20068 | 73.91 | 242.6 | 0 | 24-HR | SUSDSCR | 1ST | 21112524 | Acute
485230_5034012 | 485230 | 5034012 | 0.21138 | 70.72 | 242.6 | 0 | 24-HR | SUSDSCR | 1ST | 21112524 | Acute
485230_5034037 | 485230 | 5034037 | 0.21259 | 65.57 | 342.18 | 0 | 24-HR | SUSDSCR | 1ST | 21112524 | Acute
485230_5034062 | 485230 | 5034062 | 0.20531 | 62.21 | 355.77 | 0 | 24-HR | SUSDSCR | 1ST | 21112524 | Acute
485230_5034087 | 485230 | 5034087 | 0.20252 | 59.95 | 358.13 | 0 | 24-HR | SUSDSCR | 1ST | 21112524 | Acute
485230_5034112 | 485230 | 5034112 | 0.21155 | 60.48 | 358.71 | 0 | 24-HR | SUSDSCR | 1ST | 21112524 | Acute
485230_5034137 | 485230 | 5034137 | 0.22027 | 60.78 | 358.72 | 0 | 24-HR | SUSDSCR | 1ST | 21112524 | Acute
485230_5034162 | 485230 | 5034162 | 0.2292 | 60.99 | 358.72 | 0 | 24-HR | SUSDSCR | 1ST | 21112524 | Acute
485230_5034187 | 485230 | 5034187 | 0.23872 | 61.19 | 358.72 | 0 | 24-HR | SUSDSCR | 1ST | 21112524 | Acute
485230_5034212 | 485230 | 5034212 | 0.24841 | 61.29 | 358.72 | 0 | 24-HR | SUSDSCR | 1ST | 21112524 | Acute
485230_5034237 | 485230 | 5034237 | 0.25743 | 61.14 | 360.65 | 0 | 24-HR | SUSDSCR | 1ST | 21112524 | Acute
485230_5034262 | 485230 | 5034262 | 0.26793 | 61.15 | 361.19 | 0 | 24-HR | SUSDSCR | 1ST | 21112524 | Acute
485230_5034287 | 485230 | 5034287 | 0.26478 | 58.65 | 361.19 | 0 | 24-HR | SUSDSCR | 1ST | 21112524 | Acute
485230_5035062 | 485230 | 5035062 | 0.82865 | 69.43 | 361.19 | 0 | 24-HR | SUSDSCR | 1ST | 23122124 | Acute
485230_5035087 | 485230 | 5035087 | 0.69292 | 70.58 | 361.19 | 0 | 24-HR | SUSDSCR | 1ST | 23122124 | Acute
485230_5035112 | 485230 | 5035112 | 0.59657 | 72.89 | 361.19 | 0 | 24-HR | SUSDSCR | 1ST | 23022024 | Acute
485230_5035137 | 485230 | 5035137 | 0.57233 | 77.06 | 361.19 | 0 | 24-HR | SUSDSCR | 1ST | 23022024 | Acute
485230_5035162 | 485230 | 5035162 | 0.5161 | 88.37 | 361.19 | 0 | 24-HR | SUSDSCR | 1ST | 23022024 | Acute
485230_5035187 | 485230 | 5035187 | 0.44038 | 101.9 | 361.19 | 0 | 24-HR | SUSDSCR | 1ST | 23022024 | Acute
485230_5035212 | 485230 | 5035212 | 0.40079 | 110.5 | 361.19 | 0 | 24-HR | SUSDSCR | 1ST | 23022024 | Acute
485230_5035237 | 485230 | 5035237 | 0.38237 | 115.79 | 361.19 | 0 | 24-HR | SUSDSCR | 1ST | 20012624 | Acute
485230_5035262 | 485230 | 5035262 | 0.37891 | 120.57 | 361.19 | 0 | 24-HR | SUSDSCR | 1ST | 20012624 | Acute
485230_5035287 | 485230 | 5035287 | 0.37619 | 121.9 | 361.19 | 0 | 24-HR | SUSDSCR | 1ST | 20011324 | Acute
485230_5035312 | 485230 | 5035312 | 0.376 | 122.16 | 361.19 | 0 | 24-HR | SUSDSCR | 1ST | 20011324 | Acute
485230_5035337 | 485230 | 5035337 | 0.37535 | 122.7 | 361.19 | 0 | 24-HR | SUSDSCR | 1ST | 20011324 | Acute
485230_5035362 | 485230 | 5035362 | 0.37372 | 122.14 | 361.19 | 0 | 24-HR | SUSDSCR | 1ST | 20112724 | Acute
485230_5035387 | 485230 | 5035387 | 0.37953 | 124.41 | 361.19 | 0 | 24-HR | SUSDSCR | 1ST | 20112724 | Acute
485230_5035412 | 485230 | 5035412 | 0.38104 | 128.15 | 361.19 | 0 | 24-HR | SUSDSCR | 1ST | 20112724 | Acute
485230_5035437 | 485230 | 5035437 | 0.37019 | 134.3 | 361.19 | 0 | 24-HR | SUSDSCR | 1ST | 20112724 | Acute
485230_5035462 | 485230 | 5035462 | 0.33385 | 143.06 | 361.19 | 0 | 24-HR | SUSDSCR | 1ST | 20112724 | Acute
485230_5035487 | 485230 | 5035487 | 0.28508 | 151.47 | 361.19 | 0 | 24-HR | SUSDSCR | 1ST | 20112724 | Acute
485230_5035512 | 485230 | 5035512 | 0.23836 | 159.42 | 358.72 | 0 | 24-HR | SUSDSCR | 1ST | 23051324 | Acute
485230_5035537 | 485230 | 5035537 | 0.19877 | 167.14 | 358.72 | 0 | 24-HR | SUSDSCR | 1ST | 20112724 | Acute
485255_5033637 | 485255 | 5033637 | 0.19158 | 101.21 | 197.95 | 0 | 24-HR | SUSDSCR | 1ST | 22011624 | Acute
485255_5033662 | 485255 | 5033662 | 0.23441 | 103.96 | 197.95 | 0 | 24-HR | SUSDSCR | 1ST | 22011624 | Acute
485255_5033687 | 485255 | 5033687 | 0.2358 | 103.71 | 197.95 | 0 | 24-HR | SUSDSCR | 1ST | 22011624 | Acute
485255_5033712 | 485255 | 5033712 | 0.18628 | 99.99 | 197.95 | 0 | 24-HR | SUSDSCR | 1ST | 22011624 | Acute
485255_5033737 | 485255 | 5033737 | 0.11935 | 93.88 | 197.95 | 0 | 24-HR | SUSDSCR | 1ST | 22011624 | Acute
485255_5033762 | 485255 | 5033762 | 0.10821 | 89.65 | 202.75 | 0 | 24-HR | SUSDSCR | 1ST | 21112524 | Acute
485255_5033787 | 485255 | 5033787 | 0.11497 | 88.06 | 202.75 | 0 | 24-HR | SUSDSCR | 1ST | 21112524 | Acute
485255_5033812 | 485255 | 5033812 | 0.12366 | 86 | 202.75 | 0 | 24-HR | SUSDSCR | 1ST | 21112524 | Acute
485255_5033837 | 485255 | 5033837 | 0.13626 | 82.79 | 202.75 | 0 | 24-HR | SUSDSCR | 1ST | 21112524 | Acute
485255_5033862 | 485255 | 5033862 | 0.14104 | 82.2 | 202.75 | 0 | 24-HR | SUSDSCR | 1ST | 21112524 | Acute
485255_5033887 | 485255 | 5033887 | 0.14898 | 80.67 | 242.15 | 0 | 24-HR | SUSDSCR | 1ST | 21112524 | Acute
485255_5033912 | 485255 | 5033912 | 0.16162 | 77.44 | 242.6 | 0 | 24-HR | SUSDSCR | 1ST | 21112524 | Acute
485255_5033937 | 485255 | 5033937 | 0.17235 | 74.41 | 242.6 | 0 | 24-HR | SUSDSCR | 1ST | 21112524 | Acute
485255_5033962 | 485255 | 5033962 | 0.18086 | 71.92 | 242.6 | 0 | 24-HR | SUSDSCR | 1ST | 21112524 | Acute
485255_5033987 | 485255 | 5033987 | 0.18124 | 74.75 | 242.6 | 0 | 24-HR | SUSDSCR | 1ST | 21112524 | Acute
485255_5034012 | 485255 | 5034012 | 0.18194 | 76.5 | 242.6 | 0 | 24-HR | SUSDSCR | 1ST | 21112524 | Acute
485255_5034037 | 485255 | 5034037 | 0.19859 | 70.9 | 242.6 | 0 | 24-HR | SUSDSCR | 1ST | 21112524 | Acute
485255_5034062 | 485255 | 5034062 | 0.19083 | 63 | 356.03 | 0 | 24-HR | SUSDSCR | 1ST | 21112524 | Acute
485255_5034087 | 485255 | 5034087 | 0.18522 | 60.03 | 358.71 | 0 | 24-HR | SUSDSCR | 1ST | 21112524 | Acute
485255_5034112 | 485255 | 5034112 | 0.19266 | 60.37 | 358.72 | 0 | 24-HR | SUSDSCR | 1ST | 21112524 | Acute
485255_5034137 | 485255 | 5034137 | 0.20005 | 60.57 | 358.72 | 0 | 24-HR | SUSDSCR | 1ST | 21112524 | Acute
485255_5034162 | 485255 | 5034162 | 0.20768 | 60.69 | 358.72 | 0 | 24-HR | SUSDSCR | 1ST | 21112524 | Acute
485255_5034187 | 485255 | 5034187 | 0.21661 | 60.96 | 358.72 | 0 | 24-HR | SUSDSCR | 1ST | 21112524 | Acute
485255_5034212 | 485255 | 5034212 | 0.22552 | 61.07 | 359.33 | 0 | 24-HR | SUSDSCR | 1ST | 21112524 | Acute
485255_5034237 | 485255 | 5034237 | 0.2341 | 60.97 | 361.1 | 0 | 24-HR | SUSDSCR | 1ST | 21112524 | Acute
485255_5034262 | 485255 | 5034262 | 0.24034 | 60.29 | 361.19 | 0 | 24-HR | SUSDSCR | 1ST | 21112524 | Acute
485255_5035037 | 485255 | 5035037 | 0.88575 | 68.94 | 361.19 | 0 | 24-HR | SUSDSCR | 1ST | 23011724 | Risk Not Assessed
485255_5035062 | 485255 | 5035062 | 0.77104 | 69.1 | 361.19 | 0 | 24-HR | SUSDSCR | 1ST | 24030324 | Acute
485255_5035087 | 485255 | 5035087 | 0.67628 | 70.4 | 361.19 | 0 | 24-HR | SUSDSCR | 1ST | 24030324 | Acute
485255_5035112 | 485255 | 5035112 | 0.58241 | 73.37 | 361.19 | 0 | 24-HR | SUSDSCR | 1ST | 24030324 | Acute
485255_5035137 | 485255 | 5035137 | 0.51662 | 78.01 | 361.19 | 0 | 24-HR | SUSDSCR | 1ST | 21122624 | Acute
485255_5035162 | 485255 | 5035162 | 0.42492 | 91.42 | 361.19 | 0 | 24-HR | SUSDSCR | 1ST | 22110424 | Acute
485255_5035187 | 485255 | 5035187 | 0.38947 | 103.77 | 361.19 | 0 | 24-HR | SUSDSCR | 1ST | 21122324 | Acute
485255_5035212 | 485255 | 5035212 | 0.39897 | 111.23 | 361.19 | 0 | 24-HR | SUSDSCR | 1ST | 21122324 | Acute
485255_5035237 | 485255 | 5035237 | 0.39076 | 114.68 | 361.19 | 0 | 24-HR | SUSDSCR | 1ST | 21122324 | Acute
485255_5035262 | 485255 | 5035262 | 0.36813 | 115.6 | 361.19 | 0 | 24-HR | SUSDSCR | 1ST | 21122324 | Acute
485255_5035287 | 485255 | 5035287 | 0.33499 | 115.17 | 361.19 | 0 | 24-HR | SUSDSCR | 1ST | 21122324 | Acute
485255_5035312 | 485255 | 5035312 | 0.3243 | 114.42 | 361.19 | 0 | 24-HR | SUSDSCR | 1ST | 20012624 | Acute
485255_5035337 | 485255 | 5035337 | 0.32394 | 116.57 | 361.19 | 0 | 24-HR | SUSDSCR | 1ST | 20011324 | Acute
485255_5035362 | 485255 | 5035362 | 0.3351 | 121.25 | 361.19 | 0 | 24-HR | SUSDSCR | 1ST | 20011324 | Acute
485255_5035387 | 485255 | 5035387 | 0.34249 | 127.27 | 361.19 | 0 | 24-HR | SUSDSCR | 1ST | 20011324 | Acute
485255_5035412 | 485255 | 5035412 | 0.34287 | 134.08 | 361.19 | 0 | 24-HR | SUSDSCR | 1ST | 20011324 | Acute
485255_5035437 | 485255 | 5035437 | 0.32308 | 142.74 | 361.19 | 0 | 24-HR | SUSDSCR | 1ST | 20011324 | Acute
485255_5035462 | 485255 | 5035462 | 0.29345 | 152.48 | 361.19 | 0 | 24-HR | SUSDSCR | 1ST | 23051324 | Acute
485255_5035487 | 485255 | 5035487 | 0.25281 | 161.38 | 358.72 | 0 | 24-HR | SUSDSCR | 1ST | 23051324 | Acute
485255_5035512 | 485255 | 5035512 | 0.20846 | 168.99 | 358.71 | 0 | 24-HR | SUSDSCR | 1ST | 23051324 | Acute
485255_5035537 | 485255 | 5035537 | 0.16335 | 178.12 | 202.05 | 0 | 24-HR | SUSDSCR | 1ST | 20011324 | Acute
485280_5033637 | 485280 | 5033637 | 0.15878 | 98.47 | 197.95 | 0 | 24-HR | SUSDSCR | 1ST | 22011624 | Acute
485280_5033662 | 485280 | 5033662 | 0.176 | 99.72 | 197.95 | 0 | 24-HR | SUSDSCR | 1ST | 22011624 | Acute
485280_5033687 | 485280 | 5033687 | 0.16315 | 98.44 | 197.95 | 0 | 24-HR | SUSDSCR | 1ST | 22011624 | Acute
485280_5033712 | 485280 | 5033712 | 0.12896 | 94.78 | 197.95 | 0 | 24-HR | SUSDSCR | 1ST | 22011624 | Acute
485280_5033737 | 485280 | 5033737 | 0.10879 | 91.31 | 197.95 | 0 | 24-HR | SUSDSCR | 1ST | 22011624 | Acute
485280_5033762 | 485280 | 5033762 | 0.10293 | 89.18 | 200.81 | 0 | 24-HR | SUSDSCR | 1ST | 22011624 | Acute
485280_5033787 | 485280 | 5033787 | 0.102 | 87.03 | 202.75 | 0 | 24-HR | SUSDSCR | 1ST | 21112524 | Acute
485280_5033812 | 485280 | 5033812 | 0.11179 | 84.21 | 202.75 | 0 | 24-HR | SUSDSCR | 1ST | 21112524 | Acute
485280_5033837 | 485280 | 5033837 | 0.12209 | 81.21 | 202.75 | 0 | 24-HR | SUSDSCR | 1ST | 21112524 | Acute
485280_5033862 | 485280 | 5033862 | 0.13212 | 78.17 | 202.75 | 0 | 24-HR | SUSDSCR | 1ST | 21112524 | Acute
485280_5033887 | 485280 | 5033887 | 0.14111 | 75.11 | 242.6 | 0 | 24-HR | SUSDSCR | 1ST | 21112524 | Acute
485280_5033912 | 485280 | 5033912 | 0.14844 | 72.38 | 242.6 | 0 | 24-HR | SUSDSCR | 1ST | 21112524 | Acute
485280_5033937 | 485280 | 5033937 | 0.15197 | 69.3 | 242.6 | 0 | 24-HR | SUSDSCR | 1ST | 21112524 | Acute
485280_5033962 | 485280 | 5033962 | 0.15759 | 67.18 | 242.6 | 0 | 24-HR | SUSDSCR | 1ST | 21112524 | Acute
485280_5033987 | 485280 | 5033987 | 0.16136 | 71.24 | 242.6 | 0 | 24-HR | SUSDSCR | 1ST | 21112524 | Acute
485280_5034012 | 485280 | 5034012 | 0.15302 | 77.44 | 242.6 | 0 | 24-HR | SUSDSCR | 1ST | 21112524 | Acute
485280_5034037 | 485280 | 5034037 | 0.15866 | 76.79 | 242.6 | 0 | 24-HR | SUSDSCR | 1ST | 21112524 | Acute
485280_5034062 | 485280 | 5034062 | 0.1762 | 67.28 | 342.18 | 0 | 24-HR | SUSDSCR | 1ST | 21112524 | Acute
485280_5034087 | 485280 | 5034087 | 0.15971 | 60.07 | 358.72 | 0 | 24-HR | SUSDSCR | 1ST | 21112524 | Acute
485280_5034112 | 485280 | 5034112 | 0.16512 | 60.06 | 358.72 | 0 | 24-HR | SUSDSCR | 1ST | 22011624 | Acute
485280_5034137 | 485280 | 5034137 | 0.17222 | 60.29 | 358.72 | 0 | 24-HR | SUSDSCR | 1ST | 22011624 | Acute
485280_5034162 | 485280 | 5034162 | 0.17901 | 60.32 | 358.72 | 0 | 24-HR | SUSDSCR | 1ST | 22011624 | Acute
485280_5034187 | 485280 | 5034187 | 0.1879 | 60.76 | 358.72 | 0 | 24-HR | SUSDSCR | 1ST | 22011624 | Acute
485280_5034212 | 485280 | 5034212 | 0.1963 | 60.85 | 361.01 | 0 | 24-HR | SUSDSCR | 1ST | 22011624 | Acute
485280_5034237 | 485280 | 5034237 | 0.20581 | 60.97 | 361.19 | 0 | 24-HR | SUSDSCR | 1ST | 22011624 | Acute
485280_5034262 | 485280 | 5034262 | 0.21697 | 61.1 | 361.19 | 0 | 24-HR | SUSDSCR | 1ST | 22011624 | Acute
485280_5034287 | 485280 | 5034287 | 0.21649 | 58.59 | 361.19 | 0 | 24-HR | SUSDSCR | 1ST | 22011624 | Acute
485280_5035012 | 485280 | 5035012 | 1.1059 | 69.05 | 361.19 | 0 | 24-HR | SUSDSCR | 1ST | 20011324 | Risk Not Assessed
485280_5035037 | 485280 | 5035037 | 0.97058 | 68.44 | 361.19 | 0 | 24-HR | SUSDSCR | 1ST | 20011324 | Acute
485280_5035062 | 485280 | 5035062 | 0.83233 | 69.03 | 361.19 | 0 | 24-HR | SUSDSCR | 1ST | 21122624 | Acute
485280_5035087 | 485280 | 5035087 | 0.72636 | 71.06 | 361.19 | 0 | 24-HR | SUSDSCR | 1ST | 21122624 | Acute
485280_5035112 | 485280 | 5035112 | 0.62781 | 75.6 | 361.19 | 0 | 24-HR | SUSDSCR | 1ST | 21122624 | Acute
485280_5035137 | 485280 | 5035137 | 0.51039 | 84.64 | 361.19 | 0 | 24-HR | SUSDSCR | 1ST | 21122624 | Acute
485280_5035162 | 485280 | 5035162 | 0.40385 | 94.71 | 361.19 | 0 | 24-HR | SUSDSCR | 1ST | 20020624 | Acute
485280_5035187 | 485280 | 5035187 | 0.36934 | 101.9 | 361.19 | 0 | 24-HR | SUSDSCR | 1ST | 20020624 | Acute
485280_5035212 | 485280 | 5035212 | 0.34346 | 105.94 | 361.19 | 0 | 24-HR | SUSDSCR | 1ST | 21122324 | Acute
485280_5035237 | 485280 | 5035237 | 0.35014 | 106.56 | 361.19 | 0 | 24-HR | SUSDSCR | 1ST | 21122324 | Acute
485280_5035262 | 485280 | 5035262 | 0.3441 | 105.36 | 361.19 | 0 | 24-HR | SUSDSCR | 1ST | 21122324 | Acute
485280_5035287 | 485280 | 5035287 | 0.33915 | 108.19 | 361.19 | 0 | 24-HR | SUSDSCR | 1ST | 21122324 | Acute
485280_5035312 | 485280 | 5035312 | 0.33178 | 114.16 | 361.19 | 0 | 24-HR | SUSDSCR | 1ST | 21122324 | Acute
485280_5035337 | 485280 | 5035337 | 0.31439 | 120.79 | 361.19 | 0 | 24-HR | SUSDSCR | 1ST | 21122324 | Acute
485280_5035362 | 485280 | 5035362 | 0.29331 | 127.6 | 361.19 | 0 | 24-HR | SUSDSCR | 1ST | 21122324 | Acute
485280_5035387 | 485280 | 5035387 | 0.29883 | 135.74 | 361.19 | 0 | 24-HR | SUSDSCR | 1ST | 20011324 | Acute
485280_5035412 | 485280 | 5035412 | 0.28696 | 144.43 | 361.19 | 0 | 24-HR | SUSDSCR | 1ST | 20011324 | Acute
485280_5035437 | 485280 | 5035437 | 0.2705 | 153.57 | 361.19 | 0 | 24-HR | SUSDSCR | 1ST | 23051324 | Acute
485280_5035462 | 485280 | 5035462 | 0.23819 | 162.43 | 358.72 | 0 | 24-HR | SUSDSCR | 1ST | 23051324 | Acute
485280_5035487 | 485280 | 5035487 | 0.19383 | 170.88 | 358.51 | 0 | 24-HR | SUSDSCR | 1ST | 23051324 | Acute
485280_5035512 | 485280 | 5035512 | 0.15792 | 178.4 | 202.05 | 0 | 24-HR | SUSDSCR | 1ST | 20011324 | Acute
485280_5035537 | 485280 | 5035537 | 0.14289 | 184.2 | 202.05 | 0 | 24-HR | SUSDSCR | 1ST | 20011324 | Acute
485305_5033637 | 485305 | 5033637 | 0.14802 | 97.61 | 197.95 | 0 | 24-HR | SUSDSCR | 1ST | 22011624 | Acute
485305_5033662 | 485305 | 5033662 | 0.13011 | 95.28 | 197.95 | 0 | 24-HR | SUSDSCR | 1ST | 22011624 | Acute
485305_5033687 | 485305 | 5033687 | 0.12097 | 93.64 | 197.95 | 0 | 24-HR | SUSDSCR | 1ST | 22011624 | Acute
485305_5033712 | 485305 | 5033712 | 0.11415 | 91.91 | 197.95 | 0 | 24-HR | SUSDSCR | 1ST | 22011624 | Acute
485305_5033737 | 485305 | 5033737 | 0.11265 | 91.01 | 197.95 | 0 | 24-HR | SUSDSCR | 1ST | 22011624 | Acute
485305_5033762 | 485305 | 5033762 | 0.11118 | 89.72 | 197.95 | 0 | 24-HR | SUSDSCR | 1ST | 22011624 | Acute
485305_5033787 | 485305 | 5033787 | 0.11091 | 87.83 | 197.95 | 0 | 24-HR | SUSDSCR | 1ST | 22011624 | Acute
485305_5033812 | 485305 | 5033812 | 0.11326 | 85.38 | 202.5 | 0 | 24-HR | SUSDSCR | 1ST | 22011624 | Acute
485305_5033837 | 485305 | 5033837 | 0.12046 | 81.81 | 202.75 | 0 | 24-HR | SUSDSCR | 1ST | 22011624 | Acute
485305_5033862 | 485305 | 5033862 | 0.12818 | 79.63 | 202.75 | 0 | 24-HR | SUSDSCR | 1ST | 22011624 | Acute
485305_5033887 | 485305 | 5033887 | 0.14056 | 75.73 | 242.15 | 0 | 24-HR | SUSDSCR | 1ST | 22011624 | Acute
485305_5033912 | 485305 | 5033912 | 0.1543 | 70.78 | 242.6 | 0 | 24-HR | SUSDSCR | 1ST | 22011624 | Acute
485305_5033937 | 485305 | 5033937 | 0.16259 | 68.24 | 242.6 | 0 | 24-HR | SUSDSCR | 1ST | 22011624 | Acute
485305_5033962 | 485305 | 5033962 | 0.16696 | 65.89 | 242.6 | 0 | 24-HR | SUSDSCR | 1ST | 22011624 | Acute
485305_5033987 | 485305 | 5033987 | 0.17385 | 66.48 | 342.11 | 0 | 24-HR | SUSDSCR | 1ST | 22011624 | Acute
485305_5034012 | 485305 | 5034012 | 0.176 | 71.11 | 242.6 | 0 | 24-HR | SUSDSCR | 1ST | 22011624 | Acute
485305_5034037 | 485305 | 5034037 | 0.16333 | 78.19 | 223.26 | 0 | 24-HR | SUSDSCR | 1ST | 22011624 | Acute
485305_5034062 | 485305 | 5034062 | 0.18048 | 74.37 | 242.6 | 0 | 24-HR | SUSDSCR | 1ST | 22011624 | Acute
485305_5034087 | 485305 | 5034087 | 0.18867 | 62.94 | 358.51 | 0 | 24-HR | SUSDSCR | 1ST | 22011624 | Acute
485305_5034112 | 485305 | 5034112 | 0.18329 | 59.9 | 358.72 | 0 | 24-HR | SUSDSCR | 1ST | 22011624 | Acute
485305_5034137 | 485305 | 5034137 | 0.19195 | 60.24 | 358.72 | 0 | 24-HR | SUSDSCR | 1ST | 22011624 | Acute
485305_5034162 | 485305 | 5034162 | 0.20021 | 60.27 | 358.72 | 0 | 24-HR | SUSDSCR | 1ST | 22011624 | Acute
485305_5034187 | 485305 | 5034187 | 0.21087 | 60.57 | 360.65 | 0 | 24-HR | SUSDSCR | 1ST | 22011624 | Acute
485305_5034212 | 485305 | 5034212 | 0.22179 | 60.67 | 361.19 | 0 | 24-HR | SUSDSCR | 1ST | 22011624 | Acute
485305_5034237 | 485305 | 5034237 | 0.23505 | 61 | 361.19 | 0 | 24-HR | SUSDSCR | 1ST | 22011624 | Acute
485305_5034262 | 485305 | 5034262 | 0.24853 | 61.07 | 361.19 | 0 | 24-HR | SUSDSCR | 1ST | 22011624 | Acute
485305_5034287 | 485305 | 5034287 | 0.26349 | 61.11 | 361.19 | 0 | 24-HR | SUSDSCR | 1ST | 22011624 | Acute
485305_5034312 | 485305 | 5034312 | 0.26512 | 58.71 | 361.19 | 0 | 24-HR | SUSDSCR | 1ST | 22011624 | Acute
485305_5034987 | 485305 | 5034987 | 1.2115 | 69.06 | 361.19 | 0 | 24-HR | SUSDSCR | 1ST | 24060324 | Risk Not Assessed
485305_5035012 | 485305 | 5035012 | 1.0298 | 68.58 | 361.19 | 0 | 24-HR | SUSDSCR | 1ST | 20020624 | Acute
485305_5035037 | 485305 | 5035037 | 0.91542 | 68.76 | 361.19 | 0 | 24-HR | SUSDSCR | 1ST | 20020624 | Acute
485305_5035062 | 485305 | 5035062 | 0.77901 | 69.81 | 361.19 | 0 | 24-HR | SUSDSCR | 1ST | 20020624 | Acute
485305_5035087 | 485305 | 5035087 | 0.65506 | 73.66 | 361.19 | 0 | 24-HR | SUSDSCR | 1ST | 20020624 | Acute
485305_5035112 | 485305 | 5035112 | 0.55888 | 80.77 | 361.19 | 0 | 24-HR | SUSDSCR | 1ST | 20020624 | Acute
485305_5035137 | 485305 | 5035137 | 0.4807 | 88.11 | 361.19 | 0 | 24-HR | SUSDSCR | 1ST | 20020624 | Acute
485305_5035162 | 485305 | 5035162 | 0.43115 | 92.9 | 361.19 | 0 | 24-HR | SUSDSCR | 1ST | 20020624 | Acute
485305_5035187 | 485305 | 5035187 | 0.40013 | 94.28 | 361.19 | 0 | 24-HR | SUSDSCR | 1ST | 20020624 | Acute
485305_5035212 | 485305 | 5035212 | 0.36833 | 95.4 | 361.19 | 0 | 24-HR | SUSDSCR | 1ST | 20020624 | Acute
485305_5035237 | 485305 | 5035237 | 0.33442 | 98.15 | 361.19 | 0 | 24-HR | SUSDSCR | 1ST | 20020624 | Acute
485305_5035262 | 485305 | 5035262 | 0.3036 | 105.93 | 361.19 | 0 | 24-HR | SUSDSCR | 1ST | 21122324 | Acute
485305_5035287 | 485305 | 5035287 | 0.32206 | 113.78 | 361.19 | 0 | 24-HR | SUSDSCR | 1ST | 21122324 | Acute
485305_5035312 | 485305 | 5035312 | 0.33566 | 121.1 | 361.19 | 0 | 24-HR | SUSDSCR | 1ST | 21122324 | Acute
485305_5035337 | 485305 | 5035337 | 0.33005 | 128.58 | 361.19 | 0 | 24-HR | SUSDSCR | 1ST | 21122324 | Acute
485305_5035362 | 485305 | 5035362 | 0.30491 | 136.15 | 361.19 | 0 | 24-HR | SUSDSCR | 1ST | 21122324 | Acute
485305_5035387 | 485305 | 5035387 | 0.27399 | 144.23 | 361.19 | 0 | 24-HR | SUSDSCR | 1ST | 21062724 | Acute
485305_5035412 | 485305 | 5035412 | 0.2478 | 152.41 | 361.19 | 0 | 24-HR | SUSDSCR | 1ST | 21062724 | Acute
485305_5035437 | 485305 | 5035437 | 0.20907 | 160.43 | 358.72 | 0 | 24-HR | SUSDSCR | 1ST | 23051324 | Acute
485305_5035462 | 485305 | 5035462 | 0.18036 | 168.11 | 358.72 | 0 | 24-HR | SUSDSCR | 1ST | 23051324 | Acute
485305_5035487 | 485305 | 5035487 | 0.14963 | 175.52 | 357.13 | 0 | 24-HR | SUSDSCR | 1ST | 23051324 | Acute
485305_5035512 | 485305 | 5035512 | 0.13213 | 181.82 | 202.05 | 0 | 24-HR | SUSDSCR | 1ST | 20011324 | Acute
485305_5035537 | 485305 | 5035537 | 0.12372 | 186.05 | 202.05 | 0 | 24-HR | SUSDSCR | 1ST | 20011324 | Acute
485330_5033637 | 485330 | 5033637 | 0.13248 | 96.15 | 197.95 | 0 | 24-HR | SUSDSCR | 1ST | 22011624 | Acute
485330_5033662 | 485330 | 5033662 | 0.12242 | 94.2 | 197.95 | 0 | 24-HR | SUSDSCR | 1ST | 22011624 | Acute
485330_5033687 | 485330 | 5033687 | 0.11483 | 91.86 | 197.95 | 0 | 24-HR | SUSDSCR | 1ST | 22011624 | Acute
485330_5033712 | 485330 | 5033712 | 0.11066 | 88.45 | 197.95 | 0 | 24-HR | SUSDSCR | 1ST | 22011624 | Acute
485330_5033737 | 485330 | 5033737 | 0.11266 | 87.69 | 197.95 | 0 | 24-HR | SUSDSCR | 1ST | 22011624 | Acute
485330_5033762 | 485330 | 5033762 | 0.11598 | 89.43 | 197.95 | 0 | 24-HR | SUSDSCR | 1ST | 22011624 | Acute
485330_5033787 | 485330 | 5033787 | 0.11779 | 87.87 | 197.95 | 0 | 24-HR | SUSDSCR | 1ST | 22011624 | Acute
485330_5033812 | 485330 | 5033812 | 0.12515 | 83.31 | 201.43 | 0 | 24-HR | SUSDSCR | 1ST | 22011624 | Acute
485330_5033837 | 485330 | 5033837 | 0.13797 | 78.91 | 202.75 | 0 | 24-HR | SUSDSCR | 1ST | 22011624 | Acute
485330_5033862 | 485330 | 5033862 | 0.1485 | 76.22 | 222.72 | 0 | 24-HR | SUSDSCR | 1ST | 22011624 | Acute
485330_5033887 | 485330 | 5033887 | 0.15911 | 73.35 | 242.15 | 0 | 24-HR | SUSDSCR | 1ST | 22011624 | Acute
485330_5033912 | 485330 | 5033912 | 0.17006 | 68.89 | 242.6 | 0 | 24-HR | SUSDSCR | 1ST | 22011624 | Acute
485330_5033937 | 485330 | 5033937 | 0.17733 | 67.15 | 242.6 | 0 | 24-HR | SUSDSCR | 1ST | 22011624 | Acute
485330_5033962 | 485330 | 5033962 | 0.18112 | 65.86 | 341.63 | 0 | 24-HR | SUSDSCR | 1ST | 22011624 | Acute
485330_5033987 | 485330 | 5033987 | 0.18345 | 64.52 | 342.18 | 0 | 24-HR | SUSDSCR | 1ST | 22011624 | Acute
485330_5034012 | 485330 | 5034012 | 0.18611 | 63.64 | 354.73 | 0 | 24-HR | SUSDSCR | 1ST | 22011624 | Acute
485330_5034037 | 485330 | 5034037 | 0.20207 | 66.68 | 342.18 | 0 | 24-HR | SUSDSCR | 1ST | 22011624 | Acute
485330_5034062 | 485330 | 5034062 | 0.2073 | 69.24 | 342.18 | 0 | 24-HR | SUSDSCR | 1ST | 22011624 | Acute
485330_5034087 | 485330 | 5034087 | 0.21533 | 65.39 | 358.13 | 0 | 24-HR | SUSDSCR | 1ST | 22011624 | Acute
485330_5034112 | 485330 | 5034112 | 0.20059 | 60.35 | 358.72 | 0 | 24-HR | SUSDSCR | 1ST | 22011624 | Acute
485330_5034137 | 485330 | 5034137 | 0.20847 | 60.21 | 358.72 | 0 | 24-HR | SUSDSCR | 1ST | 22011624 | Acute
485330_5034162 | 485330 | 5034162 | 0.21818 | 60.3 | 359.33 | 0 | 24-HR | SUSDSCR | 1ST | 22011624 | Acute
485330_5034187 | 485330 | 5034187 | 0.22951 | 60.53 | 361.1 | 0 | 24-HR | SUSDSCR | 1ST | 22011624 | Acute
485330_5034212 | 485330 | 5034212 | 0.24224 | 60.8 | 361.19 | 0 | 24-HR | SUSDSCR | 1ST | 22011624 | Acute
485330_5034237 | 485330 | 5034237 | 0.2554 | 60.95 | 361.19 | 0 | 24-HR | SUSDSCR | 1ST | 22011624 | Acute
485330_5034262 | 485330 | 5034262 | 0.26898 | 61.01 | 361.19 | 0 | 24-HR | SUSDSCR | 1ST | 22011624 | Acute
485330_5034287 | 485330 | 5034287 | 0.28383 | 61.08 | 361.19 | 0 | 24-HR | SUSDSCR | 1ST | 22011624 | Acute
485330_5034312 | 485330 | 5034312 | 0.29976 | 61.1 | 361.19 | 0 | 24-HR | SUSDSCR | 1ST | 22011624 | Acute
485330_5034337 | 485330 | 5034337 | 0.31028 | 60.16 | 361.19 | 0 | 24-HR | SUSDSCR | 1ST | 22011624 | Acute
485330_5034962 | 485330 | 5034962 | 0.98456 | 68.93 | 361.19 | 0 | 24-HR | SUSDSCR | 1ST | 23122024 | Risk Not Assessed
485330_5034987 | 485330 | 5034987 | 0.96357 | 69.2 | 361.19 | 0 | 24-HR | SUSDSCR | 1ST | 22061324 | Acute
485330_5035012 | 485330 | 5035012 | 0.95489 | 69.22 | 361.19 | 0 | 24-HR | SUSDSCR | 1ST | 24060324 | Risk Not Assessed
485330_5035037 | 485330 | 5035037 | 0.75718 | 69.73 | 361.19 | 0 | 24-HR | SUSDSCR | 1ST | 20020624 | Acute
485330_5035062 | 485330 | 5035062 | 0.74026 | 71.28 | 361.19 | 0 | 24-HR | SUSDSCR | 1ST | 20020624 | Acute
485330_5035087 | 485330 | 5035087 | 0.66078 | 76.34 | 361.19 | 0 | 24-HR | SUSDSCR | 1ST | 20020624 | Acute
485330_5035112 | 485330 | 5035112 | 0.57172 | 82.75 | 361.19 | 0 | 24-HR | SUSDSCR | 1ST | 20020624 | Acute
485330_5035137 | 485330 | 5035137 | 0.50854 | 86.56 | 361.19 | 0 | 24-HR | SUSDSCR | 1ST | 20020624 | Acute
485330_5035162 | 485330 | 5035162 | 0.46158 | 88.43 | 361.19 | 0 | 24-HR | SUSDSCR | 1ST | 20020624 | Acute
485330_5035187 | 485330 | 5035187 | 0.42592 | 88.87 | 361.19 | 0 | 24-HR | SUSDSCR | 1ST | 20020624 | Acute
485330_5035212 | 485330 | 5035212 | 0.38704 | 93.36 | 361.19 | 0 | 24-HR | SUSDSCR | 1ST | 20020624 | Acute
485330_5035237 | 485330 | 5035237 | 0.3508 | 99.27 | 361.19 | 0 | 24-HR | SUSDSCR | 1ST | 20020624 | Acute
485330_5035262 | 485330 | 5035262 | 0.32001 | 105.11 | 361.19 | 0 | 24-HR | SUSDSCR | 1ST | 20020624 | Acute
485330_5035287 | 485330 | 5035287 | 0.30039 | 113.36 | 361.19 | 0 | 24-HR | SUSDSCR | 1ST | 24042824 | Acute
485330_5035312 | 485330 | 5035312 | 0.29865 | 121.69 | 361.19 | 0 | 24-HR | SUSDSCR | 1ST | 21122324 | Acute
485330_5035337 | 485330 | 5035337 | 0.30502 | 130.22 | 361.19 | 0 | 24-HR | SUSDSCR | 1ST | 21122324 | Acute
485330_5035362 | 485330 | 5035362 | 0.29064 | 137.75 | 361.19 | 0 | 24-HR | SUSDSCR | 1ST | 21122324 | Acute
485330_5035387 | 485330 | 5035387 | 0.29026 | 145.41 | 361.19 | 0 | 24-HR | SUSDSCR | 1ST | 21062724 | Acute
485330_5035412 | 485330 | 5035412 | 0.2679 | 152.95 | 361.19 | 0 | 24-HR | SUSDSCR | 1ST | 21062724 | Acute
485330_5035437 | 485330 | 5035437 | 0.22542 | 160.41 | 361.01 | 0 | 24-HR | SUSDSCR | 1ST | 21062724 | Acute
485330_5035462 | 485330 | 5035462 | 0.17744 | 167.68 | 358.72 | 0 | 24-HR | SUSDSCR | 1ST | 21062724 | Acute
485330_5035487 | 485330 | 5035487 | 0.14313 | 174.73 | 358.51 | 0 | 24-HR | SUSDSCR | 1ST | 24112524 | Acute
485330_5035512 | 485330 | 5035512 | 0.12268 | 180.56 | 355.37 | 0 | 24-HR | SUSDSCR | 1ST | 24021224 | Acute
485330_5035537 | 485330 | 5035537 | 0.11521 | 184.73 | 202.05 | 0 | 24-HR | SUSDSCR | 1ST | 24021224 | Acute
485355_5033637 | 485355 | 5033637 | 0.1413 | 98.55 | 197.95 | 0 | 24-HR | SUSDSCR | 1ST | 22011624 | Acute
485355_5033662 | 485355 | 5033662 | 0.13652 | 97.67 | 197.95 | 0 | 24-HR | SUSDSCR | 1ST | 22011624 | Acute
485355_5033687 | 485355 | 5033687 | 0.1299 | 96.24 | 197.95 | 0 | 24-HR | SUSDSCR | 1ST | 22011624 | Acute
485355_5033712 | 485355 | 5033712 | 0.12313 | 94.15 | 197.95 | 0 | 24-HR | SUSDSCR | 1ST | 22011624 | Acute
485355_5033737 | 485355 | 5033737 | 0.11766 | 89.45 | 197.95 | 0 | 24-HR | SUSDSCR | 1ST | 22011624 | Acute
485355_5033762 | 485355 | 5033762 | 0.1238 | 84.5 | 197.95 | 0 | 24-HR | SUSDSCR | 1ST | 22011624 | Acute
485355_5033787 | 485355 | 5033787 | 0.13174 | 81.82 | 197.95 | 0 | 24-HR | SUSDSCR | 1ST | 22011624 | Acute
485355_5033812 | 485355 | 5033812 | 0.14161 | 79.07 | 202.75 | 0 | 24-HR | SUSDSCR | 1ST | 22011624 | Acute
485355_5033837 | 485355 | 5033837 | 0.14791 | 78.15 | 202.75 | 0 | 24-HR | SUSDSCR | 1ST | 22011624 | Acute
485355_5033862 | 485355 | 5033862 | 0.15925 | 75.1 | 223.26 | 0 | 24-HR | SUSDSCR | 1ST | 22011624 | Acute
485355_5033887 | 485355 | 5033887 | 0.16773 | 73.34 | 223.26 | 0 | 24-HR | SUSDSCR | 1ST | 22011624 | Acute
485355_5033912 | 485355 | 5033912 | 0.1757 | 71.96 | 223.26 | 0 | 24-HR | SUSDSCR | 1ST | 22011624 | Acute
485355_5033937 | 485355 | 5033937 | 0.18273 | 70.01 | 242.6 | 0 | 24-HR | SUSDSCR | 1ST | 22011624 | Acute
485355_5033962 | 485355 | 5033962 | 0.19049 | 68.83 | 242.6 | 0 | 24-HR | SUSDSCR | 1ST | 22011624 | Acute
485355_5033987 | 485355 | 5033987 | 0.19626 | 69.15 | 341.63 | 0 | 24-HR | SUSDSCR | 1ST | 22011624 | Acute
485355_5034012 | 485355 | 5034012 | 0.2055 | 67.34 | 342.18 | 0 | 24-HR | SUSDSCR | 1ST | 22011624 | Acute
485355_5034037 | 485355 | 5034037 | 0.20982 | 65.53 | 356.24 | 0 | 24-HR | SUSDSCR | 1ST | 22011624 | Acute
485355_5034062 | 485355 | 5034062 | 0.20211 | 62.03 | 358.71 | 0 | 24-HR | SUSDSCR | 1ST | 22011624 | Acute
485355_5034087 | 485355 | 5034087 | 0.20706 | 61.5 | 358.72 | 0 | 24-HR | SUSDSCR | 1ST | 22011624 | Acute
485355_5034112 | 485355 | 5034112 | 0.20887 | 60.18 | 358.72 | 0 | 24-HR | SUSDSCR | 1ST | 22011624 | Acute
485355_5034137 | 485355 | 5034137 | 0.21686 | 60.1 | 358.72 | 0 | 24-HR | SUSDSCR | 1ST | 22011624 | Acute
485355_5034162 | 485355 | 5034162 | 0.22669 | 60.29 | 361.01 | 0 | 24-HR | SUSDSCR | 1ST | 22011624 | Acute
485355_5034187 | 485355 | 5034187 | 0.23778 | 60.65 | 361.19 | 0 | 24-HR | SUSDSCR | 1ST | 22011624 | Acute
485355_5034212 | 485355 | 5034212 | 0.24974 | 60.97 | 361.19 | 0 | 24-HR | SUSDSCR | 1ST | 22011624 | Acute
485355_5034237 | 485355 | 5034237 | 0.26114 | 61.03 | 361.19 | 0 | 24-HR | SUSDSCR | 1ST | 22011624 | Acute
485355_5034262 | 485355 | 5034262 | 0.27344 | 61.09 | 361.19 | 0 | 24-HR | SUSDSCR | 1ST | 22011624 | Acute
485355_5034287 | 485355 | 5034287 | 0.28595 | 61.01 | 361.19 | 0 | 24-HR | SUSDSCR | 1ST | 22011624 | Acute
485355_5034312 | 485355 | 5034312 | 0.30058 | 61.1 | 361.19 | 0 | 24-HR | SUSDSCR | 1ST | 22011624 | Acute
485355_5034337 | 485355 | 5034337 | 0.30289 | 59.29 | 361.19 | 0 | 24-HR | SUSDSCR | 1ST | 22011624 | Acute
485355_5034937 | 485355 | 5034937 | 0.94425 | 68.58 | 361.19 | 0 | 24-HR | SUSDSCR | 1ST | 24122024 | Risk Not Assessed
485355_5034962 | 485355 | 5034962 | 0.78588 | 69.14 | 361.19 | 0 | 24-HR | SUSDSCR | 1ST | 23122024 | Acute
485355_5034987 | 485355 | 5034987 | 0.79352 | 69.53 | 361.19 | 0 | 24-HR | SUSDSCR | 1ST | 22061324 | Acute
485355_5035012 | 485355 | 5035012 | 0.80679 | 69.76 | 361.19 | 0 | 24-HR | SUSDSCR | 1ST | 22030824 | Acute
485355_5035037 | 485355 | 5035037 | 0.78074 | 70.3 | 361.19 | 0 | 24-HR | SUSDSCR | 1ST | 24060324 | Acute
485355_5035062 | 485355 | 5035062 | 0.62521 | 71.83 | 361.19 | 0 | 24-HR | SUSDSCR | 1ST | 22010724 | Acute
485355_5035087 | 485355 | 5035087 | 0.60278 | 75.05 | 361.19 | 0 | 24-HR | SUSDSCR | 1ST | 20020624 | Acute
485355_5035112 | 485355 | 5035112 | 0.56922 | 77.92 | 361.19 | 0 | 24-HR | SUSDSCR | 1ST | 20020624 | Acute
485355_5035137 | 485355 | 5035137 | 0.51787 | 81.55 | 361.19 | 0 | 24-HR | SUSDSCR | 1ST | 20020624 | Acute
485355_5035162 | 485355 | 5035162 | 0.48122 | 82.27 | 361.19 | 0 | 24-HR | SUSDSCR | 1ST | 20020624 | Acute
485355_5035187 | 485355 | 5035187 | 0.43427 | 86.5 | 361.19 | 0 | 24-HR | SUSDSCR | 1ST | 20020624 | Acute
485355_5035212 | 485355 | 5035212 | 0.39028 | 91.93 | 361.19 | 0 | 24-HR | SUSDSCR | 1ST | 20020624 | Acute
485355_5035237 | 485355 | 5035237 | 0.35763 | 97.86 | 361.19 | 0 | 24-HR | SUSDSCR | 1ST | 20020624 | Acute
485355_5035262 | 485355 | 5035262 | 0.32848 | 102.41 | 361.19 | 0 | 24-HR | SUSDSCR | 1ST | 20020624 | Acute
485355_5035287 | 485355 | 5035287 | 0.29877 | 108.75 | 361.19 | 0 | 24-HR | SUSDSCR | 1ST | 20020624 | Acute
485355_5035312 | 485355 | 5035312 | 0.29593 | 116.06 | 361.19 | 0 | 24-HR | SUSDSCR | 1ST | 24042824 | Acute
485355_5035337 | 485355 | 5035337 | 0.29253 | 124.04 | 361.19 | 0 | 24-HR | SUSDSCR | 1ST | 24042824 | Acute
485355_5035362 | 485355 | 5035362 | 0.27329 | 131.29 | 361.19 | 0 | 24-HR | SUSDSCR | 1ST | 24042824 | Acute
485355_5035387 | 485355 | 5035387 | 0.27184 | 138.97 | 361.19 | 0 | 24-HR | SUSDSCR | 1ST | 21062724 | Acute
485355_5035412 | 485355 | 5035412 | 0.27482 | 147.01 | 361.19 | 0 | 24-HR | SUSDSCR | 1ST | 21062724 | Acute
485355_5035437 | 485355 | 5035437 | 0.25172 | 155.06 | 361.19 | 0 | 24-HR | SUSDSCR | 1ST | 21062724 | Acute
485355_5035462 | 485355 | 5035462 | 0.21437 | 162.19 | 361.19 | 0 | 24-HR | SUSDSCR | 1ST | 21062724 | Acute
485355_5035487 | 485355 | 5035487 | 0.17195 | 168.86 | 358.72 | 0 | 24-HR | SUSDSCR | 1ST | 21062724 | Acute
485355_5035512 | 485355 | 5035512 | 0.13815 | 174.73 | 358.72 | 0 | 24-HR | SUSDSCR | 1ST | 21062724 | Acute
485355_5035537 | 485355 | 5035537 | 0.12282 | 178.77 | 358.71 | 0 | 24-HR | SUSDSCR | 1ST | 24112524 | Acute
485380_5033637 | 485380 | 5033637 | 0.17398 | 100.69 | 197.95 | 0 | 24-HR | SUSDSCR | 1ST | 21090524 | Acute
485380_5033662 | 485380 | 5033662 | 0.17103 | 99.94 | 197.95 | 0 | 24-HR | SUSDSCR | 1ST | 21090524 | Acute
485380_5033687 | 485380 | 5033687 | 0.16096 | 98.71 | 197.95 | 0 | 24-HR | SUSDSCR | 1ST | 21090524 | Acute
485380_5033712 | 485380 | 5033712 | 0.14525 | 97.02 | 197.95 | 0 | 24-HR | SUSDSCR | 1ST | 21090524 | Acute
485380_5033737 | 485380 | 5033737 | 0.12316 | 93.39 | 197.95 | 0 | 24-HR | SUSDSCR | 1ST | 22011624 | Acute
485380_5033762 | 485380 | 5033762 | 0.12346 | 89.13 | 197.95 | 0 | 24-HR | SUSDSCR | 1ST | 22011624 | Acute
485380_5033787 | 485380 | 5033787 | 0.12832 | 86.68 | 197.95 | 0 | 24-HR | SUSDSCR | 1ST | 22011624 | Acute
485380_5033812 | 485380 | 5033812 | 0.13473 | 84.52 | 197.95 | 0 | 24-HR | SUSDSCR | 1ST | 22011624 | Acute
485380_5033837 | 485380 | 5033837 | 0.1415 | 82.82 | 197.95 | 0 | 24-HR | SUSDSCR | 1ST | 22011624 | Acute
485380_5033862 | 485380 | 5033862 | 0.15067 | 80.52 | 197.95 | 0 | 24-HR | SUSDSCR | 1ST | 22011624 | Acute
485380_5033887 | 485380 | 5033887 | 0.15955 | 78.68 | 223.26 | 0 | 24-HR | SUSDSCR | 1ST | 22011624 | Acute
485380_5033912 | 485380 | 5033912 | 0.16799 | 77.12 | 223.26 | 0 | 24-HR | SUSDSCR | 1ST | 22011624 | Acute
485380_5033937 | 485380 | 5033937 | 0.18136 | 73.65 | 223.26 | 0 | 24-HR | SUSDSCR | 1ST | 22011624 | Acute
485380_5033962 | 485380 | 5033962 | 0.18141 | 75.66 | 223.26 | 0 | 24-HR | SUSDSCR | 1ST | 22011624 | Acute
485380_5033987 | 485380 | 5033987 | 0.18682 | 75.62 | 223.26 | 0 | 24-HR | SUSDSCR | 1ST | 22011624 | Acute
485380_5034012 | 485380 | 5034012 | 0.19733 | 73.88 | 223.26 | 0 | 24-HR | SUSDSCR | 1ST | 22011624 | Acute
485380_5034037 | 485380 | 5034037 | 0.20663 | 72.68 | 342.18 | 0 | 24-HR | SUSDSCR | 1ST | 22011624 | Acute
485380_5034062 | 485380 | 5034062 | 0.22109 | 66.15 | 357.78 | 0 | 24-HR | SUSDSCR | 1ST | 22011624 | Acute
485380_5034087 | 485380 | 5034087 | 0.21864 | 63.57 | 358.72 | 0 | 24-HR | SUSDSCR | 1ST | 22011624 | Acute
485380_5034112 | 485380 | 5034112 | 0.20835 | 59.84 | 358.72 | 0 | 24-HR | SUSDSCR | 1ST | 22011624 | Acute
485380_5034137 | 485380 | 5034137 | 0.21538 | 59.85 | 360.65 | 0 | 24-HR | SUSDSCR | 1ST | 22011624 | Acute
485380_5034162 | 485380 | 5034162 | 0.22388 | 60.13 | 361.19 | 0 | 24-HR | SUSDSCR | 1ST | 22011624 | Acute
485380_5034187 | 485380 | 5034187 | 0.23338 | 60.43 | 361.19 | 0 | 24-HR | SUSDSCR | 1ST | 22011624 | Acute
485380_5034212 | 485380 | 5034212 | 0.24397 | 60.79 | 361.19 | 0 | 24-HR | SUSDSCR | 1ST | 22011624 | Acute
485380_5034237 | 485380 | 5034237 | 0.25455 | 60.98 | 361.19 | 0 | 24-HR | SUSDSCR | 1ST | 22011624 | Acute
485380_5034262 | 485380 | 5034262 | 0.26381 | 60.8 | 361.19 | 0 | 24-HR | SUSDSCR | 1ST | 22011624 | Acute
485380_5034287 | 485380 | 5034287 | 0.26368 | 58.9 | 361.19 | 0 | 24-HR | SUSDSCR | 1ST | 22011624 | Acute
485380_5034312 | 485380 | 5034312 | 0.2797 | 59.23 | 361.19 | 0 | 24-HR | SUSDSCR | 1ST | 21090524 | Acute
485380_5034937 | 485380 | 5034937 | 0.78335 | 68.82 | 361.19 | 0 | 24-HR | SUSDSCR | 1ST | 24122024 | Acute
485380_5034962 | 485380 | 5034962 | 0.67031 | 69.19 | 361.19 | 0 | 24-HR | SUSDSCR | 1ST | 20111624 | Acute
485380_5034987 | 485380 | 5034987 | 0.68621 | 69.81 | 361.19 | 0 | 24-HR | SUSDSCR | 1ST | 22061324 | Acute
485380_5035012 | 485380 | 5035012 | 0.68766 | 70.33 | 361.19 | 0 | 24-HR | SUSDSCR | 1ST | 22061324 | Acute
485380_5035037 | 485380 | 5035037 | 0.70686 | 70.9 | 361.19 | 0 | 24-HR | SUSDSCR | 1ST | 22030824 | Acute
485380_5035062 | 485380 | 5035062 | 0.65568 | 71.67 | 361.19 | 0 | 24-HR | SUSDSCR | 1ST | 24060324 | Acute
485380_5035087 | 485380 | 5035087 | 0.5415 | 73 | 361.19 | 0 | 24-HR | SUSDSCR | 1ST | 22010724 | Risk Not Assessed
485380_5035112 | 485380 | 5035112 | 0.51459 | 74.53 | 361.19 | 0 | 24-HR | SUSDSCR | 1ST | 20020624 | Risk Not Assessed
485380_5035137 | 485380 | 5035137 | 0.49964 | 77.09 | 361.19 | 0 | 24-HR | SUSDSCR | 1ST | 20020624 | Acute
485380_5035162 | 485380 | 5035162 | 0.46818 | 78.79 | 361.19 | 0 | 24-HR | SUSDSCR | 1ST | 20020624 | Acute
485380_5035187 | 485380 | 5035187 | 0.43307 | 82.38 | 361.19 | 0 | 24-HR | SUSDSCR | 1ST | 20020624 | Acute
485380_5035212 | 485380 | 5035212 | 0.39491 | 86.98 | 361.19 | 0 | 24-HR | SUSDSCR | 1ST | 20020624 | Acute
485380_5035237 | 485380 | 5035237 | 0.361 | 92.02 | 361.19 | 0 | 24-HR | SUSDSCR | 1ST | 20020624 | Acute
485380_5035262 | 485380 | 5035262 | 0.32529 | 100.54 | 361.19 | 0 | 24-HR | SUSDSCR | 1ST | 20020624 | Acute
485380_5035287 | 485380 | 5035287 | 0.29935 | 108.05 | 361.19 | 0 | 24-HR | SUSDSCR | 1ST | 20020624 | Acute
485380_5035312 | 485380 | 5035312 | 0.29138 | 112.26 | 361.19 | 0 | 24-HR | SUSDSCR | 1ST | 23122124 | Acute
485380_5035337 | 485380 | 5035337 | 0.30109 | 118.06 | 361.19 | 0 | 24-HR | SUSDSCR | 1ST | 23122124 | Acute
485380_5035362 | 485380 | 5035362 | 0.29188 | 123.7 | 361.19 | 0 | 24-HR | SUSDSCR | 1ST | 23122124 | Acute
485380_5035387 | 485380 | 5035387 | 0.26556 | 132.35 | 361.19 | 0 | 24-HR | SUSDSCR | 1ST | 24042824 | Acute
485380_5035412 | 485380 | 5035412 | 0.25077 | 140.79 | 361.19 | 0 | 24-HR | SUSDSCR | 1ST | 21062724 | Acute
485380_5035437 | 485380 | 5035437 | 0.25172 | 148.69 | 361.19 | 0 | 24-HR | SUSDSCR | 1ST | 21062724 | Acute
485380_5035462 | 485380 | 5035462 | 0.23302 | 155.77 | 361.19 | 0 | 24-HR | SUSDSCR | 1ST | 21062724 | Acute
485380_5035487 | 485380 | 5035487 | 0.20557 | 161.99 | 361.19 | 0 | 24-HR | SUSDSCR | 1ST | 21062724 | Acute
485380_5035512 | 485380 | 5035512 | 0.17956 | 166.68 | 361.19 | 0 | 24-HR | SUSDSCR | 1ST | 21062724 | Acute
485380_5035537 | 485380 | 5035537 | 0.16294 | 168.9 | 361.19 | 0 | 24-HR | SUSDSCR | 1ST | 21062724 | Acute
485405_5033637 | 485405 | 5033637 | 0.23066 | 103.2 | 197.95 | 0 | 24-HR | SUSDSCR | 1ST | 21090524 | Acute
485405_5033662 | 485405 | 5033662 | 0.22973 | 102.57 | 197.95 | 0 | 24-HR | SUSDSCR | 1ST | 21090524 | Acute
485405_5033687 | 485405 | 5033687 | 0.2079 | 100.72 | 197.95 | 0 | 24-HR | SUSDSCR | 1ST | 21090524 | Acute
485405_5033712 | 485405 | 5033712 | 0.16774 | 97.62 | 197.95 | 0 | 24-HR | SUSDSCR | 1ST | 21090524 | Acute
485405_5033737 | 485405 | 5033737 | 0.12326 | 92.21 | 197.95 | 0 | 24-HR | SUSDSCR | 1ST | 22011624 | Acute
485405_5033762 | 485405 | 5033762 | 0.12674 | 87.37 | 197.95 | 0 | 24-HR | SUSDSCR | 1ST | 22011624 | Acute
485405_5033787 | 485405 | 5033787 | 0.13109 | 86.04 | 197.95 | 0 | 24-HR | SUSDSCR | 1ST | 22011624 | Acute
485405_5033812 | 485405 | 5033812 | 0.13527 | 85.06 | 197.95 | 0 | 24-HR | SUSDSCR | 1ST | 22011624 | Acute
485405_5033837 | 485405 | 5033837 | 0.14028 | 83.83 | 197.95 | 0 | 24-HR | SUSDSCR | 1ST | 22011624 | Acute
485405_5033862 | 485405 | 5033862 | 0.14556 | 82.66 | 197.95 | 0 | 24-HR | SUSDSCR | 1ST | 22011624 | Acute
485405_5033887 | 485405 | 5033887 | 0.15263 | 80.92 | 223.26 | 0 | 24-HR | SUSDSCR | 1ST | 22011624 | Acute
485405_5033912 | 485405 | 5033912 | 0.16392 | 77.99 | 223.26 | 0 | 24-HR | SUSDSCR | 1ST | 22011624 | Acute
485405_5033937 | 485405 | 5033937 | 0.16098 | 80.38 | 223.26 | 0 | 24-HR | SUSDSCR | 1ST | 22011624 | Acute
485405_5033962 | 485405 | 5033962 | 0.1636 | 80.72 | 223.26 | 0 | 24-HR | SUSDSCR | 1ST | 22011624 | Acute
485405_5033987 | 485405 | 5033987 | 0.1735 | 78.72 | 223.26 | 0 | 24-HR | SUSDSCR | 1ST | 22011624 | Acute
485405_5034012 | 485405 | 5034012 | 0.19287 | 73.66 | 342.11 | 0 | 24-HR | SUSDSCR | 1ST | 22011624 | Acute
485405_5034037 | 485405 | 5034037 | 0.20567 | 70.14 | 342.18 | 0 | 24-HR | SUSDSCR | 1ST | 22011624 | Acute
485405_5034062 | 485405 | 5034062 | 0.21603 | 66.25 | 358.13 | 0 | 24-HR | SUSDSCR | 1ST | 22011624 | Acute
485405_5034087 | 485405 | 5034087 | 0.20748 | 62.41 | 358.72 | 0 | 24-HR | SUSDSCR | 1ST | 22011624 | Acute
485405_5034112 | 485405 | 5034112 | 0.20099 | 59.48 | 359.33 | 0 | 24-HR | SUSDSCR | 1ST | 22011624 | Acute
485405_5034137 | 485405 | 5034137 | 0.20742 | 59.57 | 361.1 | 0 | 24-HR | SUSDSCR | 1ST | 22011624 | Acute
485405_5034162 | 485405 | 5034162 | 0.21965 | 60.04 | 361.19 | 0 | 24-HR | SUSDSCR | 1ST | 21090524 | Acute
485405_5034187 | 485405 | 5034187 | 0.23332 | 60.51 | 361.19 | 0 | 24-HR | SUSDSCR | 1ST | 21090524 | Acute
485405_5034212 | 485405 | 5034212 | 0.24705 | 60.89 | 361.19 | 0 | 24-HR | SUSDSCR | 1ST | 21090524 | Acute
485405_5034237 | 485405 | 5034237 | 0.24915 | 58.6 | 361.19 | 0 | 24-HR | SUSDSCR | 1ST | 21090524 | Acute
485405_5034262 | 485405 | 5034262 | 0.26441 | 59.35 | 361.19 | 0 | 24-HR | SUSDSCR | 1ST | 21090524 | Acute
485405_5034912 | 485405 | 5034912 | 0.69776 | 68.37 | 361.19 | 0 | 24-HR | SUSDSCR | 1ST | 24122024 | Acute
485405_5034937 | 485405 | 5034937 | 0.67272 | 68.92 | 361.19 | 0 | 24-HR | SUSDSCR | 1ST | 24122024 | Acute
485405_5034962 | 485405 | 5034962 | 0.59396 | 69.31 | 361.19 | 0 | 24-HR | SUSDSCR | 1ST | 20111624 | Acute
485405_5034987 | 485405 | 5034987 | 0.60283 | 69.97 | 361.19 | 0 | 24-HR | SUSDSCR | 1ST | 22061324 | Acute
485405_5035012 | 485405 | 5035012 | 0.62416 | 70.57 | 361.19 | 0 | 24-HR | SUSDSCR | 1ST | 22061324 | Acute
485405_5035037 | 485405 | 5035037 | 0.62985 | 71.31 | 361.19 | 0 | 24-HR | SUSDSCR | 1ST | 22030824 | Acute
485405_5035062 | 485405 | 5035062 | 0.61641 | 71.96 | 361.19 | 0 | 24-HR | SUSDSCR | 1ST | 24060324 | Acute
485405_5035087 | 485405 | 5035087 | 0.57229 | 72.08 | 361.19 | 0 | 24-HR | SUSDSCR | 1ST | 23012624 | Acute
485405_5035112 | 485405 | 5035112 | 0.47553 | 73.32 | 361.19 | 0 | 24-HR | SUSDSCR | 1ST | 22010724 | Acute
485405_5035137 | 485405 | 5035137 | 0.44784 | 74.29 | 361.19 | 0 | 24-HR | SUSDSCR | 1ST | 20020624 | Acute
485405_5035162 | 485405 | 5035162 | 0.43855 | 76.44 | 361.19 | 0 | 24-HR | SUSDSCR | 1ST | 20020624 | Acute
485405_5035187 | 485405 | 5035187 | 0.41326 | 78.58 | 361.19 | 0 | 24-HR | SUSDSCR | 1ST | 20020624 | Acute
485405_5035212 | 485405 | 5035212 | 0.38452 | 83.76 | 361.19 | 0 | 24-HR | SUSDSCR | 1ST | 20020624 | Acute
485405_5035237 | 485405 | 5035237 | 0.3517 | 89.7 | 361.19 | 0 | 24-HR | SUSDSCR | 1ST | 20020624 | Acute
485405_5035262 | 485405 | 5035262 | 0.31866 | 97.82 | 361.19 | 0 | 24-HR | SUSDSCR | 1ST | 20020624 | Acute
485405_5035287 | 485405 | 5035287 | 0.29508 | 104.79 | 361.19 | 0 | 24-HR | SUSDSCR | 1ST | 20020624 | Acute
485405_5035312 | 485405 | 5035312 | 0.27262 | 110.2 | 361.19 | 0 | 24-HR | SUSDSCR | 1ST | 20020624 | Acute
485405_5035337 | 485405 | 5035337 | 0.2881 | 114.82 | 361.19 | 0 | 24-HR | SUSDSCR | 1ST | 23122124 | Acute
485405_5035362 | 485405 | 5035362 | 0.30443 | 121.09 | 361.19 | 0 | 24-HR | SUSDSCR | 1ST | 23122124 | Acute
485405_5035387 | 485405 | 5035387 | 0.29999 | 128.51 | 361.19 | 0 | 24-HR | SUSDSCR | 1ST | 23122124 | Acute
485405_5035412 | 485405 | 5035412 | 0.26529 | 136.25 | 361.19 | 0 | 24-HR | SUSDSCR | 1ST | 23122124 | Acute
485405_5035437 | 485405 | 5035437 | 0.22566 | 143.2 | 361.19 | 0 | 24-HR | SUSDSCR | 1ST | 21062724 | Acute
485405_5035462 | 485405 | 5035462 | 0.22752 | 149.37 | 361.19 | 0 | 24-HR | SUSDSCR | 1ST | 21062724 | Acute
485405_5035487 | 485405 | 5035487 | 0.22043 | 154.11 | 361.19 | 0 | 24-HR | SUSDSCR | 1ST | 21062724 | Acute
485405_5035512 | 485405 | 5035512 | 0.21572 | 156.31 | 361.19 | 0 | 24-HR | SUSDSCR | 1ST | 21062724 | Acute
485405_5035537 | 485405 | 5035537 | 0.22845 | 152.41 | 361.19 | 0 | 24-HR | SUSDSCR | 1ST | 21062724 | Acute
485430_5033637 | 485430 | 5033637 | 0.29351 | 106.44 | 197.82 | 0 | 24-HR | SUSDSCR | 1ST | 21090524 | Acute
485430_5033662 | 485430 | 5033662 | 0.29722 | 106.02 | 197.82 | 0 | 24-HR | SUSDSCR | 1ST | 21090524 | Acute
485430_5033687 | 485430 | 5033687 | 0.24778 | 102.33 | 197.82 | 0 | 24-HR | SUSDSCR | 1ST | 21090524 | Acute
485430_5033712 | 485430 | 5033712 | 0.18973 | 98.33 | 197.83 | 0 | 24-HR | SUSDSCR | 1ST | 21090524 | Acute
485430_5033737 | 485430 | 5033737 | 0.12242 | 90.26 | 197.95 | 0 | 24-HR | SUSDSCR | 1ST | 22011624 | Acute
485430_5033762 | 485430 | 5033762 | 0.1266 | 86.34 | 197.95 | 0 | 24-HR | SUSDSCR | 1ST | 22011624 | Acute
485430_5033787 | 485430 | 5033787 | 0.13002 | 85.37 | 197.95 | 0 | 24-HR | SUSDSCR | 1ST | 22011624 | Acute
485430_5033812 | 485430 | 5033812 | 0.13284 | 84.85 | 197.95 | 0 | 24-HR | SUSDSCR | 1ST | 22011624 | Acute
485430_5033837 | 485430 | 5033837 | 0.13604 | 84.1 | 197.95 | 0 | 24-HR | SUSDSCR | 1ST | 22011624 | Acute
485430_5033862 | 485430 | 5033862 | 0.1389 | 83.71 | 197.95 | 0 | 24-HR | SUSDSCR | 1ST | 22011624 | Acute
485430_5033887 | 485430 | 5033887 | 0.14057 | 84.06 | 223.26 | 0 | 24-HR | SUSDSCR | 1ST | 22011624 | Acute
485430_5033912 | 485430 | 5033912 | 0.14665 | 85.24 | 223.26 | 0 | 24-HR | SUSDSCR | 1ST | 21090524 | Acute
485430_5033937 | 485430 | 5033937 | 0.15361 | 85.13 | 223.26 | 0 | 24-HR | SUSDSCR | 1ST | 21090524 | Acute
485430_5033962 | 485430 | 5033962 | 0.16126 | 83.47 | 223.26 | 0 | 24-HR | SUSDSCR | 1ST | 21090524 | Acute
485430_5033987 | 485430 | 5033987 | 0.17743 | 77.39 | 223.26 | 0 | 24-HR | SUSDSCR | 1ST | 21090524 | Acute
485430_5034012 | 485430 | 5034012 | 0.19543 | 69.65 | 342.18 | 0 | 24-HR | SUSDSCR | 1ST | 21090524 | Acute
485430_5034037 | 485430 | 5034037 | 0.207 | 66.72 | 357.46 | 0 | 24-HR | SUSDSCR | 1ST | 21090524 | Acute
485430_5034062 | 485430 | 5034062 | 0.20731 | 63.43 | 358.72 | 0 | 24-HR | SUSDSCR | 1ST | 21090524 | Acute
485430_5034087 | 485430 | 5034087 | 0.20006 | 59.14 | 358.72 | 0 | 24-HR | SUSDSCR | 1ST | 21090524 | Acute
485430_5034112 | 485430 | 5034112 | 0.21033 | 59.42 | 361.01 | 0 | 24-HR | SUSDSCR | 1ST | 21090524 | Acute
485430_5034137 | 485430 | 5034137 | 0.22 | 59.54 | 361.19 | 0 | 24-HR | SUSDSCR | 1ST | 21090524 | Acute
485430_5034162 | 485430 | 5034162 | 0.23163 | 60.02 | 361.19 | 0 | 24-HR | SUSDSCR | 1ST | 21090524 | Acute
485430_5034187 | 485430 | 5034187 | 0.24467 | 60.64 | 361.19 | 0 | 24-HR | SUSDSCR | 1ST | 21090524 | Acute
485430_5034212 | 485430 | 5034212 | 0.25485 | 60.74 | 361.19 | 0 | 24-HR | SUSDSCR | 1ST | 21090524 | Acute
485430_5034237 | 485430 | 5034237 | 0.26163 | 60.14 | 361.19 | 0 | 24-HR | SUSDSCR | 1ST | 21090524 | Acute
485430_5034887 | 485430 | 5034887 | 0.70076 | 68.15 | 361.19 | 0 | 24-HR | SUSDSCR | 1ST | 24112824 | Risk Not Assessed
485430_5034912 | 485430 | 5034912 | 0.60345 | 68.19 | 361.19 | 0 | 24-HR | SUSDSCR | 1ST | 24122024 | Acute
485430_5034937 | 485430 | 5034937 | 0.5893 | 68.81 | 361.19 | 0 | 24-HR | SUSDSCR | 1ST | 23122024 | Acute
485430_5034962 | 485430 | 5034962 | 0.52472 | 69.4 | 361.19 | 0 | 24-HR | SUSDSCR | 1ST | 23122024 | Acute
485430_5034987 | 485430 | 5034987 | 0.52744 | 69.93 | 361.19 | 0 | 24-HR | SUSDSCR | 1ST | 22061324 | Acute
485430_5035012 | 485430 | 5035012 | 0.55722 | 70.72 | 361.19 | 0 | 24-HR | SUSDSCR | 1ST | 22061324 | Acute
485430_5035037 | 485430 | 5035037 | 0.54754 | 71.26 | 361.19 | 0 | 24-HR | SUSDSCR | 1ST | 22061324 | Acute
485430_5035062 | 485430 | 5035062 | 0.57792 | 72.03 | 361.19 | 0 | 24-HR | SUSDSCR | 1ST | 22030824 | Acute
485430_5035087 | 485430 | 5035087 | 0.53626 | 72.97 | 361.19 | 0 | 24-HR | SUSDSCR | 1ST | 24060324 | Acute
485430_5035112 | 485430 | 5035112 | 0.51802 | 72.98 | 361.19 | 0 | 24-HR | SUSDSCR | 1ST | 23012624 | Acute
485430_5035137 | 485430 | 5035137 | 0.42869 | 74.12 | 361.19 | 0 | 24-HR | SUSDSCR | 1ST | 23012624 | Acute
485430_5035162 | 485430 | 5035162 | 0.39047 | 74.63 | 361.19 | 0 | 24-HR | SUSDSCR | 1ST | 20020624 | Acute
485430_5035187 | 485430 | 5035187 | 0.38463 | 76.04 | 361.19 | 0 | 24-HR | SUSDSCR | 1ST | 20020624 | Acute
485430_5035212 | 485430 | 5035212 | 0.3628 | 80.26 | 361.19 | 0 | 24-HR | SUSDSCR | 1ST | 20020624 | Acute
485430_5035237 | 485430 | 5035237 | 0.33609 | 86.18 | 361.19 | 0 | 24-HR | SUSDSCR | 1ST | 20020624 | Acute
485430_5035262 | 485430 | 5035262 | 0.31437 | 91.34 | 361.19 | 0 | 24-HR | SUSDSCR | 1ST | 20020624 | Acute
485430_5035287 | 485430 | 5035287 | 0.29391 | 96.17 | 361.19 | 0 | 24-HR | SUSDSCR | 1ST | 20020624 | Acute
485430_5035312 | 485430 | 5035312 | 0.27639 | 100.83 | 361.19 | 0 | 24-HR | SUSDSCR | 1ST | 20020624 | Acute
485430_5035337 | 485430 | 5035337 | 0.25507 | 107.58 | 361.19 | 0 | 24-HR | SUSDSCR | 1ST | 20020624 | Acute
485430_5035362 | 485430 | 5035362 | 0.27321 | 115.48 | 361.19 | 0 | 24-HR | SUSDSCR | 1ST | 23122124 | Acute
485430_5035387 | 485430 | 5035387 | 0.29853 | 122.83 | 361.19 | 0 | 24-HR | SUSDSCR | 1ST | 23122124 | Acute
485430_5035412 | 485430 | 5035412 | 0.29682 | 129.9 | 361.19 | 0 | 24-HR | SUSDSCR | 1ST | 23122124 | Acute
485430_5035437 | 485430 | 5035437 | 0.27006 | 135.86 | 361.19 | 0 | 24-HR | SUSDSCR | 1ST | 23122124 | Acute
485430_5035462 | 485430 | 5035462 | 0.23331 | 140.09 | 361.19 | 0 | 24-HR | SUSDSCR | 1ST | 23122124 | Acute
485430_5035487 | 485430 | 5035487 | 0.21141 | 141.9 | 361.19 | 0 | 24-HR | SUSDSCR | 1ST | 21062724 | Acute
485430_5035512 | 485430 | 5035512 | 0.21923 | 141.92 | 361.19 | 0 | 24-HR | SUSDSCR | 1ST | 21062724 | Acute
485430_5035537 | 485430 | 5035537 | 0.22406 | 143.37 | 361.19 | 0 | 24-HR | SUSDSCR | 1ST | 21062724 | Acute
485455_5033637 | 485455 | 5033637 | 0.32469 | 108.69 | 192.5 | 0 | 24-HR | SUSDSCR | 1ST | 21090524 | Acute
485455_5033662 | 485455 | 5033662 | 0.32128 | 107.49 | 192.5 | 0 | 24-HR | SUSDSCR | 1ST | 21090524 | Acute
485455_5033687 | 485455 | 5033687 | 0.27698 | 103.73 | 197.3 | 0 | 24-HR | SUSDSCR | 1ST | 21090524 | Acute
485455_5033712 | 485455 | 5033712 | 0.19643 | 98.25 | 197.82 | 0 | 24-HR | SUSDSCR | 1ST | 21090524 | Acute
485455_5033737 | 485455 | 5033737 | 0.131 | 90.28 | 197.95 | 0 | 24-HR | SUSDSCR | 1ST | 21090524 | Acute
485455_5033762 | 485455 | 5033762 | 0.12626 | 86.97 | 197.95 | 0 | 24-HR | SUSDSCR | 1ST | 21090524 | Acute
485455_5033787 | 485455 | 5033787 | 0.1305 | 86.04 | 197.95 | 0 | 24-HR | SUSDSCR | 1ST | 21090524 | Acute
485455_5033812 | 485455 | 5033812 | 0.13604 | 85.61 | 197.95 | 0 | 24-HR | SUSDSCR | 1ST | 21090524 | Acute
485455_5033837 | 485455 | 5033837 | 0.14237 | 85.85 | 197.95 | 0 | 24-HR | SUSDSCR | 1ST | 21090524 | Acute
485455_5033862 | 485455 | 5033862 | 0.1493 | 86.72 | 197.82 | 0 | 24-HR | SUSDSCR | 1ST | 21090524 | Acute
485455_5033887 | 485455 | 5033887 | 0.1574 | 88.27 | 197.82 | 0 | 24-HR | SUSDSCR | 1ST | 21090524 | Acute
485455_5033912 | 485455 | 5033912 | 0.165 | 89.3 | 196.9 | 0 | 24-HR | SUSDSCR | 1ST | 21090524 | Acute
485455_5033937 | 485455 | 5033937 | 0.16897 | 88.41 | 223.26 | 0 | 24-HR | SUSDSCR | 1ST | 21090524 | Acute
485455_5033962 | 485455 | 5033962 | 0.17368 | 85.41 | 223.26 | 0 | 24-HR | SUSDSCR | 1ST | 21090524 | Acute
485455_5033987 | 485455 | 5033987 | 0.19596 | 75.61 | 223.26 | 0 | 24-HR | SUSDSCR | 1ST | 21090524 | Acute
485455_5034012 | 485455 | 5034012 | 0.21075 | 68.24 | 355.77 | 0 | 24-HR | SUSDSCR | 1ST | 21090524 | Acute
485455_5034037 | 485455 | 5034037 | 0.21182 | 63.87 | 358.72 | 0 | 24-HR | SUSDSCR | 1ST | 21090524 | Acute
485455_5034062 | 485455 | 5034062 | 0.20178 | 59.2 | 358.72 | 0 | 24-HR | SUSDSCR | 1ST | 21090524 | Acute
485455_5034087 | 485455 | 5034087 | 0.20868 | 59.06 | 359.85 | 0 | 24-HR | SUSDSCR | 1ST | 21090524 | Acute
485455_5034112 | 485455 | 5034112 | 0.21725 | 59.25 | 361.19 | 0 | 24-HR | SUSDSCR | 1ST | 21090524 | Acute
485455_5034137 | 485455 | 5034137 | 0.22625 | 59.56 | 361.19 | 0 | 24-HR | SUSDSCR | 1ST | 21090524 | Acute
485455_5034162 | 485455 | 5034162 | 0.23554 | 59.97 | 361.19 | 0 | 24-HR | SUSDSCR | 1ST | 21090524 | Acute
485455_5034187 | 485455 | 5034187 | 0.24575 | 60.52 | 361.19 | 0 | 24-HR | SUSDSCR | 1ST | 21090524 | Acute
485455_5034212 | 485455 | 5034212 | 0.25226 | 60.29 | 361.19 | 0 | 24-HR | SUSDSCR | 1ST | 21090524 | Acute
485455_5034762 | 485455 | 5034762 | 0.67626 | 66.16 | 361.19 | 0 | 24-HR | SUSDSCR | 1ST | 22121124 | Acute
485455_5034862 | 485455 | 5034862 | 0.6658 | 67.96 | 361.19 | 0 | 24-HR | SUSDSCR | 1ST | 23121624 | Risk Not Assessed
485455_5034887 | 485455 | 5034887 | 0.58777 | 68.14 | 361.19 | 0 | 24-HR | SUSDSCR | 1ST | 24112824 | Acute
485455_5034912 | 485455 | 5034912 | 0.51847 | 68.96 | 361.19 | 0 | 24-HR | SUSDSCR | 1ST | 24122024 | Acute
485455_5034937 | 485455 | 5034937 | 0.53869 | 69.44 | 361.19 | 0 | 24-HR | SUSDSCR | 1ST | 23122024 | Acute
485455_5034962 | 485455 | 5034962 | 0.47996 | 70.03 | 361.19 | 0 | 24-HR | SUSDSCR | 1ST | 23122024 | Acute
485455_5034987 | 485455 | 5034987 | 0.46425 | 70.09 | 361.19 | 0 | 24-HR | SUSDSCR | 1ST | 22061324 | Acute
485455_5035012 | 485455 | 5035012 | 0.51263 | 70.77 | 361.19 | 0 | 24-HR | SUSDSCR | 1ST | 22061324 | Acute
485455_5035037 | 485455 | 5035037 | 0.50741 | 71.52 | 361.19 | 0 | 24-HR | SUSDSCR | 1ST | 22061324 | Acute
485455_5035062 | 485455 | 5035062 | 0.51386 | 72.1 | 361.19 | 0 | 24-HR | SUSDSCR | 1ST | 22030824 | Acute
485455_5035087 | 485455 | 5035087 | 0.52445 | 72.85 | 361.19 | 0 | 24-HR | SUSDSCR | 1ST | 22030824 | Acute
485455_5035112 | 485455 | 5035112 | 0.47459 | 73.82 | 361.19 | 0 | 24-HR | SUSDSCR | 1ST | 20110224 | Acute
485455_5035137 | 485455 | 5035137 | 0.4733 | 73.87 | 361.19 | 0 | 24-HR | SUSDSCR | 1ST | 23012624 | Acute
485455_5035162 | 485455 | 5035162 | 0.39929 | 74.89 | 361.19 | 0 | 24-HR | SUSDSCR | 1ST | 23012624 | Acute
485455_5035187 | 485455 | 5035187 | 0.35241 | 75.46 | 361.19 | 0 | 24-HR | SUSDSCR | 1ST | 22010724 | Acute
485455_5035212 | 485455 | 5035212 | 0.33658 | 76.37 | 361.19 | 0 | 24-HR | SUSDSCR | 1ST | 20020624 | Acute
485455_5035237 | 485455 | 5035237 | 0.32071 | 81.12 | 361.19 | 0 | 24-HR | SUSDSCR | 1ST | 20020624 | Risk Not Assessed
485455_5035262 | 485455 | 5035262 | 0.3014 | 85.45 | 361.19 | 0 | 24-HR | SUSDSCR | 1ST | 20020624 | Acute
485455_5035287 | 485455 | 5035287 | 0.284 | 89.84 | 361.19 | 0 | 24-HR | SUSDSCR | 1ST | 20020624 | Acute
485455_5035312 | 485455 | 5035312 | 0.27008 | 94.81 | 361.19 | 0 | 24-HR | SUSDSCR | 1ST | 20020624 | Acute
485455_5035337 | 485455 | 5035337 | 0.25531 | 99.75 | 361.19 | 0 | 24-HR | SUSDSCR | 1ST | 20020624 | Acute
485455_5035362 | 485455 | 5035362 | 0.23777 | 106.74 | 361.19 | 0 | 24-HR | SUSDSCR | 1ST | 20020624 | Acute
485455_5035387 | 485455 | 5035387 | 0.248 | 113.6 | 361.19 | 0 | 24-HR | SUSDSCR | 1ST | 23122124 | Acute
485455_5035412 | 485455 | 5035412 | 0.2761 | 119.88 | 361.19 | 0 | 24-HR | SUSDSCR | 1ST | 23122124 | Acute
485455_5035437 | 485455 | 5035437 | 0.2851 | 124.6 | 361.19 | 0 | 24-HR | SUSDSCR | 1ST | 23122124 | Acute
485455_5035462 | 485455 | 5035462 | 0.27758 | 128.06 | 361.19 | 0 | 24-HR | SUSDSCR | 1ST | 23122124 | Acute
485455_5035487 | 485455 | 5035487 | 0.25914 | 131.48 | 361.19 | 0 | 24-HR | SUSDSCR | 1ST | 23122124 | Acute
485455_5035512 | 485455 | 5035512 | 0.23203 | 135.03 | 361.19 | 0 | 24-HR | SUSDSCR | 1ST | 23122124 | Acute
485455_5035537 | 485455 | 5035537 | 0.19964 | 136.94 | 361.19 | 0 | 24-HR | SUSDSCR | 1ST | 23122124 | Acute
485480_5033637 | 485480 | 5033637 | 0.33158 | 111.14 | 184.58 | 0 | 24-HR | SUSDSCR | 1ST | 21090524 | Acute
485480_5033662 | 485480 | 5033662 | 0.32618 | 108.53 | 185.94 | 0 | 24-HR | SUSDSCR | 1ST | 21090524 | Acute
485480_5033687 | 485480 | 5033687 | 0.27646 | 103.84 | 192.5 | 0 | 24-HR | SUSDSCR | 1ST | 21090524 | Acute
485480_5033712 | 485480 | 5033712 | 0.18101 | 96.62 | 197.82 | 0 | 24-HR | SUSDSCR | 1ST | 21090524 | Acute
485480_5033737 | 485480 | 5033737 | 0.14437 | 91 | 197.95 | 0 | 24-HR | SUSDSCR | 1ST | 21090524 | Acute
485480_5033762 | 485480 | 5033762 | 0.14372 | 89.42 | 197.95 | 0 | 24-HR | SUSDSCR | 1ST | 21090524 | Acute
485480_5033787 | 485480 | 5033787 | 0.14594 | 88.2 | 197.95 | 0 | 24-HR | SUSDSCR | 1ST | 21090524 | Acute
485480_5033812 | 485480 | 5033812 | 0.15162 | 88.51 | 197.82 | 0 | 24-HR | SUSDSCR | 1ST | 21090524 | Acute
485480_5033837 | 485480 | 5033837 | 0.15745 | 88.89 | 197.82 | 0 | 24-HR | SUSDSCR | 1ST | 21090524 | Acute
485480_5033862 | 485480 | 5033862 | 0.16437 | 89.95 | 197.82 | 0 | 24-HR | SUSDSCR | 1ST | 21090524 | Acute
485480_5033887 | 485480 | 5033887 | 0.17088 | 90.88 | 193.97 | 0 | 24-HR | SUSDSCR | 1ST | 21090524 | Acute
485480_5033912 | 485480 | 5033912 | 0.17334 | 90.16 | 222.99 | 0 | 24-HR | SUSDSCR | 1ST | 21090524 | Acute
485480_5033937 | 485480 | 5033937 | 0.17521 | 87.02 | 223.26 | 0 | 24-HR | SUSDSCR | 1ST | 21090524 | Acute
485480_5033962 | 485480 | 5033962 | 0.18613 | 82.2 | 223.26 | 0 | 24-HR | SUSDSCR | 1ST | 21090524 | Acute
485480_5033987 | 485480 | 5033987 | 0.20793 | 74 | 342.18 | 0 | 24-HR | SUSDSCR | 1ST | 21090524 | Acute
485480_5034012 | 485480 | 5034012 | 0.219 | 67.37 | 357.13 | 0 | 24-HR | SUSDSCR | 1ST | 21090524 | Acute
485480_5034037 | 485480 | 5034037 | 0.20458 | 60.58 | 358.72 | 0 | 24-HR | SUSDSCR | 1ST | 21090524 | Acute
485480_5034062 | 485480 | 5034062 | 0.20303 | 58.36 | 359.33 | 0 | 24-HR | SUSDSCR | 1ST | 21090524 | Acute
485480_5034087 | 485480 | 5034087 | 0.21194 | 59.16 | 361.1 | 0 | 24-HR | SUSDSCR | 1ST | 21090524 | Acute
485480_5034112 | 485480 | 5034112 | 0.21819 | 59.21 | 361.19 | 0 | 24-HR | SUSDSCR | 1ST | 21090524 | Acute
485480_5034137 | 485480 | 5034137 | 0.22533 | 59.52 | 361.19 | 0 | 24-HR | SUSDSCR | 1ST | 21090524 | Acute
485480_5034162 | 485480 | 5034162 | 0.23268 | 59.92 | 361.19 | 0 | 24-HR | SUSDSCR | 1ST | 21090524 | Acute
485480_5034187 | 485480 | 5034187 | 0.24038 | 60.39 | 361.19 | 0 | 24-HR | SUSDSCR | 1ST | 21090524 | Acute
485480_5034212 | 485480 | 5034212 | 0.2458 | 60.48 | 361.19 | 0 | 24-HR | SUSDSCR | 1ST | 21090524 | Acute
485480_5034737 | 485480 | 5034737 | 0.70213 | 65.78 | 361.19 | 0 | 24-HR | SUSDSCR | 1ST | 22121124 | Acute
485480_5034762 | 485480 | 5034762 | 0.68731 | 65.9 | 361.19 | 0 | 24-HR | SUSDSCR | 1ST | 22121124 | Acute
485480_5034787 | 485480 | 5034787 | 0.65172 | 65.88 | 361.19 | 0 | 24-HR | SUSDSCR | 1ST | 22121124 | Acute
485480_5034837 | 485480 | 5034837 | 0.65177 | 67.51 | 361.19 | 0 | 24-HR | SUSDSCR | 1ST | 23121624 | Risk Not Assessed
485480_5034862 | 485480 | 5034862 | 0.57702 | 68.11 | 361.19 | 0 | 24-HR | SUSDSCR | 1ST | 24112824 | Acute
485480_5034887 | 485480 | 5034887 | 0.48456 | 69.2 | 361.19 | 0 | 24-HR | SUSDSCR | 1ST | 24112824 | Acute
485480_5034912 | 485480 | 5034912 | 0.45019 | 72.15 | 361.19 | 0 | 24-HR | SUSDSCR | 1ST | 23122024 | Acute
485480_5034937 | 485480 | 5034937 | 0.46057 | 76.07 | 361.19 | 0 | 24-HR | SUSDSCR | 1ST | 23122024 | Acute
485480_5034962 | 485480 | 5034962 | 0.40523 | 77.58 | 361.19 | 0 | 24-HR | SUSDSCR | 1ST | 23122024 | Acute
485480_5034987 | 485480 | 5034987 | 0.3982 | 75.56 | 361.19 | 0 | 24-HR | SUSDSCR | 1ST | 22061324 | Acute
485480_5035012 | 485480 | 5035012 | 0.44726 | 72.78 | 361.19 | 0 | 24-HR | SUSDSCR | 1ST | 22061324 | Acute
485480_5035037 | 485480 | 5035037 | 0.45647 | 72.46 | 361.19 | 0 | 24-HR | SUSDSCR | 1ST | 22061324 | Acute
485480_5035062 | 485480 | 5035062 | 0.44976 | 72.82 | 361.19 | 0 | 24-HR | SUSDSCR | 1ST | 22061324 | Acute
485480_5035087 | 485480 | 5035087 | 0.48175 | 73.57 | 361.19 | 0 | 24-HR | SUSDSCR | 1ST | 22030824 | Acute
485480_5035112 | 485480 | 5035112 | 0.47281 | 74.35 | 361.19 | 0 | 24-HR | SUSDSCR | 1ST | 22030824 | Acute
485480_5035137 | 485480 | 5035137 | 0.43953 | 74.78 | 361.19 | 0 | 24-HR | SUSDSCR | 1ST | 23012624 | Acute
485480_5035162 | 485480 | 5035162 | 0.43431 | 75.43 | 361.19 | 0 | 24-HR | SUSDSCR | 1ST | 23012624 | Acute
485480_5035187 | 485480 | 5035187 | 0.37122 | 76.24 | 361.19 | 0 | 24-HR | SUSDSCR | 1ST | 23012624 | Acute
485480_5035212 | 485480 | 5035212 | 0.31758 | 76.66 | 361.19 | 0 | 24-HR | SUSDSCR | 1ST | 22010724 | Acute
485480_5035237 | 485480 | 5035237 | 0.29491 | 77.84 | 361.19 | 0 | 24-HR | SUSDSCR | 1ST | 20020624 | Acute
485480_5035262 | 485480 | 5035262 | 0.28185 | 82.01 | 361.19 | 0 | 24-HR | SUSDSCR | 1ST | 20020624 | Risk Not Assessed
485480_5035287 | 485480 | 5035287 | 0.26745 | 86.96 | 361.19 | 0 | 24-HR | SUSDSCR | 1ST | 20020624 | Acute
485480_5035312 | 485480 | 5035312 | 0.25415 | 92.34 | 361.19 | 0 | 24-HR | SUSDSCR | 1ST | 20020624 | Acute
485480_5035337 | 485480 | 5035337 | 0.24492 | 96.07 | 361.19 | 0 | 24-HR | SUSDSCR | 1ST | 20020624 | Acute
485480_5035362 | 485480 | 5035362 | 0.23464 | 98.82 | 361.19 | 0 | 24-HR | SUSDSCR | 1ST | 20020624 | Acute
485480_5035387 | 485480 | 5035387 | 0.22432 | 103.22 | 361.19 | 0 | 24-HR | SUSDSCR | 1ST | 20020624 | Acute
485480_5035412 | 485480 | 5035412 | 0.21544 | 109.15 | 361.19 | 0 | 24-HR | SUSDSCR | 1ST | 23122124 | Acute
485480_5035437 | 485480 | 5035437 | 0.24204 | 114.16 | 361.19 | 0 | 24-HR | SUSDSCR | 1ST | 23122124 | Acute
485480_5035462 | 485480 | 5035462 | 0.26193 | 119.5 | 361.19 | 0 | 24-HR | SUSDSCR | 1ST | 23122124 | Acute
485480_5035487 | 485480 | 5035487 | 0.27078 | 126.34 | 361.19 | 0 | 24-HR | SUSDSCR | 1ST | 23122124 | Acute
485480_5035512 | 485480 | 5035512 | 0.25921 | 131.45 | 361.19 | 0 | 24-HR | SUSDSCR | 1ST | 23122124 | Acute
485480_5035537 | 485480 | 5035537 | 0.23551 | 135.47 | 361.19 | 0 | 24-HR | SUSDSCR | 1ST | 23122124 | Acute
485505_5033637 | 485505 | 5033637 | 0.31541 | 113.01 | 184.58 | 0 | 24-HR | SUSDSCR | 1ST | 21090524 | Acute
485505_5033662 | 485505 | 5033662 | 0.31947 | 110.51 | 184.58 | 0 | 24-HR | SUSDSCR | 1ST | 21090524 | Acute
485505_5033687 | 485505 | 5033687 | 0.28053 | 104.99 | 186.41 | 0 | 24-HR | SUSDSCR | 1ST | 21090524 | Acute
485505_5033712 | 485505 | 5033712 | 0.19999 | 98.32 | 197.3 | 0 | 24-HR | SUSDSCR | 1ST | 21090524 | Acute
485505_5033737 | 485505 | 5033737 | 0.1751 | 95.34 | 197.82 | 0 | 24-HR | SUSDSCR | 1ST | 21090524 | Acute
485505_5033762 | 485505 | 5033762 | 0.16864 | 93.88 | 197.82 | 0 | 24-HR | SUSDSCR | 1ST | 21090524 | Acute
485505_5033787 | 485505 | 5033787 | 0.16759 | 93.07 | 197.82 | 0 | 24-HR | SUSDSCR | 1ST | 21090524 | Acute
485505_5033812 | 485505 | 5033812 | 0.16948 | 92.81 | 196.19 | 0 | 24-HR | SUSDSCR | 1ST | 21090524 | Acute
485505_5033837 | 485505 | 5033837 | 0.17017 | 92.16 | 193.97 | 0 | 24-HR | SUSDSCR | 1ST | 21090524 | Acute
485505_5033862 | 485505 | 5033862 | 0.172 | 91.78 | 191.46 | 0 | 24-HR | SUSDSCR | 1ST | 21090524 | Acute
485505_5033887 | 485505 | 5033887 | 0.172 | 90.21 | 222.99 | 0 | 24-HR | SUSDSCR | 1ST | 21090524 | Acute
485505_5033912 | 485505 | 5033912 | 0.1751 | 86.05 | 223.26 | 0 | 24-HR | SUSDSCR | 1ST | 21090524 | Acute
485505_5033937 | 485505 | 5033937 | 0.18823 | 80.56 | 223.26 | 0 | 24-HR | SUSDSCR | 1ST | 21090524 | Acute
485505_5033962 | 485505 | 5033962 | 0.20143 | 76.48 | 223.26 | 0 | 24-HR | SUSDSCR | 1ST | 21090524 | Acute
485505_5033987 | 485505 | 5033987 | 0.21539 | 70.48 | 342.18 | 0 | 24-HR | SUSDSCR | 1ST | 21090524 | Acute
485505_5034012 | 485505 | 5034012 | 0.21667 | 64.85 | 358.71 | 0 | 24-HR | SUSDSCR | 1ST | 21090524 | Acute
485505_5034037 | 485505 | 5034037 | 0.20125 | 59.5 | 358.72 | 0 | 24-HR | SUSDSCR | 1ST | 21090524 | Acute
485505_5034062 | 485505 | 5034062 | 0.20206 | 58.34 | 360.65 | 0 | 24-HR | SUSDSCR | 1ST | 21090524 | Acute
485505_5034087 | 485505 | 5034087 | 0.20879 | 58.96 | 361.19 | 0 | 24-HR | SUSDSCR | 1ST | 21090524 | Acute
485505_5034112 | 485505 | 5034112 | 0.21384 | 59.14 | 361.19 | 0 | 24-HR | SUSDSCR | 1ST | 21090524 | Acute
485505_5034137 | 485505 | 5034137 | 0.21904 | 59.41 | 361.19 | 0 | 24-HR | SUSDSCR | 1ST | 21090524 | Acute
485505_5034162 | 485505 | 5034162 | 0.22483 | 59.93 | 361.19 | 0 | 24-HR | SUSDSCR | 1ST | 21090524 | Acute
485505_5034187 | 485505 | 5034187 | 0.22996 | 60.37 | 361.19 | 0 | 24-HR | SUSDSCR | 1ST | 21090524 | Acute
485505_5034212 | 485505 | 5034212 | 0.2331 | 60.69 | 361.19 | 0 | 24-HR | SUSDSCR | 1ST | 21090524 | Acute
485505_5034712 | 485505 | 5034712 | 0.67651 | 65.69 | 361.19 | 0 | 24-HR | SUSDSCR | 1ST | 21112424 | Acute
485505_5034737 | 485505 | 5034737 | 0.69657 | 65.42 | 361.19 | 0 | 24-HR | SUSDSCR | 1ST | 22121124 | Acute
485505_5034762 | 485505 | 5034762 | 0.67054 | 65.33 | 361.19 | 0 | 24-HR | SUSDSCR | 1ST | 22121124 | Acute
485505_5034812 | 485505 | 5034812 | 0.60996 | 66.8 | 361.19 | 0 | 24-HR | SUSDSCR | 1ST | 23121624 | Risk Not Assessed
485505_5034837 | 485505 | 5034837 | 0.57 | 67.47 | 361.19 | 0 | 24-HR | SUSDSCR | 1ST | 23121624 | Acute
485505_5034862 | 485505 | 5034862 | 0.49693 | 68.81 | 361.19 | 0 | 24-HR | SUSDSCR | 1ST | 24112824 | Acute
485505_5034887 | 485505 | 5034887 | 0.4306 | 70.57 | 361.19 | 0 | 24-HR | SUSDSCR | 1ST | 20122524 | Acute
485505_5034912 | 485505 | 5034912 | 0.40999 | 74.88 | 361.19 | 0 | 24-HR | SUSDSCR | 1ST | 23122024 | Acute
485505_5034937 | 485505 | 5034937 | 0.39577 | 81.17 | 361.19 | 0 | 24-HR | SUSDSCR | 1ST | 23122024 | Acute
485505_5034962 | 485505 | 5034962 | 0.35308 | 85.33 | 361.19 | 0 | 24-HR | SUSDSCR | 1ST | 21082424 | Acute
485505_5034987 | 485505 | 5034987 | 0.33343 | 86.16 | 361.19 | 0 | 24-HR | SUSDSCR | 1ST | 22061324 | Acute
485505_5035012 | 485505 | 5035012 | 0.36948 | 82.89 | 361.19 | 0 | 24-HR | SUSDSCR | 1ST | 22061324 | Acute
485505_5035037 | 485505 | 5035037 | 0.39727 | 80.37 | 361.19 | 0 | 24-HR | SUSDSCR | 1ST | 22061324 | Acute
485505_5035062 | 485505 | 5035062 | 0.39603 | 78.98 | 361.19 | 0 | 24-HR | SUSDSCR | 1ST | 22061324 | Acute
485505_5035087 | 485505 | 5035087 | 0.42122 | 76.98 | 361.19 | 0 | 24-HR | SUSDSCR | 1ST | 22030824 | Acute
485505_5035112 | 485505 | 5035112 | 0.4506 | 75.35 | 361.19 | 0 | 24-HR | SUSDSCR | 1ST | 22030824 | Acute
485505_5035137 | 485505 | 5035137 | 0.43392 | 75.48 | 361.19 | 0 | 24-HR | SUSDSCR | 1ST | 20110224 | Acute
485505_5035162 | 485505 | 5035162 | 0.40933 | 75.68 | 361.19 | 0 | 24-HR | SUSDSCR | 1ST | 23012624 | Acute
485505_5035187 | 485505 | 5035187 | 0.40072 | 76.6 | 361.19 | 0 | 24-HR | SUSDSCR | 1ST | 23012624 | Acute
485505_5035212 | 485505 | 5035212 | 0.34543 | 77.41 | 361.19 | 0 | 24-HR | SUSDSCR | 1ST | 23012624 | Acute
485505_5035237 | 485505 | 5035237 | 0.28668 | 77.82 | 361.19 | 0 | 24-HR | SUSDSCR | 1ST | 22010724 | Acute
485505_5035262 | 485505 | 5035262 | 0.26907 | 78.9 | 361.19 | 0 | 24-HR | SUSDSCR | 1ST | 22010724 | Acute
485505_5035287 | 485505 | 5035287 | 0.25033 | 82.72 | 361.19 | 0 | 24-HR | SUSDSCR | 1ST | 20020624 | Risk Not Assessed
485505_5035312 | 485505 | 5035312 | 0.23742 | 89.3 | 361.19 | 0 | 24-HR | SUSDSCR | 1ST | 20020624 | Acute
485505_5035337 | 485505 | 5035337 | 0.23021 | 91.73 | 361.19 | 0 | 24-HR | SUSDSCR | 1ST | 20020624 | Acute
485505_5035362 | 485505 | 5035362 | 0.22577 | 92.33 | 361.19 | 0 | 24-HR | SUSDSCR | 1ST | 20020624 | Acute
485505_5035387 | 485505 | 5035387 | 0.21869 | 95.84 | 361.19 | 0 | 24-HR | SUSDSCR | 1ST | 20020624 | Acute
485505_5035412 | 485505 | 5035412 | 0.20413 | 104.76 | 361.19 | 0 | 24-HR | SUSDSCR | 1ST | 20020624 | Acute
485505_5035437 | 485505 | 5035437 | 0.20345 | 111.5 | 361.19 | 0 | 24-HR | SUSDSCR | 1ST | 23122124 | Acute
485505_5035462 | 485505 | 5035462 | 0.22812 | 115.21 | 361.19 | 0 | 24-HR | SUSDSCR | 1ST | 23122124 | Acute
485505_5035487 | 485505 | 5035487 | 0.24801 | 119.49 | 361.19 | 0 | 24-HR | SUSDSCR | 1ST | 23122124 | Acute
485505_5035512 | 485505 | 5035512 | 0.26004 | 125.07 | 361.19 | 0 | 24-HR | SUSDSCR | 1ST | 23122124 | Acute
485505_5035537 | 485505 | 5035537 | 0.25556 | 127.6 | 361.19 | 0 | 24-HR | SUSDSCR | 1ST | 23122124 | Acute
485530_5033637 | 485530 | 5033637 | 0.29479 | 113.16 | 184.58 | 0 | 24-HR | SUSDSCR | 1ST | 21090524 | Acute
485530_5033662 | 485530 | 5033662 | 0.29657 | 110.04 | 184.58 | 0 | 24-HR | SUSDSCR | 1ST | 21090524 | Acute
485530_5033687 | 485530 | 5033687 | 0.27372 | 106.18 | 184.58 | 0 | 24-HR | SUSDSCR | 1ST | 21090524 | Acute
485530_5033712 | 485530 | 5033712 | 0.2331 | 102.17 | 184.58 | 0 | 24-HR | SUSDSCR | 1ST | 21090524 | Acute
485530_5033737 | 485530 | 5033737 | 0.20879 | 99.76 | 186.56 | 0 | 24-HR | SUSDSCR | 1ST | 21090524 | Acute
485530_5033762 | 485530 | 5033762 | 0.19261 | 97.81 | 186.56 | 0 | 24-HR | SUSDSCR | 1ST | 21090524 | Acute
485530_5033787 | 485530 | 5033787 | 0.18186 | 96.11 | 186.56 | 0 | 24-HR | SUSDSCR | 1ST | 21090524 | Acute
485530_5033812 | 485530 | 5033812 | 0.17786 | 95.09 | 186.56 | 0 | 24-HR | SUSDSCR | 1ST | 21090524 | Acute
485530_5033837 | 485530 | 5033837 | 0.16541 | 89.1 | 196.62 | 0 | 24-HR | SUSDSCR | 1ST | 21090524 | Acute
485530_5033862 | 485530 | 5033862 | 0.17098 | 84.32 | 223.26 | 0 | 24-HR | SUSDSCR | 1ST | 21090524 | Acute
485530_5033887 | 485530 | 5033887 | 0.18076 | 80.58 | 223.26 | 0 | 24-HR | SUSDSCR | 1ST | 21090524 | Acute
485530_5033912 | 485530 | 5033912 | 0.19208 | 76.74 | 223.26 | 0 | 24-HR | SUSDSCR | 1ST | 21090524 | Acute
485530_5033937 | 485530 | 5033937 | 0.19993 | 74.56 | 223.26 | 0 | 24-HR | SUSDSCR | 1ST | 21090524 | Acute
485530_5033962 | 485530 | 5033962 | 0.20675 | 72.84 | 342.18 | 0 | 24-HR | SUSDSCR | 1ST | 21090524 | Acute
485530_5033987 | 485530 | 5033987 | 0.21197 | 69.06 | 355.77 | 0 | 24-HR | SUSDSCR | 1ST | 21090524 | Acute
485530_5034012 | 485530 | 5034012 | 0.21209 | 64.37 | 358.72 | 0 | 24-HR | SUSDSCR | 1ST | 21090524 | Acute
485530_5034037 | 485530 | 5034037 | 0.19584 | 58.97 | 358.72 | 0 | 24-HR | SUSDSCR | 1ST | 21090524 | Acute
485530_5034062 | 485530 | 5034062 | 0.19681 | 58.22 | 361.19 | 0 | 24-HR | SUSDSCR | 1ST | 21090524 | Acute
485530_5034087 | 485530 | 5034087 | 0.20063 | 58.5 | 361.19 | 0 | 24-HR | SUSDSCR | 1ST | 21090524 | Acute
485530_5034112 | 485530 | 5034112 | 0.20581 | 59.22 | 361.19 | 0 | 24-HR | SUSDSCR | 1ST | 21090524 | Acute
485530_5034137 | 485530 | 5034137 | 0.20854 | 59.28 | 361.19 | 0 | 24-HR | SUSDSCR | 1ST | 21090524 | Acute
485530_5034162 | 485530 | 5034162 | 0.2117 | 59.73 | 361.19 | 0 | 24-HR | SUSDSCR | 1ST | 21090524 | Acute
485530_5034187 | 485530 | 5034187 | 0.2143 | 60.24 | 361.19 | 0 | 24-HR | SUSDSCR | 1ST | 21090524 | Acute
485530_5034212 | 485530 | 5034212 | 0.21615 | 60.61 | 361.19 | 0 | 24-HR | SUSDSCR | 1ST | 21090524 | Acute
485530_5034687 | 485530 | 5034687 | 0.65168 | 65.16 | 361.19 | 0 | 24-HR | SUSDSCR | 1ST | 21112424 | Acute
485530_5034712 | 485530 | 5034712 | 0.63818 | 65.91 | 361.19 | 0 | 24-HR | SUSDSCR | 1ST | 22121124 | Acute
485530_5034737 | 485530 | 5034737 | 0.67973 | 65.35 | 361.19 | 0 | 24-HR | SUSDSCR | 1ST | 22121124 | Acute
485530_5034812 | 485530 | 5034812 | 0.54625 | 66.54 | 361.19 | 0 | 24-HR | SUSDSCR | 1ST | 23121624 | Acute
485530_5034837 | 485530 | 5034837 | 0.49363 | 67.42 | 361.19 | 0 | 24-HR | SUSDSCR | 1ST | 23121624 | Acute
485530_5034862 | 485530 | 5034862 | 0.43395 | 69.05 | 361.19 | 0 | 24-HR | SUSDSCR | 1ST | 24112824 | Acute
485530_5034887 | 485530 | 5034887 | 0.40565 | 71.49 | 361.19 | 0 | 24-HR | SUSDSCR | 1ST | 20122524 | Acute
485530_5034912 | 485530 | 5034912 | 0.387 | 75.92 | 361.19 | 0 | 24-HR | SUSDSCR | 1ST | 23122024 | Acute
485530_5034937 | 485530 | 5034937 | 0.36395 | 82.2 | 361.19 | 0 | 24-HR | SUSDSCR | 1ST | 23122024 | Acute
485530_5034962 | 485530 | 5034962 | 0.32941 | 88.13 | 361.19 | 0 | 24-HR | SUSDSCR | 1ST | 21082424 | Acute
485530_5034987 | 485530 | 5034987 | 0.29645 | 92.7 | 361.19 | 0 | 24-HR | SUSDSCR | 1ST | 22061324 | Acute
485530_5035012 | 485530 | 5035012 | 0.307 | 94.21 | 361.19 | 0 | 24-HR | SUSDSCR | 1ST | 22061324 | Acute
485530_5035037 | 485530 | 5035037 | 0.32748 | 92.43 | 361.19 | 0 | 24-HR | SUSDSCR | 1ST | 22061324 | Acute
485530_5035062 | 485530 | 5035062 | 0.32537 | 90.45 | 361.19 | 0 | 24-HR | SUSDSCR | 1ST | 22061324 | Acute
485530_5035087 | 485530 | 5035087 | 0.34048 | 87.25 | 361.19 | 0 | 24-HR | SUSDSCR | 1ST | 22030824 | Acute
485530_5035112 | 485530 | 5035112 | 0.39901 | 81.49 | 361.19 | 0 | 24-HR | SUSDSCR | 1ST | 22030824 | Acute
485530_5035137 | 485530 | 5035137 | 0.41196 | 79.92 | 361.19 | 0 | 24-HR | SUSDSCR | 1ST | 22030824 | Acute
485530_5035162 | 485530 | 5035162 | 0.40033 | 80.3 | 361.19 | 0 | 24-HR | SUSDSCR | 1ST | 20110224 | Acute
485530_5035187 | 485530 | 5035187 | 0.38101 | 77.71 | 361.19 | 0 | 24-HR | SUSDSCR | 1ST | 23012624 | Acute
485530_5035212 | 485530 | 5035212 | 0.37231 | 76.93 | 361.19 | 0 | 24-HR | SUSDSCR | 1ST | 23012624 | Acute
485530_5035237 | 485530 | 5035237 | 0.32307 | 77.21 | 361.19 | 0 | 24-HR | SUSDSCR | 1ST | 23012624 | Acute
485530_5035262 | 485530 | 5035262 | 0.25874 | 78.83 | 361.19 | 0 | 24-HR | SUSDSCR | 1ST | 22010724 | Acute
485530_5035287 | 485530 | 5035287 | 0.24627 | 79.87 | 361.19 | 0 | 24-HR | SUSDSCR | 1ST | 22010724 | Acute
485530_5035312 | 485530 | 5035312 | 0.22036 | 85.08 | 361.19 | 0 | 24-HR | SUSDSCR | 1ST | 20020624 | Risk Not Assessed
485530_5035337 | 485530 | 5035337 | 0.21556 | 86.99 | 361.19 | 0 | 24-HR | SUSDSCR | 1ST | 20020624 | Acute
485530_5035362 | 485530 | 5035362 | 0.21143 | 88.99 | 361.19 | 0 | 24-HR | SUSDSCR | 1ST | 20020624 | Acute
485530_5035387 | 485530 | 5035387 | 0.20532 | 93.34 | 361.19 | 0 | 24-HR | SUSDSCR | 1ST | 20020624 | Acute
485530_5035412 | 485530 | 5035412 | 0.19696 | 100.37 | 361.19 | 0 | 24-HR | SUSDSCR | 1ST | 20020624 | Acute
485530_5035437 | 485530 | 5035437 | 0.18266 | 109.23 | 361.19 | 0 | 24-HR | SUSDSCR | 1ST | 20020624 | Acute
485530_5035462 | 485530 | 5035462 | 0.18781 | 112.69 | 361.19 | 0 | 24-HR | SUSDSCR | 1ST | 23122124 | Acute
485530_5035487 | 485530 | 5035487 | 0.21097 | 115.69 | 361.19 | 0 | 24-HR | SUSDSCR | 1ST | 23122124 | Acute
485530_5035512 | 485530 | 5035512 | 0.22767 | 117.7 | 361.19 | 0 | 24-HR | SUSDSCR | 1ST | 23122124 | Acute
485530_5035537 | 485530 | 5035537 | 0.2324 | 117.41 | 361.19 | 0 | 24-HR | SUSDSCR | 1ST | 23122124 | Acute
485555_5033637 | 485555 | 5033637 | 0.27974 | 112.35 | 184.58 | 0 | 24-HR | SUSDSCR | 1ST | 21093024 | Acute
485555_5033662 | 485555 | 5033662 | 0.2955 | 110.7 | 184.58 | 0 | 24-HR | SUSDSCR | 1ST | 24040524 | Acute
485555_5033687 | 485555 | 5033687 | 0.30257 | 109.02 | 184.58 | 0 | 24-HR | SUSDSCR | 1ST | 24040524 | Acute
485555_5033712 | 485555 | 5033712 | 0.27505 | 105.85 | 184.58 | 0 | 24-HR | SUSDSCR | 1ST | 24040524 | Acute
485555_5033737 | 485555 | 5033737 | 0.23641 | 103.07 | 184.58 | 0 | 24-HR | SUSDSCR | 1ST | 24040524 | Acute
485555_5033762 | 485555 | 5033762 | 0.20015 | 100.14 | 184.58 | 0 | 24-HR | SUSDSCR | 1ST | 21090524 | Acute
485555_5033787 | 485555 | 5033787 | 0.17407 | 95.64 | 185.94 | 0 | 24-HR | SUSDSCR | 1ST | 21090524 | Acute
485555_5033812 | 485555 | 5033812 | 0.16178 | 88.54 | 196.9 | 0 | 24-HR | SUSDSCR | 1ST | 21090524 | Acute
485555_5033837 | 485555 | 5033837 | 0.17024 | 82.46 | 223.26 | 0 | 24-HR | SUSDSCR | 1ST | 21090524 | Acute
485555_5033862 | 485555 | 5033862 | 0.17892 | 79.26 | 223.26 | 0 | 24-HR | SUSDSCR | 1ST | 21090524 | Acute
485555_5033887 | 485555 | 5033887 | 0.18673 | 76.66 | 223.26 | 0 | 24-HR | SUSDSCR | 1ST | 21090524 | Acute
485555_5033912 | 485555 | 5033912 | 0.19432 | 73.74 | 223.26 | 0 | 24-HR | SUSDSCR | 1ST | 21090524 | Acute
485555_5033937 | 485555 | 5033937 | 0.19986 | 71.94 | 342.18 | 0 | 24-HR | SUSDSCR | 1ST | 21090524 | Acute
485555_5033962 | 485555 | 5033962 | 0.20456 | 70.53 | 342.18 | 0 | 24-HR | SUSDSCR | 1ST | 21090524 | Acute
485555_5033987 | 485555 | 5033987 | 0.20801 | 67.89 | 357.46 | 0 | 24-HR | SUSDSCR | 1ST | 21090524 | Acute
485555_5034012 | 485555 | 5034012 | 0.20497 | 64.25 | 358.72 | 0 | 24-HR | SUSDSCR | 1ST | 21090524 | Acute
485555_5034037 | 485555 | 5034037 | 0.19228 | 60.12 | 358.72 | 0 | 24-HR | SUSDSCR | 1ST | 21090524 | Acute
485555_5034062 | 485555 | 5034062 | 0.19003 | 58.8 | 361.19 | 0 | 24-HR | SUSDSCR | 1ST | 21090524 | Acute
485555_5034087 | 485555 | 5034087 | 0.1926 | 59.1 | 361.19 | 0 | 24-HR | SUSDSCR | 1ST | 21090524 | Acute
485555_5034112 | 485555 | 5034112 | 0.19414 | 59.21 | 361.19 | 0 | 24-HR | SUSDSCR | 1ST | 21090524 | Acute
485555_5034137 | 485555 | 5034137 | 0.19436 | 59.14 | 361.19 | 0 | 24-HR | SUSDSCR | 1ST | 21090524 | Acute
485555_5034162 | 485555 | 5034162 | 0.19579 | 59.54 | 361.19 | 0 | 24-HR | SUSDSCR | 1ST | 21090524 | Acute
485555_5034187 | 485555 | 5034187 | 0.19716 | 60.03 | 361.19 | 0 | 24-HR | SUSDSCR | 1ST | 21090524 | Acute
485555_5034212 | 485555 | 5034212 | 0.19832 | 60.43 | 361.19 | 0 | 24-HR | SUSDSCR | 1ST | 24121024 | Acute
485555_5034662 | 485555 | 5034662 | 0.61525 | 64.56 | 361.19 | 0 | 24-HR | SUSDSCR | 1ST | 20120324 | Acute
485555_5034687 | 485555 | 5034687 | 0.59714 | 64.82 | 361.19 | 0 | 24-HR | SUSDSCR | 1ST | 21112424 | Acute
485555_5034712 | 485555 | 5034712 | 0.62324 | 65.4 | 361.19 | 0 | 24-HR | SUSDSCR | 1ST | 22121124 | Acute
485555_5034787 | 485555 | 5034787 | 0.53241 | 65.56 | 361.19 | 0 | 24-HR | SUSDSCR | 1ST | 24122024 | Acute
485555_5034812 | 485555 | 5034812 | 0.48942 | 66.04 | 361.19 | 0 | 24-HR | SUSDSCR | 1ST | 24122024 | Acute
485555_5034837 | 485555 | 5034837 | 0.43887 | 67.74 | 361.19 | 0 | 24-HR | SUSDSCR | 1ST | 21031224 | Acute
485555_5034862 | 485555 | 5034862 | 0.39797 | 69.57 | 361.19 | 0 | 24-HR | SUSDSCR | 1ST | 21031224 | Acute
485555_5034887 | 485555 | 5034887 | 0.3826 | 72.2 | 361.19 | 0 | 24-HR | SUSDSCR | 1ST | 20122524 | Acute
485555_5034912 | 485555 | 5034912 | 0.36799 | 76.54 | 361.19 | 0 | 24-HR | SUSDSCR | 1ST | 23122024 | Acute
485555_5034937 | 485555 | 5034937 | 0.34562 | 81.74 | 361.19 | 0 | 24-HR | SUSDSCR | 1ST | 23122024 | Acute
485555_5034962 | 485555 | 5034962 | 0.31786 | 86.75 | 361.19 | 0 | 24-HR | SUSDSCR | 1ST | 21082424 | Acute
485555_5034987 | 485555 | 5034987 | 0.2872 | 92.56 | 361.19 | 0 | 24-HR | SUSDSCR | 1ST | 21082424 | Acute
485555_5035012 | 485555 | 5035012 | 0.27583 | 98.3 | 361.19 | 0 | 24-HR | SUSDSCR | 1ST | 22061324 | Acute
485555_5035037 | 485555 | 5035037 | 0.28559 | 101.79 | 361.19 | 0 | 24-HR | SUSDSCR | 1ST | 22061324 | Acute
485555_5035062 | 485555 | 5035062 | 0.28629 | 103.02 | 361.19 | 0 | 24-HR | SUSDSCR | 1ST | 22061324 | Acute
485555_5035087 | 485555 | 5035087 | 0.27838 | 101.11 | 361.19 | 0 | 24-HR | SUSDSCR | 1ST | 22061324 | Acute
485555_5035112 | 485555 | 5035112 | 0.31443 | 94.9 | 361.19 | 0 | 24-HR | SUSDSCR | 1ST | 22030824 | Acute
485555_5035137 | 485555 | 5035137 | 0.35542 | 90.72 | 361.19 | 0 | 24-HR | SUSDSCR | 1ST | 22030824 | Acute
485555_5035162 | 485555 | 5035162 | 0.372 | 87.02 | 361.19 | 0 | 24-HR | SUSDSCR | 1ST | 20110224 | Acute
485555_5035187 | 485555 | 5035187 | 0.36929 | 81.27 | 361.19 | 0 | 24-HR | SUSDSCR | 1ST | 20110224 | Acute
485555_5035212 | 485555 | 5035212 | 0.35689 | 78.85 | 361.19 | 0 | 24-HR | SUSDSCR | 1ST | 23012624 | Acute
485555_5035237 | 485555 | 5035237 | 0.34567 | 79.04 | 361.19 | 0 | 24-HR | SUSDSCR | 1ST | 23012624 | Acute
485555_5035262 | 485555 | 5035262 | 0.30174 | 77.68 | 361.19 | 0 | 24-HR | SUSDSCR | 1ST | 23012624 | Acute
485555_5035287 | 485555 | 5035287 | 0.23419 | 79.85 | 361.19 | 0 | 24-HR | SUSDSCR | 1ST | 22010724 | Acute
485555_5035312 | 485555 | 5035312 | 0.22444 | 81.91 | 361.19 | 0 | 24-HR | SUSDSCR | 1ST | 22010724 | Acute
485555_5035337 | 485555 | 5035337 | 0.2043 | 84.24 | 361.19 | 0 | 24-HR | SUSDSCR | 1ST | 22010724 | Risk Not Assessed
485555_5035362 | 485555 | 5035362 | 0.19536 | 86.21 | 361.19 | 0 | 24-HR | SUSDSCR | 1ST | 20020624 | Acute
485555_5035387 | 485555 | 5035387 | 0.19205 | 88.23 | 361.19 | 0 | 24-HR | SUSDSCR | 1ST | 20020624 | Acute
485555_5035412 | 485555 | 5035412 | 0.18485 | 95.62 | 361.19 | 0 | 24-HR | SUSDSCR | 1ST | 20020624 | Acute
485555_5035437 | 485555 | 5035437 | 0.17547 | 104.3 | 361.19 | 0 | 24-HR | SUSDSCR | 1ST | 20020624 | Acute
485555_5035462 | 485555 | 5035462 | 0.16954 | 108.07 | 361.19 | 0 | 24-HR | SUSDSCR | 1ST | 20020624 | Acute
485555_5035487 | 485555 | 5035487 | 0.16794 | 111.42 | 361.19 | 0 | 24-HR | SUSDSCR | 1ST | 23122124 | Acute
485555_5035512 | 485555 | 5035512 | 0.18344 | 111 | 361.19 | 0 | 24-HR | SUSDSCR | 1ST | 23122124 | Acute
485555_5035537 | 485555 | 5035537 | 0.20308 | 114.05 | 361.19 | 0 | 24-HR | SUSDSCR | 1ST | 23122124 | Acute
485580_5033637 | 485580 | 5033637 | 0.31459 | 113.08 | 184.58 | 0 | 24-HR | SUSDSCR | 1ST | 24040524 | Acute
485580_5033662 | 485580 | 5033662 | 0.32842 | 110.81 | 184.58 | 0 | 24-HR | SUSDSCR | 1ST | 24040524 | Acute
485580_5033687 | 485580 | 5033687 | 0.33232 | 109.13 | 184.58 | 0 | 24-HR | SUSDSCR | 1ST | 24040524 | Acute
485580_5033712 | 485580 | 5033712 | 0.32783 | 107.59 | 184.58 | 0 | 24-HR | SUSDSCR | 1ST | 24040524 | Acute
485580_5033737 | 485580 | 5033737 | 0.30424 | 105.52 | 184.58 | 0 | 24-HR | SUSDSCR | 1ST | 24040524 | Acute
485580_5033762 | 485580 | 5033762 | 0.17834 | 98.16 | 184.58 | 0 | 24-HR | SUSDSCR | 1ST | 21090524 | Acute
485580_5033787 | 485580 | 5033787 | 0.15743 | 90.27 | 191.46 | 0 | 24-HR | SUSDSCR | 1ST | 21090524 | Acute
485580_5033812 | 485580 | 5033812 | 0.16103 | 85.48 | 223.26 | 0 | 24-HR | SUSDSCR | 1ST | 21090524 | Acute
485580_5033837 | 485580 | 5033837 | 0.16866 | 81.68 | 223.26 | 0 | 24-HR | SUSDSCR | 1ST | 21090524 | Acute
485580_5033862 | 485580 | 5033862 | 0.17681 | 78.43 | 223.26 | 0 | 24-HR | SUSDSCR | 1ST | 21090524 | Acute
485580_5033887 | 485580 | 5033887 | 0.18286 | 76.14 | 223.26 | 0 | 24-HR | SUSDSCR | 1ST | 21090524 | Acute
485580_5033912 | 485580 | 5033912 | 0.18965 | 72.94 | 342.11 | 0 | 24-HR | SUSDSCR | 1ST | 21090524 | Acute
485580_5033937 | 485580 | 5033937 | 0.19424 | 70.56 | 342.18 | 0 | 24-HR | SUSDSCR | 1ST | 21090524 | Acute
485580_5033962 | 485580 | 5033962 | 0.1965 | 68.74 | 355.77 | 0 | 24-HR | SUSDSCR | 1ST | 21090524 | Acute
485580_5033987 | 485580 | 5033987 | 0.19875 | 66.24 | 358.51 | 0 | 24-HR | SUSDSCR | 1ST | 21090524 | Acute
485580_5034012 | 485580 | 5034012 | 0.19103 | 63.08 | 358.72 | 0 | 24-HR | SUSDSCR | 1ST | 21090524 | Acute
485580_5034037 | 485580 | 5034037 | 0.18166 | 59.95 | 359.85 | 0 | 24-HR | SUSDSCR | 1ST | 21090524 | Acute
485580_5034062 | 485580 | 5034062 | 0.17864 | 58.7 | 361.19 | 0 | 24-HR | SUSDSCR | 1ST | 21090524 | Acute
485580_5034087 | 485580 | 5034087 | 0.18007 | 59.1 | 361.19 | 0 | 24-HR | SUSDSCR | 1ST | 21090524 | Acute
485580_5034112 | 485580 | 5034112 | 0.17969 | 58.98 | 361.19 | 0 | 24-HR | SUSDSCR | 1ST | 21090524 | Acute
485580_5034137 | 485580 | 5034137 | 0.17937 | 59.01 | 361.19 | 0 | 24-HR | SUSDSCR | 1ST | 21090524 | Acute
485580_5034162 | 485580 | 5034162 | 0.17951 | 59.36 | 361.19 | 0 | 24-HR | SUSDSCR | 1ST | 21090524 | Acute
485580_5034187 | 485580 | 5034187 | 0.19343 | 59.68 | 361.19 | 0 | 24-HR | SUSDSCR | 1ST | 24121024 | Acute
485580_5034212 | 485580 | 5034212 | 0.21089 | 59.94 | 361.19 | 0 | 24-HR | SUSDSCR | 1ST | 24121024 | Acute
485580_5034237 | 485580 | 5034237 | 0.23028 | 61.51 | 361.19 | 0 | 24-HR | SUSDSCR | 1ST | 24121024 | Acute
485580_5034637 | 485580 | 5034637 | 0.61579 | 64.14 | 361.19 | 0 | 24-HR | SUSDSCR | 1ST | 20120324 | Acute
485580_5034662 | 485580 | 5034662 | 0.57137 | 64.23 | 361.19 | 0 | 24-HR | SUSDSCR | 1ST | 20120324 | Acute
485580_5034712 | 485580 | 5034712 | 0.59814 | 64.98 | 361.19 | 0 | 24-HR | SUSDSCR | 1ST | 22121124 | Acute
485580_5034762 | 485580 | 5034762 | 0.56317 | 65.32 | 361.19 | 0 | 24-HR | SUSDSCR | 1ST | 22121124 | Risk Not Assessed
485580_5034787 | 485580 | 5034787 | 0.50151 | 65.54 | 361.19 | 0 | 24-HR | SUSDSCR | 1ST | 24122024 | Acute
485580_5034812 | 485580 | 5034812 | 0.46147 | 65.77 | 361.19 | 0 | 24-HR | SUSDSCR | 1ST | 24122024 | Acute
485580_5034837 | 485580 | 5034837 | 0.41318 | 66.67 | 361.19 | 0 | 24-HR | SUSDSCR | 1ST | 21031224 | Acute
485580_5034862 | 485580 | 5034862 | 0.37931 | 69.12 | 361.19 | 0 | 24-HR | SUSDSCR | 1ST | 21031224 | Acute
485580_5034887 | 485580 | 5034887 | 0.36357 | 72.26 | 361.19 | 0 | 24-HR | SUSDSCR | 1ST | 20122524 | Acute
485580_5034912 | 485580 | 5034912 | 0.35375 | 75.91 | 361.19 | 0 | 24-HR | SUSDSCR | 1ST | 23122024 | Acute
485580_5034937 | 485580 | 5034937 | 0.33061 | 81.03 | 361.19 | 0 | 24-HR | SUSDSCR | 1ST | 23122024 | Acute
485580_5034962 | 485580 | 5034962 | 0.30213 | 86.23 | 361.19 | 0 | 24-HR | SUSDSCR | 1ST | 21082424 | Acute
485580_5034987 | 485580 | 5034987 | 0.28301 | 91.91 | 361.19 | 0 | 24-HR | SUSDSCR | 1ST | 21082424 | Acute
485580_5035012 | 485580 | 5035012 | 0.2549 | 99.24 | 361.19 | 0 | 24-HR | SUSDSCR | 1ST | 22061324 | Acute
485580_5035037 | 485580 | 5035037 | 0.26211 | 105.12 | 361.19 | 0 | 24-HR | SUSDSCR | 1ST | 22061324 | Acute
485580_5035062 | 485580 | 5035062 | 0.27007 | 110.13 | 361.19 | 0 | 24-HR | SUSDSCR | 1ST | 20111624 | Acute
485580_5035087 | 485580 | 5035087 | 0.26058 | 112.45 | 361.19 | 0 | 24-HR | SUSDSCR | 1ST | 20111624 | Acute
485580_5035112 | 485580 | 5035112 | 0.25549 | 111.26 | 361.19 | 0 | 24-HR | SUSDSCR | 1ST | 22030824 | Acute
485580_5035137 | 485580 | 5035137 | 0.28421 | 103.54 | 361.19 | 0 | 24-HR | SUSDSCR | 1ST | 22030824 | Acute
485580_5035162 | 485580 | 5035162 | 0.32082 | 95.07 | 361.19 | 0 | 24-HR | SUSDSCR | 1ST | 22030824 | Acute
485580_5035187 | 485580 | 5035187 | 0.34571 | 89.75 | 361.19 | 0 | 24-HR | SUSDSCR | 1ST | 20110224 | Acute
485580_5035212 | 485580 | 5035212 | 0.33585 | 85.14 | 361.19 | 0 | 24-HR | SUSDSCR | 1ST | 20110224 | Acute
485580_5035237 | 485580 | 5035237 | 0.33519 | 80.24 | 361.19 | 0 | 24-HR | SUSDSCR | 1ST | 23012624 | Acute
485580_5035262 | 485580 | 5035262 | 0.32359 | 79.62 | 361.19 | 0 | 24-HR | SUSDSCR | 1ST | 23012624 | Acute
485580_5035287 | 485580 | 5035287 | 0.28136 | 79.12 | 361.19 | 0 | 24-HR | SUSDSCR | 1ST | 23012624 | Acute
485580_5035312 | 485580 | 5035312 | 0.21725 | 80.75 | 361.19 | 0 | 24-HR | SUSDSCR | 1ST | 23012624 | Acute
485580_5035337 | 485580 | 5035337 | 0.2054 | 82.22 | 361.19 | 0 | 24-HR | SUSDSCR | 1ST | 22010724 | Acute
485580_5035362 | 485580 | 5035362 | 0.18958 | 84.76 | 361.19 | 0 | 24-HR | SUSDSCR | 1ST | 22010724 | Risk Not Assessed
485580_5035387 | 485580 | 5035387 | 0.17588 | 88.22 | 361.19 | 0 | 24-HR | SUSDSCR | 1ST | 20020624 | Acute
485580_5035412 | 485580 | 5035412 | 0.1708 | 93.4 | 361.19 | 0 | 24-HR | SUSDSCR | 1ST | 20020624 | Acute
485580_5035437 | 485580 | 5035437 | 0.16671 | 98.97 | 361.19 | 0 | 24-HR | SUSDSCR | 1ST | 20020624 | Acute
485580_5035462 | 485580 | 5035462 | 0.16022 | 104.9 | 361.19 | 0 | 24-HR | SUSDSCR | 1ST | 20020624 | Acute
485580_5035487 | 485580 | 5035487 | 0.15304 | 110.21 | 361.19 | 0 | 24-HR | SUSDSCR | 1ST | 20020624 | Acute
485580_5035512 | 485580 | 5035512 | 0.15135 | 110.61 | 361.19 | 0 | 24-HR | SUSDSCR | 1ST | 20020624 | Acute
485580_5035537 | 485580 | 5035537 | 0.16904 | 111.85 | 361.19 | 0 | 24-HR | SUSDSCR | 1ST | 23122124 | Acute
485605_5033637 | 485605 | 5033637 | 0.32967 | 110.01 | 184.58 | 0 | 24-HR | SUSDSCR | 1ST | 24040524 | Acute
485605_5033662 | 485605 | 5033662 | 0.33807 | 109.24 | 184.58 | 0 | 24-HR | SUSDSCR | 1ST | 24040524 | Acute
485605_5033687 | 485605 | 5033687 | 0.3447 | 108.61 | 184.58 | 0 | 24-HR | SUSDSCR | 1ST | 24040524 | Acute
485605_5033712 | 485605 | 5033712 | 0.33259 | 107.05 | 184.58 | 0 | 24-HR | SUSDSCR | 1ST | 24040524 | Acute
485605_5033737 | 485605 | 5033737 | 0.27188 | 103.58 | 184.58 | 0 | 24-HR | SUSDSCR | 1ST | 24040524 | Acute
485605_5033762 | 485605 | 5033762 | 0.16017 | 95.51 | 184.58 | 0 | 24-HR | SUSDSCR | 1ST | 21090524 | Acute
485605_5033787 | 485605 | 5033787 | 0.15238 | 90.26 | 186.56 | 0 | 24-HR | SUSDSCR | 1ST | 21090524 | Acute
485605_5033812 | 485605 | 5033812 | 0.15807 | 84.03 | 223.26 | 0 | 24-HR | SUSDSCR | 1ST | 21090524 | Acute
485605_5033837 | 485605 | 5033837 | 0.17031 | 77.6 | 223.26 | 0 | 24-HR | SUSDSCR | 1ST | 21090524 | Acute
485605_5033862 | 485605 | 5033862 | 0.17531 | 75.15 | 223.26 | 0 | 24-HR | SUSDSCR | 1ST | 21090524 | Acute
485605_5033887 | 485605 | 5033887 | 0.17972 | 72.83 | 340.7 | 0 | 24-HR | SUSDSCR | 1ST | 21090524 | Acute
485605_5033912 | 485605 | 5033912 | 0.18265 | 70.23 | 342.18 | 0 | 24-HR | SUSDSCR | 1ST | 21090524 | Acute
485605_5033937 | 485605 | 5033937 | 0.1852 | 68.93 | 354.6 | 0 | 24-HR | SUSDSCR | 1ST | 21090524 | Acute
485605_5033962 | 485605 | 5033962 | 0.18763 | 67.41 | 357.46 | 0 | 24-HR | SUSDSCR | 1ST | 21090524 | Acute
485605_5033987 | 485605 | 5033987 | 0.18624 | 65.27 | 358.72 | 0 | 24-HR | SUSDSCR | 1ST | 21090524 | Acute
485605_5034012 | 485605 | 5034012 | 0.17897 | 62.95 | 358.72 | 0 | 24-HR | SUSDSCR | 1ST | 21090524 | Acute
485605_5034037 | 485605 | 5034037 | 0.17251 | 60.89 | 359.85 | 0 | 24-HR | SUSDSCR | 1ST | 21090524 | Acute
485605_5034062 | 485605 | 5034062 | 0.16797 | 59.37 | 361.19 | 0 | 24-HR | SUSDSCR | 1ST | 21090524 | Acute
485605_5034087 | 485605 | 5034087 | 0.16636 | 58.96 | 361.19 | 0 | 24-HR | SUSDSCR | 1ST | 21090524 | Acute
485605_5034112 | 485605 | 5034112 | 0.16539 | 58.91 | 361.19 | 0 | 24-HR | SUSDSCR | 1ST | 21090524 | Acute
485605_5034137 | 485605 | 5034137 | 0.17232 | 59.02 | 361.19 | 0 | 24-HR | SUSDSCR | 1ST | 24121024 | Acute
485605_5034162 | 485605 | 5034162 | 0.1898 | 59.45 | 361.19 | 0 | 24-HR | SUSDSCR | 1ST | 24121024 | Acute
485605_5034187 | 485605 | 5034187 | 0.20464 | 59.74 | 361.19 | 0 | 24-HR | SUSDSCR | 1ST | 24121024 | Acute
485605_5034212 | 485605 | 5034212 | 0.21409 | 59.82 | 361.19 | 0 | 24-HR | SUSDSCR | 1ST | 24121024 | Acute
485605_5034237 | 485605 | 5034237 | 0.22587 | 61.44 | 361.19 | 0 | 24-HR | SUSDSCR | 1ST | 24121024 | Acute
485605_5034712 | 485605 | 5034712 | 0.56598 | 64.56 | 361.19 | 0 | 24-HR | SUSDSCR | 1ST | 22121124 | Acute
485605_5034737 | 485605 | 5034737 | 0.56673 | 64.69 | 361.19 | 0 | 24-HR | SUSDSCR | 1ST | 22121124 | Risk Not Assessed
485605_5034762 | 485605 | 5034762 | 0.51921 | 65.04 | 361.19 | 0 | 24-HR | SUSDSCR | 1ST | 22121124 | Acute
485605_5034787 | 485605 | 5034787 | 0.47489 | 66.12 | 361.19 | 0 | 24-HR | SUSDSCR | 1ST | 24122024 | Acute
485605_5034812 | 485605 | 5034812 | 0.44223 | 67.25 | 361.19 | 0 | 24-HR | SUSDSCR | 1ST | 24122024 | Acute
485605_5034837 | 485605 | 5034837 | 0.39421 | 67.25 | 361.19 | 0 | 24-HR | SUSDSCR | 1ST | 21031224 | Acute
485605_5034862 | 485605 | 5034862 | 0.36765 | 67.95 | 361.19 | 0 | 24-HR | SUSDSCR | 1ST | 20122524 | Acute
485605_5034887 | 485605 | 5034887 | 0.35147 | 70.73 | 361.19 | 0 | 24-HR | SUSDSCR | 1ST | 20122524 | Acute
485605_5034912 | 485605 | 5034912 | 0.34165 | 74.13 | 361.19 | 0 | 24-HR | SUSDSCR | 1ST | 23122024 | Acute
485605_5034937 | 485605 | 5034937 | 0.32474 | 78.3 | 361.19 | 0 | 24-HR | SUSDSCR | 1ST | 23122024 | Acute
485605_5034962 | 485605 | 5034962 | 0.28989 | 83.98 | 361.19 | 0 | 24-HR | SUSDSCR | 1ST | 21082424 | Acute
485605_5034987 | 485605 | 5034987 | 0.27987 | 90.22 | 361.19 | 0 | 24-HR | SUSDSCR | 1ST | 21082424 | Acute
485605_5035012 | 485605 | 5035012 | 0.23932 | 98.18 | 361.19 | 0 | 24-HR | SUSDSCR | 1ST | 23031624 | Acute
485605_5035037 | 485605 | 5035037 | 0.2396 | 105.53 | 361.19 | 0 | 24-HR | SUSDSCR | 1ST | 22061324 | Acute
485605_5035062 | 485605 | 5035062 | 0.25687 | 111.89 | 361.19 | 0 | 24-HR | SUSDSCR | 1ST | 20111624 | Acute
485605_5035087 | 485605 | 5035087 | 0.27226 | 117.98 | 361.19 | 0 | 24-HR | SUSDSCR | 1ST | 20111624 | Acute
485605_5035112 | 485605 | 5035112 | 0.25739 | 121.51 | 361.19 | 0 | 24-HR | SUSDSCR | 1ST | 22112124 | Acute
485605_5035137 | 485605 | 5035137 | 0.25586 | 118.56 | 361.19 | 0 | 24-HR | SUSDSCR | 1ST | 22030824 | Acute
485605_5035162 | 485605 | 5035162 | 0.26451 | 112.4 | 361.19 | 0 | 24-HR | SUSDSCR | 1ST | 22030824 | Acute
485605_5035187 | 485605 | 5035187 | 0.27775 | 106.23 | 361.19 | 0 | 24-HR | SUSDSCR | 1ST | 22030824 | Acute
485605_5035212 | 485605 | 5035212 | 0.29704 | 98.49 | 361.19 | 0 | 24-HR | SUSDSCR | 1ST | 20110224 | Acute
485605_5035237 | 485605 | 5035237 | 0.30313 | 88.58 | 361.19 | 0 | 24-HR | SUSDSCR | 1ST | 20110224 | Acute
485605_5035262 | 485605 | 5035262 | 0.31108 | 84.76 | 361.19 | 0 | 24-HR | SUSDSCR | 1ST | 23012624 | Acute
485605_5035287 | 485605 | 5035287 | 0.303 | 81.06 | 361.19 | 0 | 24-HR | SUSDSCR | 1ST | 23012624 | Acute
485605_5035312 | 485605 | 5035312 | 0.26224 | 81.14 | 361.19 | 0 | 24-HR | SUSDSCR | 1ST | 23012624 | Acute
485605_5035337 | 485605 | 5035337 | 0.2037 | 81.57 | 361.19 | 0 | 24-HR | SUSDSCR | 1ST | 23012624 | Acute
485605_5035362 | 485605 | 5035362 | 0.18824 | 83.47 | 361.19 | 0 | 24-HR | SUSDSCR | 1ST | 22010724 | Acute
485605_5035387 | 485605 | 5035387 | 0.1756 | 86.37 | 361.19 | 0 | 24-HR | SUSDSCR | 1ST | 22010724 | Acute
485605_5035412 | 485605 | 5035412 | 0.15912 | 91.39 | 361.19 | 0 | 24-HR | SUSDSCR | 1ST | 22010724 | Acute
485605_5035437 | 485605 | 5035437 | 0.15412 | 97.61 | 361.19 | 0 | 24-HR | SUSDSCR | 1ST | 20020624 | Acute
485605_5035462 | 485605 | 5035462 | 0.15011 | 102.93 | 361.19 | 0 | 24-HR | SUSDSCR | 1ST | 20020624 | Acute
485605_5035487 | 485605 | 5035487 | 0.14569 | 106.6 | 361.19 | 0 | 24-HR | SUSDSCR | 1ST | 20020624 | Acute
485605_5035512 | 485605 | 5035512 | 0.14419 | 107.62 | 361.19 | 0 | 24-HR | SUSDSCR | 1ST | 20020624 | Acute
485605_5035537 | 485605 | 5035537 | 0.13882 | 111.91 | 361.19 | 0 | 24-HR | SUSDSCR | 1ST | 20020624 | Acute
485630_5033637 | 485630 | 5033637 | 0.26957 | 104.9 | 184.58 | 0 | 24-HR | SUSDSCR | 1ST | 24040524 | Acute
485630_5033662 | 485630 | 5033662 | 0.24518 | 103.19 | 184.58 | 0 | 24-HR | SUSDSCR | 1ST | 24040524 | Acute
485630_5033687 | 485630 | 5033687 | 0.21493 | 101.31 | 184.58 | 0 | 24-HR | SUSDSCR | 1ST | 24040524 | Acute
485630_5033712 | 485630 | 5033712 | 0.18425 | 99.36 | 184.58 | 0 | 24-HR | SUSDSCR | 1ST | 24040524 | Acute
485630_5033737 | 485630 | 5033737 | 0.15821 | 97.09 | 184.58 | 0 | 24-HR | SUSDSCR | 1ST | 21090524 | Acute
485630_5033762 | 485630 | 5033762 | 0.14807 | 93.28 | 184.58 | 0 | 24-HR | SUSDSCR | 1ST | 21090524 | Acute
485630_5033787 | 485630 | 5033787 | 0.14579 | 88.59 | 223.26 | 0 | 24-HR | SUSDSCR | 1ST | 21090524 | Acute
485630_5033812 | 485630 | 5033812 | 0.15497 | 81.35 | 223.26 | 0 | 24-HR | SUSDSCR | 1ST | 21090524 | Acute
485630_5033837 | 485630 | 5033837 | 0.16591 | 74.99 | 223.26 | 0 | 24-HR | SUSDSCR | 1ST | 21090524 | Acute
485630_5033862 | 485630 | 5033862 | 0.16982 | 72.44 | 223.26 | 0 | 24-HR | SUSDSCR | 1ST | 21090524 | Acute
485630_5033887 | 485630 | 5033887 | 0.17248 | 70.54 | 342.18 | 0 | 24-HR | SUSDSCR | 1ST | 21090524 | Acute
485630_5033912 | 485630 | 5033912 | 0.17423 | 68.56 | 342.18 | 0 | 24-HR | SUSDSCR | 1ST | 21090524 | Acute
485630_5033937 | 485630 | 5033937 | 0.17562 | 67.04 | 357.13 | 0 | 24-HR | SUSDSCR | 1ST | 21090524 | Acute
485630_5033962 | 485630 | 5033962 | 0.17441 | 65.62 | 358.51 | 0 | 24-HR | SUSDSCR | 1ST | 21090524 | Acute
485630_5033987 | 485630 | 5033987 | 0.17131 | 64.4 | 358.72 | 0 | 24-HR | SUSDSCR | 1ST | 21090524 | Acute
485630_5034012 | 485630 | 5034012 | 0.16637 | 62.8 | 358.72 | 0 | 24-HR | SUSDSCR | 1ST | 24040524 | Acute
485630_5034037 | 485630 | 5034037 | 0.16318 | 61.4 | 360.65 | 0 | 24-HR | SUSDSCR | 1ST | 24040524 | Acute
485630_5034062 | 485630 | 5034062 | 0.15937 | 60.12 | 361.19 | 0 | 24-HR | SUSDSCR | 1ST | 24040524 | Acute
485630_5034087 | 485630 | 5034087 | 0.15657 | 59.35 | 361.19 | 0 | 24-HR | SUSDSCR | 1ST | 24040524 | Acute
485630_5034112 | 485630 | 5034112 | 0.17092 | 58.94 | 361.19 | 0 | 24-HR | SUSDSCR | 1ST | 24121024 | Acute
485630_5034137 | 485630 | 5034137 | 0.18631 | 59.26 | 361.19 | 0 | 24-HR | SUSDSCR | 1ST | 24121024 | Acute
485630_5034162 | 485630 | 5034162 | 0.19847 | 59.6 | 361.19 | 0 | 24-HR | SUSDSCR | 1ST | 24121024 | Acute
485630_5034187 | 485630 | 5034187 | 0.20681 | 59.92 | 361.19 | 0 | 24-HR | SUSDSCR | 1ST | 24121024 | Acute
485630_5034212 | 485630 | 5034212 | 0.20953 | 59.94 | 361.19 | 0 | 24-HR | SUSDSCR | 1ST | 24121024 | Acute
485630_5034237 | 485630 | 5034237 | 0.21592 | 61.25 | 361.19 | 0 | 24-HR | SUSDSCR | 1ST | 24121024 | Acute
485630_5034712 | 485630 | 5034712 | 0.53097 | 64.14 | 361.19 | 0 | 24-HR | SUSDSCR | 1ST | 22121124 | Risk Not Assessed
485630_5034737 | 485630 | 5034737 | 0.53346 | 65.12 | 361.19 | 0 | 24-HR | SUSDSCR | 1ST | 22121124 | Acute
485630_5034762 | 485630 | 5034762 | 0.48724 | 65.91 | 361.19 | 0 | 24-HR | SUSDSCR | 1ST | 22121124 | Acute
485630_5034787 | 485630 | 5034787 | 0.44847 | 66.63 | 361.19 | 0 | 24-HR | SUSDSCR | 1ST | 24122024 | Acute
485630_5034812 | 485630 | 5034812 | 0.41189 | 67.83 | 361.19 | 0 | 24-HR | SUSDSCR | 1ST | 24122024 | Acute
485630_5034837 | 485630 | 5034837 | 0.36936 | 68.87 | 361.19 | 0 | 24-HR | SUSDSCR | 1ST | 21031224 | Acute
485630_5034862 | 485630 | 5034862 | 0.3428 | 69.31 | 361.19 | 0 | 24-HR | SUSDSCR | 1ST | 20122524 | Acute
485630_5034887 | 485630 | 5034887 | 0.33824 | 69.88 | 361.19 | 0 | 24-HR | SUSDSCR | 1ST | 20122524 | Acute
485630_5034912 | 485630 | 5034912 | 0.33041 | 71.95 | 361.19 | 0 | 24-HR | SUSDSCR | 1ST | 23122024 | Acute
485630_5034937 | 485630 | 5034937 | 0.31861 | 75.09 | 361.19 | 0 | 24-HR | SUSDSCR | 1ST | 23122024 | Acute
485630_5034962 | 485630 | 5034962 | 0.27987 | 80.18 | 361.19 | 0 | 24-HR | SUSDSCR | 1ST | 21082424 | Acute
485630_5034987 | 485630 | 5034987 | 0.27682 | 86.93 | 361.19 | 0 | 24-HR | SUSDSCR | 1ST | 21082424 | Acute
485630_5035012 | 485630 | 5035012 | 0.24287 | 94.5 | 361.19 | 0 | 24-HR | SUSDSCR | 1ST | 21082424 | Acute
485630_5035037 | 485630 | 5035037 | 0.221 | 102.68 | 361.19 | 0 | 24-HR | SUSDSCR | 1ST | 23012524 | Acute
485630_5035062 | 485630 | 5035062 | 0.22788 | 109.45 | 361.19 | 0 | 24-HR | SUSDSCR | 1ST | 20111624 | Acute
485630_5035087 | 485630 | 5035087 | 0.26358 | 116.32 | 361.19 | 0 | 24-HR | SUSDSCR | 1ST | 20111624 | Acute
485630_5035112 | 485630 | 5035112 | 0.2575 | 122.76 | 361.19 | 0 | 24-HR | SUSDSCR | 1ST | 20111624 | Acute
485630_5035137 | 485630 | 5035137 | 0.2536 | 127.14 | 361.19 | 0 | 24-HR | SUSDSCR | 1ST | 22112124 | Acute
485630_5035162 | 485630 | 5035162 | 0.26248 | 127.3 | 361.19 | 0 | 24-HR | SUSDSCR | 1ST | 22030824 | Acute
485630_5035187 | 485630 | 5035187 | 0.25998 | 122.5 | 361.19 | 0 | 24-HR | SUSDSCR | 1ST | 22030824 | Acute
485630_5035212 | 485630 | 5035212 | 0.26654 | 112.04 | 361.19 | 0 | 24-HR | SUSDSCR | 1ST | 20110224 | Acute
485630_5035237 | 485630 | 5035237 | 0.28266 | 97.97 | 361.19 | 0 | 24-HR | SUSDSCR | 1ST | 20110224 | Acute
485630_5035262 | 485630 | 5035262 | 0.27323 | 91.59 | 361.19 | 0 | 24-HR | SUSDSCR | 1ST | 20110224 | Acute
485630_5035287 | 485630 | 5035287 | 0.29369 | 85.64 | 361.19 | 0 | 24-HR | SUSDSCR | 1ST | 23012624 | Acute
485630_5035312 | 485630 | 5035312 | 0.28501 | 81.51 | 361.19 | 0 | 24-HR | SUSDSCR | 1ST | 23012624 | Acute
485630_5035337 | 485630 | 5035337 | 0.24503 | 82.8 | 361.19 | 0 | 24-HR | SUSDSCR | 1ST | 23012624 | Acute
485630_5035362 | 485630 | 5035362 | 0.1887 | 86.55 | 361.19 | 0 | 24-HR | SUSDSCR | 1ST | 23012624 | Acute
485630_5035387 | 485630 | 5035387 | 0.1725 | 86.78 | 361.19 | 0 | 24-HR | SUSDSCR | 1ST | 22010724 | Acute
485630_5035412 | 485630 | 5035412 | 0.16321 | 88.46 | 361.19 | 0 | 24-HR | SUSDSCR | 1ST | 22010724 | Acute
485630_5035437 | 485630 | 5035437 | 0.15057 | 93.02 | 361.19 | 0 | 24-HR | SUSDSCR | 1ST | 22010724 | Acute
485630_5035462 | 485630 | 5035462 | 0.14219 | 97.25 | 361.19 | 0 | 24-HR | SUSDSCR | 1ST | 20020624 | Acute
485630_5035487 | 485630 | 5035487 | 0.13941 | 101.63 | 361.19 | 0 | 24-HR | SUSDSCR | 1ST | 20020624 | Acute
485630_5035512 | 485630 | 5035512 | 0.13616 | 105.02 | 361.19 | 0 | 24-HR | SUSDSCR | 1ST | 20020624 | Acute
485630_5035537 | 485630 | 5035537 | 0.12802 | 111.86 | 361.19 | 0 | 24-HR | SUSDSCR | 1ST | 20020624 | Acute
485655_5033637 | 485655 | 5033637 | 0.26074 | 104.07 | 184.58 | 0 | 24-HR | SUSDSCR | 1ST | 24040524 | Acute
485655_5033662 | 485655 | 5033662 | 0.21488 | 101.43 | 184.58 | 0 | 24-HR | SUSDSCR | 1ST | 24040524 | Acute
485655_5033687 | 485655 | 5033687 | 0.17206 | 98.75 | 184.58 | 0 | 24-HR | SUSDSCR | 1ST | 24040524 | Acute
485655_5033712 | 485655 | 5033712 | 0.14713 | 95.99 | 184.58 | 0 | 24-HR | SUSDSCR | 1ST | 21090524 | Acute
485655_5033737 | 485655 | 5033737 | 0.13985 | 92.7 | 184.58 | 0 | 24-HR | SUSDSCR | 1ST | 21090524 | Acute
485655_5033762 | 485655 | 5033762 | 0.13797 | 88.57 | 223.26 | 0 | 24-HR | SUSDSCR | 1ST | 21090524 | Acute
485655_5033787 | 485655 | 5033787 | 0.14221 | 83.79 | 223.26 | 0 | 24-HR | SUSDSCR | 1ST | 21090524 | Acute
485655_5033812 | 485655 | 5033812 | 0.1496 | 79.02 | 223.26 | 0 | 24-HR | SUSDSCR | 1ST | 21090524 | Acute
485655_5033837 | 485655 | 5033837 | 0.15652 | 74.42 | 223.26 | 0 | 24-HR | SUSDSCR | 1ST | 21090524 | Acute
485655_5033862 | 485655 | 5033862 | 0.15965 | 72.02 | 341.63 | 0 | 24-HR | SUSDSCR | 1ST | 21090524 | Acute
485655_5033887 | 485655 | 5033887 | 0.16147 | 70.11 | 342.18 | 0 | 24-HR | SUSDSCR | 1ST | 21090524 | Acute
485655_5033912 | 485655 | 5033912 | 0.16322 | 68.54 | 354.6 | 0 | 24-HR | SUSDSCR | 1ST | 21090524 | Acute
485655_5033937 | 485655 | 5033937 | 0.16634 | 67.28 | 357.13 | 0 | 24-HR | SUSDSCR | 1ST | 24040524 | Acute
485655_5033962 | 485655 | 5033962 | 0.16684 | 65.49 | 358.71 | 0 | 24-HR | SUSDSCR | 1ST | 24040524 | Acute
485655_5033987 | 485655 | 5033987 | 0.16519 | 64.27 | 358.72 | 0 | 24-HR | SUSDSCR | 1ST | 24040524 | Acute
485655_5034012 | 485655 | 5034012 | 0.16098 | 62.79 | 358.72 | 0 | 24-HR | SUSDSCR | 1ST | 24040524 | Acute
485655_5034037 | 485655 | 5034037 | 0.1557 | 61.17 | 361.1 | 0 | 24-HR | SUSDSCR | 1ST | 24040524 | Acute
485655_5034062 | 485655 | 5034062 | 0.15839 | 60.12 | 361.19 | 0 | 24-HR | SUSDSCR | 1ST | 24121024 | Acute
485655_5034087 | 485655 | 5034087 | 0.17046 | 59.45 | 361.19 | 0 | 24-HR | SUSDSCR | 1ST | 24121024 | Acute
485655_5034112 | 485655 | 5034112 | 0.18459 | 59.88 | 361.19 | 0 | 24-HR | SUSDSCR | 1ST | 24121024 | Acute
485655_5034137 | 485655 | 5034137 | 0.19423 | 60.01 | 361.19 | 0 | 24-HR | SUSDSCR | 1ST | 24121024 | Acute
485655_5034162 | 485655 | 5034162 | 0.19749 | 59.41 | 361.19 | 0 | 24-HR | SUSDSCR | 1ST | 24121024 | Acute
485655_5034187 | 485655 | 5034187 | 0.20133 | 59.85 | 361.19 | 0 | 24-HR | SUSDSCR | 1ST | 24121024 | Acute
485655_5034212 | 485655 | 5034212 | 0.20227 | 60.01 | 361.19 | 0 | 24-HR | SUSDSCR | 1ST | 24121024 | Acute
485655_5034237 | 485655 | 5034237 | 0.20662 | 60.92 | 361.19 | 0 | 24-HR | SUSDSCR | 1ST | 24121024 | Acute
485655_5034687 | 485655 | 5034687 | 0.46872 | 63.82 | 361.19 | 0 | 24-HR | SUSDSCR | 1ST | 22121124 | Risk Not Assessed
485655_5034712 | 485655 | 5034712 | 0.49126 | 63.34 | 361.19 | 0 | 24-HR | SUSDSCR | 1ST | 22121124 | Acute
485655_5034737 | 485655 | 5034737 | 0.48395 | 64.08 | 361.19 | 0 | 24-HR | SUSDSCR | 1ST | 22121124 | Acute
485655_5034762 | 485655 | 5034762 | 0.44985 | 65.38 | 361.19 | 0 | 24-HR | SUSDSCR | 1ST | 22121124 | Acute
485655_5034787 | 485655 | 5034787 | 0.42148 | 66.85 | 361.19 | 0 | 24-HR | SUSDSCR | 1ST | 24122024 | Acute
485655_5034812 | 485655 | 5034812 | 0.38123 | 68.31 | 361.19 | 0 | 24-HR | SUSDSCR | 1ST | 24122024 | Acute
485655_5034837 | 485655 | 5034837 | 0.34794 | 69.85 | 361.19 | 0 | 24-HR | SUSDSCR | 1ST | 21031224 | Acute
485655_5034862 | 485655 | 5034862 | 0.31731 | 71.8 | 361.19 | 0 | 24-HR | SUSDSCR | 1ST | 21031224 | Acute
485655_5034887 | 485655 | 5034887 | 0.30984 | 73.18 | 361.19 | 0 | 24-HR | SUSDSCR | 1ST | 20122524 | Acute
485655_5034912 | 485655 | 5034912 | 0.30795 | 73.83 | 361.19 | 0 | 24-HR | SUSDSCR | 1ST | 23122024 | Acute
485655_5034937 | 485655 | 5034937 | 0.30281 | 74.52 | 361.19 | 0 | 24-HR | SUSDSCR | 1ST | 23122024 | Acute
485655_5034962 | 485655 | 5034962 | 0.27725 | 77.45 | 361.19 | 0 | 24-HR | SUSDSCR | 1ST | 23122024 | Acute
485655_5034987 | 485655 | 5034987 | 0.27334 | 82.29 | 361.19 | 0 | 24-HR | SUSDSCR | 1ST | 21082424 | Acute
485655_5035012 | 485655 | 5035012 | 0.25116 | 89.56 | 361.19 | 0 | 24-HR | SUSDSCR | 1ST | 21082424 | Acute
485655_5035037 | 485655 | 5035037 | 0.22392 | 96.87 | 361.19 | 0 | 24-HR | SUSDSCR | 1ST | 23012524 | Acute
485655_5035062 | 485655 | 5035062 | 0.20694 | 103.76 | 361.19 | 0 | 24-HR | SUSDSCR | 1ST | 22061324 | Acute
485655_5035087 | 485655 | 5035087 | 0.23618 | 110.73 | 361.19 | 0 | 24-HR | SUSDSCR | 1ST | 20111624 | Acute
485655_5035112 | 485655 | 5035112 | 0.25479 | 117.23 | 361.19 | 0 | 24-HR | SUSDSCR | 1ST | 20111624 | Acute
485655_5035137 | 485655 | 5035137 | 0.24258 | 123.68 | 361.19 | 0 | 24-HR | SUSDSCR | 1ST | 22112124 | Acute
485655_5035162 | 485655 | 5035162 | 0.24476 | 128.58 | 361.19 | 0 | 24-HR | SUSDSCR | 1ST | 22030824 | Acute
485655_5035187 | 485655 | 5035187 | 0.25563 | 129.81 | 361.19 | 0 | 24-HR | SUSDSCR | 1ST | 22030824 | Acute
485655_5035212 | 485655 | 5035212 | 0.25501 | 121.61 | 361.19 | 0 | 24-HR | SUSDSCR | 1ST | 20110224 | Acute
485655_5035237 | 485655 | 5035237 | 0.26119 | 110.87 | 361.19 | 0 | 24-HR | SUSDSCR | 1ST | 20110224 | Acute
485655_5035262 | 485655 | 5035262 | 0.25916 | 104.14 | 361.19 | 0 | 24-HR | SUSDSCR | 1ST | 20110224 | Acute
485655_5035287 | 485655 | 5035287 | 0.25315 | 94.77 | 361.19 | 0 | 24-HR | SUSDSCR | 1ST | 23012624 | Acute
485655_5035312 | 485655 | 5035312 | 0.28178 | 82.83 | 361.19 | 0 | 24-HR | SUSDSCR | 1ST | 23012624 | Acute
485655_5035337 | 485655 | 5035337 | 0.2638 | 86.86 | 361.19 | 0 | 24-HR | SUSDSCR | 1ST | 23012624 | Acute
485655_5035362 | 485655 | 5035362 | 0.22568 | 89.64 | 361.19 | 0 | 24-HR | SUSDSCR | 1ST | 23012624 | Acute
485655_5035387 | 485655 | 5035387 | 0.17715 | 90.58 | 361.19 | 0 | 24-HR | SUSDSCR | 1ST | 23012624 | Acute
485655_5035412 | 485655 | 5035412 | 0.15942 | 91.79 | 361.19 | 0 | 24-HR | SUSDSCR | 1ST | 22010724 | Acute
485655_5035437 | 485655 | 5035437 | 0.15412 | 94.51 | 361.19 | 0 | 24-HR | SUSDSCR | 1ST | 22010724 | Acute
485655_5035462 | 485655 | 5035462 | 0.14416 | 96.49 | 361.19 | 0 | 24-HR | SUSDSCR | 1ST | 22010724 | Acute
485655_5035487 | 485655 | 5035487 | 0.13161 | 97.88 | 361.19 | 0 | 24-HR | SUSDSCR | 1ST | 22010724 | Acute
485655_5035512 | 485655 | 5035512 | 0.12901 | 100.97 | 361.19 | 0 | 24-HR | SUSDSCR | 1ST | 20020624 | Acute
485655_5035537 | 485655 | 5035537 | 0.12755 | 103.4 | 361.19 | 0 | 24-HR | SUSDSCR | 1ST | 20020624 | Acute
485680_5033637 | 485680 | 5033637 | 0.1628 | 98.52 | 184.58 | 0 | 24-HR | SUSDSCR | 1ST | 24040524 | Acute
485680_5033662 | 485680 | 5033662 | 0.15918 | 98.04 | 184.58 | 0 | 24-HR | SUSDSCR | 1ST | 24040524 | Acute
485680_5033687 | 485680 | 5033687 | 0.14845 | 97.02 | 184.58 | 0 | 24-HR | SUSDSCR | 1ST | 24040524 | Acute
485680_5033712 | 485680 | 5033712 | 0.1365 | 95 | 184.58 | 0 | 24-HR | SUSDSCR | 1ST | 21090524 | Acute
485680_5033737 | 485680 | 5033737 | 0.1309 | 92.15 | 184.58 | 0 | 24-HR | SUSDSCR | 1ST | 21090524 | Acute
485680_5033762 | 485680 | 5033762 | 0.12921 | 88.15 | 223.26 | 0 | 24-HR | SUSDSCR | 1ST | 21090524 | Acute
485680_5033787 | 485680 | 5033787 | 0.13248 | 83.69 | 223.26 | 0 | 24-HR | SUSDSCR | 1ST | 21090524 | Acute
485680_5033812 | 485680 | 5033812 | 0.13878 | 79.12 | 223.26 | 0 | 24-HR | SUSDSCR | 1ST | 21090524 | Acute
485680_5033837 | 485680 | 5033837 | 0.14499 | 74.74 | 223.26 | 0 | 24-HR | SUSDSCR | 1ST | 21090524 | Acute
485680_5033862 | 485680 | 5033862 | 0.15205 | 72.26 | 342.18 | 0 | 24-HR | SUSDSCR | 1ST | 24040524 | Acute
485680_5033887 | 485680 | 5033887 | 0.15814 | 70.33 | 342.18 | 0 | 24-HR | SUSDSCR | 1ST | 24040524 | Acute
485680_5033912 | 485680 | 5033912 | 0.16029 | 68.93 | 355.37 | 0 | 24-HR | SUSDSCR | 1ST | 24040524 | Acute
485680_5033937 | 485680 | 5033937 | 0.16418 | 67.68 | 357.46 | 0 | 24-HR | SUSDSCR | 1ST | 24040524 | Acute
485680_5033962 | 485680 | 5033962 | 0.16411 | 66.53 | 358.71 | 0 | 24-HR | SUSDSCR | 1ST | 24040524 | Acute
485680_5033987 | 485680 | 5033987 | 0.16269 | 65.54 | 358.72 | 0 | 24-HR | SUSDSCR | 1ST | 24040524 | Acute
485680_5034012 | 485680 | 5034012 | 0.1601 | 64.7 | 358.72 | 0 | 24-HR | SUSDSCR | 1ST | 22012324 | Acute
485680_5034037 | 485680 | 5034037 | 0.16744 | 63.18 | 360.65 | 0 | 24-HR | SUSDSCR | 1ST | 24121024 | Acute
485680_5034062 | 485680 | 5034062 | 0.17541 | 61.5 | 361.19 | 0 | 24-HR | SUSDSCR | 1ST | 24121024 | Acute
485680_5034087 | 485680 | 5034087 | 0.18533 | 61.23 | 361.19 | 0 | 24-HR | SUSDSCR | 1ST | 24121024 | Acute
485680_5034112 | 485680 | 5034112 | 0.19589 | 61.85 | 361.19 | 0 | 24-HR | SUSDSCR | 1ST | 24121024 | Acute
485680_5034137 | 485680 | 5034137 | 0.20096 | 61.98 | 361.19 | 0 | 24-HR | SUSDSCR | 1ST | 24121024 | Acute
485680_5034162 | 485680 | 5034162 | 0.19999 | 61.29 | 361.19 | 0 | 24-HR | SUSDSCR | 1ST | 24121024 | Acute
485680_5034187 | 485680 | 5034187 | 0.19524 | 59.93 | 361.19 | 0 | 24-HR | SUSDSCR | 1ST | 24121024 | Acute
485680_5034212 | 485680 | 5034212 | 0.19422 | 59.35 | 361.19 | 0 | 24-HR | SUSDSCR | 1ST | 24121024 | Acute
485680_5034237 | 485680 | 5034237 | 0.20188 | 60.4 | 361.19 | 0 | 24-HR | SUSDSCR | 1ST | 24121024 | Acute
485680_5034662 | 485680 | 5034662 | 0.45939 | 63.8 | 361.19 | 0 | 24-HR | SUSDSCR | 1ST | 23122424 | Risk Not Assessed
485680_5034687 | 485680 | 5034687 | 0.43831 | 63.22 | 361.19 | 0 | 24-HR | SUSDSCR | 1ST | 22121124 | Risk Not Assessed
485680_5034712 | 485680 | 5034712 | 0.45556 | 63 | 361.19 | 0 | 24-HR | SUSDSCR | 1ST | 22121124 | Risk Not Assessed
485680_5034737 | 485680 | 5034737 | 0.44623 | 63.58 | 361.19 | 0 | 24-HR | SUSDSCR | 1ST | 22121124 | Acute
485680_5034762 | 485680 | 5034762 | 0.41386 | 64.37 | 361.19 | 0 | 24-HR | SUSDSCR | 1ST | 22121124 | Acute
485680_5034787 | 485680 | 5034787 | 0.38819 | 65.41 | 361.19 | 0 | 24-HR | SUSDSCR | 1ST | 24122024 | Acute
485680_5034812 | 485680 | 5034812 | 0.35832 | 67.59 | 361.19 | 0 | 24-HR | SUSDSCR | 1ST | 24122024 | Acute
485680_5034837 | 485680 | 5034837 | 0.32995 | 70.24 | 361.19 | 0 | 24-HR | SUSDSCR | 1ST | 21031224 | Acute
485680_5034862 | 485680 | 5034862 | 0.30127 | 72.84 | 361.19 | 0 | 24-HR | SUSDSCR | 1ST | 21031224 | Acute
485680_5034887 | 485680 | 5034887 | 0.28992 | 76.31 | 361.19 | 0 | 24-HR | SUSDSCR | 1ST | 23122024 | Acute
485680_5034912 | 485680 | 5034912 | 0.27599 | 79.86 | 361.19 | 0 | 24-HR | SUSDSCR | 1ST | 23122024 | Acute
485680_5034937 | 485680 | 5034937 | 0.26817 | 79.96 | 361.19 | 0 | 24-HR | SUSDSCR | 1ST | 23122024 | Acute
485680_5034962 | 485680 | 5034962 | 0.2584 | 79.39 | 361.19 | 0 | 24-HR | SUSDSCR | 1ST | 23122024 | Acute
485680_5034987 | 485680 | 5034987 | 0.26001 | 81.67 | 361.19 | 0 | 24-HR | SUSDSCR | 1ST | 21082424 | Acute
485680_5035012 | 485680 | 5035012 | 0.25374 | 85.02 | 361.19 | 0 | 24-HR | SUSDSCR | 1ST | 21082424 | Acute
485680_5035037 | 485680 | 5035037 | 0.22526 | 92.31 | 361.19 | 0 | 24-HR | SUSDSCR | 1ST | 23012524 | Acute
485680_5035062 | 485680 | 5035062 | 0.20553 | 98.93 | 361.19 | 0 | 24-HR | SUSDSCR | 1ST | 23012524 | Acute
485680_5035087 | 485680 | 5035087 | 0.20475 | 105.34 | 361.19 | 0 | 24-HR | SUSDSCR | 1ST | 20111624 | Acute
485680_5035112 | 485680 | 5035112 | 0.2372 | 111.43 | 361.19 | 0 | 24-HR | SUSDSCR | 1ST | 20111624 | Acute
485680_5035137 | 485680 | 5035137 | 0.23853 | 116.78 | 361.19 | 0 | 24-HR | SUSDSCR | 1ST | 20111624 | Acute
485680_5035162 | 485680 | 5035162 | 0.23397 | 123.18 | 361.19 | 0 | 24-HR | SUSDSCR | 1ST | 22112124 | Acute
485680_5035187 | 485680 | 5035187 | 0.2367 | 128.39 | 361.19 | 0 | 24-HR | SUSDSCR | 1ST | 22030824 | Acute
485680_5035212 | 485680 | 5035212 | 0.24786 | 129.63 | 361.19 | 0 | 24-HR | SUSDSCR | 1ST | 20110224 | Acute
485680_5035237 | 485680 | 5035237 | 0.25694 | 125.73 | 361.19 | 0 | 24-HR | SUSDSCR | 1ST | 20110224 | Acute
485680_5035262 | 485680 | 5035262 | 0.26223 | 121.24 | 361.19 | 0 | 24-HR | SUSDSCR | 1ST | 20110224 | Acute
485680_5035287 | 485680 | 5035287 | 0.24837 | 107.13 | 361.19 | 0 | 24-HR | SUSDSCR | 1ST | 20110224 | Acute
485680_5035312 | 485680 | 5035312 | 0.25243 | 89.48 | 361.19 | 0 | 24-HR | SUSDSCR | 1ST | 23012624 | Acute
485680_5035337 | 485680 | 5035337 | 0.26447 | 85.35 | 361.19 | 0 | 24-HR | SUSDSCR | 1ST | 23012624 | Acute
485680_5035362 | 485680 | 5035362 | 0.246 | 90 | 361.19 | 0 | 24-HR | SUSDSCR | 1ST | 23012624 | Acute
485680_5035387 | 485680 | 5035387 | 0.21187 | 92.22 | 361.19 | 0 | 24-HR | SUSDSCR | 1ST | 23012624 | Acute
485680_5035412 | 485680 | 5035412 | 0.16877 | 93.93 | 361.19 | 0 | 24-HR | SUSDSCR | 1ST | 23012624 | Acute
485680_5035437 | 485680 | 5035437 | 0.14909 | 94.92 | 361.19 | 0 | 24-HR | SUSDSCR | 1ST | 22010724 | Acute
485680_5035462 | 485680 | 5035462 | 0.14475 | 95.14 | 361.19 | 0 | 24-HR | SUSDSCR | 1ST | 22010724 | Acute
485680_5035487 | 485680 | 5035487 | 0.13671 | 96.13 | 361.19 | 0 | 24-HR | SUSDSCR | 1ST | 22010724 | Acute
485680_5035512 | 485680 | 5035512 | 0.12341 | 94.67 | 361.19 | 0 | 24-HR | SUSDSCR | 1ST | 22010724 | Acute
485680_5035537 | 485680 | 5035537 | 0.12245 | 94.97 | 361.19 | 0 | 24-HR | SUSDSCR | 1ST | 20020624 | Acute
485705_5033637 | 485705 | 5033637 | 0.12684 | 92.68 | 184.58 | 0 | 24-HR | SUSDSCR | 1ST | 21090524 | Acute
485705_5033662 | 485705 | 5033662 | 0.12423 | 89.99 | 184.58 | 0 | 24-HR | SUSDSCR | 1ST | 21090524 | Acute
485705_5033687 | 485705 | 5033687 | 0.12459 | 92.36 | 184.58 | 0 | 24-HR | SUSDSCR | 1ST | 21090524 | Acute
485705_5033712 | 485705 | 5033712 | 0.12339 | 92.37 | 184.58 | 0 | 24-HR | SUSDSCR | 1ST | 21090524 | Acute
485705_5033737 | 485705 | 5033737 | 0.12068 | 89.4 | 223.26 | 0 | 24-HR | SUSDSCR | 1ST | 21090524 | Acute
485705_5033762 | 485705 | 5033762 | 0.12099 | 86.01 | 223.26 | 0 | 24-HR | SUSDSCR | 1ST | 21090524 | Acute
485705_5033787 | 485705 | 5033787 | 0.12302 | 83.04 | 223.26 | 0 | 24-HR | SUSDSCR | 1ST | 21090524 | Acute
485705_5033812 | 485705 | 5033812 | 0.13341 | 79.41 | 223.26 | 0 | 24-HR | SUSDSCR | 1ST | 24040524 | Acute
485705_5033837 | 485705 | 5033837 | 0.14621 | 74.93 | 223.26 | 0 | 24-HR | SUSDSCR | 1ST | 24040524 | Acute
485705_5033862 | 485705 | 5033862 | 0.15387 | 71.68 | 342.18 | 0 | 24-HR | SUSDSCR | 1ST | 24040524 | Acute
485705_5033887 | 485705 | 5033887 | 0.15442 | 70.07 | 342.18 | 0 | 24-HR | SUSDSCR | 1ST | 24040524 | Acute
485705_5033912 | 485705 | 5033912 | 0.1571 | 68.71 | 355.77 | 0 | 24-HR | SUSDSCR | 1ST | 24040524 | Acute
485705_5033937 | 485705 | 5033937 | 0.15865 | 67.44 | 358.13 | 0 | 24-HR | SUSDSCR | 1ST | 24040524 | Acute
485705_5033962 | 485705 | 5033962 | 0.15626 | 65.89 | 358.72 | 0 | 24-HR | SUSDSCR | 1ST | 24040524 | Acute
485705_5033987 | 485705 | 5033987 | 0.1578 | 64.66 | 358.72 | 0 | 24-HR | SUSDSCR | 1ST | 22012324 | Acute
485705_5034012 | 485705 | 5034012 | 0.16901 | 64.17 | 358.72 | 0 | 24-HR | SUSDSCR | 1ST | 24121024 | Acute
485705_5034037 | 485705 | 5034037 | 0.18046 | 63.76 | 361.1 | 0 | 24-HR | SUSDSCR | 1ST | 24121024 | Acute
485705_5034062 | 485705 | 5034062 | 0.18668 | 62.79 | 361.19 | 0 | 24-HR | SUSDSCR | 1ST | 24121024 | Acute
485705_5034087 | 485705 | 5034087 | 0.19242 | 62.45 | 361.19 | 0 | 24-HR | SUSDSCR | 1ST | 24121024 | Acute
485705_5034112 | 485705 | 5034112 | 0.19824 | 62.94 | 361.19 | 0 | 24-HR | SUSDSCR | 1ST | 24121024 | Acute
485705_5034137 | 485705 | 5034137 | 0.20239 | 63.45 | 361.19 | 0 | 24-HR | SUSDSCR | 1ST | 24121024 | Acute
485705_5034162 | 485705 | 5034162 | 0.20041 | 62.77 | 361.19 | 0 | 24-HR | SUSDSCR | 1ST | 24121024 | Acute
485705_5034187 | 485705 | 5034187 | 0.19316 | 60.41 | 361.19 | 0 | 24-HR | SUSDSCR | 1ST | 24121024 | Acute
485705_5034212 | 485705 | 5034212 | 0.19518 | 59.92 | 361.19 | 0 | 24-HR | SUSDSCR | 1ST | 24121024 | Acute
485705_5034237 | 485705 | 5034237 | 0.20304 | 60.3 | 361.19 | 0 | 24-HR | SUSDSCR | 1ST | 24121024 | Acute
485705_5034662 | 485705 | 5034662 | 0.43628 | 63.59 | 361.19 | 0 | 24-HR | SUSDSCR | 1ST | 23122424 | Acute
485705_5034687 | 485705 | 5034687 | 0.41754 | 63.58 | 361.19 | 0 | 24-HR | SUSDSCR | 1ST | 22121124 | Acute
485705_5034712 | 485705 | 5034712 | 0.44056 | 64.17 | 361.19 | 0 | 24-HR | SUSDSCR | 1ST | 22121124 | Acute
485705_5034737 | 485705 | 5034737 | 0.4265 | 64.38 | 361.19 | 0 | 24-HR | SUSDSCR | 1ST | 22121124 | Acute
485705_5034762 | 485705 | 5034762 | 0.39494 | 64.64 | 361.19 | 0 | 24-HR | SUSDSCR | 1ST | 22121124 | Risk Not Assessed
485705_5034787 | 485705 | 5034787 | 0.36806 | 65.81 | 361.19 | 0 | 24-HR | SUSDSCR | 1ST | 22121124 | Acute
485705_5034812 | 485705 | 5034812 | 0.34791 | 67.02 | 361.19 | 0 | 24-HR | SUSDSCR | 1ST | 22121124 | Acute
485705_5034837 | 485705 | 5034837 | 0.31828 | 69.7 | 361.19 | 0 | 24-HR | SUSDSCR | 1ST | 22121124 | Acute
485705_5034862 | 485705 | 5034862 | 0.29432 | 71.79 | 361.19 | 0 | 24-HR | SUSDSCR | 1ST | 22121124 | Acute
485705_5034887 | 485705 | 5034887 | 0.28088 | 77.06 | 361.19 | 0 | 24-HR | SUSDSCR | 1ST | 23122024 | Acute
485705_5034912 | 485705 | 5034912 | 0.25796 | 82.08 | 361.19 | 0 | 24-HR | SUSDSCR | 1ST | 23122024 | Acute
485705_5034937 | 485705 | 5034937 | 0.23349 | 85.75 | 361.19 | 0 | 24-HR | SUSDSCR | 1ST | 23122024 | Acute
485705_5034962 | 485705 | 5034962 | 0.22515 | 86.27 | 361.19 | 0 | 24-HR | SUSDSCR | 1ST | 21082424 | Acute
485705_5034987 | 485705 | 5034987 | 0.23762 | 86.39 | 361.19 | 0 | 24-HR | SUSDSCR | 1ST | 21082424 | Acute
485705_5035012 | 485705 | 5035012 | 0.23946 | 87.44 | 361.19 | 0 | 24-HR | SUSDSCR | 1ST | 21082424 | Acute
485705_5035037 | 485705 | 5035037 | 0.22527 | 90.13 | 361.19 | 0 | 24-HR | SUSDSCR | 1ST | 21082424 | Acute
485705_5035062 | 485705 | 5035062 | 0.20923 | 96.1 | 361.19 | 0 | 24-HR | SUSDSCR | 1ST | 23012524 | Acute
485705_5035087 | 485705 | 5035087 | 0.18153 | 102.27 | 361.19 | 0 | 24-HR | SUSDSCR | 1ST | 23012524 | Acute
485705_5035112 | 485705 | 5035112 | 0.21553 | 107.89 | 361.19 | 0 | 24-HR | SUSDSCR | 1ST | 20111624 | Acute
485705_5035137 | 485705 | 5035137 | 0.23426 | 113.22 | 361.19 | 0 | 24-HR | SUSDSCR | 1ST | 20111624 | Acute
485705_5035162 | 485705 | 5035162 | 0.22103 | 118.82 | 361.19 | 0 | 24-HR | SUSDSCR | 1ST | 20111624 | Acute
485705_5035187 | 485705 | 5035187 | 0.22335 | 124.1 | 361.19 | 0 | 24-HR | SUSDSCR | 1ST | 22112124 | Acute
485705_5035212 | 485705 | 5035212 | 0.23023 | 129.42 | 361.19 | 0 | 24-HR | SUSDSCR | 1ST | 22030824 | Acute
485705_5035237 | 485705 | 5035237 | 0.25097 | 133.15 | 361.19 | 0 | 24-HR | SUSDSCR | 1ST | 20110224 | Acute
485705_5035262 | 485705 | 5035262 | 0.25899 | 131.25 | 361.19 | 0 | 24-HR | SUSDSCR | 1ST | 20110224 | Acute
485705_5035287 | 485705 | 5035287 | 0.25496 | 118.63 | 361.19 | 0 | 24-HR | SUSDSCR | 1ST | 20110224 | Acute
485705_5035312 | 485705 | 5035312 | 0.23343 | 102.22 | 361.19 | 0 | 24-HR | SUSDSCR | 1ST | 20110224 | Acute
485705_5035337 | 485705 | 5035337 | 0.24663 | 86.26 | 361.19 | 0 | 24-HR | SUSDSCR | 1ST | 23012624 | Acute
485705_5035362 | 485705 | 5035362 | 0.24966 | 86.43 | 361.19 | 0 | 24-HR | SUSDSCR | 1ST | 23012624 | Acute
485705_5035387 | 485705 | 5035387 | 0.23273 | 89.33 | 361.19 | 0 | 24-HR | SUSDSCR | 1ST | 23012624 | Acute
485705_5035412 | 485705 | 5035412 | 0.19986 | 92.62 | 361.19 | 0 | 24-HR | SUSDSCR | 1ST | 23012624 | Acute
485705_5035437 | 485705 | 5035437 | 0.15986 | 94.09 | 361.19 | 0 | 24-HR | SUSDSCR | 1ST | 23012624 | Acute
485705_5035462 | 485705 | 5035462 | 0.1387 | 92.1 | 361.19 | 0 | 24-HR | SUSDSCR | 1ST | 22010724 | Acute
485705_5035487 | 485705 | 5035487 | 0.13548 | 93.61 | 361.19 | 0 | 24-HR | SUSDSCR | 1ST | 22010724 | Acute
485705_5035512 | 485705 | 5035512 | 0.12686 | 91.8 | 361.19 | 0 | 24-HR | SUSDSCR | 1ST | 22010724 | Acute
485705_5035537 | 485705 | 5035537 | 0.11525 | 90.34 | 361.19 | 0 | 24-HR | SUSDSCR | 1ST | 20020624 | Acute
485730_5033637 | 485730 | 5033637 | 0.11696 | 89.07 | 184.58 | 0 | 24-HR | SUSDSCR | 1ST | 21090524 | Acute
485730_5033662 | 485730 | 5033662 | 0.11649 | 86.87 | 184.58 | 0 | 24-HR | SUSDSCR | 1ST | 21090524 | Acute
485730_5033687 | 485730 | 5033687 | 0.1169 | 84.74 | 223.26 | 0 | 24-HR | SUSDSCR | 1ST | 21090524 | Acute
485730_5033712 | 485730 | 5033712 | 0.11343 | 87.45 | 223.26 | 0 | 24-HR | SUSDSCR | 1ST | 21090524 | Acute
485730_5033737 | 485730 | 5033737 | 0.11285 | 86.87 | 223.26 | 0 | 24-HR | SUSDSCR | 1ST | 24040524 | Acute
485730_5033762 | 485730 | 5033762 | 0.12168 | 82.84 | 223.26 | 0 | 24-HR | SUSDSCR | 1ST | 24040524 | Acute
485730_5033787 | 485730 | 5033787 | 0.13487 | 78.04 | 223.26 | 0 | 24-HR | SUSDSCR | 1ST | 24040524 | Acute
485730_5033812 | 485730 | 5033812 | 0.14346 | 74.86 | 223.26 | 0 | 24-HR | SUSDSCR | 1ST | 24040524 | Acute
485730_5033837 | 485730 | 5033837 | 0.14912 | 72.38 | 341.63 | 0 | 24-HR | SUSDSCR | 1ST | 24040524 | Acute
485730_5033862 | 485730 | 5033862 | 0.15176 | 70.81 | 342.18 | 0 | 24-HR | SUSDSCR | 1ST | 24040524 | Acute
485730_5033887 | 485730 | 5033887 | 0.15101 | 68.88 | 354.6 | 0 | 24-HR | SUSDSCR | 1ST | 24040524 | Acute
485730_5033912 | 485730 | 5033912 | 0.15184 | 67.35 | 357.46 | 0 | 24-HR | SUSDSCR | 1ST | 24040524 | Acute
485730_5033937 | 485730 | 5033937 | 0.15118 | 66.96 | 358.51 | 0 | 24-HR | SUSDSCR | 1ST | 22012324 | Acute
485730_5033962 | 485730 | 5033962 | 0.15846 | 66.3 | 358.72 | 0 | 24-HR | SUSDSCR | 1ST | 24121024 | Acute
485730_5033987 | 485730 | 5033987 | 0.16841 | 64.48 | 358.72 | 0 | 24-HR | SUSDSCR | 1ST | 24121024 | Acute
485730_5034012 | 485730 | 5034012 | 0.17344 | 62.77 | 360.65 | 0 | 24-HR | SUSDSCR | 1ST | 24121024 | Acute
485730_5034037 | 485730 | 5034037 | 0.1819 | 62.74 | 361.19 | 0 | 24-HR | SUSDSCR | 1ST | 24121024 | Acute
485730_5034062 | 485730 | 5034062 | 0.18627 | 62.31 | 361.19 | 0 | 24-HR | SUSDSCR | 1ST | 24121024 | Acute
485730_5034087 | 485730 | 5034087 | 0.18794 | 61.9 | 361.19 | 0 | 24-HR | SUSDSCR | 1ST | 24121024 | Acute
485730_5034112 | 485730 | 5034112 | 0.19131 | 62.23 | 361.19 | 0 | 24-HR | SUSDSCR | 1ST | 24121024 | Acute
485730_5034137 | 485730 | 5034137 | 0.19541 | 62.87 | 361.19 | 0 | 24-HR | SUSDSCR | 1ST | 24121024 | Acute
485730_5034162 | 485730 | 5034162 | 0.19845 | 62.9 | 361.19 | 0 | 24-HR | SUSDSCR | 1ST | 24121024 | Acute
485730_5034187 | 485730 | 5034187 | 0.19548 | 61.2 | 361.19 | 0 | 24-HR | SUSDSCR | 1ST | 24121024 | Acute
485730_5034212 | 485730 | 5034212 | 0.1955 | 59.77 | 361.19 | 0 | 24-HR | SUSDSCR | 1ST | 24121024 | Acute
485730_5034237 | 485730 | 5034237 | 0.20289 | 59.92 | 361.19 | 0 | 24-HR | SUSDSCR | 1ST | 24121024 | Acute
485730_5034637 | 485730 | 5034637 | 0.42492 | 64.07 | 361.19 | 0 | 24-HR | SUSDSCR | 1ST | 23122424 | Acute
485730_5034662 | 485730 | 5034662 | 0.418 | 64.48 | 361.19 | 0 | 24-HR | SUSDSCR | 1ST | 23122424 | Acute
485730_5034687 | 485730 | 5034687 | 0.41381 | 66.84 | 361.19 | 0 | 24-HR | SUSDSCR | 1ST | 22121124 | Acute
485730_5034712 | 485730 | 5034712 | 0.42699 | 68.88 | 361.19 | 0 | 24-HR | SUSDSCR | 1ST | 22121124 | Acute
485730_5034737 | 485730 | 5034737 | 0.40607 | 69.98 | 361.19 | 0 | 24-HR | SUSDSCR | 1ST | 22121124 | Acute
485730_5034762 | 485730 | 5034762 | 0.37613 | 69.97 | 361.19 | 0 | 24-HR | SUSDSCR | 1ST | 22121124 | Acute
485730_5034787 | 485730 | 5034787 | 0.35723 | 68.07 | 361.19 | 0 | 24-HR | SUSDSCR | 1ST | 22121124 | Acute
485730_5034812 | 485730 | 5034812 | 0.34016 | 67.39 | 361.19 | 0 | 24-HR | SUSDSCR | 1ST | 22121124 | Risk Not Assessed
485730_5034837 | 485730 | 5034837 | 0.31478 | 68.48 | 361.19 | 0 | 24-HR | SUSDSCR | 1ST | 22121124 | Acute
485730_5034862 | 485730 | 5034862 | 0.29252 | 69.73 | 361.19 | 0 | 24-HR | SUSDSCR | 1ST | 22121124 | Acute
485730_5034887 | 485730 | 5034887 | 0.28325 | 72.99 | 361.19 | 0 | 24-HR | SUSDSCR | 1ST | 23122024 | Acute
485730_5034912 | 485730 | 5034912 | 0.2519 | 80.76 | 361.19 | 0 | 24-HR | SUSDSCR | 1ST | 23122024 | Acute
485730_5034937 | 485730 | 5034937 | 0.21954 | 86.51 | 361.19 | 0 | 24-HR | SUSDSCR | 1ST | 23122024 | Acute
485730_5034962 | 485730 | 5034962 | 0.20664 | 89.83 | 361.19 | 0 | 24-HR | SUSDSCR | 1ST | 21082424 | Acute
485730_5034987 | 485730 | 5034987 | 0.21433 | 92.16 | 361.19 | 0 | 24-HR | SUSDSCR | 1ST | 21082424 | Acute
485730_5035012 | 485730 | 5035012 | 0.2159 | 94.19 | 361.19 | 0 | 24-HR | SUSDSCR | 1ST | 21082424 | Acute
485730_5035037 | 485730 | 5035037 | 0.21463 | 97.68 | 361.19 | 0 | 24-HR | SUSDSCR | 1ST | 23012524 | Acute
485730_5035062 | 485730 | 5035062 | 0.20514 | 99.94 | 361.19 | 0 | 24-HR | SUSDSCR | 1ST | 23012524 | Acute
485730_5035087 | 485730 | 5035087 | 0.18486 | 102.62 | 361.19 | 0 | 24-HR | SUSDSCR | 1ST | 23012524 | Acute
485730_5035112 | 485730 | 5035112 | 0.19144 | 105.13 | 361.19 | 0 | 24-HR | SUSDSCR | 1ST | 20111624 | Acute
485730_5035137 | 485730 | 5035137 | 0.22365 | 111.76 | 361.19 | 0 | 24-HR | SUSDSCR | 1ST | 20111624 | Acute
485730_5035162 | 485730 | 5035162 | 0.22741 | 117.4 | 361.19 | 0 | 24-HR | SUSDSCR | 1ST | 20111624 | Acute
485730_5035187 | 485730 | 5035187 | 0.2197 | 123.47 | 361.19 | 0 | 24-HR | SUSDSCR | 1ST | 22112124 | Acute
485730_5035212 | 485730 | 5035212 | 0.21507 | 128.43 | 361.19 | 0 | 24-HR | SUSDSCR | 1ST | 22030824 | Acute
485730_5035237 | 485730 | 5035237 | 0.23016 | 133.29 | 361.19 | 0 | 24-HR | SUSDSCR | 1ST | 20110224 | Acute
485730_5035262 | 485730 | 5035262 | 0.25026 | 135.7 | 361.19 | 0 | 24-HR | SUSDSCR | 1ST | 20110224 | Acute
485730_5035287 | 485730 | 5035287 | 0.25139 | 130.18 | 361.19 | 0 | 24-HR | SUSDSCR | 1ST | 20110224 | Acute
485730_5035312 | 485730 | 5035312 | 0.24622 | 114.66 | 361.19 | 0 | 24-HR | SUSDSCR | 1ST | 20110224 | Acute
485730_5035337 | 485730 | 5035337 | 0.22118 | 99.02 | 361.19 | 0 | 24-HR | SUSDSCR | 1ST | 20110224 | Acute
485730_5035362 | 485730 | 5035362 | 0.23432 | 87.53 | 361.19 | 0 | 24-HR | SUSDSCR | 1ST | 23012624 | Acute
485730_5035387 | 485730 | 5035387 | 0.23683 | 86.34 | 361.19 | 0 | 24-HR | SUSDSCR | 1ST | 23012624 | Acute
485730_5035412 | 485730 | 5035412 | 0.22112 | 86.45 | 361.19 | 0 | 24-HR | SUSDSCR | 1ST | 23012624 | Acute
485730_5035437 | 485730 | 5035437 | 0.18846 | 87.31 | 361.19 | 0 | 24-HR | SUSDSCR | 1ST | 23012624 | Acute
485730_5035462 | 485730 | 5035462 | 0.14786 | 87.94 | 361.19 | 0 | 24-HR | SUSDSCR | 1ST | 23012624 | Acute
485730_5035487 | 485730 | 5035487 | 0.12896 | 87.52 | 361.19 | 0 | 24-HR | SUSDSCR | 1ST | 22010724 | Acute
485730_5035512 | 485730 | 5035512 | 0.1254 | 88.17 | 361.19 | 0 | 24-HR | SUSDSCR | 1ST | 22010724 | Acute
485730_5035537 | 485730 | 5035537 | 0.11871 | 88.85 | 361.19 | 0 | 24-HR | SUSDSCR | 1ST | 22010724 | Acute
485755_5033637 | 485755 | 5033637 | 0.1184 | 92.73 | 184.58 | 0 | 24-HR | SUSDSCR | 1ST | 24070724 | Acute
485755_5033662 | 485755 | 5033662 | 0.11367 | 90.72 | 184.58 | 0 | 24-HR | SUSDSCR | 1ST | 24070724 | Acute
485755_5033687 | 485755 | 5033687 | 0.10988 | 86.03 | 223.26 | 0 | 24-HR | SUSDSCR | 1ST | 24040524 | Acute
485755_5033712 | 485755 | 5033712 | 0.11773 | 82.59 | 223.26 | 0 | 24-HR | SUSDSCR | 1ST | 24040524 | Acute
485755_5033737 | 485755 | 5033737 | 0.1246 | 80.72 | 223.26 | 0 | 24-HR | SUSDSCR | 1ST | 24040524 | Acute
485755_5033762 | 485755 | 5033762 | 0.13096 | 78.95 | 223.26 | 0 | 24-HR | SUSDSCR | 1ST | 24040524 | Acute
485755_5033787 | 485755 | 5033787 | 0.13509 | 78.01 | 223.26 | 0 | 24-HR | SUSDSCR | 1ST | 24040524 | Acute
485755_5033812 | 485755 | 5033812 | 0.13632 | 77.96 | 223.26 | 0 | 24-HR | SUSDSCR | 1ST | 24040524 | Acute
485755_5033837 | 485755 | 5033837 | 0.13495 | 78.87 | 223.26 | 0 | 24-HR | SUSDSCR | 1ST | 24040524 | Acute
485755_5033862 | 485755 | 5033862 | 0.1386 | 76.79 | 224.04 | 0 | 24-HR | SUSDSCR | 1ST | 24040524 | Acute
485755_5033887 | 485755 | 5033887 | 0.14356 | 69.71 | 354.6 | 0 | 24-HR | SUSDSCR | 1ST | 24040524 | Acute
485755_5033912 | 485755 | 5033912 | 0.14816 | 66.32 | 358.13 | 0 | 24-HR | SUSDSCR | 1ST | 22012324 | Acute
485755_5033937 | 485755 | 5033937 | 0.15599 | 65.34 | 358.72 | 0 | 24-HR | SUSDSCR | 1ST | 24121024 | Acute
485755_5033962 | 485755 | 5033962 | 0.1683 | 65.36 | 358.72 | 0 | 24-HR | SUSDSCR | 1ST | 24121024 | Acute
485755_5033987 | 485755 | 5033987 | 0.17496 | 64.18 | 358.72 | 0 | 24-HR | SUSDSCR | 1ST | 24121024 | Acute
485755_5034012 | 485755 | 5034012 | 0.17519 | 62.05 | 361.19 | 0 | 24-HR | SUSDSCR | 1ST | 24121024 | Acute
485755_5034037 | 485755 | 5034037 | 0.17773 | 61.37 | 361.19 | 0 | 24-HR | SUSDSCR | 1ST | 24121024 | Acute
485755_5034062 | 485755 | 5034062 | 0.18085 | 61.42 | 361.19 | 0 | 24-HR | SUSDSCR | 1ST | 24121024 | Acute
485755_5034087 | 485755 | 5034087 | 0.18144 | 61.18 | 361.19 | 0 | 24-HR | SUSDSCR | 1ST | 24121024 | Acute
485755_5034112 | 485755 | 5034112 | 0.18368 | 61.17 | 361.19 | 0 | 24-HR | SUSDSCR | 1ST | 24121024 | Acute
485755_5034137 | 485755 | 5034137 | 0.18604 | 61.12 | 361.19 | 0 | 24-HR | SUSDSCR | 1ST | 24121024 | Acute
485755_5034162 | 485755 | 5034162 | 0.18981 | 61.07 | 361.19 | 0 | 24-HR | SUSDSCR | 1ST | 24121024 | Acute
485755_5034187 | 485755 | 5034187 | 0.19272 | 60.51 | 361.19 | 0 | 24-HR | SUSDSCR | 1ST | 24121024 | Acute
485755_5034212 | 485755 | 5034212 | 0.19623 | 59.93 | 361.19 | 0 | 24-HR | SUSDSCR | 1ST | 24121024 | Acute
485755_5034237 | 485755 | 5034237 | 0.20554 | 60.69 | 361.19 | 0 | 24-HR | SUSDSCR | 1ST | 24121024 | Acute
485755_5034262 | 485755 | 5034262 | 0.20327 | 58.34 | 361.19 | 0 | 24-HR | SUSDSCR | 1ST | 24121024 | Acute
485755_5034587 | 485755 | 5034587 | 0.43067 | 64.72 | 361.19 | 0 | 24-HR | SUSDSCR | 1ST | 20120324 | Risk Not Assessed
485755_5034612 | 485755 | 5034612 | 0.41927 | 64.78 | 361.19 | 0 | 24-HR | SUSDSCR | 1ST | 24110724 | Acute
485755_5034637 | 485755 | 5034637 | 0.41167 | 64.58 | 361.19 | 0 | 24-HR | SUSDSCR | 1ST | 23122424 | Acute
485755_5034662 | 485755 | 5034662 | 0.40752 | 67.22 | 361.19 | 0 | 24-HR | SUSDSCR | 1ST | 23121624 | Acute
485755_5034687 | 485755 | 5034687 | 0.385 | 69.87 | 361.19 | 0 | 24-HR | SUSDSCR | 1ST | 22121124 | Acute
485755_5034712 | 485755 | 5034712 | 0.38942 | 73.9 | 361.19 | 0 | 24-HR | SUSDSCR | 1ST | 22121124 | Acute
485755_5034737 | 485755 | 5034737 | 0.36144 | 77.97 | 361.19 | 0 | 24-HR | SUSDSCR | 1ST | 22121124 | Acute
485755_5034762 | 485755 | 5034762 | 0.33315 | 79.73 | 361.19 | 0 | 24-HR | SUSDSCR | 1ST | 22121124 | Acute
485755_5034787 | 485755 | 5034787 | 0.31325 | 78.23 | 361.19 | 0 | 24-HR | SUSDSCR | 1ST | 22121124 | Acute
485755_5034812 | 485755 | 5034812 | 0.30772 | 73.88 | 361.19 | 0 | 24-HR | SUSDSCR | 1ST | 22121124 | Acute
485755_5034837 | 485755 | 5034837 | 0.30041 | 70.01 | 361.19 | 0 | 24-HR | SUSDSCR | 1ST | 22121124 | Risk Not Assessed
485755_5034862 | 485755 | 5034862 | 0.28482 | 69.71 | 361.19 | 0 | 24-HR | SUSDSCR | 1ST | 22111324 | Acute
485755_5034887 | 485755 | 5034887 | 0.28139 | 70.49 | 361.19 | 0 | 24-HR | SUSDSCR | 1ST | 23122024 | Acute
485755_5034912 | 485755 | 5034912 | 0.25727 | 74.91 | 361.19 | 0 | 24-HR | SUSDSCR | 1ST | 23122024 | Acute
485755_5034937 | 485755 | 5034937 | 0.21886 | 83.44 | 361.19 | 0 | 24-HR | SUSDSCR | 1ST | 23122024 | Acute
485755_5034962 | 485755 | 5034962 | 0.19505 | 89.98 | 361.19 | 0 | 24-HR | SUSDSCR | 1ST | 21082424 | Acute
485755_5034987 | 485755 | 5034987 | 0.19787 | 95.56 | 361.19 | 0 | 24-HR | SUSDSCR | 1ST | 21082424 | Acute
485755_5035012 | 485755 | 5035012 | 0.20989 | 100.01 | 361.19 | 0 | 24-HR | SUSDSCR | 1ST | 23012524 | Acute
485755_5035037 | 485755 | 5035037 | 0.21492 | 103.39 | 361.19 | 0 | 24-HR | SUSDSCR | 1ST | 23012524 | Acute
485755_5035062 | 485755 | 5035062 | 0.20621 | 106.47 | 361.19 | 0 | 24-HR | SUSDSCR | 1ST | 23012524 | Acute
485755_5035087 | 485755 | 5035087 | 0.18795 | 108.2 | 361.19 | 0 | 24-HR | SUSDSCR | 1ST | 23012524 | Acute
485755_5035112 | 485755 | 5035112 | 0.17846 | 109.5 | 361.19 | 0 | 24-HR | SUSDSCR | 1ST | 20111624 | Acute
485755_5035137 | 485755 | 5035137 | 0.21109 | 112.34 | 361.19 | 0 | 24-HR | SUSDSCR | 1ST | 20111624 | Acute
485755_5035162 | 485755 | 5035162 | 0.22637 | 116.8 | 361.19 | 0 | 24-HR | SUSDSCR | 1ST | 20111624 | Acute
485755_5035187 | 485755 | 5035187 | 0.21362 | 123.42 | 361.19 | 0 | 24-HR | SUSDSCR | 1ST | 20111624 | Acute
485755_5035212 | 485755 | 5035212 | 0.21398 | 129.59 | 361.19 | 0 | 24-HR | SUSDSCR | 1ST | 22112124 | Acute
485755_5035237 | 485755 | 5035237 | 0.21941 | 135.01 | 361.19 | 0 | 24-HR | SUSDSCR | 1ST | 22030824 | Acute
485755_5035262 | 485755 | 5035262 | 0.23656 | 138.98 | 361.19 | 0 | 24-HR | SUSDSCR | 1ST | 20110224 | Acute
485755_5035287 | 485755 | 5035287 | 0.24816 | 138.48 | 361.19 | 0 | 24-HR | SUSDSCR | 1ST | 20110224 | Acute
485755_5035312 | 485755 | 5035312 | 0.24436 | 127.85 | 361.19 | 0 | 24-HR | SUSDSCR | 1ST | 20110224 | Acute
485755_5035337 | 485755 | 5035337 | 0.24166 | 115.52 | 361.19 | 0 | 24-HR | SUSDSCR | 1ST | 20110224 | Acute
485755_5035362 | 485755 | 5035362 | 0.21196 | 104.54 | 361.19 | 0 | 24-HR | SUSDSCR | 1ST | 20110224 | Acute
485755_5035387 | 485755 | 5035387 | 0.21795 | 105.18 | 361.19 | 0 | 24-HR | SUSDSCR | 1ST | 23012624 | Acute
485755_5035412 | 485755 | 5035412 | 0.22201 | 103.42 | 361.19 | 0 | 24-HR | SUSDSCR | 1ST | 23012624 | Acute
485755_5035437 | 485755 | 5035437 | 0.20691 | 96.06 | 361.19 | 0 | 24-HR | SUSDSCR | 1ST | 23012624 | Acute
485755_5035462 | 485755 | 5035462 | 0.18484 | 99.34 | 361.19 | 0 | 24-HR | SUSDSCR | 1ST | 23012624 | Acute
485755_5035487 | 485755 | 5035487 | 0.15197 | 99.42 | 361.19 | 0 | 24-HR | SUSDSCR | 1ST | 23012624 | Acute
485755_5035512 | 485755 | 5035512 | 0.12379 | 96.1 | 361.19 | 0 | 24-HR | SUSDSCR | 1ST | 22010724 | Acute
485755_5035537 | 485755 | 5035537 | 0.12082 | 93.73 | 361.19 | 0 | 24-HR | SUSDSCR | 1ST | 22010724 | Acute
485780_5033637 | 485780 | 5033637 | 0.18285 | 101.2 | 184.58 | 0 | 24-HR | SUSDSCR | 1ST | 20092624 | Acute
485780_5033662 | 485780 | 5033662 | 0.16575 | 99.41 | 184.58 | 0 | 24-HR | SUSDSCR | 1ST | 22012324 | Acute
485780_5033687 | 485780 | 5033687 | 0.12472 | 93.4 | 184.58 | 0 | 24-HR | SUSDSCR | 1ST | 24070724 | Acute
485780_5033712 | 485780 | 5033712 | 0.12015 | 91.7 | 223.26 | 0 | 24-HR | SUSDSCR | 1ST | 24070724 | Acute
485780_5033737 | 485780 | 5033737 | 0.11975 | 91.22 | 223.26 | 0 | 24-HR | SUSDSCR | 1ST | 24070724 | Acute
485780_5033762 | 485780 | 5033762 | 0.11781 | 89.37 | 223.26 | 0 | 24-HR | SUSDSCR | 1ST | 24070724 | Acute
485780_5033787 | 485780 | 5033787 | 0.11988 | 90.48 | 223.26 | 0 | 24-HR | SUSDSCR | 1ST | 24070724 | Acute
485780_5033812 | 485780 | 5033812 | 0.12295 | 91.51 | 223.26 | 0 | 24-HR | SUSDSCR | 1ST | 22012324 | Acute
485780_5033837 | 485780 | 5033837 | 0.13951 | 92.78 | 223.26 | 0 | 24-HR | SUSDSCR | 1ST | 24121024 | Acute
485780_5033862 | 485780 | 5033862 | 0.12294 | 88.89 | 223.26 | 0 | 24-HR | SUSDSCR | 1ST | 24121024 | Acute
485780_5033887 | 485780 | 5033887 | 0.13252 | 77.51 | 342.18 | 0 | 24-HR | SUSDSCR | 1ST | 22012324 | Acute
485780_5033912 | 485780 | 5033912 | 0.15725 | 67.04 | 358.13 | 0 | 24-HR | SUSDSCR | 1ST | 24121024 | Acute
485780_5033937 | 485780 | 5033937 | 0.16126 | 63.78 | 358.72 | 0 | 24-HR | SUSDSCR | 1ST | 24121024 | Acute
485780_5033962 | 485780 | 5033962 | 0.17084 | 64.02 | 358.72 | 0 | 24-HR | SUSDSCR | 1ST | 24121024 | Acute
485780_5033987 | 485780 | 5033987 | 0.17659 | 63.68 | 358.72 | 0 | 24-HR | SUSDSCR | 1ST | 24121024 | Acute
485780_5034012 | 485780 | 5034012 | 0.17384 | 61.63 | 361.19 | 0 | 24-HR | SUSDSCR | 1ST | 24121024 | Acute
485780_5034037 | 485780 | 5034037 | 0.17208 | 60.28 | 361.19 | 0 | 24-HR | SUSDSCR | 1ST | 24121024 | Acute
485780_5034062 | 485780 | 5034062 | 0.17401 | 60.4 | 361.19 | 0 | 24-HR | SUSDSCR | 1ST | 24121024 | Acute
485780_5034087 | 485780 | 5034087 | 0.17673 | 60.57 | 361.19 | 0 | 24-HR | SUSDSCR | 1ST | 24121024 | Acute
485780_5034112 | 485780 | 5034112 | 0.17818 | 60.3 | 361.19 | 0 | 24-HR | SUSDSCR | 1ST | 24121024 | Acute
485780_5034137 | 485780 | 5034137 | 0.18181 | 60.33 | 361.19 | 0 | 24-HR | SUSDSCR | 1ST | 24121024 | Acute
485780_5034162 | 485780 | 5034162 | 0.18641 | 60.39 | 361.19 | 0 | 24-HR | SUSDSCR | 1ST | 24121024 | Acute
485780_5034187 | 485780 | 5034187 | 0.18892 | 59.77 | 361.19 | 0 | 24-HR | SUSDSCR | 1ST | 24121024 | Acute
485780_5034212 | 485780 | 5034212 | 0.19533 | 60.14 | 361.19 | 0 | 24-HR | SUSDSCR | 1ST | 24121024 | Acute
485780_5034237 | 485780 | 5034237 | 0.20305 | 60.65 | 361.19 | 0 | 24-HR | SUSDSCR | 1ST | 24121024 | Acute
485780_5034262 | 485780 | 5034262 | 0.20827 | 60.7 | 361.19 | 0 | 24-HR | SUSDSCR | 1ST | 24121024 | Acute
485780_5034287 | 485780 | 5034287 | 0.2118 | 59.22 | 361.19 | 0 | 24-HR | SUSDSCR | 1ST | 24101124 | Acute
485780_5034312 | 485780 | 5034312 | 0.22005 | 58.17 | 361.19 | 0 | 24-HR | SUSDSCR | 1ST | 21112424 | Acute
485780_5034562 | 485780 | 5034562 | 0.43685 | 65.57 | 361.19 | 0 | 24-HR | SUSDSCR | 1ST | 20120324 | Risk Not Assessed
485780_5034587 | 485780 | 5034587 | 0.40933 | 66.28 | 361.19 | 0 | 24-HR | SUSDSCR | 1ST | 24110724 | Acute
485780_5034612 | 485780 | 5034612 | 0.40188 | 65.7 | 361.19 | 0 | 24-HR | SUSDSCR | 1ST | 24110724 | Acute
485780_5034637 | 485780 | 5034637 | 0.40356 | 67.13 | 361.19 | 0 | 24-HR | SUSDSCR | 1ST | 23122424 | Acute
485780_5034662 | 485780 | 5034662 | 0.3801 | 69.89 | 361.19 | 0 | 24-HR | SUSDSCR | 1ST | 23121624 | Acute
485780_5034687 | 485780 | 5034687 | 0.35942 | 72.55 | 361.19 | 0 | 24-HR | SUSDSCR | 1ST | 22121124 | Acute
485780_5034712 | 485780 | 5034712 | 0.35231 | 79.54 | 361.19 | 0 | 24-HR | SUSDSCR | 1ST | 22121124 | Acute
485780_5034737 | 485780 | 5034737 | 0.32722 | 85.1 | 361.19 | 0 | 24-HR | SUSDSCR | 1ST | 22121124 | Acute
485780_5034762 | 485780 | 5034762 | 0.30878 | 88.53 | 361.19 | 0 | 24-HR | SUSDSCR | 1ST | 22121124 | Acute
485780_5034787 | 485780 | 5034787 | 0.29021 | 87.92 | 361.19 | 0 | 24-HR | SUSDSCR | 1ST | 22121124 | Acute
485780_5034812 | 485780 | 5034812 | 0.27959 | 83.29 | 361.19 | 0 | 24-HR | SUSDSCR | 1ST | 22121124 | Acute
485780_5034837 | 485780 | 5034837 | 0.276 | 76.57 | 361.19 | 0 | 24-HR | SUSDSCR | 1ST | 22111324 | Acute
485780_5034862 | 485780 | 5034862 | 0.27241 | 72.05 | 361.19 | 0 | 24-HR | SUSDSCR | 1ST | 22111324 | Risk Not Assessed
485780_5034887 | 485780 | 5034887 | 0.27231 | 71.4 | 361.19 | 0 | 24-HR | SUSDSCR | 1ST | 23122024 | Acute
485780_5034912 | 485780 | 5034912 | 0.25459 | 72.44 | 361.19 | 0 | 24-HR | SUSDSCR | 1ST | 23122024 | Acute
485780_5034937 | 485780 | 5034937 | 0.22324 | 78.29 | 361.19 | 0 | 24-HR | SUSDSCR | 1ST | 23122024 | Acute
485780_5034962 | 485780 | 5034962 | 0.19122 | 87.73 | 361.19 | 0 | 24-HR | SUSDSCR | 1ST | 23122024 | Acute
485780_5034987 | 485780 | 5034987 | 0.18645 | 97.19 | 361.19 | 0 | 24-HR | SUSDSCR | 1ST | 21082424 | Acute
485780_5035012 | 485780 | 5035012 | 0.20708 | 103.45 | 361.19 | 0 | 24-HR | SUSDSCR | 1ST | 23012524 | Acute
485780_5035037 | 485780 | 5035037 | 0.21906 | 108.21 | 361.19 | 0 | 24-HR | SUSDSCR | 1ST | 23012524 | Acute
485780_5035062 | 485780 | 5035062 | 0.21284 | 112.12 | 361.19 | 0 | 24-HR | SUSDSCR | 1ST | 23012524 | Acute
485780_5035087 | 485780 | 5035087 | 0.19516 | 114.38 | 361.19 | 0 | 24-HR | SUSDSCR | 1ST | 23012524 | Acute
485780_5035112 | 485780 | 5035112 | 0.1749 | 117.79 | 361.19 | 0 | 24-HR | SUSDSCR | 1ST | 20111624 | Acute
485780_5035137 | 485780 | 5035137 | 0.20913 | 119.93 | 361.19 | 0 | 24-HR | SUSDSCR | 1ST | 20111624 | Acute
485780_5035162 | 485780 | 5035162 | 0.22535 | 121.11 | 361.19 | 0 | 24-HR | SUSDSCR | 1ST | 20111624 | Acute
485780_5035187 | 485780 | 5035187 | 0.2205 | 124.66 | 361.19 | 0 | 24-HR | SUSDSCR | 1ST | 20111624 | Acute
485780_5035212 | 485780 | 5035212 | 0.20971 | 131.17 | 361.19 | 0 | 24-HR | SUSDSCR | 1ST | 22112124 | Acute
485780_5035237 | 485780 | 5035237 | 0.21165 | 137.43 | 361.19 | 0 | 24-HR | SUSDSCR | 1ST | 22030824 | Acute
485780_5035262 | 485780 | 5035262 | 0.2223 | 142.69 | 361.19 | 0 | 24-HR | SUSDSCR | 1ST | 22030824 | Acute
485780_5035287 | 485780 | 5035287 | 0.24085 | 145.24 | 361.19 | 0 | 24-HR | SUSDSCR | 1ST | 20110224 | Acute
485780_5035312 | 485780 | 5035312 | 0.24393 | 140.66 | 361.19 | 0 | 24-HR | SUSDSCR | 1ST | 20110224 | Acute
485780_5035337 | 485780 | 5035337 | 0.23863 | 128.46 | 361.19 | 0 | 24-HR | SUSDSCR | 1ST | 20110224 | Acute
485780_5035362 | 485780 | 5035362 | 0.23851 | 118.89 | 361.19 | 0 | 24-HR | SUSDSCR | 1ST | 20110224 | Acute
485780_5035387 | 485780 | 5035387 | 0.22492 | 122.86 | 361.19 | 0 | 24-HR | SUSDSCR | 1ST | 20110224 | Acute
485780_5035412 | 485780 | 5035412 | 0.21971 | 116.58 | 361.19 | 0 | 24-HR | SUSDSCR | 1ST | 23012624 | Acute
485780_5035437 | 485780 | 5035437 | 0.21749 | 107.04 | 361.19 | 0 | 24-HR | SUSDSCR | 1ST | 23012624 | Acute
485780_5035462 | 485780 | 5035462 | 0.21119 | 108.11 | 361.19 | 0 | 24-HR | SUSDSCR | 1ST | 23012624 | Acute
485780_5035487 | 485780 | 5035487 | 0.19477 | 111.05 | 361.19 | 0 | 24-HR | SUSDSCR | 1ST | 23012624 | Acute
485780_5035512 | 485780 | 5035512 | 0.16154 | 107.13 | 361.19 | 0 | 24-HR | SUSDSCR | 1ST | 23012624 | Acute
485780_5035537 | 485780 | 5035537 | 0.12878 | 107.84 | 361.19 | 0 | 24-HR | SUSDSCR | 1ST | 23012624 | Acute
485805_5033637 | 485805 | 5033637 | 0.30967 | 111.29 | 184.58 | 0 | 24-HR | SUSDSCR | 1ST | 22012324 | Acute
485805_5033662 | 485805 | 5033662 | 0.32463 | 110.95 | 184.58 | 0 | 24-HR | SUSDSCR | 1ST | 22012324 | Acute
485805_5033687 | 485805 | 5033687 | 0.28109 | 105.55 | 184.58 | 0 | 24-HR | SUSDSCR | 1ST | 22012324 | Acute
485805_5033712 | 485805 | 5033712 | 0.28506 | 104.85 | 184.58 | 0 | 24-HR | SUSDSCR | 1ST | 24121024 | Acute
485805_5033737 | 485805 | 5033737 | 0.36992 | 108.29 | 184.58 | 0 | 24-HR | SUSDSCR | 1ST | 24121024 | Acute
485805_5033762 | 485805 | 5033762 | 0.36563 | 106.69 | 184.58 | 0 | 24-HR | SUSDSCR | 1ST | 24121024 | Acute
485805_5033787 | 485805 | 5033787 | 0.36004 | 105.66 | 184.58 | 0 | 24-HR | SUSDSCR | 1ST | 24121024 | Acute
485805_5033812 | 485805 | 5033812 | 0.34746 | 104.75 | 184.58 | 0 | 24-HR | SUSDSCR | 1ST | 24121024 | Acute
485805_5033837 | 485805 | 5033837 | 0.33363 | 104.14 | 223.1 | 0 | 24-HR | SUSDSCR | 1ST | 24121024 | Acute
485805_5033862 | 485805 | 5033862 | 0.19372 | 96.93 | 223.26 | 0 | 24-HR | SUSDSCR | 1ST | 24121024 | Acute
485805_5033887 | 485805 | 5033887 | 0.1335 | 82.83 | 223.26 | 0 | 24-HR | SUSDSCR | 1ST | 24121024 | Acute
485805_5033912 | 485805 | 5033912 | 0.16574 | 67.78 | 358.38 | 0 | 24-HR | SUSDSCR | 1ST | 24121024 | Acute
485805_5033937 | 485805 | 5033937 | 0.16208 | 62.38 | 358.72 | 0 | 24-HR | SUSDSCR | 1ST | 24121024 | Acute
485805_5033962 | 485805 | 5033962 | 0.16973 | 62.94 | 358.72 | 0 | 24-HR | SUSDSCR | 1ST | 24121024 | Acute
485805_5033987 | 485805 | 5033987 | 0.17458 | 63.28 | 360.65 | 0 | 24-HR | SUSDSCR | 1ST | 24121024 | Acute
485805_5034012 | 485805 | 5034012 | 0.17211 | 61.72 | 361.19 | 0 | 24-HR | SUSDSCR | 1ST | 24121024 | Acute
485805_5034037 | 485805 | 5034037 | 0.16734 | 59.72 | 361.19 | 0 | 24-HR | SUSDSCR | 1ST | 24121024 | Acute
485805_5034062 | 485805 | 5034062 | 0.16809 | 59.32 | 361.19 | 0 | 24-HR | SUSDSCR | 1ST | 24121024 | Acute
485805_5034087 | 485805 | 5034087 | 0.17181 | 59.83 | 361.19 | 0 | 24-HR | SUSDSCR | 1ST | 24121024 | Acute
485805_5034112 | 485805 | 5034112 | 0.17528 | 59.94 | 361.19 | 0 | 24-HR | SUSDSCR | 1ST | 24121024 | Acute
485805_5034137 | 485805 | 5034137 | 0.17896 | 59.93 | 361.19 | 0 | 24-HR | SUSDSCR | 1ST | 24121024 | Acute
485805_5034162 | 485805 | 5034162 | 0.18256 | 59.84 | 361.19 | 0 | 24-HR | SUSDSCR | 1ST | 24121024 | Acute
485805_5034187 | 485805 | 5034187 | 0.18654 | 59.83 | 361.19 | 0 | 24-HR | SUSDSCR | 1ST | 24121024 | Acute
485805_5034212 | 485805 | 5034212 | 0.19285 | 60.37 | 361.19 | 0 | 24-HR | SUSDSCR | 1ST | 24121024 | Acute
485805_5034237 | 485805 | 5034237 | 0.19655 | 60.49 | 361.19 | 0 | 24-HR | SUSDSCR | 1ST | 24121024 | Acute
485805_5034262 | 485805 | 5034262 | 0.20778 | 60.64 | 361.19 | 0 | 24-HR | SUSDSCR | 1ST | 21112424 | Acute
485805_5034287 | 485805 | 5034287 | 0.22091 | 60.6 | 361.19 | 0 | 24-HR | SUSDSCR | 1ST | 21112424 | Acute
485805_5034312 | 485805 | 5034312 | 0.23222 | 59.93 | 361.19 | 0 | 24-HR | SUSDSCR | 1ST | 21112424 | Acute
485805_5034337 | 485805 | 5034337 | 0.23702 | 58.28 | 361.19 | 0 | 24-HR | SUSDSCR | 1ST | 21112424 | Acute
485805_5034512 | 485805 | 5034512 | 0.42104 | 65.95 | 361.19 | 0 | 24-HR | SUSDSCR | 1ST | 20120324 | Risk Not Assessed
485805_5034537 | 485805 | 5034537 | 0.42713 | 66.24 | 361.19 | 0 | 24-HR | SUSDSCR | 1ST | 20120324 | Risk Not Assessed
485805_5034562 | 485805 | 5034562 | 0.40626 | 67.05 | 361.19 | 0 | 24-HR | SUSDSCR | 1ST | 20120324 | Acute
485805_5034587 | 485805 | 5034587 | 0.39263 | 67.26 | 361.19 | 0 | 24-HR | SUSDSCR | 1ST | 24110724 | Acute
485805_5034612 | 485805 | 5034612 | 0.38608 | 67.34 | 361.19 | 0 | 24-HR | SUSDSCR | 1ST | 23122424 | Acute
485805_5034637 | 485805 | 5034637 | 0.37269 | 69.5 | 361.19 | 0 | 24-HR | SUSDSCR | 1ST | 23122424 | Acute
485805_5034662 | 485805 | 5034662 | 0.34685 | 72.53 | 361.19 | 0 | 24-HR | SUSDSCR | 1ST | 23121624 | Acute
485805_5034687 | 485805 | 5034687 | 0.33195 | 76.06 | 361.19 | 0 | 24-HR | SUSDSCR | 1ST | 22121124 | Acute
485805_5034712 | 485805 | 5034712 | 0.31974 | 85.8 | 361.19 | 0 | 24-HR | SUSDSCR | 1ST | 22121124 | Acute
485805_5034737 | 485805 | 5034737 | 0.30578 | 93.88 | 361.19 | 0 | 24-HR | SUSDSCR | 1ST | 22121124 | Acute
485805_5034762 | 485805 | 5034762 | 0.29452 | 97.65 | 361.19 | 0 | 24-HR | SUSDSCR | 1ST | 22121124 | Acute
485805_5034787 | 485805 | 5034787 | 0.27406 | 96.35 | 361.19 | 0 | 24-HR | SUSDSCR | 1ST | 22121124 | Acute
485805_5034812 | 485805 | 5034812 | 0.2542 | 92.39 | 361.19 | 0 | 24-HR | SUSDSCR | 1ST | 22121124 | Acute
485805_5034837 | 485805 | 5034837 | 0.25275 | 86.46 | 361.19 | 0 | 24-HR | SUSDSCR | 1ST | 22111324 | Acute
485805_5034862 | 485805 | 5034862 | 0.25097 | 79.75 | 361.19 | 0 | 24-HR | SUSDSCR | 1ST | 22111324 | Acute
485805_5034887 | 485805 | 5034887 | 0.26007 | 74.26 | 361.19 | 0 | 24-HR | SUSDSCR | 1ST | 23122024 | Risk Not Assessed
485805_5034912 | 485805 | 5034912 | 0.24477 | 73.49 | 361.19 | 0 | 24-HR | SUSDSCR | 1ST | 23122024 | Acute
485805_5034937 | 485805 | 5034937 | 0.22458 | 73.88 | 361.19 | 0 | 24-HR | SUSDSCR | 1ST | 23122024 | Acute
485805_5034962 | 485805 | 5034962 | 0.20066 | 80.71 | 361.19 | 0 | 24-HR | SUSDSCR | 1ST | 23122024 | Acute
485805_5034987 | 485805 | 5034987 | 0.18066 | 93.77 | 361.19 | 0 | 24-HR | SUSDSCR | 1ST | 21082424 | Acute
485805_5035012 | 485805 | 5035012 | 0.19439 | 102.05 | 361.19 | 0 | 24-HR | SUSDSCR | 1ST | 23012524 | Acute
485805_5035037 | 485805 | 5035037 | 0.21919 | 109.97 | 361.19 | 0 | 24-HR | SUSDSCR | 1ST | 23012524 | Acute
485805_5035062 | 485805 | 5035062 | 0.21404 | 112.83 | 361.19 | 0 | 24-HR | SUSDSCR | 1ST | 23012524 | Acute
485805_5035087 | 485805 | 5035087 | 0.20158 | 119.16 | 361.19 | 0 | 24-HR | SUSDSCR | 1ST | 23012524 | Acute
485805_5035112 | 485805 | 5035112 | 0.17681 | 123.68 | 361.19 | 0 | 24-HR | SUSDSCR | 1ST | 23031624 | Acute
485805_5035137 | 485805 | 5035137 | 0.19944 | 126.85 | 361.19 | 0 | 24-HR | SUSDSCR | 1ST | 20111624 | Acute
485805_5035162 | 485805 | 5035162 | 0.22038 | 128.88 | 361.19 | 0 | 24-HR | SUSDSCR | 1ST | 20111624 | Acute
485805_5035187 | 485805 | 5035187 | 0.22091 | 129.51 | 361.19 | 0 | 24-HR | SUSDSCR | 1ST | 20111624 | Acute
485805_5035212 | 485805 | 5035212 | 0.19792 | 133.54 | 361.19 | 0 | 24-HR | SUSDSCR | 1ST | 20111624 | Acute
485805_5035237 | 485805 | 5035237 | 0.20197 | 139.14 | 361.19 | 0 | 24-HR | SUSDSCR | 1ST | 22030824 | Acute
485805_5035262 | 485805 | 5035262 | 0.21427 | 144.82 | 361.19 | 0 | 24-HR | SUSDSCR | 1ST | 22030824 | Acute
485805_5035287 | 485805 | 5035287 | 0.2227 | 149.48 | 361.19 | 0 | 24-HR | SUSDSCR | 1ST | 20110224 | Acute
485805_5035312 | 485805 | 5035312 | 0.2365 | 146.34 | 361.19 | 0 | 24-HR | SUSDSCR | 1ST | 20110224 | Acute
485805_5035337 | 485805 | 5035337 | 0.23594 | 140.59 | 361.19 | 0 | 24-HR | SUSDSCR | 1ST | 20110224 | Acute
485805_5035362 | 485805 | 5035362 | 0.22995 | 137.2 | 361.19 | 0 | 24-HR | SUSDSCR | 1ST | 20110224 | Acute
485805_5035387 | 485805 | 5035387 | 0.2179 | 137.51 | 361.19 | 0 | 24-HR | SUSDSCR | 1ST | 20110224 | Acute
485805_5035412 | 485805 | 5035412 | 0.21002 | 127.39 | 361.19 | 0 | 24-HR | SUSDSCR | 1ST | 20110224 | Acute
485805_5035437 | 485805 | 5035437 | 0.21168 | 121.03 | 361.19 | 0 | 24-HR | SUSDSCR | 1ST | 23012624 | Acute
485805_5035462 | 485805 | 5035462 | 0.20872 | 124.87 | 361.19 | 0 | 24-HR | SUSDSCR | 1ST | 23012624 | Acute
485805_5035487 | 485805 | 5035487 | 0.19536 | 124.88 | 361.19 | 0 | 24-HR | SUSDSCR | 1ST | 23012624 | Acute
485805_5035512 | 485805 | 5035512 | 0.18303 | 117.94 | 361.19 | 0 | 24-HR | SUSDSCR | 1ST | 23012624 | Acute
485805_5035537 | 485805 | 5035537 | 0.14103 | 123.73 | 361.19 | 0 | 24-HR | SUSDSCR | 1ST | 23012624 | Acute
485830_5033637 | 485830 | 5033637 | 0.26613 | 121.18 | 184.58 | 0 | 24-HR | SUSDSCR | 1ST | 24121024 | Acute
485830_5033662 | 485830 | 5033662 | 0.29395 | 120.97 | 184.58 | 0 | 24-HR | SUSDSCR | 1ST | 24121024 | Acute
485830_5033687 | 485830 | 5033687 | 0.37808 | 114.61 | 184.58 | 0 | 24-HR | SUSDSCR | 1ST | 24121024 | Acute
485830_5033712 | 485830 | 5033712 | 0.40698 | 113.18 | 184.58 | 0 | 24-HR | SUSDSCR | 1ST | 24121024 | Acute
485830_5033737 | 485830 | 5033737 | 0.3922 | 118.21 | 184.58 | 0 | 24-HR | SUSDSCR | 1ST | 24121024 | Acute
485830_5033762 | 485830 | 5033762 | 0.39544 | 118.69 | 184.58 | 0 | 24-HR | SUSDSCR | 1ST | 24121024 | Acute
485830_5033787 | 485830 | 5033787 | 0.40865 | 117.69 | 184.58 | 0 | 24-HR | SUSDSCR | 1ST | 24121024 | Acute
485830_5033812 | 485830 | 5033812 | 0.43139 | 112.86 | 184.58 | 0 | 24-HR | SUSDSCR | 1ST | 24121024 | Acute
485830_5033837 | 485830 | 5033837 | 0.37833 | 106.89 | 184.58 | 0 | 24-HR | SUSDSCR | 1ST | 22020524 | Acute
485830_5033862 | 485830 | 5033862 | 0.17576 | 95.64 | 223.26 | 0 | 24-HR | SUSDSCR | 1ST | 22020524 | Acute
485830_5033887 | 485830 | 5033887 | 0.14587 | 79.15 | 342.18 | 0 | 24-HR | SUSDSCR | 1ST | 24121024 | Acute
485830_5033912 | 485830 | 5033912 | 0.16843 | 65.99 | 358.72 | 0 | 24-HR | SUSDSCR | 1ST | 24121024 | Acute
485830_5033937 | 485830 | 5033937 | 0.15911 | 60.87 | 358.72 | 0 | 24-HR | SUSDSCR | 1ST | 24121024 | Acute
485830_5033962 | 485830 | 5033962 | 0.16459 | 61.64 | 360.65 | 0 | 24-HR | SUSDSCR | 1ST | 24121024 | Acute
485830_5033987 | 485830 | 5033987 | 0.16819 | 62.09 | 361.19 | 0 | 24-HR | SUSDSCR | 1ST | 24121024 | Acute
485830_5034012 | 485830 | 5034012 | 0.16683 | 60.99 | 361.19 | 0 | 24-HR | SUSDSCR | 1ST | 24121024 | Acute
485830_5034037 | 485830 | 5034037 | 0.16409 | 59.52 | 361.19 | 0 | 24-HR | SUSDSCR | 1ST | 24121024 | Acute
485830_5034062 | 485830 | 5034062 | 0.16517 | 59.19 | 361.19 | 0 | 24-HR | SUSDSCR | 1ST | 24121024 | Acute
485830_5034087 | 485830 | 5034087 | 0.16797 | 59.24 | 361.19 | 0 | 24-HR | SUSDSCR | 1ST | 24121024 | Acute
485830_5034112 | 485830 | 5034112 | 0.17215 | 59.6 | 361.19 | 0 | 24-HR | SUSDSCR | 1ST | 24121024 | Acute
485830_5034137 | 485830 | 5034137 | 0.17682 | 60.06 | 361.19 | 0 | 24-HR | SUSDSCR | 1ST | 24121024 | Acute
485830_5034162 | 485830 | 5034162 | 0.1793 | 59.87 | 361.19 | 0 | 24-HR | SUSDSCR | 1ST | 24121024 | Acute
485830_5034187 | 485830 | 5034187 | 0.18304 | 60.08 | 361.19 | 0 | 24-HR | SUSDSCR | 1ST | 24121024 | Acute
485830_5034212 | 485830 | 5034212 | 0.1891 | 60.19 | 361.19 | 0 | 24-HR | SUSDSCR | 1ST | 21112424 | Acute
485830_5034237 | 485830 | 5034237 | 0.19917 | 60.39 | 361.19 | 0 | 24-HR | SUSDSCR | 1ST | 21112424 | Acute
485830_5034262 | 485830 | 5034262 | 0.21119 | 60.49 | 361.19 | 0 | 24-HR | SUSDSCR | 1ST | 21112424 | Acute
485830_5034287 | 485830 | 5034287 | 0.22398 | 60.61 | 361.19 | 0 | 24-HR | SUSDSCR | 1ST | 21112424 | Acute
485830_5034312 | 485830 | 5034312 | 0.23478 | 60.59 | 361.19 | 0 | 24-HR | SUSDSCR | 1ST | 21112424 | Acute
485830_5034337 | 485830 | 5034337 | 0.24101 | 60.24 | 361.19 | 0 | 24-HR | SUSDSCR | 1ST | 21112424 | Acute
485830_5034362 | 485830 | 5034362 | 0.25389 | 57.97 | 361.19 | 0 | 24-HR | SUSDSCR | 1ST | 23112924 | Acute
485830_5034487 | 485830 | 5034487 | 0.38203 | 66.31 | 361.19 | 0 | 24-HR | SUSDSCR | 1ST | 20120324 | Risk Not Assessed
485830_5034512 | 485830 | 5034512 | 0.37992 | 62.17 | 361.19 | 0 | 24-HR | SUSDSCR | 1ST | 20120324 | Acute
485830_5034537 | 485830 | 5034537 | 0.39413 | 65.05 | 361.19 | 0 | 24-HR | SUSDSCR | 1ST | 20120324 | Acute
485830_5034562 | 485830 | 5034562 | 0.3676 | 68.66 | 361.19 | 0 | 24-HR | SUSDSCR | 1ST | 20120324 | Acute
485830_5034587 | 485830 | 5034587 | 0.36751 | 69.44 | 361.19 | 0 | 24-HR | SUSDSCR | 1ST | 24110724 | Acute
485830_5034612 | 485830 | 5034612 | 0.36489 | 69.13 | 361.19 | 0 | 24-HR | SUSDSCR | 1ST | 23122424 | Acute
485830_5034637 | 485830 | 5034637 | 0.34489 | 71.56 | 361.19 | 0 | 24-HR | SUSDSCR | 1ST | 23121624 | Acute
485830_5034662 | 485830 | 5034662 | 0.31394 | 74.24 | 361.19 | 0 | 24-HR | SUSDSCR | 1ST | 23121624 | Acute
485830_5034687 | 485830 | 5034687 | 0.305 | 80.11 | 361.19 | 0 | 24-HR | SUSDSCR | 1ST | 22121124 | Acute
485830_5034712 | 485830 | 5034712 | 0.29831 | 91.38 | 361.19 | 0 | 24-HR | SUSDSCR | 1ST | 22121124 | Acute
485830_5034737 | 485830 | 5034737 | 0.29696 | 100.14 | 361.19 | 0 | 24-HR | SUSDSCR | 1ST | 22121124 | Acute
485830_5034762 | 485830 | 5034762 | 0.28782 | 104.22 | 361.19 | 0 | 24-HR | SUSDSCR | 1ST | 22121124 | Acute
485830_5034787 | 485830 | 5034787 | 0.26344 | 102.45 | 361.19 | 0 | 24-HR | SUSDSCR | 1ST | 22121124 | Acute
485830_5034812 | 485830 | 5034812 | 0.23547 | 99.22 | 361.19 | 0 | 24-HR | SUSDSCR | 1ST | 22121124 | Acute
485830_5034837 | 485830 | 5034837 | 0.23718 | 94.66 | 361.19 | 0 | 24-HR | SUSDSCR | 1ST | 22111324 | Acute
485830_5034862 | 485830 | 5034862 | 0.23154 | 88.04 | 361.19 | 0 | 24-HR | SUSDSCR | 1ST | 22111324 | Acute
485830_5034887 | 485830 | 5034887 | 0.24121 | 80.41 | 361.19 | 0 | 24-HR | SUSDSCR | 1ST | 23122024 | Acute
485830_5034912 | 485830 | 5034912 | 0.23295 | 75.91 | 361.19 | 0 | 24-HR | SUSDSCR | 1ST | 23122024 | Risk Not Assessed
485830_5034937 | 485830 | 5034937 | 0.21352 | 75.3 | 361.19 | 0 | 24-HR | SUSDSCR | 1ST | 23122024 | Acute
485830_5034962 | 485830 | 5034962 | 0.20087 | 76.45 | 361.19 | 0 | 24-HR | SUSDSCR | 1ST | 23122024 | Acute
485830_5034987 | 485830 | 5034987 | 0.18494 | 84.48 | 361.19 | 0 | 24-HR | SUSDSCR | 1ST | 21082424 | Acute
485830_5035012 | 485830 | 5035012 | 0.17469 | 95.67 | 361.19 | 0 | 24-HR | SUSDSCR | 1ST | 21082424 | Acute
485830_5035037 | 485830 | 5035037 | 0.20306 | 104.37 | 361.19 | 0 | 24-HR | SUSDSCR | 1ST | 23012524 | Acute
485830_5035062 | 485830 | 5035062 | 0.21135 | 111.26 | 361.19 | 0 | 24-HR | SUSDSCR | 1ST | 23012524 | Acute
485830_5035087 | 485830 | 5035087 | 0.20293 | 117.97 | 361.19 | 0 | 24-HR | SUSDSCR | 1ST | 23012524 | Acute
485830_5035112 | 485830 | 5035112 | 0.18281 | 123.92 | 361.19 | 0 | 24-HR | SUSDSCR | 1ST | 23031624 | Acute
485830_5035137 | 485830 | 5035137 | 0.17928 | 128.79 | 361.19 | 0 | 24-HR | SUSDSCR | 1ST | 20111624 | Acute
485830_5035162 | 485830 | 5035162 | 0.20509 | 132.47 | 361.19 | 0 | 24-HR | SUSDSCR | 1ST | 20111624 | Acute
485830_5035187 | 485830 | 5035187 | 0.21073 | 135.22 | 361.19 | 0 | 24-HR | SUSDSCR | 1ST | 20111624 | Acute
485830_5035212 | 485830 | 5035212 | 0.19609 | 137.8 | 361.19 | 0 | 24-HR | SUSDSCR | 1ST | 20111624 | Acute
485830_5035237 | 485830 | 5035237 | 0.18977 | 141.11 | 361.19 | 0 | 24-HR | SUSDSCR | 1ST | 22112124 | Acute
485830_5035262 | 485830 | 5035262 | 0.20353 | 146.19 | 361.19 | 0 | 24-HR | SUSDSCR | 1ST | 22030824 | Acute
485830_5035287 | 485830 | 5035287 | 0.2082 | 151.73 | 361.19 | 0 | 24-HR | SUSDSCR | 1ST | 22030824 | Acute
485830_5035312 | 485830 | 5035312 | 0.21955 | 155.86 | 361.19 | 0 | 24-HR | SUSDSCR | 1ST | 20110224 | Acute
485830_5035337 | 485830 | 5035337 | 0.22941 | 155.87 | 361.19 | 0 | 24-HR | SUSDSCR | 1ST | 20110224 | Acute
485830_5035362 | 485830 | 5035362 | 0.23004 | 154.78 | 361.19 | 0 | 24-HR | SUSDSCR | 1ST | 20110224 | Acute
485830_5035387 | 485830 | 5035387 | 0.2224 | 151.9 | 361.19 | 0 | 24-HR | SUSDSCR | 1ST | 20110224 | Acute
485830_5035412 | 485830 | 5035412 | 0.20756 | 140.87 | 361.19 | 0 | 24-HR | SUSDSCR | 1ST | 20110224 | Acute
485830_5035437 | 485830 | 5035437 | 0.18737 | 136.82 | 361.19 | 0 | 24-HR | SUSDSCR | 1ST | 20110224 | Acute
485830_5035462 | 485830 | 5035462 | 0.17444 | 141.68 | 361.19 | 0 | 24-HR | SUSDSCR | 1ST | 23012624 | Acute
485830_5035487 | 485830 | 5035487 | 0.17666 | 139.64 | 361.19 | 0 | 24-HR | SUSDSCR | 1ST | 23012624 | Acute
485830_5035512 | 485830 | 5035512 | 0.17318 | 133.46 | 361.19 | 0 | 24-HR | SUSDSCR | 1ST | 23012624 | Acute
485830_5035537 | 485830 | 5035537 | 0.14086 | 138.56 | 361.19 | 0 | 24-HR | SUSDSCR | 1ST | 23012624 | Acute
485855_5033637 | 485855 | 5033637 | 0.21758 | 131.73 | 184.58 | 0 | 24-HR | SUSDSCR | 1ST | 24121024 | Acute
485855_5033662 | 485855 | 5033662 | 0.22247 | 131.89 | 184.58 | 0 | 24-HR | SUSDSCR | 1ST | 24121024 | Acute
485855_5033687 | 485855 | 5033687 | 0.27072 | 127.34 | 184.58 | 0 | 24-HR | SUSDSCR | 1ST | 24121024 | Acute
485855_5033712 | 485855 | 5033712 | 0.31305 | 123.71 | 184.58 | 0 | 24-HR | SUSDSCR | 1ST | 24121024 | Acute
485855_5033737 | 485855 | 5033737 | 0.27753 | 129.28 | 184.58 | 0 | 24-HR | SUSDSCR | 1ST | 24121024 | Acute
485855_5033762 | 485855 | 5033762 | 0.26978 | 130.62 | 184.58 | 0 | 24-HR | SUSDSCR | 1ST | 24121024 | Acute
485855_5033787 | 485855 | 5033787 | 0.30164 | 124.03 | 184.58 | 0 | 24-HR | SUSDSCR | 1ST | 24121024 | Acute
485855_5033812 | 485855 | 5033812 | 0.40659 | 116.82 | 184.58 | 0 | 24-HR | SUSDSCR | 1ST | 22020524 | Acute
485855_5033837 | 485855 | 5033837 | 0.3302 | 103.43 | 223.26 | 0 | 24-HR | SUSDSCR | 1ST | 22020524 | Acute
485855_5033862 | 485855 | 5033862 | 0.13257 | 89.04 | 223.26 | 0 | 24-HR | SUSDSCR | 1ST | 24121024 | Acute
485855_5033887 | 485855 | 5033887 | 0.16396 | 71.1 | 356.24 | 0 | 24-HR | SUSDSCR | 1ST | 24121024 | Acute
485855_5033912 | 485855 | 5033912 | 0.14966 | 58.85 | 359.19 | 0 | 24-HR | SUSDSCR | 1ST | 24121024 | Acute
485855_5033937 | 485855 | 5033937 | 0.14931 | 57.46 | 361.19 | 0 | 24-HR | SUSDSCR | 1ST | 24121024 | Acute
485855_5033962 | 485855 | 5033962 | 0.15284 | 58.21 | 361.19 | 0 | 24-HR | SUSDSCR | 1ST | 24121024 | Acute
485855_5033987 | 485855 | 5033987 | 0.16013 | 60.2 | 361.19 | 0 | 24-HR | SUSDSCR | 1ST | 24121024 | Acute
485855_5034012 | 485855 | 5034012 | 0.16126 | 60.05 | 361.19 | 0 | 24-HR | SUSDSCR | 1ST | 24121024 | Acute
485855_5034037 | 485855 | 5034037 | 0.16071 | 59.24 | 361.19 | 0 | 24-HR | SUSDSCR | 1ST | 24121024 | Acute
485855_5034062 | 485855 | 5034062 | 0.16241 | 59.11 | 361.19 | 0 | 24-HR | SUSDSCR | 1ST | 24121024 | Acute
485855_5034087 | 485855 | 5034087 | 0.16533 | 59.2 | 361.19 | 0 | 24-HR | SUSDSCR | 1ST | 24121024 | Acute
485855_5034112 | 485855 | 5034112 | 0.16986 | 59.87 | 361.19 | 0 | 24-HR | SUSDSCR | 1ST | 24121024 | Acute
485855_5034137 | 485855 | 5034137 | 0.17252 | 60.01 | 361.19 | 0 | 24-HR | SUSDSCR | 1ST | 24121024 | Acute
485855_5034162 | 485855 | 5034162 | 0.17674 | 59.99 | 361.19 | 0 | 24-HR | SUSDSCR | 1ST | 21112424 | Acute
485855_5034187 | 485855 | 5034187 | 0.18323 | 60.21 | 361.19 | 0 | 24-HR | SUSDSCR | 1ST | 21112424 | Acute
485855_5034212 | 485855 | 5034212 | 0.19162 | 60.28 | 361.19 | 0 | 24-HR | SUSDSCR | 1ST | 21112424 | Acute
485855_5034237 | 485855 | 5034237 | 0.20161 | 60.33 | 361.19 | 0 | 24-HR | SUSDSCR | 1ST | 21112424 | Acute
485855_5034262 | 485855 | 5034262 | 0.21233 | 60.38 | 361.19 | 0 | 24-HR | SUSDSCR | 1ST | 21112424 | Acute
485855_5034287 | 485855 | 5034287 | 0.22237 | 60.51 | 361.19 | 0 | 24-HR | SUSDSCR | 1ST | 21112424 | Acute
485855_5034312 | 485855 | 5034312 | 0.22925 | 60.53 | 361.19 | 0 | 24-HR | SUSDSCR | 1ST | 21112424 | Acute
485855_5034337 | 485855 | 5034337 | 0.24177 | 60.74 | 361.19 | 0 | 24-HR | SUSDSCR | 1ST | 23112924 | Acute
485855_5034362 | 485855 | 5034362 | 0.26165 | 58.92 | 361.19 | 0 | 24-HR | SUSDSCR | 1ST | 23112924 | Risk Not Assessed
485855_5034462 | 485855 | 5034462 | 0.35944 | 69.11 | 361.19 | 0 | 24-HR | SUSDSCR | 1ST | 22012824 | Risk Not Assessed
485855_5034487 | 485855 | 5034487 | 0.37124 | 69 | 361.19 | 0 | 24-HR | SUSDSCR | 1ST | 20120324 | Acute
485855_5034512 | 485855 | 5034512 | 0.37275 | 64.35 | 361.19 | 0 | 24-HR | SUSDSCR | 1ST | 20120324 | Acute
485855_5034537 | 485855 | 5034537 | 0.35728 | 63.87 | 361.19 | 0 | 24-HR | SUSDSCR | 1ST | 20120324 | Acute
485855_5034562 | 485855 | 5034562 | 0.35113 | 69.19 | 361.19 | 0 | 24-HR | SUSDSCR | 1ST | 24110724 | Acute
485855_5034587 | 485855 | 5034587 | 0.34385 | 71.76 | 361.19 | 0 | 24-HR | SUSDSCR | 1ST | 23101524 | Acute
485855_5034612 | 485855 | 5034612 | 0.33546 | 72.16 | 361.19 | 0 | 24-HR | SUSDSCR | 1ST | 23122424 | Acute
485855_5034637 | 485855 | 5034637 | 0.32066 | 72.62 | 361.19 | 0 | 24-HR | SUSDSCR | 1ST | 23121624 | Acute
485855_5034662 | 485855 | 5034662 | 0.27725 | 76.83 | 361.19 | 0 | 24-HR | SUSDSCR | 1ST | 23121624 | Acute
485855_5034687 | 485855 | 5034687 | 0.27977 | 84.87 | 361.19 | 0 | 24-HR | SUSDSCR | 1ST | 22121124 | Acute
485855_5034712 | 485855 | 5034712 | 0.28596 | 94.42 | 361.19 | 0 | 24-HR | SUSDSCR | 1ST | 22121124 | Acute
485855_5034737 | 485855 | 5034737 | 0.29182 | 103.68 | 361.19 | 0 | 24-HR | SUSDSCR | 1ST | 22121124 | Acute
485855_5034762 | 485855 | 5034762 | 0.28368 | 108.73 | 361.19 | 0 | 24-HR | SUSDSCR | 1ST | 22121124 | Acute
485855_5034787 | 485855 | 5034787 | 0.25609 | 107.35 | 361.19 | 0 | 24-HR | SUSDSCR | 1ST | 22121124 | Acute
485855_5034812 | 485855 | 5034812 | 0.23055 | 104.33 | 361.19 | 0 | 24-HR | SUSDSCR | 1ST | 22111324 | Acute
485855_5034837 | 485855 | 5034837 | 0.22958 | 100.61 | 361.19 | 0 | 24-HR | SUSDSCR | 1ST | 22111324 | Acute
485855_5034862 | 485855 | 5034862 | 0.21753 | 95.84 | 361.19 | 0 | 24-HR | SUSDSCR | 1ST | 22111324 | Acute
485855_5034887 | 485855 | 5034887 | 0.21652 | 88.6 | 361.19 | 0 | 24-HR | SUSDSCR | 1ST | 23122024 | Acute
485855_5034912 | 485855 | 5034912 | 0.21339 | 81.51 | 361.19 | 0 | 24-HR | SUSDSCR | 1ST | 23122024 | Acute
485855_5034937 | 485855 | 5034937 | 0.19728 | 79.4 | 361.19 | 0 | 24-HR | SUSDSCR | 1ST | 23122024 | Acute
485855_5034962 | 485855 | 5034962 | 0.1896 | 77.84 | 361.19 | 0 | 24-HR | SUSDSCR | 1ST | 23122024 | Risk Not Assessed
485855_5034987 | 485855 | 5034987 | 0.18521 | 77.84 | 361.19 | 0 | 24-HR | SUSDSCR | 1ST | 23122024 | Acute
485855_5035012 | 485855 | 5035012 | 0.17801 | 85.96 | 361.19 | 0 | 24-HR | SUSDSCR | 1ST | 21082424 | Acute
485855_5035037 | 485855 | 5035037 | 0.18264 | 94.25 | 361.19 | 0 | 24-HR | SUSDSCR | 1ST | 23012524 | Acute
485855_5035062 | 485855 | 5035062 | 0.19762 | 103.43 | 361.19 | 0 | 24-HR | SUSDSCR | 1ST | 23012524 | Acute
485855_5035087 | 485855 | 5035087 | 0.19717 | 111.24 | 361.19 | 0 | 24-HR | SUSDSCR | 1ST | 23012524 | Acute
485855_5035112 | 485855 | 5035112 | 0.18286 | 118.45 | 361.19 | 0 | 24-HR | SUSDSCR | 1ST | 23012524 | Acute
485855_5035137 | 485855 | 5035137 | 0.16444 | 124.44 | 361.19 | 0 | 24-HR | SUSDSCR | 1ST | 23031624 | Acute
485855_5035162 | 485855 | 5035162 | 0.18903 | 130.15 | 361.19 | 0 | 24-HR | SUSDSCR | 1ST | 20111624 | Acute
485855_5035187 | 485855 | 5035187 | 0.20194 | 135.3 | 361.19 | 0 | 24-HR | SUSDSCR | 1ST | 20111624 | Acute
485855_5035212 | 485855 | 5035212 | 0.19523 | 138.57 | 361.19 | 0 | 24-HR | SUSDSCR | 1ST | 20111624 | Acute
485855_5035237 | 485855 | 5035237 | 0.17687 | 141.45 | 361.19 | 0 | 24-HR | SUSDSCR | 1ST | 22112124 | Acute
485855_5035262 | 485855 | 5035262 | 0.191 | 145.99 | 361.19 | 0 | 24-HR | SUSDSCR | 1ST | 22030824 | Acute
485855_5035287 | 485855 | 5035287 | 0.19757 | 152.49 | 361.19 | 0 | 24-HR | SUSDSCR | 1ST | 22030824 | Acute
485855_5035312 | 485855 | 5035312 | 0.19744 | 158.64 | 361.19 | 0 | 24-HR | SUSDSCR | 1ST | 20110224 | Acute
485855_5035337 | 485855 | 5035337 | 0.20486 | 162.84 | 361.19 | 0 | 24-HR | SUSDSCR | 1ST | 20110224 | Acute
485855_5035362 | 485855 | 5035362 | 0.20019 | 166.22 | 361.19 | 0 | 24-HR | SUSDSCR | 1ST | 20110224 | Acute
485855_5035387 | 485855 | 5035387 | 0.20111 | 164.87 | 361.19 | 0 | 24-HR | SUSDSCR | 1ST | 20110224 | Acute
485855_5035412 | 485855 | 5035412 | 0.20597 | 158.33 | 361.19 | 0 | 24-HR | SUSDSCR | 1ST | 20110224 | Acute
485855_5035437 | 485855 | 5035437 | 0.19284 | 155.62 | 361.19 | 0 | 24-HR | SUSDSCR | 1ST | 20110224 | Acute
485855_5035462 | 485855 | 5035462 | 0.17057 | 157.48 | 361.19 | 0 | 24-HR | SUSDSCR | 1ST | 20110224 | Acute
485855_5035487 | 485855 | 5035487 | 0.1478 | 155.88 | 361.19 | 0 | 24-HR | SUSDSCR | 1ST | 20110224 | Acute
485855_5035512 | 485855 | 5035512 | 0.13178 | 151.56 | 361.19 | 0 | 24-HR | SUSDSCR | 1ST | 23012624 | Acute
485855_5035537 | 485855 | 5035537 | 0.12197 | 153.83 | 361.19 | 0 | 24-HR | SUSDSCR | 1ST | 20010924 | Acute
485880_5033637 | 485880 | 5033637 | 0.20511 | 141.72 | 184.58 | 0 | 24-HR | SUSDSCR | 1ST | 24121024 | Acute
485880_5033662 | 485880 | 5033662 | 0.21291 | 144.5 | 184.58 | 0 | 24-HR | SUSDSCR | 1ST | 24121024 | Acute
485880_5033687 | 485880 | 5033687 | 0.22267 | 139.75 | 184.58 | 0 | 24-HR | SUSDSCR | 1ST | 24121024 | Acute
485880_5033712 | 485880 | 5033712 | 0.22701 | 135.67 | 184.58 | 0 | 24-HR | SUSDSCR | 1ST | 24121024 | Acute
485880_5033737 | 485880 | 5033737 | 0.22414 | 139.42 | 184.58 | 0 | 24-HR | SUSDSCR | 1ST | 24121024 | Acute
485880_5033762 | 485880 | 5033762 | 0.21809 | 139.47 | 184.58 | 0 | 24-HR | SUSDSCR | 1ST | 24121024 | Acute
485880_5033787 | 485880 | 5033787 | 0.27551 | 126.74 | 184.58 | 0 | 24-HR | SUSDSCR | 1ST | 22020524 | Acute
485880_5033812 | 485880 | 5033812 | 0.4409 | 111.39 | 184.58 | 0 | 24-HR | SUSDSCR | 1ST | 22020524 | Acute
485880_5033837 | 485880 | 5033837 | 0.17602 | 94.96 | 223.26 | 0 | 24-HR | SUSDSCR | 1ST | 22020524 | Acute
485880_5033862 | 485880 | 5033862 | 0.1445 | 79.2 | 342.18 | 0 | 24-HR | SUSDSCR | 1ST | 24121024 | Acute
485880_5033887 | 485880 | 5033887 | 0.15432 | 61.96 | 358.72 | 0 | 24-HR | SUSDSCR | 1ST | 24121024 | Acute
485880_5033912 | 485880 | 5033912 | 0.14504 | 57.41 | 361.1 | 0 | 24-HR | SUSDSCR | 1ST | 24121024 | Acute
485880_5033937 | 485880 | 5033937 | 0.15624 | 60.92 | 360.65 | 0 | 24-HR | SUSDSCR | 1ST | 24121024 | Acute
485880_5033962 | 485880 | 5033962 | 0.15874 | 61.16 | 361.19 | 0 | 24-HR | SUSDSCR | 1ST | 24121024 | Acute
485880_5033987 | 485880 | 5033987 | 0.15019 | 57.43 | 361.19 | 0 | 24-HR | SUSDSCR | 1ST | 24121024 | Acute
485880_5034012 | 485880 | 5034012 | 0.15675 | 59.46 | 361.19 | 0 | 24-HR | SUSDSCR | 1ST | 24121024 | Acute
485880_5034037 | 485880 | 5034037 | 0.1587 | 59.55 | 361.19 | 0 | 24-HR | SUSDSCR | 1ST | 24121024 | Acute
485880_5034062 | 485880 | 5034062 | 0.161 | 59.6 | 361.19 | 0 | 24-HR | SUSDSCR | 1ST | 24121024 | Acute
485880_5034087 | 485880 | 5034087 | 0.16376 | 59.9 | 361.19 | 0 | 24-HR | SUSDSCR | 1ST | 24121024 | Acute
485880_5034112 | 485880 | 5034112 | 0.16017 | 58.03 | 361.19 | 0 | 24-HR | SUSDSCR | 1ST | 21112424 | Acute
485880_5034187 | 485880 | 5034187 | 0.17923 | 58.66 | 361.19 | 0 | 24-HR | SUSDSCR | 1ST | 21112424 | Acute
485880_5034212 | 485880 | 5034212 | 0.19358 | 60.33 | 361.19 | 0 | 24-HR | SUSDSCR | 1ST | 21112424 | Acute
485880_5034237 | 485880 | 5034237 | 0.20233 | 60.25 | 361.19 | 0 | 24-HR | SUSDSCR | 1ST | 21112424 | Acute
485880_5034262 | 485880 | 5034262 | 0.21047 | 60.28 | 361.19 | 0 | 24-HR | SUSDSCR | 1ST | 21112424 | Acute
485880_5034287 | 485880 | 5034287 | 0.21729 | 60.49 | 361.19 | 0 | 24-HR | SUSDSCR | 1ST | 21112424 | Acute
485880_5034312 | 485880 | 5034312 | 0.22226 | 60.87 | 361.19 | 0 | 24-HR | SUSDSCR | 1ST | 21112424 | Risk Not Assessed
485880_5034337 | 485880 | 5034337 | 0.2411 | 59.87 | 361.19 | 0 | 24-HR | SUSDSCR | 1ST | 23112924 | Acute
485880_5034362 | 485880 | 5034362 | 0.2597 | 57.95 | 361.19 | 0 | 24-HR | SUSDSCR | 1ST | 23112924 | Acute
485880_5034387 | 485880 | 5034387 | 0.31518 | 64.13 | 361.19 | 0 | 24-HR | SUSDSCR | 1ST | 23112924 | Acute
485880_5034412 | 485880 | 5034412 | 0.34124 | 69.36 | 361.19 | 0 | 24-HR | SUSDSCR | 1ST | 23112924 | Risk Not Assessed
485880_5034437 | 485880 | 5034437 | 0.3276 | 73.69 | 361.19 | 0 | 24-HR | SUSDSCR | 1ST | 23112924 | Risk Not Assessed
485880_5034462 | 485880 | 5034462 | 0.31944 | 82.82 | 361.19 | 0 | 24-HR | SUSDSCR | 1ST | 22012824 | Acute
485880_5034487 | 485880 | 5034487 | 0.3318 | 78.93 | 361.19 | 0 | 24-HR | SUSDSCR | 1ST | 20120324 | Acute
485880_5034512 | 485880 | 5034512 | 0.34734 | 73.55 | 361.19 | 0 | 24-HR | SUSDSCR | 1ST | 20120324 | Acute
485880_5034537 | 485880 | 5034537 | 0.33949 | 66.67 | 361.19 | 0 | 24-HR | SUSDSCR | 1ST | 20120324 | Acute
485880_5034562 | 485880 | 5034562 | 0.33741 | 68.41 | 361.19 | 0 | 24-HR | SUSDSCR | 1ST | 24110724 | Acute
485880_5034587 | 485880 | 5034587 | 0.32612 | 72.75 | 361.19 | 0 | 24-HR | SUSDSCR | 1ST | 23101524 | Acute
485880_5034612 | 485880 | 5034612 | 0.30679 | 75.47 | 361.19 | 0 | 24-HR | SUSDSCR | 1ST | 23122424 | Acute
485880_5034637 | 485880 | 5034637 | 0.29209 | 74.43 | 361.19 | 0 | 24-HR | SUSDSCR | 1ST | 23121624 | Acute
485880_5034662 | 485880 | 5034662 | 0.25315 | 79.41 | 361.19 | 0 | 24-HR | SUSDSCR | 1ST | 22121124 | Acute
485880_5034687 | 485880 | 5034687 | 0.26946 | 85.2 | 361.19 | 0 | 24-HR | SUSDSCR | 1ST | 22121124 | Acute
485880_5034712 | 485880 | 5034712 | 0.27712 | 95.97 | 361.19 | 0 | 24-HR | SUSDSCR | 1ST | 22121124 | Acute
485880_5034737 | 485880 | 5034737 | 0.288 | 106.24 | 361.19 | 0 | 24-HR | SUSDSCR | 1ST | 22121124 | Acute
485880_5034762 | 485880 | 5034762 | 0.27965 | 111.65 | 361.19 | 0 | 24-HR | SUSDSCR | 1ST | 22121124 | Acute
485880_5034787 | 485880 | 5034787 | 0.25045 | 111.71 | 361.19 | 0 | 24-HR | SUSDSCR | 1ST | 22121124 | Acute
485880_5034812 | 485880 | 5034812 | 0.23235 | 109.18 | 361.19 | 0 | 24-HR | SUSDSCR | 1ST | 22111324 | Acute
485880_5034837 | 485880 | 5034837 | 0.22809 | 105.83 | 361.19 | 0 | 24-HR | SUSDSCR | 1ST | 22111324 | Acute
485880_5034862 | 485880 | 5034862 | 0.21438 | 102.92 | 361.19 | 0 | 24-HR | SUSDSCR | 1ST | 21111824 | Acute
485880_5034887 | 485880 | 5034887 | 0.20282 | 99.21 | 361.19 | 0 | 24-HR | SUSDSCR | 1ST | 21031224 | Acute
485880_5034912 | 485880 | 5034912 | 0.18826 | 91.18 | 361.19 | 0 | 24-HR | SUSDSCR | 1ST | 21031224 | Acute
485880_5034937 | 485880 | 5034937 | 0.17559 | 85.89 | 361.19 | 0 | 24-HR | SUSDSCR | 1ST | 23122024 | Acute
485880_5034962 | 485880 | 5034962 | 0.16838 | 84.17 | 361.19 | 0 | 24-HR | SUSDSCR | 1ST | 23122024 | Acute
485880_5034987 | 485880 | 5034987 | 0.17353 | 80.39 | 361.19 | 0 | 24-HR | SUSDSCR | 1ST | 23122024 | Risk Not Assessed
485880_5035012 | 485880 | 5035012 | 0.17778 | 79.85 | 361.19 | 0 | 24-HR | SUSDSCR | 1ST | 21082424 | Acute
485880_5035037 | 485880 | 5035037 | 0.17246 | 85.72 | 361.19 | 0 | 24-HR | SUSDSCR | 1ST | 21082424 | Acute
485880_5035062 | 485880 | 5035062 | 0.18602 | 95.51 | 361.19 | 0 | 24-HR | SUSDSCR | 1ST | 23012524 | Acute
485880_5035087 | 485880 | 5035087 | 0.18701 | 100.81 | 361.19 | 0 | 24-HR | SUSDSCR | 1ST | 23012524 | Acute
485880_5035112 | 485880 | 5035112 | 0.18041 | 110.09 | 361.19 | 0 | 24-HR | SUSDSCR | 1ST | 23012524 | Acute
485880_5035137 | 485880 | 5035137 | 0.16903 | 118.67 | 361.19 | 0 | 24-HR | SUSDSCR | 1ST | 23031624 | Acute
485880_5035162 | 485880 | 5035162 | 0.16616 | 124.4 | 361.19 | 0 | 24-HR | SUSDSCR | 1ST | 20111624 | Acute
485880_5035187 | 485880 | 5035187 | 0.19318 | 128.94 | 361.19 | 0 | 24-HR | SUSDSCR | 1ST | 20111624 | Acute
485880_5035212 | 485880 | 5035212 | 0.20025 | 132.45 | 361.19 | 0 | 24-HR | SUSDSCR | 1ST | 20111624 | Acute
485880_5035237 | 485880 | 5035237 | 0.18927 | 135.29 | 361.19 | 0 | 24-HR | SUSDSCR | 1ST | 20111624 | Acute
485880_5035262 | 485880 | 5035262 | 0.17688 | 140.86 | 361.19 | 0 | 24-HR | SUSDSCR | 1ST | 22030824 | Acute
485880_5035287 | 485880 | 5035287 | 0.18815 | 148.95 | 361.19 | 0 | 24-HR | SUSDSCR | 1ST | 22030824 | Acute
485880_5035312 | 485880 | 5035312 | 0.1863 | 156.84 | 361.19 | 0 | 24-HR | SUSDSCR | 1ST | 22030824 | Acute
485880_5035337 | 485880 | 5035337 | 0.18916 | 162.79 | 361.19 | 0 | 24-HR | SUSDSCR | 1ST | 20110224 | Acute
485880_5035362 | 485880 | 5035362 | 0.18361 | 168.58 | 361.19 | 0 | 24-HR | SUSDSCR | 1ST | 20110224 | Acute
485880_5035387 | 485880 | 5035387 | 0.17051 | 172.5 | 361.19 | 0 | 24-HR | SUSDSCR | 1ST | 20110224 | Acute
485880_5035412 | 485880 | 5035412 | 0.16155 | 173.59 | 361.19 | 0 | 24-HR | SUSDSCR | 1ST | 20110224 | Acute
485880_5035437 | 485880 | 5035437 | 0.15387 | 173.21 | 361.19 | 0 | 24-HR | SUSDSCR | 1ST | 20110224 | Acute
485880_5035462 | 485880 | 5035462 | 0.13971 | 173.7 | 361.19 | 0 | 24-HR | SUSDSCR | 1ST | 20110224 | Acute
485880_5035487 | 485880 | 5035487 | 0.12749 | 172.89 | 361.19 | 0 | 24-HR | SUSDSCR | 1ST | 20110224 | Acute
485880_5035512 | 485880 | 5035512 | 0.11826 | 169.44 | 361.19 | 0 | 24-HR | SUSDSCR | 1ST | 20110224 | Acute
485880_5035537 | 485880 | 5035537 | 0.09638 | 169.61 | 361.19 | 0 | 24-HR | SUSDSCR | 1ST | 20110224 | Acute
485905_5033637 | 485905 | 5033637 | 0.19403 | 149.82 | 184.58 | 0 | 24-HR | SUSDSCR | 1ST | 24121024 | Acute
485905_5033662 | 485905 | 5033662 | 0.17683 | 154.71 | 184.58 | 0 | 24-HR | SUSDSCR | 1ST | 24121024 | Acute
485905_5033687 | 485905 | 5033687 | 0.18987 | 152.36 | 184.58 | 0 | 24-HR | SUSDSCR | 1ST | 24121024 | Acute
485905_5033712 | 485905 | 5033712 | 0.20142 | 148.85 | 184.58 | 0 | 24-HR | SUSDSCR | 1ST | 24121024 | Acute
485905_5033737 | 485905 | 5033737 | 0.19599 | 148.64 | 184.58 | 0 | 24-HR | SUSDSCR | 1ST | 24121024 | Acute
485905_5033762 | 485905 | 5033762 | 0.21089 | 141.53 | 184.58 | 0 | 24-HR | SUSDSCR | 1ST | 22020524 | Acute
485905_5033787 | 485905 | 5033787 | 0.33259 | 122.95 | 184.58 | 0 | 24-HR | SUSDSCR | 1ST | 22020524 | Acute
485905_5033812 | 485905 | 5033812 | 0.34497 | 104.35 | 223.26 | 0 | 24-HR | SUSDSCR | 1ST | 22020524 | Acute
485905_5033837 | 485905 | 5033837 | 0.12679 | 86.84 | 223.26 | 0 | 24-HR | SUSDSCR | 1ST | 24121024 | Acute
485905_5033862 | 485905 | 5033862 | 0.15888 | 71.75 | 354.73 | 0 | 24-HR | SUSDSCR | 1ST | 24121024 | Acute
485905_5033887 | 485905 | 5033887 | 0.14734 | 59.84 | 358.72 | 0 | 24-HR | SUSDSCR | 1ST | 24121024 | Acute
485905_5033912 | 485905 | 5033912 | 0.14788 | 59.24 | 360.65 | 0 | 24-HR | SUSDSCR | 1ST | 24121024 | Acute
485905_5033937 | 485905 | 5033937 | 0.15083 | 59.8 | 361.19 | 0 | 24-HR | SUSDSCR | 1ST | 24121024 | Acute
485905_5033962 | 485905 | 5033962 | 0.15241 | 59.97 | 361.19 | 0 | 24-HR | SUSDSCR | 1ST | 24121024 | Acute
485905_5033987 | 485905 | 5033987 | 0.15347 | 59.92 | 361.19 | 0 | 24-HR | SUSDSCR | 1ST | 24121024 | Acute
485905_5034012 | 485905 | 5034012 | 0.14895 | 57.62 | 361.19 | 0 | 24-HR | SUSDSCR | 1ST | 24121024 | Acute
485905_5034037 | 485905 | 5034037 | 0.15605 | 59.78 | 361.19 | 0 | 24-HR | SUSDSCR | 1ST | 24121024 | Acute
485905_5034062 | 485905 | 5034062 | 0.15762 | 59.87 | 361.19 | 0 | 24-HR | SUSDSCR | 1ST | 24121024 | Acute
485905_5034087 | 485905 | 5034087 | 0.15678 | 58.41 | 361.19 | 0 | 24-HR | SUSDSCR | 1ST | 22020524 | Acute
485905_5034237 | 485905 | 5034237 | 0.19175 | 57.78 | 361.19 | 0 | 24-HR | SUSDSCR | 1ST | 21112424 | Acute
485905_5034262 | 485905 | 5034262 | 0.19752 | 58.07 | 361.19 | 0 | 24-HR | SUSDSCR | 1ST | 21112424 | Acute
485905_5034287 | 485905 | 5034287 | 0.19966 | 57.95 | 361.19 | 0 | 24-HR | SUSDSCR | 1ST | 21112424 | Risk Not Assessed
485905_5034312 | 485905 | 5034312 | 0.21463 | 58.45 | 361.19 | 0 | 24-HR | SUSDSCR | 1ST | 23112924 | Acute
485905_5034337 | 485905 | 5034337 | 0.24704 | 60.82 | 361.19 | 0 | 24-HR | SUSDSCR | 1ST | 23112924 | Acute
485905_5034362 | 485905 | 5034362 | 0.29835 | 66.46 | 361.19 | 0 | 24-HR | SUSDSCR | 1ST | 23112924 | Risk Not Assessed
485905_5034387 | 485905 | 5034387 | 0.31856 | 70.6 | 361.19 | 0 | 24-HR | SUSDSCR | 1ST | 23112924 | Risk Not Assessed
485905_5034412 | 485905 | 5034412 | 0.2976 | 77.77 | 361.19 | 0 | 24-HR | SUSDSCR | 1ST | 23112924 | Risk Not Assessed
485905_5034437 | 485905 | 5034437 | 0.28888 | 90.9 | 361.19 | 0 | 24-HR | SUSDSCR | 1ST | 22012824 | Acute
485905_5034462 | 485905 | 5034462 | 0.28426 | 95.59 | 361.19 | 0 | 24-HR | SUSDSCR | 1ST | 22012824 | Acute
485905_5034487 | 485905 | 5034487 | 0.28717 | 90.11 | 361.19 | 0 | 24-HR | SUSDSCR | 1ST | 20120324 | Acute
485905_5034512 | 485905 | 5034512 | 0.29715 | 82.87 | 361.19 | 0 | 24-HR | SUSDSCR | 1ST | 20120324 | Acute
485905_5034537 | 485905 | 5034537 | 0.30583 | 72.1 | 361.19 | 0 | 24-HR | SUSDSCR | 1ST | 24110724 | Acute
485905_5034562 | 485905 | 5034562 | 0.31545 | 71.34 | 361.19 | 0 | 24-HR | SUSDSCR | 1ST | 23101524 | Acute
485905_5034587 | 485905 | 5034587 | 0.30136 | 75.97 | 361.19 | 0 | 24-HR | SUSDSCR | 1ST | 23101524 | Acute
485905_5034612 | 485905 | 5034612 | 0.27938 | 77.97 | 361.19 | 0 | 24-HR | SUSDSCR | 1ST | 23122424 | Acute
485905_5034637 | 485905 | 5034637 | 0.25338 | 79.06 | 361.19 | 0 | 24-HR | SUSDSCR | 1ST | 23121624 | Acute
485905_5034662 | 485905 | 5034662 | 0.24273 | 79.51 | 361.19 | 0 | 24-HR | SUSDSCR | 1ST | 22121124 | Acute
485905_5034687 | 485905 | 5034687 | 0.265 | 83.38 | 361.19 | 0 | 24-HR | SUSDSCR | 1ST | 22121124 | Acute
485905_5034712 | 485905 | 5034712 | 0.26927 | 93.88 | 361.19 | 0 | 24-HR | SUSDSCR | 1ST | 22121124 | Acute
485905_5034737 | 485905 | 5034737 | 0.28113 | 105.78 | 361.19 | 0 | 24-HR | SUSDSCR | 1ST | 22121124 | Acute
485905_5034762 | 485905 | 5034762 | 0.27481 | 113.33 | 361.19 | 0 | 24-HR | SUSDSCR | 1ST | 22121124 | Acute
485905_5034787 | 485905 | 5034787 | 0.24524 | 115.43 | 361.19 | 0 | 24-HR | SUSDSCR | 1ST | 22121124 | Acute
485905_5034812 | 485905 | 5034812 | 0.23348 | 114.11 | 361.19 | 0 | 24-HR | SUSDSCR | 1ST | 22111324 | Acute
485905_5034837 | 485905 | 5034837 | 0.23085 | 111.54 | 361.19 | 0 | 24-HR | SUSDSCR | 1ST | 22111324 | Acute
485905_5034862 | 485905 | 5034862 | 0.21592 | 109.3 | 361.19 | 0 | 24-HR | SUSDSCR | 1ST | 21031224 | Acute
485905_5034887 | 485905 | 5034887 | 0.20628 | 107.24 | 361.19 | 0 | 24-HR | SUSDSCR | 1ST | 21031224 | Acute
485905_5034912 | 485905 | 5034912 | 0.18402 | 100.22 | 361.19 | 0 | 24-HR | SUSDSCR | 1ST | 21031224 | Acute
485905_5034937 | 485905 | 5034937 | 0.16576 | 93 | 361.19 | 0 | 24-HR | SUSDSCR | 1ST | 21031224 | Acute
485905_5034962 | 485905 | 5034962 | 0.15606 | 89.82 | 361.19 | 0 | 24-HR | SUSDSCR | 1ST | 23122524 | Acute
485905_5034987 | 485905 | 5034987 | 0.15509 | 86.57 | 361.19 | 0 | 24-HR | SUSDSCR | 1ST | 23122524 | Acute
485905_5035012 | 485905 | 5035012 | 0.16622 | 82.24 | 361.19 | 0 | 24-HR | SUSDSCR | 1ST | 21082424 | Risk Not Assessed
485905_5035037 | 485905 | 5035037 | 0.16891 | 81.73 | 361.19 | 0 | 24-HR | SUSDSCR | 1ST | 21082424 | Acute
485905_5035062 | 485905 | 5035062 | 0.18063 | 85.71 | 361.19 | 0 | 24-HR | SUSDSCR | 1ST | 23012524 | Acute
485905_5035087 | 485905 | 5035087 | 0.18289 | 94.78 | 361.19 | 0 | 24-HR | SUSDSCR | 1ST | 23012524 | Acute
485905_5035112 | 485905 | 5035112 | 0.17762 | 104.55 | 361.19 | 0 | 24-HR | SUSDSCR | 1ST | 23012524 | Acute
485905_5035137 | 485905 | 5035137 | 0.16827 | 111.44 | 361.19 | 0 | 24-HR | SUSDSCR | 1ST | 23031624 | Acute
485905_5035162 | 485905 | 5035162 | 0.15409 | 115.08 | 361.19 | 0 | 24-HR | SUSDSCR | 1ST | 23031624 | Acute
485905_5035187 | 485905 | 5035187 | 0.1691 | 118.51 | 361.19 | 0 | 24-HR | SUSDSCR | 1ST | 20111624 | Acute
485905_5035212 | 485905 | 5035212 | 0.19068 | 121.77 | 361.19 | 0 | 24-HR | SUSDSCR | 1ST | 20111624 | Acute
485905_5035237 | 485905 | 5035237 | 0.19552 | 125.31 | 361.19 | 0 | 24-HR | SUSDSCR | 1ST | 20111624 | Acute
485905_5035262 | 485905 | 5035262 | 0.17971 | 131.87 | 361.19 | 0 | 24-HR | SUSDSCR | 1ST | 20111624 | Acute
485905_5035287 | 485905 | 5035287 | 0.17281 | 142.31 | 361.19 | 0 | 24-HR | SUSDSCR | 1ST | 22030824 | Acute
485905_5035312 | 485905 | 5035312 | 0.18331 | 151.17 | 361.19 | 0 | 24-HR | SUSDSCR | 1ST | 22030824 | Acute
485905_5035337 | 485905 | 5035337 | 0.17656 | 158.67 | 361.19 | 0 | 24-HR | SUSDSCR | 1ST | 22030824 | Acute
485905_5035362 | 485905 | 5035362 | 0.17925 | 165.91 | 361.19 | 0 | 24-HR | SUSDSCR | 1ST | 20110224 | Acute
485905_5035387 | 485905 | 5035387 | 0.15856 | 174.11 | 361.19 | 0 | 24-HR | SUSDSCR | 1ST | 20110224 | Acute
485905_5035412 | 485905 | 5035412 | 0.1365 | 179.54 | 361.19 | 0 | 24-HR | SUSDSCR | 1ST | 20110224 | Acute
485905_5035437 | 485905 | 5035437 | 0.11576 | 183.94 | 361.19 | 0 | 24-HR | SUSDSCR | 1ST | 20110224 | Acute
485905_5035462 | 485905 | 5035462 | 0.10188 | 186.17 | 361.19 | 0 | 24-HR | SUSDSCR | 1ST | 20110224 | Acute
485905_5035487 | 485905 | 5035487 | 0.09374 | 186.04 | 361.19 | 0 | 24-HR | SUSDSCR | 1ST | 20110224 | Acute
485905_5035512 | 485905 | 5035512 | 0.08882 | 183.98 | 361.19 | 0 | 24-HR | SUSDSCR | 1ST | 20110224 | Acute
485905_5035537 | 485905 | 5035537 | 0.07999 | 182.14 | 361.19 | 0 | 24-HR | SUSDSCR | 1ST | 20110224 | Acute
485930_5033637 | 485930 | 5033637 | 0.14478 | 159.61 | 184.58 | 0 | 24-HR | SUSDSCR | 1ST | 24121024 | Acute
485930_5033662 | 485930 | 5033662 | 0.12839 | 162.4 | 184.58 | 0 | 24-HR | SUSDSCR | 1ST | 24121024 | Acute
485930_5033687 | 485930 | 5033687 | 0.13585 | 160.75 | 184.54 | 0 | 24-HR | SUSDSCR | 1ST | 24121024 | Acute
485930_5033712 | 485930 | 5033712 | 0.18034 | 150.79 | 184.58 | 0 | 24-HR | SUSDSCR | 1ST | 24121024 | Acute
485930_5033737 | 485930 | 5033737 | 0.20766 | 143.08 | 184.58 | 0 | 24-HR | SUSDSCR | 1ST | 22020524 | Acute
485930_5033762 | 485930 | 5033762 | 0.22878 | 135.56 | 184.58 | 0 | 24-HR | SUSDSCR | 1ST | 22020524 | Acute
485930_5033787 | 485930 | 5033787 | 0.38816 | 118.73 | 184.58 | 0 | 24-HR | SUSDSCR | 1ST | 22020524 | Acute
485930_5033812 | 485930 | 5033812 | 0.2337 | 98.9 | 223.26 | 0 | 24-HR | SUSDSCR | 1ST | 22020524 | Acute
485930_5033837 | 485930 | 5033837 | 0.13259 | 82.31 | 223.6 | 0 | 24-HR | SUSDSCR | 1ST | 24121024 | Acute
485930_5033862 | 485930 | 5033862 | 0.15744 | 70.05 | 356.82 | 0 | 24-HR | SUSDSCR | 1ST | 24121024 | Acute
485930_5033887 | 485930 | 5033887 | 0.14595 | 59.95 | 358.72 | 0 | 24-HR | SUSDSCR | 1ST | 24121024 | Acute
485930_5033912 | 485930 | 5033912 | 0.14426 | 58.79 | 361.1 | 0 | 24-HR | SUSDSCR | 1ST | 24121024 | Acute
485930_5033937 | 485930 | 5033937 | 0.1476 | 59.75 | 361.19 | 0 | 24-HR | SUSDSCR | 1ST | 24121024 | Acute
485930_5033962 | 485930 | 5033962 | 0.14873 | 59.83 | 361.19 | 0 | 24-HR | SUSDSCR | 1ST | 24121024 | Acute
485930_5033987 | 485930 | 5033987 | 0.1501 | 59.97 | 361.19 | 0 | 24-HR | SUSDSCR | 1ST | 24121024 | Acute
485930_5034012 | 485930 | 5034012 | 0.14525 | 57.55 | 361.19 | 0 | 24-HR | SUSDSCR | 1ST | 24121024 | Acute
485930_5034037 | 485930 | 5034037 | 0.15307 | 59.66 | 361.19 | 0 | 24-HR | SUSDSCR | 1ST | 22020524 | Acute
485930_5034062 | 485930 | 5034062 | 0.15808 | 60 | 361.19 | 0 | 24-HR | SUSDSCR | 1ST | 22020524 | Acute
485930_5034262 | 485930 | 5034262 | 0.20411 | 61.69 | 361.19 | 0 | 24-HR | SUSDSCR | 1ST | 21112424 | Risk Not Assessed
485930_5034287 | 485930 | 5034287 | 0.2247 | 65.79 | 361.19 | 0 | 24-HR | SUSDSCR | 1ST | 23112924 | Risk Not Assessed
485930_5034312 | 485930 | 5034312 | 0.24264 | 70.21 | 361.19 | 0 | 24-HR | SUSDSCR | 1ST | 23112924 | Risk Not Assessed
485930_5034337 | 485930 | 5034337 | 0.26759 | 71.2 | 361.19 | 0 | 24-HR | SUSDSCR | 1ST | 23112924 | Risk Not Assessed
485930_5034362 | 485930 | 5034362 | 0.28402 | 73.22 | 361.19 | 0 | 24-HR | SUSDSCR | 1ST | 23112924 | Risk Not Assessed
485930_5034387 | 485930 | 5034387 | 0.27241 | 79.96 | 361.19 | 0 | 24-HR | SUSDSCR | 1ST | 23112924 | Acute
485930_5034412 | 485930 | 5034412 | 0.26971 | 89.34 | 361.19 | 0 | 24-HR | SUSDSCR | 1ST | 22012824 | Acute
485930_5034437 | 485930 | 5034437 | 0.28246 | 97.36 | 361.19 | 0 | 24-HR | SUSDSCR | 1ST | 22012824 | Acute
485930_5034462 | 485930 | 5034462 | 0.27835 | 101.85 | 361.19 | 0 | 24-HR | SUSDSCR | 1ST | 22012824 | Acute
485930_5034487 | 485930 | 5034487 | 0.26638 | 95.44 | 361.19 | 0 | 24-HR | SUSDSCR | 1ST | 20120324 | Acute
485930_5034512 | 485930 | 5034512 | 0.26393 | 87.33 | 361.19 | 0 | 24-HR | SUSDSCR | 1ST | 20120324 | Acute
485930_5034537 | 485930 | 5034537 | 0.28413 | 75.67 | 361.19 | 0 | 24-HR | SUSDSCR | 1ST | 23101524 | Acute
485930_5034562 | 485930 | 5034562 | 0.29666 | 74.66 | 361.19 | 0 | 24-HR | SUSDSCR | 1ST | 23101524 | Acute
485930_5034587 | 485930 | 5034587 | 0.27509 | 79.51 | 361.19 | 0 | 24-HR | SUSDSCR | 1ST | 23101524 | Acute
485930_5034612 | 485930 | 5034612 | 0.24836 | 82.07 | 361.19 | 0 | 24-HR | SUSDSCR | 1ST | 23122424 | Acute
485930_5034637 | 485930 | 5034637 | 0.22241 | 83.75 | 361.19 | 0 | 24-HR | SUSDSCR | 1ST | 23122424 | Acute
485930_5034662 | 485930 | 5034662 | 0.22389 | 83.49 | 361.19 | 0 | 24-HR | SUSDSCR | 1ST | 22121124 | Acute
485930_5034687 | 485930 | 5034687 | 0.25414 | 85.03 | 361.19 | 0 | 24-HR | SUSDSCR | 1ST | 22121124 | Acute
485930_5034712 | 485930 | 5034712 | 0.26164 | 94.43 | 361.19 | 0 | 24-HR | SUSDSCR | 1ST | 22121124 | Acute
485930_5034737 | 485930 | 5034737 | 0.27489 | 105.39 | 361.19 | 0 | 24-HR | SUSDSCR | 1ST | 22121124 | Acute
485930_5034762 | 485930 | 5034762 | 0.2696 | 114.22 | 361.19 | 0 | 24-HR | SUSDSCR | 1ST | 22121124 | Acute
485930_5034787 | 485930 | 5034787 | 0.23977 | 118.16 | 361.19 | 0 | 24-HR | SUSDSCR | 1ST | 22121124 | Acute
485930_5034812 | 485930 | 5034812 | 0.23201 | 118.67 | 361.19 | 0 | 24-HR | SUSDSCR | 1ST | 22111324 | Acute
485930_5034837 | 485930 | 5034837 | 0.22978 | 116.61 | 361.19 | 0 | 24-HR | SUSDSCR | 1ST | 22111324 | Acute
485930_5034862 | 485930 | 5034862 | 0.22071 | 114.53 | 361.19 | 0 | 24-HR | SUSDSCR | 1ST | 21031224 | Acute
485930_5034887 | 485930 | 5034887 | 0.21043 | 112.03 | 361.19 | 0 | 24-HR | SUSDSCR | 1ST | 21031224 | Acute
485930_5034912 | 485930 | 5034912 | 0.1866 | 106.86 | 361.19 | 0 | 24-HR | SUSDSCR | 1ST | 21031224 | Acute
485930_5034937 | 485930 | 5034937 | 0.16058 | 101.37 | 361.19 | 0 | 24-HR | SUSDSCR | 1ST | 21031224 | Acute
485930_5034962 | 485930 | 5034962 | 0.15159 | 96.24 | 361.19 | 0 | 24-HR | SUSDSCR | 1ST | 23122524 | Acute
485930_5034987 | 485930 | 5034987 | 0.15036 | 88.92 | 361.19 | 0 | 24-HR | SUSDSCR | 1ST | 23122524 | Acute
485930_5035012 | 485930 | 5035012 | 0.15125 | 86.94 | 361.19 | 0 | 24-HR | SUSDSCR | 1ST | 21082424 | Acute
485930_5035037 | 485930 | 5035037 | 0.15678 | 85.24 | 361.19 | 0 | 24-HR | SUSDSCR | 1ST | 21082424 | Acute
485930_5035062 | 485930 | 5035062 | 0.17315 | 83.11 | 361.19 | 0 | 24-HR | SUSDSCR | 1ST | 23012524 | Acute
485930_5035087 | 485930 | 5035087 | 0.17979 | 89.25 | 361.19 | 0 | 24-HR | SUSDSCR | 1ST | 23012524 | Acute
485930_5035112 | 485930 | 5035112 | 0.17534 | 95.88 | 361.19 | 0 | 24-HR | SUSDSCR | 1ST | 23012524 | Acute
485930_5035137 | 485930 | 5035137 | 0.1617 | 101.04 | 361.19 | 0 | 24-HR | SUSDSCR | 1ST | 23012524 | Acute
485930_5035162 | 485930 | 5035162 | 0.15057 | 103.72 | 361.19 | 0 | 24-HR | SUSDSCR | 1ST | 23031624 | Acute
485930_5035187 | 485930 | 5035187 | 0.13692 | 108.53 | 361.19 | 0 | 24-HR | SUSDSCR | 1ST | 20111624 | Acute
485930_5035212 | 485930 | 5035212 | 0.17391 | 117.11 | 361.19 | 0 | 24-HR | SUSDSCR | 1ST | 20111624 | Acute
485930_5035237 | 485930 | 5035237 | 0.18989 | 126.73 | 361.19 | 0 | 24-HR | SUSDSCR | 1ST | 20111624 | Acute
485930_5035262 | 485930 | 5035262 | 0.17472 | 137.57 | 361.19 | 0 | 24-HR | SUSDSCR | 1ST | 20111624 | Acute
485930_5035287 | 485930 | 5035287 | 0.16317 | 143.75 | 361.19 | 0 | 24-HR | SUSDSCR | 1ST | 22030824 | Acute
485930_5035312 | 485930 | 5035312 | 0.17374 | 149.97 | 361.19 | 0 | 24-HR | SUSDSCR | 1ST | 22030824 | Acute
485930_5035337 | 485930 | 5035337 | 0.17147 | 157.12 | 361.19 | 0 | 24-HR | SUSDSCR | 1ST | 22030824 | Acute
485930_5035362 | 485930 | 5035362 | 0.16903 | 163.52 | 361.19 | 0 | 24-HR | SUSDSCR | 1ST | 20110224 | Acute
485930_5035387 | 485930 | 5035387 | 0.15694 | 172.12 | 361.19 | 0 | 24-HR | SUSDSCR | 1ST | 20110224 | Acute
485930_5035412 | 485930 | 5035412 | 0.12534 | 181.61 | 361.19 | 0 | 24-HR | SUSDSCR | 1ST | 20110224 | Acute
485930_5035437 | 485930 | 5035437 | 0.10146 | 187.83 | 361.19 | 0 | 24-HR | SUSDSCR | 1ST | 20110224 | Acute
485930_5035462 | 485930 | 5035462 | 0.0901 | 190.35 | 361.19 | 0 | 24-HR | SUSDSCR | 1ST | 20110224 | Acute
485930_5035487 | 485930 | 5035487 | 0.09274 | 187.05 | 361.19 | 0 | 24-HR | SUSDSCR | 1ST | 20110224 | Acute
485930_5035512 | 485930 | 5035512 | 0.0967 | 183.03 | 361.19 | 0 | 24-HR | SUSDSCR | 1ST | 20110224 | Acute
485930_5035537 | 485930 | 5035537 | 0.09641 | 179.13 | 361.19 | 0 | 24-HR | SUSDSCR | 1ST | 20110224 | Acute
485955_5033637 | 485955 | 5033637 | 0.10943 | 165.02 | 184.58 | 0 | 24-HR | SUSDSCR | 1ST | 24121024 | Acute
485955_5033662 | 485955 | 5033662 | 0.11549 | 163.49 | 184.58 | 0 | 24-HR | SUSDSCR | 1ST | 24121024 | Acute
485955_5033687 | 485955 | 5033687 | 0.13902 | 159.95 | 184.58 | 0 | 24-HR | SUSDSCR | 1ST | 22020524 | Acute
485955_5033712 | 485955 | 5033712 | 0.19044 | 150.64 | 184.58 | 0 | 24-HR | SUSDSCR | 1ST | 22020524 | Acute
485955_5033737 | 485955 | 5033737 | 0.22389 | 138.63 | 184.58 | 0 | 24-HR | SUSDSCR | 1ST | 22020524 | Acute
485955_5033762 | 485955 | 5033762 | 0.2544 | 130.77 | 184.58 | 0 | 24-HR | SUSDSCR | 1ST | 22020524 | Acute
485955_5033787 | 485955 | 5033787 | 0.37375 | 118.23 | 184.58 | 0 | 24-HR | SUSDSCR | 1ST | 22020524 | Acute
485955_5033812 | 485955 | 5033812 | 0.22034 | 98.79 | 223.26 | 0 | 24-HR | SUSDSCR | 1ST | 22020524 | Acute
485955_5033837 | 485955 | 5033837 | 0.13157 | 81.91 | 224.23 | 0 | 24-HR | SUSDSCR | 1ST | 24121024 | Acute
485955_5033862 | 485955 | 5033862 | 0.15852 | 68.07 | 358.13 | 0 | 24-HR | SUSDSCR | 1ST | 24121024 | Acute
485955_5033887 | 485955 | 5033887 | 0.14 | 58.6 | 359.85 | 0 | 24-HR | SUSDSCR | 1ST | 24121024 | Acute
485955_5033912 | 485955 | 5033912 | 0.14195 | 59.13 | 361.19 | 0 | 24-HR | SUSDSCR | 1ST | 24121024 | Acute
485955_5033937 | 485955 | 5033937 | 0.14394 | 59.73 | 361.19 | 0 | 24-HR | SUSDSCR | 1ST | 24121024 | Acute
485955_5033962 | 485955 | 5033962 | 0.14499 | 59.83 | 361.19 | 0 | 24-HR | SUSDSCR | 1ST | 24121024 | Acute
485955_5033987 | 485955 | 5033987 | 0.14794 | 60.04 | 361.19 | 0 | 24-HR | SUSDSCR | 1ST | 22020524 | Acute
485955_5034012 | 485955 | 5034012 | 0.15008 | 59.57 | 361.19 | 0 | 24-HR | SUSDSCR | 1ST | 22020524 | Acute
485955_5034037 | 485955 | 5034037 | 0.15137 | 58.66 | 361.19 | 0 | 24-HR | SUSDSCR | 1ST | 22020524 | Acute
485955_5034062 | 485955 | 5034062 | 0.15566 | 59.1 | 361.19 | 0 | 24-HR | SUSDSCR | 1ST | 22020524 | Acute
485955_5034237 | 485955 | 5034237 | 0.20202 | 63.49 | 361.19 | 0 | 24-HR | SUSDSCR | 1ST | 21112424 | Risk Not Assessed
485955_5034262 | 485955 | 5034262 | 0.21256 | 69.1 | 361.19 | 0 | 24-HR | SUSDSCR | 1ST | 22112024 | Risk Not Assessed
485955_5034287 | 485955 | 5034287 | 0.22147 | 71.91 | 361.19 | 0 | 24-HR | SUSDSCR | 1ST | 23121624 | Risk Not Assessed
485955_5034312 | 485955 | 5034312 | 0.23222 | 75.18 | 361.19 | 0 | 24-HR | SUSDSCR | 1ST | 23112924 | Risk Not Assessed
485955_5034337 | 485955 | 5034337 | 0.21825 | 85.78 | 361.19 | 0 | 24-HR | SUSDSCR | 1ST | 23112924 | Risk Not Assessed
485955_5034362 | 485955 | 5034362 | 0.22639 | 90.63 | 361.19 | 0 | 24-HR | SUSDSCR | 1ST | 23112924 | Acute
485955_5034387 | 485955 | 5034387 | 0.24362 | 92.33 | 361.19 | 0 | 24-HR | SUSDSCR | 1ST | 22012824 | Acute
485955_5034412 | 485955 | 5034412 | 0.27917 | 100.25 | 361.19 | 0 | 24-HR | SUSDSCR | 1ST | 22012824 | Acute
485955_5034437 | 485955 | 5034437 | 0.29877 | 106.1 | 361.19 | 0 | 24-HR | SUSDSCR | 1ST | 22012824 | Acute
485955_5034462 | 485955 | 5034462 | 0.27109 | 105.38 | 361.19 | 0 | 24-HR | SUSDSCR | 1ST | 22012824 | Acute
485955_5034487 | 485955 | 5034487 | 0.25411 | 98.75 | 361.19 | 0 | 24-HR | SUSDSCR | 1ST | 20120324 | Acute
485955_5034512 | 485955 | 5034512 | 0.23469 | 91.78 | 361.19 | 0 | 24-HR | SUSDSCR | 1ST | 20120324 | Acute
485955_5034537 | 485955 | 5034537 | 0.26469 | 80.18 | 361.19 | 0 | 24-HR | SUSDSCR | 1ST | 23101524 | Acute
485955_5034562 | 485955 | 5034562 | 0.27435 | 78.39 | 361.19 | 0 | 24-HR | SUSDSCR | 1ST | 23101524 | Acute
485955_5034587 | 485955 | 5034587 | 0.24418 | 85.07 | 361.19 | 0 | 24-HR | SUSDSCR | 1ST | 23101524 | Acute
485955_5034612 | 485955 | 5034612 | 0.21433 | 90.69 | 361.19 | 0 | 24-HR | SUSDSCR | 1ST | 23122424 | Acute
485955_5034637 | 485955 | 5034637 | 0.21232 | 90.8 | 361.19 | 0 | 24-HR | SUSDSCR | 1ST | 21033024 | Acute
485955_5034662 | 485955 | 5034662 | 0.20858 | 88.25 | 361.19 | 0 | 24-HR | SUSDSCR | 1ST | 22121124 | Acute
485955_5034687 | 485955 | 5034687 | 0.2439 | 87.51 | 361.19 | 0 | 24-HR | SUSDSCR | 1ST | 22121124 | Acute
485955_5034712 | 485955 | 5034712 | 0.25565 | 94.26 | 361.19 | 0 | 24-HR | SUSDSCR | 1ST | 22121124 | Acute
485955_5034737 | 485955 | 5034737 | 0.26664 | 103.53 | 361.19 | 0 | 24-HR | SUSDSCR | 1ST | 22121124 | Acute
485955_5034762 | 485955 | 5034762 | 0.26307 | 113.36 | 361.19 | 0 | 24-HR | SUSDSCR | 1ST | 22121124 | Acute
485955_5034787 | 485955 | 5034787 | 0.23375 | 120.04 | 361.19 | 0 | 24-HR | SUSDSCR | 1ST | 22121124 | Acute
485955_5034812 | 485955 | 5034812 | 0.22802 | 122.13 | 361.19 | 0 | 24-HR | SUSDSCR | 1ST | 22111324 | Acute
485955_5034837 | 485955 | 5034837 | 0.22697 | 121.18 | 361.19 | 0 | 24-HR | SUSDSCR | 1ST | 22111324 | Acute
485955_5034862 | 485955 | 5034862 | 0.2247 | 119.42 | 361.19 | 0 | 24-HR | SUSDSCR | 1ST | 21031224 | Acute
485955_5034887 | 485955 | 5034887 | 0.21424 | 116.63 | 361.19 | 0 | 24-HR | SUSDSCR | 1ST | 21031224 | Acute
485955_5034912 | 485955 | 5034912 | 0.19149 | 111.83 | 361.19 | 0 | 24-HR | SUSDSCR | 1ST | 21031224 | Acute
485955_5034937 | 485955 | 5034937 | 0.1623 | 105.25 | 361.19 | 0 | 24-HR | SUSDSCR | 1ST | 21031224 | Acute
485955_5034962 | 485955 | 5034962 | 0.1499 | 100.71 | 361.19 | 0 | 24-HR | SUSDSCR | 1ST | 23122524 | Acute
485955_5034987 | 485955 | 5034987 | 0.14568 | 93.25 | 361.19 | 0 | 24-HR | SUSDSCR | 1ST | 23122524 | Acute
485955_5035012 | 485955 | 5035012 | 0.1403 | 93.84 | 361.19 | 0 | 24-HR | SUSDSCR | 1ST | 23122524 | Acute
485955_5035037 | 485955 | 5035037 | 0.14608 | 90.37 | 361.19 | 0 | 24-HR | SUSDSCR | 1ST | 24021324 | Acute
485955_5035062 | 485955 | 5035062 | 0.16148 | 85.29 | 361.19 | 0 | 24-HR | SUSDSCR | 1ST | 23012524 | Acute
485955_5035087 | 485955 | 5035087 | 0.1755 | 85.89 | 361.19 | 0 | 24-HR | SUSDSCR | 1ST | 23012524 | Acute
485955_5035112 | 485955 | 5035112 | 0.17574 | 90.13 | 361.19 | 0 | 24-HR | SUSDSCR | 1ST | 23012524 | Acute
485955_5035137 | 485955 | 5035137 | 0.16329 | 96.36 | 361.19 | 0 | 24-HR | SUSDSCR | 1ST | 23012524 | Acute
485955_5035162 | 485955 | 5035162 | 0.15165 | 103.64 | 361.19 | 0 | 24-HR | SUSDSCR | 1ST | 23031624 | Acute
485955_5035187 | 485955 | 5035187 | 0.14606 | 112.39 | 361.19 | 0 | 24-HR | SUSDSCR | 1ST | 23031624 | Acute
485955_5035212 | 485955 | 5035212 | 0.16454 | 123.44 | 361.19 | 0 | 24-HR | SUSDSCR | 1ST | 20111624 | Acute
485955_5035237 | 485955 | 5035237 | 0.17715 | 135.26 | 361.19 | 0 | 24-HR | SUSDSCR | 1ST | 20111624 | Acute
485955_5035262 | 485955 | 5035262 | 0.15574 | 145.61 | 361.19 | 0 | 24-HR | SUSDSCR | 1ST | 20111624 | Acute
485955_5035287 | 485955 | 5035287 | 0.15147 | 152.73 | 361.19 | 0 | 24-HR | SUSDSCR | 1ST | 22030824 | Acute
485955_5035312 | 485955 | 5035312 | 0.15464 | 158.13 | 361.19 | 0 | 24-HR | SUSDSCR | 1ST | 22030824 | Acute
485955_5035337 | 485955 | 5035337 | 0.14747 | 163.83 | 361.19 | 0 | 24-HR | SUSDSCR | 1ST | 22030824 | Acute
485955_5035362 | 485955 | 5035362 | 0.14272 | 168.65 | 361.19 | 0 | 24-HR | SUSDSCR | 1ST | 20110224 | Acute
485955_5035387 | 485955 | 5035387 | 0.13846 | 174.29 | 361.19 | 0 | 24-HR | SUSDSCR | 1ST | 20110224 | Acute
485955_5035412 | 485955 | 5035412 | 0.1155 | 182.86 | 361.19 | 0 | 24-HR | SUSDSCR | 1ST | 20110224 | Acute
485955_5035437 | 485955 | 5035437 | 0.1006 | 187.41 | 361.19 | 0 | 24-HR | SUSDSCR | 1ST | 20110224 | Acute
485955_5035462 | 485955 | 5035462 | 0.0873 | 191.34 | 361.19 | 0 | 24-HR | SUSDSCR | 1ST | 20110224 | Acute
485955_5035487 | 485955 | 5035487 | 0.10005 | 185.43 | 361.19 | 0 | 24-HR | SUSDSCR | 1ST | 20110224 | Acute
485955_5035512 | 485955 | 5035512 | 0.12593 | 175.1 | 361.19 | 0 | 24-HR | SUSDSCR | 1ST | 20110224 | Acute
485955_5035537 | 485955 | 5035537 | 0.13692 | 167.45 | 361.19 | 0 | 24-HR | SUSDSCR | 1ST | 20110224 | Acute
485980_5033637 | 485980 | 5033637 | 0.11233 | 163.32 | 184.58 | 0 | 24-HR | SUSDSCR | 1ST | 22020524 | Acute
485980_5033662 | 485980 | 5033662 | 0.15733 | 155.93 | 184.58 | 0 | 24-HR | SUSDSCR | 1ST | 22020524 | Acute
485980_5033687 | 485980 | 5033687 | 0.18731 | 150.65 | 184.58 | 0 | 24-HR | SUSDSCR | 1ST | 22020524 | Acute
485980_5033712 | 485980 | 5033712 | 0.20693 | 144.95 | 184.58 | 0 | 24-HR | SUSDSCR | 1ST | 22020524 | Acute
485980_5033737 | 485980 | 5033737 | 0.21991 | 136.9 | 184.58 | 0 | 24-HR | SUSDSCR | 1ST | 22020524 | Acute
485980_5033762 | 485980 | 5033762 | 0.25047 | 128.92 | 184.58 | 0 | 24-HR | SUSDSCR | 1ST | 22020524 | Acute
485980_5033787 | 485980 | 5033787 | 0.33249 | 119.05 | 184.58 | 0 | 24-HR | SUSDSCR | 1ST | 22020524 | Acute
485980_5033812 | 485980 | 5033812 | 0.22178 | 100.37 | 223.26 | 0 | 24-HR | SUSDSCR | 1ST | 22020524 | Acute
485980_5033837 | 485980 | 5033837 | 0.13061 | 81.62 | 340.84 | 0 | 24-HR | SUSDSCR | 1ST | 22020524 | Acute
485980_5033862 | 485980 | 5033862 | 0.15362 | 65.51 | 358.72 | 0 | 24-HR | SUSDSCR | 1ST | 24121024 | Acute
485980_5033887 | 485980 | 5033887 | 0.13792 | 59.11 | 360.65 | 0 | 24-HR | SUSDSCR | 1ST | 24121024 | Acute
485980_5033912 | 485980 | 5033912 | 0.13674 | 58.46 | 361.19 | 0 | 24-HR | SUSDSCR | 1ST | 24121024 | Acute
485980_5033937 | 485980 | 5033937 | 0.14169 | 59.7 | 361.19 | 0 | 24-HR | SUSDSCR | 1ST | 22020524 | Acute
485980_5033962 | 485980 | 5033962 | 0.14468 | 59.77 | 361.19 | 0 | 24-HR | SUSDSCR | 1ST | 22020524 | Acute
485980_5033987 | 485980 | 5033987 | 0.14838 | 59.98 | 361.19 | 0 | 24-HR | SUSDSCR | 1ST | 22020524 | Acute
485980_5034012 | 485980 | 5034012 | 0.15158 | 59.96 | 361.19 | 0 | 24-HR | SUSDSCR | 1ST | 22020524 | Acute
485980_5034037 | 485980 | 5034037 | 0.14943 | 58.1 | 361.19 | 0 | 24-HR | SUSDSCR | 1ST | 22020524 | Acute
485980_5034212 | 485980 | 5034212 | 0.19893 | 65 | 361.19 | 0 | 24-HR | SUSDSCR | 1ST | 21112424 | Risk Not Assessed
485980_5034237 | 485980 | 5034237 | 0.19851 | 70.98 | 361.19 | 0 | 24-HR | SUSDSCR | 1ST | 22112024 | Risk Not Assessed
485980_5034262 | 485980 | 5034262 | 0.20657 | 72.78 | 361.19 | 0 | 24-HR | SUSDSCR | 1ST | 23121624 | Risk Not Assessed
485980_5034287 | 485980 | 5034287 | 0.19854 | 82.72 | 361.19 | 0 | 24-HR | SUSDSCR | 1ST | 23121624 | Acute
485980_5034312 | 485980 | 5034312 | 0.21133 | 92.13 | 361.19 | 0 | 24-HR | SUSDSCR | 1ST | 23121624 | Acute
485980_5034337 | 485980 | 5034337 | 0.27314 | 99.98 | 361.19 | 0 | 24-HR | SUSDSCR | 1ST | 23121624 | Acute
485980_5034362 | 485980 | 5034362 | 0.33466 | 106.25 | 358.72 | 0 | 24-HR | SUSDSCR | 1ST | 23112924 | Acute
485980_5034387 | 485980 | 5034387 | 0.3384 | 109 | 358.72 | 0 | 24-HR | SUSDSCR | 1ST | 23112924 | Acute
485980_5034412 | 485980 | 5034412 | 0.31985 | 112.24 | 358.72 | 0 | 24-HR | SUSDSCR | 1ST | 22012824 | Acute
485980_5034437 | 485980 | 5034437 | 0.30578 | 112.65 | 358.72 | 0 | 24-HR | SUSDSCR | 1ST | 22012824 | Acute
485980_5034462 | 485980 | 5034462 | 0.26261 | 108.49 | 361.19 | 0 | 24-HR | SUSDSCR | 1ST | 20120324 | Acute
485980_5034487 | 485980 | 5034487 | 0.2461 | 102.79 | 361.19 | 0 | 24-HR | SUSDSCR | 1ST | 20120324 | Acute
485980_5034512 | 485980 | 5034512 | 0.21873 | 96.91 | 361.19 | 0 | 24-HR | SUSDSCR | 1ST | 23101524 | Acute
485980_5034537 | 485980 | 5034537 | 0.24194 | 85.29 | 361.19 | 0 | 24-HR | SUSDSCR | 1ST | 23101524 | Acute
485980_5034562 | 485980 | 5034562 | 0.25072 | 82.21 | 361.19 | 0 | 24-HR | SUSDSCR | 1ST | 23101524 | Acute
485980_5034587 | 485980 | 5034587 | 0.22054 | 89.06 | 361.19 | 0 | 24-HR | SUSDSCR | 1ST | 23101524 | Acute
485980_5034612 | 485980 | 5034612 | 0.20855 | 97.58 | 361.19 | 0 | 24-HR | SUSDSCR | 1ST | 24100624 | Acute
485980_5034637 | 485980 | 5034637 | 0.21899 | 101.18 | 361.19 | 0 | 24-HR | SUSDSCR | 1ST | 21033024 | Acute
485980_5034662 | 485980 | 5034662 | 0.20603 | 95.52 | 361.19 | 0 | 24-HR | SUSDSCR | 1ST | 22121124 | Acute
485980_5034687 | 485980 | 5034687 | 0.23515 | 91.9 | 361.19 | 0 | 24-HR | SUSDSCR | 1ST | 22121124 | Acute
485980_5034712 | 485980 | 5034712 | 0.25022 | 93.48 | 361.19 | 0 | 24-HR | SUSDSCR | 1ST | 22121124 | Acute
485980_5034737 | 485980 | 5034737 | 0.25911 | 102.06 | 361.19 | 0 | 24-HR | SUSDSCR | 1ST | 22121124 | Acute
485980_5034762 | 485980 | 5034762 | 0.25611 | 111.9 | 361.19 | 0 | 24-HR | SUSDSCR | 1ST | 22121124 | Acute
485980_5034787 | 485980 | 5034787 | 0.22722 | 120.17 | 361.19 | 0 | 24-HR | SUSDSCR | 1ST | 22121124 | Acute
485980_5034812 | 485980 | 5034812 | 0.22319 | 124.81 | 361.19 | 0 | 24-HR | SUSDSCR | 1ST | 22111324 | Acute
485980_5034837 | 485980 | 5034837 | 0.22354 | 125.35 | 361.19 | 0 | 24-HR | SUSDSCR | 1ST | 21031224 | Acute
485980_5034862 | 485980 | 5034862 | 0.22746 | 123.96 | 361.19 | 0 | 24-HR | SUSDSCR | 1ST | 21031224 | Acute
485980_5034887 | 485980 | 5034887 | 0.21704 | 121.15 | 361.19 | 0 | 24-HR | SUSDSCR | 1ST | 21031224 | Acute
485980_5034912 | 485980 | 5034912 | 0.19477 | 115.96 | 361.19 | 0 | 24-HR | SUSDSCR | 1ST | 21031224 | Acute
485980_5034937 | 485980 | 5034937 | 0.16765 | 110.51 | 361.19 | 0 | 24-HR | SUSDSCR | 1ST | 21031224 | Acute
485980_5034962 | 485980 | 5034962 | 0.14735 | 102.15 | 361.19 | 0 | 24-HR | SUSDSCR | 1ST | 23122524 | Acute
485980_5034987 | 485980 | 5034987 | 0.14339 | 100.77 | 361.19 | 0 | 24-HR | SUSDSCR | 1ST | 23122524 | Acute
485980_5035012 | 485980 | 5035012 | 0.13742 | 95.81 | 361.19 | 0 | 24-HR | SUSDSCR | 1ST | 23122524 | Acute
485980_5035037 | 485980 | 5035037 | 0.13889 | 94.59 | 361.19 | 0 | 24-HR | SUSDSCR | 1ST | 24021324 | Acute
485980_5035062 | 485980 | 5035062 | 0.14991 | 91.05 | 361.19 | 0 | 24-HR | SUSDSCR | 1ST | 23012524 | Acute
485980_5035087 | 485980 | 5035087 | 0.16724 | 87.24 | 361.19 | 0 | 24-HR | SUSDSCR | 1ST | 23012524 | Acute
485980_5035112 | 485980 | 5035112 | 0.17177 | 89.34 | 361.19 | 0 | 24-HR | SUSDSCR | 1ST | 23012524 | Acute
485980_5035137 | 485980 | 5035137 | 0.16321 | 97.86 | 361.19 | 0 | 24-HR | SUSDSCR | 1ST | 23012524 | Acute
485980_5035162 | 485980 | 5035162 | 0.15914 | 109.81 | 361.19 | 0 | 24-HR | SUSDSCR | 1ST | 23031624 | Acute
485980_5035187 | 485980 | 5035187 | 0.15177 | 119.67 | 361.19 | 0 | 24-HR | SUSDSCR | 1ST | 23031624 | Acute
485980_5035212 | 485980 | 5035212 | 0.15015 | 128.36 | 361.19 | 0 | 24-HR | SUSDSCR | 1ST | 20111624 | Acute
485980_5035237 | 485980 | 5035237 | 0.16011 | 140.31 | 361.19 | 0 | 24-HR | SUSDSCR | 1ST | 20111624 | Acute
485980_5035262 | 485980 | 5035262 | 0.13788 | 150.34 | 361.19 | 0 | 24-HR | SUSDSCR | 1ST | 20111624 | Acute
485980_5035287 | 485980 | 5035287 | 0.13376 | 157.16 | 361.19 | 0 | 24-HR | SUSDSCR | 1ST | 22030824 | Acute
485980_5035312 | 485980 | 5035312 | 0.13282 | 163.11 | 361.19 | 0 | 24-HR | SUSDSCR | 1ST | 22030824 | Acute
485980_5035337 | 485980 | 5035337 | 0.12093 | 169.49 | 361.19 | 0 | 24-HR | SUSDSCR | 1ST | 22030824 | Acute
485980_5035362 | 485980 | 5035362 | 0.11714 | 173.78 | 361.19 | 0 | 24-HR | SUSDSCR | 1ST | 20110224 | Acute
485980_5035387 | 485980 | 5035387 | 0.11376 | 178.57 | 361.19 | 0 | 24-HR | SUSDSCR | 1ST | 20110224 | Acute
485980_5035412 | 485980 | 5035412 | 0.10421 | 184.09 | 361.19 | 0 | 24-HR | SUSDSCR | 1ST | 20110224 | Acute
485980_5035437 | 485980 | 5035437 | 0.09871 | 186.85 | 361.19 | 0 | 24-HR | SUSDSCR | 1ST | 20110224 | Acute
485980_5035462 | 485980 | 5035462 | 0.08051 | 193.79 | 361.19 | 0 | 24-HR | SUSDSCR | 1ST | 20110224 | Acute
485980_5035487 | 485980 | 5035487 | 0.08465 | 190.59 | 361.19 | 0 | 24-HR | SUSDSCR | 1ST | 20110224 | Acute
485980_5035512 | 485980 | 5035512 | 0.10919 | 180.82 | 361.19 | 0 | 24-HR | SUSDSCR | 1ST | 20110224 | Acute
485980_5035537 | 485980 | 5035537 | 0.12711 | 172.81 | 361.19 | 0 | 24-HR | SUSDSCR | 1ST | 20110224 | Acute
486005_5033637 | 486005 | 5033637 | 0.16542 | 153.61 | 184.58 | 0 | 24-HR | SUSDSCR | 1ST | 22020524 | Acute
486005_5033662 | 486005 | 5033662 | 0.1968 | 145.04 | 184.58 | 0 | 24-HR | SUSDSCR | 1ST | 22020524 | Acute
486005_5033687 | 486005 | 5033687 | 0.21404 | 137.78 | 184.58 | 0 | 24-HR | SUSDSCR | 1ST | 22020524 | Acute
486005_5033712 | 486005 | 5033712 | 0.22582 | 132.07 | 184.58 | 0 | 24-HR | SUSDSCR | 1ST | 22020524 | Acute
486005_5033737 | 486005 | 5033737 | 0.25103 | 127.59 | 184.58 | 0 | 24-HR | SUSDSCR | 1ST | 22020524 | Acute
486005_5033762 | 486005 | 5033762 | 0.3064 | 120.45 | 184.58 | 0 | 24-HR | SUSDSCR | 1ST | 22020524 | Acute
486005_5033787 | 486005 | 5033787 | 0.32472 | 113.68 | 184.58 | 0 | 24-HR | SUSDSCR | 1ST | 22020524 | Acute
486005_5033812 | 486005 | 5033812 | 0.22123 | 101.4 | 223.26 | 0 | 24-HR | SUSDSCR | 1ST | 20112624 | Acute
486005_5033837 | 486005 | 5033837 | 0.13179 | 81.72 | 341.63 | 0 | 24-HR | SUSDSCR | 1ST | 22020524 | Acute
486005_5033862 | 486005 | 5033862 | 0.14357 | 63.02 | 358.72 | 0 | 24-HR | SUSDSCR | 1ST | 24121024 | Acute
486005_5033887 | 486005 | 5033887 | 0.13589 | 59.55 | 360.65 | 0 | 24-HR | SUSDSCR | 1ST | 22020524 | Acute
486005_5033912 | 486005 | 5033912 | 0.13281 | 56.79 | 361.19 | 0 | 24-HR | SUSDSCR | 1ST | 22020524 | Acute
486005_5033937 | 486005 | 5033937 | 0.14176 | 59.61 | 361.19 | 0 | 24-HR | SUSDSCR | 1ST | 22020524 | Acute
486005_5033962 | 486005 | 5033962 | 0.14476 | 59.66 | 361.19 | 0 | 24-HR | SUSDSCR | 1ST | 22020524 | Acute
486005_5033987 | 486005 | 5033987 | 0.14786 | 59.77 | 361.19 | 0 | 24-HR | SUSDSCR | 1ST | 22020524 | Acute
486005_5034012 | 486005 | 5034012 | 0.15035 | 59.95 | 361.19 | 0 | 24-HR | SUSDSCR | 1ST | 22020524 | Acute
486005_5034037 | 486005 | 5034037 | 0.15121 | 59.96 | 361.19 | 0 | 24-HR | SUSDSCR | 1ST | 21112424 | Acute
486005_5034062 | 486005 | 5034062 | 0.15687 | 60.57 | 361.19 | 0 | 24-HR | SUSDSCR | 1ST | 21112424 | Acute
486005_5034187 | 486005 | 5034187 | 0.1908 | 65.13 | 361.19 | 0 | 24-HR | SUSDSCR | 1ST | 21112424 | Risk Not Assessed
486005_5034212 | 486005 | 5034212 | 0.18981 | 70.52 | 361.19 | 0 | 24-HR | SUSDSCR | 1ST | 21112424 | Risk Not Assessed
486005_5034237 | 486005 | 5034237 | 0.1969 | 72.08 | 361.19 | 0 | 24-HR | SUSDSCR | 1ST | 22112024 | Risk Not Assessed
486005_5034262 | 486005 | 5034262 | 0.19921 | 78.28 | 361.19 | 0 | 24-HR | SUSDSCR | 1ST | 23121624 | Acute
486005_5034287 | 486005 | 5034287 | 0.19402 | 84.88 | 361.19 | 0 | 24-HR | SUSDSCR | 1ST | 23121624 | Acute
486005_5034312 | 486005 | 5034312 | 0.19813 | 91.01 | 361.19 | 0 | 24-HR | SUSDSCR | 1ST | 23121624 | Acute
486005_5034337 | 486005 | 5034337 | 0.24632 | 99.22 | 361.19 | 0 | 24-HR | SUSDSCR | 1ST | 23112924 | Acute
486005_5034362 | 486005 | 5034362 | 0.32558 | 106.93 | 358.72 | 0 | 24-HR | SUSDSCR | 1ST | 23112924 | Acute
486005_5034387 | 486005 | 5034387 | 0.33673 | 112.71 | 358.72 | 0 | 24-HR | SUSDSCR | 1ST | 23112924 | Acute
486005_5034412 | 486005 | 5034412 | 0.31686 | 115.44 | 358.72 | 0 | 24-HR | SUSDSCR | 1ST | 22012824 | Acute
486005_5034437 | 486005 | 5034437 | 0.29137 | 115.33 | 358.72 | 0 | 24-HR | SUSDSCR | 1ST | 22012824 | Acute
486005_5034462 | 486005 | 5034462 | 0.25988 | 111.87 | 361.19 | 0 | 24-HR | SUSDSCR | 1ST | 20120324 | Acute
486005_5034487 | 486005 | 5034487 | 0.2409 | 107.06 | 361.19 | 0 | 24-HR | SUSDSCR | 1ST | 20120324 | Acute
486005_5034512 | 486005 | 5034512 | 0.22615 | 102.11 | 361.19 | 0 | 24-HR | SUSDSCR | 1ST | 23101524 | Acute
486005_5034537 | 486005 | 5034537 | 0.22293 | 91.87 | 361.19 | 0 | 24-HR | SUSDSCR | 1ST | 23101524 | Acute
486005_5034562 | 486005 | 5034562 | 0.22601 | 87.4 | 361.19 | 0 | 24-HR | SUSDSCR | 1ST | 23101524 | Acute
486005_5034587 | 486005 | 5034587 | 0.20151 | 92.75 | 361.19 | 0 | 24-HR | SUSDSCR | 1ST | 23122424 | Acute
486005_5034612 | 486005 | 5034612 | 0.20771 | 100.91 | 361.19 | 0 | 24-HR | SUSDSCR | 1ST | 24100624 | Acute
486005_5034637 | 486005 | 5034637 | 0.25501 | 109.23 | 361.19 | 0 | 24-HR | SUSDSCR | 1ST | 22121124 | Acute
486005_5034662 | 486005 | 5034662 | 0.24832 | 106.16 | 361.19 | 0 | 24-HR | SUSDSCR | 1ST | 22121124 | Acute
486005_5034687 | 486005 | 5034687 | 0.23983 | 100.77 | 361.19 | 0 | 24-HR | SUSDSCR | 1ST | 22121124 | Acute
486005_5034712 | 486005 | 5034712 | 0.24687 | 97.54 | 361.19 | 0 | 24-HR | SUSDSCR | 1ST | 22121124 | Acute
486005_5034737 | 486005 | 5034737 | 0.25256 | 101.33 | 361.19 | 0 | 24-HR | SUSDSCR | 1ST | 22121124 | Acute
486005_5034762 | 486005 | 5034762 | 0.25024 | 111.38 | 361.19 | 0 | 24-HR | SUSDSCR | 1ST | 22121124 | Acute
486005_5034787 | 486005 | 5034787 | 0.22093 | 120.46 | 361.19 | 0 | 24-HR | SUSDSCR | 1ST | 22121124 | Acute
486005_5034812 | 486005 | 5034812 | 0.21846 | 127.11 | 361.19 | 0 | 24-HR | SUSDSCR | 1ST | 22112124 | Acute
486005_5034837 | 486005 | 5034837 | 0.22321 | 129.14 | 361.19 | 0 | 24-HR | SUSDSCR | 1ST | 21031224 | Acute
486005_5034862 | 486005 | 5034862 | 0.22981 | 128.12 | 361.19 | 0 | 24-HR | SUSDSCR | 1ST | 21031224 | Acute
486005_5034887 | 486005 | 5034887 | 0.21924 | 125.4 | 361.19 | 0 | 24-HR | SUSDSCR | 1ST | 21031224 | Acute
486005_5034912 | 486005 | 5034912 | 0.19695 | 119.47 | 361.19 | 0 | 24-HR | SUSDSCR | 1ST | 21031224 | Acute
486005_5034937 | 486005 | 5034937 | 0.16881 | 110.21 | 361.19 | 0 | 24-HR | SUSDSCR | 1ST | 21031224 | Acute
486005_5034962 | 486005 | 5034962 | 0.15025 | 107.12 | 361.19 | 0 | 24-HR | SUSDSCR | 1ST | 23122524 | Acute
486005_5034987 | 486005 | 5034987 | 0.14409 | 105.53 | 361.19 | 0 | 24-HR | SUSDSCR | 1ST | 23122524 | Acute
486005_5035012 | 486005 | 5035012 | 0.13488 | 102.22 | 361.19 | 0 | 24-HR | SUSDSCR | 1ST | 23122524 | Acute
486005_5035037 | 486005 | 5035037 | 0.13915 | 103.83 | 361.19 | 0 | 24-HR | SUSDSCR | 1ST | 24021324 | Acute
486005_5035062 | 486005 | 5035062 | 0.15288 | 101.48 | 361.19 | 0 | 24-HR | SUSDSCR | 1ST | 23012524 | Acute
486005_5035087 | 486005 | 5035087 | 0.15877 | 94.59 | 361.19 | 0 | 24-HR | SUSDSCR | 1ST | 23012524 | Acute
486005_5035112 | 486005 | 5035112 | 0.16567 | 92.05 | 361.19 | 0 | 24-HR | SUSDSCR | 1ST | 23012524 | Acute
486005_5035137 | 486005 | 5035137 | 0.16374 | 92.12 | 361.19 | 0 | 24-HR | SUSDSCR | 1ST | 23012524 | Acute
486005_5035162 | 486005 | 5035162 | 0.15401 | 106.01 | 361.19 | 0 | 24-HR | SUSDSCR | 1ST | 23012524 | Acute
486005_5035187 | 486005 | 5035187 | 0.15565 | 119.62 | 361.19 | 0 | 24-HR | SUSDSCR | 1ST | 23031624 | Acute
486005_5035212 | 486005 | 5035212 | 0.13347 | 131.71 | 361.19 | 0 | 24-HR | SUSDSCR | 1ST | 20111624 | Acute
486005_5035237 | 486005 | 5035237 | 0.14534 | 142.06 | 361.19 | 0 | 24-HR | SUSDSCR | 1ST | 20111624 | Acute
486005_5035262 | 486005 | 5035262 | 0.13195 | 150.73 | 361.19 | 0 | 24-HR | SUSDSCR | 1ST | 20111624 | Acute
486005_5035287 | 486005 | 5035287 | 0.12047 | 157.54 | 361.19 | 0 | 24-HR | SUSDSCR | 1ST | 22030824 | Acute
486005_5035312 | 486005 | 5035312 | 0.12079 | 163.76 | 361.19 | 0 | 24-HR | SUSDSCR | 1ST | 22030824 | Acute
486005_5035337 | 486005 | 5035337 | 0.11447 | 168.95 | 361.19 | 0 | 24-HR | SUSDSCR | 1ST | 22030824 | Acute
486005_5035362 | 486005 | 5035362 | 0.11369 | 171.09 | 361.19 | 0 | 24-HR | SUSDSCR | 1ST | 22030824 | Acute
486005_5035387 | 486005 | 5035387 | 0.11002 | 176.29 | 361.19 | 0 | 24-HR | SUSDSCR | 1ST | 20110224 | Acute
486005_5035412 | 486005 | 5035412 | 0.10214 | 181.96 | 361.19 | 0 | 24-HR | SUSDSCR | 1ST | 20110224 | Acute
486005_5035437 | 486005 | 5035437 | 0.09062 | 187.79 | 361.19 | 0 | 24-HR | SUSDSCR | 1ST | 20110224 | Acute
486005_5035462 | 486005 | 5035462 | 0.06838 | 196.25 | 361.19 | 0 | 24-HR | SUSDSCR | 1ST | 20110224 | Acute
486005_5035487 | 486005 | 5035487 | 0.06618 | 196.63 | 361.19 | 0 | 24-HR | SUSDSCR | 1ST | 20110224 | Acute
486005_5035512 | 486005 | 5035512 | 0.07894 | 191.22 | 361.19 | 0 | 24-HR | SUSDSCR | 1ST | 20110224 | Acute
486005_5035537 | 486005 | 5035537 | 0.09531 | 183.65 | 361.19 | 0 | 24-HR | SUSDSCR | 1ST | 20110224 | Acute
486030_5033637 | 486030 | 5033637 | 0.1641 | 154.92 | 184.58 | 0 | 24-HR | SUSDSCR | 1ST | 22020524 | Acute
486030_5033662 | 486030 | 5033662 | 0.19063 | 148.41 | 184.58 | 0 | 24-HR | SUSDSCR | 1ST | 22020524 | Acute
486030_5033687 | 486030 | 5033687 | 0.19962 | 140.72 | 184.58 | 0 | 24-HR | SUSDSCR | 1ST | 22020524 | Acute
486030_5033712 | 486030 | 5033712 | 0.2118 | 132.11 | 184.58 | 0 | 24-HR | SUSDSCR | 1ST | 22020524 | Acute
486030_5033737 | 486030 | 5033737 | 0.23289 | 126.91 | 184.58 | 0 | 24-HR | SUSDSCR | 1ST | 22020524 | Acute
486030_5033762 | 486030 | 5033762 | 0.28525 | 118.75 | 184.58 | 0 | 24-HR | SUSDSCR | 1ST | 22020524 | Acute
486030_5033787 | 486030 | 5033787 | 0.28029 | 105.47 | 223.26 | 0 | 24-HR | SUSDSCR | 1ST | 20112624 | Acute
486030_5033812 | 486030 | 5033812 | 0.14337 | 94.2 | 223.26 | 0 | 24-HR | SUSDSCR | 1ST | 23051124 | Acute
486030_5033837 | 486030 | 5033837 | 0.13587 | 78.89 | 342.18 | 0 | 24-HR | SUSDSCR | 1ST | 22020524 | Acute
486030_5033862 | 486030 | 5033862 | 0.14082 | 62.57 | 358.72 | 0 | 24-HR | SUSDSCR | 1ST | 22020524 | Acute
486030_5033887 | 486030 | 5033887 | 0.13664 | 59.68 | 361.1 | 0 | 24-HR | SUSDSCR | 1ST | 22020524 | Acute
486030_5033912 | 486030 | 5033912 | 0.13265 | 56.53 | 361.19 | 0 | 24-HR | SUSDSCR | 1ST | 22020524 | Acute
486030_5033937 | 486030 | 5033937 | 0.14176 | 59.57 | 361.19 | 0 | 24-HR | SUSDSCR | 1ST | 22020524 | Acute
486030_5033962 | 486030 | 5033962 | 0.1441 | 59.56 | 361.19 | 0 | 24-HR | SUSDSCR | 1ST | 22020524 | Acute
486030_5033987 | 486030 | 5033987 | 0.14621 | 59.82 | 361.19 | 0 | 24-HR | SUSDSCR | 1ST | 22020524 | Acute
486030_5034012 | 486030 | 5034012 | 0.14647 | 59.86 | 361.19 | 0 | 24-HR | SUSDSCR | 1ST | 21112424 | Acute
486030_5034037 | 486030 | 5034037 | 0.15026 | 59.95 | 361.19 | 0 | 24-HR | SUSDSCR | 1ST | 21112424 | Acute
486030_5034062 | 486030 | 5034062 | 0.15447 | 60.05 | 361.19 | 0 | 24-HR | SUSDSCR | 1ST | 21112424 | Acute
486030_5034087 | 486030 | 5034087 | 0.16074 | 60.82 | 361.19 | 0 | 24-HR | SUSDSCR | 1ST | 21112424 | Acute
486030_5034162 | 486030 | 5034162 | 0.18033 | 64.38 | 361.19 | 0 | 24-HR | SUSDSCR | 1ST | 21112424 | Risk Not Assessed
486030_5034187 | 486030 | 5034187 | 0.18342 | 69.42 | 361.19 | 0 | 24-HR | SUSDSCR | 1ST | 21112424 | Risk Not Assessed
486030_5034212 | 486030 | 5034212 | 0.1893 | 70.25 | 361.19 | 0 | 24-HR | SUSDSCR | 1ST | 22112024 | Acute
486030_5034237 | 486030 | 5034237 | 0.19855 | 72.46 | 361.19 | 0 | 24-HR | SUSDSCR | 1ST | 23121624 | Acute
486030_5034262 | 486030 | 5034262 | 0.20241 | 77.02 | 361.19 | 0 | 24-HR | SUSDSCR | 1ST | 23121624 | Acute
486030_5034287 | 486030 | 5034287 | 0.19465 | 82.17 | 361.19 | 0 | 24-HR | SUSDSCR | 1ST | 23121624 | Acute
486030_5034312 | 486030 | 5034312 | 0.19295 | 89.45 | 361.19 | 0 | 24-HR | SUSDSCR | 1ST | 23112924 | Acute
486030_5034337 | 486030 | 5034337 | 0.22147 | 96.81 | 361.19 | 0 | 24-HR | SUSDSCR | 1ST | 23112924 | Acute
486030_5034362 | 486030 | 5034362 | 0.27234 | 103.82 | 361.19 | 0 | 24-HR | SUSDSCR | 1ST | 23112924 | Acute
486030_5034387 | 486030 | 5034387 | 0.30634 | 110.57 | 358.72 | 0 | 24-HR | SUSDSCR | 1ST | 22012824 | Acute
486030_5034412 | 486030 | 5034412 | 0.30479 | 115.27 | 358.72 | 0 | 24-HR | SUSDSCR | 1ST | 22012824 | Acute
486030_5034437 | 486030 | 5034437 | 0.27084 | 117.21 | 358.72 | 0 | 24-HR | SUSDSCR | 1ST | 22012824 | Acute
486030_5034462 | 486030 | 5034462 | 0.25691 | 116.03 | 359.85 | 0 | 24-HR | SUSDSCR | 1ST | 24020324 | Acute
486030_5034487 | 486030 | 5034487 | 0.24246 | 112.31 | 361.19 | 0 | 24-HR | SUSDSCR | 1ST | 23121724 | Acute
486030_5034512 | 486030 | 5034512 | 0.23456 | 107.87 | 361.19 | 0 | 24-HR | SUSDSCR | 1ST | 23101524 | Acute
486030_5034537 | 486030 | 5034537 | 0.21442 | 96.78 | 361.19 | 0 | 24-HR | SUSDSCR | 1ST | 23101524 | Acute
486030_5034562 | 486030 | 5034562 | 0.20564 | 94.48 | 361.19 | 0 | 24-HR | SUSDSCR | 1ST | 23101524 | Acute
486030_5034587 | 486030 | 5034587 | 0.20324 | 98.57 | 361.19 | 0 | 24-HR | SUSDSCR | 1ST | 24100624 | Acute
486030_5034612 | 486030 | 5034612 | 0.21538 | 105.47 | 361.19 | 0 | 24-HR | SUSDSCR | 1ST | 21033024 | Acute
486030_5034637 | 486030 | 5034637 | 0.27352 | 115.57 | 361.19 | 0 | 24-HR | SUSDSCR | 1ST | 22121124 | Acute
486030_5034662 | 486030 | 5034662 | 0.28316 | 117.14 | 361.19 | 0 | 24-HR | SUSDSCR | 1ST | 22121124 | Acute
486030_5034687 | 486030 | 5034687 | 0.26487 | 109.73 | 361.19 | 0 | 24-HR | SUSDSCR | 1ST | 22121124 | Acute
486030_5034712 | 486030 | 5034712 | 0.2566 | 105.14 | 361.19 | 0 | 24-HR | SUSDSCR | 1ST | 22121124 | Acute
486030_5034737 | 486030 | 5034737 | 0.25123 | 103.81 | 361.19 | 0 | 24-HR | SUSDSCR | 1ST | 22121124 | Acute
486030_5034762 | 486030 | 5034762 | 0.24276 | 109.49 | 361.19 | 0 | 24-HR | SUSDSCR | 1ST | 22121124 | Acute
486030_5034787 | 486030 | 5034787 | 0.21502 | 119.86 | 361.19 | 0 | 24-HR | SUSDSCR | 1ST | 22121124 | Acute
486030_5034812 | 486030 | 5034812 | 0.21722 | 129.24 | 361.19 | 0 | 24-HR | SUSDSCR | 1ST | 22112124 | Acute
486030_5034837 | 486030 | 5034837 | 0.2242 | 133.04 | 361.19 | 0 | 24-HR | SUSDSCR | 1ST | 21031224 | Acute
486030_5034862 | 486030 | 5034862 | 0.23273 | 132 | 361.19 | 0 | 24-HR | SUSDSCR | 1ST | 21031224 | Acute
486030_5034887 | 486030 | 5034887 | 0.22118 | 128.99 | 361.19 | 0 | 24-HR | SUSDSCR | 1ST | 21031224 | Acute
486030_5034912 | 486030 | 5034912 | 0.1974 | 120.27 | 361.19 | 0 | 24-HR | SUSDSCR | 1ST | 21031224 | Acute
486030_5034937 | 486030 | 5034937 | 0.17174 | 111.78 | 361.19 | 0 | 24-HR | SUSDSCR | 1ST | 21031224 | Acute
486030_5034962 | 486030 | 5034962 | 0.15491 | 111.65 | 361.19 | 0 | 24-HR | SUSDSCR | 1ST | 23122524 | Acute
486030_5034987 | 486030 | 5034987 | 0.14499 | 108.48 | 361.19 | 0 | 24-HR | SUSDSCR | 1ST | 23122524 | Acute
486030_5035012 | 486030 | 5035012 | 0.13972 | 108.64 | 361.19 | 0 | 24-HR | SUSDSCR | 1ST | 21082424 | Acute
486030_5035037 | 486030 | 5035037 | 0.15829 | 112.51 | 361.19 | 0 | 24-HR | SUSDSCR | 1ST | 21082424 | Acute
486030_5035062 | 486030 | 5035062 | 0.16274 | 109.33 | 361.19 | 0 | 24-HR | SUSDSCR | 1ST | 23012524 | Acute
486030_5035087 | 486030 | 5035087 | 0.16127 | 101.87 | 361.19 | 0 | 24-HR | SUSDSCR | 1ST | 23012524 | Acute
486030_5035112 | 486030 | 5035112 | 0.1679 | 101.8 | 361.19 | 0 | 24-HR | SUSDSCR | 1ST | 23012524 | Acute
486030_5035137 | 486030 | 5035137 | 0.16042 | 94.31 | 361.19 | 0 | 24-HR | SUSDSCR | 1ST | 23012524 | Acute
486030_5035162 | 486030 | 5035162 | 0.15317 | 102.58 | 361.19 | 0 | 24-HR | SUSDSCR | 1ST | 23012524 | Acute
486030_5035187 | 486030 | 5035187 | 0.15814 | 114.88 | 361.19 | 0 | 24-HR | SUSDSCR | 1ST | 23031624 | Acute
486030_5035212 | 486030 | 5035212 | 0.13671 | 128.05 | 361.19 | 0 | 24-HR | SUSDSCR | 1ST | 23031624 | Acute
486030_5035237 | 486030 | 5035237 | 0.1376 | 138.17 | 361.19 | 0 | 24-HR | SUSDSCR | 1ST | 20111624 | Acute
486030_5035262 | 486030 | 5035262 | 0.13804 | 146.39 | 361.19 | 0 | 24-HR | SUSDSCR | 1ST | 20111624 | Acute
486030_5035287 | 486030 | 5035287 | 0.12502 | 152.27 | 361.19 | 0 | 24-HR | SUSDSCR | 1ST | 20111624 | Acute
486030_5035312 | 486030 | 5035312 | 0.12118 | 158.71 | 361.19 | 0 | 24-HR | SUSDSCR | 1ST | 22030824 | Acute
486030_5035337 | 486030 | 5035337 | 0.12413 | 162.6 | 361.19 | 0 | 24-HR | SUSDSCR | 1ST | 22030824 | Acute
486030_5035362 | 486030 | 5035362 | 0.13227 | 162.4 | 361.19 | 0 | 24-HR | SUSDSCR | 1ST | 22030824 | Acute
486030_5035387 | 486030 | 5035387 | 0.10827 | 172.97 | 361.19 | 0 | 24-HR | SUSDSCR | 1ST | 20110224 | Acute
486030_5035412 | 486030 | 5035412 | 0.10199 | 178.93 | 361.19 | 0 | 24-HR | SUSDSCR | 1ST | 20110224 | Acute
486030_5035437 | 486030 | 5035437 | 0.08693 | 186.62 | 361.19 | 0 | 24-HR | SUSDSCR | 1ST | 20110224 | Acute
486030_5035462 | 486030 | 5035462 | 0.06695 | 195.29 | 361.19 | 0 | 24-HR | SUSDSCR | 1ST | 20110224 | Acute
486030_5035487 | 486030 | 5035487 | 0.0614 | 198.31 | 361.19 | 0 | 24-HR | SUSDSCR | 1ST | 20110224 | Acute
486030_5035512 | 486030 | 5035512 | 0.06052 | 197.82 | 361.19 | 0 | 24-HR | SUSDSCR | 1ST | 20110224 | Acute
486030_5035537 | 486030 | 5035537 | 0.07042 | 193.48 | 361.19 | 0 | 24-HR | SUSDSCR | 1ST | 20110224 | Acute
486055_5033637 | 486055 | 5033637 | 0.12188 | 162.9 | 184.58 | 0 | 24-HR | SUSDSCR | 1ST | 22020524 | Acute
486055_5033662 | 486055 | 5033662 | 0.15369 | 156.31 | 184.58 | 0 | 24-HR | SUSDSCR | 1ST | 22020524 | Acute
486055_5033687 | 486055 | 5033687 | 0.17167 | 149.75 | 184.58 | 0 | 24-HR | SUSDSCR | 1ST | 22020524 | Acute
486055_5033712 | 486055 | 5033712 | 0.17046 | 143.53 | 184.58 | 0 | 24-HR | SUSDSCR | 1ST | 22020524 | Acute
486055_5033737 | 486055 | 5033737 | 0.16396 | 138.56 | 184.58 | 0 | 24-HR | SUSDSCR | 1ST | 22020524 | Acute
486055_5033762 | 486055 | 5033762 | 0.193 | 129.52 | 184.58 | 0 | 24-HR | SUSDSCR | 1ST | 20112624 | Acute
486055_5033787 | 486055 | 5033787 | 0.3382 | 113.66 | 184.58 | 0 | 24-HR | SUSDSCR | 1ST | 20112624 | Acute
486055_5033812 | 486055 | 5033812 | 0.1909 | 98.85 | 223.26 | 0 | 24-HR | SUSDSCR | 1ST | 21112424 | Acute
486055_5033837 | 486055 | 5033837 | 0.13132 | 81.34 | 342.18 | 0 | 24-HR | SUSDSCR | 1ST | 22020524 | Acute
486055_5033862 | 486055 | 5033862 | 0.14082 | 62.41 | 358.72 | 0 | 24-HR | SUSDSCR | 1ST | 22020524 | Acute
486055_5033887 | 486055 | 5033887 | 0.13739 | 59.93 | 361.1 | 0 | 24-HR | SUSDSCR | 1ST | 22020524 | Acute
486055_5033912 | 486055 | 5033912 | 0.13369 | 57.11 | 361.19 | 0 | 24-HR | SUSDSCR | 1ST | 22020524 | Acute
486055_5033937 | 486055 | 5033937 | 0.14098 | 59.6 | 361.19 | 0 | 24-HR | SUSDSCR | 1ST | 22020524 | Acute
486055_5033962 | 486055 | 5033962 | 0.14149 | 59.42 | 361.19 | 0 | 24-HR | SUSDSCR | 1ST | 22020524 | Acute
486055_5033987 | 486055 | 5033987 | 0.14176 | 59.68 | 361.19 | 0 | 24-HR | SUSDSCR | 1ST | 21112424 | Acute
486055_5034012 | 486055 | 5034012 | 0.1452 | 59.77 | 361.19 | 0 | 24-HR | SUSDSCR | 1ST | 21112424 | Acute
486055_5034037 | 486055 | 5034037 | 0.14912 | 59.93 | 361.19 | 0 | 24-HR | SUSDSCR | 1ST | 21112424 | Acute
486055_5034062 | 486055 | 5034062 | 0.15377 | 60.31 | 361.19 | 0 | 24-HR | SUSDSCR | 1ST | 21112424 | Acute
486055_5034087 | 486055 | 5034087 | 0.15774 | 60.58 | 361.19 | 0 | 24-HR | SUSDSCR | 1ST | 21112424 | Acute
486055_5034112 | 486055 | 5034112 | 0.16571 | 62.4 | 361.19 | 0 | 24-HR | SUSDSCR | 1ST | 21112424 | Acute
486055_5034137 | 486055 | 5034137 | 0.17112 | 63.76 | 361.19 | 0 | 24-HR | SUSDSCR | 1ST | 21112424 | Risk Not Assessed
486055_5034162 | 486055 | 5034162 | 0.17807 | 68.3 | 361.19 | 0 | 24-HR | SUSDSCR | 1ST | 21112424 | Risk Not Assessed
486055_5034187 | 486055 | 5034187 | 0.18028 | 70.1 | 361.19 | 0 | 24-HR | SUSDSCR | 1ST | 22112024 | Risk Not Assessed
486055_5034212 | 486055 | 5034212 | 0.18718 | 70.02 | 361.19 | 0 | 24-HR | SUSDSCR | 1ST | 22112024 | Acute
486055_5034237 | 486055 | 5034237 | 0.19964 | 73.3 | 361.19 | 0 | 24-HR | SUSDSCR | 1ST | 23121624 | Acute
486055_5034262 | 486055 | 5034262 | 0.20121 | 76.92 | 361.19 | 0 | 24-HR | SUSDSCR | 1ST | 23121624 | Acute
486055_5034287 | 486055 | 5034287 | 0.19138 | 81.67 | 361.19 | 0 | 24-HR | SUSDSCR | 1ST | 23112924 | Acute
486055_5034312 | 486055 | 5034312 | 0.19236 | 87.15 | 361.19 | 0 | 24-HR | SUSDSCR | 1ST | 23112924 | Acute
486055_5034337 | 486055 | 5034337 | 0.20977 | 93.03 | 361.19 | 0 | 24-HR | SUSDSCR | 1ST | 22012824 | Acute
486055_5034362 | 486055 | 5034362 | 0.24658 | 99.71 | 361.19 | 0 | 24-HR | SUSDSCR | 1ST | 22012824 | Acute
486055_5034387 | 486055 | 5034387 | 0.2846 | 106.74 | 361.19 | 0 | 24-HR | SUSDSCR | 1ST | 22012824 | Acute
486055_5034412 | 486055 | 5034412 | 0.2889 | 114.44 | 358.72 | 0 | 24-HR | SUSDSCR | 1ST | 22012824 | Acute
486055_5034437 | 486055 | 5034437 | 0.25626 | 119.43 | 358.72 | 0 | 24-HR | SUSDSCR | 1ST | 24020324 | Acute
486055_5034462 | 486055 | 5034462 | 0.24371 | 120.18 | 358.72 | 0 | 24-HR | SUSDSCR | 1ST | 24020324 | Acute
486055_5034487 | 486055 | 5034487 | 0.25455 | 118.5 | 360.65 | 0 | 24-HR | SUSDSCR | 1ST | 23121724 | Acute
486055_5034512 | 486055 | 5034512 | 0.2513 | 113.78 | 361.19 | 0 | 24-HR | SUSDSCR | 1ST | 23121724 | Acute
486055_5034537 | 486055 | 5034537 | 0.21455 | 102.59 | 361.19 | 0 | 24-HR | SUSDSCR | 1ST | 23101524 | Acute
486055_5034562 | 486055 | 5034562 | 0.2168 | 103.59 | 361.19 | 0 | 24-HR | SUSDSCR | 1ST | 24100624 | Acute
486055_5034587 | 486055 | 5034587 | 0.22185 | 105.63 | 361.19 | 0 | 24-HR | SUSDSCR | 1ST | 24100624 | Acute
486055_5034612 | 486055 | 5034612 | 0.23855 | 111.34 | 361.19 | 0 | 24-HR | SUSDSCR | 1ST | 22121124 | Acute
486055_5034637 | 486055 | 5034637 | 0.25893 | 121.64 | 361.19 | 0 | 24-HR | SUSDSCR | 1ST | 22121124 | Acute
486055_5034662 | 486055 | 5034662 | 0.27008 | 124.68 | 361.19 | 0 | 24-HR | SUSDSCR | 1ST | 22121124 | Acute
486055_5034687 | 486055 | 5034687 | 0.27689 | 115.98 | 361.19 | 0 | 24-HR | SUSDSCR | 1ST | 22121124 | Acute
486055_5034712 | 486055 | 5034712 | 0.2716 | 112.21 | 361.19 | 0 | 24-HR | SUSDSCR | 1ST | 22121124 | Acute
486055_5034737 | 486055 | 5034737 | 0.25811 | 109.25 | 361.19 | 0 | 24-HR | SUSDSCR | 1ST | 22121124 | Acute
486055_5034762 | 486055 | 5034762 | 0.24229 | 113.86 | 361.19 | 0 | 24-HR | SUSDSCR | 1ST | 22121124 | Acute
486055_5034787 | 486055 | 5034787 | 0.20948 | 125.39 | 361.19 | 0 | 24-HR | SUSDSCR | 1ST | 22112124 | Acute
486055_5034812 | 486055 | 5034812 | 0.22272 | 134.78 | 361.19 | 0 | 24-HR | SUSDSCR | 1ST | 22112124 | Acute
486055_5034837 | 486055 | 5034837 | 0.22452 | 137.76 | 361.19 | 0 | 24-HR | SUSDSCR | 1ST | 21031224 | Acute
486055_5034862 | 486055 | 5034862 | 0.23544 | 135.91 | 361.19 | 0 | 24-HR | SUSDSCR | 1ST | 21031224 | Acute
486055_5034887 | 486055 | 5034887 | 0.22086 | 130.8 | 361.19 | 0 | 24-HR | SUSDSCR | 1ST | 21031224 | Acute
486055_5034912 | 486055 | 5034912 | 0.19746 | 119.44 | 361.19 | 0 | 24-HR | SUSDSCR | 1ST | 21031224 | Acute
486055_5034937 | 486055 | 5034937 | 0.1749 | 117.81 | 361.19 | 0 | 24-HR | SUSDSCR | 1ST | 21031224 | Acute
486055_5034962 | 486055 | 5034962 | 0.1571 | 116.01 | 361.19 | 0 | 24-HR | SUSDSCR | 1ST | 23122524 | Acute
486055_5034987 | 486055 | 5034987 | 0.14888 | 115 | 361.19 | 0 | 24-HR | SUSDSCR | 1ST | 23122524 | Acute
486055_5035012 | 486055 | 5035012 | 0.15127 | 114.92 | 361.19 | 0 | 24-HR | SUSDSCR | 1ST | 21082424 | Acute
486055_5035037 | 486055 | 5035037 | 0.16117 | 119.13 | 361.19 | 0 | 24-HR | SUSDSCR | 1ST | 21082424 | Acute
486055_5035062 | 486055 | 5035062 | 0.1671 | 115.41 | 361.19 | 0 | 24-HR | SUSDSCR | 1ST | 21082424 | Acute
486055_5035087 | 486055 | 5035087 | 0.17135 | 109.11 | 361.19 | 0 | 24-HR | SUSDSCR | 1ST | 23012524 | Acute
486055_5035112 | 486055 | 5035112 | 0.17391 | 106.93 | 361.19 | 0 | 24-HR | SUSDSCR | 1ST | 23012524 | Acute
486055_5035137 | 486055 | 5035137 | 0.15968 | 99.11 | 361.19 | 0 | 24-HR | SUSDSCR | 1ST | 23012524 | Acute
486055_5035162 | 486055 | 5035162 | 0.15093 | 95.78 | 361.19 | 0 | 24-HR | SUSDSCR | 1ST | 23012524 | Acute
486055_5035187 | 486055 | 5035187 | 0.14998 | 108.45 | 361.19 | 0 | 24-HR | SUSDSCR | 1ST | 23031624 | Acute
486055_5035212 | 486055 | 5035212 | 0.14728 | 121.44 | 361.19 | 0 | 24-HR | SUSDSCR | 1ST | 23031624 | Acute
486055_5035237 | 486055 | 5035237 | 0.12612 | 130.6 | 361.19 | 0 | 24-HR | SUSDSCR | 1ST | 20111624 | Acute
486055_5035262 | 486055 | 5035262 | 0.14223 | 138.74 | 361.19 | 0 | 24-HR | SUSDSCR | 1ST | 20111624 | Acute
486055_5035287 | 486055 | 5035287 | 0.14185 | 144.87 | 361.19 | 0 | 24-HR | SUSDSCR | 1ST | 20111624 | Acute
486055_5035312 | 486055 | 5035312 | 0.12446 | 151.26 | 361.19 | 0 | 24-HR | SUSDSCR | 1ST | 20111624 | Acute
486055_5035337 | 486055 | 5035337 | 0.13047 | 151.93 | 361.19 | 0 | 24-HR | SUSDSCR | 1ST | 22030824 | Acute
486055_5035362 | 486055 | 5035362 | 0.13243 | 158.37 | 361.19 | 0 | 24-HR | SUSDSCR | 1ST | 22030824 | Acute
486055_5035387 | 486055 | 5035387 | 0.1137 | 168.26 | 361.19 | 0 | 24-HR | SUSDSCR | 1ST | 22030824 | Acute
486055_5035412 | 486055 | 5035412 | 0.10775 | 173.1 | 361.19 | 0 | 24-HR | SUSDSCR | 1ST | 20110224 | Acute
486055_5035437 | 486055 | 5035437 | 0.09225 | 182.09 | 361.19 | 0 | 24-HR | SUSDSCR | 1ST | 20110224 | Acute
486055_5035462 | 486055 | 5035462 | 0.07736 | 189.79 | 361.19 | 0 | 24-HR | SUSDSCR | 1ST | 20110224 | Acute
486055_5035487 | 486055 | 5035487 | 0.07105 | 194.24 | 361.19 | 0 | 24-HR | SUSDSCR | 1ST | 20110224 | Acute
486055_5035512 | 486055 | 5035512 | 0.06265 | 196.08 | 361.19 | 0 | 24-HR | SUSDSCR | 1ST | 20110224 | Acute
486055_5035537 | 486055 | 5035537 | 0.05584 | 198.69 | 361.19 | 0 | 24-HR | SUSDSCR | 1ST | 20110224 | Acute
486080_5033637 | 486080 | 5033637 | 0.13935 | 158.33 | 184.58 | 0 | 24-HR | SUSDSCR | 1ST | 22020524 | Acute
486080_5033662 | 486080 | 5033662 | 0.15255 | 153.78 | 184.58 | 0 | 24-HR | SUSDSCR | 1ST | 22020524 | Acute
486080_5033687 | 486080 | 5033687 | 0.15375 | 149.66 | 184.58 | 0 | 24-HR | SUSDSCR | 1ST | 22020524 | Acute
486080_5033712 | 486080 | 5033712 | 0.15563 | 145.53 | 184.58 | 0 | 24-HR | SUSDSCR | 1ST | 20112624 | Acute
486080_5033737 | 486080 | 5033737 | 0.162 | 140.32 | 184.58 | 0 | 24-HR | SUSDSCR | 1ST | 20112624 | Acute
486080_5033762 | 486080 | 5033762 | 0.18759 | 130.95 | 184.58 | 0 | 24-HR | SUSDSCR | 1ST | 21112424 | Acute
486080_5033787 | 486080 | 5033787 | 0.30911 | 117.45 | 184.58 | 0 | 24-HR | SUSDSCR | 1ST | 20112624 | Acute
486080_5033812 | 486080 | 5033812 | 0.18443 | 98.48 | 223.26 | 0 | 24-HR | SUSDSCR | 1ST | 21112424 | Acute
486080_5033837 | 486080 | 5033837 | 0.13621 | 78.4 | 342.18 | 0 | 24-HR | SUSDSCR | 1ST | 22020524 | Acute
486080_5033862 | 486080 | 5033862 | 0.13858 | 61.51 | 358.72 | 0 | 24-HR | SUSDSCR | 1ST | 22020524 | Acute
486080_5033887 | 486080 | 5033887 | 0.13721 | 60.03 | 361.19 | 0 | 24-HR | SUSDSCR | 1ST | 22020524 | Acute
486080_5033912 | 486080 | 5033912 | 0.13355 | 57.65 | 361.19 | 0 | 24-HR | SUSDSCR | 1ST | 22020524 | Acute
486080_5033937 | 486080 | 5033937 | 0.13778 | 59.4 | 361.19 | 0 | 24-HR | SUSDSCR | 1ST | 22020524 | Acute
486080_5033962 | 486080 | 5033962 | 0.13707 | 59.42 | 361.19 | 0 | 24-HR | SUSDSCR | 1ST | 21112424 | Acute
486080_5033987 | 486080 | 5033987 | 0.14049 | 59.62 | 361.19 | 0 | 24-HR | SUSDSCR | 1ST | 21112424 | Acute
486080_5034012 | 486080 | 5034012 | 0.14386 | 59.72 | 361.19 | 0 | 24-HR | SUSDSCR | 1ST | 21112424 | Acute
486080_5034037 | 486080 | 5034037 | 0.14796 | 60.07 | 361.19 | 0 | 24-HR | SUSDSCR | 1ST | 21112424 | Acute
486080_5034062 | 486080 | 5034062 | 0.15213 | 60.58 | 361.19 | 0 | 24-HR | SUSDSCR | 1ST | 21112424 | Acute
486080_5034087 | 486080 | 5034087 | 0.15671 | 61.48 | 361.19 | 0 | 24-HR | SUSDSCR | 1ST | 21112424 | Acute
486080_5034112 | 486080 | 5034112 | 0.16483 | 63.83 | 361.19 | 0 | 24-HR | SUSDSCR | 1ST | 21112424 | Risk Not Assessed
486080_5034137 | 486080 | 5034137 | 0.17201 | 67.77 | 361.19 | 0 | 24-HR | SUSDSCR | 1ST | 21112424 | Risk Not Assessed
486080_5034162 | 486080 | 5034162 | 0.17228 | 69.77 | 361.19 | 0 | 24-HR | SUSDSCR | 1ST | 22112024 | Risk Not Assessed
486080_5034187 | 486080 | 5034187 | 0.18044 | 68.76 | 361.19 | 0 | 24-HR | SUSDSCR | 1ST | 22112024 | Acute
486080_5034212 | 486080 | 5034212 | 0.19114 | 71.49 | 361.19 | 0 | 24-HR | SUSDSCR | 1ST | 23121624 | Acute
486080_5034237 | 486080 | 5034237 | 0.19698 | 74.87 | 361.19 | 0 | 24-HR | SUSDSCR | 1ST | 23121624 | Acute
486080_5034262 | 486080 | 5034262 | 0.19465 | 78.21 | 361.19 | 0 | 24-HR | SUSDSCR | 1ST | 23121624 | Acute
486080_5034287 | 486080 | 5034287 | 0.18612 | 82.8 | 361.19 | 0 | 24-HR | SUSDSCR | 1ST | 23112924 | Acute
486080_5034312 | 486080 | 5034312 | 0.18701 | 90.58 | 361.19 | 0 | 24-HR | SUSDSCR | 1ST | 23112924 | Acute
486080_5034337 | 486080 | 5034337 | 0.22331 | 97.37 | 361.19 | 0 | 24-HR | SUSDSCR | 1ST | 22012824 | Acute
486080_5034362 | 486080 | 5034362 | 0.26428 | 103.69 | 361.19 | 0 | 24-HR | SUSDSCR | 1ST | 22012824 | Acute
486080_5034387 | 486080 | 5034387 | 0.28586 | 109.15 | 361.1 | 0 | 24-HR | SUSDSCR | 1ST | 22012824 | Acute
486080_5034412 | 486080 | 5034412 | 0.27099 | 115.53 | 358.72 | 0 | 24-HR | SUSDSCR | 1ST | 22012824 | Acute
486080_5034437 | 486080 | 5034437 | 0.24294 | 122.05 | 358.72 | 0 | 24-HR | SUSDSCR | 1ST | 24020324 | Acute
486080_5034462 | 486080 | 5034462 | 0.23027 | 124.88 | 358.72 | 0 | 24-HR | SUSDSCR | 1ST | 23121724 | Acute
486080_5034487 | 486080 | 5034487 | 0.24822 | 124.24 | 358.72 | 0 | 24-HR | SUSDSCR | 1ST | 23121724 | Acute
486080_5034512 | 486080 | 5034512 | 0.25584 | 120.1 | 361.19 | 0 | 24-HR | SUSDSCR | 1ST | 23121724 | Acute
486080_5034537 | 486080 | 5034537 | 0.23998 | 111.99 | 361.19 | 0 | 24-HR | SUSDSCR | 1ST | 24100624 | Acute
486080_5034562 | 486080 | 5034562 | 0.24748 | 118.45 | 361.19 | 0 | 24-HR | SUSDSCR | 1ST | 24100624 | Acute
486080_5034587 | 486080 | 5034587 | 0.23461 | 119.35 | 361.19 | 0 | 24-HR | SUSDSCR | 1ST | 24100624 | Acute
486080_5034612 | 486080 | 5034612 | 0.24093 | 121.73 | 361.19 | 0 | 24-HR | SUSDSCR | 1ST | 21033024 | Acute
486080_5034637 | 486080 | 5034637 | 0.23748 | 129.34 | 361.19 | 0 | 24-HR | SUSDSCR | 1ST | 21033024 | Acute
486080_5034662 | 486080 | 5034662 | 0.26149 | 132.64 | 361.19 | 0 | 24-HR | SUSDSCR | 1ST | 22121124 | Acute
486080_5034687 | 486080 | 5034687 | 0.27771 | 124.75 | 361.19 | 0 | 24-HR | SUSDSCR | 1ST | 22121124 | Acute
486080_5034712 | 486080 | 5034712 | 0.27745 | 120.35 | 361.19 | 0 | 24-HR | SUSDSCR | 1ST | 22121124 | Acute
486080_5034737 | 486080 | 5034737 | 0.26325 | 115.43 | 361.19 | 0 | 24-HR | SUSDSCR | 1ST | 22121124 | Acute
486080_5034762 | 486080 | 5034762 | 0.23744 | 120.51 | 361.19 | 0 | 24-HR | SUSDSCR | 1ST | 22121124 | Acute
486080_5034787 | 486080 | 5034787 | 0.20986 | 131.15 | 361.19 | 0 | 24-HR | SUSDSCR | 1ST | 22112124 | Acute
486080_5034812 | 486080 | 5034812 | 0.22735 | 140.7 | 361.19 | 0 | 24-HR | SUSDSCR | 1ST | 22112124 | Acute
486080_5034837 | 486080 | 5034837 | 0.22643 | 142.43 | 361.19 | 0 | 24-HR | SUSDSCR | 1ST | 21031224 | Acute
486080_5034862 | 486080 | 5034862 | 0.23624 | 139.56 | 361.19 | 0 | 24-HR | SUSDSCR | 1ST | 21031224 | Acute
486080_5034887 | 486080 | 5034887 | 0.21725 | 130.83 | 361.19 | 0 | 24-HR | SUSDSCR | 1ST | 21031224 | Acute
486080_5034912 | 486080 | 5034912 | 0.1973 | 122.64 | 361.19 | 0 | 24-HR | SUSDSCR | 1ST | 21031224 | Acute
486080_5034937 | 486080 | 5034937 | 0.17466 | 122.89 | 361.19 | 0 | 24-HR | SUSDSCR | 1ST | 21031224 | Acute
486080_5034962 | 486080 | 5034962 | 0.15524 | 122.82 | 361.19 | 0 | 24-HR | SUSDSCR | 1ST | 23122524 | Acute
486080_5034987 | 486080 | 5034987 | 0.15019 | 122.92 | 361.19 | 0 | 24-HR | SUSDSCR | 1ST | 23122524 | Acute
486080_5035012 | 486080 | 5035012 | 0.14443 | 122.24 | 361.19 | 0 | 24-HR | SUSDSCR | 1ST | 21082424 | Acute
486080_5035037 | 486080 | 5035037 | 0.1476 | 125.59 | 361.19 | 0 | 24-HR | SUSDSCR | 1ST | 23020124 | Acute
486080_5035062 | 486080 | 5035062 | 0.1611 | 122.23 | 361.19 | 0 | 24-HR | SUSDSCR | 1ST | 21082424 | Acute
486080_5035087 | 486080 | 5035087 | 0.17415 | 115.88 | 361.19 | 0 | 24-HR | SUSDSCR | 1ST | 23012524 | Acute
486080_5035112 | 486080 | 5035112 | 0.18324 | 114.93 | 361.19 | 0 | 24-HR | SUSDSCR | 1ST | 23012524 | Acute
486080_5035137 | 486080 | 5035137 | 0.17367 | 109.2 | 361.19 | 0 | 24-HR | SUSDSCR | 1ST | 23012524 | Acute
486080_5035162 | 486080 | 5035162 | 0.15225 | 99.92 | 361.19 | 0 | 24-HR | SUSDSCR | 1ST | 23012524 | Acute
486080_5035187 | 486080 | 5035187 | 0.14014 | 100.97 | 361.19 | 0 | 24-HR | SUSDSCR | 1ST | 23012524 | Acute
486080_5035212 | 486080 | 5035212 | 0.14906 | 112.16 | 361.19 | 0 | 24-HR | SUSDSCR | 1ST | 23031624 | Acute
486080_5035237 | 486080 | 5035237 | 0.13778 | 120.28 | 361.19 | 0 | 24-HR | SUSDSCR | 1ST | 21082424 | Acute
486080_5035262 | 486080 | 5035262 | 0.13354 | 127.91 | 361.19 | 0 | 24-HR | SUSDSCR | 1ST | 20111624 | Acute
486080_5035287 | 486080 | 5035287 | 0.14702 | 134.7 | 361.19 | 0 | 24-HR | SUSDSCR | 1ST | 20111624 | Acute
486080_5035312 | 486080 | 5035312 | 0.14523 | 141.69 | 361.19 | 0 | 24-HR | SUSDSCR | 1ST | 20111624 | Acute
486080_5035337 | 486080 | 5035337 | 0.13894 | 142.78 | 361.19 | 0 | 24-HR | SUSDSCR | 1ST | 20111624 | Acute
486080_5035362 | 486080 | 5035362 | 0.12798 | 155.21 | 361.19 | 0 | 24-HR | SUSDSCR | 1ST | 22030824 | Acute
486080_5035387 | 486080 | 5035387 | 0.12921 | 159.39 | 361.19 | 0 | 24-HR | SUSDSCR | 1ST | 22030824 | Acute
486080_5035412 | 486080 | 5035412 | 0.12398 | 163.83 | 361.19 | 0 | 24-HR | SUSDSCR | 1ST | 22030824 | Acute
486080_5035437 | 486080 | 5035437 | 0.10305 | 174.9 | 361.19 | 0 | 24-HR | SUSDSCR | 1ST | 20110224 | Acute
486080_5035462 | 486080 | 5035462 | 0.09194 | 181.83 | 361.19 | 0 | 24-HR | SUSDSCR | 1ST | 20110224 | Acute
486080_5035487 | 486080 | 5035487 | 0.09176 | 183.87 | 361.19 | 0 | 24-HR | SUSDSCR | 1ST | 20110224 | Acute
486080_5035512 | 486080 | 5035512 | 0.08231 | 187.87 | 361.19 | 0 | 24-HR | SUSDSCR | 1ST | 20110224 | Acute
486080_5035537 | 486080 | 5035537 | 0.05762 | 197.12 | 361.19 | 0 | 24-HR | SUSDSCR | 1ST | 20110224 | Acute
486105_5033637 | 486105 | 5033637 | 0.15516 | 151.37 | 184.58 | 0 | 24-HR | SUSDSCR | 1ST | 22020524 | Acute
486105_5033662 | 486105 | 5033662 | 0.1557 | 145.45 | 184.58 | 0 | 24-HR | SUSDSCR | 1ST | 22020524 | Acute
486105_5033687 | 486105 | 5033687 | 0.1528 | 141.44 | 184.58 | 0 | 24-HR | SUSDSCR | 1ST | 20112624 | Acute
486105_5033712 | 486105 | 5033712 | 0.15779 | 139.06 | 184.58 | 0 | 24-HR | SUSDSCR | 1ST | 20112624 | Acute
486105_5033737 | 486105 | 5033737 | 0.16289 | 133.84 | 184.58 | 0 | 24-HR | SUSDSCR | 1ST | 20112624 | Acute
486105_5033762 | 486105 | 5033762 | 0.19489 | 128.43 | 184.58 | 0 | 24-HR | SUSDSCR | 1ST | 20112624 | Acute
486105_5033787 | 486105 | 5033787 | 0.31931 | 114.8 | 184.58 | 0 | 24-HR | SUSDSCR | 1ST | 20112624 | Acute
486105_5033812 | 486105 | 5033812 | 0.14158 | 93.53 | 223.26 | 0 | 24-HR | SUSDSCR | 1ST | 21112424 | Acute
486105_5033837 | 486105 | 5033837 | 0.14458 | 72.52 | 356.24 | 0 | 24-HR | SUSDSCR | 1ST | 22020524 | Acute
486105_5033862 | 486105 | 5033862 | 0.13527 | 60.42 | 359.33 | 0 | 24-HR | SUSDSCR | 1ST | 22020524 | Acute
486105_5033887 | 486105 | 5033887 | 0.1362 | 60.32 | 361.19 | 0 | 24-HR | SUSDSCR | 1ST | 22020524 | Acute
486105_5033912 | 486105 | 5033912 | 0.12947 | 57.1 | 361.19 | 0 | 24-HR | SUSDSCR | 1ST | 22020524 | Acute
486105_5033937 | 486105 | 5033937 | 0.13316 | 59.39 | 361.19 | 0 | 24-HR | SUSDSCR | 1ST | 21112424 | Acute
486105_5033962 | 486105 | 5033962 | 0.13601 | 59.46 | 361.19 | 0 | 24-HR | SUSDSCR | 1ST | 21112424 | Acute
486105_5033987 | 486105 | 5033987 | 0.1391 | 59.59 | 361.19 | 0 | 24-HR | SUSDSCR | 1ST | 21112424 | Acute
486105_5034012 | 486105 | 5034012 | 0.1423 | 59.74 | 361.19 | 0 | 24-HR | SUSDSCR | 1ST | 21112424 | Acute
486105_5034037 | 486105 | 5034037 | 0.1457 | 60.13 | 361.19 | 0 | 24-HR | SUSDSCR | 1ST | 21112424 | Acute
486105_5034062 | 486105 | 5034062 | 0.14911 | 60.77 | 361.19 | 0 | 24-HR | SUSDSCR | 1ST | 21112424 | Acute
486105_5034087 | 486105 | 5034087 | 0.15618 | 62.98 | 361.19 | 0 | 24-HR | SUSDSCR | 1ST | 21112424 | Acute
486105_5034112 | 486105 | 5034112 | 0.16466 | 66.69 | 361.19 | 0 | 24-HR | SUSDSCR | 1ST | 21112424 | Risk Not Assessed
486105_5034137 | 486105 | 5034137 | 0.16486 | 69.25 | 361.19 | 0 | 24-HR | SUSDSCR | 1ST | 22112024 | Risk Not Assessed
486105_5034162 | 486105 | 5034162 | 0.17161 | 69.17 | 361.19 | 0 | 24-HR | SUSDSCR | 1ST | 22112024 | Acute
486105_5034187 | 486105 | 5034187 | 0.18145 | 70.41 | 361.19 | 0 | 24-HR | SUSDSCR | 1ST | 23121624 | Acute
486105_5034212 | 486105 | 5034212 | 0.19102 | 72.93 | 361.19 | 0 | 24-HR | SUSDSCR | 1ST | 23121624 | Acute
486105_5034237 | 486105 | 5034237 | 0.19245 | 76.4 | 361.19 | 0 | 24-HR | SUSDSCR | 1ST | 23121624 | Acute
486105_5034262 | 486105 | 5034262 | 0.18429 | 80.49 | 361.19 | 0 | 24-HR | SUSDSCR | 1ST | 23121624 | Acute
486105_5034287 | 486105 | 5034287 | 0.17803 | 86.06 | 361.19 | 0 | 24-HR | SUSDSCR | 1ST | 23112924 | Acute
486105_5034312 | 486105 | 5034312 | 0.19762 | 94.68 | 361.19 | 0 | 24-HR | SUSDSCR | 1ST | 22012824 | Acute
486105_5034337 | 486105 | 5034337 | 0.25214 | 103.63 | 361.19 | 0 | 24-HR | SUSDSCR | 1ST | 22012824 | Acute
486105_5034362 | 486105 | 5034362 | 0.29296 | 110.47 | 358.72 | 0 | 24-HR | SUSDSCR | 1ST | 22012824 | Acute
486105_5034387 | 486105 | 5034387 | 0.28626 | 115.59 | 358.72 | 0 | 24-HR | SUSDSCR | 1ST | 22012824 | Acute
486105_5034412 | 486105 | 5034412 | 0.2493 | 119.25 | 358.72 | 0 | 24-HR | SUSDSCR | 1ST | 24020324 | Acute
486105_5034437 | 486105 | 5034437 | 0.2274 | 124.61 | 358.72 | 0 | 24-HR | SUSDSCR | 1ST | 24020324 | Acute
486105_5034462 | 486105 | 5034462 | 0.22543 | 128.37 | 358.71 | 0 | 24-HR | SUSDSCR | 1ST | 23121724 | Acute
486105_5034487 | 486105 | 5034487 | 0.24208 | 129.02 | 358.72 | 0 | 24-HR | SUSDSCR | 1ST | 23121724 | Acute
486105_5034512 | 486105 | 5034512 | 0.2469 | 126.72 | 358.72 | 0 | 24-HR | SUSDSCR | 1ST | 23121724 | Acute
486105_5034537 | 486105 | 5034537 | 0.2332 | 123.74 | 361.1 | 0 | 24-HR | SUSDSCR | 1ST | 23121724 | Acute
486105_5034562 | 486105 | 5034562 | 0.2332 | 130.71 | 358.72 | 0 | 24-HR | SUSDSCR | 1ST | 24100624 | Acute
486105_5034587 | 486105 | 5034587 | 0.23311 | 135.1 | 358.72 | 0 | 24-HR | SUSDSCR | 1ST | 21033024 | Acute
486105_5034612 | 486105 | 5034612 | 0.25049 | 137.12 | 358.72 | 0 | 24-HR | SUSDSCR | 1ST | 21033024 | Acute
486105_5034637 | 486105 | 5034637 | 0.24978 | 140.89 | 358.72 | 0 | 24-HR | SUSDSCR | 1ST | 21033024 | Acute
486105_5034662 | 486105 | 5034662 | 0.26716 | 141.98 | 358.72 | 0 | 24-HR | SUSDSCR | 1ST | 22121124 | Acute
486105_5034687 | 486105 | 5034687 | 0.28773 | 136.99 | 361.19 | 0 | 24-HR | SUSDSCR | 1ST | 22121124 | Acute
486105_5034712 | 486105 | 5034712 | 0.27601 | 128.07 | 361.19 | 0 | 24-HR | SUSDSCR | 1ST | 22121124 | Acute
486105_5034737 | 486105 | 5034737 | 0.25853 | 124.52 | 361.19 | 0 | 24-HR | SUSDSCR | 1ST | 22121124 | Acute
486105_5034762 | 486105 | 5034762 | 0.2305 | 127.8 | 361.19 | 0 | 24-HR | SUSDSCR | 1ST | 22121124 | Acute
486105_5034787 | 486105 | 5034787 | 0.21354 | 137.1 | 361.19 | 0 | 24-HR | SUSDSCR | 1ST | 22112124 | Acute
486105_5034812 | 486105 | 5034812 | 0.22823 | 145.87 | 361.19 | 0 | 24-HR | SUSDSCR | 1ST | 22112124 | Acute
486105_5034837 | 486105 | 5034837 | 0.22298 | 147.87 | 361.19 | 0 | 24-HR | SUSDSCR | 1ST | 21031224 | Acute
486105_5034862 | 486105 | 5034862 | 0.23672 | 143.03 | 361.19 | 0 | 24-HR | SUSDSCR | 1ST | 21031224 | Acute
486105_5034887 | 486105 | 5034887 | 0.21487 | 131.62 | 361.19 | 0 | 24-HR | SUSDSCR | 1ST | 21031224 | Acute
486105_5034912 | 486105 | 5034912 | 0.19659 | 127 | 361.19 | 0 | 24-HR | SUSDSCR | 1ST | 21031224 | Acute
486105_5034937 | 486105 | 5034937 | 0.17468 | 128.46 | 361.19 | 0 | 24-HR | SUSDSCR | 1ST | 21031224 | Acute
486105_5034962 | 486105 | 5034962 | 0.15046 | 128.87 | 361.19 | 0 | 24-HR | SUSDSCR | 1ST | 23122524 | Acute
486105_5034987 | 486105 | 5034987 | 0.15011 | 129.63 | 361.19 | 0 | 24-HR | SUSDSCR | 1ST | 23122524 | Acute
486105_5035012 | 486105 | 5035012 | 0.14239 | 130.11 | 361.19 | 0 | 24-HR | SUSDSCR | 1ST | 23122524 | Acute
486105_5035037 | 486105 | 5035037 | 0.14394 | 132.6 | 361.19 | 0 | 24-HR | SUSDSCR | 1ST | 24021324 | Acute
486105_5035062 | 486105 | 5035062 | 0.14647 | 128.81 | 361.19 | 0 | 24-HR | SUSDSCR | 1ST | 23020124 | Acute
486105_5035087 | 486105 | 5035087 | 0.16505 | 125.92 | 361.19 | 0 | 24-HR | SUSDSCR | 1ST | 23012524 | Acute
486105_5035112 | 486105 | 5035112 | 0.17667 | 128.99 | 361.19 | 0 | 24-HR | SUSDSCR | 1ST | 23012524 | Acute
486105_5035137 | 486105 | 5035137 | 0.17817 | 125.24 | 361.19 | 0 | 24-HR | SUSDSCR | 1ST | 23012524 | Acute
486105_5035162 | 486105 | 5035162 | 0.17474 | 115.72 | 361.19 | 0 | 24-HR | SUSDSCR | 1ST | 21082424 | Acute
486105_5035187 | 486105 | 5035187 | 0.15294 | 110.08 | 361.19 | 0 | 24-HR | SUSDSCR | 1ST | 21082424 | Acute
486105_5035212 | 486105 | 5035212 | 0.14042 | 106.72 | 361.19 | 0 | 24-HR | SUSDSCR | 1ST | 23031624 | Acute
486105_5035237 | 486105 | 5035237 | 0.1387 | 110.64 | 361.19 | 0 | 24-HR | SUSDSCR | 1ST | 23031624 | Acute
486105_5035262 | 486105 | 5035262 | 0.12586 | 121.58 | 361.19 | 0 | 24-HR | SUSDSCR | 1ST | 21082424 | Acute
486105_5035287 | 486105 | 5035287 | 0.13872 | 128.32 | 361.19 | 0 | 24-HR | SUSDSCR | 1ST | 20111624 | Acute
486105_5035312 | 486105 | 5035312 | 0.14618 | 134.67 | 361.19 | 0 | 24-HR | SUSDSCR | 1ST | 20111624 | Acute
486105_5035337 | 486105 | 5035337 | 0.13972 | 141.98 | 361.19 | 0 | 24-HR | SUSDSCR | 1ST | 20111624 | Acute
486105_5035362 | 486105 | 5035362 | 0.12305 | 148.58 | 361.19 | 0 | 24-HR | SUSDSCR | 1ST | 22030824 | Acute
486105_5035387 | 486105 | 5035387 | 0.13168 | 149.76 | 361.19 | 0 | 24-HR | SUSDSCR | 1ST | 22030824 | Acute
486105_5035412 | 486105 | 5035412 | 0.12875 | 158.54 | 361.19 | 0 | 24-HR | SUSDSCR | 1ST | 22030824 | Acute
486105_5035437 | 486105 | 5035437 | 0.11343 | 166.77 | 361.19 | 0 | 24-HR | SUSDSCR | 1ST | 22030824 | Acute
486105_5035462 | 486105 | 5035462 | 0.10982 | 171.82 | 361.19 | 0 | 24-HR | SUSDSCR | 1ST | 20110224 | Acute
486105_5035487 | 486105 | 5035487 | 0.11625 | 172.63 | 361.19 | 0 | 24-HR | SUSDSCR | 1ST | 20110224 | Acute
486105_5035512 | 486105 | 5035512 | 0.0968 | 181.38 | 361.19 | 0 | 24-HR | SUSDSCR | 1ST | 20110224 | Acute
486105_5035537 | 486105 | 5035537 | 0.07382 | 190.16 | 361.19 | 0 | 24-HR | SUSDSCR | 1ST | 20110224 | Acute
486130_5033637 | 486130 | 5033637 | 0.11986 | 157.11 | 184.58 | 0 | 24-HR | SUSDSCR | 1ST | 22020524 | Acute
486130_5033662 | 486130 | 5033662 | 0.14465 | 150.42 | 184.58 | 0 | 24-HR | SUSDSCR | 1ST | 20112624 | Acute
486130_5033687 | 486130 | 5033687 | 0.15588 | 141.23 | 184.58 | 0 | 24-HR | SUSDSCR | 1ST | 20112624 | Acute
486130_5033712 | 486130 | 5033712 | 0.17903 | 130.8 | 184.58 | 0 | 24-HR | SUSDSCR | 1ST | 21112424 | Acute
486130_5033737 | 486130 | 5033737 | 0.20381 | 126.23 | 184.58 | 0 | 24-HR | SUSDSCR | 1ST | 20112624 | Acute
486130_5033762 | 486130 | 5033762 | 0.26186 | 120.33 | 184.58 | 0 | 24-HR | SUSDSCR | 1ST | 20112624 | Acute
486130_5033787 | 486130 | 5033787 | 0.30767 | 110.7 | 223.26 | 0 | 24-HR | SUSDSCR | 1ST | 20112624 | Acute
486130_5033812 | 486130 | 5033812 | 0.13764 | 93.56 | 223.26 | 0 | 24-HR | SUSDSCR | 1ST | 21112424 | Acute
486130_5033837 | 486130 | 5033837 | 0.14457 | 71.48 | 357.13 | 0 | 24-HR | SUSDSCR | 1ST | 22020524 | Acute
486130_5033862 | 486130 | 5033862 | 0.13156 | 59.67 | 361.1 | 0 | 24-HR | SUSDSCR | 1ST | 22020524 | Acute
486130_5033887 | 486130 | 5033887 | 0.13007 | 59.13 | 361.19 | 0 | 24-HR | SUSDSCR | 1ST | 22020524 | Acute
486130_5033912 | 486130 | 5033912 | 0.12529 | 57.34 | 361.19 | 0 | 24-HR | SUSDSCR | 1ST | 21112424 | Acute
486130_5033937 | 486130 | 5033937 | 0.13187 | 59.35 | 361.19 | 0 | 24-HR | SUSDSCR | 1ST | 21112424 | Acute
486130_5033962 | 486130 | 5033962 | 0.13456 | 59.43 | 361.19 | 0 | 24-HR | SUSDSCR | 1ST | 21112424 | Acute
486130_5033987 | 486130 | 5033987 | 0.1374 | 59.58 | 361.19 | 0 | 24-HR | SUSDSCR | 1ST | 21112424 | Acute
486130_5034012 | 486130 | 5034012 | 0.13977 | 59.69 | 361.19 | 0 | 24-HR | SUSDSCR | 1ST | 21112424 | Acute
486130_5034037 | 486130 | 5034037 | 0.14244 | 60.19 | 361.19 | 0 | 24-HR | SUSDSCR | 1ST | 21112424 | Acute
486130_5034062 | 486130 | 5034062 | 0.14678 | 61.64 | 361.19 | 0 | 24-HR | SUSDSCR | 1ST | 21112424 | Acute
486130_5034087 | 486130 | 5034087 | 0.15452 | 64.61 | 361.19 | 0 | 24-HR | SUSDSCR | 1ST | 21112424 | Risk Not Assessed
486130_5034112 | 486130 | 5034112 | 0.15841 | 68.64 | 361.19 | 0 | 24-HR | SUSDSCR | 1ST | 22112024 | Risk Not Assessed
486130_5034137 | 486130 | 5034137 | 0.16369 | 69.39 | 361.19 | 0 | 24-HR | SUSDSCR | 1ST | 22112024 | Risk Not Assessed
486130_5034162 | 486130 | 5034162 | 0.17103 | 71.19 | 361.19 | 0 | 24-HR | SUSDSCR | 1ST | 23121624 | Acute
486130_5034187 | 486130 | 5034187 | 0.18178 | 73.14 | 361.19 | 0 | 24-HR | SUSDSCR | 1ST | 23121624 | Acute
486130_5034212 | 486130 | 5034212 | 0.18688 | 75.47 | 361.19 | 0 | 24-HR | SUSDSCR | 1ST | 23121624 | Acute
486130_5034237 | 486130 | 5034237 | 0.18401 | 78.68 | 361.19 | 0 | 24-HR | SUSDSCR | 1ST | 23121624 | Acute
486130_5034262 | 486130 | 5034262 | 0.17284 | 83.42 | 361.19 | 0 | 24-HR | SUSDSCR | 1ST | 23121624 | Acute
486130_5034287 | 486130 | 5034287 | 0.17257 | 89.44 | 361.19 | 0 | 24-HR | SUSDSCR | 1ST | 23112924 | Acute
486130_5034312 | 486130 | 5034312 | 0.2101 | 97.76 | 361.19 | 0 | 24-HR | SUSDSCR | 1ST | 22012824 | Acute
486130_5034337 | 486130 | 5034337 | 0.26526 | 105.88 | 361.01 | 0 | 24-HR | SUSDSCR | 1ST | 22012824 | Acute
486130_5034362 | 486130 | 5034362 | 0.29373 | 114.22 | 358.72 | 0 | 24-HR | SUSDSCR | 1ST | 22012824 | Acute
486130_5034387 | 486130 | 5034387 | 0.26263 | 120.43 | 358.72 | 0 | 24-HR | SUSDSCR | 1ST | 22012824 | Acute
486130_5034412 | 486130 | 5034412 | 0.2296 | 124.24 | 358.71 | 0 | 24-HR | SUSDSCR | 1ST | 24020324 | Acute
486130_5034437 | 486130 | 5034437 | 0.21165 | 127.2 | 358.51 | 0 | 24-HR | SUSDSCR | 1ST | 24020324 | Acute
486130_5034462 | 486130 | 5034462 | 0.22169 | 130.98 | 357.78 | 0 | 24-HR | SUSDSCR | 1ST | 23121724 | Acute
486130_5034487 | 486130 | 5034487 | 0.23696 | 132.92 | 358.13 | 0 | 24-HR | SUSDSCR | 1ST | 23121724 | Acute
486130_5034512 | 486130 | 5034512 | 0.23776 | 132.11 | 358.72 | 0 | 24-HR | SUSDSCR | 1ST | 23121724 | Acute
486130_5034537 | 486130 | 5034537 | 0.22638 | 128.45 | 358.72 | 0 | 24-HR | SUSDSCR | 1ST | 24100624 | Acute
486130_5034562 | 486130 | 5034562 | 0.22797 | 133.37 | 358.72 | 0 | 24-HR | SUSDSCR | 1ST | 24100624 | Acute
486130_5034587 | 486130 | 5034587 | 0.23977 | 141.36 | 358.51 | 0 | 24-HR | SUSDSCR | 1ST | 21033024 | Acute
486130_5034612 | 486130 | 5034612 | 0.25264 | 146.35 | 357.46 | 0 | 24-HR | SUSDSCR | 1ST | 21033024 | Acute
486130_5034637 | 486130 | 5034637 | 0.23852 | 149.06 | 357.46 | 0 | 24-HR | SUSDSCR | 1ST | 21033024 | Acute
486130_5034662 | 486130 | 5034662 | 0.26189 | 149.23 | 358.13 | 0 | 24-HR | SUSDSCR | 1ST | 22121124 | Acute
486130_5034687 | 486130 | 5034687 | 0.29019 | 146.94 | 358.72 | 0 | 24-HR | SUSDSCR | 1ST | 22121124 | Acute
486130_5034712 | 486130 | 5034712 | 0.29075 | 141.84 | 361.01 | 0 | 24-HR | SUSDSCR | 1ST | 22121124 | Acute
486130_5034737 | 486130 | 5034737 | 0.26437 | 136.15 | 361.19 | 0 | 24-HR | SUSDSCR | 1ST | 22121124 | Acute
486130_5034762 | 486130 | 5034762 | 0.23586 | 140.31 | 361.19 | 0 | 24-HR | SUSDSCR | 1ST | 22121124 | Acute
486130_5034787 | 486130 | 5034787 | 0.21876 | 147.86 | 361.19 | 0 | 24-HR | SUSDSCR | 1ST | 22112124 | Acute
486130_5034812 | 486130 | 5034812 | 0.21843 | 153.41 | 358.72 | 0 | 24-HR | SUSDSCR | 1ST | 22112124 | Acute
486130_5034837 | 486130 | 5034837 | 0.21154 | 153.95 | 360.65 | 0 | 24-HR | SUSDSCR | 1ST | 21031224 | Acute
486130_5034862 | 486130 | 5034862 | 0.23298 | 146.3 | 361.19 | 0 | 24-HR | SUSDSCR | 1ST | 21031224 | Acute
486130_5034887 | 486130 | 5034887 | 0.21504 | 133.68 | 361.19 | 0 | 24-HR | SUSDSCR | 1ST | 21031224 | Acute
486130_5034912 | 486130 | 5034912 | 0.19919 | 131.93 | 361.19 | 0 | 24-HR | SUSDSCR | 1ST | 21031224 | Acute
486130_5034937 | 486130 | 5034937 | 0.18147 | 135.17 | 361.19 | 0 | 24-HR | SUSDSCR | 1ST | 21031224 | Acute
486130_5034962 | 486130 | 5034962 | 0.15066 | 137.06 | 361.19 | 0 | 24-HR | SUSDSCR | 1ST | 21031224 | Acute
486130_5034987 | 486130 | 5034987 | 0.15118 | 138.04 | 361.19 | 0 | 24-HR | SUSDSCR | 1ST | 22012324 | Acute
486130_5035012 | 486130 | 5035012 | 0.14573 | 138.1 | 361.19 | 0 | 24-HR | SUSDSCR | 1ST | 22012324 | Acute
486130_5035037 | 486130 | 5035037 | 0.14006 | 140.84 | 361.19 | 0 | 24-HR | SUSDSCR | 1ST | 24021324 | Acute
486130_5035062 | 486130 | 5035062 | 0.14085 | 136.84 | 361.19 | 0 | 24-HR | SUSDSCR | 1ST | 24021324 | Acute
486130_5035087 | 486130 | 5035087 | 0.14915 | 137.29 | 361.19 | 0 | 24-HR | SUSDSCR | 1ST | 23012524 | Acute
486130_5035112 | 486130 | 5035112 | 0.15076 | 143.3 | 361.19 | 0 | 24-HR | SUSDSCR | 1ST | 23012524 | Acute
486130_5035137 | 486130 | 5035137 | 0.15766 | 140.59 | 361.19 | 0 | 24-HR | SUSDSCR | 1ST | 23012524 | Acute
486130_5035162 | 486130 | 5035162 | 0.16291 | 131.72 | 361.19 | 0 | 24-HR | SUSDSCR | 1ST | 23012524 | Acute
486130_5035187 | 486130 | 5035187 | 0.15795 | 123.43 | 361.19 | 0 | 24-HR | SUSDSCR | 1ST | 21082424 | Acute
486130_5035212 | 486130 | 5035212 | 0.15749 | 118.47 | 361.19 | 0 | 24-HR | SUSDSCR | 1ST | 21082424 | Acute
486130_5035237 | 486130 | 5035237 | 0.1393 | 109.66 | 361.19 | 0 | 24-HR | SUSDSCR | 1ST | 23031624 | Acute
486130_5035262 | 486130 | 5035262 | 0.13782 | 116.12 | 361.19 | 0 | 24-HR | SUSDSCR | 1ST | 21082424 | Acute
486130_5035287 | 486130 | 5035287 | 0.12617 | 126.95 | 361.19 | 0 | 24-HR | SUSDSCR | 1ST | 20111624 | Acute
486130_5035312 | 486130 | 5035312 | 0.14137 | 131.1 | 361.19 | 0 | 24-HR | SUSDSCR | 1ST | 20111624 | Acute
486130_5035337 | 486130 | 5035337 | 0.14148 | 137.45 | 361.19 | 0 | 24-HR | SUSDSCR | 1ST | 20111624 | Acute
486130_5035362 | 486130 | 5035362 | 0.13612 | 139.33 | 361.19 | 0 | 24-HR | SUSDSCR | 1ST | 20111624 | Acute
486130_5035387 | 486130 | 5035387 | 0.12217 | 144.63 | 361.19 | 0 | 24-HR | SUSDSCR | 1ST | 22030824 | Acute
486130_5035412 | 486130 | 5035412 | 0.13031 | 150.17 | 361.19 | 0 | 24-HR | SUSDSCR | 1ST | 22030824 | Acute
486130_5035437 | 486130 | 5035437 | 0.12853 | 157.02 | 361.19 | 0 | 24-HR | SUSDSCR | 1ST | 22030824 | Acute
486130_5035462 | 486130 | 5035462 | 0.1228 | 161.82 | 361.19 | 0 | 24-HR | SUSDSCR | 1ST | 22030824 | Acute
486130_5035487 | 486130 | 5035487 | 0.12279 | 164.63 | 361.19 | 0 | 24-HR | SUSDSCR | 1ST | 20110224 | Acute
486130_5035512 | 486130 | 5035512 | 0.10977 | 174.5 | 361.19 | 0 | 24-HR | SUSDSCR | 1ST | 20110224 | Acute
486130_5035537 | 486130 | 5035537 | 0.09298 | 181.87 | 361.19 | 0 | 24-HR | SUSDSCR | 1ST | 20110224 | Acute
486155_5033637 | 486155 | 5033637 | 0.12899 | 155.63 | 184.58 | 0 | 24-HR | SUSDSCR | 1ST | 20112624 | Acute
486155_5033662 | 486155 | 5033662 | 0.15124 | 147.42 | 184.58 | 0 | 24-HR | SUSDSCR | 1ST | 20112624 | Acute
486155_5033687 | 486155 | 5033687 | 0.15533 | 134.76 | 184.58 | 0 | 24-HR | SUSDSCR | 1ST | 20112624 | Acute
486155_5033712 | 486155 | 5033712 | 0.21184 | 124.8 | 184.58 | 0 | 24-HR | SUSDSCR | 1ST | 20112624 | Acute
486155_5033737 | 486155 | 5033737 | 0.30698 | 114.64 | 184.58 | 0 | 24-HR | SUSDSCR | 1ST | 20112624 | Acute
486155_5033762 | 486155 | 5033762 | 0.30351 | 111.27 | 223.1 | 0 | 24-HR | SUSDSCR | 1ST | 20112624 | Acute
486155_5033787 | 486155 | 5033787 | 0.2025 | 101.55 | 223.26 | 0 | 24-HR | SUSDSCR | 1ST | 22091324 | Acute
486155_5033812 | 486155 | 5033812 | 0.11837 | 87.71 | 223.26 | 0 | 24-HR | SUSDSCR | 1ST | 21112424 | Acute
486155_5033837 | 486155 | 5033837 | 0.14347 | 69.2 | 358.51 | 0 | 24-HR | SUSDSCR | 1ST | 22020524 | Acute
486155_5033862 | 486155 | 5033862 | 0.12648 | 59.05 | 361.19 | 0 | 24-HR | SUSDSCR | 1ST | 22020524 | Acute
486155_5033887 | 486155 | 5033887 | 0.12054 | 56.56 | 361.19 | 0 | 24-HR | SUSDSCR | 1ST | 21112424 | Acute
486155_5033912 | 486155 | 5033912 | 0.12824 | 59.38 | 361.19 | 0 | 24-HR | SUSDSCR | 1ST | 21112424 | Acute
486155_5033937 | 486155 | 5033937 | 0.13039 | 59.33 | 361.19 | 0 | 24-HR | SUSDSCR | 1ST | 21112424 | Acute
486155_5033962 | 486155 | 5033962 | 0.13276 | 59.4 | 361.19 | 0 | 24-HR | SUSDSCR | 1ST | 21112424 | Acute
486155_5033987 | 486155 | 5033987 | 0.13482 | 59.51 | 361.19 | 0 | 24-HR | SUSDSCR | 1ST | 21112424 | Acute
486155_5034012 | 486155 | 5034012 | 0.13694 | 59.89 | 361.19 | 0 | 24-HR | SUSDSCR | 1ST | 21112424 | Acute
486155_5034037 | 486155 | 5034037 | 0.13906 | 60.6 | 361.19 | 0 | 24-HR | SUSDSCR | 1ST | 21112424 | Acute
486155_5034062 | 486155 | 5034062 | 0.14512 | 63.17 | 361.19 | 0 | 24-HR | SUSDSCR | 1ST | 21112424 | Acute
486155_5034087 | 486155 | 5034087 | 0.15141 | 65.64 | 361.19 | 0 | 24-HR | SUSDSCR | 1ST | 22112024 | Risk Not Assessed
486155_5034112 | 486155 | 5034112 | 0.15772 | 68.5 | 361.19 | 0 | 24-HR | SUSDSCR | 1ST | 22112024 | Risk Not Assessed
486155_5034137 | 486155 | 5034137 | 0.16134 | 71.71 | 361.19 | 0 | 24-HR | SUSDSCR | 1ST | 23121624 | Acute
486155_5034162 | 486155 | 5034162 | 0.17167 | 74.3 | 361.19 | 0 | 24-HR | SUSDSCR | 1ST | 23121624 | Acute
486155_5034187 | 486155 | 5034187 | 0.17758 | 76.62 | 361.19 | 0 | 24-HR | SUSDSCR | 1ST | 23121624 | Acute
486155_5034212 | 486155 | 5034212 | 0.17797 | 79.12 | 361.19 | 0 | 24-HR | SUSDSCR | 1ST | 23121624 | Acute
486155_5034237 | 486155 | 5034237 | 0.17248 | 82.11 | 361.19 | 0 | 24-HR | SUSDSCR | 1ST | 23121624 | Acute
486155_5034262 | 486155 | 5034262 | 0.16369 | 87.14 | 361.19 | 0 | 24-HR | SUSDSCR | 1ST | 23121624 | Acute
486155_5034287 | 486155 | 5034287 | 0.18159 | 93.44 | 361.19 | 0 | 24-HR | SUSDSCR | 1ST | 22012824 | Acute
486155_5034312 | 486155 | 5034312 | 0.22264 | 100.17 | 361.19 | 0 | 24-HR | SUSDSCR | 1ST | 22012824 | Acute
486155_5034337 | 486155 | 5034337 | 0.27746 | 108.76 | 358.72 | 0 | 24-HR | SUSDSCR | 1ST | 22012824 | Acute
486155_5034362 | 486155 | 5034362 | 0.28127 | 117.17 | 358.72 | 0 | 24-HR | SUSDSCR | 1ST | 22012824 | Acute
486155_5034387 | 486155 | 5034387 | 0.23452 | 124.08 | 358.13 | 0 | 24-HR | SUSDSCR | 1ST | 22012824 | Acute
486155_5034412 | 486155 | 5034412 | 0.21224 | 128.44 | 357.13 | 0 | 24-HR | SUSDSCR | 1ST | 24020324 | Acute
486155_5034437 | 486155 | 5034437 | 0.20319 | 130.83 | 357.13 | 0 | 24-HR | SUSDSCR | 1ST | 23121724 | Acute
486155_5034462 | 486155 | 5034462 | 0.21794 | 133.71 | 357.13 | 0 | 24-HR | SUSDSCR | 1ST | 23121724 | Acute
486155_5034487 | 486155 | 5034487 | 0.23021 | 136.4 | 356.82 | 0 | 24-HR | SUSDSCR | 1ST | 23121724 | Acute
486155_5034512 | 486155 | 5034512 | 0.22754 | 137.04 | 357.46 | 0 | 24-HR | SUSDSCR | 1ST | 23121724 | Acute
486155_5034537 | 486155 | 5034537 | 0.22452 | 134.71 | 358.72 | 0 | 24-HR | SUSDSCR | 1ST | 24100624 | Acute
486155_5034562 | 486155 | 5034562 | 0.22229 | 134.69 | 358.72 | 0 | 24-HR | SUSDSCR | 1ST | 24100624 | Acute
486155_5034587 | 486155 | 5034587 | 0.23671 | 141.76 | 358.71 | 0 | 24-HR | SUSDSCR | 1ST | 21033024 | Acute
486155_5034612 | 486155 | 5034612 | 0.24231 | 148.99 | 356.24 | 0 | 24-HR | SUSDSCR | 1ST | 21033024 | Acute
486155_5034637 | 486155 | 5034637 | 0.21772 | 153.11 | 354.73 | 0 | 24-HR | SUSDSCR | 1ST | 21033024 | Acute
486155_5034662 | 486155 | 5034662 | 0.24548 | 154.3 | 355.77 | 0 | 24-HR | SUSDSCR | 1ST | 22121124 | Acute
486155_5034687 | 486155 | 5034687 | 0.2687 | 153.77 | 357.67 | 0 | 24-HR | SUSDSCR | 1ST | 22121124 | Acute
486155_5034712 | 486155 | 5034712 | 0.2765 | 151.29 | 358.72 | 0 | 24-HR | SUSDSCR | 1ST | 22121124 | Acute
486155_5034737 | 486155 | 5034737 | 0.26469 | 144.78 | 361.1 | 0 | 24-HR | SUSDSCR | 1ST | 22121124 | Acute
486155_5034762 | 486155 | 5034762 | 0.22657 | 149.95 | 358.72 | 0 | 24-HR | SUSDSCR | 1ST | 22121124 | Acute
486155_5034787 | 486155 | 5034787 | 0.20326 | 155.98 | 358.72 | 0 | 24-HR | SUSDSCR | 1ST | 22112124 | Acute
486155_5034812 | 486155 | 5034812 | 0.19528 | 159.79 | 358.72 | 0 | 24-HR | SUSDSCR | 1ST | 22112124 | Acute
486155_5034837 | 486155 | 5034837 | 0.18965 | 159.95 | 358.72 | 0 | 24-HR | SUSDSCR | 1ST | 21031224 | Acute
486155_5034862 | 486155 | 5034862 | 0.22441 | 152.85 | 361.19 | 0 | 24-HR | SUSDSCR | 1ST | 21031224 | Acute
486155_5034887 | 486155 | 5034887 | 0.22124 | 141.09 | 361.19 | 0 | 24-HR | SUSDSCR | 1ST | 21031224 | Acute
486155_5034912 | 486155 | 5034912 | 0.20212 | 137.14 | 361.19 | 0 | 24-HR | SUSDSCR | 1ST | 21031224 | Acute
486155_5034937 | 486155 | 5034937 | 0.18855 | 142.3 | 361.19 | 0 | 24-HR | SUSDSCR | 1ST | 21031224 | Acute
486155_5034962 | 486155 | 5034962 | 0.16049 | 146.55 | 361.19 | 0 | 24-HR | SUSDSCR | 1ST | 21031224 | Acute
486155_5034987 | 486155 | 5034987 | 0.15751 | 149.01 | 361.19 | 0 | 24-HR | SUSDSCR | 1ST | 22012324 | Acute
486155_5035012 | 486155 | 5035012 | 0.15305 | 150.92 | 361.19 | 0 | 24-HR | SUSDSCR | 1ST | 22012324 | Acute
486155_5035037 | 486155 | 5035037 | 0.14182 | 151.25 | 361.19 | 0 | 24-HR | SUSDSCR | 1ST | 22012324 | Acute
486155_5035062 | 486155 | 5035062 | 0.13372 | 146.27 | 361.19 | 0 | 24-HR | SUSDSCR | 1ST | 24021324 | Acute
486155_5035087 | 486155 | 5035087 | 0.13522 | 141.74 | 361.19 | 0 | 24-HR | SUSDSCR | 1ST | 23012524 | Acute
486155_5035112 | 486155 | 5035112 | 0.1381 | 148.44 | 361.19 | 0 | 24-HR | SUSDSCR | 1ST | 21082424 | Acute
486155_5035137 | 486155 | 5035137 | 0.1431 | 152.72 | 361.19 | 0 | 24-HR | SUSDSCR | 1ST | 21082424 | Acute
486155_5035162 | 486155 | 5035162 | 0.14088 | 145.42 | 361.19 | 0 | 24-HR | SUSDSCR | 1ST | 23031624 | Acute
486155_5035187 | 486155 | 5035187 | 0.14623 | 137.34 | 361.19 | 0 | 24-HR | SUSDSCR | 1ST | 23031624 | Acute
486155_5035212 | 486155 | 5035212 | 0.14611 | 128.11 | 361.19 | 0 | 24-HR | SUSDSCR | 1ST | 23031624 | Acute
486155_5035237 | 486155 | 5035237 | 0.14313 | 123.53 | 361.19 | 0 | 24-HR | SUSDSCR | 1ST | 23031624 | Acute
486155_5035262 | 486155 | 5035262 | 0.13803 | 119.85 | 361.19 | 0 | 24-HR | SUSDSCR | 1ST | 21082424 | Acute
486155_5035287 | 486155 | 5035287 | 0.12835 | 118.07 | 361.19 | 0 | 24-HR | SUSDSCR | 1ST | 21082424 | Acute
486155_5035312 | 486155 | 5035312 | 0.1313 | 125.94 | 361.19 | 0 | 24-HR | SUSDSCR | 1ST | 20111624 | Acute
486155_5035337 | 486155 | 5035337 | 0.13704 | 135.02 | 361.19 | 0 | 24-HR | SUSDSCR | 1ST | 20111624 | Acute
486155_5035362 | 486155 | 5035362 | 0.13709 | 136.33 | 361.19 | 0 | 24-HR | SUSDSCR | 1ST | 20111624 | Acute
486155_5035387 | 486155 | 5035387 | 0.12691 | 140.17 | 361.19 | 0 | 24-HR | SUSDSCR | 1ST | 20111624 | Acute
486155_5035412 | 486155 | 5035412 | 0.12167 | 144.09 | 361.19 | 0 | 24-HR | SUSDSCR | 1ST | 22030824 | Acute
486155_5035437 | 486155 | 5035437 | 0.12821 | 148.76 | 361.19 | 0 | 24-HR | SUSDSCR | 1ST | 22030824 | Acute
486155_5035462 | 486155 | 5035462 | 0.12879 | 153.86 | 361.19 | 0 | 24-HR | SUSDSCR | 1ST | 22030824 | Acute
486155_5035487 | 486155 | 5035487 | 0.1257 | 158.09 | 361.19 | 0 | 24-HR | SUSDSCR | 1ST | 22030824 | Acute
486155_5035512 | 486155 | 5035512 | 0.12191 | 164.82 | 361.19 | 0 | 24-HR | SUSDSCR | 1ST | 20110224 | Acute
486155_5035537 | 486155 | 5035537 | 0.11516 | 171.86 | 361.19 | 0 | 24-HR | SUSDSCR | 1ST | 20110224 | Acute
486180_5033637 | 486180 | 5033637 | 0.14557 | 149.59 | 184.58 | 0 | 24-HR | SUSDSCR | 1ST | 20112624 | Acute
486180_5033662 | 486180 | 5033662 | 0.15173 | 140.16 | 184.58 | 0 | 24-HR | SUSDSCR | 1ST | 20112624 | Acute
486180_5033687 | 486180 | 5033687 | 0.18353 | 128.43 | 184.58 | 0 | 24-HR | SUSDSCR | 1ST | 20112624 | Acute
486180_5033712 | 486180 | 5033712 | 0.26387 | 119.25 | 184.58 | 0 | 24-HR | SUSDSCR | 1ST | 20112624 | Acute
486180_5033737 | 486180 | 5033737 | 0.29495 | 110.85 | 184.58 | 0 | 24-HR | SUSDSCR | 1ST | 20112624 | Acute
486180_5033762 | 486180 | 5033762 | 0.21242 | 102.65 | 223.26 | 0 | 24-HR | SUSDSCR | 1ST | 22091324 | Acute
486180_5033787 | 486180 | 5033787 | 0.129 | 93.48 | 223.26 | 0 | 24-HR | SUSDSCR | 1ST | 21112424 | Acute
486180_5033812 | 486180 | 5033812 | 0.13039 | 79.02 | 342.18 | 0 | 24-HR | SUSDSCR | 1ST | 22020524 | Acute
486180_5033837 | 486180 | 5033837 | 0.13666 | 65.42 | 358.72 | 0 | 24-HR | SUSDSCR | 1ST | 22020524 | Acute
486180_5033862 | 486180 | 5033862 | 0.11746 | 56.61 | 361.19 | 0 | 24-HR | SUSDSCR | 1ST | 21112424 | Acute
486180_5033887 | 486180 | 5033887 | 0.12479 | 59.41 | 361.19 | 0 | 24-HR | SUSDSCR | 1ST | 21112424 | Acute
486180_5033912 | 486180 | 5033912 | 0.12651 | 59.26 | 361.19 | 0 | 24-HR | SUSDSCR | 1ST | 21112424 | Acute
486180_5033937 | 486180 | 5033937 | 0.12851 | 59.28 | 361.19 | 0 | 24-HR | SUSDSCR | 1ST | 21112424 | Acute
486180_5033962 | 486180 | 5033962 | 0.13029 | 59.37 | 361.19 | 0 | 24-HR | SUSDSCR | 1ST | 21112424 | Acute
486180_5033987 | 486180 | 5033987 | 0.13164 | 59.52 | 361.19 | 0 | 24-HR | SUSDSCR | 1ST | 21112424 | Acute
486180_5034012 | 486180 | 5034012 | 0.13305 | 60.04 | 361.19 | 0 | 24-HR | SUSDSCR | 1ST | 21112424 | Acute
486180_5034037 | 486180 | 5034037 | 0.13516 | 61.17 | 361.19 | 0 | 24-HR | SUSDSCR | 1ST | 21112424 | Acute
486180_5034062 | 486180 | 5034062 | 0.14102 | 63.54 | 361.19 | 0 | 24-HR | SUSDSCR | 1ST | 22112024 | Risk Not Assessed
486180_5034087 | 486180 | 5034087 | 0.15181 | 67.06 | 361.19 | 0 | 24-HR | SUSDSCR | 1ST | 22112024 | Risk Not Assessed
486180_5034112 | 486180 | 5034112 | 0.15578 | 68.29 | 361.19 | 0 | 24-HR | SUSDSCR | 1ST | 22112024 | Acute
486180_5034137 | 486180 | 5034137 | 0.16414 | 73.09 | 361.19 | 0 | 24-HR | SUSDSCR | 1ST | 23121624 | Acute
486180_5034162 | 486180 | 5034162 | 0.17041 | 76.54 | 361.19 | 0 | 24-HR | SUSDSCR | 1ST | 23121624 | Acute
486180_5034187 | 486180 | 5034187 | 0.17177 | 79.5 | 361.19 | 0 | 24-HR | SUSDSCR | 1ST | 23121624 | Acute
486180_5034212 | 486180 | 5034212 | 0.1681 | 82.7 | 361.19 | 0 | 24-HR | SUSDSCR | 1ST | 23121624 | Acute
486180_5034237 | 486180 | 5034237 | 0.16234 | 86.44 | 361.19 | 0 | 24-HR | SUSDSCR | 1ST | 23121624 | Acute
486180_5034262 | 486180 | 5034262 | 0.16324 | 91.61 | 361.19 | 0 | 24-HR | SUSDSCR | 1ST | 23112924 | Acute
486180_5034287 | 486180 | 5034287 | 0.20191 | 98.8 | 361.19 | 0 | 24-HR | SUSDSCR | 1ST | 22012824 | Acute
486180_5034312 | 486180 | 5034312 | 0.24989 | 105.13 | 360.65 | 0 | 24-HR | SUSDSCR | 1ST | 22012824 | Acute
486180_5034337 | 486180 | 5034337 | 0.28104 | 111.12 | 358.72 | 0 | 24-HR | SUSDSCR | 1ST | 22012824 | Acute
486180_5034362 | 486180 | 5034362 | 0.26448 | 118.37 | 358.72 | 0 | 24-HR | SUSDSCR | 1ST | 22012824 | Acute
486180_5034387 | 486180 | 5034387 | 0.22232 | 124.04 | 358.13 | 0 | 24-HR | SUSDSCR | 1ST | 24020324 | Acute
486180_5034412 | 486180 | 5034412 | 0.20241 | 128.78 | 357.13 | 0 | 24-HR | SUSDSCR | 1ST | 24020324 | Acute
486180_5034437 | 486180 | 5034437 | 0.20233 | 133.01 | 356.24 | 0 | 24-HR | SUSDSCR | 1ST | 23121724 | Acute
486180_5034462 | 486180 | 5034462 | 0.21495 | 136.71 | 355.37 | 0 | 24-HR | SUSDSCR | 1ST | 23121724 | Acute
486180_5034487 | 486180 | 5034487 | 0.2241 | 140.07 | 342.18 | 0 | 24-HR | SUSDSCR | 1ST | 23121724 | Acute
486180_5034512 | 486180 | 5034512 | 0.2208 | 141.89 | 354.73 | 0 | 24-HR | SUSDSCR | 1ST | 24100624 | Acute
486180_5034537 | 486180 | 5034537 | 0.22846 | 142.1 | 356.82 | 0 | 24-HR | SUSDSCR | 1ST | 24100624 | Acute
486180_5034562 | 486180 | 5034562 | 0.22394 | 142.24 | 357.78 | 0 | 24-HR | SUSDSCR | 1ST | 24100624 | Acute
486180_5034587 | 486180 | 5034587 | 0.23359 | 142.72 | 358.51 | 0 | 24-HR | SUSDSCR | 1ST | 21033024 | Acute
486180_5034612 | 486180 | 5034612 | 0.23541 | 148.32 | 357.13 | 0 | 24-HR | SUSDSCR | 1ST | 21033024 | Acute
486180_5034637 | 486180 | 5034637 | 0.20514 | 154.98 | 342.18 | 0 | 24-HR | SUSDSCR | 1ST | 22121124 | Acute
486180_5034662 | 486180 | 5034662 | 0.22638 | 158.07 | 342.18 | 0 | 24-HR | SUSDSCR | 1ST | 22121124 | Acute
486180_5034687 | 486180 | 5034687 | 0.24123 | 158.55 | 354.73 | 0 | 24-HR | SUSDSCR | 1ST | 22121124 | Acute
486180_5034712 | 486180 | 5034712 | 0.24866 | 156.79 | 357.78 | 0 | 24-HR | SUSDSCR | 1ST | 22121124 | Acute
486180_5034737 | 486180 | 5034737 | 0.24772 | 151.77 | 358.72 | 0 | 24-HR | SUSDSCR | 1ST | 22121124 | Acute
486180_5034762 | 486180 | 5034762 | 0.21003 | 154.07 | 358.72 | 0 | 24-HR | SUSDSCR | 1ST | 22121124 | Acute
486180_5034787 | 486180 | 5034787 | 0.18253 | 160.8 | 358.71 | 0 | 24-HR | SUSDSCR | 1ST | 22112124 | Acute
486180_5034812 | 486180 | 5034812 | 0.16945 | 164.77 | 358.51 | 0 | 24-HR | SUSDSCR | 1ST | 22112124 | Acute
486180_5034837 | 486180 | 5034837 | 0.15768 | 165.64 | 358.71 | 0 | 24-HR | SUSDSCR | 1ST | 21031224 | Acute
486180_5034862 | 486180 | 5034862 | 0.19595 | 161.15 | 358.72 | 0 | 24-HR | SUSDSCR | 1ST | 21031224 | Acute
486180_5034887 | 486180 | 5034887 | 0.22247 | 150.94 | 361.19 | 0 | 24-HR | SUSDSCR | 1ST | 21031224 | Acute
486180_5034912 | 486180 | 5034912 | 0.20954 | 143.55 | 361.19 | 0 | 24-HR | SUSDSCR | 1ST | 21031224 | Acute
486180_5034937 | 486180 | 5034937 | 0.19042 | 150.95 | 361.19 | 0 | 24-HR | SUSDSCR | 1ST | 21031224 | Acute
486180_5034962 | 486180 | 5034962 | 0.15552 | 155.67 | 361.19 | 0 | 24-HR | SUSDSCR | 1ST | 21031224 | Acute
486180_5034987 | 486180 | 5034987 | 0.14385 | 159.26 | 361.19 | 0 | 24-HR | SUSDSCR | 1ST | 22012324 | Acute
486180_5035012 | 486180 | 5035012 | 0.13594 | 161.64 | 361.19 | 0 | 24-HR | SUSDSCR | 1ST | 22012324 | Acute
486180_5035037 | 486180 | 5035037 | 0.12538 | 162.63 | 361.19 | 0 | 24-HR | SUSDSCR | 1ST | 22012324 | Acute
486180_5035062 | 486180 | 5035062 | 0.12436 | 160.73 | 361.19 | 0 | 24-HR | SUSDSCR | 1ST | 21082424 | Acute
486180_5035087 | 486180 | 5035087 | 0.13401 | 156.51 | 361.19 | 0 | 24-HR | SUSDSCR | 1ST | 21082424 | Acute
486180_5035112 | 486180 | 5035112 | 0.13509 | 150.54 | 361.19 | 0 | 24-HR | SUSDSCR | 1ST | 21082424 | Acute
486180_5035137 | 486180 | 5035137 | 0.14158 | 159.13 | 361.19 | 0 | 24-HR | SUSDSCR | 1ST | 21082424 | Acute
486180_5035162 | 486180 | 5035162 | 0.13953 | 156.47 | 361.19 | 0 | 24-HR | SUSDSCR | 1ST | 21082424 | Acute
486180_5035187 | 486180 | 5035187 | 0.13868 | 148.22 | 361.19 | 0 | 24-HR | SUSDSCR | 1ST | 23031624 | Acute
486180_5035212 | 486180 | 5035212 | 0.14086 | 135.76 | 361.19 | 0 | 24-HR | SUSDSCR | 1ST | 23031624 | Acute
486180_5035237 | 486180 | 5035237 | 0.13621 | 132.89 | 361.19 | 0 | 24-HR | SUSDSCR | 1ST | 23031624 | Acute
486180_5035262 | 486180 | 5035262 | 0.12389 | 131.24 | 361.19 | 0 | 24-HR | SUSDSCR | 1ST | 23031624 | Acute
486180_5035287 | 486180 | 5035287 | 0.11251 | 126.67 | 361.19 | 0 | 24-HR | SUSDSCR | 1ST | 23031624 | Acute
486180_5035312 | 486180 | 5035312 | 0.11911 | 128.05 | 361.19 | 0 | 24-HR | SUSDSCR | 1ST | 20111624 | Acute
486180_5035337 | 486180 | 5035337 | 0.13285 | 129.94 | 361.19 | 0 | 24-HR | SUSDSCR | 1ST | 20111624 | Acute
486180_5035362 | 486180 | 5035362 | 0.13412 | 135.06 | 361.19 | 0 | 24-HR | SUSDSCR | 1ST | 20111624 | Acute
486180_5035387 | 486180 | 5035387 | 0.1294 | 138.31 | 361.19 | 0 | 24-HR | SUSDSCR | 1ST | 20111624 | Acute
486180_5035412 | 486180 | 5035412 | 0.11559 | 142.44 | 361.19 | 0 | 24-HR | SUSDSCR | 1ST | 20111624 | Acute
486180_5035437 | 486180 | 5035437 | 0.12178 | 148.14 | 361.19 | 0 | 24-HR | SUSDSCR | 1ST | 22030824 | Acute
486180_5035462 | 486180 | 5035462 | 0.12591 | 150.8 | 361.19 | 0 | 24-HR | SUSDSCR | 1ST | 22030824 | Acute
486180_5035487 | 486180 | 5035487 | 0.12648 | 151.99 | 361.19 | 0 | 24-HR | SUSDSCR | 1ST | 22030824 | Acute
486180_5035512 | 486180 | 5035512 | 0.12499 | 155.28 | 361.19 | 0 | 24-HR | SUSDSCR | 1ST | 22030824 | Acute
486180_5035537 | 486180 | 5035537 | 0.12559 | 161.07 | 361.19 | 0 | 24-HR | SUSDSCR | 1ST | 20110224 | Acute
486205_5033637 | 486205 | 5033637 | 0.14857 | 142 | 184.58 | 0 | 24-HR | SUSDSCR | 1ST | 20112624 | Acute
486205_5033662 | 486205 | 5033662 | 0.15007 | 134.09 | 184.58 | 0 | 24-HR | SUSDSCR | 1ST | 20112624 | Acute
486205_5033687 | 486205 | 5033687 | 0.19365 | 125.72 | 184.58 | 0 | 24-HR | SUSDSCR | 1ST | 20112624 | Acute
486205_5033712 | 486205 | 5033712 | 0.27603 | 116.53 | 184.58 | 0 | 24-HR | SUSDSCR | 1ST | 20112624 | Acute
486205_5033737 | 486205 | 5033737 | 0.2546 | 106.88 | 223.26 | 0 | 24-HR | SUSDSCR | 1ST | 22091324 | Acute
486205_5033762 | 486205 | 5033762 | 0.13706 | 95.8 | 223.26 | 0 | 24-HR | SUSDSCR | 1ST | 21112424 | Acute
486205_5033787 | 486205 | 5033787 | 0.1163 | 85.97 | 223.26 | 0 | 24-HR | SUSDSCR | 1ST | 22020524 | Acute
486205_5033812 | 486205 | 5033812 | 0.13063 | 75.45 | 342.18 | 0 | 24-HR | SUSDSCR | 1ST | 22020524 | Acute
486205_5033837 | 486205 | 5033837 | 0.1331 | 66.6 | 358.72 | 0 | 24-HR | SUSDSCR | 1ST | 21112424 | Acute
486205_5033862 | 486205 | 5033862 | 0.11736 | 57.22 | 361.19 | 0 | 24-HR | SUSDSCR | 1ST | 21112424 | Acute
486205_5033887 | 486205 | 5033887 | 0.12311 | 59.32 | 361.19 | 0 | 24-HR | SUSDSCR | 1ST | 21112424 | Acute
486205_5033912 | 486205 | 5033912 | 0.12467 | 59.24 | 361.19 | 0 | 24-HR | SUSDSCR | 1ST | 21112424 | Acute
486205_5033937 | 486205 | 5033937 | 0.12624 | 59.34 | 361.19 | 0 | 24-HR | SUSDSCR | 1ST | 21112424 | Acute
486205_5033962 | 486205 | 5033962 | 0.12729 | 59.43 | 361.19 | 0 | 24-HR | SUSDSCR | 1ST | 21112424 | Acute
486205_5033987 | 486205 | 5033987 | 0.12775 | 59.59 | 361.19 | 0 | 24-HR | SUSDSCR | 1ST | 21112424 | Acute
486205_5034012 | 486205 | 5034012 | 0.12826 | 60.09 | 361.19 | 0 | 24-HR | SUSDSCR | 1ST | 21112424 | Acute
486205_5034037 | 486205 | 5034037 | 0.13145 | 61.58 | 361.19 | 0 | 24-HR | SUSDSCR | 1ST | 22112024 | Acute
486205_5034062 | 486205 | 5034062 | 0.14142 | 64.18 | 361.19 | 0 | 24-HR | SUSDSCR | 1ST | 22112024 | Risk Not Assessed
486205_5034087 | 486205 | 5034087 | 0.15012 | 67.63 | 361.19 | 0 | 24-HR | SUSDSCR | 1ST | 22112024 | Risk Not Assessed
486205_5034112 | 486205 | 5034112 | 0.15727 | 67.83 | 361.19 | 0 | 24-HR | SUSDSCR | 1ST | 23121624 | Acute
486205_5034137 | 486205 | 5034137 | 0.16785 | 71.25 | 361.19 | 0 | 24-HR | SUSDSCR | 1ST | 23121624 | Acute
486205_5034162 | 486205 | 5034162 | 0.17219 | 74.97 | 361.19 | 0 | 24-HR | SUSDSCR | 1ST | 23121624 | Acute
486205_5034187 | 486205 | 5034187 | 0.17107 | 78.46 | 361.19 | 0 | 24-HR | SUSDSCR | 1ST | 23121624 | Acute
486205_5034212 | 486205 | 5034212 | 0.16326 | 83.2 | 361.19 | 0 | 24-HR | SUSDSCR | 1ST | 23121624 | Acute
486205_5034237 | 486205 | 5034237 | 0.15741 | 87.32 | 361.19 | 0 | 24-HR | SUSDSCR | 1ST | 23121624 | Acute
486205_5034262 | 486205 | 5034262 | 0.16672 | 92.13 | 361.19 | 0 | 24-HR | SUSDSCR | 1ST | 22012824 | Acute
486205_5034287 | 486205 | 5034287 | 0.20122 | 98.1 | 361.19 | 0 | 24-HR | SUSDSCR | 1ST | 22012824 | Acute
486205_5034312 | 486205 | 5034312 | 0.24113 | 103.98 | 361.19 | 0 | 24-HR | SUSDSCR | 1ST | 22012824 | Acute
486205_5034337 | 486205 | 5034337 | 0.25488 | 107.5 | 361.1 | 0 | 24-HR | SUSDSCR | 1ST | 22012824 | Acute
486205_5034362 | 486205 | 5034362 | 0.24759 | 111.65 | 359.33 | 0 | 24-HR | SUSDSCR | 1ST | 22012824 | Acute
486205_5034387 | 486205 | 5034387 | 0.23718 | 116.85 | 358.72 | 0 | 24-HR | SUSDSCR | 1ST | 24020324 | Acute
486205_5034412 | 486205 | 5034412 | 0.20621 | 123.72 | 358.72 | 0 | 24-HR | SUSDSCR | 1ST | 24020324 | Acute
486205_5034437 | 486205 | 5034437 | 0.20407 | 130.95 | 357.46 | 0 | 24-HR | SUSDSCR | 1ST | 23121724 | Acute
486205_5034462 | 486205 | 5034462 | 0.21309 | 137.76 | 353.79 | 0 | 24-HR | SUSDSCR | 1ST | 23121724 | Acute
486205_5034487 | 486205 | 5034487 | 0.21616 | 143.28 | 342.18 | 0 | 24-HR | SUSDSCR | 1ST | 23121724 | Acute
486205_5034512 | 486205 | 5034512 | 0.22079 | 146.5 | 342.18 | 0 | 24-HR | SUSDSCR | 1ST | 24100624 | Acute
486205_5034537 | 486205 | 5034537 | 0.22385 | 147.85 | 342.18 | 0 | 24-HR | SUSDSCR | 1ST | 24100624 | Acute
486205_5034562 | 486205 | 5034562 | 0.21527 | 149.32 | 342.18 | 0 | 24-HR | SUSDSCR | 1ST | 24100624 | Acute
486205_5034587 | 486205 | 5034587 | 0.22109 | 151.4 | 342.18 | 0 | 24-HR | SUSDSCR | 1ST | 21033024 | Acute
486205_5034612 | 486205 | 5034612 | 0.22316 | 150.71 | 355.77 | 0 | 24-HR | SUSDSCR | 1ST | 21033024 | Acute
486205_5034637 | 486205 | 5034637 | 0.20778 | 153.61 | 355.77 | 0 | 24-HR | SUSDSCR | 1ST | 22121124 | Acute
486205_5034662 | 486205 | 5034662 | 0.2164 | 159.42 | 342.18 | 0 | 24-HR | SUSDSCR | 1ST | 22121124 | Acute
486205_5034687 | 486205 | 5034687 | 0.21598 | 162.1 | 342.18 | 0 | 24-HR | SUSDSCR | 1ST | 22121124 | Acute
486205_5034712 | 486205 | 5034712 | 0.21395 | 162.1 | 353.79 | 0 | 24-HR | SUSDSCR | 1ST | 22121124 | Acute
486205_5034737 | 486205 | 5034737 | 0.20946 | 159.92 | 357.67 | 0 | 24-HR | SUSDSCR | 1ST | 22121124 | Acute
486205_5034762 | 486205 | 5034762 | 0.18598 | 159.17 | 358.71 | 0 | 24-HR | SUSDSCR | 1ST | 22121124 | Acute
486205_5034787 | 486205 | 5034787 | 0.14957 | 167.3 | 356.24 | 0 | 24-HR | SUSDSCR | 1ST | 22112124 | Acute
486205_5034812 | 486205 | 5034812 | 0.13501 | 171.13 | 355.37 | 0 | 24-HR | SUSDSCR | 1ST | 22112124 | Acute
486205_5034837 | 486205 | 5034837 | 0.12873 | 171.23 | 357.13 | 0 | 24-HR | SUSDSCR | 1ST | 22112124 | Acute
486205_5034862 | 486205 | 5034862 | 0.16092 | 167.08 | 358.72 | 0 | 24-HR | SUSDSCR | 1ST | 21031224 | Acute
486205_5034887 | 486205 | 5034887 | 0.20892 | 156.26 | 361.19 | 0 | 24-HR | SUSDSCR | 1ST | 21031224 | Acute
486205_5034912 | 486205 | 5034912 | 0.20856 | 150.01 | 361.19 | 0 | 24-HR | SUSDSCR | 1ST | 21031224 | Acute
486205_5034937 | 486205 | 5034937 | 0.17688 | 158.17 | 361.19 | 0 | 24-HR | SUSDSCR | 1ST | 21031224 | Acute
486205_5034962 | 486205 | 5034962 | 0.13525 | 164 | 361.19 | 0 | 24-HR | SUSDSCR | 1ST | 21031224 | Acute
486205_5034987 | 486205 | 5034987 | 0.11291 | 168.09 | 361.19 | 0 | 24-HR | SUSDSCR | 1ST | 22012324 | Acute
486205_5035012 | 486205 | 5035012 | 0.10702 | 169.66 | 361.19 | 0 | 24-HR | SUSDSCR | 1ST | 22012324 | Acute
486205_5035037 | 486205 | 5035037 | 0.09828 | 170.74 | 361.19 | 0 | 24-HR | SUSDSCR | 1ST | 22012324 | Acute
486205_5035062 | 486205 | 5035062 | 0.10562 | 171 | 361.19 | 0 | 24-HR | SUSDSCR | 1ST | 21082424 | Acute
486205_5035087 | 486205 | 5035087 | 0.11774 | 169.22 | 361.19 | 0 | 24-HR | SUSDSCR | 1ST | 21082424 | Acute
486205_5035112 | 486205 | 5035112 | 0.13404 | 161.29 | 361.19 | 0 | 24-HR | SUSDSCR | 1ST | 21082424 | Acute
486205_5035137 | 486205 | 5035137 | 0.1352 | 163.07 | 361.19 | 0 | 24-HR | SUSDSCR | 1ST | 21082424 | Acute
486205_5035162 | 486205 | 5035162 | 0.13107 | 165.6 | 361.19 | 0 | 24-HR | SUSDSCR | 1ST | 21082424 | Acute
486205_5035187 | 486205 | 5035187 | 0.13331 | 157.5 | 361.19 | 0 | 24-HR | SUSDSCR | 1ST | 21082424 | Acute
486205_5035212 | 486205 | 5035212 | 0.13624 | 145.14 | 361.19 | 0 | 24-HR | SUSDSCR | 1ST | 23031624 | Acute
486205_5035237 | 486205 | 5035237 | 0.13173 | 142.13 | 361.19 | 0 | 24-HR | SUSDSCR | 1ST | 23031624 | Acute
486205_5035262 | 486205 | 5035262 | 0.12089 | 139.57 | 361.19 | 0 | 24-HR | SUSDSCR | 1ST | 23031624 | Acute
486205_5035287 | 486205 | 5035287 | 0.10726 | 136.33 | 361.19 | 0 | 24-HR | SUSDSCR | 1ST | 24122024 | Acute
486205_5035312 | 486205 | 5035312 | 0.10253 | 141.56 | 361.19 | 0 | 24-HR | SUSDSCR | 1ST | 20111624 | Acute
486205_5035337 | 486205 | 5035337 | 0.11512 | 143.86 | 361.19 | 0 | 24-HR | SUSDSCR | 1ST | 20111624 | Acute
486205_5035362 | 486205 | 5035362 | 0.12304 | 143.74 | 361.19 | 0 | 24-HR | SUSDSCR | 1ST | 20111624 | Acute
486205_5035387 | 486205 | 5035387 | 0.12399 | 143.29 | 361.19 | 0 | 24-HR | SUSDSCR | 1ST | 20111624 | Acute
486205_5035412 | 486205 | 5035412 | 0.11636 | 144.19 | 361.19 | 0 | 24-HR | SUSDSCR | 1ST | 20111624 | Acute
486205_5035437 | 486205 | 5035437 | 0.11472 | 147 | 361.19 | 0 | 24-HR | SUSDSCR | 1ST | 22030824 | Acute
486205_5035462 | 486205 | 5035462 | 0.12038 | 149.98 | 361.19 | 0 | 24-HR | SUSDSCR | 1ST | 22030824 | Acute
486205_5035487 | 486205 | 5035487 | 0.12105 | 153.8 | 361.19 | 0 | 24-HR | SUSDSCR | 1ST | 22030824 | Acute
486205_5035512 | 486205 | 5035512 | 0.12117 | 155.26 | 361.19 | 0 | 24-HR | SUSDSCR | 1ST | 22030824 | Acute
486205_5035537 | 486205 | 5035537 | 0.11851 | 158.03 | 361.19 | 0 | 24-HR | SUSDSCR | 1ST | 22030824 | Acute
486230_5033637 | 486230 | 5033637 | 0.1477 | 133.76 | 184.58 | 0 | 24-HR | SUSDSCR | 1ST | 20112624 | Acute
486230_5033662 | 486230 | 5033662 | 0.19594 | 125.02 | 184.58 | 0 | 24-HR | SUSDSCR | 1ST | 20112624 | Acute
486230_5033687 | 486230 | 5033687 | 0.23647 | 120.3 | 184.58 | 0 | 24-HR | SUSDSCR | 1ST | 20112624 | Acute
486230_5033712 | 486230 | 5033712 | 0.26613 | 115.49 | 184.58 | 0 | 24-HR | SUSDSCR | 1ST | 20112624 | Acute
486230_5033737 | 486230 | 5033737 | 0.27072 | 107.45 | 223.26 | 0 | 24-HR | SUSDSCR | 1ST | 22091324 | Acute
486230_5033762 | 486230 | 5033762 | 0.13692 | 95.48 | 223.26 | 0 | 24-HR | SUSDSCR | 1ST | 22091324 | Acute
486230_5033787 | 486230 | 5033787 | 0.11316 | 85.44 | 223.26 | 0 | 24-HR | SUSDSCR | 1ST | 22020524 | Acute
486230_5033812 | 486230 | 5033812 | 0.1234 | 75.79 | 342.18 | 0 | 24-HR | SUSDSCR | 1ST | 22020524 | Acute
486230_5033837 | 486230 | 5033837 | 0.13168 | 67.93 | 358.72 | 0 | 24-HR | SUSDSCR | 1ST | 21112424 | Acute
486230_5033862 | 486230 | 5033862 | 0.11733 | 58.03 | 361.19 | 0 | 24-HR | SUSDSCR | 1ST | 21112424 | Acute
486230_5033887 | 486230 | 5033887 | 0.12162 | 59.49 | 361.19 | 0 | 24-HR | SUSDSCR | 1ST | 21112424 | Acute
486230_5033912 | 486230 | 5033912 | 0.12225 | 59.22 | 361.19 | 0 | 24-HR | SUSDSCR | 1ST | 21112424 | Acute
486230_5033937 | 486230 | 5033937 | 0.12307 | 59.28 | 361.19 | 0 | 24-HR | SUSDSCR | 1ST | 21112424 | Acute
486230_5033962 | 486230 | 5033962 | 0.12344 | 59.45 | 361.19 | 0 | 24-HR | SUSDSCR | 1ST | 21112424 | Acute
486230_5033987 | 486230 | 5033987 | 0.12338 | 59.74 | 361.19 | 0 | 24-HR | SUSDSCR | 1ST | 21112424 | Acute
486230_5034012 | 486230 | 5034012 | 0.12396 | 60.18 | 361.19 | 0 | 24-HR | SUSDSCR | 1ST | 22112024 | Acute
486230_5034037 | 486230 | 5034037 | 0.13037 | 61.56 | 361.19 | 0 | 24-HR | SUSDSCR | 1ST | 22112024 | Acute
486230_5034062 | 486230 | 5034062 | 0.13972 | 64.2 | 361.19 | 0 | 24-HR | SUSDSCR | 1ST | 22112024 | Risk Not Assessed
486230_5034087 | 486230 | 5034087 | 0.1491 | 66.79 | 361.19 | 0 | 24-HR | SUSDSCR | 1ST | 23121624 | Risk Not Assessed
486230_5034112 | 486230 | 5034112 | 0.16011 | 67.53 | 361.19 | 0 | 24-HR | SUSDSCR | 1ST | 23121624 | Acute
486230_5034137 | 486230 | 5034137 | 0.16918 | 70.72 | 361.19 | 0 | 24-HR | SUSDSCR | 1ST | 23121624 | Acute
486230_5034162 | 486230 | 5034162 | 0.17327 | 73.24 | 361.19 | 0 | 24-HR | SUSDSCR | 1ST | 23121624 | Acute
486230_5034187 | 486230 | 5034187 | 0.1709 | 76.81 | 361.19 | 0 | 24-HR | SUSDSCR | 1ST | 23121624 | Acute
486230_5034212 | 486230 | 5034212 | 0.16073 | 82.19 | 361.19 | 0 | 24-HR | SUSDSCR | 1ST | 23121624 | Acute
486230_5034237 | 486230 | 5034237 | 0.1527 | 87.78 | 361.19 | 0 | 24-HR | SUSDSCR | 1ST | 23121624 | Acute
486230_5034262 | 486230 | 5034262 | 0.17185 | 93.29 | 361.19 | 0 | 24-HR | SUSDSCR | 1ST | 22012824 | Acute
486230_5034287 | 486230 | 5034287 | 0.19816 | 97.67 | 361.19 | 0 | 24-HR | SUSDSCR | 1ST | 22012824 | Acute
486230_5034312 | 486230 | 5034312 | 0.21849 | 101.23 | 361.19 | 0 | 24-HR | SUSDSCR | 1ST | 22012824 | Acute
486230_5034337 | 486230 | 5034337 | 0.2317 | 105.49 | 361.19 | 0 | 24-HR | SUSDSCR | 1ST | 22012824 | Acute
486230_5034362 | 486230 | 5034362 | 0.22376 | 109.38 | 361.19 | 0 | 24-HR | SUSDSCR | 1ST | 22012824 | Acute
486230_5034387 | 486230 | 5034387 | 0.23201 | 114.71 | 359.33 | 0 | 24-HR | SUSDSCR | 1ST | 24020324 | Acute
486230_5034412 | 486230 | 5034412 | 0.21319 | 120.6 | 358.72 | 0 | 24-HR | SUSDSCR | 1ST | 23121724 | Acute
486230_5034437 | 486230 | 5034437 | 0.20993 | 127.99 | 358.72 | 0 | 24-HR | SUSDSCR | 1ST | 23121724 | Acute
486230_5034462 | 486230 | 5034462 | 0.21011 | 136.06 | 356.82 | 0 | 24-HR | SUSDSCR | 1ST | 23121724 | Acute
486230_5034487 | 486230 | 5034487 | 0.20827 | 143.9 | 342.18 | 0 | 24-HR | SUSDSCR | 1ST | 23121724 | Acute
486230_5034512 | 486230 | 5034512 | 0.21367 | 149.67 | 342.18 | 0 | 24-HR | SUSDSCR | 1ST | 24100624 | Acute
486230_5034537 | 486230 | 5034537 | 0.2088 | 153.1 | 342.18 | 0 | 24-HR | SUSDSCR | 1ST | 24100624 | Acute
486230_5034562 | 486230 | 5034562 | 0.19154 | 155.97 | 342.18 | 0 | 24-HR | SUSDSCR | 1ST | 24100624 | Acute
486230_5034587 | 486230 | 5034587 | 0.19295 | 157.7 | 342.18 | 0 | 24-HR | SUSDSCR | 1ST | 21033024 | Acute
486230_5034612 | 486230 | 5034612 | 0.18216 | 159.34 | 342.18 | 0 | 24-HR | SUSDSCR | 1ST | 21033024 | Acute
486230_5034637 | 486230 | 5034637 | 0.18367 | 159.74 | 342.18 | 0 | 24-HR | SUSDSCR | 1ST | 22121124 | Acute
486230_5034662 | 486230 | 5034662 | 0.20988 | 160.06 | 342.18 | 0 | 24-HR | SUSDSCR | 1ST | 22121124 | Acute
486230_5034687 | 486230 | 5034687 | 0.1972 | 164.44 | 342.18 | 0 | 24-HR | SUSDSCR | 1ST | 22121124 | Acute
486230_5034712 | 486230 | 5034712 | 0.17788 | 167.34 | 342.18 | 0 | 24-HR | SUSDSCR | 1ST | 22121124 | Acute
486230_5034737 | 486230 | 5034737 | 0.16002 | 168.35 | 342.18 | 0 | 24-HR | SUSDSCR | 1ST | 22121124 | Acute
486230_5034762 | 486230 | 5034762 | 0.137 | 169.21 | 342.18 | 0 | 24-HR | SUSDSCR | 1ST | 22121124 | Acute
486230_5034787 | 486230 | 5034787 | 0.11507 | 174.02 | 342.18 | 0 | 24-HR | SUSDSCR | 1ST | 22112124 | Acute
486230_5034812 | 486230 | 5034812 | 0.10522 | 177.21 | 342.18 | 0 | 24-HR | SUSDSCR | 1ST | 22112124 | Acute
486230_5034837 | 486230 | 5034837 | 0.10697 | 175.99 | 342.18 | 0 | 24-HR | SUSDSCR | 1ST | 23122024 | Acute
486230_5034862 | 486230 | 5034862 | 0.14731 | 168.85 | 358.72 | 0 | 24-HR | SUSDSCR | 1ST | 21031224 | Acute
486230_5034887 | 486230 | 5034887 | 0.19661 | 158.96 | 361.19 | 0 | 24-HR | SUSDSCR | 1ST | 21031224 | Acute
486230_5034912 | 486230 | 5034912 | 0.19381 | 157.34 | 361.19 | 0 | 24-HR | SUSDSCR | 1ST | 21031224 | Acute
486230_5034937 | 486230 | 5034937 | 0.1657 | 161.36 | 361.19 | 0 | 24-HR | SUSDSCR | 1ST | 21031224 | Acute
486230_5034962 | 486230 | 5034962 | 0.11031 | 169.96 | 359.33 | 0 | 24-HR | SUSDSCR | 1ST | 21031224 | Acute
486230_5034987 | 486230 | 5034987 | 0.08847 | 174.98 | 358.72 | 0 | 24-HR | SUSDSCR | 1ST | 22012324 | Acute
486230_5035012 | 486230 | 5035012 | 0.08189 | 177.38 | 358.72 | 0 | 24-HR | SUSDSCR | 1ST | 22012324 | Acute
486230_5035037 | 486230 | 5035037 | 0.07467 | 179.21 | 358.72 | 0 | 24-HR | SUSDSCR | 1ST | 21082424 | Acute
486230_5035062 | 486230 | 5035062 | 0.08078 | 179.68 | 359.33 | 0 | 24-HR | SUSDSCR | 1ST | 21082424 | Acute
486230_5035087 | 486230 | 5035087 | 0.09156 | 178.18 | 361.19 | 0 | 24-HR | SUSDSCR | 1ST | 21082424 | Acute
486230_5035112 | 486230 | 5035112 | 0.11391 | 171.45 | 361.19 | 0 | 24-HR | SUSDSCR | 1ST | 21082424 | Acute
486230_5035137 | 486230 | 5035137 | 0.12433 | 167.8 | 361.19 | 0 | 24-HR | SUSDSCR | 1ST | 21082424 | Acute
486230_5035162 | 486230 | 5035162 | 0.11399 | 172.38 | 361.19 | 0 | 24-HR | SUSDSCR | 1ST | 21082424 | Acute
486230_5035187 | 486230 | 5035187 | 0.12514 | 165.73 | 361.19 | 0 | 24-HR | SUSDSCR | 1ST | 21082424 | Acute
486230_5035212 | 486230 | 5035212 | 0.12685 | 153.33 | 361.19 | 0 | 24-HR | SUSDSCR | 1ST | 23031624 | Acute
486230_5035237 | 486230 | 5035237 | 0.12624 | 151.3 | 361.19 | 0 | 24-HR | SUSDSCR | 1ST | 23031624 | Acute
486230_5035262 | 486230 | 5035262 | 0.1214 | 146.33 | 361.19 | 0 | 24-HR | SUSDSCR | 1ST | 23031624 | Acute
486230_5035287 | 486230 | 5035287 | 0.10973 | 143.48 | 361.19 | 0 | 24-HR | SUSDSCR | 1ST | 24122024 | Acute
486230_5035312 | 486230 | 5035312 | 0.09257 | 152.14 | 361.19 | 0 | 24-HR | SUSDSCR | 1ST | 24122024 | Acute
486230_5035337 | 486230 | 5035337 | 0.08364 | 158.4 | 361.19 | 0 | 24-HR | SUSDSCR | 1ST | 24060724 | Acute
486230_5035362 | 486230 | 5035362 | 0.08884 | 158.78 | 361.19 | 0 | 24-HR | SUSDSCR | 1ST | 22123124 | Acute
486230_5035387 | 486230 | 5035387 | 0.1004 | 154.17 | 361.19 | 0 | 24-HR | SUSDSCR | 1ST | 20111624 | Acute
486230_5035412 | 486230 | 5035412 | 0.10214 | 152.53 | 361.19 | 0 | 24-HR | SUSDSCR | 1ST | 20111624 | Acute
486230_5035437 | 486230 | 5035437 | 0.1046 | 154.54 | 361.19 | 0 | 24-HR | SUSDSCR | 1ST | 22030824 | Acute
486230_5035462 | 486230 | 5035462 | 0.10646 | 158.64 | 361.19 | 0 | 24-HR | SUSDSCR | 1ST | 22030824 | Acute
486230_5035487 | 486230 | 5035487 | 0.10726 | 160.83 | 361.19 | 0 | 24-HR | SUSDSCR | 1ST | 22030824 | Acute
486230_5035512 | 486230 | 5035512 | 0.10722 | 162.23 | 361.19 | 0 | 24-HR | SUSDSCR | 1ST | 22030824 | Acute
486230_5035537 | 486230 | 5035537 | 0.10433 | 164.22 | 361.19 | 0 | 24-HR | SUSDSCR | 1ST | 22030824 | Acute
486255_5033637 | 486255 | 5033637 | 0.17471 | 127.63 | 184.58 | 0 | 24-HR | SUSDSCR | 1ST | 20112624 | Acute
486255_5033662 | 486255 | 5033662 | 0.24767 | 118.78 | 184.58 | 0 | 24-HR | SUSDSCR | 1ST | 20112624 | Acute
486255_5033687 | 486255 | 5033687 | 0.26934 | 113.47 | 184.58 | 0 | 24-HR | SUSDSCR | 1ST | 20112624 | Acute
486255_5033712 | 486255 | 5033712 | 0.28252 | 111.67 | 184.58 | 0 | 24-HR | SUSDSCR | 1ST | 22100924 | Acute
486255_5033737 | 486255 | 5033737 | 0.25905 | 105.27 | 223.26 | 0 | 24-HR | SUSDSCR | 1ST | 22091324 | Acute
486255_5033762 | 486255 | 5033762 | 0.12164 | 93.04 | 223.26 | 0 | 24-HR | SUSDSCR | 1ST | 22091324 | Acute
486255_5033787 | 486255 | 5033787 | 0.10754 | 84.95 | 223.6 | 0 | 24-HR | SUSDSCR | 1ST | 22020524 | Acute
486255_5033812 | 486255 | 5033812 | 0.11545 | 77.39 | 342.18 | 0 | 24-HR | SUSDSCR | 1ST | 21112424 | Acute
486255_5033837 | 486255 | 5033837 | 0.12834 | 69.21 | 358.72 | 0 | 24-HR | SUSDSCR | 1ST | 21112424 | Acute
486255_5033862 | 486255 | 5033862 | 0.11986 | 60.32 | 361.19 | 0 | 24-HR | SUSDSCR | 1ST | 21112424 | Acute
486255_5033887 | 486255 | 5033887 | 0.11767 | 58.67 | 361.19 | 0 | 24-HR | SUSDSCR | 1ST | 21112424 | Acute
486255_5033912 | 486255 | 5033912 | 0.11929 | 59.23 | 361.19 | 0 | 24-HR | SUSDSCR | 1ST | 21112424 | Acute
486255_5033937 | 486255 | 5033937 | 0.11936 | 59.3 | 361.19 | 0 | 24-HR | SUSDSCR | 1ST | 21112424 | Acute
486255_5033962 | 486255 | 5033962 | 0.11881 | 59.38 | 361.19 | 0 | 24-HR | SUSDSCR | 1ST | 21112424 | Acute
486255_5033987 | 486255 | 5033987 | 0.1188 | 59.64 | 361.19 | 0 | 24-HR | SUSDSCR | 1ST | 22112024 | Acute
486255_5034012 | 486255 | 5034012 | 0.12313 | 60.25 | 361.19 | 0 | 24-HR | SUSDSCR | 1ST | 22112024 | Acute
486255_5034037 | 486255 | 5034037 | 0.12912 | 61.72 | 361.19 | 0 | 24-HR | SUSDSCR | 1ST | 22112024 | Risk Not Assessed
486255_5034062 | 486255 | 5034062 | 0.14159 | 66.64 | 361.19 | 0 | 24-HR | SUSDSCR | 1ST | 23121624 | Risk Not Assessed
486255_5034087 | 486255 | 5034087 | 0.14979 | 64.94 | 361.19 | 0 | 24-HR | SUSDSCR | 1ST | 23121624 | Acute
486255_5034112 | 486255 | 5034112 | 0.15976 | 65.71 | 361.19 | 0 | 24-HR | SUSDSCR | 1ST | 23121624 | Acute
486255_5034137 | 486255 | 5034137 | 0.16839 | 68.46 | 361.19 | 0 | 24-HR | SUSDSCR | 1ST | 23121624 | Acute
486255_5034162 | 486255 | 5034162 | 0.17324 | 71.53 | 361.19 | 0 | 24-HR | SUSDSCR | 1ST | 23121624 | Acute
486255_5034187 | 486255 | 5034187 | 0.17018 | 75.27 | 361.19 | 0 | 24-HR | SUSDSCR | 1ST | 23121624 | Acute
486255_5034212 | 486255 | 5034212 | 0.15893 | 81.34 | 361.19 | 0 | 24-HR | SUSDSCR | 1ST | 23121624 | Acute
486255_5034237 | 486255 | 5034237 | 0.14995 | 87.63 | 361.19 | 0 | 24-HR | SUSDSCR | 1ST | 22012824 | Acute
486255_5034262 | 486255 | 5034262 | 0.17419 | 93.86 | 361.19 | 0 | 24-HR | SUSDSCR | 1ST | 22012824 | Acute
486255_5034287 | 486255 | 5034287 | 0.20718 | 99.96 | 361.19 | 0 | 24-HR | SUSDSCR | 1ST | 22012824 | Acute
486255_5034312 | 486255 | 5034312 | 0.23784 | 105.66 | 361.1 | 0 | 24-HR | SUSDSCR | 1ST | 22012824 | Acute
486255_5034337 | 486255 | 5034337 | 0.24172 | 110.24 | 359.33 | 0 | 24-HR | SUSDSCR | 1ST | 22012824 | Acute
486255_5034362 | 486255 | 5034362 | 0.2329 | 113.82 | 358.72 | 0 | 24-HR | SUSDSCR | 1ST | 24020324 | Acute
486255_5034387 | 486255 | 5034387 | 0.21969 | 119.29 | 358.72 | 0 | 24-HR | SUSDSCR | 1ST | 24020324 | Acute
486255_5034412 | 486255 | 5034412 | 0.201 | 125.92 | 358.72 | 0 | 24-HR | SUSDSCR | 1ST | 23121724 | Acute
486255_5034437 | 486255 | 5034437 | 0.20291 | 131.31 | 357.78 | 0 | 24-HR | SUSDSCR | 1ST | 23121724 | Acute
486255_5034462 | 486255 | 5034462 | 0.20569 | 137.69 | 355.77 | 0 | 24-HR | SUSDSCR | 1ST | 23121724 | Acute
486255_5034487 | 486255 | 5034487 | 0.20203 | 144.89 | 342.18 | 0 | 24-HR | SUSDSCR | 1ST | 24100624 | Acute
486255_5034512 | 486255 | 5034512 | 0.20462 | 152.22 | 342.18 | 0 | 24-HR | SUSDSCR | 1ST | 24100624 | Acute
486255_5034537 | 486255 | 5034537 | 0.17615 | 158.82 | 223.6 | 0 | 24-HR | SUSDSCR | 1ST | 24100624 | Acute
486255_5034562 | 486255 | 5034562 | 0.1487 | 163.23 | 223.26 | 0 | 24-HR | SUSDSCR | 1ST | 24100624 | Acute
486255_5034587 | 486255 | 5034587 | 0.1436 | 164.86 | 223.26 | 0 | 24-HR | SUSDSCR | 1ST | 21033024 | Acute
486255_5034612 | 486255 | 5034612 | 0.13293 | 166.08 | 223.6 | 0 | 24-HR | SUSDSCR | 1ST | 21033024 | Acute
486255_5034637 | 486255 | 5034637 | 0.14375 | 166.78 | 224.23 | 0 | 24-HR | SUSDSCR | 1ST | 22121124 | Acute
486255_5034662 | 486255 | 5034662 | 0.16999 | 166.75 | 342.18 | 0 | 24-HR | SUSDSCR | 1ST | 22121124 | Acute
486255_5034687 | 486255 | 5034687 | 0.17514 | 167.41 | 342.18 | 0 | 24-HR | SUSDSCR | 1ST | 22121124 | Acute
486255_5034712 | 486255 | 5034712 | 0.15113 | 171.33 | 342.18 | 0 | 24-HR | SUSDSCR | 1ST | 22121124 | Acute
486255_5034737 | 486255 | 5034737 | 0.12388 | 175.13 | 341.63 | 0 | 24-HR | SUSDSCR | 1ST | 22121124 | Acute
486255_5034762 | 486255 | 5034762 | 0.10129 | 177.68 | 341.63 | 0 | 24-HR | SUSDSCR | 1ST | 22121124 | Acute
486255_5034787 | 486255 | 5034787 | 0.08762 | 180.63 | 340.7 | 0 | 24-HR | SUSDSCR | 1ST | 22112124 | Acute
486255_5034812 | 486255 | 5034812 | 0.08548 | 182.34 | 341.63 | 0 | 24-HR | SUSDSCR | 1ST | 22112124 | Acute
486255_5034837 | 486255 | 5034837 | 0.09506 | 179.37 | 342.18 | 0 | 24-HR | SUSDSCR | 1ST | 23122024 | Acute
486255_5034862 | 486255 | 5034862 | 0.14086 | 169.3 | 358.72 | 0 | 24-HR | SUSDSCR | 1ST | 21031224 | Acute
486255_5034887 | 486255 | 5034887 | 0.14784 | 168.63 | 358.72 | 0 | 24-HR | SUSDSCR | 1ST | 21031224 | Acute
486255_5034912 | 486255 | 5034912 | 0.14656 | 167.85 | 358.72 | 0 | 24-HR | SUSDSCR | 1ST | 21031224 | Acute
486255_5034937 | 486255 | 5034937 | 0.15962 | 162.6 | 361.19 | 0 | 24-HR | SUSDSCR | 1ST | 21031224 | Acute
486255_5034962 | 486255 | 5034962 | 0.10453 | 171.51 | 358.72 | 0 | 24-HR | SUSDSCR | 1ST | 21031224 | Acute
486255_5034987 | 486255 | 5034987 | 0.07406 | 179.28 | 358.72 | 0 | 24-HR | SUSDSCR | 1ST | 22012324 | Acute
486255_5035012 | 486255 | 5035012 | 0.06542 | 183.68 | 358.72 | 0 | 24-HR | SUSDSCR | 1ST | 22012324 | Acute
486255_5035037 | 486255 | 5035037 | 0.06069 | 186.5 | 358.72 | 0 | 24-HR | SUSDSCR | 1ST | 23122524 | Acute
486255_5035062 | 486255 | 5035062 | 0.05953 | 187.03 | 358.72 | 0 | 24-HR | SUSDSCR | 1ST | 21082424 | Acute
486255_5035087 | 486255 | 5035087 | 0.06939 | 185.15 | 358.72 | 0 | 24-HR | SUSDSCR | 1ST | 21082424 | Acute
486255_5035112 | 486255 | 5035112 | 0.09119 | 178.74 | 361.19 | 0 | 24-HR | SUSDSCR | 1ST | 21082424 | Acute
486255_5035137 | 486255 | 5035137 | 0.10845 | 173.29 | 361.19 | 0 | 24-HR | SUSDSCR | 1ST | 21082424 | Acute
486255_5035162 | 486255 | 5035162 | 0.09718 | 177.59 | 361.19 | 0 | 24-HR | SUSDSCR | 1ST | 21082424 | Acute
486255_5035187 | 486255 | 5035187 | 0.10722 | 173.17 | 361.19 | 0 | 24-HR | SUSDSCR | 1ST | 21082424 | Acute
486255_5035212 | 486255 | 5035212 | 0.12321 | 162.19 | 361.19 | 0 | 24-HR | SUSDSCR | 1ST | 21082424 | Acute
486255_5035237 | 486255 | 5035237 | 0.11977 | 161.37 | 361.19 | 0 | 24-HR | SUSDSCR | 1ST | 21082424 | Acute
486255_5035262 | 486255 | 5035262 | 0.1141 | 156.35 | 361.19 | 0 | 24-HR | SUSDSCR | 1ST | 21082424 | Acute
486255_5035287 | 486255 | 5035287 | 0.1072 | 150.69 | 361.19 | 0 | 24-HR | SUSDSCR | 1ST | 23031624 | Acute
486255_5035312 | 486255 | 5035312 | 0.09362 | 160.81 | 361.19 | 0 | 24-HR | SUSDSCR | 1ST | 21082424 | Acute
486255_5035337 | 486255 | 5035337 | 0.07502 | 169.87 | 361.19 | 0 | 24-HR | SUSDSCR | 1ST | 21082424 | Acute
486255_5035362 | 486255 | 5035362 | 0.06185 | 173.16 | 361.19 | 0 | 24-HR | SUSDSCR | 1ST | 21082424 | Acute
486255_5035387 | 486255 | 5035387 | 0.0701 | 169.02 | 361.19 | 0 | 24-HR | SUSDSCR | 1ST | 22123124 | Acute
486255_5035412 | 486255 | 5035412 | 0.08383 | 162.8 | 361.19 | 0 | 24-HR | SUSDSCR | 1ST | 22123124 | Acute
486255_5035437 | 486255 | 5035437 | 0.08168 | 164.68 | 361.19 | 0 | 24-HR | SUSDSCR | 1ST | 22030824 | Acute
486255_5035462 | 486255 | 5035462 | 0.07475 | 170.62 | 361.19 | 0 | 24-HR | SUSDSCR | 1ST | 22030824 | Acute
486255_5035487 | 486255 | 5035487 | 0.07971 | 170.53 | 361.19 | 0 | 24-HR | SUSDSCR | 1ST | 22030824 | Acute
486255_5035512 | 486255 | 5035512 | 0.0791 | 172.28 | 361.19 | 0 | 24-HR | SUSDSCR | 1ST | 20110224 | Acute
486255_5035537 | 486255 | 5035537 | 0.08066 | 174.64 | 361.19 | 0 | 24-HR | SUSDSCR | 1ST | 20110224 | Acute
484355_5035587 | 484355 | 5035587 | 0.0917 | 94.76 | 358.72 | 0 | 24-HR | SUSDSCR | 1ST | 22060424 | Acute
484355_5035637 | 484355 | 5035637 | 0.08526 | 87.15 | 361.19 | 0 | 24-HR | SUSDSCR | 1ST | 21013024 | Acute
484355_5035687 | 484355 | 5035687 | 0.09316 | 86.66 | 361.19 | 0 | 24-HR | SUSDSCR | 1ST | 21013024 | Acute
484355_5035737 | 484355 | 5035737 | 0.09816 | 86.66 | 361.19 | 0 | 24-HR | SUSDSCR | 1ST | 21013024 | Acute
484355_5035787 | 484355 | 5035787 | 0.09936 | 86.66 | 361.19 | 0 | 24-HR | SUSDSCR | 1ST | 21013024 | Acute
484355_5035837 | 484355 | 5035837 | 0.09845 | 88.06 | 361.19 | 0 | 24-HR | SUSDSCR | 1ST | 21013024 | Acute
484355_5035887 | 484355 | 5035887 | 0.09683 | 100.23 | 360.43 | 0 | 24-HR | SUSDSCR | 1ST | 21013024 | Acute
484355_5035937 | 484355 | 5035937 | 0.1271 | 107.51 | 358.72 | 0 | 24-HR | SUSDSCR | 1ST | 21112924 | Acute
484355_5035987 | 484355 | 5035987 | 0.15201 | 113.6 | 333.4 | 0 | 24-HR | SUSDSCR | 1ST | 23101824 | Acute
484355_5036037 | 484355 | 5036037 | 0.1762 | 118.52 | 333.4 | 0 | 24-HR | SUSDSCR | 1ST | 23101824 | Acute
484355_5036087 | 484355 | 5036087 | 0.16742 | 123.26 | 332.94 | 0 | 24-HR | SUSDSCR | 1ST | 23101824 | Acute
484355_5036137 | 484355 | 5036137 | 0.14688 | 126.79 | 333.54 | 0 | 24-HR | SUSDSCR | 1ST | 23101824 | Acute
484355_5036187 | 484355 | 5036187 | 0.1361 | 129.6 | 334.15 | 0 | 24-HR | SUSDSCR | 1ST | 21012324 | Acute
484355_5036237 | 484355 | 5036237 | 0.13259 | 131.8 | 334.55 | 0 | 24-HR | SUSDSCR | 1ST | 21012324 | Acute
484355_5036287 | 484355 | 5036287 | 0.12303 | 134.77 | 334.55 | 0 | 24-HR | SUSDSCR | 1ST | 21012324 | Acute
484355_5036337 | 484355 | 5036337 | 0.11561 | 140.39 | 334.55 | 0 | 24-HR | SUSDSCR | 1ST | 21012324 | Acute
484405_5035587 | 484405 | 5035587 | 0.08953 | 84.13 | 361.19 | 0 | 24-HR | SUSDSCR | 1ST | 21013024 | Acute
484405_5035637 | 484405 | 5035637 | 0.10006 | 92.82 | 361.19 | 0 | 24-HR | SUSDSCR | 1ST | 21013024 | Risk Not Assessed
484405_5035687 | 484405 | 5035687 | 0.10691 | 95.26 | 361.19 | 0 | 24-HR | SUSDSCR | 1ST | 21013024 | Acute
484405_5035737 | 484405 | 5035737 | 0.10812 | 87.57 | 361.19 | 0 | 24-HR | SUSDSCR | 1ST | 21013024 | Acute
484405_5035787 | 484405 | 5035787 | 0.10679 | 86.66 | 361.19 | 0 | 24-HR | SUSDSCR | 1ST | 21013024 | Acute
484405_5035837 | 484405 | 5035837 | 0.10471 | 86.71 | 361.19 | 0 | 24-HR | SUSDSCR | 1ST | 21013024 | Acute
484405_5035887 | 484405 | 5035887 | 0.10443 | 96.22 | 361.19 | 0 | 24-HR | SUSDSCR | 1ST | 21013024 | Acute
484405_5035937 | 484405 | 5035937 | 0.1366 | 106.47 | 361.01 | 0 | 24-HR | SUSDSCR | 1ST | 21112924 | Acute
484405_5035987 | 484405 | 5035987 | 0.16153 | 110.25 | 358.72 | 0 | 24-HR | SUSDSCR | 1ST | 23101824 | Acute
484405_5036037 | 484405 | 5036037 | 0.20163 | 116.39 | 358.71 | 0 | 24-HR | SUSDSCR | 1ST | 23101824 | Acute
484405_5036087 | 484405 | 5036087 | 0.18488 | 122.52 | 333.68 | 0 | 24-HR | SUSDSCR | 1ST | 23101824 | Acute
484405_5036137 | 484405 | 5036137 | 0.16266 | 127.09 | 333.89 | 0 | 24-HR | SUSDSCR | 1ST | 21012324 | Acute
484405_5036187 | 484405 | 5036187 | 0.14982 | 129.9 | 334.55 | 0 | 24-HR | SUSDSCR | 1ST | 21012324 | Acute
484405_5036237 | 484405 | 5036237 | 0.1307 | 134.6 | 334.55 | 0 | 24-HR | SUSDSCR | 1ST | 21012324 | Acute
484405_5036287 | 484405 | 5036287 | 0.12756 | 137.96 | 334.55 | 0 | 24-HR | SUSDSCR | 1ST | 21012324 | Acute
484405_5036337 | 484405 | 5036337 | 0.11549 | 142.66 | 334.55 | 0 | 24-HR | SUSDSCR | 1ST | 21012324 | Acute
484455_5035587 | 484455 | 5035587 | 0.10922 | 71.54 | 361.19 | 0 | 24-HR | SUSDSCR | 1ST | 21013024 | Risk Not Assessed
484455_5035637 | 484455 | 5035637 | 0.11478 | 76.75 | 361.19 | 0 | 24-HR | SUSDSCR | 1ST | 21013024 | Acute
484455_5035687 | 484455 | 5035687 | 0.11755 | 84.66 | 361.19 | 0 | 24-HR | SUSDSCR | 1ST | 21013024 | Acute
484455_5035737 | 484455 | 5035737 | 0.11741 | 93.74 | 361.19 | 0 | 24-HR | SUSDSCR | 1ST | 21013024 | Acute
484455_5035787 | 484455 | 5035787 | 0.11322 | 89.09 | 361.19 | 0 | 24-HR | SUSDSCR | 1ST | 21013024 | Acute
484455_5035837 | 484455 | 5035837 | 0.10912 | 86.69 | 361.19 | 0 | 24-HR | SUSDSCR | 1ST | 21013024 | Acute
484455_5035887 | 484455 | 5035887 | 0.10798 | 99.01 | 361.19 | 0 | 24-HR | SUSDSCR | 1ST | 21013024 | Acute
484455_5035937 | 484455 | 5035937 | 0.111 | 102.23 | 361.19 | 0 | 24-HR | SUSDSCR | 1ST | 21112924 | Acute
484455_5035987 | 484455 | 5035987 | 0.16952 | 107.53 | 361.19 | 0 | 24-HR | SUSDSCR | 1ST | 21012324 | Acute
484455_5036037 | 484455 | 5036037 | 0.22216 | 113.85 | 361.1 | 0 | 24-HR | SUSDSCR | 1ST | 21012324 | Acute
484455_5036087 | 484455 | 5036087 | 0.21984 | 120.04 | 358.72 | 0 | 24-HR | SUSDSCR | 1ST | 21012324 | Acute
484455_5036137 | 484455 | 5036137 | 0.19131 | 124.75 | 357.67 | 0 | 24-HR | SUSDSCR | 1ST | 21012324 | Acute
484455_5036187 | 484455 | 5036187 | 0.15908 | 129.71 | 334.55 | 0 | 24-HR | SUSDSCR | 1ST | 21012324 | Acute
484455_5036237 | 484455 | 5036237 | 0.13341 | 136.21 | 334.55 | 0 | 24-HR | SUSDSCR | 1ST | 21012324 | Acute
484455_5036287 | 484455 | 5036287 | 0.13142 | 139.37 | 334.55 | 0 | 24-HR | SUSDSCR | 1ST | 21012324 | Acute
484455_5036337 | 484455 | 5036337 | 0.11609 | 144.36 | 334.55 | 0 | 24-HR | SUSDSCR | 1ST | 21012324 | Acute
484505_5035587 | 484505 | 5035587 | 0.12543 | 63.66 | 361.19 | 0 | 24-HR | SUSDSCR | 1ST | 21013024 | Acute
484505_5035637 | 484505 | 5035637 | 0.12864 | 71.45 | 361.19 | 0 | 24-HR | SUSDSCR | 1ST | 21013024 | Acute
484505_5035687 | 484505 | 5035687 | 0.12465 | 81.36 | 361.19 | 0 | 24-HR | SUSDSCR | 1ST | 21013024 | Acute
484505_5035737 | 484505 | 5035737 | 0.12237 | 90.72 | 361.19 | 0 | 24-HR | SUSDSCR | 1ST | 21013024 | Acute
484505_5035787 | 484505 | 5035787 | 0.11819 | 95.64 | 361.19 | 0 | 24-HR | SUSDSCR | 1ST | 21013024 | Acute
484505_5035837 | 484505 | 5035837 | 0.112 | 99.48 | 361.19 | 0 | 24-HR | SUSDSCR | 1ST | 21013024 | Acute
484505_5035887 | 484505 | 5035887 | 0.1628 | 105.83 | 361.19 | 0 | 24-HR | SUSDSCR | 1ST | 21012324 | Acute
484505_5035937 | 484505 | 5035937 | 0.20252 | 108.7 | 361.19 | 0 | 24-HR | SUSDSCR | 1ST | 21012324 | Acute
484505_5035987 | 484505 | 5035987 | 0.23292 | 111.87 | 361.19 | 0 | 24-HR | SUSDSCR | 1ST | 21012324 | Acute
484505_5036037 | 484505 | 5036037 | 0.24536 | 116.11 | 361.19 | 0 | 24-HR | SUSDSCR | 1ST | 21012324 | Acute
484505_5036087 | 484505 | 5036087 | 0.23884 | 118.13 | 361.19 | 0 | 24-HR | SUSDSCR | 1ST | 21012324 | Risk Not Assessed
484505_5036137 | 484505 | 5036137 | 0.17621 | 128.05 | 358.71 | 0 | 24-HR | SUSDSCR | 1ST | 21012324 | Acute
484505_5036187 | 484505 | 5036187 | 0.13888 | 135.48 | 333.68 | 0 | 24-HR | SUSDSCR | 1ST | 21012324 | Acute
484505_5036237 | 484505 | 5036237 | 0.12249 | 141.21 | 333.54 | 0 | 24-HR | SUSDSCR | 1ST | 21012324 | Acute
484505_5036287 | 484505 | 5036287 | 0.1166 | 144.76 | 333.68 | 0 | 24-HR | SUSDSCR | 1ST | 21012324 | Acute
484505_5036337 | 484505 | 5036337 | 0.11075 | 148.34 | 334.15 | 0 | 24-HR | SUSDSCR | 1ST | 21012324 | Acute
484555_5035587 | 484555 | 5035587 | 0.12861 | 60.08 | 361.19 | 0 | 24-HR | SUSDSCR | 1ST | 21013024 | Acute
484555_5035637 | 484555 | 5035637 | 0.14017 | 66.81 | 361.19 | 0 | 24-HR | SUSDSCR | 1ST | 21013024 | Acute
484555_5035687 | 484555 | 5035687 | 0.1267 | 82.19 | 361.19 | 0 | 24-HR | SUSDSCR | 1ST | 21013024 | Acute
484555_5035737 | 484555 | 5035737 | 0.12136 | 89.4 | 361.19 | 0 | 24-HR | SUSDSCR | 1ST | 21013024 | Acute
484555_5035787 | 484555 | 5035787 | 0.1144 | 97.09 | 361.19 | 0 | 24-HR | SUSDSCR | 1ST | 21013024 | Risk Not Assessed
484555_5035837 | 484555 | 5035837 | 0.13567 | 101.98 | 361.19 | 0 | 24-HR | SUSDSCR | 1ST | 21012324 | Acute
484555_5035887 | 484555 | 5035887 | 0.19717 | 106.47 | 361.19 | 0 | 24-HR | SUSDSCR | 1ST | 21012324 | Acute
484555_5035937 | 484555 | 5035937 | 0.22932 | 109.31 | 361.19 | 0 | 24-HR | SUSDSCR | 1ST | 21012324 | Acute
484555_5035987 | 484555 | 5035987 | 0.231 | 109.93 | 361.19 | 0 | 24-HR | SUSDSCR | 1ST | 21012324 | Acute
484555_5036037 | 484555 | 5036037 | 0.24324 | 112.6 | 361.19 | 0 | 24-HR | SUSDSCR | 1ST | 21012324 | Acute
484555_5036087 | 484555 | 5036087 | 0.21982 | 122.47 | 361.19 | 0 | 24-HR | SUSDSCR | 1ST | 21012324 | Acute
484555_5036137 | 484555 | 5036137 | 0.17143 | 128.48 | 358.72 | 0 | 24-HR | SUSDSCR | 1ST | 21012324 | Acute
484555_5036187 | 484555 | 5036187 | 0.13246 | 136.14 | 357.13 | 0 | 24-HR | SUSDSCR | 1ST | 21012324 | Acute
484555_5036237 | 484555 | 5036237 | 0.11327 | 142.83 | 333.4 | 0 | 24-HR | SUSDSCR | 1ST | 21012324 | Acute
484555_5036287 | 484555 | 5036287 | 0.10621 | 147.11 | 333.54 | 0 | 24-HR | SUSDSCR | 1ST | 21012324 | Acute
484555_5036337 | 484555 | 5036337 | 0.09774 | 153.33 | 332.94 | 0 | 24-HR | SUSDSCR | 1ST | 21012324 | Acute
484605_5035587 | 484605 | 5035587 | 0.14468 | 71.23 | 361.19 | 0 | 24-HR | SUSDSCR | 1ST | 21013024 | Acute
484605_5035637 | 484605 | 5035637 | 0.13299 | 74.78 | 361.19 | 0 | 24-HR | SUSDSCR | 1ST | 21013024 | Acute
484605_5035687 | 484605 | 5035687 | 0.12184 | 81.21 | 361.19 | 0 | 24-HR | SUSDSCR | 1ST | 21013024 | Acute
484605_5035737 | 484605 | 5035737 | 0.11453 | 92.97 | 361.19 | 0 | 24-HR | SUSDSCR | 1ST | 21013024 | Acute
484605_5035787 | 484605 | 5035787 | 0.10269 | 97.32 | 361.19 | 0 | 24-HR | SUSDSCR | 1ST | 21013024 | Acute
484605_5035837 | 484605 | 5035837 | 0.11359 | 98.64 | 361.19 | 0 | 24-HR | SUSDSCR | 1ST | 21012324 | Risk Not Assessed
484605_5035887 | 484605 | 5035887 | 0.19553 | 105.31 | 361.19 | 0 | 24-HR | SUSDSCR | 1ST | 21012324 | Acute
484605_5035937 | 484605 | 5035937 | 0.21836 | 107.74 | 361.19 | 0 | 24-HR | SUSDSCR | 1ST | 21012324 | Acute
484605_5035987 | 484605 | 5035987 | 0.19712 | 106.72 | 361.19 | 0 | 24-HR | SUSDSCR | 1ST | 21012324 | Acute
484605_5036037 | 484605 | 5036037 | 0.24056 | 114.04 | 361.19 | 0 | 24-HR | SUSDSCR | 1ST | 21012324 | Acute
484605_5036087 | 484605 | 5036087 | 0.20339 | 123.17 | 361.19 | 0 | 24-HR | SUSDSCR | 1ST | 21012324 | Acute
484605_5036137 | 484605 | 5036137 | 0.14441 | 131.55 | 361.01 | 0 | 24-HR | SUSDSCR | 1ST | 21012324 | Acute
484605_5036187 | 484605 | 5036187 | 0.11883 | 138.56 | 358.72 | 0 | 24-HR | SUSDSCR | 1ST | 21012324 | Acute
484605_5036237 | 484605 | 5036237 | 0.11001 | 147.53 | 329.34 | 0 | 24-HR | SUSDSCR | 1ST | 24121124 | Acute
484605_5036287 | 484605 | 5036287 | 0.09206 | 155.93 | 329.28 | 0 | 24-HR | SUSDSCR | 1ST | 21012324 | Acute
484605_5036337 | 484605 | 5036337 | 0.07131 | 167.49 | 327.7 | 0 | 24-HR | SUSDSCR | 1ST | 21012324 | Acute
484655_5035587 | 484655 | 5035587 | 0.14 | 72.1 | 361.19 | 0 | 24-HR | SUSDSCR | 1ST | 21013024 | Acute
484655_5035637 | 484655 | 5035637 | 0.12525 | 74.45 | 361.19 | 0 | 24-HR | SUSDSCR | 1ST | 21013024 | Acute
484655_5035687 | 484655 | 5035687 | 0.11235 | 79.32 | 361.19 | 0 | 24-HR | SUSDSCR | 1ST | 21013024 | Acute
484655_5035737 | 484655 | 5035737 | 0.10623 | 85.56 | 361.19 | 0 | 24-HR | SUSDSCR | 1ST | 21122224 | Acute
484655_5035787 | 484655 | 5035787 | 0.10993 | 91.05 | 361.19 | 0 | 24-HR | SUSDSCR | 1ST | 21122224 | Acute
484655_5035837 | 484655 | 5035837 | 0.11088 | 97.22 | 361.19 | 0 | 24-HR | SUSDSCR | 1ST | 21122224 | Acute
484655_5035887 | 484655 | 5035887 | 0.1114 | 96.87 | 361.19 | 0 | 24-HR | SUSDSCR | 1ST | 21122224 | Acute
484655_5035937 | 484655 | 5035937 | 0.13259 | 100.48 | 361.19 | 0 | 24-HR | SUSDSCR | 1ST | 21012324 | Acute
484655_5035987 | 484655 | 5035987 | 0.20044 | 108.41 | 361.19 | 0 | 24-HR | SUSDSCR | 1ST | 21012324 | Acute
484655_5036037 | 484655 | 5036037 | 0.22004 | 117.61 | 361.19 | 0 | 24-HR | SUSDSCR | 1ST | 21012324 | Acute
484655_5036087 | 484655 | 5036087 | 0.17091 | 125.43 | 361.19 | 0 | 24-HR | SUSDSCR | 1ST | 21012324 | Acute
484655_5036137 | 484655 | 5036137 | 0.1193 | 134.04 | 361.19 | 0 | 24-HR | SUSDSCR | 1ST | 21012324 | Acute
484655_5036187 | 484655 | 5036187 | 0.11275 | 145.22 | 357.67 | 0 | 24-HR | SUSDSCR | 1ST | 24121124 | Acute
484655_5036237 | 484655 | 5036237 | 0.09524 | 153.78 | 329.1 | 0 | 24-HR | SUSDSCR | 1ST | 24121124 | Acute
484655_5036287 | 484655 | 5036287 | 0.07407 | 164.36 | 327.7 | 0 | 24-HR | SUSDSCR | 1ST | 21012324 | Acute
484655_5036337 | 484655 | 5036337 | 0.06292 | 171.67 | 326.99 | 0 | 24-HR | SUSDSCR | 1ST | 23120524 | Acute
484705_5035587 | 484705 | 5035587 | 0.12936 | 71.65 | 361.19 | 0 | 24-HR | SUSDSCR | 1ST | 21013024 | Acute
484705_5035637 | 484705 | 5035637 | 0.11778 | 73.27 | 361.19 | 0 | 24-HR | SUSDSCR | 1ST | 21122224 | Acute
484705_5035687 | 484705 | 5035687 | 0.12231 | 75.3 | 361.19 | 0 | 24-HR | SUSDSCR | 1ST | 21122224 | Acute
484705_5035737 | 484705 | 5035737 | 0.12495 | 78.75 | 361.19 | 0 | 24-HR | SUSDSCR | 1ST | 21122224 | Acute
484705_5035787 | 484705 | 5035787 | 0.12606 | 82.89 | 361.19 | 0 | 24-HR | SUSDSCR | 1ST | 21122224 | Acute
484705_5035837 | 484705 | 5035837 | 0.1255 | 85.18 | 361.19 | 0 | 24-HR | SUSDSCR | 1ST | 21122224 | Acute
484705_5035887 | 484705 | 5035887 | 0.12347 | 87.41 | 361.19 | 0 | 24-HR | SUSDSCR | 1ST | 21122224 | Acute
484705_5035937 | 484705 | 5035937 | 0.11915 | 98.68 | 361.19 | 0 | 24-HR | SUSDSCR | 1ST | 21012324 | Acute
484705_5035987 | 484705 | 5035987 | 0.18656 | 108.66 | 361.19 | 0 | 24-HR | SUSDSCR | 1ST | 24121124 | Acute
484705_5036037 | 484705 | 5036037 | 0.19983 | 116.59 | 361.19 | 0 | 24-HR | SUSDSCR | 1ST | 21012324 | Acute
484705_5036087 | 484705 | 5036087 | 0.15009 | 126.42 | 361.19 | 0 | 24-HR | SUSDSCR | 1ST | 21012324 | Acute
484705_5036137 | 484705 | 5036137 | 0.10775 | 135.44 | 361.19 | 0 | 24-HR | SUSDSCR | 1ST | 21012324 | Acute
484705_5036187 | 484705 | 5036187 | 0.10314 | 134.94 | 361.19 | 0 | 24-HR | SUSDSCR | 1ST | 21012324 | Acute
484705_5036237 | 484705 | 5036237 | 0.0976 | 140.93 | 361.19 | 0 | 24-HR | SUSDSCR | 1ST | 22120624 | Acute
484705_5036287 | 484705 | 5036287 | 0.07266 | 164.19 | 327.76 | 0 | 24-HR | SUSDSCR | 1ST | 20012224 | Acute
484705_5036337 | 484705 | 5036337 | 0.06481 | 173.59 | 326.28 | 0 | 24-HR | SUSDSCR | 1ST | 23120524 | Acute
484755_5035587 | 484755 | 5035587 | 0.13693 | 72.71 | 361.19 | 0 | 24-HR | SUSDSCR | 1ST | 21122224 | Acute
484755_5035637 | 484755 | 5035637 | 0.14051 | 74.29 | 361.19 | 0 | 24-HR | SUSDSCR | 1ST | 21122224 | Acute
484755_5035687 | 484755 | 5035687 | 0.14185 | 74.51 | 361.19 | 0 | 24-HR | SUSDSCR | 1ST | 21122224 | Acute
484755_5035737 | 484755 | 5035737 | 0.14078 | 76.01 | 361.19 | 0 | 24-HR | SUSDSCR | 1ST | 21122224 | Acute
484755_5035787 | 484755 | 5035787 | 0.13804 | 77.62 | 361.19 | 0 | 24-HR | SUSDSCR | 1ST | 21122224 | Acute
484755_5035837 | 484755 | 5035837 | 0.13384 | 84.61 | 361.19 | 0 | 24-HR | SUSDSCR | 1ST | 21122224 | Acute
484755_5035887 | 484755 | 5035887 | 0.12845 | 91.82 | 361.19 | 0 | 24-HR | SUSDSCR | 1ST | 21122224 | Risk Not Assessed
484755_5035937 | 484755 | 5035937 | 0.12893 | 94.52 | 361.19 | 0 | 24-HR | SUSDSCR | 1ST | 20012224 | Acute
484755_5035987 | 484755 | 5035987 | 0.13612 | 101.98 | 361.19 | 0 | 24-HR | SUSDSCR | 1ST | 21012324 | Acute
484755_5036037 | 484755 | 5036037 | 0.18233 | 117.2 | 361.19 | 0 | 24-HR | SUSDSCR | 1ST | 21012324 | Acute
484755_5036087 | 484755 | 5036087 | 0.16713 | 118.98 | 361.19 | 0 | 24-HR | SUSDSCR | 1ST | 21012324 | Acute
484755_5036137 | 484755 | 5036137 | 0.15487 | 119.44 | 361.19 | 0 | 24-HR | SUSDSCR | 1ST | 21012324 | Acute
484755_5036187 | 484755 | 5036187 | 0.1086 | 129.77 | 361.19 | 0 | 24-HR | SUSDSCR | 1ST | 21012324 | Acute
484755_5036237 | 484755 | 5036237 | 0.09122 | 144.57 | 361.19 | 0 | 24-HR | SUSDSCR | 1ST | 22120624 | Acute
484755_5036287 | 484755 | 5036287 | 0.0754 | 168.82 | 326.99 | 0 | 24-HR | SUSDSCR | 1ST | 20012224 | Acute
484755_5036337 | 484755 | 5036337 | 0.07142 | 172.33 | 327.64 | 0 | 24-HR | SUSDSCR | 1ST | 20012224 | Acute
484805_5035587 | 484805 | 5035587 | 0.15956 | 73.49 | 361.19 | 0 | 24-HR | SUSDSCR | 1ST | 21122224 | Acute
484805_5035637 | 484805 | 5035637 | 0.15822 | 74.47 | 361.19 | 0 | 24-HR | SUSDSCR | 1ST | 21122224 | Acute
484805_5035687 | 484805 | 5035687 | 0.15437 | 75.79 | 361.19 | 0 | 24-HR | SUSDSCR | 1ST | 21122224 | Acute
484805_5035737 | 484805 | 5035737 | 0.14883 | 77.08 | 361.19 | 0 | 24-HR | SUSDSCR | 1ST | 21122224 | Acute
484805_5035787 | 484805 | 5035787 | 0.14217 | 77.71 | 361.19 | 0 | 24-HR | SUSDSCR | 1ST | 21122224 | Acute
484805_5035837 | 484805 | 5035837 | 0.14213 | 84.79 | 361.19 | 0 | 24-HR | SUSDSCR | 1ST | 23120524 | Acute
484805_5035887 | 484805 | 5035887 | 0.13952 | 82.14 | 361.19 | 0 | 24-HR | SUSDSCR | 1ST | 23120524 | Acute
484805_5035937 | 484805 | 5035937 | 0.1369 | 85.23 | 361.19 | 0 | 24-HR | SUSDSCR | 1ST | 23120524 | Acute
484805_5035987 | 484805 | 5035987 | 0.14635 | 97.52 | 361.19 | 0 | 24-HR | SUSDSCR | 1ST | 20012224 | Acute
484805_5036037 | 484805 | 5036037 | 0.14756 | 105.87 | 361.19 | 0 | 24-HR | SUSDSCR | 1ST | 21101724 | Acute
484805_5036087 | 484805 | 5036087 | 0.13962 | 104.04 | 361.19 | 0 | 24-HR | SUSDSCR | 1ST | 20012224 | Acute
484805_5036137 | 484805 | 5036137 | 0.15746 | 112.23 | 361.19 | 0 | 24-HR | SUSDSCR | 1ST | 21101724 | Acute
484805_5036187 | 484805 | 5036187 | 0.10522 | 133.54 | 361.19 | 0 | 24-HR | SUSDSCR | 1ST | 23011724 | Acute
484805_5036237 | 484805 | 5036237 | 0.09305 | 154.56 | 358.72 | 0 | 24-HR | SUSDSCR | 1ST | 23011724 | Acute
484805_5036287 | 484805 | 5036287 | 0.0881 | 159.28 | 358.72 | 0 | 24-HR | SUSDSCR | 1ST | 23011724 | Acute
484805_5036337 | 484805 | 5036337 | 0.08477 | 161.64 | 358.71 | 0 | 24-HR | SUSDSCR | 1ST | 23011724 | Acute
484855_5035587 | 484855 | 5035587 | 0.17329 | 75.45 | 361.19 | 0 | 24-HR | SUSDSCR | 1ST | 21122224 | Acute
484855_5035637 | 484855 | 5035637 | 0.16547 | 76.57 | 361.19 | 0 | 24-HR | SUSDSCR | 1ST | 21122224 | Acute
484855_5035687 | 484855 | 5035687 | 0.15988 | 77.78 | 361.19 | 0 | 24-HR | SUSDSCR | 1ST | 23120524 | Risk Not Assessed
484855_5035737 | 484855 | 5035737 | 0.15862 | 79.77 | 361.19 | 0 | 24-HR | SUSDSCR | 1ST | 23120524 | Risk Not Assessed
484855_5035787 | 484855 | 5035787 | 0.15579 | 82.26 | 361.19 | 0 | 24-HR | SUSDSCR | 1ST | 23120524 | Acute
484855_5035837 | 484855 | 5035837 | 0.15053 | 81.28 | 361.19 | 0 | 24-HR | SUSDSCR | 1ST | 23120524 | Acute
484855_5035887 | 484855 | 5035887 | 0.14829 | 80.86 | 361.19 | 0 | 24-HR | SUSDSCR | 1ST | 20012224 | Acute
484855_5035937 | 484855 | 5035937 | 0.14687 | 81.49 | 361.19 | 0 | 24-HR | SUSDSCR | 1ST | 20012224 | Acute
484855_5035987 | 484855 | 5035987 | 0.1469 | 85.99 | 361.19 | 0 | 24-HR | SUSDSCR | 1ST | 20012224 | Acute
484855_5036037 | 484855 | 5036037 | 0.14601 | 91.75 | 361.19 | 0 | 24-HR | SUSDSCR | 1ST | 20012224 | Acute
484855_5036087 | 484855 | 5036087 | 0.14211 | 100.9 | 361.19 | 0 | 24-HR | SUSDSCR | 1ST | 20012224 | Acute
484855_5036137 | 484855 | 5036137 | 0.14862 | 106.94 | 361.19 | 0 | 24-HR | SUSDSCR | 1ST | 21030524 | Acute
484855_5036187 | 484855 | 5036187 | 0.14575 | 121.56 | 361.19 | 0 | 24-HR | SUSDSCR | 1ST | 21030524 | Acute
484855_5036237 | 484855 | 5036237 | 0.11124 | 141.09 | 361.19 | 0 | 24-HR | SUSDSCR | 1ST | 23011724 | Acute
484855_5036287 | 484855 | 5036287 | 0.10873 | 140.72 | 361.19 | 0 | 24-HR | SUSDSCR | 1ST | 23011724 | Acute
484855_5036337 | 484855 | 5036337 | 0.10109 | 149.96 | 361.19 | 0 | 24-HR | SUSDSCR | 1ST | 23011724 | Acute
484905_5035587 | 484905 | 5035587 | 0.19616 | 89.09 | 361.19 | 0 | 24-HR | SUSDSCR | 1ST | 23120524 | Acute
484905_5035637 | 484905 | 5035637 | 0.20956 | 95.59 | 361.19 | 0 | 24-HR | SUSDSCR | 1ST | 20012224 | Acute
484905_5035687 | 484905 | 5035687 | 0.20612 | 100.34 | 361.19 | 0 | 24-HR | SUSDSCR | 1ST | 20012224 | Acute
484905_5035737 | 484905 | 5035737 | 0.19233 | 96.2 | 361.19 | 0 | 24-HR | SUSDSCR | 1ST | 20012224 | Acute
484905_5035787 | 484905 | 5035787 | 0.1795 | 92.58 | 361.19 | 0 | 24-HR | SUSDSCR | 1ST | 20012224 | Acute
484905_5035837 | 484905 | 5035837 | 0.17337 | 94.78 | 361.19 | 0 | 24-HR | SUSDSCR | 1ST | 20012224 | Acute
484905_5035887 | 484905 | 5035887 | 0.15742 | 83.69 | 361.19 | 0 | 24-HR | SUSDSCR | 1ST | 20012224 | Acute
484905_5035937 | 484905 | 5035937 | 0.15283 | 81.97 | 361.19 | 0 | 24-HR | SUSDSCR | 1ST | 21010224 | Acute
484905_5035987 | 484905 | 5035987 | 0.14953 | 83.35 | 361.19 | 0 | 24-HR | SUSDSCR | 1ST | 21010224 | Acute
484905_5036037 | 484905 | 5036037 | 0.14596 | 85.19 | 361.19 | 0 | 24-HR | SUSDSCR | 1ST | 21010224 | Acute
484905_5036087 | 484905 | 5036087 | 0.14248 | 86.01 | 361.19 | 0 | 24-HR | SUSDSCR | 1ST | 21010224 | Acute
484905_5036137 | 484905 | 5036137 | 0.13703 | 94.7 | 361.19 | 0 | 24-HR | SUSDSCR | 1ST | 21010224 | Acute
484905_5036187 | 484905 | 5036187 | 0.19237 | 115.96 | 361.19 | 0 | 24-HR | SUSDSCR | 1ST | 21030524 | Acute
484905_5036237 | 484905 | 5036237 | 0.14424 | 123.67 | 361.19 | 0 | 24-HR | SUSDSCR | 1ST | 21030524 | Acute
484905_5036287 | 484905 | 5036287 | 0.10952 | 135.04 | 361.19 | 0 | 24-HR | SUSDSCR | 1ST | 23011724 | Acute
484905_5036337 | 484905 | 5036337 | 0.10572 | 135.05 | 361.19 | 0 | 24-HR | SUSDSCR | 1ST | 23011724 | Acute
484955_5035587 | 484955 | 5035587 | 0.2997 | 115.75 | 361.19 | 0 | 24-HR | SUSDSCR | 1ST | 21030524 | Acute
484955_5035637 | 484955 | 5035637 | 0.22289 | 123.21 | 361.19 | 0 | 24-HR | SUSDSCR | 1ST | 21030524 | Acute
484955_5035687 | 484955 | 5035687 | 0.18611 | 127.81 | 361.19 | 0 | 24-HR | SUSDSCR | 1ST | 23011724 | Acute
484955_5035737 | 484955 | 5035737 | 0.19733 | 124.67 | 361.19 | 0 | 24-HR | SUSDSCR | 1ST | 21030524 | Acute
484955_5035787 | 484955 | 5035787 | 0.20438 | 123.2 | 361.19 | 0 | 24-HR | SUSDSCR | 1ST | 21030524 | Acute
484955_5035837 | 484955 | 5035837 | 0.21095 | 121.7 | 361.19 | 0 | 24-HR | SUSDSCR | 1ST | 21030524 | Acute
484955_5035887 | 484955 | 5035887 | 0.18803 | 105.03 | 361.19 | 0 | 24-HR | SUSDSCR | 1ST | 21030524 | Acute
484955_5035937 | 484955 | 5035937 | 0.17265 | 89 | 361.19 | 0 | 24-HR | SUSDSCR | 1ST | 21010224 | Acute
484955_5035987 | 484955 | 5035987 | 0.16708 | 84.02 | 361.19 | 0 | 24-HR | SUSDSCR | 1ST | 21010224 | Acute
484955_5036037 | 484955 | 5036037 | 0.1605 | 85.32 | 361.19 | 0 | 24-HR | SUSDSCR | 1ST | 21010224 | Acute
484955_5036087 | 484955 | 5036087 | 0.15431 | 86.29 | 361.19 | 0 | 24-HR | SUSDSCR | 1ST | 21010224 | Acute
484955_5036137 | 484955 | 5036137 | 0.14823 | 88.35 | 361.19 | 0 | 24-HR | SUSDSCR | 1ST | 21010224 | Acute
484955_5036187 | 484955 | 5036187 | 0.15066 | 105.17 | 361.19 | 0 | 24-HR | SUSDSCR | 1ST | 21030524 | Acute
484955_5036237 | 484955 | 5036237 | 0.18406 | 115.37 | 361.19 | 0 | 24-HR | SUSDSCR | 1ST | 21030524 | Acute
484955_5036287 | 484955 | 5036287 | 0.1253 | 126.32 | 361.19 | 0 | 24-HR | SUSDSCR | 1ST | 21030524 | Acute
484955_5036337 | 484955 | 5036337 | 0.11086 | 130.21 | 361.19 | 0 | 24-HR | SUSDSCR | 1ST | 21030524 | Acute
485005_5035587 | 485005 | 5035587 | 0.2278 | 126.9 | 361.19 | 0 | 24-HR | SUSDSCR | 1ST | 21030524 | Acute
485005_5035637 | 485005 | 5035637 | 0.19539 | 147.45 | 360.65 | 0 | 24-HR | SUSDSCR | 1ST | 21030524 | Acute
485005_5035687 | 485005 | 5035687 | 0.17288 | 157.46 | 358.72 | 0 | 24-HR | SUSDSCR | 1ST | 21030524 | Acute
485005_5035737 | 485005 | 5035737 | 0.16522 | 156.74 | 358.72 | 0 | 24-HR | SUSDSCR | 1ST | 21030524 | Acute
485005_5035787 | 485005 | 5035787 | 0.16158 | 154.03 | 361.19 | 0 | 24-HR | SUSDSCR | 1ST | 21030524 | Acute
485005_5035837 | 485005 | 5035837 | 0.15671 | 145.13 | 361.19 | 0 | 24-HR | SUSDSCR | 1ST | 21030524 | Acute
485005_5035887 | 485005 | 5035887 | 0.16141 | 128.49 | 361.19 | 0 | 24-HR | SUSDSCR | 1ST | 21030524 | Acute
485005_5035937 | 485005 | 5035937 | 0.22215 | 111.04 | 361.19 | 0 | 24-HR | SUSDSCR | 1ST | 21030524 | Acute
485005_5035987 | 485005 | 5035987 | 0.17348 | 104.36 | 361.19 | 0 | 24-HR | SUSDSCR | 1ST | 23011724 | Acute
485005_5036037 | 485005 | 5036037 | 0.15903 | 91.79 | 361.19 | 0 | 24-HR | SUSDSCR | 1ST | 21010224 | Acute
485005_5036087 | 485005 | 5036087 | 0.15289 | 88.94 | 361.19 | 0 | 24-HR | SUSDSCR | 1ST | 21010224 | Acute
485005_5036137 | 485005 | 5036137 | 0.14644 | 88.25 | 361.19 | 0 | 24-HR | SUSDSCR | 1ST | 21010224 | Acute
485005_5036187 | 485005 | 5036187 | 0.13845 | 93.65 | 361.19 | 0 | 24-HR | SUSDSCR | 1ST | 21010224 | Acute
485005_5036237 | 485005 | 5036237 | 0.15131 | 107.26 | 361.19 | 0 | 24-HR | SUSDSCR | 1ST | 23011724 | Acute
485005_5036287 | 485005 | 5036287 | 0.14624 | 107.5 | 361.19 | 0 | 24-HR | SUSDSCR | 1ST | 23011724 | Acute
485005_5036337 | 485005 | 5036337 | 0.11348 | 126.1 | 361.19 | 0 | 24-HR | SUSDSCR | 1ST | 21030524 | Acute
485055_5035587 | 485055 | 5035587 | 0.23201 | 132.38 | 361.19 | 0 | 24-HR | SUSDSCR | 1ST | 20010624 | Acute
485055_5035637 | 485055 | 5035637 | 0.19451 | 151.72 | 360.65 | 0 | 24-HR | SUSDSCR | 1ST | 20010624 | Acute
485055_5035687 | 485055 | 5035687 | 0.17189 | 160.77 | 358.72 | 0 | 24-HR | SUSDSCR | 1ST | 20010624 | Acute
485055_5035737 | 485055 | 5035737 | 0.15052 | 170.18 | 209.99 | 0 | 24-HR | SUSDSCR | 1ST | 20010624 | Acute
485055_5035787 | 485055 | 5035787 | 0.15491 | 161.28 | 358.72 | 0 | 24-HR | SUSDSCR | 1ST | 20010624 | Acute
485055_5035837 | 485055 | 5035837 | 0.15455 | 155.59 | 361.19 | 0 | 24-HR | SUSDSCR | 1ST | 20010624 | Acute
485055_5035887 | 485055 | 5035887 | 0.16355 | 138.9 | 361.19 | 0 | 24-HR | SUSDSCR | 1ST | 20010624 | Acute
485055_5035937 | 485055 | 5035937 | 0.16582 | 128.51 | 361.19 | 0 | 24-HR | SUSDSCR | 1ST | 20010624 | Acute
485055_5035987 | 485055 | 5035987 | 0.19261 | 111.87 | 361.19 | 0 | 24-HR | SUSDSCR | 1ST | 23011724 | Acute
485055_5036037 | 485055 | 5036037 | 0.16979 | 104.82 | 361.19 | 0 | 24-HR | SUSDSCR | 1ST | 20010624 | Acute
485055_5036087 | 485055 | 5036087 | 0.16592 | 97.01 | 361.19 | 0 | 24-HR | SUSDSCR | 1ST | 20010624 | Acute
485055_5036137 | 485055 | 5036137 | 0.16131 | 88.3 | 361.19 | 0 | 24-HR | SUSDSCR | 1ST | 20010624 | Acute
485055_5036187 | 485055 | 5036187 | 0.15513 | 91.17 | 361.19 | 0 | 24-HR | SUSDSCR | 1ST | 20010624 | Acute
485055_5036237 | 485055 | 5036237 | 0.14891 | 96.11 | 361.19 | 0 | 24-HR | SUSDSCR | 1ST | 20010624 | Acute
485055_5036287 | 485055 | 5036287 | 0.14628 | 113.06 | 361.19 | 0 | 24-HR | SUSDSCR | 1ST | 23011724 | Acute
485055_5036337 | 485055 | 5036337 | 0.12018 | 137.89 | 361.19 | 0 | 24-HR | SUSDSCR | 1ST | 20010624 | Acute
485105_5035587 | 485105 | 5035587 | 0.20707 | 153.28 | 360.41 | 0 | 24-HR | SUSDSCR | 1ST | 20010624 | Acute
485105_5035637 | 485105 | 5035637 | 0.19936 | 150.64 | 361.19 | 0 | 24-HR | SUSDSCR | 1ST | 20010624 | Acute
485105_5035687 | 485105 | 5035687 | 0.17461 | 160.9 | 358.72 | 0 | 24-HR | SUSDSCR | 1ST | 20010624 | Acute
485105_5035737 | 485105 | 5035737 | 0.14797 | 173.8 | 355.37 | 0 | 24-HR | SUSDSCR | 1ST | 20010624 | Acute
485105_5035787 | 485105 | 5035787 | 0.13738 | 176.79 | 209.99 | 0 | 24-HR | SUSDSCR | 1ST | 20010624 | Acute
485105_5035837 | 485105 | 5035837 | 0.14395 | 166.65 | 360.41 | 0 | 24-HR | SUSDSCR | 1ST | 20010624 | Acute
485105_5035887 | 485105 | 5035887 | 0.16355 | 141.72 | 361.19 | 0 | 24-HR | SUSDSCR | 1ST | 20010624 | Acute
485105_5035937 | 485105 | 5035937 | 0.16567 | 131.33 | 361.19 | 0 | 24-HR | SUSDSCR | 1ST | 20010624 | Acute
485105_5035987 | 485105 | 5035987 | 0.16815 | 120.68 | 361.19 | 0 | 24-HR | SUSDSCR | 1ST | 20010624 | Acute
485105_5036037 | 485105 | 5036037 | 0.17081 | 107.97 | 361.19 | 0 | 24-HR | SUSDSCR | 1ST | 20010624 | Acute
485105_5036087 | 485105 | 5036087 | 0.1663 | 103.87 | 361.19 | 0 | 24-HR | SUSDSCR | 1ST | 20010624 | Acute
485105_5036137 | 485105 | 5036137 | 0.16239 | 97.84 | 361.19 | 0 | 24-HR | SUSDSCR | 1ST | 20010624 | Acute
485105_5036187 | 485105 | 5036187 | 0.15806 | 91.45 | 361.19 | 0 | 24-HR | SUSDSCR | 1ST | 20010624 | Acute
485105_5036237 | 485105 | 5036237 | 0.15132 | 96.82 | 361.19 | 0 | 24-HR | SUSDSCR | 1ST | 20010624 | Acute
485105_5036287 | 485105 | 5036287 | 0.13791 | 117.19 | 361.19 | 0 | 24-HR | SUSDSCR | 1ST | 20010624 | Acute
485105_5036337 | 485105 | 5036337 | 0.11993 | 140.4 | 361.19 | 0 | 24-HR | SUSDSCR | 1ST | 20010624 | Acute
485155_5035587 | 485155 | 5035587 | 0.17472 | 165.81 | 358.71 | 0 | 24-HR | SUSDSCR | 1ST | 21111424 | Acute
485155_5035637 | 485155 | 5035637 | 0.16455 | 167.34 | 358.72 | 0 | 24-HR | SUSDSCR | 1ST | 21111424 | Acute
485155_5035687 | 485155 | 5035687 | 0.1384 | 179.43 | 202.05 | 0 | 24-HR | SUSDSCR | 1ST | 21111424 | Acute
485155_5035737 | 485155 | 5035737 | 0.12774 | 182.14 | 202.05 | 0 | 24-HR | SUSDSCR | 1ST | 21111424 | Acute
485155_5035787 | 485155 | 5035787 | 0.12046 | 183.67 | 209.53 | 0 | 24-HR | SUSDSCR | 1ST | 21111424 | Acute
485155_5035837 | 485155 | 5035837 | 0.13441 | 170.32 | 361.01 | 0 | 24-HR | SUSDSCR | 1ST | 21111424 | Acute
485155_5035887 | 485155 | 5035887 | 0.14137 | 153.18 | 361.19 | 0 | 24-HR | SUSDSCR | 1ST | 21111424 | Acute
485155_5035937 | 485155 | 5035937 | 0.13965 | 135.13 | 361.19 | 0 | 24-HR | SUSDSCR | 1ST | 20010624 | Acute
485155_5035987 | 485155 | 5035987 | 0.14168 | 127.58 | 361.19 | 0 | 24-HR | SUSDSCR | 1ST | 20010624 | Acute
485155_5036037 | 485155 | 5036037 | 0.14149 | 122.73 | 361.19 | 0 | 24-HR | SUSDSCR | 1ST | 20010624 | Acute
485155_5036087 | 485155 | 5036087 | 0.1396 | 119.91 | 361.19 | 0 | 24-HR | SUSDSCR | 1ST | 20010624 | Acute
485155_5036137 | 485155 | 5036137 | 0.12919 | 128.96 | 361.19 | 0 | 24-HR | SUSDSCR | 1ST | 20010624 | Acute
485155_5036187 | 485155 | 5036187 | 0.12997 | 122.72 | 361.19 | 0 | 24-HR | SUSDSCR | 1ST | 20010624 | Acute
485155_5036237 | 485155 | 5036237 | 0.13775 | 102.79 | 361.19 | 0 | 24-HR | SUSDSCR | 1ST | 20010624 | Acute
485155_5036287 | 485155 | 5036287 | 0.13553 | 97.9 | 361.19 | 0 | 24-HR | SUSDSCR | 1ST | 20010624 | Acute
485155_5036337 | 485155 | 5036337 | 0.11536 | 130.15 | 361.19 | 0 | 24-HR | SUSDSCR | 1ST | 20010624 | Acute
485205_5035587 | 485205 | 5035587 | 0.14939 | 179.02 | 202.05 | 0 | 24-HR | SUSDSCR | 1ST | 22010624 | Acute
485205_5035637 | 485205 | 5035637 | 0.12396 | 188.94 | 202.05 | 0 | 24-HR | SUSDSCR | 1ST | 22010624 | Acute
485205_5035687 | 485205 | 5035687 | 0.11651 | 191.21 | 202.05 | 0 | 24-HR | SUSDSCR | 1ST | 21111424 | Acute
485205_5035737 | 485205 | 5035737 | 0.11256 | 190.6 | 202.05 | 0 | 24-HR | SUSDSCR | 1ST | 21111424 | Acute
485205_5035787 | 485205 | 5035787 | 0.10877 | 190.69 | 190.69 | 0 | 24-HR | SUSDSCR | 1ST | 21111424 | Acute
485205_5035837 | 485205 | 5035837 | 0.11183 | 184.38 | 358.38 | 0 | 24-HR | SUSDSCR | 1ST | 21111424 | Acute
485205_5035887 | 485205 | 5035887 | 0.13205 | 159.66 | 361.19 | 0 | 24-HR | SUSDSCR | 1ST | 21111424 | Acute
485205_5035937 | 485205 | 5035937 | 0.12708 | 161.21 | 361.19 | 0 | 24-HR | SUSDSCR | 1ST | 21111424 | Acute
485205_5035987 | 485205 | 5035987 | 0.12808 | 143.32 | 361.19 | 0 | 24-HR | SUSDSCR | 1ST | 21111424 | Acute
485205_5036037 | 485205 | 5036037 | 0.1231 | 149.84 | 361.19 | 0 | 24-HR | SUSDSCR | 1ST | 21111424 | Acute
485205_5036087 | 485205 | 5036087 | 0.12112 | 144.88 | 361.19 | 0 | 24-HR | SUSDSCR | 1ST | 21111424 | Acute
485205_5036137 | 485205 | 5036137 | 0.11511 | 155.12 | 361.19 | 0 | 24-HR | SUSDSCR | 1ST | 21111424 | Acute
485205_5036187 | 485205 | 5036187 | 0.11403 | 148.81 | 361.19 | 0 | 24-HR | SUSDSCR | 1ST | 21111424 | Acute
485205_5036237 | 485205 | 5036237 | 0.11802 | 130.76 | 361.19 | 0 | 24-HR | SUSDSCR | 1ST | 21111424 | Acute
485205_5036287 | 485205 | 5036287 | 0.13319 | 98.39 | 361.19 | 0 | 24-HR | SUSDSCR | 1ST | 21111424 | Acute
485205_5036337 | 485205 | 5036337 | 0.13417 | 114.32 | 361.19 | 0 | 24-HR | SUSDSCR | 1ST | 20092824 | Acute
485255_5035587 | 485255 | 5035587 | 0.13046 | 189.99 | 202.05 | 0 | 24-HR | SUSDSCR | 1ST | 20011324 | Acute
485255_5035637 | 485255 | 5035637 | 0.11364 | 198.08 | 202.05 | 0 | 24-HR | SUSDSCR | 1ST | 20112724 | Acute
485255_5035687 | 485255 | 5035687 | 0.10684 | 199.36 | 200.94 | 0 | 24-HR | SUSDSCR | 1ST | 20112724 | Acute
485255_5035737 | 485255 | 5035737 | 0.10166 | 194.95 | 201.05 | 0 | 24-HR | SUSDSCR | 1ST | 22010624 | Acute
485255_5035787 | 485255 | 5035787 | 0.10038 | 189.52 | 355.08 | 0 | 24-HR | SUSDSCR | 1ST | 22010624 | Acute
485255_5035837 | 485255 | 5035837 | 0.10063 | 184.27 | 358.72 | 0 | 24-HR | SUSDSCR | 1ST | 21111424 | Acute
485255_5035887 | 485255 | 5035887 | 0.09778 | 184.2 | 358.72 | 0 | 24-HR | SUSDSCR | 1ST | 21111424 | Acute
485255_5035937 | 485255 | 5035937 | 0.10271 | 174.62 | 361.19 | 0 | 24-HR | SUSDSCR | 1ST | 21111424 | Acute
485255_5035987 | 485255 | 5035987 | 0.10555 | 166.63 | 361.19 | 0 | 24-HR | SUSDSCR | 1ST | 21111424 | Acute
485255_5036037 | 485255 | 5036037 | 0.0972 | 175.83 | 361.19 | 0 | 24-HR | SUSDSCR | 1ST | 21111424 | Acute
485255_5036087 | 485255 | 5036087 | 0.09774 | 172.1 | 361.19 | 0 | 24-HR | SUSDSCR | 1ST | 21111424 | Acute
485255_5036137 | 485255 | 5036137 | 0.09587 | 171.89 | 361.19 | 0 | 24-HR | SUSDSCR | 1ST | 21111424 | Acute
485255_5036187 | 485255 | 5036187 | 0.10304 | 149.72 | 361.19 | 0 | 24-HR | SUSDSCR | 1ST | 21111424 | Acute
485255_5036237 | 485255 | 5036237 | 0.10855 | 130.7 | 361.19 | 0 | 24-HR | SUSDSCR | 1ST | 21111424 | Acute
485255_5036287 | 485255 | 5036287 | 0.11692 | 116.48 | 361.19 | 0 | 24-HR | SUSDSCR | 1ST | 22100824 | Acute
485255_5036337 | 485255 | 5036337 | 0.12368 | 97.2 | 361.19 | 0 | 24-HR | SUSDSCR | 1ST | 21111424 | Acute
485305_5035587 | 485305 | 5035587 | 0.11581 | 192.78 | 202.05 | 0 | 24-HR | SUSDSCR | 1ST | 20011324 | Acute
485305_5035637 | 485305 | 5035637 | 0.10457 | 199.16 | 201.54 | 0 | 24-HR | SUSDSCR | 1ST | 20011324 | Acute
485305_5035687 | 485305 | 5035687 | 0.11317 | 188.63 | 355.37 | 0 | 24-HR | SUSDSCR | 1ST | 23051324 | Acute
485305_5035737 | 485305 | 5035737 | 0.15275 | 173.05 | 361.19 | 0 | 24-HR | SUSDSCR | 1ST | 23051324 | Acute
485305_5035787 | 485305 | 5035787 | 0.1205 | 180.75 | 360.65 | 0 | 24-HR | SUSDSCR | 1ST | 23051324 | Acute
485305_5035837 | 485305 | 5035837 | 0.09899 | 187.88 | 358.72 | 0 | 24-HR | SUSDSCR | 1ST | 23051324 | Acute
485305_5035887 | 485305 | 5035887 | 0.07932 | 195.45 | 358.38 | 0 | 24-HR | SUSDSCR | 1ST | 22010624 | Acute
485305_5035937 | 485305 | 5035937 | 0.07929 | 193.46 | 358.72 | 0 | 24-HR | SUSDSCR | 1ST | 23051324 | Acute
485305_5035987 | 485305 | 5035987 | 0.07669 | 192.17 | 358.72 | 0 | 24-HR | SUSDSCR | 1ST | 22010624 | Acute
485305_5036037 | 485305 | 5036037 | 0.08183 | 182.67 | 361.19 | 0 | 24-HR | SUSDSCR | 1ST | 22010624 | Acute
485305_5036087 | 485305 | 5036087 | 0.08813 | 173.7 | 361.19 | 0 | 24-HR | SUSDSCR | 1ST | 23051324 | Acute
485305_5036137 | 485305 | 5036137 | 0.10409 | 163.59 | 361.19 | 0 | 24-HR | SUSDSCR | 1ST | 23051324 | Acute
485305_5036187 | 485305 | 5036187 | 0.12057 | 146.66 | 361.19 | 0 | 24-HR | SUSDSCR | 1ST | 23051324 | Acute
485305_5036237 | 485305 | 5036237 | 0.1103 | 143.45 | 361.19 | 0 | 24-HR | SUSDSCR | 1ST | 23051324 | Acute
485305_5036287 | 485305 | 5036287 | 0.10696 | 124.07 | 361.19 | 0 | 24-HR | SUSDSCR | 1ST | 20112724 | Acute
485305_5036337 | 485305 | 5036337 | 0.11949 | 113.36 | 361.19 | 0 | 24-HR | SUSDSCR | 1ST | 22100824 | Acute
485355_5035587 | 485355 | 5035587 | 0.10585 | 183.89 | 357.78 | 0 | 24-HR | SUSDSCR | 1ST | 24021224 | Acute
485355_5035637 | 485355 | 5035637 | 0.09906 | 183.8 | 358.72 | 0 | 24-HR | SUSDSCR | 1ST | 24021224 | Acute
485355_5035687 | 485355 | 5035687 | 0.16346 | 166.45 | 361.19 | 0 | 24-HR | SUSDSCR | 1ST | 23051324 | Acute
485355_5035737 | 485355 | 5035737 | 0.15759 | 168.37 | 361.19 | 0 | 24-HR | SUSDSCR | 1ST | 23051324 | Acute
485355_5035787 | 485355 | 5035787 | 0.12482 | 177.05 | 361.19 | 0 | 24-HR | SUSDSCR | 1ST | 23051324 | Acute
485355_5035837 | 485355 | 5035837 | 0.10156 | 185.32 | 361.19 | 0 | 24-HR | SUSDSCR | 1ST | 23051324 | Acute
485355_5035887 | 485355 | 5035887 | 0.07446 | 198.8 | 358.71 | 0 | 24-HR | SUSDSCR | 1ST | 23051324 | Acute
485355_5035937 | 485355 | 5035937 | 0.06606 | 207.91 | 209.65 | 0 | 24-HR | SUSDSCR | 1ST | 23051324 | Acute
485355_5035987 | 485355 | 5035987 | 0.06318 | 207.79 | 207.79 | 0 | 24-HR | SUSDSCR | 1ST | 23051324 | Acute
485355_5036037 | 485355 | 5036037 | 0.06425 | 199.73 | 358.72 | 0 | 24-HR | SUSDSCR | 1ST | 23051324 | Acute
485355_5036087 | 485355 | 5036087 | 0.08039 | 185.11 | 361.19 | 0 | 24-HR | SUSDSCR | 1ST | 23051324 | Acute
485355_5036137 | 485355 | 5036137 | 0.09687 | 174.61 | 361.19 | 0 | 24-HR | SUSDSCR | 1ST | 23051324 | Acute
485355_5036187 | 485355 | 5036187 | 0.10931 | 167.45 | 361.19 | 0 | 24-HR | SUSDSCR | 1ST | 23051324 | Acute
485355_5036237 | 485355 | 5036237 | 0.11977 | 160.32 | 361.19 | 0 | 24-HR | SUSDSCR | 1ST | 23051324 | Acute
485355_5036287 | 485355 | 5036287 | 0.13091 | 148.79 | 361.19 | 0 | 24-HR | SUSDSCR | 1ST | 23051324 | Acute
485355_5036337 | 485355 | 5036337 | 0.11318 | 132.47 | 361.19 | 0 | 24-HR | SUSDSCR | 1ST | 20112724 | Acute
485405_5035587 | 485405 | 5035587 | 0.17909 | 163.55 | 361.19 | 0 | 24-HR | SUSDSCR | 1ST | 21062724 | Acute
485405_5035637 | 485405 | 5035637 | 0.18158 | 159.36 | 361.19 | 0 | 24-HR | SUSDSCR | 1ST | 21062724 | Acute
485405_5035687 | 485405 | 5035687 | 0.16141 | 159.72 | 361.19 | 0 | 24-HR | SUSDSCR | 1ST | 21062724 | Acute
485405_5035737 | 485405 | 5035737 | 0.12378 | 168.06 | 361.19 | 0 | 24-HR | SUSDSCR | 1ST | 23051324 | Acute
485405_5035787 | 485405 | 5035787 | 0.09757 | 178.04 | 361.19 | 0 | 24-HR | SUSDSCR | 1ST | 23051324 | Acute
485405_5035837 | 485405 | 5035837 | 0.07447 | 192.44 | 359.52 | 0 | 24-HR | SUSDSCR | 1ST | 23051324 | Acute
485405_5035887 | 485405 | 5035887 | 0.05804 | 206.11 | 357.13 | 0 | 24-HR | SUSDSCR | 1ST | 24021224 | Acute
485405_5035937 | 485405 | 5035937 | 0.05661 | 208 | 357.46 | 0 | 24-HR | SUSDSCR | 1ST | 23051324 | Acute
485405_5035987 | 485405 | 5035987 | 0.05813 | 205.93 | 358.72 | 0 | 24-HR | SUSDSCR | 1ST | 23051324 | Acute
485405_5036037 | 485405 | 5036037 | 0.05549 | 210.35 | 358.71 | 0 | 24-HR | SUSDSCR | 1ST | 23051324 | Acute
485405_5036087 | 485405 | 5036087 | 0.0551 | 207.92 | 358.72 | 0 | 24-HR | SUSDSCR | 1ST | 23051324 | Acute
485405_5036137 | 485405 | 5036137 | 0.05537 | 202.44 | 361.19 | 0 | 24-HR | SUSDSCR | 1ST | 23051324 | Acute
485405_5036187 | 485405 | 5036187 | 0.06279 | 194.35 | 361.19 | 0 | 24-HR | SUSDSCR | 1ST | 23051324 | Acute
485405_5036237 | 485405 | 5036237 | 0.06843 | 186.44 | 361.19 | 0 | 24-HR | SUSDSCR | 1ST | 23051324 | Acute
485405_5036287 | 485405 | 5036287 | 0.08742 | 174.83 | 361.19 | 0 | 24-HR | SUSDSCR | 1ST | 23051324 | Acute
485405_5036337 | 485405 | 5036337 | 0.12426 | 158.78 | 361.19 | 0 | 24-HR | SUSDSCR | 1ST | 23051324 | Acute
485455_5035587 | 485455 | 5035587 | 0.20581 | 148.92 | 361.19 | 0 | 24-HR | SUSDSCR | 1ST | 21062724 | Acute
485455_5035637 | 485455 | 5035637 | 0.21229 | 144.74 | 361.19 | 0 | 24-HR | SUSDSCR | 1ST | 21062724 | Acute
485455_5035687 | 485455 | 5035687 | 0.1966 | 152.39 | 361.19 | 0 | 24-HR | SUSDSCR | 1ST | 21062724 | Acute
485455_5035737 | 485455 | 5035737 | 0.11719 | 172.52 | 361.19 | 0 | 24-HR | SUSDSCR | 1ST | 21062724 | Acute
485455_5035787 | 485455 | 5035787 | 0.07369 | 188.87 | 361.19 | 0 | 24-HR | SUSDSCR | 1ST | 23022024 | Acute
485455_5035837 | 485455 | 5035837 | 0.06285 | 195.88 | 360.65 | 0 | 24-HR | SUSDSCR | 1ST | 23022024 | Acute
485455_5035887 | 485455 | 5035887 | 0.06107 | 193.64 | 361.19 | 0 | 24-HR | SUSDSCR | 1ST | 24021224 | Acute
485455_5035937 | 485455 | 5035937 | 0.05976 | 192.57 | 361.19 | 0 | 24-HR | SUSDSCR | 1ST | 23051324 | Acute
485455_5035987 | 485455 | 5035987 | 0.05469 | 196.9 | 361.19 | 0 | 24-HR | SUSDSCR | 1ST | 24021224 | Acute
485455_5036037 | 485455 | 5036037 | 0.04885 | 207.34 | 359.52 | 0 | 24-HR | SUSDSCR | 1ST | 24021224 | Acute
485455_5036087 | 485455 | 5036087 | 0.04561 | 210.22 | 358.72 | 0 | 24-HR | SUSDSCR | 1ST | 24021224 | Acute
485455_5036137 | 485455 | 5036137 | 0.04781 | 203.52 | 361.19 | 0 | 24-HR | SUSDSCR | 1ST | 23051324 | Acute
485455_5036187 | 485455 | 5036187 | 0.0518 | 196.54 | 361.19 | 0 | 24-HR | SUSDSCR | 1ST | 23051324 | Acute
485455_5036237 | 485455 | 5036237 | 0.06218 | 190.77 | 361.19 | 0 | 24-HR | SUSDSCR | 1ST | 23051324 | Acute
485455_5036287 | 485455 | 5036287 | 0.09094 | 173.98 | 361.19 | 0 | 24-HR | SUSDSCR | 1ST | 23051324 | Acute
485455_5036337 | 485455 | 5036337 | 0.13354 | 156.76 | 361.19 | 0 | 24-HR | SUSDSCR | 1ST | 23051324 | Acute
485505_5035587 | 485505 | 5035587 | 0.21709 | 136.83 | 361.19 | 0 | 24-HR | SUSDSCR | 1ST | 23122124 | Acute
485505_5035637 | 485505 | 5035637 | 0.18164 | 149.22 | 361.19 | 0 | 24-HR | SUSDSCR | 1ST | 24112624 | Acute
485505_5035687 | 485505 | 5035687 | 0.16181 | 157.45 | 361.19 | 0 | 24-HR | SUSDSCR | 1ST | 21062724 | Acute
485505_5035737 | 485505 | 5035737 | 0.0996 | 176.9 | 361.19 | 0 | 24-HR | SUSDSCR | 1ST | 21062724 | Acute
485505_5035787 | 485505 | 5035787 | 0.08143 | 184.86 | 361.19 | 0 | 24-HR | SUSDSCR | 1ST | 21062724 | Acute
485505_5035837 | 485505 | 5035837 | 0.08114 | 182.37 | 361.19 | 0 | 24-HR | SUSDSCR | 1ST | 21062724 | Acute
485505_5035887 | 485505 | 5035887 | 0.07725 | 180.71 | 361.19 | 0 | 24-HR | SUSDSCR | 1ST | 21062724 | Acute
485505_5035937 | 485505 | 5035937 | 0.07389 | 178.94 | 361.19 | 0 | 24-HR | SUSDSCR | 1ST | 24112524 | Acute
485505_5035987 | 485505 | 5035987 | 0.05328 | 192.21 | 361.19 | 0 | 24-HR | SUSDSCR | 1ST | 23022024 | Acute
485505_5036037 | 485505 | 5036037 | 0.04986 | 195.55 | 361.19 | 0 | 24-HR | SUSDSCR | 1ST | 24021224 | Acute
485505_5036087 | 485505 | 5036087 | 0.04817 | 196.89 | 361.19 | 0 | 24-HR | SUSDSCR | 1ST | 24021224 | Acute
485505_5036137 | 485505 | 5036137 | 0.04531 | 201.91 | 361.19 | 0 | 24-HR | SUSDSCR | 1ST | 24021224 | Acute
485505_5036187 | 485505 | 5036187 | 0.0557 | 186.85 | 361.19 | 0 | 24-HR | SUSDSCR | 1ST | 23051324 | Acute
485505_5036237 | 485505 | 5036237 | 0.07019 | 179.11 | 361.19 | 0 | 24-HR | SUSDSCR | 1ST | 23051324 | Acute
485505_5036287 | 485505 | 5036287 | 0.10583 | 165.51 | 361.19 | 0 | 24-HR | SUSDSCR | 1ST | 23051324 | Acute
485505_5036337 | 485505 | 5036337 | 0.12777 | 155.19 | 361.19 | 0 | 24-HR | SUSDSCR | 1ST | 23051324 | Acute
485555_5035587 | 485555 | 5035587 | 0.23837 | 131.81 | 361.19 | 0 | 24-HR | SUSDSCR | 1ST | 23122124 | Acute
485555_5035637 | 485555 | 5035637 | 0.20399 | 142.14 | 361.19 | 0 | 24-HR | SUSDSCR | 1ST | 23122124 | Acute
485555_5035687 | 485555 | 5035687 | 0.16246 | 155.78 | 361.19 | 0 | 24-HR | SUSDSCR | 1ST | 24112624 | Acute
485555_5035737 | 485555 | 5035737 | 0.13971 | 161.83 | 361.19 | 0 | 24-HR | SUSDSCR | 1ST | 24112624 | Acute
485555_5035787 | 485555 | 5035787 | 0.09612 | 172.54 | 361.19 | 0 | 24-HR | SUSDSCR | 1ST | 21062724 | Acute
485555_5035837 | 485555 | 5035837 | 0.10806 | 169.74 | 361.19 | 0 | 24-HR | SUSDSCR | 1ST | 21062724 | Acute
485555_5035887 | 485555 | 5035887 | 0.11652 | 167.03 | 361.19 | 0 | 24-HR | SUSDSCR | 1ST | 21062724 | Acute
485555_5035937 | 485555 | 5035937 | 0.10918 | 167.95 | 361.19 | 0 | 24-HR | SUSDSCR | 1ST | 21062724 | Acute
485555_5035987 | 485555 | 5035987 | 0.07302 | 178.52 | 361.19 | 0 | 24-HR | SUSDSCR | 1ST | 21062724 | Acute
485555_5036037 | 485555 | 5036037 | 0.06682 | 178.51 | 361.19 | 0 | 24-HR | SUSDSCR | 1ST | 21062724 | Acute
485555_5036087 | 485555 | 5036087 | 0.04974 | 190.2 | 361.19 | 0 | 24-HR | SUSDSCR | 1ST | 23022024 | Acute
485555_5036137 | 485555 | 5036137 | 0.03971 | 212.23 | 361.19 | 0 | 24-HR | SUSDSCR | 1ST | 24021224 | Acute
485555_5036187 | 485555 | 5036187 | 0.04073 | 203.4 | 361.19 | 0 | 24-HR | SUSDSCR | 1ST | 24021224 | Acute
485555_5036237 | 485555 | 5036237 | 0.04449 | 186.86 | 361.19 | 0 | 24-HR | SUSDSCR | 1ST | 24021224 | Acute
485555_5036287 | 485555 | 5036287 | 0.06197 | 176.04 | 361.19 | 0 | 24-HR | SUSDSCR | 1ST | 23051324 | Acute
485555_5036337 | 485555 | 5036337 | 0.08426 | 167.3 | 361.19 | 0 | 24-HR | SUSDSCR | 1ST | 23051324 | Acute
485605_5035587 | 485605 | 5035587 | 0.18632 | 124.08 | 361.19 | 0 | 24-HR | SUSDSCR | 1ST | 23122124 | Acute
485605_5035637 | 485605 | 5035637 | 0.21288 | 131.13 | 361.19 | 0 | 24-HR | SUSDSCR | 1ST | 23122124 | Acute
485605_5035687 | 485605 | 5035687 | 0.20873 | 137.06 | 361.19 | 0 | 24-HR | SUSDSCR | 1ST | 23122124 | Acute
485605_5035737 | 485605 | 5035737 | 0.16949 | 146.25 | 361.19 | 0 | 24-HR | SUSDSCR | 1ST | 23122124 | Acute
485605_5035787 | 485605 | 5035787 | 0.14333 | 157.56 | 361.19 | 0 | 24-HR | SUSDSCR | 1ST | 24112624 | Acute
485605_5035837 | 485605 | 5035837 | 0.14451 | 153.56 | 361.19 | 0 | 24-HR | SUSDSCR | 1ST | 24112624 | Acute
485605_5035887 | 485605 | 5035887 | 0.1381 | 153.85 | 361.19 | 0 | 24-HR | SUSDSCR | 1ST | 21062724 | Acute
485605_5035937 | 485605 | 5035937 | 0.12411 | 160.55 | 361.19 | 0 | 24-HR | SUSDSCR | 1ST | 21062724 | Acute
485605_5035987 | 485605 | 5035987 | 0.10838 | 165.47 | 361.19 | 0 | 24-HR | SUSDSCR | 1ST | 21062724 | Acute
485605_5036037 | 485605 | 5036037 | 0.07704 | 175.25 | 361.19 | 0 | 24-HR | SUSDSCR | 1ST | 21062724 | Acute
485605_5036087 | 485605 | 5036087 | 0.0484 | 194.51 | 361.19 | 0 | 24-HR | SUSDSCR | 1ST | 23022024 | Acute
485605_5036137 | 485605 | 5036137 | 0.03919 | 222.14 | 361.19 | 0 | 24-HR | SUSDSCR | 1ST | 23022024 | Acute
485605_5036187 | 485605 | 5036187 | 0.03636 | 226.14 | 361.1 | 0 | 24-HR | SUSDSCR | 1ST | 23022024 | Acute
485605_5036237 | 485605 | 5036237 | 0.03544 | 218.26 | 361.19 | 0 | 24-HR | SUSDSCR | 1ST | 23022024 | Acute
485605_5036287 | 485605 | 5036287 | 0.03605 | 204.09 | 361.19 | 0 | 24-HR | SUSDSCR | 1ST | 23022024 | Acute
485605_5036337 | 485605 | 5036337 | 0.0384 | 190.41 | 361.19 | 0 | 24-HR | SUSDSCR | 1ST | 24021224 | Acute
485655_5035587 | 485655 | 5035587 | 0.12008 | 111.56 | 361.19 | 0 | 24-HR | SUSDSCR | 1ST | 22020924 | Acute
485655_5035637 | 485655 | 5035637 | 0.1456 | 117.1 | 361.19 | 0 | 24-HR | SUSDSCR | 1ST | 23122124 | Acute
485655_5035687 | 485655 | 5035687 | 0.17539 | 120.62 | 361.19 | 0 | 24-HR | SUSDSCR | 1ST | 23122124 | Acute
485655_5035737 | 485655 | 5035737 | 0.19411 | 128.08 | 361.19 | 0 | 24-HR | SUSDSCR | 1ST | 23122124 | Acute
485655_5035787 | 485655 | 5035787 | 0.18825 | 135.07 | 361.19 | 0 | 24-HR | SUSDSCR | 1ST | 23122124 | Acute
485655_5035837 | 485655 | 5035837 | 0.16363 | 139.8 | 361.19 | 0 | 24-HR | SUSDSCR | 1ST | 23122124 | Acute
485655_5035887 | 485655 | 5035887 | 0.13545 | 141.21 | 361.19 | 0 | 24-HR | SUSDSCR | 1ST | 24112624 | Acute
485655_5035937 | 485655 | 5035937 | 0.13425 | 147.82 | 361.19 | 0 | 24-HR | SUSDSCR | 1ST | 24112624 | Acute
485655_5035987 | 485655 | 5035987 | 0.11123 | 159.55 | 361.19 | 0 | 24-HR | SUSDSCR | 1ST | 24112624 | Acute
485655_5036037 | 485655 | 5036037 | 0.06208 | 179.95 | 361.19 | 0 | 24-HR | SUSDSCR | 1ST | 21062724 | Acute
485655_5036087 | 485655 | 5036087 | 0.04128 | 207.33 | 361.19 | 0 | 24-HR | SUSDSCR | 1ST | 23022024 | Acute
485655_5036137 | 485655 | 5036137 | 0.03726 | 226.5 | 361.19 | 0 | 24-HR | SUSDSCR | 1ST | 23022024 | Acute
485655_5036187 | 485655 | 5036187 | 0.03584 | 229.27 | 361.19 | 0 | 24-HR | SUSDSCR | 1ST | 23022024 | Acute
485655_5036237 | 485655 | 5036237 | 0.03472 | 227.88 | 361.19 | 0 | 24-HR | SUSDSCR | 1ST | 23022024 | Acute
485655_5036287 | 485655 | 5036287 | 0.03352 | 225.8 | 361.19 | 0 | 24-HR | SUSDSCR | 1ST | 23022024 | Acute
485655_5036337 | 485655 | 5036337 | 0.03326 | 217.13 | 361.19 | 0 | 24-HR | SUSDSCR | 1ST | 23022024 | Acute
485705_5035587 | 485705 | 5035587 | 0.11319 | 98.28 | 361.19 | 0 | 24-HR | SUSDSCR | 1ST | 20020624 | Acute
485705_5035637 | 485705 | 5035637 | 0.10826 | 107.23 | 361.19 | 0 | 24-HR | SUSDSCR | 1ST | 20020624 | Acute
485705_5035687 | 485705 | 5035687 | 0.12092 | 112.84 | 361.19 | 0 | 24-HR | SUSDSCR | 1ST | 22020924 | Acute
485705_5035737 | 485705 | 5035737 | 0.1433 | 114.83 | 361.19 | 0 | 24-HR | SUSDSCR | 1ST | 23122124 | Acute
485705_5035787 | 485705 | 5035787 | 0.16673 | 121.6 | 361.19 | 0 | 24-HR | SUSDSCR | 1ST | 23122124 | Acute
485705_5035837 | 485705 | 5035837 | 0.17367 | 123.85 | 361.19 | 0 | 24-HR | SUSDSCR | 1ST | 23122124 | Acute
485705_5035887 | 485705 | 5035887 | 0.16744 | 129.86 | 361.19 | 0 | 24-HR | SUSDSCR | 1ST | 23122124 | Acute
485705_5035937 | 485705 | 5035937 | 0.14128 | 141.72 | 361.19 | 0 | 24-HR | SUSDSCR | 1ST | 23122124 | Acute
485705_5035987 | 485705 | 5035987 | 0.11169 | 160.42 | 361.19 | 0 | 24-HR | SUSDSCR | 1ST | 24112624 | Acute
485705_5036037 | 485705 | 5036037 | 0.04907 | 185.65 | 361.19 | 0 | 24-HR | SUSDSCR | 1ST | 24112624 | Acute
485705_5036087 | 485705 | 5036087 | 0.03596 | 207.81 | 361.19 | 0 | 24-HR | SUSDSCR | 1ST | 23022024 | Acute
485705_5036137 | 485705 | 5036137 | 0.03527 | 214.96 | 361.19 | 0 | 24-HR | SUSDSCR | 1ST | 23022024 | Acute
485705_5036187 | 485705 | 5036187 | 0.03561 | 212.37 | 361.19 | 0 | 24-HR | SUSDSCR | 1ST | 23022024 | Acute
485705_5036237 | 485705 | 5036237 | 0.03455 | 216.69 | 361.19 | 0 | 24-HR | SUSDSCR | 1ST | 23022024 | Acute
485705_5036287 | 485705 | 5036287 | 0.03183 | 233.59 | 361.19 | 0 | 24-HR | SUSDSCR | 1ST | 23022024 | Acute
485705_5036337 | 485705 | 5036337 | 0.03076 | 235.73 | 361.19 | 0 | 24-HR | SUSDSCR | 1ST | 23022024 | Acute
485755_5035587 | 485755 | 5035587 | 0.10586 | 91.45 | 361.19 | 0 | 24-HR | SUSDSCR | 1ST | 22010724 | Acute
485755_5035637 | 485755 | 5035637 | 0.09922 | 100.71 | 361.19 | 0 | 24-HR | SUSDSCR | 1ST | 20020624 | Acute
485755_5035687 | 485755 | 5035687 | 0.09762 | 105.14 | 361.19 | 0 | 24-HR | SUSDSCR | 1ST | 20020624 | Acute
485755_5035737 | 485755 | 5035737 | 0.10062 | 102.1 | 361.19 | 0 | 24-HR | SUSDSCR | 1ST | 22020924 | Acute
485755_5035787 | 485755 | 5035787 | 0.11822 | 110.5 | 361.19 | 0 | 24-HR | SUSDSCR | 1ST | 22020924 | Acute
485755_5035837 | 485755 | 5035837 | 0.13999 | 113.43 | 361.19 | 0 | 24-HR | SUSDSCR | 1ST | 23122124 | Acute
485755_5035887 | 485755 | 5035887 | 0.15619 | 124.41 | 361.19 | 0 | 24-HR | SUSDSCR | 1ST | 23122124 | Acute
485755_5035937 | 485755 | 5035937 | 0.15181 | 143.47 | 361.19 | 0 | 24-HR | SUSDSCR | 1ST | 23122124 | Acute
485755_5035987 | 485755 | 5035987 | 0.08147 | 167.93 | 361.19 | 0 | 24-HR | SUSDSCR | 1ST | 24112624 | Acute
485755_5036037 | 485755 | 5036037 | 0.04456 | 187.15 | 361.19 | 0 | 24-HR | SUSDSCR | 1ST | 24112624 | Acute
485755_5036087 | 485755 | 5036087 | 0.04443 | 186.57 | 361.19 | 0 | 24-HR | SUSDSCR | 1ST | 24112624 | Acute
485755_5036137 | 485755 | 5036137 | 0.0352 | 191.91 | 361.19 | 0 | 24-HR | SUSDSCR | 1ST | 24112624 | Acute
485755_5036187 | 485755 | 5036187 | 0.03411 | 197.01 | 361.19 | 0 | 24-HR | SUSDSCR | 1ST | 23022024 | Acute
485755_5036237 | 485755 | 5036237 | 0.03208 | 209.15 | 361.19 | 0 | 24-HR | SUSDSCR | 1ST | 23022024 | Acute
485755_5036287 | 485755 | 5036287 | 0.03105 | 217.89 | 361.19 | 0 | 24-HR | SUSDSCR | 1ST | 23022024 | Acute
485755_5036337 | 485755 | 5036337 | 0.03003 | 225.12 | 361.19 | 0 | 24-HR | SUSDSCR | 1ST | 23022024 | Acute
485805_5035587 | 485805 | 5035587 | 0.12033 | 119.81 | 361.19 | 0 | 24-HR | SUSDSCR | 1ST | 20122424 | Acute
485805_5035637 | 485805 | 5035637 | 0.10812 | 106.27 | 361.19 | 0 | 24-HR | SUSDSCR | 1ST | 22010724 | Acute
485805_5035687 | 485805 | 5035687 | 0.09012 | 95.87 | 361.19 | 0 | 24-HR | SUSDSCR | 1ST | 20020624 | Acute
485805_5035737 | 485805 | 5035737 | 0.09092 | 95.93 | 361.19 | 0 | 24-HR | SUSDSCR | 1ST | 20020624 | Acute
485805_5035787 | 485805 | 5035787 | 0.09027 | 100.96 | 361.19 | 0 | 24-HR | SUSDSCR | 1ST | 20020624 | Acute
485805_5035837 | 485805 | 5035837 | 0.09926 | 103.56 | 361.19 | 0 | 24-HR | SUSDSCR | 1ST | 22020924 | Acute
485805_5035887 | 485805 | 5035887 | 0.11984 | 112.85 | 361.19 | 0 | 24-HR | SUSDSCR | 1ST | 23122124 | Acute
485805_5035937 | 485805 | 5035937 | 0.13937 | 131.02 | 361.19 | 0 | 24-HR | SUSDSCR | 1ST | 23122124 | Acute
485805_5035987 | 485805 | 5035987 | 0.11371 | 156.29 | 361.19 | 0 | 24-HR | SUSDSCR | 1ST | 23122124 | Acute
485805_5036037 | 485805 | 5036037 | 0.07911 | 166.73 | 361.19 | 0 | 24-HR | SUSDSCR | 1ST | 23122124 | Acute
485805_5036087 | 485805 | 5036087 | 0.07218 | 168.92 | 361.19 | 0 | 24-HR | SUSDSCR | 1ST | 24112624 | Acute
485805_5036137 | 485805 | 5036137 | 0.04334 | 183.24 | 361.19 | 0 | 24-HR | SUSDSCR | 1ST | 24112624 | Acute
485805_5036187 | 485805 | 5036187 | 0.04937 | 178.77 | 361.19 | 0 | 24-HR | SUSDSCR | 1ST | 24112624 | Acute
485805_5036237 | 485805 | 5036237 | 0.03587 | 188.84 | 361.19 | 0 | 24-HR | SUSDSCR | 1ST | 24112624 | Acute
485805_5036287 | 485805 | 5036287 | 0.03119 | 194.65 | 361.19 | 0 | 24-HR | SUSDSCR | 1ST | 23022024 | Acute
485805_5036337 | 485805 | 5036337 | 0.03 | 202.78 | 361.19 | 0 | 24-HR | SUSDSCR | 1ST | 23022024 | Acute
485855_5035587 | 485855 | 5035587 | 0.11528 | 151.38 | 361.19 | 0 | 24-HR | SUSDSCR | 1ST | 20010924 | Acute
485855_5035637 | 485855 | 5035637 | 0.1138 | 131.12 | 361.19 | 0 | 24-HR | SUSDSCR | 1ST | 20122424 | Acute
485855_5035687 | 485855 | 5035687 | 0.09886 | 102.49 | 361.19 | 0 | 24-HR | SUSDSCR | 1ST | 22010724 | Acute
485855_5035737 | 485855 | 5035737 | 0.09825 | 110.39 | 361.19 | 0 | 24-HR | SUSDSCR | 1ST | 24020624 | Acute
485855_5035787 | 485855 | 5035787 | 0.09506 | 112.31 | 361.19 | 0 | 24-HR | SUSDSCR | 1ST | 24110324 | Acute
485855_5035837 | 485855 | 5035837 | 0.08992 | 120.85 | 361.19 | 0 | 24-HR | SUSDSCR | 1ST | 22112324 | Acute
485855_5035887 | 485855 | 5035887 | 0.09351 | 122.06 | 361.19 | 0 | 24-HR | SUSDSCR | 1ST | 22020924 | Acute
485855_5035937 | 485855 | 5035937 | 0.09988 | 106.09 | 361.19 | 0 | 24-HR | SUSDSCR | 1ST | 22020924 | Acute
485855_5035987 | 485855 | 5035987 | 0.11955 | 132.91 | 361.19 | 0 | 24-HR | SUSDSCR | 1ST | 23122124 | Acute
485855_5036037 | 485855 | 5036037 | 0.13059 | 138.58 | 361.19 | 0 | 24-HR | SUSDSCR | 1ST | 23122124 | Acute
485855_5036087 | 485855 | 5036087 | 0.10333 | 157.01 | 361.19 | 0 | 24-HR | SUSDSCR | 1ST | 23122124 | Acute
485855_5036137 | 485855 | 5036137 | 0.07406 | 165.5 | 361.19 | 0 | 24-HR | SUSDSCR | 1ST | 23122124 | Acute
485855_5036187 | 485855 | 5036187 | 0.10061 | 151.09 | 361.19 | 0 | 24-HR | SUSDSCR | 1ST | 23122124 | Acute
485855_5036237 | 485855 | 5036237 | 0.08391 | 161.36 | 361.19 | 0 | 24-HR | SUSDSCR | 1ST | 24112624 | Acute
485855_5036287 | 485855 | 5036287 | 0.04601 | 177.62 | 361.19 | 0 | 24-HR | SUSDSCR | 1ST | 24112624 | Acute
485855_5036337 | 485855 | 5036337 | 0.02758 | 202.79 | 361.19 | 0 | 24-HR | SUSDSCR | 1ST | 22110424 | Acute
485905_5035587 | 485905 | 5035587 | 0.09284 | 168.8 | 361.19 | 0 | 24-HR | SUSDSCR | 1ST | 21120124 | Acute
485905_5035637 | 485905 | 5035637 | 0.10685 | 145.99 | 361.19 | 0 | 24-HR | SUSDSCR | 1ST | 20010924 | Acute
485905_5035687 | 485905 | 5035687 | 0.10749 | 123.53 | 361.19 | 0 | 24-HR | SUSDSCR | 1ST | 20122424 | Acute
485905_5035737 | 485905 | 5035737 | 0.1064 | 114.85 | 361.19 | 0 | 24-HR | SUSDSCR | 1ST | 20122424 | Acute
485905_5035787 | 485905 | 5035787 | 0.07753 | 139.76 | 361.19 | 0 | 24-HR | SUSDSCR | 1ST | 24110324 | Acute
485905_5035837 | 485905 | 5035837 | 0.07648 | 151.58 | 361.19 | 0 | 24-HR | SUSDSCR | 1ST | 24110324 | Acute
485905_5035887 | 485905 | 5035887 | 0.08313 | 153.8 | 361.19 | 0 | 24-HR | SUSDSCR | 1ST | 22121524 | Acute
485905_5035937 | 485905 | 5035937 | 0.08436 | 132.75 | 361.19 | 0 | 24-HR | SUSDSCR | 1ST | 22121524 | Acute
485905_5035987 | 485905 | 5035987 | 0.09716 | 117.28 | 361.19 | 0 | 24-HR | SUSDSCR | 1ST | 22020924 | Acute
485905_5036037 | 485905 | 5036037 | 0.10116 | 121.99 | 361.19 | 0 | 24-HR | SUSDSCR | 1ST | 23122124 | Acute
485905_5036087 | 485905 | 5036087 | 0.11523 | 138.57 | 361.19 | 0 | 24-HR | SUSDSCR | 1ST | 23122124 | Acute
485905_5036137 | 485905 | 5036137 | 0.12081 | 138.9 | 361.19 | 0 | 24-HR | SUSDSCR | 1ST | 23122124 | Acute
485905_5036187 | 485905 | 5036187 | 0.09404 | 157.22 | 361.19 | 0 | 24-HR | SUSDSCR | 1ST | 23122124 | Acute
485905_5036237 | 485905 | 5036237 | 0.04225 | 180.53 | 361.19 | 0 | 24-HR | SUSDSCR | 1ST | 23122124 | Acute
485905_5036287 | 485905 | 5036287 | 0.02945 | 201.03 | 361.19 | 0 | 24-HR | SUSDSCR | 1ST | 20020624 | Acute
485905_5036337 | 485905 | 5036337 | 0.02618 | 211.77 | 361.19 | 0 | 24-HR | SUSDSCR | 1ST | 20020624 | Acute
485955_5035587 | 485955 | 5035587 | 0.11667 | 152.61 | 361.19 | 0 | 24-HR | SUSDSCR | 1ST | 20110224 | Acute
485955_5035637 | 485955 | 5035637 | 0.1264 | 139.06 | 361.19 | 0 | 24-HR | SUSDSCR | 1ST | 23012624 | Acute
485955_5035687 | 485955 | 5035687 | 0.11194 | 120.95 | 361.19 | 0 | 24-HR | SUSDSCR | 1ST | 23012624 | Acute
485955_5035737 | 485955 | 5035737 | 0.10589 | 110.86 | 361.19 | 0 | 24-HR | SUSDSCR | 1ST | 20122424 | Acute
485955_5035787 | 485955 | 5035787 | 0.09018 | 133.7 | 361.19 | 0 | 24-HR | SUSDSCR | 1ST | 20122424 | Acute
485955_5035837 | 485955 | 5035837 | 0.06363 | 159.45 | 361.19 | 0 | 24-HR | SUSDSCR | 1ST | 21012324 | Acute
485955_5035887 | 485955 | 5035887 | 0.04431 | 177.57 | 361.19 | 0 | 24-HR | SUSDSCR | 1ST | 20042924 | Acute
485955_5035937 | 485955 | 5035937 | 0.05896 | 165.42 | 361.19 | 0 | 24-HR | SUSDSCR | 1ST | 22121524 | Acute
485955_5035987 | 485955 | 5035987 | 0.08159 | 151.01 | 361.19 | 0 | 24-HR | SUSDSCR | 1ST | 22121524 | Acute
485955_5036037 | 485955 | 5036037 | 0.08191 | 134.11 | 361.19 | 0 | 24-HR | SUSDSCR | 1ST | 21031724 | Acute
485955_5036087 | 485955 | 5036087 | 0.09322 | 118.6 | 361.19 | 0 | 24-HR | SUSDSCR | 1ST | 22020924 | Acute
485955_5036137 | 485955 | 5036137 | 0.09876 | 134.14 | 361.19 | 0 | 24-HR | SUSDSCR | 1ST | 23122124 | Acute
485955_5036187 | 485955 | 5036187 | 0.092 | 155.44 | 361.19 | 0 | 24-HR | SUSDSCR | 1ST | 21031724 | Acute
485955_5036237 | 485955 | 5036237 | 0.04086 | 180.13 | 361.19 | 0 | 24-HR | SUSDSCR | 1ST | 23122124 | Acute
485955_5036287 | 485955 | 5036287 | 0.03511 | 187.16 | 361.19 | 0 | 24-HR | SUSDSCR | 1ST | 22121524 | Acute
485955_5036337 | 485955 | 5036337 | 0.03108 | 192.58 | 361.19 | 0 | 24-HR | SUSDSCR | 1ST | 20020624 | Acute
486005_5035587 | 486005 | 5035587 | 0.13145 | 163.81 | 361.19 | 0 | 24-HR | SUSDSCR | 1ST | 20110224 | Acute
486005_5035637 | 486005 | 5035637 | 0.11684 | 149.22 | 361.19 | 0 | 24-HR | SUSDSCR | 1ST | 23012624 | Acute
486005_5035687 | 486005 | 5035687 | 0.11075 | 142.81 | 361.19 | 0 | 24-HR | SUSDSCR | 1ST | 23012624 | Acute
486005_5035737 | 486005 | 5035737 | 0.0997 | 124.08 | 361.19 | 0 | 24-HR | SUSDSCR | 1ST | 20010924 | Acute
486005_5035787 | 486005 | 5035787 | 0.09522 | 125.68 | 361.19 | 0 | 24-HR | SUSDSCR | 1ST | 20122424 | Acute
486005_5035837 | 486005 | 5035837 | 0.08218 | 146.66 | 361.19 | 0 | 24-HR | SUSDSCR | 1ST | 20122424 | Acute
486005_5035887 | 486005 | 5035887 | 0.05267 | 174.2 | 361.19 | 0 | 24-HR | SUSDSCR | 1ST | 21120124 | Acute
486005_5035937 | 486005 | 5035937 | 0.03182 | 186.62 | 361.19 | 0 | 24-HR | SUSDSCR | 1ST | 20020624 | Acute
486005_5035987 | 486005 | 5035987 | 0.03969 | 179.93 | 361.19 | 0 | 24-HR | SUSDSCR | 1ST | 20042924 | Acute
486005_5036037 | 486005 | 5036037 | 0.06053 | 163.18 | 361.19 | 0 | 24-HR | SUSDSCR | 1ST | 22121524 | Acute
486005_5036087 | 486005 | 5036087 | 0.07747 | 144.69 | 361.19 | 0 | 24-HR | SUSDSCR | 1ST | 22121524 | Acute
486005_5036137 | 486005 | 5036137 | 0.08084 | 124.06 | 361.19 | 0 | 24-HR | SUSDSCR | 1ST | 21031724 | Acute
486005_5036187 | 486005 | 5036187 | 0.08712 | 140.25 | 361.19 | 0 | 24-HR | SUSDSCR | 1ST | 21031724 | Acute
486005_5036237 | 486005 | 5036237 | 0.07583 | 161.7 | 361.19 | 0 | 24-HR | SUSDSCR | 1ST | 21031724 | Acute
486005_5036287 | 486005 | 5036287 | 0.07425 | 161.55 | 361.19 | 0 | 24-HR | SUSDSCR | 1ST | 21031724 | Acute
486005_5036337 | 486005 | 5036337 | 0.03677 | 179.79 | 361.19 | 0 | 24-HR | SUSDSCR | 1ST | 22121524 | Acute
486055_5035587 | 486055 | 5035587 | 0.07466 | 187.68 | 361.19 | 0 | 24-HR | SUSDSCR | 1ST | 20110224 | Acute
486055_5035637 | 486055 | 5035637 | 0.09841 | 173.13 | 361.19 | 0 | 24-HR | SUSDSCR | 1ST | 20110224 | Acute
486055_5035687 | 486055 | 5035687 | 0.0938 | 155.15 | 361.19 | 0 | 24-HR | SUSDSCR | 1ST | 23012624 | Acute
486055_5035737 | 486055 | 5035737 | 0.10498 | 137.23 | 361.19 | 0 | 24-HR | SUSDSCR | 1ST | 23012624 | Acute
486055_5035787 | 486055 | 5035787 | 0.09628 | 124.53 | 361.19 | 0 | 24-HR | SUSDSCR | 1ST | 20010924 | Acute
486055_5035837 | 486055 | 5035837 | 0.08879 | 141.51 | 361.19 | 0 | 24-HR | SUSDSCR | 1ST | 20122424 | Acute
486055_5035887 | 486055 | 5035887 | 0.0701 | 160.51 | 361.19 | 0 | 24-HR | SUSDSCR | 1ST | 21120124 | Acute
486055_5035937 | 486055 | 5035937 | 0.04652 | 181.12 | 361.19 | 0 | 24-HR | SUSDSCR | 1ST | 21120124 | Acute
486055_5035987 | 486055 | 5035987 | 0.02788 | 191.77 | 361.19 | 0 | 24-HR | SUSDSCR | 1ST | 20020624 | Acute
486055_5036037 | 486055 | 5036037 | 0.02894 | 191.25 | 361.19 | 0 | 24-HR | SUSDSCR | 1ST | 20020624 | Acute
486055_5036087 | 486055 | 5036087 | 0.04133 | 175.15 | 361.19 | 0 | 24-HR | SUSDSCR | 1ST | 20042924 | Acute
486055_5036137 | 486055 | 5036137 | 0.06803 | 155.01 | 361.19 | 0 | 24-HR | SUSDSCR | 1ST | 22121524 | Acute
486055_5036187 | 486055 | 5036187 | 0.0713 | 131.68 | 361.19 | 0 | 24-HR | SUSDSCR | 1ST | 21031724 | Acute
486055_5036237 | 486055 | 5036237 | 0.07942 | 140.7 | 361.19 | 0 | 24-HR | SUSDSCR | 1ST | 21031724 | Acute
486055_5036287 | 486055 | 5036287 | 0.07979 | 155.74 | 361.19 | 0 | 24-HR | SUSDSCR | 1ST | 21031724 | Acute
486055_5036337 | 486055 | 5036337 | 0.07586 | 158.33 | 361.19 | 0 | 24-HR | SUSDSCR | 1ST | 21031724 | Acute
486105_5035587 | 486105 | 5035587 | 0.05381 | 196.4 | 361.19 | 0 | 24-HR | SUSDSCR | 1ST | 20110224 | Acute
486105_5035637 | 486105 | 5035637 | 0.05719 | 192.91 | 361.19 | 0 | 24-HR | SUSDSCR | 1ST | 20110224 | Acute
486105_5035687 | 486105 | 5035687 | 0.10493 | 165.61 | 361.19 | 0 | 24-HR | SUSDSCR | 1ST | 20110224 | Acute
486105_5035737 | 486105 | 5035737 | 0.08865 | 155.01 | 361.19 | 0 | 24-HR | SUSDSCR | 1ST | 23012624 | Acute
486105_5035787 | 486105 | 5035787 | 0.09252 | 143.37 | 361.19 | 0 | 24-HR | SUSDSCR | 1ST | 23012624 | Acute
486105_5035837 | 486105 | 5035837 | 0.08131 | 142.38 | 361.19 | 0 | 24-HR | SUSDSCR | 1ST | 20122424 | Acute
486105_5035887 | 486105 | 5035887 | 0.08374 | 140.13 | 361.19 | 0 | 24-HR | SUSDSCR | 1ST | 20122424 | Acute
486105_5035937 | 486105 | 5035937 | 0.06748 | 161.29 | 361.19 | 0 | 24-HR | SUSDSCR | 1ST | 21120124 | Acute
486105_5035987 | 486105 | 5035987 | 0.05092 | 174.01 | 361.19 | 0 | 24-HR | SUSDSCR | 1ST | 21120124 | Acute
486105_5036037 | 486105 | 5036037 | 0.02962 | 188.8 | 361.19 | 0 | 24-HR | SUSDSCR | 1ST | 21120124 | Acute
486105_5036087 | 486105 | 5036087 | 0.02476 | 199.59 | 361.19 | 0 | 24-HR | SUSDSCR | 1ST | 20020624 | Acute
486105_5036137 | 486105 | 5036137 | 0.03187 | 184.29 | 361.19 | 0 | 24-HR | SUSDSCR | 1ST | 22121524 | Acute