486105_5036187 | 486105 | 5036187 | 0.05228 | 163.9 | 361.19 | 0 | 24-HR | SUSDSCR | 1ST | 22121524 | Acute
486105_5036237 | 486105 | 5036237 | 0.06564 | 139.5 | 361.19 | 0 | 24-HR | SUSDSCR | 1ST | 22121524 | Acute
486105_5036287 | 486105 | 5036287 | 0.07373 | 144.07 | 361.19 | 0 | 24-HR | SUSDSCR | 1ST | 21031724 | Acute
486105_5036337 | 486105 | 5036337 | 0.06024 | 163.96 | 361.19 | 0 | 24-HR | SUSDSCR | 1ST | 21031724 | Acute
486155_5035587 | 486155 | 5035587 | 0.08393 | 184.18 | 361.19 | 0 | 24-HR | SUSDSCR | 1ST | 20110224 | Acute
486155_5035637 | 486155 | 5035637 | 0.04985 | 195.55 | 361.19 | 0 | 24-HR | SUSDSCR | 1ST | 20110224 | Acute
486155_5035687 | 486155 | 5035687 | 0.07499 | 182.06 | 361.19 | 0 | 24-HR | SUSDSCR | 1ST | 20110224 | Acute
486155_5035737 | 486155 | 5035737 | 0.08422 | 171.47 | 361.19 | 0 | 24-HR | SUSDSCR | 1ST | 20110224 | Acute
486155_5035787 | 486155 | 5035787 | 0.08443 | 154.64 | 361.19 | 0 | 24-HR | SUSDSCR | 1ST | 23012624 | Acute
486155_5035837 | 486155 | 5035837 | 0.06606 | 174.55 | 361.19 | 0 | 24-HR | SUSDSCR | 1ST | 21120124 | Acute
486155_5035887 | 486155 | 5035887 | 0.07204 | 166.81 | 361.19 | 0 | 24-HR | SUSDSCR | 1ST | 21120124 | Acute
486155_5035937 | 486155 | 5035937 | 0.07803 | 147.34 | 361.19 | 0 | 24-HR | SUSDSCR | 1ST | 20122424 | Acute
486155_5035987 | 486155 | 5035987 | 0.06337 | 165.43 | 361.19 | 0 | 24-HR | SUSDSCR | 1ST | 21120124 | Acute
486155_5036037 | 486155 | 5036037 | 0.04771 | 177.06 | 361.19 | 0 | 24-HR | SUSDSCR | 1ST | 21120124 | Acute
486155_5036087 | 486155 | 5036087 | 0.02609 | 193.56 | 361.19 | 0 | 24-HR | SUSDSCR | 1ST | 21120124 | Acute
486155_5036137 | 486155 | 5036137 | 0.02129 | 210.07 | 361.19 | 0 | 24-HR | SUSDSCR | 1ST | 20020624 | Acute
486155_5036187 | 486155 | 5036187 | 0.02485 | 196.03 | 361.19 | 0 | 24-HR | SUSDSCR | 1ST | 20020624 | Acute
486155_5036237 | 486155 | 5036237 | 0.0453 | 166.22 | 361.19 | 0 | 24-HR | SUSDSCR | 1ST | 22121524 | Acute
486155_5036287 | 486155 | 5036287 | 0.06342 | 147.54 | 361.19 | 0 | 24-HR | SUSDSCR | 1ST | 22121524 | Acute
486155_5036337 | 486155 | 5036337 | 0.06653 | 148.79 | 361.19 | 0 | 24-HR | SUSDSCR | 1ST | 21031724 | Acute
486205_5035587 | 486205 | 5035587 | 0.12459 | 165.95 | 361.19 | 0 | 24-HR | SUSDSCR | 1ST | 20110224 | Acute
486205_5035637 | 486205 | 5035637 | 0.07691 | 184.57 | 361.19 | 0 | 24-HR | SUSDSCR | 1ST | 20110224 | Acute
486205_5035687 | 486205 | 5035687 | 0.04131 | 198.36 | 361.19 | 0 | 24-HR | SUSDSCR | 1ST | 24060324 | Acute
486205_5035737 | 486205 | 5035737 | 0.04362 | 195.1 | 361.19 | 0 | 24-HR | SUSDSCR | 1ST | 20110224 | Acute
486205_5035787 | 486205 | 5035787 | 0.07707 | 171.27 | 361.19 | 0 | 24-HR | SUSDSCR | 1ST | 20110224 | Acute
486205_5035837 | 486205 | 5035837 | 0.03818 | 198.1 | 361.19 | 0 | 24-HR | SUSDSCR | 1ST | 21120124 | Acute
486205_5035887 | 486205 | 5035887 | 0.03848 | 197.62 | 361.19 | 0 | 24-HR | SUSDSCR | 1ST | 21120124 | Acute
486205_5035937 | 486205 | 5035937 | 0.06382 | 172.94 | 361.19 | 0 | 24-HR | SUSDSCR | 1ST | 21120124 | Acute
486205_5035987 | 486205 | 5035987 | 0.0652 | 167.66 | 361.19 | 0 | 24-HR | SUSDSCR | 1ST | 21120124 | Acute
486205_5036037 | 486205 | 5036037 | 0.03285 | 196.83 | 361.19 | 0 | 24-HR | SUSDSCR | 1ST | 21120124 | Acute
486205_5036087 | 486205 | 5036087 | 0.02777 | 201.07 | 361.19 | 0 | 24-HR | SUSDSCR | 1ST | 21120124 | Acute
486205_5036137 | 486205 | 5036137 | 0.01855 | 217.25 | 361.19 | 0 | 24-HR | SUSDSCR | 1ST | 20020624 | Acute
486205_5036187 | 486205 | 5036187 | 0.01897 | 218.85 | 361.19 | 0 | 24-HR | SUSDSCR | 1ST | 20020624 | Acute
486205_5036237 | 486205 | 5036237 | 0.02546 | 188.01 | 361.19 | 0 | 24-HR | SUSDSCR | 1ST | 20020624 | Acute
486205_5036287 | 486205 | 5036287 | 0.05383 | 154.53 | 361.19 | 0 | 24-HR | SUSDSCR | 1ST | 22121524 | Acute
486205_5036337 | 486205 | 5036337 | 0.03145 | 180.21 | 361.19 | 0 | 24-HR | SUSDSCR | 1ST | 22100424 | Acute
486255_5035587 | 486255 | 5035587 | 0.09409 | 173.62 | 361.19 | 0 | 24-HR | SUSDSCR | 1ST | 20110224 | Acute
486255_5035637 | 486255 | 5035637 | 0.08448 | 180.11 | 361.19 | 0 | 24-HR | SUSDSCR | 1ST | 20110224 | Acute
486255_5035687 | 486255 | 5035687 | 0.04272 | 196.69 | 361.19 | 0 | 24-HR | SUSDSCR | 1ST | 20110224 | Acute
486255_5035737 | 486255 | 5035737 | 0.03714 | 210.84 | 361.19 | 0 | 24-HR | SUSDSCR | 1ST | 24060324 | Acute
486255_5035787 | 486255 | 5035787 | 0.05641 | 185 | 361.19 | 0 | 24-HR | SUSDSCR | 1ST | 20110224 | Acute
486255_5035837 | 486255 | 5035837 | 0.03406 | 212.35 | 361.19 | 0 | 24-HR | SUSDSCR | 1ST | 24060324 | Acute
486255_5035887 | 486255 | 5035887 | 0.02983 | 219.91 | 361.19 | 0 | 24-HR | SUSDSCR | 1ST | 24060324 | Acute
486255_5035937 | 486255 | 5035937 | 0.03888 | 193.76 | 361.19 | 0 | 24-HR | SUSDSCR | 1ST | 21120124 | Acute
486255_5035987 | 486255 | 5035987 | 0.06281 | 171.33 | 361.19 | 0 | 24-HR | SUSDSCR | 1ST | 21120124 | Acute
486255_5036037 | 486255 | 5036037 | 0.02976 | 201.21 | 361.19 | 0 | 24-HR | SUSDSCR | 1ST | 21120124 | Acute
486255_5036087 | 486255 | 5036087 | 0.02181 | 223.93 | 361.19 | 0 | 24-HR | SUSDSCR | 1ST | 21120124 | Acute
486255_5036137 | 486255 | 5036137 | 0.01804 | 234.7 | 361.19 | 0 | 24-HR | SUSDSCR | 1ST | 21120124 | Acute
486255_5036187 | 486255 | 5036187 | 0.01594 | 237.68 | 361.19 | 0 | 24-HR | SUSDSCR | 1ST | 20020624 | Acute
486255_5036237 | 486255 | 5036237 | 0.02067 | 199.98 | 361.19 | 0 | 24-HR | SUSDSCR | 1ST | 21120124 | Acute
486255_5036287 | 486255 | 5036287 | 0.02986 | 178.6 | 361.19 | 0 | 24-HR | SUSDSCR | 1ST | 22100424 | Acute
486255_5036337 | 486255 | 5036337 | 0.02403 | 190.65 | 361.19 | 0 | 24-HR | SUSDSCR | 1ST | 20020624 | Acute
486305_5035587 | 486305 | 5035587 | 0.05184 | 188.4 | 361.19 | 0 | 24-HR | SUSDSCR | 1ST | 20110224 | Acute
486305_5035637 | 486305 | 5035637 | 0.03169 | 203.4 | 361.19 | 0 | 24-HR | SUSDSCR | 1ST | 20110224 | Acute
486305_5035687 | 486305 | 5035687 | 0.03778 | 199.12 | 361.19 | 0 | 24-HR | SUSDSCR | 1ST | 20110224 | Acute
486305_5035737 | 486305 | 5035737 | 0.03357 | 222.31 | 361.19 | 0 | 24-HR | SUSDSCR | 1ST | 24060324 | Acute
486305_5035787 | 486305 | 5035787 | 0.03493 | 212.49 | 361.19 | 0 | 24-HR | SUSDSCR | 1ST | 24060324 | Acute
486305_5035837 | 486305 | 5035837 | 0.03327 | 220.01 | 361.19 | 0 | 24-HR | SUSDSCR | 1ST | 24060324 | Acute
486305_5035887 | 486305 | 5035887 | 0.02962 | 240.28 | 361.19 | 0 | 24-HR | SUSDSCR | 1ST | 24060324 | Acute
486305_5035937 | 486305 | 5035937 | 0.02791 | 220.82 | 361.19 | 0 | 24-HR | SUSDSCR | 1ST | 24060324 | Acute
486305_5035987 | 486305 | 5035987 | 0.02716 | 212.41 | 361.19 | 0 | 24-HR | SUSDSCR | 1ST | 21120124 | Acute
486305_5036037 | 486305 | 5036037 | 0.0284 | 205.38 | 361.19 | 0 | 24-HR | SUSDSCR | 1ST | 21120124 | Acute
486305_5036087 | 486305 | 5036087 | 0.02152 | 233.51 | 361.19 | 0 | 24-HR | SUSDSCR | 1ST | 21120124 | Acute
486305_5036137 | 486305 | 5036137 | 0.01738 | 254.94 | 361.19 | 0 | 24-HR | SUSDSCR | 1ST | 21120124 | Acute
486305_5036187 | 486305 | 5036187 | 0.01548 | 255.73 | 361.19 | 0 | 24-HR | SUSDSCR | 1ST | 21120124 | Acute
486305_5036237 | 486305 | 5036237 | 0.01546 | 236.27 | 361.19 | 0 | 24-HR | SUSDSCR | 1ST | 21120124 | Acute
486305_5036287 | 486305 | 5036287 | 0.01771 | 211.04 | 361.19 | 0 | 24-HR | SUSDSCR | 1ST | 20020624 | Acute
486305_5036337 | 486305 | 5036337 | 0.01923 | 204.25 | 361.19 | 0 | 24-HR | SUSDSCR | 1ST | 20020624 | Acute
486355_5035587 | 486355 | 5035587 | 0.02281 | 216.04 | 361.19 | 0 | 24-HR | SUSDSCR | 1ST | 24060324 | Acute
486355_5035637 | 486355 | 5035637 | 0.02566 | 228.79 | 361.19 | 0 | 24-HR | SUSDSCR | 1ST | 24060324 | Acute
486355_5035687 | 486355 | 5035687 | 0.02848 | 227.74 | 361.19 | 0 | 24-HR | SUSDSCR | 1ST | 24060324 | Acute
486355_5035737 | 486355 | 5035737 | 0.02987 | 238.4 | 361.19 | 0 | 24-HR | SUSDSCR | 1ST | 24060324 | Acute
486355_5035787 | 486355 | 5035787 | 0.0305 | 245.97 | 361.19 | 0 | 24-HR | SUSDSCR | 1ST | 24060324 | Acute
486355_5035837 | 486355 | 5035837 | 0.03063 | 244.59 | 361.19 | 0 | 24-HR | SUSDSCR | 1ST | 24060324 | Acute
486355_5035887 | 486355 | 5035887 | 0.02897 | 256.02 | 361.19 | 0 | 24-HR | SUSDSCR | 1ST | 24060324 | Acute
486355_5035937 | 486355 | 5035937 | 0.02708 | 254.47 | 361.19 | 0 | 24-HR | SUSDSCR | 1ST | 24060324 | Acute
486355_5035987 | 486355 | 5035987 | 0.02457 | 249.79 | 361.19 | 0 | 24-HR | SUSDSCR | 1ST | 24060324 | Acute
486355_5036037 | 486355 | 5036037 | 0.02185 | 238.98 | 361.19 | 0 | 24-HR | SUSDSCR | 1ST | 24060324 | Acute
486355_5036087 | 486355 | 5036087 | 0.02155 | 236.02 | 361.19 | 0 | 24-HR | SUSDSCR | 1ST | 21120124 | Acute
486355_5036137 | 486355 | 5036137 | 0.01792 | 258.02 | 361.19 | 0 | 24-HR | SUSDSCR | 1ST | 21120124 | Acute
486355_5036187 | 486355 | 5036187 | 0.01596 | 266.57 | 361.19 | 0 | 24-HR | SUSDSCR | 1ST | 21120124 | Acute
486355_5036237 | 486355 | 5036237 | 0.01449 | 265.83 | 361.19 | 0 | 24-HR | SUSDSCR | 1ST | 21120124 | Acute
486355_5036287 | 486355 | 5036287 | 0.01486 | 241.88 | 361.19 | 0 | 24-HR | SUSDSCR | 1ST | 21120124 | Acute
486355_5036337 | 486355 | 5036337 | 0.01625 | 215.93 | 361.19 | 0 | 24-HR | SUSDSCR | 1ST | 20020624 | Acute
486405_5035587 | 486405 | 5035587 | 0.01857 | 236.23 | 358.72 | 0 | 24-HR | SUSDSCR | 1ST | 24060324 | Acute
486405_5035637 | 486405 | 5035637 | 0.02171 | 241.61 | 358.72 | 0 | 24-HR | SUSDSCR | 1ST | 24060324 | Acute
486405_5035687 | 486405 | 5035687 | 0.0244 | 246.69 | 358.72 | 0 | 24-HR | SUSDSCR | 1ST | 24060324 | Acute
486405_5035737 | 486405 | 5035737 | 0.02643 | 252.21 | 358.72 | 0 | 24-HR | SUSDSCR | 1ST | 24060324 | Acute
486405_5035787 | 486405 | 5035787 | 0.02756 | 260.98 | 358.72 | 0 | 24-HR | SUSDSCR | 1ST | 24060324 | Acute
486405_5035837 | 486405 | 5035837 | 0.02832 | 260.63 | 358.72 | 0 | 24-HR | SUSDSCR | 1ST | 24060324 | Acute
486405_5035887 | 486405 | 5035887 | 0.02816 | 261.16 | 361.1 | 0 | 24-HR | SUSDSCR | 1ST | 24060324 | Acute
486405_5035937 | 486405 | 5035937 | 0.02683 | 266.71 | 360.65 | 0 | 24-HR | SUSDSCR | 1ST | 24060324 | Acute
486405_5035987 | 486405 | 5035987 | 0.02461 | 273.64 | 358.72 | 0 | 24-HR | SUSDSCR | 1ST | 24060324 | Acute
486405_5036037 | 486405 | 5036037 | 0.02251 | 264.9 | 361.19 | 0 | 24-HR | SUSDSCR | 1ST | 24060324 | Acute
486405_5036087 | 486405 | 5036087 | 0.0204 | 245.1 | 361.19 | 0 | 24-HR | SUSDSCR | 1ST | 24060324 | Acute
486405_5036137 | 486405 | 5036137 | 0.01895 | 251.93 | 361.19 | 0 | 24-HR | SUSDSCR | 1ST | 21120124 | Acute
486405_5036187 | 486405 | 5036187 | 0.01637 | 271.81 | 361.19 | 0 | 24-HR | SUSDSCR | 1ST | 21120124 | Acute
486405_5036237 | 486405 | 5036237 | 0.0152 | 274.71 | 361.19 | 0 | 24-HR | SUSDSCR | 1ST | 21120124 | Acute
486405_5036287 | 486405 | 5036287 | 0.01536 | 253.88 | 361.19 | 0 | 24-HR | SUSDSCR | 1ST | 21120124 | Acute
486405_5036337 | 486405 | 5036337 | 0.0163 | 226.31 | 361.19 | 0 | 24-HR | SUSDSCR | 1ST | 21120124 | Acute
486455_5035587 | 486455 | 5035587 | 0.01726 | 213.26 | 361.19 | 0 | 24-HR | SUSDSCR | 1ST | 22090524 | Acute
486455_5035637 | 486455 | 5035637 | 0.01917 | 224.23 | 361.19 | 0 | 24-HR | SUSDSCR | 1ST | 24060324 | Acute
486455_5035687 | 486455 | 5035687 | 0.0219 | 232.49 | 361.19 | 0 | 24-HR | SUSDSCR | 1ST | 24060324 | Acute
486455_5035737 | 486455 | 5035737 | 0.02422 | 238.45 | 361.19 | 0 | 24-HR | SUSDSCR | 1ST | 24060324 | Acute
486455_5035787 | 486455 | 5035787 | 0.02565 | 251.01 | 361.19 | 0 | 24-HR | SUSDSCR | 1ST | 24060324 | Acute
486455_5035837 | 486455 | 5035837 | 0.02684 | 252.95 | 361.19 | 0 | 24-HR | SUSDSCR | 1ST | 24060324 | Acute
486455_5035887 | 486455 | 5035887 | 0.02723 | 256.52 | 361.19 | 0 | 24-HR | SUSDSCR | 1ST | 24060324 | Acute
486455_5035937 | 486455 | 5035937 | 0.02657 | 265.01 | 361.19 | 0 | 24-HR | SUSDSCR | 1ST | 24060324 | Acute
486455_5035987 | 486455 | 5035987 | 0.02502 | 274.84 | 358.72 | 0 | 24-HR | SUSDSCR | 1ST | 24060324 | Acute
486455_5036037 | 486455 | 5036037 | 0.02308 | 278.13 | 360.41 | 0 | 24-HR | SUSDSCR | 1ST | 24060324 | Acute
486455_5036087 | 486455 | 5036087 | 0.02102 | 271.58 | 361.19 | 0 | 24-HR | SUSDSCR | 1ST | 24060324 | Acute
486455_5036137 | 486455 | 5036137 | 0.0183 | 273.45 | 361.19 | 0 | 24-HR | SUSDSCR | 1ST | 24060324 | Acute
486455_5036187 | 486455 | 5036187 | 0.01652 | 275.41 | 361.19 | 0 | 24-HR | SUSDSCR | 1ST | 21120124 | Acute
486455_5036237 | 486455 | 5036237 | 0.01586 | 276.3 | 361.19 | 0 | 24-HR | SUSDSCR | 1ST | 21120124 | Acute
486455_5036287 | 486455 | 5036287 | 0.01563 | 265.07 | 361.19 | 0 | 24-HR | SUSDSCR | 1ST | 21120124 | Acute
486455_5036337 | 486455 | 5036337 | 0.01717 | 233.02 | 361.19 | 0 | 24-HR | SUSDSCR | 1ST | 21120124 | Acute
486505_5035587 | 486505 | 5035587 | 0.01886 | 206.39 | 361.19 | 0 | 24-HR | SUSDSCR | 1ST | 24120124 | Acute
486505_5035637 | 486505 | 5035637 | 0.0165 | 216.5 | 361.19 | 0 | 24-HR | SUSDSCR | 1ST | 24060324 | Acute
486505_5035687 | 486505 | 5035687 | 0.01941 | 218.87 | 361.19 | 0 | 24-HR | SUSDSCR | 1ST | 24060324 | Acute
486505_5035737 | 486505 | 5035737 | 0.0219 | 225.08 | 361.19 | 0 | 24-HR | SUSDSCR | 1ST | 24060324 | Acute
486505_5035787 | 486505 | 5035787 | 0.02394 | 230.59 | 361.19 | 0 | 24-HR | SUSDSCR | 1ST | 24060324 | Acute
486505_5035837 | 486505 | 5035837 | 0.0254 | 236.67 | 361.19 | 0 | 24-HR | SUSDSCR | 1ST | 24060324 | Acute
486505_5035887 | 486505 | 5035887 | 0.02596 | 248.56 | 361.19 | 0 | 24-HR | SUSDSCR | 1ST | 24060324 | Acute
486505_5035937 | 486505 | 5035937 | 0.02596 | 257.42 | 361.19 | 0 | 24-HR | SUSDSCR | 1ST | 24060324 | Acute
486505_5035987 | 486505 | 5035987 | 0.02519 | 266.93 | 361.19 | 0 | 24-HR | SUSDSCR | 1ST | 24060324 | Acute
486505_5036037 | 486505 | 5036037 | 0.02368 | 276.29 | 361.19 | 0 | 24-HR | SUSDSCR | 1ST | 24060324 | Acute
486505_5036087 | 486505 | 5036087 | 0.02178 | 280.5 | 361.19 | 0 | 24-HR | SUSDSCR | 1ST | 24060324 | Acute
486505_5036137 | 486505 | 5036137 | 0.01947 | 283.68 | 361.19 | 0 | 24-HR | SUSDSCR | 1ST | 24060324 | Acute
486505_5036187 | 486505 | 5036187 | 0.01693 | 287.39 | 361.19 | 0 | 24-HR | SUSDSCR | 1ST | 24060324 | Acute
486505_5036237 | 486505 | 5036237 | 0.01478 | 288.47 | 361.19 | 0 | 24-HR | SUSDSCR | 1ST | 21120124 | Acute
486505_5036287 | 486505 | 5036287 | 0.01588 | 271.63 | 361.19 | 0 | 24-HR | SUSDSCR | 1ST | 21120124 | Acute
486505_5036337 | 486505 | 5036337 | 0.01656 | 250.86 | 361.19 | 0 | 24-HR | SUSDSCR | 1ST | 21120124 | Acute
486555_5035587 | 486555 | 5035587 | 0.01889 | 204.11 | 361.19 | 0 | 24-HR | SUSDSCR | 1ST | 22090524 | Acute
486555_5035637 | 486555 | 5035637 | 0.01451 | 219.64 | 361.19 | 0 | 24-HR | SUSDSCR | 1ST | 21102124 | Acute
486555_5035687 | 486555 | 5035687 | 0.01636 | 229.3 | 361.19 | 0 | 24-HR | SUSDSCR | 1ST | 24060324 | Acute
486555_5035737 | 486555 | 5035737 | 0.01879 | 236.76 | 361.19 | 0 | 24-HR | SUSDSCR | 1ST | 24060324 | Acute
486555_5035787 | 486555 | 5035787 | 0.02096 | 242.38 | 361.19 | 0 | 24-HR | SUSDSCR | 1ST | 24060324 | Acute
486555_5035837 | 486555 | 5035837 | 0.02283 | 243.53 | 361.19 | 0 | 24-HR | SUSDSCR | 1ST | 24060324 | Acute
486555_5035887 | 486555 | 5035887 | 0.02419 | 245.36 | 361.19 | 0 | 24-HR | SUSDSCR | 1ST | 24060324 | Acute
486555_5035937 | 486555 | 5035937 | 0.0252 | 242.05 | 361.19 | 0 | 24-HR | SUSDSCR | 1ST | 24060324 | Acute
486555_5035987 | 486555 | 5035987 | 0.02515 | 249.36 | 361.19 | 0 | 24-HR | SUSDSCR | 1ST | 24060324 | Acute
486555_5036037 | 486555 | 5036037 | 0.02425 | 260.63 | 361.19 | 0 | 24-HR | SUSDSCR | 1ST | 24060324 | Acute
486555_5036087 | 486555 | 5036087 | 0.0226 | 274.13 | 361.19 | 0 | 24-HR | SUSDSCR | 1ST | 24060324 | Acute
486555_5036137 | 486555 | 5036137 | 0.02056 | 283.56 | 361.19 | 0 | 24-HR | SUSDSCR | 1ST | 24060324 | Acute
486555_5036187 | 486555 | 5036187 | 0.01818 | 292.96 | 361.19 | 0 | 24-HR | SUSDSCR | 1ST | 24060324 | Acute
486555_5036237 | 486555 | 5036237 | 0.016 | 291.43 | 361.19 | 0 | 24-HR | SUSDSCR | 1ST | 24060324 | Acute
486555_5036287 | 486555 | 5036287 | 0.0162 | 271.49 | 361.19 | 0 | 24-HR | SUSDSCR | 1ST | 21120124 | Acute
486555_5036337 | 486555 | 5036337 | 0.01588 | 268.13 | 361.19 | 0 | 24-HR | SUSDSCR | 1ST | 21120124 | Acute
486605_5035587 | 486605 | 5035587 | 0.03956 | 177.37 | 361.19 | 0 | 24-HR | SUSDSCR | 1ST | 22090524 | Acute
486605_5035637 | 486605 | 5035637 | 0.02658 | 191.53 | 361.19 | 0 | 24-HR | SUSDSCR | 1ST | 22090524 | Acute
486605_5035687 | 486605 | 5035687 | 0.01669 | 206.46 | 361.19 | 0 | 24-HR | SUSDSCR | 1ST | 24120124 | Acute
486605_5035737 | 486605 | 5035737 | 0.01673 | 220.46 | 361.19 | 0 | 24-HR | SUSDSCR | 1ST | 24060324 | Acute
486605_5035787 | 486605 | 5035787 | 0.01891 | 228.65 | 361.19 | 0 | 24-HR | SUSDSCR | 1ST | 24060324 | Acute
486605_5035837 | 486605 | 5035837 | 0.02097 | 230.03 | 361.19 | 0 | 24-HR | SUSDSCR | 1ST | 24060324 | Acute
486605_5035887 | 486605 | 5035887 | 0.02292 | 224.13 | 361.19 | 0 | 24-HR | SUSDSCR | 1ST | 24060324 | Acute
486605_5035937 | 486605 | 5035937 | 0.02406 | 227.73 | 361.19 | 0 | 24-HR | SUSDSCR | 1ST | 24060324 | Acute
486605_5035987 | 486605 | 5035987 | 0.02398 | 247.7 | 361.19 | 0 | 24-HR | SUSDSCR | 1ST | 24060324 | Acute
486605_5036037 | 486605 | 5036037 | 0.02393 | 252.28 | 361.19 | 0 | 24-HR | SUSDSCR | 1ST | 24060324 | Acute
486605_5036087 | 486605 | 5036087 | 0.02319 | 258.81 | 361.19 | 0 | 24-HR | SUSDSCR | 1ST | 24060324 | Acute
486605_5036137 | 486605 | 5036137 | 0.02122 | 281.4 | 361.19 | 0 | 24-HR | SUSDSCR | 1ST | 24060324 | Acute
486605_5036187 | 486605 | 5036187 | 0.01913 | 295.37 | 361.19 | 0 | 24-HR | SUSDSCR | 1ST | 24060324 | Acute
486605_5036237 | 486605 | 5036237 | 0.0169 | 305.27 | 358.72 | 0 | 24-HR | SUSDSCR | 1ST | 24060324 | Acute
486605_5036287 | 486605 | 5036287 | 0.0152 | 293.52 | 361.19 | 0 | 24-HR | SUSDSCR | 1ST | 24060324 | Acute
486605_5036337 | 486605 | 5036337 | 0.01574 | 276.67 | 361.19 | 0 | 24-HR | SUSDSCR | 1ST | 21120124 | Acute
486655_5035587 | 486655 | 5035587 | 0.02793 | 188.38 | 361.19 | 0 | 24-HR | SUSDSCR | 1ST | 22090524 | Acute
486655_5035637 | 486655 | 5035637 | 0.03434 | 182.05 | 361.19 | 0 | 24-HR | SUSDSCR | 1ST | 22090524 | Acute
486655_5035687 | 486655 | 5035687 | 0.03605 | 182.64 | 361.19 | 0 | 24-HR | SUSDSCR | 1ST | 20110224 | Acute
486655_5035737 | 486655 | 5035737 | 0.02579 | 195.32 | 361.19 | 0 | 24-HR | SUSDSCR | 1ST | 20110224 | Acute
486655_5035787 | 486655 | 5035787 | 0.01868 | 202.91 | 361.19 | 0 | 24-HR | SUSDSCR | 1ST | 20110224 | Acute
486655_5035837 | 486655 | 5035837 | 0.01964 | 203.53 | 361.19 | 0 | 24-HR | SUSDSCR | 1ST | 24060324 | Acute
486655_5035887 | 486655 | 5035887 | 0.02099 | 217.74 | 361.19 | 0 | 24-HR | SUSDSCR | 1ST | 24060324 | Acute
486655_5035937 | 486655 | 5035937 | 0.02176 | 238.01 | 361.19 | 0 | 24-HR | SUSDSCR | 1ST | 24060324 | Acute
486655_5035987 | 486655 | 5035987 | 0.02233 | 251.64 | 361.19 | 0 | 24-HR | SUSDSCR | 1ST | 24060324 | Acute
486655_5036037 | 486655 | 5036037 | 0.02232 | 267.76 | 361.19 | 0 | 24-HR | SUSDSCR | 1ST | 24060324 | Acute
486655_5036087 | 486655 | 5036087 | 0.02208 | 274.68 | 361.19 | 0 | 24-HR | SUSDSCR | 1ST | 24060324 | Acute
486655_5036137 | 486655 | 5036137 | 0.02157 | 273.97 | 361.19 | 0 | 24-HR | SUSDSCR | 1ST | 24060324 | Acute
486655_5036187 | 486655 | 5036187 | 0.01973 | 295.27 | 361.19 | 0 | 24-HR | SUSDSCR | 1ST | 24060324 | Acute
486655_5036237 | 486655 | 5036237 | 0.01765 | 312.64 | 358.72 | 0 | 24-HR | SUSDSCR | 1ST | 24060324 | Acute
486655_5036287 | 486655 | 5036287 | 0.01568 | 319.48 | 358.51 | 0 | 24-HR | SUSDSCR | 1ST | 24060324 | Acute
486655_5036337 | 486655 | 5036337 | 0.01433 | 300.51 | 361.19 | 0 | 24-HR | SUSDSCR | 1ST | 24060324 | Acute
486705_5035587 | 486705 | 5035587 | 0.01556 | 219.95 | 361.19 | 0 | 24-HR | SUSDSCR | 1ST | 21020724 | Acute
486705_5035637 | 486705 | 5035637 | 0.01474 | 214.15 | 361.19 | 0 | 24-HR | SUSDSCR | 1ST | 21020724 | Acute
486705_5035687 | 486705 | 5035687 | 0.01387 | 212.96 | 361.19 | 0 | 24-HR | SUSDSCR | 1ST | 22090524 | Acute
486705_5035737 | 486705 | 5035737 | 0.01297 | 215.93 | 361.19 | 0 | 24-HR | SUSDSCR | 1ST | 21102124 | Acute
486705_5035787 | 486705 | 5035787 | 0.01477 | 212.8 | 361.19 | 0 | 24-HR | SUSDSCR | 1ST | 24060324 | Acute
486705_5035837 | 486705 | 5035837 | 0.01653 | 227.65 | 361.19 | 0 | 24-HR | SUSDSCR | 1ST | 24060324 | Acute
486705_5035887 | 486705 | 5035887 | 0.01855 | 225.09 | 361.19 | 0 | 24-HR | SUSDSCR | 1ST | 24060324 | Acute
486705_5035937 | 486705 | 5035937 | 0.01973 | 241.13 | 361.19 | 0 | 24-HR | SUSDSCR | 1ST | 24060324 | Acute
486705_5035987 | 486705 | 5035987 | 0.02028 | 265.37 | 361.19 | 0 | 24-HR | SUSDSCR | 1ST | 24060324 | Acute
486705_5036037 | 486705 | 5036037 | 0.02057 | 282.81 | 361.19 | 0 | 24-HR | SUSDSCR | 1ST | 24060324 | Acute
486705_5036087 | 486705 | 5036087 | 0.02053 | 295.22 | 358.72 | 0 | 24-HR | SUSDSCR | 1ST | 24060324 | Acute
486705_5036137 | 486705 | 5036137 | 0.0205 | 293.54 | 361.1 | 0 | 24-HR | SUSDSCR | 1ST | 24060324 | Acute
486705_5036187 | 486705 | 5036187 | 0.01958 | 303.71 | 358.72 | 0 | 24-HR | SUSDSCR | 1ST | 24060324 | Acute
486705_5036237 | 486705 | 5036237 | 0.01801 | 324.32 | 342.18 | 0 | 24-HR | SUSDSCR | 1ST | 24060324 | Acute
486705_5036287 | 486705 | 5036287 | 0.01641 | 336.22 | 341.51 | 0 | 24-HR | SUSDSCR | 1ST | 24060324 | Acute
486705_5036337 | 486705 | 5036337 | 0.01483 | 333.19 | 342.18 | 0 | 24-HR | SUSDSCR | 1ST | 24060324 | Acute
486755_5035587 | 486755 | 5035587 | 0.01291 | 244.42 | 358.72 | 0 | 24-HR | SUSDSCR | 1ST | 21020724 | Acute
486755_5035637 | 486755 | 5035637 | 0.01263 | 237.45 | 361.19 | 0 | 24-HR | SUSDSCR | 1ST | 21020724 | Acute
486755_5035687 | 486755 | 5035687 | 0.01194 | 236.99 | 361.19 | 0 | 24-HR | SUSDSCR | 1ST | 22012324 | Acute
486755_5035737 | 486755 | 5035737 | 0.01146 | 238.16 | 361.19 | 0 | 24-HR | SUSDSCR | 1ST | 22012324 | Acute
486755_5035787 | 486755 | 5035787 | 0.01226 | 238.01 | 361.19 | 0 | 24-HR | SUSDSCR | 1ST | 24060324 | Acute
486755_5035837 | 486755 | 5035837 | 0.01426 | 238.66 | 361.19 | 0 | 24-HR | SUSDSCR | 1ST | 24060324 | Acute
486755_5035887 | 486755 | 5035887 | 0.01586 | 252.68 | 361.19 | 0 | 24-HR | SUSDSCR | 1ST | 24060324 | Acute
486755_5035937 | 486755 | 5035937 | 0.01776 | 243.68 | 361.19 | 0 | 24-HR | SUSDSCR | 1ST | 24060324 | Acute
486755_5035987 | 486755 | 5035987 | 0.01868 | 262.95 | 361.19 | 0 | 24-HR | SUSDSCR | 1ST | 24060324 | Acute
486755_5036037 | 486755 | 5036037 | 0.01903 | 288.77 | 358.72 | 0 | 24-HR | SUSDSCR | 1ST | 24060324 | Acute
486755_5036087 | 486755 | 5036087 | 0.01925 | 303.5 | 356.82 | 0 | 24-HR | SUSDSCR | 1ST | 24060324 | Acute
486755_5036137 | 486755 | 5036137 | 0.01928 | 311.66 | 342.18 | 0 | 24-HR | SUSDSCR | 1ST | 24060324 | Acute
486755_5036187 | 486755 | 5036187 | 0.01922 | 307.22 | 358.72 | 0 | 24-HR | SUSDSCR | 1ST | 24060324 | Acute
486755_5036237 | 486755 | 5036237 | 0.01823 | 323.75 | 342.18 | 0 | 24-HR | SUSDSCR | 1ST | 24060324 | Acute
486755_5036287 | 486755 | 5036287 | 0.01699 | 336.43 | 342.18 | 0 | 24-HR | SUSDSCR | 1ST | 24060324 | Acute
486755_5036337 | 486755 | 5036337 | 0.0156 | 341.86 | 342.18 | 0 | 24-HR | SUSDSCR | 1ST | 24060324 | Acute
486805_5035587 | 486805 | 5035587 | 0.01295 | 242.8 | 358.72 | 0 | 24-HR | SUSDSCR | 1ST | 24102924 | Acute
486805_5035637 | 486805 | 5035637 | 0.01232 | 246.71 | 358.72 | 0 | 24-HR | SUSDSCR | 1ST | 21020724 | Acute
486805_5035687 | 486805 | 5035687 | 0.01189 | 248.52 | 361.19 | 0 | 24-HR | SUSDSCR | 1ST | 22012324 | Acute
486805_5035737 | 486805 | 5035737 | 0.01146 | 252.76 | 361.19 | 0 | 24-HR | SUSDSCR | 1ST | 22012324 | Acute
486805_5035787 | 486805 | 5035787 | 0.0109 | 258.13 | 361.19 | 0 | 24-HR | SUSDSCR | 1ST | 22012324 | Acute
486805_5035837 | 486805 | 5035837 | 0.01224 | 250.16 | 361.19 | 0 | 24-HR | SUSDSCR | 1ST | 24060324 | Acute
486805_5035887 | 486805 | 5035887 | 0.01358 | 276.17 | 358.72 | 0 | 24-HR | SUSDSCR | 1ST | 24060324 | Acute
486805_5035937 | 486805 | 5035937 | 0.01524 | 275.83 | 359.33 | 0 | 24-HR | SUSDSCR | 1ST | 24060324 | Acute
486805_5035987 | 486805 | 5035987 | 0.01667 | 277.37 | 361.19 | 0 | 24-HR | SUSDSCR | 1ST | 24060324 | Acute
486805_5036037 | 486805 | 5036037 | 0.01777 | 281.37 | 361.19 | 0 | 24-HR | SUSDSCR | 1ST | 24060324 | Acute
486805_5036087 | 486805 | 5036087 | 0.01801 | 306.4 | 342.18 | 0 | 24-HR | SUSDSCR | 1ST | 24060324 | Acute
486805_5036137 | 486805 | 5036137 | 0.0182 | 320.09 | 342.18 | 0 | 24-HR | SUSDSCR | 1ST | 24060324 | Acute
486805_5036187 | 486805 | 5036187 | 0.01834 | 321.54 | 342.18 | 0 | 24-HR | SUSDSCR | 1ST | 24060324 | Acute
486805_5036237 | 486805 | 5036237 | 0.01806 | 324.34 | 342.18 | 0 | 24-HR | SUSDSCR | 1ST | 24060324 | Acute
486805_5036287 | 486805 | 5036287 | 0.01731 | 332.13 | 342.18 | 0 | 24-HR | SUSDSCR | 1ST | 24060324 | Acute
486805_5036337 | 486805 | 5036337 | 0.0163 | 335.46 | 342.18 | 0 | 24-HR | SUSDSCR | 1ST | 24060324 | Acute
486855_5035587 | 486855 | 5035587 | 0.0153 | 229.35 | 361.19 | 0 | 24-HR | SUSDSCR | 1ST | 21040124 | Acute
486855_5035637 | 486855 | 5035637 | 0.01492 | 231.6 | 361.19 | 0 | 24-HR | SUSDSCR | 1ST | 21020724 | Acute
486855_5035687 | 486855 | 5035687 | 0.01201 | 240.07 | 361.19 | 0 | 24-HR | SUSDSCR | 1ST | 21020724 | Acute
486855_5035737 | 486855 | 5035737 | 0.01147 | 251.09 | 361.19 | 0 | 24-HR | SUSDSCR | 1ST | 22012324 | Acute
486855_5035787 | 486855 | 5035787 | 0.01074 | 265.36 | 358.72 | 0 | 24-HR | SUSDSCR | 1ST | 22012324 | Acute
486855_5035837 | 486855 | 5035837 | 0.01032 | 271.87 | 358.72 | 0 | 24-HR | SUSDSCR | 1ST | 24060324 | Acute
486855_5035887 | 486855 | 5035887 | 0.01175 | 288.42 | 342.18 | 0 | 24-HR | SUSDSCR | 1ST | 24060324 | Acute
486855_5035937 | 486855 | 5035937 | 0.01318 | 298.12 | 342.18 | 0 | 24-HR | SUSDSCR | 1ST | 24060324 | Acute
486855_5035987 | 486855 | 5035987 | 0.01468 | 296.03 | 342.18 | 0 | 24-HR | SUSDSCR | 1ST | 24060324 | Acute
486855_5036037 | 486855 | 5036037 | 0.01577 | 304.39 | 342.18 | 0 | 24-HR | SUSDSCR | 1ST | 24060324 | Acute
486855_5036087 | 486855 | 5036087 | 0.01663 | 311.66 | 342.18 | 0 | 24-HR | SUSDSCR | 1ST | 24060324 | Acute
486855_5036137 | 486855 | 5036137 | 0.01723 | 321.36 | 326.9 | 0 | 24-HR | SUSDSCR | 1ST | 24060324 | Acute
486855_5036187 | 486855 | 5036187 | 0.0176 | 326.75 | 326.75 | 0 | 24-HR | SUSDSCR | 1ST | 24060324 | Acute
486855_5036237 | 486855 | 5036237 | 0.01765 | 323.19 | 342.18 | 0 | 24-HR | SUSDSCR | 1ST | 24060324 | Acute
486855_5036287 | 486855 | 5036287 | 0.01745 | 317.33 | 358.72 | 0 | 24-HR | SUSDSCR | 1ST | 24060324 | Acute
486855_5036337 | 486855 | 5036337 | 0.01686 | 316.36 | 358.72 | 0 | 24-HR | SUSDSCR | 1ST | 24060324 | Acute
486905_5035587 | 486905 | 5035587 | 0.01591 | 210.51 | 361.19 | 0 | 24-HR | SUSDSCR | 1ST | 24102924 | Acute
486905_5035637 | 486905 | 5035637 | 0.01492 | 215.42 | 361.19 | 0 | 24-HR | SUSDSCR | 1ST | 24102924 | Acute
486905_5035687 | 486905 | 5035687 | 0.01436 | 224.23 | 361.19 | 0 | 24-HR | SUSDSCR | 1ST | 21020724 | Acute
486905_5035737 | 486905 | 5035737 | 0.01313 | 235.04 | 361.19 | 0 | 24-HR | SUSDSCR | 1ST | 21040124 | Acute
486905_5035787 | 486905 | 5035787 | 0.01098 | 261.26 | 358.72 | 0 | 24-HR | SUSDSCR | 1ST | 22012324 | Acute
486905_5035837 | 486905 | 5035837 | 0.00922 | 283.69 | 342.18 | 0 | 24-HR | SUSDSCR | 1ST | 22012324 | Acute
486905_5035887 | 486905 | 5035887 | 0.01017 | 297.64 | 308.04 | 0 | 24-HR | SUSDSCR | 1ST | 24060324 | Acute
486905_5035937 | 486905 | 5035937 | 0.01157 | 307.42 | 307.42 | 0 | 24-HR | SUSDSCR | 1ST | 24060324 | Acute
486905_5035987 | 486905 | 5035987 | 0.01302 | 305.89 | 326.9 | 0 | 24-HR | SUSDSCR | 1ST | 24060324 | Acute
486905_5036037 | 486905 | 5036037 | 0.01434 | 304.77 | 342.18 | 0 | 24-HR | SUSDSCR | 1ST | 24060324 | Acute
486905_5036087 | 486905 | 5036087 | 0.01536 | 310.3 | 342.18 | 0 | 24-HR | SUSDSCR | 1ST | 24060324 | Acute
486905_5036137 | 486905 | 5036137 | 0.01613 | 319.19 | 326.9 | 0 | 24-HR | SUSDSCR | 1ST | 24060324 | Acute
486905_5036187 | 486905 | 5036187 | 0.01672 | 324.3 | 324.3 | 0 | 24-HR | SUSDSCR | 1ST | 24060324 | Acute
486905_5036237 | 486905 | 5036237 | 0.01724 | 309.38 | 358.72 | 0 | 24-HR | SUSDSCR | 1ST | 24060324 | Acute
486905_5036287 | 486905 | 5036287 | 0.01729 | 309.46 | 360.65 | 0 | 24-HR | SUSDSCR | 1ST | 24060324 | Acute
486905_5036337 | 486905 | 5036337 | 0.01708 | 306.67 | 361.19 | 0 | 24-HR | SUSDSCR | 1ST | 24060324 | Acute
486955_5035587 | 486955 | 5035587 | 0.01504 | 221.55 | 361.19 | 0 | 24-HR | SUSDSCR | 1ST | 21040124 | Acute
486955_5035637 | 486955 | 5035637 | 0.01465 | 227.06 | 361.19 | 0 | 24-HR | SUSDSCR | 1ST | 21040124 | Acute
486955_5035687 | 486955 | 5035687 | 0.01177 | 249.41 | 360.65 | 0 | 24-HR | SUSDSCR | 1ST | 21020724 | Acute
486955_5035737 | 486955 | 5035737 | 0.01131 | 259.14 | 358.72 | 0 | 24-HR | SUSDSCR | 1ST | 22012324 | Acute
486955_5035787 | 486955 | 5035787 | 0.01077 | 267.35 | 358.71 | 0 | 24-HR | SUSDSCR | 1ST | 22012324 | Acute
486955_5035837 | 486955 | 5035837 | 0.00931 | 282.13 | 342.18 | 0 | 24-HR | SUSDSCR | 1ST | 22012324 | Acute
486955_5035887 | 486955 | 5035887 | 0.00892 | 294.08 | 326.9 | 0 | 24-HR | SUSDSCR | 1ST | 24060324 | Acute
486955_5035937 | 486955 | 5035937 | 0.01029 | 300.46 | 326.55 | 0 | 24-HR | SUSDSCR | 1ST | 24060324 | Acute
486955_5035987 | 486955 | 5035987 | 0.01186 | 290.17 | 356.24 | 0 | 24-HR | SUSDSCR | 1ST | 24060324 | Acute
486955_5036037 | 486955 | 5036037 | 0.01335 | 281.28 | 361.19 | 0 | 24-HR | SUSDSCR | 1ST | 24060324 | Acute
486955_5036087 | 486955 | 5036087 | 0.01434 | 293.95 | 358.72 | 0 | 24-HR | SUSDSCR | 1ST | 24060324 | Acute
486955_5036137 | 486955 | 5036137 | 0.01503 | 311.24 | 342.18 | 0 | 24-HR | SUSDSCR | 1ST | 24060324 | Acute
486955_5036187 | 486955 | 5036187 | 0.01577 | 313.99 | 342.18 | 0 | 24-HR | SUSDSCR | 1ST | 24060324 | Acute
486955_5036237 | 486955 | 5036237 | 0.01653 | 303.49 | 360.63 | 0 | 24-HR | SUSDSCR | 1ST | 24060324 | Acute
486955_5036287 | 486955 | 5036287 | 0.01727 | 285.25 | 361.19 | 0 | 24-HR | SUSDSCR | 1ST | 24060324 | Acute
486955_5036337 | 486955 | 5036337 | 0.01709 | 293.36 | 361.19 | 0 | 24-HR | SUSDSCR | 1ST | 24060324 | Acute
487005_5035587 | 487005 | 5035587 | 0.01309 | 241.2 | 358.72 | 0 | 24-HR | SUSDSCR | 1ST | 24102924 | Acute
487005_5035637 | 487005 | 5035637 | 0.01255 | 244.19 | 359.33 | 0 | 24-HR | SUSDSCR | 1ST | 24102924 | Acute
487005_5035687 | 487005 | 5035687 | 0.01137 | 260.26 | 356.24 | 0 | 24-HR | SUSDSCR | 1ST | 22012324 | Acute
487005_5035737 | 487005 | 5035737 | 0.01098 | 268.62 | 342.18 | 0 | 24-HR | SUSDSCR | 1ST | 22012324 | Acute
487005_5035787 | 487005 | 5035787 | 0.00981 | 273.41 | 342.18 | 0 | 24-HR | SUSDSCR | 1ST | 22012324 | Acute
487005_5035837 | 487005 | 5035837 | 0.01039 | 270.79 | 358.71 | 0 | 24-HR | SUSDSCR | 1ST | 22012324 | Acute
487005_5035887 | 487005 | 5035887 | 0.00912 | 276.51 | 358.13 | 0 | 24-HR | SUSDSCR | 1ST | 22012324 | Acute
487005_5035937 | 487005 | 5035937 | 0.00922 | 285.47 | 342.18 | 0 | 24-HR | SUSDSCR | 1ST | 24060324 | Acute
487005_5035987 | 487005 | 5035987 | 0.01071 | 276.06 | 361.19 | 0 | 24-HR | SUSDSCR | 1ST | 24060324 | Acute
487005_5036037 | 487005 | 5036037 | 0.01225 | 263.05 | 361.19 | 0 | 24-HR | SUSDSCR | 1ST | 24060324 | Acute
487005_5036087 | 487005 | 5036087 | 0.01321 | 282.73 | 361.19 | 0 | 24-HR | SUSDSCR | 1ST | 24060324 | Acute
487005_5036137 | 487005 | 5036137 | 0.01415 | 292.08 | 360.65 | 0 | 24-HR | SUSDSCR | 1ST | 24060324 | Acute
487005_5036187 | 487005 | 5036187 | 0.01517 | 287.04 | 361.19 | 0 | 24-HR | SUSDSCR | 1ST | 24060324 | Acute
487005_5036237 | 487005 | 5036237 | 0.01577 | 293.01 | 361.19 | 0 | 24-HR | SUSDSCR | 1ST | 24060324 | Acute
487005_5036287 | 487005 | 5036287 | 0.01631 | 291.13 | 361.19 | 0 | 24-HR | SUSDSCR | 1ST | 24060324 | Acute
487005_5036337 | 487005 | 5036337 | 0.01701 | 272.66 | 361.19 | 0 | 24-HR | SUSDSCR | 1ST | 24060324 | Acute
487055_5035587 | 487055 | 5035587 | 0.01264 | 248.15 | 357.13 | 0 | 24-HR | SUSDSCR | 1ST | 24102924 | Acute
487055_5035637 | 487055 | 5035637 | 0.01213 | 255.49 | 342.18 | 0 | 24-HR | SUSDSCR | 1ST | 24102924 | Acute
487055_5035687 | 487055 | 5035687 | 0.01156 | 260.17 | 342.18 | 0 | 24-HR | SUSDSCR | 1ST | 21040124 | Acute
487055_5035737 | 487055 | 5035737 | 0.0111 | 263.01 | 356.24 | 0 | 24-HR | SUSDSCR | 1ST | 22012324 | Acute
487055_5035787 | 487055 | 5035787 | 0.01095 | 258.35 | 358.72 | 0 | 24-HR | SUSDSCR | 1ST | 22012324 | Acute
487055_5035837 | 487055 | 5035837 | 0.0107 | 246.87 | 361.19 | 0 | 24-HR | SUSDSCR | 1ST | 22012324 | Acute
487055_5035887 | 487055 | 5035887 | 0.01026 | 260.12 | 361.19 | 0 | 24-HR | SUSDSCR | 1ST | 22012324 | Acute
487055_5035937 | 487055 | 5035937 | 0.00964 | 270.97 | 361.1 | 0 | 24-HR | SUSDSCR | 1ST | 22012324 | Acute
487055_5035987 | 487055 | 5035987 | 0.00961 | 263.95 | 361.19 | 0 | 24-HR | SUSDSCR | 1ST | 24060324 | Acute
487055_5036037 | 487055 | 5036037 | 0.01115 | 246.09 | 361.19 | 0 | 24-HR | SUSDSCR | 1ST | 24060324 | Acute
487055_5036087 | 487055 | 5036087 | 0.01219 | 263.28 | 361.19 | 0 | 24-HR | SUSDSCR | 1ST | 24060324 | Acute
487055_5036137 | 487055 | 5036137 | 0.01335 | 263.5 | 361.19 | 0 | 24-HR | SUSDSCR | 1ST | 24060324 | Acute
487055_5036187 | 487055 | 5036187 | 0.01435 | 265.68 | 361.19 | 0 | 24-HR | SUSDSCR | 1ST | 24060324 | Acute
487055_5036237 | 487055 | 5036237 | 0.01489 | 283.28 | 361.19 | 0 | 24-HR | SUSDSCR | 1ST | 24060324 | Acute
487055_5036287 | 487055 | 5036287 | 0.01532 | 294.74 | 361.19 | 0 | 24-HR | SUSDSCR | 1ST | 24060324 | Acute
487055_5036337 | 487055 | 5036337 | 0.01604 | 281.24 | 361.19 | 0 | 24-HR | SUSDSCR | 1ST | 24060324 | Acute
486305_5035537 | 486305 | 5035537 | 0.03022 | 198.89 | 361.19 | 0 | 24-HR | SUSDSCR | 1ST | 22120624 | Acute
486305_5035487 | 486305 | 5035487 | 0.03534 | 193.06 | 361.19 | 0 | 24-HR | SUSDSCR | 1ST | 20110224 | Acute
486305_5035437 | 486305 | 5035437 | 0.03864 | 188.06 | 361.19 | 0 | 24-HR | SUSDSCR | 1ST | 22090524 | Acute
486305_5035387 | 486305 | 5035387 | 0.03206 | 197.01 | 361.19 | 0 | 24-HR | SUSDSCR | 1ST | 24060724 | Acute
486305_5035337 | 486305 | 5035337 | 0.06469 | 177.62 | 361.19 | 0 | 24-HR | SUSDSCR | 1ST | 21082424 | Acute
486305_5035287 | 486305 | 5035287 | 0.07398 | 179.67 | 361.19 | 0 | 24-HR | SUSDSCR | 1ST | 21082424 | Acute
486305_5035237 | 486305 | 5035237 | 0.05396 | 190.79 | 361.19 | 0 | 24-HR | SUSDSCR | 1ST | 21082424 | Acute
486305_5035187 | 486305 | 5035187 | 0.05058 | 193.99 | 359.33 | 0 | 24-HR | SUSDSCR | 1ST | 21082424 | Acute
486305_5035137 | 486305 | 5035137 | 0.06728 | 186.41 | 361.19 | 0 | 24-HR | SUSDSCR | 1ST | 21082424 | Acute
486305_5035087 | 486305 | 5035087 | 0.04355 | 197.69 | 357.13 | 0 | 24-HR | SUSDSCR | 1ST | 23122524 | Acute
486305_5035037 | 486305 | 5035037 | 0.04712 | 193.95 | 356.24 | 0 | 24-HR | SUSDSCR | 1ST | 23122524 | Acute
486305_5034987 | 486305 | 5034987 | 0.06795 | 179.7 | 358.72 | 0 | 24-HR | SUSDSCR | 1ST | 22012324 | Acute
486305_5034937 | 486305 | 5034937 | 0.08115 | 182.31 | 357.46 | 0 | 24-HR | SUSDSCR | 1ST | 21031224 | Acute
486305_5034887 | 486305 | 5034887 | 0.07559 | 189.25 | 342.18 | 0 | 24-HR | SUSDSCR | 1ST | 21031224 | Acute
486305_5034837 | 486305 | 5034837 | 0.06077 | 191.85 | 223.26 | 0 | 24-HR | SUSDSCR | 1ST | 21031224 | Acute
486305_5034787 | 486305 | 5034787 | 0.05534 | 192.7 | 223.26 | 0 | 24-HR | SUSDSCR | 1ST | 22112124 | Acute
486305_5034737 | 486305 | 5034737 | 0.07468 | 186.25 | 223.26 | 0 | 24-HR | SUSDSCR | 1ST | 22121124 | Acute
486305_5034687 | 486305 | 5034687 | 0.10118 | 182.7 | 223.26 | 0 | 24-HR | SUSDSCR | 1ST | 22121124 | Acute
486305_5034637 | 486305 | 5034637 | 0.08674 | 181.07 | 223.26 | 0 | 24-HR | SUSDSCR | 1ST | 22121124 | Acute
486305_5034587 | 486305 | 5034587 | 0.0689 | 182.57 | 223.26 | 0 | 24-HR | SUSDSCR | 1ST | 24100624 | Acute
486305_5034537 | 486305 | 5034537 | 0.10066 | 174.4 | 223.26 | 0 | 24-HR | SUSDSCR | 1ST | 24100624 | Acute
486305_5034487 | 486305 | 5034487 | 0.1484 | 162.55 | 223.26 | 0 | 24-HR | SUSDSCR | 1ST | 24100624 | Acute
486305_5034437 | 486305 | 5034437 | 0.18867 | 143.19 | 342.18 | 0 | 24-HR | SUSDSCR | 1ST | 23121724 | Acute
486305_5034387 | 486305 | 5034387 | 0.2007 | 121.54 | 358.72 | 0 | 24-HR | SUSDSCR | 1ST | 23121724 | Acute
486305_5034337 | 486305 | 5034337 | 0.18346 | 104.08 | 361.19 | 0 | 24-HR | SUSDSCR | 1ST | 22012824 | Acute
486305_5034287 | 486305 | 5034287 | 0.15925 | 90.17 | 361.19 | 0 | 24-HR | SUSDSCR | 1ST | 22012824 | Acute
486305_5034237 | 486305 | 5034237 | 0.15455 | 80.28 | 361.19 | 0 | 24-HR | SUSDSCR | 1ST | 23121624 | Acute
486305_5034187 | 486305 | 5034187 | 0.17104 | 70.66 | 361.19 | 0 | 24-HR | SUSDSCR | 1ST | 23121624 | Acute
486305_5034137 | 486305 | 5034137 | 0.16371 | 73.39 | 361.19 | 0 | 24-HR | SUSDSCR | 1ST | 23121624 | Acute
486305_5034087 | 486305 | 5034087 | 0.15558 | 68.12 | 361.19 | 0 | 24-HR | SUSDSCR | 1ST | 23121624 | Acute
486305_5034037 | 486305 | 5034037 | 0.13636 | 64.9 | 361.19 | 0 | 24-HR | SUSDSCR | 1ST | 23121624 | Risk Not Assessed
486305_5033987 | 486305 | 5033987 | 0.11589 | 59.36 | 361.19 | 0 | 24-HR | SUSDSCR | 1ST | 22112024 | Acute
486305_5033937 | 486305 | 5033937 | 0.11267 | 59.21 | 361.19 | 0 | 24-HR | SUSDSCR | 1ST | 22091324 | Acute
486305_5033887 | 486305 | 5033887 | 0.10792 | 56.6 | 361.19 | 0 | 24-HR | SUSDSCR | 1ST | 21112424 | Acute
486305_5033837 | 486305 | 5033837 | 0.12277 | 64.64 | 358.72 | 0 | 24-HR | SUSDSCR | 1ST | 21112424 | Acute
486305_5033787 | 486305 | 5033787 | 0.10477 | 82.51 | 342.18 | 0 | 24-HR | SUSDSCR | 1ST | 24101124 | Acute
486305_5033737 | 486305 | 5033737 | 0.2174 | 101.46 | 223.26 | 0 | 24-HR | SUSDSCR | 1ST | 22091324 | Acute
486305_5033687 | 486305 | 5033687 | 0.29271 | 111.44 | 184.58 | 0 | 24-HR | SUSDSCR | 1ST | 22100924 | Acute
486305_5033637 | 486305 | 5033637 | 0.24583 | 116.8 | 184.58 | 0 | 24-HR | SUSDSCR | 1ST | 20112624 | Acute
486305_5033587 | 486305 | 5033587 | 0.17829 | 126.09 | 184.58 | 0 | 24-HR | SUSDSCR | 1ST | 20112624 | Acute
486305_5033537 | 486305 | 5033537 | 0.13887 | 134.82 | 184.58 | 0 | 24-HR | SUSDSCR | 1ST | 20112624 | Acute
486305_5033487 | 486305 | 5033487 | 0.13264 | 140.53 | 184.58 | 0 | 24-HR | SUSDSCR | 1ST | 20112624 | Acute
486305_5033437 | 486305 | 5033437 | 0.13111 | 143.63 | 184.58 | 0 | 24-HR | SUSDSCR | 1ST | 22020524 | Acute
486305_5033387 | 486305 | 5033387 | 0.13075 | 152.66 | 184.58 | 0 | 24-HR | SUSDSCR | 1ST | 22020524 | Acute
486305_5033337 | 486305 | 5033337 | 0.12256 | 156.77 | 184.58 | 0 | 24-HR | SUSDSCR | 1ST | 22020524 | Acute
486305_5033287 | 486305 | 5033287 | 0.11973 | 156.59 | 183.36 | 0 | 24-HR | SUSDSCR | 1ST | 22020524 | Acute
486305_5033237 | 486305 | 5033237 | 0.12218 | 152.98 | 183.27 | 0 | 24-HR | SUSDSCR | 1ST | 22020524 | Acute
486305_5033187 | 486305 | 5033187 | 0.15405 | 133.8 | 184.58 | 0 | 24-HR | SUSDSCR | 1ST | 24121024 | Acute
486305_5033137 | 486305 | 5033137 | 0.25573 | 107.83 | 184.58 | 0 | 24-HR | SUSDSCR | 1ST | 24121024 | Acute
486305_5033087 | 486305 | 5033087 | 0.09751 | 93.22 | 184.58 | 0 | 24-HR | SUSDSCR | 1ST | 24121024 | Acute
486305_5033037 | 486305 | 5033037 | 0.06842 | 84.17 | 184.58 | 0 | 24-HR | SUSDSCR | 1ST | 24070724 | Acute
486305_5032987 | 486305 | 5032987 | 0.07077 | 76.72 | 184.58 | 0 | 24-HR | SUSDSCR | 1ST | 24070724 | Acute
486305_5032937 | 486305 | 5032937 | 0.07189 | 72.3 | 184.58 | 0 | 24-HR | SUSDSCR | 1ST | 24070724 | Acute
486305_5032887 | 486305 | 5032887 | 0.07089 | 68.61 | 184.58 | 0 | 24-HR | SUSDSCR | 1ST | 24070724 | Acute
486305_5032837 | 486305 | 5032837 | 0.06999 | 67.62 | 184.58 | 0 | 24-HR | SUSDSCR | 1ST | 24070724 | Acute
486355_5035537 | 486355 | 5035537 | 0.01855 | 226.79 | 361.1 | 0 | 24-HR | SUSDSCR | 1ST | 24060324 | Acute
486355_5035487 | 486355 | 5035487 | 0.02015 | 216.5 | 361.19 | 0 | 24-HR | SUSDSCR | 1ST | 21102124 | Acute
486355_5035437 | 486355 | 5035437 | 0.01931 | 219.2 | 359.33 | 0 | 24-HR | SUSDSCR | 1ST | 21102124 | Acute
486355_5035387 | 486355 | 5035387 | 0.02114 | 215.89 | 358.72 | 0 | 24-HR | SUSDSCR | 1ST | 24060724 | Acute
486355_5035337 | 486355 | 5035337 | 0.02883 | 203.8 | 361.19 | 0 | 24-HR | SUSDSCR | 1ST | 24060724 | Acute
486355_5035287 | 486355 | 5035287 | 0.02336 | 213 | 358.72 | 0 | 24-HR | SUSDSCR | 1ST | 21120324 | Acute
486355_5035237 | 486355 | 5035237 | 0.02916 | 216.15 | 355.37 | 0 | 24-HR | SUSDSCR | 1ST | 23012524 | Acute
486355_5035187 | 486355 | 5035187 | 0.02791 | 213.86 | 342.18 | 0 | 24-HR | SUSDSCR | 1ST | 23012524 | Acute
486355_5035137 | 486355 | 5035137 | 0.03518 | 204.28 | 356.82 | 0 | 24-HR | SUSDSCR | 1ST | 23122524 | Acute
486355_5035087 | 486355 | 5035087 | 0.03909 | 206.1 | 342.18 | 0 | 24-HR | SUSDSCR | 1ST | 23122524 | Acute
486355_5035037 | 486355 | 5035037 | 0.04005 | 200.28 | 342.18 | 0 | 24-HR | SUSDSCR | 1ST | 23122524 | Acute
486355_5034987 | 486355 | 5034987 | 0.03587 | 201.63 | 342.11 | 0 | 24-HR | SUSDSCR | 1ST | 22021024 | Acute
486355_5034937 | 486355 | 5034937 | 0.04236 | 206.22 | 223.26 | 0 | 24-HR | SUSDSCR | 1ST | 21031224 | Acute
486355_5034887 | 486355 | 5034887 | 0.04286 | 209.07 | 223.26 | 0 | 24-HR | SUSDSCR | 1ST | 21031224 | Acute
486355_5034837 | 486355 | 5034837 | 0.03537 | 209.04 | 223.26 | 0 | 24-HR | SUSDSCR | 1ST | 24110824 | Acute
486355_5034787 | 486355 | 5034787 | 0.03676 | 209.54 | 223.26 | 0 | 24-HR | SUSDSCR | 1ST | 22021324 | Acute
486355_5034737 | 486355 | 5034737 | 0.04706 | 201.39 | 223.26 | 0 | 24-HR | SUSDSCR | 1ST | 22121124 | Acute
486355_5034687 | 486355 | 5034687 | 0.06021 | 196.23 | 223.26 | 0 | 24-HR | SUSDSCR | 1ST | 22121124 | Acute
486355_5034637 | 486355 | 5034637 | 0.0512 | 194.06 | 223.26 | 0 | 24-HR | SUSDSCR | 1ST | 22121124 | Acute
486355_5034587 | 486355 | 5034587 | 0.05032 | 187.98 | 223.26 | 0 | 24-HR | SUSDSCR | 1ST | 23122024 | Acute
486355_5034537 | 486355 | 5034537 | 0.08881 | 175.53 | 223.26 | 0 | 24-HR | SUSDSCR | 1ST | 24100624 | Acute
486355_5034487 | 486355 | 5034487 | 0.15181 | 160.16 | 223.26 | 0 | 24-HR | SUSDSCR | 1ST | 24100624 | Acute
486355_5034437 | 486355 | 5034437 | 0.18172 | 142.96 | 342.18 | 0 | 24-HR | SUSDSCR | 1ST | 23121724 | Acute
486355_5034387 | 486355 | 5034387 | 0.193 | 124.52 | 358.72 | 0 | 24-HR | SUSDSCR | 1ST | 23121724 | Acute
486355_5034337 | 486355 | 5034337 | 0.17725 | 105.22 | 361.19 | 0 | 24-HR | SUSDSCR | 1ST | 24020324 | Acute
486355_5034287 | 486355 | 5034287 | 0.14033 | 87.92 | 361.19 | 0 | 24-HR | SUSDSCR | 1ST | 22012824 | Acute
486355_5034237 | 486355 | 5034237 | 0.1558 | 76.2 | 361.19 | 0 | 24-HR | SUSDSCR | 1ST | 23121624 | Acute
486355_5034187 | 486355 | 5034187 | 0.14095 | 86.63 | 361.19 | 0 | 24-HR | SUSDSCR | 1ST | 23121624 | Acute
486355_5034137 | 486355 | 5034137 | 0.14614 | 89.72 | 361.19 | 0 | 24-HR | SUSDSCR | 1ST | 23121624 | Acute
486355_5034087 | 486355 | 5034087 | 0.14487 | 81.99 | 361.19 | 0 | 24-HR | SUSDSCR | 1ST | 23121624 | Acute
486355_5034037 | 486355 | 5034037 | 0.14265 | 68.5 | 361.19 | 0 | 24-HR | SUSDSCR | 1ST | 23121624 | Risk Not Assessed
486355_5033987 | 486355 | 5033987 | 0.11576 | 59.31 | 361.19 | 0 | 24-HR | SUSDSCR | 1ST | 23121624 | Acute
486355_5033937 | 486355 | 5033937 | 0.10921 | 59.11 | 361.19 | 0 | 24-HR | SUSDSCR | 1ST | 22091324 | Acute
486355_5033887 | 486355 | 5033887 | 0.10735 | 58.76 | 361.19 | 0 | 24-HR | SUSDSCR | 1ST | 22091324 | Acute
486355_5033837 | 486355 | 5033837 | 0.11022 | 61.56 | 360.65 | 0 | 24-HR | SUSDSCR | 1ST | 21112424 | Acute
486355_5033787 | 486355 | 5033787 | 0.10822 | 82 | 342.18 | 0 | 24-HR | SUSDSCR | 1ST | 22091324 | Acute
486355_5033737 | 486355 | 5033737 | 0.15703 | 96.47 | 223.26 | 0 | 24-HR | SUSDSCR | 1ST | 22091324 | Acute
486355_5033687 | 486355 | 5033687 | 0.22564 | 102.73 | 223.26 | 0 | 24-HR | SUSDSCR | 1ST | 22091324 | Acute
486355_5033637 | 486355 | 5033637 | 0.2599 | 107.91 | 184.58 | 0 | 24-HR | SUSDSCR | 1ST | 22100924 | Acute
486355_5033587 | 486355 | 5033587 | 0.24682 | 115.32 | 184.58 | 0 | 24-HR | SUSDSCR | 1ST | 20112624 | Acute
486355_5033537 | 486355 | 5033537 | 0.21683 | 121.04 | 184.58 | 0 | 24-HR | SUSDSCR | 1ST | 20112624 | Acute
486355_5033487 | 486355 | 5033487 | 0.17188 | 126.62 | 184.58 | 0 | 24-HR | SUSDSCR | 1ST | 20112624 | Acute
486355_5033437 | 486355 | 5033437 | 0.12894 | 137.03 | 184.58 | 0 | 24-HR | SUSDSCR | 1ST | 20112624 | Acute
486355_5033387 | 486355 | 5033387 | 0.12402 | 142.96 | 184.58 | 0 | 24-HR | SUSDSCR | 1ST | 22020524 | Acute
486355_5033337 | 486355 | 5033337 | 0.13718 | 146.64 | 184.58 | 0 | 24-HR | SUSDSCR | 1ST | 22020524 | Acute
486355_5033287 | 486355 | 5033287 | 0.14978 | 143.15 | 184.58 | 0 | 24-HR | SUSDSCR | 1ST | 22020524 | Acute
486355_5033237 | 486355 | 5033237 | 0.15276 | 139.29 | 184.58 | 0 | 24-HR | SUSDSCR | 1ST | 22020524 | Acute
486355_5033187 | 486355 | 5033187 | 0.18597 | 127.94 | 184.58 | 0 | 24-HR | SUSDSCR | 1ST | 22020524 | Acute
486355_5033137 | 486355 | 5033137 | 0.25872 | 115.3 | 184.58 | 0 | 24-HR | SUSDSCR | 1ST | 24121024 | Acute
486355_5033087 | 486355 | 5033087 | 0.16501 | 100.6 | 184.58 | 0 | 24-HR | SUSDSCR | 1ST | 24121024 | Acute
486355_5033037 | 486355 | 5033037 | 0.07295 | 85.88 | 184.58 | 0 | 24-HR | SUSDSCR | 1ST | 24121024 | Acute
486355_5032987 | 486355 | 5032987 | 0.066 | 79.62 | 184.58 | 0 | 24-HR | SUSDSCR | 1ST | 22012324 | Acute
486355_5032937 | 486355 | 5032937 | 0.06743 | 75.5 | 184.58 | 0 | 24-HR | SUSDSCR | 1ST | 24070724 | Acute
486355_5032887 | 486355 | 5032887 | 0.06825 | 70.15 | 184.58 | 0 | 24-HR | SUSDSCR | 1ST | 24070724 | Acute
486355_5032837 | 486355 | 5032837 | 0.06812 | 67.26 | 184.58 | 0 | 24-HR | SUSDSCR | 1ST | 24070724 | Acute
486405_5035537 | 486405 | 5035537 | 0.01697 | 228.34 | 361.1 | 0 | 24-HR | SUSDSCR | 1ST | 21102124 | Acute
486405_5035487 | 486405 | 5035487 | 0.01762 | 226.83 | 358.72 | 0 | 24-HR | SUSDSCR | 1ST | 21102124 | Acute
486405_5035437 | 486405 | 5035437 | 0.01793 | 229.48 | 358.71 | 0 | 24-HR | SUSDSCR | 1ST | 21040124 | Acute
486405_5035387 | 486405 | 5035387 | 0.01881 | 223.18 | 358.72 | 0 | 24-HR | SUSDSCR | 1ST | 21040124 | Acute
486405_5035337 | 486405 | 5035337 | 0.02078 | 214.94 | 358.72 | 0 | 24-HR | SUSDSCR | 1ST | 24102924 | Acute
486405_5035287 | 486405 | 5035287 | 0.02206 | 222.5 | 354.73 | 0 | 24-HR | SUSDSCR | 1ST | 23012524 | Acute
486405_5035237 | 486405 | 5035237 | 0.02599 | 221.74 | 342.18 | 0 | 24-HR | SUSDSCR | 1ST | 23012524 | Acute
486405_5035187 | 486405 | 5035187 | 0.02633 | 224.02 | 224.02 | 0 | 24-HR | SUSDSCR | 1ST | 23122524 | Acute
486405_5035137 | 486405 | 5035137 | 0.02948 | 221.35 | 222.33 | 0 | 24-HR | SUSDSCR | 1ST | 23122524 | Acute
486405_5035087 | 486405 | 5035087 | 0.03325 | 215.5 | 223.6 | 0 | 24-HR | SUSDSCR | 1ST | 23122524 | Acute
486405_5035037 | 486405 | 5035037 | 0.03393 | 210.53 | 223.6 | 0 | 24-HR | SUSDSCR | 1ST | 23122524 | Acute
486405_5034987 | 486405 | 5034987 | 0.03191 | 208.06 | 223.26 | 0 | 24-HR | SUSDSCR | 1ST | 21031224 | Acute
486405_5034937 | 486405 | 5034937 | 0.03766 | 213.8 | 223.26 | 0 | 24-HR | SUSDSCR | 1ST | 21031224 | Acute
486405_5034887 | 486405 | 5034887 | 0.03731 | 220.55 | 222.4 | 0 | 24-HR | SUSDSCR | 1ST | 21031224 | Acute
486405_5034837 | 486405 | 5034837 | 0.031 | 220.86 | 222.46 | 0 | 24-HR | SUSDSCR | 1ST | 20052124 | Acute
486405_5034787 | 486405 | 5034787 | 0.03309 | 212.72 | 223.26 | 0 | 24-HR | SUSDSCR | 1ST | 22021324 | Acute
486405_5034737 | 486405 | 5034737 | 0.04956 | 197.63 | 223.26 | 0 | 24-HR | SUSDSCR | 1ST | 22121124 | Acute
486405_5034687 | 486405 | 5034687 | 0.06844 | 187.13 | 223.26 | 0 | 24-HR | SUSDSCR | 1ST | 22121124 | Acute
486405_5034637 | 486405 | 5034637 | 0.09371 | 176.85 | 223.26 | 0 | 24-HR | SUSDSCR | 1ST | 22121124 | Acute
486405_5034587 | 486405 | 5034587 | 0.1126 | 165.76 | 223.6 | 0 | 24-HR | SUSDSCR | 1ST | 21033024 | Acute
486405_5034537 | 486405 | 5034537 | 0.17299 | 151.32 | 342.18 | 0 | 24-HR | SUSDSCR | 1ST | 21033024 | Acute
486405_5034487 | 486405 | 5034487 | 0.16991 | 135.31 | 358.72 | 0 | 24-HR | SUSDSCR | 1ST | 24100624 | Acute
486405_5034437 | 486405 | 5034437 | 0.19919 | 122.05 | 360.65 | 0 | 24-HR | SUSDSCR | 1ST | 23121724 | Acute
486405_5034387 | 486405 | 5034387 | 0.18561 | 109.91 | 361.19 | 0 | 24-HR | SUSDSCR | 1ST | 23121724 | Acute
486405_5034337 | 486405 | 5034337 | 0.12905 | 94.42 | 361.19 | 0 | 24-HR | SUSDSCR | 1ST | 20120324 | Acute
486405_5034287 | 486405 | 5034287 | 0.12816 | 82.48 | 361.19 | 0 | 24-HR | SUSDSCR | 1ST | 23121624 | Acute
486405_5034237 | 486405 | 5034237 | 0.15091 | 93.84 | 361.19 | 0 | 24-HR | SUSDSCR | 1ST | 22012824 | Acute
486405_5034187 | 486405 | 5034187 | 0.22484 | 106.4 | 358.72 | 0 | 24-HR | SUSDSCR | 1ST | 23112924 | Acute
486405_5034137 | 486405 | 5034137 | 0.13882 | 89.85 | 361.19 | 0 | 24-HR | SUSDSCR | 1ST | 23121624 | Acute
486405_5034087 | 486405 | 5034087 | 0.14166 | 81.46 | 361.19 | 0 | 24-HR | SUSDSCR | 1ST | 23121624 | Acute
486405_5034037 | 486405 | 5034037 | 0.14158 | 76.08 | 361.19 | 0 | 24-HR | SUSDSCR | 1ST | 23121624 | Acute
486405_5033987 | 486405 | 5033987 | 0.12516 | 62.25 | 361.19 | 0 | 24-HR | SUSDSCR | 1ST | 23121624 | Risk Not Assessed
486405_5033937 | 486405 | 5033937 | 0.10653 | 58.93 | 361.19 | 0 | 24-HR | SUSDSCR | 1ST | 23112024 | Acute
486405_5033887 | 486405 | 5033887 | 0.10487 | 58.84 | 361.19 | 0 | 24-HR | SUSDSCR | 1ST | 22091324 | Acute
486405_5033837 | 486405 | 5033837 | 0.10751 | 61.77 | 361.1 | 0 | 24-HR | SUSDSCR | 1ST | 22091324 | Acute
486405_5033787 | 486405 | 5033787 | 0.1105 | 69.36 | 358.13 | 0 | 24-HR | SUSDSCR | 1ST | 21112424 | Acute
486405_5033737 | 486405 | 5033737 | 0.10342 | 81.42 | 307.83 | 0 | 24-HR | SUSDSCR | 1ST | 22091324 | Acute
486405_5033687 | 486405 | 5033687 | 0.1249 | 93.06 | 223.26 | 0 | 24-HR | SUSDSCR | 1ST | 22091324 | Acute
486405_5033637 | 486405 | 5033637 | 0.21852 | 102.86 | 223 | 0 | 24-HR | SUSDSCR | 1ST | 22091324 | Acute
486405_5033587 | 486405 | 5033587 | 0.25536 | 115.09 | 184.58 | 0 | 24-HR | SUSDSCR | 1ST | 22100924 | Acute
486405_5033537 | 486405 | 5033537 | 0.16028 | 125.67 | 184.58 | 0 | 24-HR | SUSDSCR | 1ST | 23112924 | Acute
486405_5033487 | 486405 | 5033487 | 0.14199 | 132.54 | 184.58 | 0 | 24-HR | SUSDSCR | 1ST | 23112924 | Acute
486405_5033437 | 486405 | 5033437 | 0.15205 | 130.68 | 184.58 | 0 | 24-HR | SUSDSCR | 1ST | 20112624 | Acute
486405_5033387 | 486405 | 5033387 | 0.12751 | 133.92 | 184.58 | 0 | 24-HR | SUSDSCR | 1ST | 20112624 | Acute
486405_5033337 | 486405 | 5033337 | 0.12742 | 137.17 | 184.58 | 0 | 24-HR | SUSDSCR | 1ST | 22020524 | Acute
486405_5033287 | 486405 | 5033287 | 0.13725 | 140.7 | 184.58 | 0 | 24-HR | SUSDSCR | 1ST | 22020524 | Acute
486405_5033237 | 486405 | 5033237 | 0.14579 | 141.89 | 184.58 | 0 | 24-HR | SUSDSCR | 1ST | 22020524 | Acute
486405_5033187 | 486405 | 5033187 | 0.14743 | 140.24 | 184.45 | 0 | 24-HR | SUSDSCR | 1ST | 22020524 | Acute
486405_5033137 | 486405 | 5033137 | 0.16038 | 132.6 | 184.58 | 0 | 24-HR | SUSDSCR | 1ST | 22020524 | Acute
486405_5033087 | 486405 | 5033087 | 0.25473 | 112.54 | 184.58 | 0 | 24-HR | SUSDSCR | 1ST | 22020524 | Acute
486405_5033037 | 486405 | 5033037 | 0.10147 | 93.01 | 184.58 | 0 | 24-HR | SUSDSCR | 1ST | 24121024 | Acute
486405_5032987 | 486405 | 5032987 | 0.07532 | 86.45 | 184.58 | 0 | 24-HR | SUSDSCR | 1ST | 24121024 | Acute
486405_5032937 | 486405 | 5032937 | 0.06556 | 76.97 | 184.58 | 0 | 24-HR | SUSDSCR | 1ST | 22012324 | Acute
486405_5032887 | 486405 | 5032887 | 0.06527 | 71.54 | 184.58 | 0 | 24-HR | SUSDSCR | 1ST | 22012324 | Acute
486405_5032837 | 486405 | 5032837 | 0.06514 | 68.09 | 184.58 | 0 | 24-HR | SUSDSCR | 1ST | 24070724 | Acute
486455_5035537 | 486455 | 5035537 | 0.02606 | 196.42 | 361.19 | 0 | 24-HR | SUSDSCR | 1ST | 22090524 | Acute
486455_5035487 | 486455 | 5035487 | 0.02316 | 199.86 | 361.19 | 0 | 24-HR | SUSDSCR | 1ST | 22090524 | Acute
486455_5035437 | 486455 | 5035437 | 0.02135 | 206.76 | 361.19 | 0 | 24-HR | SUSDSCR | 1ST | 24060724 | Acute
486455_5035387 | 486455 | 5035387 | 0.01999 | 214.08 | 361.19 | 0 | 24-HR | SUSDSCR | 1ST | 24102924 | Acute
486455_5035337 | 486455 | 5035337 | 0.03296 | 197.16 | 361.19 | 0 | 24-HR | SUSDSCR | 1ST | 21082424 | Acute
486455_5035287 | 486455 | 5035287 | 0.02273 | 210.19 | 358.72 | 0 | 24-HR | SUSDSCR | 1ST | 22110924 | Acute
486455_5035237 | 486455 | 5035237 | 0.02587 | 209.82 | 358.72 | 0 | 24-HR | SUSDSCR | 1ST | 22110924 | Acute
486455_5035187 | 486455 | 5035187 | 0.02824 | 211.82 | 356.24 | 0 | 24-HR | SUSDSCR | 1ST | 23122524 | Acute
486455_5035137 | 486455 | 5035137 | 0.03098 | 211.9 | 342.18 | 0 | 24-HR | SUSDSCR | 1ST | 23122524 | Acute
486455_5035087 | 486455 | 5035087 | 0.03144 | 213.47 | 342.18 | 0 | 24-HR | SUSDSCR | 1ST | 23122524 | Acute
486455_5035037 | 486455 | 5035037 | 0.03021 | 208.61 | 342.18 | 0 | 24-HR | SUSDSCR | 1ST | 23122524 | Acute
486455_5034987 | 486455 | 5034987 | 0.03326 | 199.99 | 342.18 | 0 | 24-HR | SUSDSCR | 1ST | 21031224 | Acute
486455_5034937 | 486455 | 5034937 | 0.03725 | 204.67 | 223.26 | 0 | 24-HR | SUSDSCR | 1ST | 21031224 | Acute
486455_5034887 | 486455 | 5034887 | 0.03445 | 217.45 | 223.26 | 0 | 24-HR | SUSDSCR | 1ST | 21031224 | Acute
486455_5034837 | 486455 | 5034837 | 0.02916 | 221.73 | 222.71 | 0 | 24-HR | SUSDSCR | 1ST | 20052124 | Acute
486455_5034787 | 486455 | 5034787 | 0.02994 | 215.31 | 223.26 | 0 | 24-HR | SUSDSCR | 1ST | 22021324 | Acute
486455_5034737 | 486455 | 5034737 | 0.04561 | 196.55 | 223.26 | 0 | 24-HR | SUSDSCR | 1ST | 22121124 | Acute
486455_5034687 | 486455 | 5034687 | 0.12859 | 170.04 | 342.18 | 0 | 24-HR | SUSDSCR | 1ST | 22121124 | Acute
486455_5034637 | 486455 | 5034637 | 0.19731 | 149.23 | 358.72 | 0 | 24-HR | SUSDSCR | 1ST | 22121124 | Acute
486455_5034587 | 486455 | 5034587 | 0.16466 | 140.08 | 358.72 | 0 | 24-HR | SUSDSCR | 1ST | 21033024 | Acute
486455_5034537 | 486455 | 5034537 | 0.17559 | 126.44 | 361.19 | 0 | 24-HR | SUSDSCR | 1ST | 21033024 | Acute
486455_5034487 | 486455 | 5034487 | 0.20531 | 112.81 | 361.19 | 0 | 24-HR | SUSDSCR | 1ST | 24100624 | Acute
486455_5034437 | 486455 | 5034437 | 0.14803 | 102.32 | 361.19 | 0 | 24-HR | SUSDSCR | 1ST | 24100624 | Acute
486455_5034387 | 486455 | 5034387 | 0.13416 | 98.37 | 361.19 | 0 | 24-HR | SUSDSCR | 1ST | 23101524 | Acute
486455_5034337 | 486455 | 5034337 | 0.11979 | 94.3 | 361.19 | 0 | 24-HR | SUSDSCR | 1ST | 20120324 | Acute
486455_5034287 | 486455 | 5034287 | 0.15216 | 101.87 | 361.19 | 0 | 24-HR | SUSDSCR | 1ST | 20091124 | Acute
486455_5034237 | 486455 | 5034237 | 0.24028 | 114.3 | 358.13 | 0 | 24-HR | SUSDSCR | 1ST | 22012824 | Acute
486455_5034187 | 486455 | 5034187 | 0.24759 | 113.88 | 355.37 | 0 | 24-HR | SUSDSCR | 1ST | 23112924 | Acute
486455_5034137 | 486455 | 5034137 | 0.21199 | 104.88 | 357.78 | 0 | 24-HR | SUSDSCR | 1ST | 23112924 | Acute
486455_5034087 | 486455 | 5034087 | 0.13777 | 89.84 | 358.72 | 0 | 24-HR | SUSDSCR | 1ST | 23121624 | Acute
486455_5034037 | 486455 | 5034037 | 0.13668 | 80.08 | 361.19 | 0 | 24-HR | SUSDSCR | 1ST | 23121624 | Acute
486455_5033987 | 486455 | 5033987 | 0.13344 | 65.67 | 361.19 | 0 | 24-HR | SUSDSCR | 1ST | 23121624 | Risk Not Assessed
486455_5033937 | 486455 | 5033937 | 0.1109 | 58.91 | 361.19 | 0 | 24-HR | SUSDSCR | 1ST | 23121624 | Acute
486455_5033887 | 486455 | 5033887 | 0.1006 | 56.11 | 361.19 | 0 | 24-HR | SUSDSCR | 1ST | 23112024 | Acute
486455_5033837 | 486455 | 5033837 | 0.10218 | 59.6 | 361.19 | 0 | 24-HR | SUSDSCR | 1ST | 22091324 | Acute
486455_5033787 | 486455 | 5033787 | 0.11108 | 73.6 | 355.77 | 0 | 24-HR | SUSDSCR | 1ST | 22091324 | Acute
486455_5033737 | 486455 | 5033737 | 0.18126 | 99.36 | 223.26 | 0 | 24-HR | SUSDSCR | 1ST | 22100924 | Acute
486455_5033687 | 486455 | 5033687 | 0.30352 | 107.42 | 223 | 0 | 24-HR | SUSDSCR | 1ST | 22100924 | Acute
486455_5033637 | 486455 | 5033637 | 0.30812 | 114.27 | 184.58 | 0 | 24-HR | SUSDSCR | 1ST | 22100924 | Acute
486455_5033587 | 486455 | 5033587 | 0.25185 | 117.86 | 184.58 | 0 | 24-HR | SUSDSCR | 1ST | 22100924 | Acute
486455_5033537 | 486455 | 5033537 | 0.14712 | 126.09 | 184.58 | 0 | 24-HR | SUSDSCR | 1ST | 24102324 | Acute
486455_5033487 | 486455 | 5033487 | 0.13878 | 131.69 | 184.58 | 0 | 24-HR | SUSDSCR | 1ST | 23112924 | Acute
486455_5033437 | 486455 | 5033437 | 0.13574 | 133 | 184.58 | 0 | 24-HR | SUSDSCR | 1ST | 20112624 | Acute
486455_5033387 | 486455 | 5033387 | 0.14063 | 132.11 | 184.58 | 0 | 24-HR | SUSDSCR | 1ST | 23112924 | Acute
486455_5033337 | 486455 | 5033337 | 0.12184 | 137.48 | 184.58 | 0 | 24-HR | SUSDSCR | 1ST | 20112624 | Acute
486455_5033287 | 486455 | 5033287 | 0.11551 | 139.6 | 184.58 | 0 | 24-HR | SUSDSCR | 1ST | 22020524 | Acute
486455_5033237 | 486455 | 5033237 | 0.10925 | 149.66 | 173.9 | 0 | 24-HR | SUSDSCR | 1ST | 22020524 | Acute
486455_5033187 | 486455 | 5033187 | 0.14201 | 139.74 | 183.07 | 0 | 24-HR | SUSDSCR | 1ST | 22020524 | Acute
486455_5033137 | 486455 | 5033137 | 0.188 | 128.35 | 184.58 | 0 | 24-HR | SUSDSCR | 1ST | 22020524 | Acute
486455_5033087 | 486455 | 5033087 | 0.27376 | 114.48 | 184.58 | 0 | 24-HR | SUSDSCR | 1ST | 22020524 | Acute
486455_5033037 | 486455 | 5033037 | 0.15401 | 100.42 | 184.58 | 0 | 24-HR | SUSDSCR | 1ST | 22020524 | Acute
486455_5032987 | 486455 | 5032987 | 0.08388 | 87.53 | 184.58 | 0 | 24-HR | SUSDSCR | 1ST | 24121024 | Acute
486455_5032937 | 486455 | 5032937 | 0.07134 | 78.49 | 184.58 | 0 | 24-HR | SUSDSCR | 1ST | 24121024 | Acute
486455_5032887 | 486455 | 5032887 | 0.06561 | 73.32 | 184.58 | 0 | 24-HR | SUSDSCR | 1ST | 22012324 | Acute
486455_5032837 | 486455 | 5032837 | 0.0642 | 69.55 | 184.58 | 0 | 24-HR | SUSDSCR | 1ST | 22012324 | Acute
486505_5035537 | 486505 | 5035537 | 0.03076 | 190.03 | 361.19 | 0 | 24-HR | SUSDSCR | 1ST | 22090524 | Acute
486505_5035487 | 486505 | 5035487 | 0.05791 | 166.31 | 361.19 | 0 | 24-HR | SUSDSCR | 1ST | 22123124 | Acute
486505_5035437 | 486505 | 5035437 | 0.05974 | 171.35 | 361.19 | 0 | 24-HR | SUSDSCR | 1ST | 21082424 | Acute
486505_5035387 | 486505 | 5035387 | 0.03708 | 189.92 | 361.19 | 0 | 24-HR | SUSDSCR | 1ST | 21082424 | Acute
486505_5035337 | 486505 | 5035337 | 0.06678 | 177.9 | 361.19 | 0 | 24-HR | SUSDSCR | 1ST | 21082424 | Acute
486505_5035287 | 486505 | 5035287 | 0.04788 | 187.93 | 361.19 | 0 | 24-HR | SUSDSCR | 1ST | 21082424 | Acute
486505_5035237 | 486505 | 5035237 | 0.0433 | 191.32 | 361.19 | 0 | 24-HR | SUSDSCR | 1ST | 21082424 | Acute
486505_5035187 | 486505 | 5035187 | 0.05427 | 185.54 | 361.19 | 0 | 24-HR | SUSDSCR | 1ST | 21082424 | Acute
486505_5035137 | 486505 | 5035137 | 0.05262 | 183.59 | 361.19 | 0 | 24-HR | SUSDSCR | 1ST | 21082424 | Acute
486505_5035087 | 486505 | 5035087 | 0.04087 | 192.49 | 358.72 | 0 | 24-HR | SUSDSCR | 1ST | 23122524 | Acute
486505_5035037 | 486505 | 5035037 | 0.05012 | 182.73 | 360.65 | 0 | 24-HR | SUSDSCR | 1ST | 22012324 | Acute
486505_5034987 | 486505 | 5034987 | 0.05739 | 181.79 | 358.72 | 0 | 24-HR | SUSDSCR | 1ST | 21031224 | Acute
486505_5034937 | 486505 | 5034937 | 0.07113 | 180.7 | 358.72 | 0 | 24-HR | SUSDSCR | 1ST | 21031224 | Acute
486505_5034887 | 486505 | 5034887 | 0.04353 | 194.89 | 342.18 | 0 | 24-HR | SUSDSCR | 1ST | 23122024 | Acute
486505_5034837 | 486505 | 5034837 | 0.02905 | 210.46 | 223.26 | 0 | 24-HR | SUSDSCR | 1ST | 20052124 | Acute
486505_5034787 | 486505 | 5034787 | 0.02789 | 211.81 | 223.26 | 0 | 24-HR | SUSDSCR | 1ST | 22021324 | Acute
486505_5034737 | 486505 | 5034737 | 0.04324 | 194.62 | 223.26 | 0 | 24-HR | SUSDSCR | 1ST | 22100424 | Acute
486505_5034687 | 486505 | 5034687 | 0.10369 | 174.26 | 342.18 | 0 | 24-HR | SUSDSCR | 1ST | 22121124 | Acute
486505_5034637 | 486505 | 5034637 | 0.18158 | 154.42 | 358.13 | 0 | 24-HR | SUSDSCR | 1ST | 22121124 | Acute
486505_5034587 | 486505 | 5034587 | 0.15709 | 130.92 | 361.19 | 0 | 24-HR | SUSDSCR | 1ST | 22121124 | Acute
486505_5034537 | 486505 | 5034537 | 0.19049 | 120.22 | 361.19 | 0 | 24-HR | SUSDSCR | 1ST | 21033024 | Acute
486505_5034487 | 486505 | 5034487 | 0.18346 | 120.41 | 361.19 | 0 | 24-HR | SUSDSCR | 1ST | 24100624 | Acute
486505_5034437 | 486505 | 5034437 | 0.19026 | 120.18 | 361.19 | 0 | 24-HR | SUSDSCR | 1ST | 24100624 | Acute
486505_5034387 | 486505 | 5034387 | 0.19518 | 119.37 | 359.33 | 0 | 24-HR | SUSDSCR | 1ST | 23121724 | Acute
486505_5034337 | 486505 | 5034337 | 0.18517 | 119.8 | 358.72 | 0 | 24-HR | SUSDSCR | 1ST | 23121724 | Acute
486505_5034287 | 486505 | 5034287 | 0.18714 | 121.84 | 357.13 | 0 | 24-HR | SUSDSCR | 1ST | 24020324 | Acute
486505_5034237 | 486505 | 5034237 | 0.19889 | 122.41 | 342.18 | 0 | 24-HR | SUSDSCR | 1ST | 22012824 | Acute
486505_5034187 | 486505 | 5034187 | 0.23684 | 111.3 | 357.46 | 0 | 24-HR | SUSDSCR | 1ST | 22012824 | Acute
486505_5034137 | 486505 | 5034137 | 0.21802 | 106.99 | 357.13 | 0 | 24-HR | SUSDSCR | 1ST | 23112924 | Acute
486505_5034087 | 486505 | 5034087 | 0.1545 | 97.3 | 358.72 | 0 | 24-HR | SUSDSCR | 1ST | 23121624 | Acute
486505_5034037 | 486505 | 5034037 | 0.13238 | 87.39 | 358.72 | 0 | 24-HR | SUSDSCR | 1ST | 23121624 | Acute
486505_5033987 | 486505 | 5033987 | 0.1357 | 71.7 | 361.19 | 0 | 24-HR | SUSDSCR | 1ST | 23121624 | Risk Not Assessed
486505_5033937 | 486505 | 5033937 | 0.1149 | 59.19 | 361.19 | 0 | 24-HR | SUSDSCR | 1ST | 23121624 | Acute
486505_5033887 | 486505 | 5033887 | 0.10314 | 59.36 | 361.19 | 0 | 24-HR | SUSDSCR | 1ST | 23121624 | Acute
486505_5033837 | 486505 | 5033837 | 0.10171 | 59.37 | 361.19 | 0 | 24-HR | SUSDSCR | 1ST | 23112024 | Acute
486505_5033787 | 486505 | 5033787 | 0.10847 | 74.56 | 355.37 | 0 | 24-HR | SUSDSCR | 1ST | 22091324 | Acute
486505_5033737 | 486505 | 5033737 | 0.18117 | 99.97 | 223.26 | 0 | 24-HR | SUSDSCR | 1ST | 22100924 | Acute
486505_5033687 | 486505 | 5033687 | 0.30058 | 108.22 | 222.26 | 0 | 24-HR | SUSDSCR | 1ST | 22100924 | Acute
486505_5033637 | 486505 | 5033637 | 0.31622 | 112.28 | 184.58 | 0 | 24-HR | SUSDSCR | 1ST | 22100924 | Acute
486505_5033587 | 486505 | 5033587 | 0.25069 | 118.84 | 184.58 | 0 | 24-HR | SUSDSCR | 1ST | 22100924 | Acute
486505_5033537 | 486505 | 5033537 | 0.15661 | 126.22 | 184.58 | 0 | 24-HR | SUSDSCR | 1ST | 22100924 | Acute
486505_5033487 | 486505 | 5033487 | 0.12875 | 131.89 | 184.58 | 0 | 24-HR | SUSDSCR | 1ST | 23112924 | Acute
486505_5033437 | 486505 | 5033437 | 0.11651 | 136.42 | 184.58 | 0 | 24-HR | SUSDSCR | 1ST | 23112924 | Acute
486505_5033387 | 486505 | 5033387 | 0.1318 | 132.97 | 184.58 | 0 | 24-HR | SUSDSCR | 1ST | 20112624 | Acute
486505_5033337 | 486505 | 5033337 | 0.12137 | 136.53 | 184.58 | 0 | 24-HR | SUSDSCR | 1ST | 20112624 | Acute
486505_5033287 | 486505 | 5033287 | 0.09619 | 154.11 | 173.9 | 0 | 24-HR | SUSDSCR | 1ST | 20112624 | Acute
486505_5033237 | 486505 | 5033237 | 0.09386 | 152.13 | 173.9 | 0 | 24-HR | SUSDSCR | 1ST | 20112624 | Acute
486505_5033187 | 486505 | 5033187 | 0.11958 | 139.98 | 175.99 | 0 | 24-HR | SUSDSCR | 1ST | 22020524 | Acute
486505_5033137 | 486505 | 5033137 | 0.14575 | 134.42 | 179.64 | 0 | 24-HR | SUSDSCR | 1ST | 22020524 | Acute
486505_5033087 | 486505 | 5033087 | 0.24535 | 120.28 | 184.58 | 0 | 24-HR | SUSDSCR | 1ST | 22020524 | Acute
486505_5033037 | 486505 | 5033037 | 0.15633 | 99.26 | 184.58 | 0 | 24-HR | SUSDSCR | 1ST | 22020524 | Acute
486505_5032987 | 486505 | 5032987 | 0.09309 | 90.87 | 184.58 | 0 | 24-HR | SUSDSCR | 1ST | 24121024 | Acute
486505_5032937 | 486505 | 5032937 | 0.07862 | 78.42 | 184.58 | 0 | 24-HR | SUSDSCR | 1ST | 24121024 | Acute
486505_5032887 | 486505 | 5032887 | 0.07316 | 73.07 | 184.58 | 0 | 24-HR | SUSDSCR | 1ST | 24121024 | Acute
486505_5032837 | 486505 | 5032837 | 0.06664 | 69.21 | 184.58 | 0 | 24-HR | SUSDSCR | 1ST | 24121024 | Acute
486555_5035537 | 486555 | 5035537 | 0.03227 | 186.45 | 361.19 | 0 | 24-HR | SUSDSCR | 1ST | 22090524 | Acute
486555_5035487 | 486555 | 5035487 | 0.05521 | 168.08 | 361.19 | 0 | 24-HR | SUSDSCR | 1ST | 21082424 | Acute
486555_5035437 | 486555 | 5035437 | 0.0749 | 150.09 | 361.19 | 0 | 24-HR | SUSDSCR | 1ST | 24122024 | Acute
486555_5035387 | 486555 | 5035387 | 0.08635 | 154.16 | 361.19 | 0 | 24-HR | SUSDSCR | 1ST | 23031624 | Acute
486555_5035337 | 486555 | 5035337 | 0.0898 | 157.26 | 361.19 | 0 | 24-HR | SUSDSCR | 1ST | 21082424 | Acute
486555_5035287 | 486555 | 5035287 | 0.09183 | 154.19 | 361.19 | 0 | 24-HR | SUSDSCR | 1ST | 21082424 | Acute
486555_5035237 | 486555 | 5035237 | 0.09396 | 156.56 | 361.19 | 0 | 24-HR | SUSDSCR | 1ST | 21082424 | Acute
486555_5035187 | 486555 | 5035187 | 0.08832 | 156.23 | 361.19 | 0 | 24-HR | SUSDSCR | 1ST | 21082424 | Acute
486555_5035137 | 486555 | 5035137 | 0.09303 | 151.29 | 361.19 | 0 | 24-HR | SUSDSCR | 1ST | 22012324 | Acute
486555_5035087 | 486555 | 5035087 | 0.09391 | 162.41 | 361.19 | 0 | 24-HR | SUSDSCR | 1ST | 22012324 | Acute
486555_5035037 | 486555 | 5035037 | 0.10575 | 153.47 | 361.19 | 0 | 24-HR | SUSDSCR | 1ST | 22012324 | Acute
486555_5034987 | 486555 | 5034987 | 0.1292 | 152.16 | 361.19 | 0 | 24-HR | SUSDSCR | 1ST | 21031224 | Acute
486555_5034937 | 486555 | 5034937 | 0.10721 | 168.51 | 361.19 | 0 | 24-HR | SUSDSCR | 1ST | 21031224 | Acute
486555_5034887 | 486555 | 5034887 | 0.06584 | 181.47 | 357.46 | 0 | 24-HR | SUSDSCR | 1ST | 21031224 | Acute
486555_5034837 | 486555 | 5034837 | 0.02941 | 202.43 | 223.26 | 0 | 24-HR | SUSDSCR | 1ST | 20052124 | Acute
486555_5034787 | 486555 | 5034787 | 0.02741 | 206.74 | 223.26 | 0 | 24-HR | SUSDSCR | 1ST | 22100424 | Acute
486555_5034737 | 486555 | 5034737 | 0.03715 | 200.29 | 223.26 | 0 | 24-HR | SUSDSCR | 1ST | 22100424 | Acute
486555_5034687 | 486555 | 5034687 | 0.05964 | 185.12 | 223.26 | 0 | 24-HR | SUSDSCR | 1ST | 22100424 | Acute
486555_5034637 | 486555 | 5034637 | 0.15173 | 161.18 | 342.18 | 0 | 24-HR | SUSDSCR | 1ST | 22121124 | Acute
486555_5034587 | 486555 | 5034587 | 0.14796 | 146.57 | 358.72 | 0 | 24-HR | SUSDSCR | 1ST | 22121124 | Acute
486555_5034537 | 486555 | 5034537 | 0.15779 | 148.93 | 356.24 | 0 | 24-HR | SUSDSCR | 1ST | 21033024 | Acute
486555_5034487 | 486555 | 5034487 | 0.14547 | 148.26 | 342.18 | 0 | 24-HR | SUSDSCR | 1ST | 24100624 | Acute
486555_5034437 | 486555 | 5034437 | 0.15095 | 149.68 | 342.18 | 0 | 24-HR | SUSDSCR | 1ST | 24100624 | Acute
486555_5034387 | 486555 | 5034387 | 0.14637 | 147.36 | 308.04 | 0 | 24-HR | SUSDSCR | 1ST | 23121724 | Acute
486555_5034337 | 486555 | 5034337 | 0.14154 | 137.83 | 342.18 | 0 | 24-HR | SUSDSCR | 1ST | 23121724 | Acute
486555_5034287 | 486555 | 5034287 | 0.1414 | 131.39 | 342.18 | 0 | 24-HR | SUSDSCR | 1ST | 24020324 | Acute
486555_5034237 | 486555 | 5034237 | 0.17519 | 124.22 | 342.18 | 0 | 24-HR | SUSDSCR | 1ST | 24020324 | Acute
486555_5034187 | 486555 | 5034187 | 0.23052 | 117.2 | 342.18 | 0 | 24-HR | SUSDSCR | 1ST | 22012824 | Acute
486555_5034137 | 486555 | 5034137 | 0.23283 | 111.15 | 342.18 | 0 | 24-HR | SUSDSCR | 1ST | 24102924 | Acute
486555_5034087 | 486555 | 5034087 | 0.14906 | 98.8 | 358.71 | 0 | 24-HR | SUSDSCR | 1ST | 23121624 | Acute
486555_5034037 | 486555 | 5034037 | 0.13673 | 92.54 | 358.72 | 0 | 24-HR | SUSDSCR | 1ST | 23121624 | Acute
486555_5033987 | 486555 | 5033987 | 0.13287 | 74.73 | 361.19 | 0 | 24-HR | SUSDSCR | 1ST | 23121624 | Acute
486555_5033937 | 486555 | 5033937 | 0.11738 | 59.49 | 361.19 | 0 | 24-HR | SUSDSCR | 1ST | 23121624 | Risk Not Assessed
486555_5033887 | 486555 | 5033887 | 0.10704 | 59.23 | 361.19 | 0 | 24-HR | SUSDSCR | 1ST | 23121624 | Acute
486555_5033837 | 486555 | 5033837 | 0.09785 | 57.59 | 361.19 | 0 | 24-HR | SUSDSCR | 1ST | 23112024 | Acute
486555_5033787 | 486555 | 5033787 | 0.10739 | 72.32 | 357.13 | 0 | 24-HR | SUSDSCR | 1ST | 23112024 | Acute
486555_5033737 | 486555 | 5033737 | 0.12427 | 95.05 | 223.26 | 0 | 24-HR | SUSDSCR | 1ST | 22100924 | Acute
486555_5033687 | 486555 | 5033687 | 0.26995 | 106.85 | 223 | 0 | 24-HR | SUSDSCR | 1ST | 22100924 | Acute
486555_5033637 | 486555 | 5033637 | 0.30185 | 113.63 | 184.58 | 0 | 24-HR | SUSDSCR | 1ST | 22100924 | Acute
486555_5033587 | 486555 | 5033587 | 0.27257 | 117.11 | 184.58 | 0 | 24-HR | SUSDSCR | 1ST | 22100924 | Acute
486555_5033537 | 486555 | 5033537 | 0.17989 | 124.22 | 184.58 | 0 | 24-HR | SUSDSCR | 1ST | 22100924 | Acute
486555_5033487 | 486555 | 5033487 | 0.13146 | 129.4 | 184.58 | 0 | 24-HR | SUSDSCR | 1ST | 22100924 | Acute
486555_5033437 | 486555 | 5033437 | 0.12647 | 129.61 | 184.58 | 0 | 24-HR | SUSDSCR | 1ST | 23112924 | Acute
486555_5033387 | 486555 | 5033387 | 0.11488 | 134.01 | 184.58 | 0 | 24-HR | SUSDSCR | 1ST | 23112924 | Acute
486555_5033337 | 486555 | 5033337 | 0.09184 | 154.51 | 173.9 | 0 | 24-HR | SUSDSCR | 1ST | 20112624 | Acute
486555_5033287 | 486555 | 5033287 | 0.05846 | 168.04 | 173.57 | 0 | 24-HR | SUSDSCR | 1ST | 20112624 | Acute
486555_5033237 | 486555 | 5033237 | 0.07332 | 162.36 | 173.9 | 0 | 24-HR | SUSDSCR | 1ST | 20112624 | Acute
486555_5033187 | 486555 | 5033187 | 0.08679 | 154.95 | 173.9 | 0 | 24-HR | SUSDSCR | 1ST | 20112624 | Acute
486555_5033137 | 486555 | 5033137 | 0.1179 | 139.2 | 174.2 | 0 | 24-HR | SUSDSCR | 1ST | 22020524 | Acute
486555_5033087 | 486555 | 5033087 | 0.16694 | 128.7 | 176.59 | 0 | 24-HR | SUSDSCR | 1ST | 22020524 | Acute
486555_5033037 | 486555 | 5033037 | 0.26737 | 112.8 | 184.58 | 0 | 24-HR | SUSDSCR | 1ST | 22020524 | Acute
486555_5032987 | 486555 | 5032987 | 0.12264 | 95.5 | 184.58 | 0 | 24-HR | SUSDSCR | 1ST | 22020524 | Acute
486555_5032937 | 486555 | 5032937 | 0.08294 | 81.78 | 184.58 | 0 | 24-HR | SUSDSCR | 1ST | 24121024 | Acute
486555_5032887 | 486555 | 5032887 | 0.07908 | 74.21 | 184.58 | 0 | 24-HR | SUSDSCR | 1ST | 24121024 | Acute
486555_5032837 | 486555 | 5032837 | 0.07281 | 69.5 | 184.58 | 0 | 24-HR | SUSDSCR | 1ST | 24121024 | Acute
486605_5035537 | 486605 | 5035537 | 0.05573 | 165 | 361.19 | 0 | 24-HR | SUSDSCR | 1ST | 22123124 | Acute
486605_5035487 | 486605 | 5035487 | 0.05844 | 167.22 | 361.19 | 0 | 24-HR | SUSDSCR | 1ST | 21082424 | Acute
486605_5035437 | 486605 | 5035437 | 0.06554 | 169.72 | 361.19 | 0 | 24-HR | SUSDSCR | 1ST | 21082424 | Acute
486605_5035387 | 486605 | 5035387 | 0.08174 | 162.34 | 361.19 | 0 | 24-HR | SUSDSCR | 1ST | 21082424 | Acute
486605_5035337 | 486605 | 5035337 | 0.08749 | 155.46 | 361.19 | 0 | 24-HR | SUSDSCR | 1ST | 23031624 | Acute
486605_5035287 | 486605 | 5035287 | 0.09499 | 145.9 | 361.19 | 0 | 24-HR | SUSDSCR | 1ST | 23012524 | Acute
486605_5035237 | 486605 | 5035237 | 0.09377 | 135.03 | 361.19 | 0 | 24-HR | SUSDSCR | 1ST | 23012524 | Acute
486605_5035187 | 486605 | 5035187 | 0.11843 | 125.4 | 361.19 | 0 | 24-HR | SUSDSCR | 1ST | 21082424 | Acute
486605_5035137 | 486605 | 5035137 | 0.10671 | 125.23 | 361.19 | 0 | 24-HR | SUSDSCR | 1ST | 21082424 | Acute
486605_5035087 | 486605 | 5035087 | 0.10468 | 130.2 | 361.19 | 0 | 24-HR | SUSDSCR | 1ST | 22012324 | Acute
486605_5035037 | 486605 | 5035037 | 0.10192 | 131.21 | 361.19 | 0 | 24-HR | SUSDSCR | 1ST | 22012324 | Acute
486605_5034987 | 486605 | 5034987 | 0.1202 | 138.17 | 361.19 | 0 | 24-HR | SUSDSCR | 1ST | 21031224 | Acute
486605_5034937 | 486605 | 5034937 | 0.13961 | 138.79 | 361.19 | 0 | 24-HR | SUSDSCR | 1ST | 21031224 | Acute
486605_5034887 | 486605 | 5034887 | 0.12043 | 164.47 | 361.19 | 0 | 24-HR | SUSDSCR | 1ST | 21031224 | Acute
486605_5034837 | 486605 | 5034837 | 0.06981 | 177.09 | 357.46 | 0 | 24-HR | SUSDSCR | 1ST | 23122024 | Acute
486605_5034787 | 486605 | 5034787 | 0.05176 | 184.6 | 342.18 | 0 | 24-HR | SUSDSCR | 1ST | 23122024 | Acute
486605_5034737 | 486605 | 5034737 | 0.04402 | 192.26 | 223.26 | 0 | 24-HR | SUSDSCR | 1ST | 22100424 | Acute
486605_5034687 | 486605 | 5034687 | 0.04713 | 189.96 | 223.26 | 0 | 24-HR | SUSDSCR | 1ST | 22100424 | Acute
486605_5034637 | 486605 | 5034637 | 0.07225 | 179.9 | 223.26 | 0 | 24-HR | SUSDSCR | 1ST | 22121124 | Acute
486605_5034587 | 486605 | 5034587 | 0.06521 | 175.84 | 223.26 | 0 | 24-HR | SUSDSCR | 1ST | 22121124 | Acute
486605_5034537 | 486605 | 5034537 | 0.05942 | 175.08 | 223.26 | 0 | 24-HR | SUSDSCR | 1ST | 21033024 | Acute
486605_5034487 | 486605 | 5034487 | 0.08569 | 167.59 | 223.26 | 0 | 24-HR | SUSDSCR | 1ST | 24100624 | Acute
486605_5034437 | 486605 | 5034437 | 0.08888 | 168.14 | 223.26 | 0 | 24-HR | SUSDSCR | 1ST | 24100624 | Acute
486605_5034387 | 486605 | 5034387 | 0.11478 | 158.8 | 223.26 | 0 | 24-HR | SUSDSCR | 1ST | 24100624 | Acute
486605_5034337 | 486605 | 5034337 | 0.12488 | 150.18 | 223.26 | 0 | 24-HR | SUSDSCR | 1ST | 23121724 | Acute
486605_5034287 | 486605 | 5034287 | 0.12582 | 137.08 | 341.63 | 0 | 24-HR | SUSDSCR | 1ST | 23121724 | Acute
486605_5034237 | 486605 | 5034237 | 0.17358 | 123.36 | 342.18 | 0 | 24-HR | SUSDSCR | 1ST | 24020324 | Acute
486605_5034187 | 486605 | 5034187 | 0.20255 | 109.55 | 358.51 | 0 | 24-HR | SUSDSCR | 1ST | 22012824 | Acute
486605_5034137 | 486605 | 5034137 | 0.1556 | 99.86 | 358.72 | 0 | 24-HR | SUSDSCR | 1ST | 22012824 | Acute
486605_5034087 | 486605 | 5034087 | 0.12121 | 90.47 | 359.33 | 0 | 24-HR | SUSDSCR | 1ST | 23121624 | Acute
486605_5034037 | 486605 | 5034037 | 0.12457 | 86.64 | 358.72 | 0 | 24-HR | SUSDSCR | 1ST | 23121624 | Acute
486605_5033987 | 486605 | 5033987 | 0.1317 | 74.08 | 361.19 | 0 | 24-HR | SUSDSCR | 1ST | 23121624 | Risk Not Assessed
486605_5033937 | 486605 | 5033937 | 0.11847 | 59.87 | 361.19 | 0 | 24-HR | SUSDSCR | 1ST | 23121624 | Risk Not Assessed
486605_5033887 | 486605 | 5033887 | 0.10992 | 59.34 | 361.19 | 0 | 24-HR | SUSDSCR | 1ST | 23121624 | Acute
486605_5033837 | 486605 | 5033837 | 0.09972 | 59.22 | 361.19 | 0 | 24-HR | SUSDSCR | 1ST | 23121624 | Acute
486605_5033787 | 486605 | 5033787 | 0.10623 | 66.7 | 358.72 | 0 | 24-HR | SUSDSCR | 1ST | 23112024 | Acute
486605_5033737 | 486605 | 5033737 | 0.11059 | 90.34 | 223.26 | 0 | 24-HR | SUSDSCR | 1ST | 23112024 | Acute
486605_5033687 | 486605 | 5033687 | 0.16024 | 99.26 | 223.26 | 0 | 24-HR | SUSDSCR | 1ST | 22100924 | Acute
486605_5033637 | 486605 | 5033637 | 0.28872 | 110.27 | 184.58 | 0 | 24-HR | SUSDSCR | 1ST | 22100924 | Acute
486605_5033587 | 486605 | 5033587 | 0.24526 | 118.87 | 184.58 | 0 | 24-HR | SUSDSCR | 1ST | 22100924 | Acute
486605_5033537 | 486605 | 5033537 | 0.21533 | 121.2 | 184.58 | 0 | 24-HR | SUSDSCR | 1ST | 22100924 | Acute
486605_5033487 | 486605 | 5033487 | 0.16944 | 124.71 | 184.58 | 0 | 24-HR | SUSDSCR | 1ST | 22100924 | Acute
486605_5033437 | 486605 | 5033437 | 0.09443 | 138.97 | 174.2 | 0 | 24-HR | SUSDSCR | 1ST | 22100924 | Acute
486605_5033387 | 486605 | 5033387 | 0.08591 | 152.92 | 173.9 | 0 | 24-HR | SUSDSCR | 1ST | 22100924 | Acute
486605_5033337 | 486605 | 5033337 | 0.05238 | 168.95 | 173.18 | 0 | 24-HR | SUSDSCR | 1ST | 20091324 | Acute
486605_5033287 | 486605 | 5033287 | 0.04547 | 173.32 | 173.32 | 0 | 24-HR | SUSDSCR | 1ST | 20031124 | Acute
486605_5033237 | 486605 | 5033237 | 0.04761 | 171.74 | 173.53 | 0 | 24-HR | SUSDSCR | 1ST | 20112624 | Acute
486605_5033187 | 486605 | 5033187 | 0.07254 | 161.92 | 173.9 | 0 | 24-HR | SUSDSCR | 1ST | 20112624 | Acute
486605_5033137 | 486605 | 5033137 | 0.09397 | 148.49 | 174.2 | 0 | 24-HR | SUSDSCR | 1ST | 20112624 | Acute
486605_5033087 | 486605 | 5033087 | 0.14226 | 129.38 | 174.2 | 0 | 24-HR | SUSDSCR | 1ST | 22020524 | Acute
486605_5033037 | 486605 | 5033037 | 0.24839 | 114.59 | 184.58 | 0 | 24-HR | SUSDSCR | 1ST | 22020524 | Acute
486605_5032987 | 486605 | 5032987 | 0.15259 | 98.49 | 184.58 | 0 | 24-HR | SUSDSCR | 1ST | 22020524 | Acute
486605_5032937 | 486605 | 5032937 | 0.08376 | 83.17 | 184.58 | 0 | 24-HR | SUSDSCR | 1ST | 24121024 | Acute
486605_5032887 | 486605 | 5032887 | 0.08233 | 76.34 | 184.58 | 0 | 24-HR | SUSDSCR | 1ST | 24121024 | Acute
486605_5032837 | 486605 | 5032837 | 0.0786 | 70.88 | 184.58 | 0 | 24-HR | SUSDSCR | 1ST | 24121024 | Acute
486655_5035537 | 486655 | 5035537 | 0.03322 | 182.76 | 361.19 | 0 | 24-HR | SUSDSCR | 1ST | 24060724 | Acute
486655_5035487 | 486655 | 5035487 | 0.0207 | 200.01 | 361.19 | 0 | 24-HR | SUSDSCR | 1ST | 24060724 | Acute
486655_5035437 | 486655 | 5035437 | 0.02525 | 196.01 | 361.19 | 0 | 24-HR | SUSDSCR | 1ST | 21082424 | Acute
486655_5035387 | 486655 | 5035387 | 0.03678 | 189.41 | 361.19 | 0 | 24-HR | SUSDSCR | 1ST | 21082424 | Acute
486655_5035337 | 486655 | 5035337 | 0.05554 | 180.86 | 361.19 | 0 | 24-HR | SUSDSCR | 1ST | 21082424 | Acute
486655_5035287 | 486655 | 5035287 | 0.08595 | 163.22 | 361.19 | 0 | 24-HR | SUSDSCR | 1ST | 21082424 | Acute
486655_5035237 | 486655 | 5035237 | 0.08386 | 155.97 | 361.19 | 0 | 24-HR | SUSDSCR | 1ST | 21082424 | Acute
486655_5035187 | 486655 | 5035187 | 0.07641 | 156.52 | 361.19 | 0 | 24-HR | SUSDSCR | 1ST | 21082424 | Acute
486655_5035137 | 486655 | 5035137 | 0.0866 | 139 | 361.19 | 0 | 24-HR | SUSDSCR | 1ST | 22012324 | Acute
486655_5035087 | 486655 | 5035087 | 0.12188 | 122.79 | 361.19 | 0 | 24-HR | SUSDSCR | 1ST | 22012324 | Acute
486655_5035037 | 486655 | 5035037 | 0.1265 | 108.73 | 361.19 | 0 | 24-HR | SUSDSCR | 1ST | 21031224 | Acute
486655_5034987 | 486655 | 5034987 | 0.17029 | 117.49 | 361.19 | 0 | 24-HR | SUSDSCR | 1ST | 21031224 | Acute
486655_5034937 | 486655 | 5034937 | 0.17877 | 120.87 | 361.19 | 0 | 24-HR | SUSDSCR | 1ST | 21031224 | Acute
486655_5034887 | 486655 | 5034887 | 0.1402 | 132.36 | 361.19 | 0 | 24-HR | SUSDSCR | 1ST | 21031224 | Acute
486655_5034837 | 486655 | 5034837 | 0.1285 | 144.57 | 361.19 | 0 | 24-HR | SUSDSCR | 1ST | 22112124 | Acute
486655_5034787 | 486655 | 5034787 | 0.11964 | 158.87 | 361.1 | 0 | 24-HR | SUSDSCR | 1ST | 22112124 | Acute
486655_5034737 | 486655 | 5034737 | 0.08491 | 170.45 | 355.37 | 0 | 24-HR | SUSDSCR | 1ST | 22121124 | Acute
486655_5034687 | 486655 | 5034687 | 0.03826 | 193.56 | 223.26 | 0 | 24-HR | SUSDSCR | 1ST | 22100424 | Acute
486655_5034637 | 486655 | 5034637 | 0.03924 | 192.81 | 223.04 | 0 | 24-HR | SUSDSCR | 1ST | 22100424 | Acute
486655_5034587 | 486655 | 5034587 | 0.03683 | 189.78 | 223 | 0 | 24-HR | SUSDSCR | 1ST | 23122024 | Acute
486655_5034537 | 486655 | 5034537 | 0.03641 | 185.83 | 223 | 0 | 24-HR | SUSDSCR | 1ST | 23122024 | Acute
486655_5034487 | 486655 | 5034487 | 0.04985 | 180.06 | 223.16 | 0 | 24-HR | SUSDSCR | 1ST | 24100624 | Acute
486655_5034437 | 486655 | 5034437 | 0.05982 | 176.46 | 223.1 | 0 | 24-HR | SUSDSCR | 1ST | 24100624 | Acute
486655_5034387 | 486655 | 5034387 | 0.08133 | 168.41 | 223.26 | 0 | 24-HR | SUSDSCR | 1ST | 24100624 | Acute
486655_5034337 | 486655 | 5034337 | 0.107 | 157.35 | 223.26 | 0 | 24-HR | SUSDSCR | 1ST | 23121724 | Acute
486655_5034287 | 486655 | 5034287 | 0.12234 | 140.64 | 307.24 | 0 | 24-HR | SUSDSCR | 1ST | 23121724 | Acute
486655_5034237 | 486655 | 5034237 | 0.17096 | 122.44 | 342.18 | 0 | 24-HR | SUSDSCR | 1ST | 24020324 | Acute
486655_5034187 | 486655 | 5034187 | 0.19117 | 111.65 | 357.78 | 0 | 24-HR | SUSDSCR | 1ST | 24020324 | Acute
486655_5034137 | 486655 | 5034137 | 0.18535 | 105.41 | 358.51 | 0 | 24-HR | SUSDSCR | 1ST | 22012824 | Acute
486655_5034087 | 486655 | 5034087 | 0.12041 | 94.25 | 358.72 | 0 | 24-HR | SUSDSCR | 1ST | 22012824 | Acute
486655_5034037 | 486655 | 5034037 | 0.12681 | 78.75 | 361.19 | 0 | 24-HR | SUSDSCR | 1ST | 23121624 | Acute
486655_5033987 | 486655 | 5033987 | 0.13132 | 68.87 | 361.19 | 0 | 24-HR | SUSDSCR | 1ST | 23121624 | Risk Not Assessed
486655_5033937 | 486655 | 5033937 | 0.11823 | 60.02 | 361.19 | 0 | 24-HR | SUSDSCR | 1ST | 23121624 | Acute
486655_5033887 | 486655 | 5033887 | 0.11039 | 58.53 | 361.19 | 0 | 24-HR | SUSDSCR | 1ST | 23121624 | Acute
486655_5033837 | 486655 | 5033837 | 0.1015 | 57.89 | 361.19 | 0 | 24-HR | SUSDSCR | 1ST | 23121624 | Acute
486655_5033787 | 486655 | 5033787 | 0.09869 | 62.46 | 358.72 | 0 | 24-HR | SUSDSCR | 1ST | 23112024 | Acute
486655_5033737 | 486655 | 5033737 | 0.10461 | 82.71 | 340.86 | 0 | 24-HR | SUSDSCR | 1ST | 23112024 | Acute
486655_5033687 | 486655 | 5033687 | 0.11103 | 93.75 | 223.26 | 0 | 24-HR | SUSDSCR | 1ST | 23112024 | Acute
486655_5033637 | 486655 | 5033637 | 0.2262 | 104.88 | 184.58 | 0 | 24-HR | SUSDSCR | 1ST | 22100924 | Acute
486655_5033587 | 486655 | 5033587 | 0.28517 | 111.96 | 184.58 | 0 | 24-HR | SUSDSCR | 1ST | 22100924 | Acute
486655_5033537 | 486655 | 5033537 | 0.27235 | 115.76 | 184.58 | 0 | 24-HR | SUSDSCR | 1ST | 22100924 | Acute
486655_5033487 | 486655 | 5033487 | 0.19064 | 122.81 | 184.58 | 0 | 24-HR | SUSDSCR | 1ST | 22100924 | Acute
486655_5033437 | 486655 | 5033437 | 0.09943 | 135.82 | 174.2 | 0 | 24-HR | SUSDSCR | 1ST | 22100924 | Acute
486655_5033387 | 486655 | 5033387 | 0.09503 | 147.84 | 174.2 | 0 | 24-HR | SUSDSCR | 1ST | 22100924 | Acute
486655_5033337 | 486655 | 5033337 | 0.06572 | 163.87 | 173.9 | 0 | 24-HR | SUSDSCR | 1ST | 22100924 | Acute
486655_5033287 | 486655 | 5033287 | 0.04833 | 170.63 | 173.16 | 0 | 24-HR | SUSDSCR | 1ST | 20091324 | Acute
486655_5033237 | 486655 | 5033237 | 0.04407 | 173.51 | 173.51 | 0 | 24-HR | SUSDSCR | 1ST | 20031124 | Acute
486655_5033187 | 486655 | 5033187 | 0.06569 | 164.16 | 174.07 | 0 | 24-HR | SUSDSCR | 1ST | 20112624 | Acute
486655_5033137 | 486655 | 5033137 | 0.09872 | 144.27 | 174.2 | 0 | 24-HR | SUSDSCR | 1ST | 20112624 | Acute
486655_5033087 | 486655 | 5033087 | 0.14395 | 124.34 | 174.42 | 0 | 24-HR | SUSDSCR | 1ST | 21012524 | Acute
486655_5033037 | 486655 | 5033037 | 0.21601 | 111.15 | 184.54 | 0 | 24-HR | SUSDSCR | 1ST | 22020524 | Acute
486655_5032987 | 486655 | 5032987 | 0.16175 | 100.17 | 184.58 | 0 | 24-HR | SUSDSCR | 1ST | 22020524 | Acute
486655_5032937 | 486655 | 5032937 | 0.08863 | 85.81 | 184.58 | 0 | 24-HR | SUSDSCR | 1ST | 22020524 | Acute
486655_5032887 | 486655 | 5032887 | 0.08259 | 77.5 | 184.58 | 0 | 24-HR | SUSDSCR | 1ST | 24121024 | Acute
486655_5032837 | 486655 | 5032837 | 0.08094 | 71.57 | 184.58 | 0 | 24-HR | SUSDSCR | 1ST | 24121024 | Acute
486705_5035537 | 486705 | 5035537 | 0.0172 | 205.89 | 361.19 | 0 | 24-HR | SUSDSCR | 1ST | 23122524 | Acute
486705_5035487 | 486705 | 5035487 | 0.01778 | 218.11 | 361.19 | 0 | 24-HR | SUSDSCR | 1ST | 24102924 | Acute
486705_5035437 | 486705 | 5035437 | 0.01789 | 216.23 | 361.19 | 0 | 24-HR | SUSDSCR | 1ST | 24102924 | Acute
486705_5035387 | 486705 | 5035387 | 0.01748 | 212.09 | 361.19 | 0 | 24-HR | SUSDSCR | 1ST | 20100124 | Acute
486705_5035337 | 486705 | 5035337 | 0.02637 | 197.36 | 361.19 | 0 | 24-HR | SUSDSCR | 1ST | 21082424 | Acute
486705_5035287 | 486705 | 5035287 | 0.04055 | 188.13 | 361.19 | 0 | 24-HR | SUSDSCR | 1ST | 21082424 | Acute
486705_5035237 | 486705 | 5035237 | 0.05238 | 181.28 | 361.19 | 0 | 24-HR | SUSDSCR | 1ST | 21082424 | Acute
486705_5035187 | 486705 | 5035187 | 0.06523 | 170.44 | 361.19 | 0 | 24-HR | SUSDSCR | 1ST | 21082424 | Acute
486705_5035137 | 486705 | 5035137 | 0.08995 | 150.58 | 361.19 | 0 | 24-HR | SUSDSCR | 1ST | 22012324 | Acute
486705_5035087 | 486705 | 5035087 | 0.09499 | 149.96 | 361.19 | 0 | 24-HR | SUSDSCR | 1ST | 22012324 | Acute
486705_5035037 | 486705 | 5035037 | 0.09741 | 132.42 | 361.19 | 0 | 24-HR | SUSDSCR | 1ST | 21031224 | Acute
486705_5034987 | 486705 | 5034987 | 0.16703 | 111.57 | 361.19 | 0 | 24-HR | SUSDSCR | 1ST | 21031224 | Acute
486705_5034937 | 486705 | 5034937 | 0.11007 | 100.39 | 361.19 | 0 | 24-HR | SUSDSCR | 1ST | 21031224 | Acute
486705_5034887 | 486705 | 5034887 | 0.15634 | 108.66 | 361.19 | 0 | 24-HR | SUSDSCR | 1ST | 21031224 | Acute
486705_5034837 | 486705 | 5034837 | 0.15567 | 123.84 | 361.19 | 0 | 24-HR | SUSDSCR | 1ST | 22112124 | Acute
486705_5034787 | 486705 | 5034787 | 0.12017 | 139.35 | 361.19 | 0 | 24-HR | SUSDSCR | 1ST | 22112124 | Acute
486705_5034737 | 486705 | 5034737 | 0.09053 | 167.11 | 357.46 | 0 | 24-HR | SUSDSCR | 1ST | 22121124 | Acute
486705_5034687 | 486705 | 5034687 | 0.05213 | 185.13 | 223.26 | 0 | 24-HR | SUSDSCR | 1ST | 22100424 | Acute
486705_5034637 | 486705 | 5034637 | 0.04582 | 187.66 | 223.26 | 0 | 24-HR | SUSDSCR | 1ST | 22100424 | Acute
486705_5034587 | 486705 | 5034587 | 0.03318 | 190.89 | 192.73 | 0 | 24-HR | SUSDSCR | 1ST | 23122024 | Acute
486705_5034537 | 486705 | 5034537 | 0.03317 | 187.85 | 192.73 | 0 | 24-HR | SUSDSCR | 1ST | 23122024 | Acute
486705_5034487 | 486705 | 5034487 | 0.03786 | 181.98 | 192.87 | 0 | 24-HR | SUSDSCR | 1ST | 24100624 | Acute
486705_5034437 | 486705 | 5034437 | 0.06209 | 174.05 | 223.1 | 0 | 24-HR | SUSDSCR | 1ST | 24100624 | Acute
486705_5034387 | 486705 | 5034387 | 0.08919 | 165.26 | 223.26 | 0 | 24-HR | SUSDSCR | 1ST | 24100624 | Acute
486705_5034337 | 486705 | 5034337 | 0.10444 | 157.12 | 223.26 | 0 | 24-HR | SUSDSCR | 1ST | 23121724 | Acute
486705_5034287 | 486705 | 5034287 | 0.11586 | 148.08 | 223.26 | 0 | 24-HR | SUSDSCR | 1ST | 23121724 | Acute
486705_5034237 | 486705 | 5034237 | 0.11653 | 140.18 | 223.26 | 0 | 24-HR | SUSDSCR | 1ST | 24020324 | Acute
486705_5034187 | 486705 | 5034187 | 0.13819 | 131 | 307.83 | 0 | 24-HR | SUSDSCR | 1ST | 24020324 | Acute
486705_5034137 | 486705 | 5034137 | 0.20274 | 119.48 | 342.18 | 0 | 24-HR | SUSDSCR | 1ST | 22012824 | Acute
486705_5034087 | 486705 | 5034087 | 0.17391 | 104.29 | 356.24 | 0 | 24-HR | SUSDSCR | 1ST | 22012824 | Acute
486705_5034037 | 486705 | 5034037 | 0.11897 | 82.63 | 361.19 | 0 | 24-HR | SUSDSCR | 1ST | 23121624 | Acute
486705_5033987 | 486705 | 5033987 | 0.12764 | 66.24 | 361.19 | 0 | 24-HR | SUSDSCR | 1ST | 23121624 | Risk Not Assessed
486705_5033937 | 486705 | 5033937 | 0.11715 | 60.18 | 361.19 | 0 | 24-HR | SUSDSCR | 1ST | 23121624 | Acute
486705_5033887 | 486705 | 5033887 | 0.11086 | 58.66 | 361.19 | 0 | 24-HR | SUSDSCR | 1ST | 23121624 | Acute
486705_5033837 | 486705 | 5033837 | 0.10491 | 59.06 | 361.19 | 0 | 24-HR | SUSDSCR | 1ST | 23121624 | Acute
486705_5033787 | 486705 | 5033787 | 0.09405 | 56.67 | 361.19 | 0 | 24-HR | SUSDSCR | 1ST | 23121624 | Acute
486705_5033737 | 486705 | 5033737 | 0.10086 | 71.93 | 342.18 | 0 | 24-HR | SUSDSCR | 1ST | 23112024 | Acute
486705_5033687 | 486705 | 5033687 | 0.10703 | 91 | 223.26 | 0 | 24-HR | SUSDSCR | 1ST | 23112024 | Acute
486705_5033637 | 486705 | 5033637 | 0.1755 | 101.76 | 184.58 | 0 | 24-HR | SUSDSCR | 1ST | 22100924 | Acute
486705_5033587 | 486705 | 5033587 | 0.2648 | 109.99 | 184.58 | 0 | 24-HR | SUSDSCR | 1ST | 22100924 | Acute
486705_5033537 | 486705 | 5033537 | 0.25514 | 116.42 | 184.58 | 0 | 24-HR | SUSDSCR | 1ST | 22100924 | Acute
486705_5033487 | 486705 | 5033487 | 0.20091 | 121.66 | 184.58 | 0 | 24-HR | SUSDSCR | 1ST | 22100924 | Acute
486705_5033437 | 486705 | 5033437 | 0.10794 | 132.95 | 174.2 | 0 | 24-HR | SUSDSCR | 1ST | 22100924 | Acute
486705_5033387 | 486705 | 5033387 | 0.0976 | 142.24 | 174.2 | 0 | 24-HR | SUSDSCR | 1ST | 22100924 | Acute
486705_5033337 | 486705 | 5033337 | 0.08663 | 156.24 | 174.2 | 0 | 24-HR | SUSDSCR | 1ST | 22100924 | Acute
486705_5033287 | 486705 | 5033287 | 0.05291 | 168.71 | 172.97 | 0 | 24-HR | SUSDSCR | 1ST | 22100924 | Acute
486705_5033237 | 486705 | 5033237 | 0.04333 | 173.28 | 173.28 | 0 | 24-HR | SUSDSCR | 1ST | 20091324 | Acute
486705_5033187 | 486705 | 5033187 | 0.05915 | 165.53 | 174.2 | 0 | 24-HR | SUSDSCR | 1ST | 20112624 | Acute
486705_5033137 | 486705 | 5033137 | 0.0959 | 146.54 | 174.2 | 0 | 24-HR | SUSDSCR | 1ST | 20112624 | Acute
486705_5033087 | 486705 | 5033087 | 0.10401 | 134.05 | 174.2 | 0 | 24-HR | SUSDSCR | 1ST | 23112924 | Acute
486705_5033037 | 486705 | 5033037 | 0.18575 | 117.33 | 175.31 | 0 | 24-HR | SUSDSCR | 1ST | 20112624 | Acute
486705_5032987 | 486705 | 5032987 | 0.18113 | 105.3 | 184.1 | 0 | 24-HR | SUSDSCR | 1ST | 22020524 | Acute
486705_5032937 | 486705 | 5032937 | 0.13197 | 96.36 | 184.58 | 0 | 24-HR | SUSDSCR | 1ST | 22020524 | Acute
486705_5032887 | 486705 | 5032887 | 0.08455 | 83.02 | 184.58 | 0 | 24-HR | SUSDSCR | 1ST | 22020524 | Acute
486705_5032837 | 486705 | 5032837 | 0.08069 | 73.87 | 184.58 | 0 | 24-HR | SUSDSCR | 1ST | 24121024 | Acute
486755_5035537 | 486755 | 5035537 | 0.01422 | 235.66 | 359.85 | 0 | 24-HR | SUSDSCR | 1ST | 24102924 | Acute
486755_5035487 | 486755 | 5035487 | 0.01497 | 235.29 | 358.72 | 0 | 24-HR | SUSDSCR | 1ST | 21040124 | Acute
486755_5035437 | 486755 | 5035437 | 0.01652 | 230.62 | 358.72 | 0 | 24-HR | SUSDSCR | 1ST | 21040124 | Acute
486755_5035387 | 486755 | 5035387 | 0.01629 | 224.21 | 358.72 | 0 | 24-HR | SUSDSCR | 1ST | 21040124 | Acute
486755_5035337 | 486755 | 5035337 | 0.01651 | 214.19 | 361.1 | 0 | 24-HR | SUSDSCR | 1ST | 20100124 | Acute
486755_5035287 | 486755 | 5035287 | 0.02235 | 205.21 | 361.19 | 0 | 24-HR | SUSDSCR | 1ST | 23122524 | Acute
486755_5035237 | 486755 | 5035237 | 0.03182 | 191.66 | 361.19 | 0 | 24-HR | SUSDSCR | 1ST | 23122524 | Acute
486755_5035187 | 486755 | 5035187 | 0.05176 | 177.1 | 361.19 | 0 | 24-HR | SUSDSCR | 1ST | 21082424 | Acute
486755_5035137 | 486755 | 5035137 | 0.04173 | 180.02 | 361.19 | 0 | 24-HR | SUSDSCR | 1ST | 23122524 | Acute
486755_5035087 | 486755 | 5035087 | 0.0639 | 169.73 | 361.19 | 0 | 24-HR | SUSDSCR | 1ST | 22012324 | Acute
486755_5035037 | 486755 | 5035037 | 0.09571 | 154.51 | 361.19 | 0 | 24-HR | SUSDSCR | 1ST | 21031224 | Acute
486755_5034987 | 486755 | 5034987 | 0.11614 | 136.44 | 361.19 | 0 | 24-HR | SUSDSCR | 1ST | 21031224 | Acute
486755_5034937 | 486755 | 5034937 | 0.18625 | 114.41 | 361.19 | 0 | 24-HR | SUSDSCR | 1ST | 21031224 | Acute
486755_5034887 | 486755 | 5034887 | 0.07453 | 94.16 | 361.19 | 0 | 24-HR | SUSDSCR | 1ST | 21031224 | Acute
486755_5034837 | 486755 | 5034837 | 0.15706 | 109.45 | 361.19 | 0 | 24-HR | SUSDSCR | 1ST | 22112124 | Acute
486755_5034787 | 486755 | 5034787 | 0.1397 | 126.64 | 361.19 | 0 | 24-HR | SUSDSCR | 1ST | 22112124 | Acute
486755_5034737 | 486755 | 5034737 | 0.12266 | 141.74 | 361.19 | 0 | 24-HR | SUSDSCR | 1ST | 22121124 | Acute
486755_5034687 | 486755 | 5034687 | 0.1288 | 160.05 | 358.51 | 0 | 24-HR | SUSDSCR | 1ST | 22121124 | Acute
486755_5034637 | 486755 | 5034637 | 0.13808 | 159.16 | 356.24 | 0 | 24-HR | SUSDSCR | 1ST | 22121124 | Acute
486755_5034587 | 486755 | 5034587 | 0.07159 | 172.72 | 223.26 | 0 | 24-HR | SUSDSCR | 1ST | 22121124 | Acute
486755_5034537 | 486755 | 5034537 | 0.06811 | 168.16 | 223.26 | 0 | 24-HR | SUSDSCR | 1ST | 21033024 | Acute
486755_5034487 | 486755 | 5034487 | 0.0711 | 168.39 | 223.26 | 0 | 24-HR | SUSDSCR | 1ST | 21033024 | Acute
486755_5034437 | 486755 | 5034437 | 0.10249 | 158.82 | 223.26 | 0 | 24-HR | SUSDSCR | 1ST | 24100624 | Acute
486755_5034387 | 486755 | 5034387 | 0.11911 | 152.93 | 223.26 | 0 | 24-HR | SUSDSCR | 1ST | 24100624 | Acute
486755_5034337 | 486755 | 5034337 | 0.11079 | 152.68 | 223.26 | 0 | 24-HR | SUSDSCR | 1ST | 23121724 | Acute
486755_5034287 | 486755 | 5034287 | 0.11433 | 149.38 | 223.26 | 0 | 24-HR | SUSDSCR | 1ST | 23121724 | Acute
486755_5034237 | 486755 | 5034237 | 0.10938 | 144.65 | 223.26 | 0 | 24-HR | SUSDSCR | 1ST | 24020324 | Acute
486755_5034187 | 486755 | 5034187 | 0.1193 | 138.99 | 223.26 | 0 | 24-HR | SUSDSCR | 1ST | 24020324 | Acute
486755_5034137 | 486755 | 5034137 | 0.17999 | 121.15 | 342.18 | 0 | 24-HR | SUSDSCR | 1ST | 22012824 | Acute
486755_5034087 | 486755 | 5034087 | 0.1097 | 92.45 | 358.72 | 0 | 24-HR | SUSDSCR | 1ST | 22012824 | Acute
486755_5034037 | 486755 | 5034037 | 0.12047 | 73.47 | 361.19 | 0 | 24-HR | SUSDSCR | 1ST | 23121624 | Acute
486755_5033987 | 486755 | 5033987 | 0.11966 | 63.08 | 361.19 | 0 | 24-HR | SUSDSCR | 1ST | 23121624 | Risk Not Assessed
486755_5033937 | 486755 | 5033937 | 0.11388 | 59.28 | 361.19 | 0 | 24-HR | SUSDSCR | 1ST | 23121624 | Acute
486755_5033887 | 486755 | 5033887 | 0.10901 | 57.53 | 361.19 | 0 | 24-HR | SUSDSCR | 1ST | 23121624 | Acute
486755_5033837 | 486755 | 5033837 | 0.10577 | 58.89 | 361.19 | 0 | 24-HR | SUSDSCR | 1ST | 23121624 | Acute
486755_5033787 | 486755 | 5033787 | 0.09778 | 57.92 | 361.19 | 0 | 24-HR | SUSDSCR | 1ST | 23121624 | Acute
486755_5033737 | 486755 | 5033737 | 0.09644 | 73.85 | 342.18 | 0 | 24-HR | SUSDSCR | 1ST | 23112024 | Acute
486755_5033687 | 486755 | 5033687 | 0.1062 | 93.01 | 223.26 | 0 | 24-HR | SUSDSCR | 1ST | 23121624 | Acute
486755_5033637 | 486755 | 5033637 | 0.218 | 108.01 | 184.58 | 0 | 24-HR | SUSDSCR | 1ST | 22100924 | Acute
486755_5033587 | 486755 | 5033587 | 0.24018 | 114.42 | 184.58 | 0 | 24-HR | SUSDSCR | 1ST | 22100924 | Acute
486755_5033537 | 486755 | 5033537 | 0.18966 | 121.32 | 183.36 | 0 | 24-HR | SUSDSCR | 1ST | 22100924 | Acute
486755_5033487 | 486755 | 5033487 | 0.15617 | 124.91 | 174.2 | 0 | 24-HR | SUSDSCR | 1ST | 22100924 | Acute
486755_5033437 | 486755 | 5033437 | 0.10516 | 134.47 | 174.2 | 0 | 24-HR | SUSDSCR | 1ST | 22100924 | Acute
486755_5033387 | 486755 | 5033387 | 0.0994 | 141.41 | 174.2 | 0 | 24-HR | SUSDSCR | 1ST | 22100924 | Acute
486755_5033337 | 486755 | 5033337 | 0.09458 | 153.44 | 174.2 | 0 | 24-HR | SUSDSCR | 1ST | 22100924 | Acute
486755_5033287 | 486755 | 5033287 | 0.05701 | 168.62 | 172.96 | 0 | 24-HR | SUSDSCR | 1ST | 22100924 | Acute
486755_5033237 | 486755 | 5033237 | 0.04402 | 173.14 | 173.14 | 0 | 24-HR | SUSDSCR | 1ST | 20091224 | Acute
486755_5033187 | 486755 | 5033187 | 0.04308 | 172.35 | 172.35 | 0 | 24-HR | SUSDSCR | 1ST | 20091324 | Acute
486755_5033137 | 486755 | 5033137 | 0.07032 | 160.26 | 174.2 | 0 | 24-HR | SUSDSCR | 1ST | 20112624 | Acute
486755_5033087 | 486755 | 5033087 | 0.09526 | 142.39 | 174.2 | 0 | 24-HR | SUSDSCR | 1ST | 20112624 | Acute
486755_5033037 | 486755 | 5033037 | 0.14714 | 124.11 | 174.2 | 0 | 24-HR | SUSDSCR | 1ST | 20112624 | Acute
486755_5032987 | 486755 | 5032987 | 0.19302 | 113.81 | 174.2 | 0 | 24-HR | SUSDSCR | 1ST | 20112624 | Acute
486755_5032937 | 486755 | 5032937 | 0.18315 | 106.99 | 175.31 | 0 | 24-HR | SUSDSCR | 1ST | 22020524 | Acute
486755_5032887 | 486755 | 5032887 | 0.09748 | 87.66 | 184.58 | 0 | 24-HR | SUSDSCR | 1ST | 22020524 | Acute
486755_5032837 | 486755 | 5032837 | 0.07917 | 76.37 | 184.58 | 0 | 24-HR | SUSDSCR | 1ST | 22020524 | Acute
486805_5035537 | 486805 | 5035537 | 0.01369 | 245.75 | 358.13 | 0 | 24-HR | SUSDSCR | 1ST | 24102924 | Acute
486805_5035487 | 486805 | 5035487 | 0.01391 | 246.25 | 342.18 | 0 | 24-HR | SUSDSCR | 1ST | 24102924 | Acute
486805_5035437 | 486805 | 5035437 | 0.01393 | 241.98 | 342.18 | 0 | 24-HR | SUSDSCR | 1ST | 23122524 | Acute
486805_5035387 | 486805 | 5035387 | 0.01584 | 229.98 | 358.51 | 0 | 24-HR | SUSDSCR | 1ST | 21040124 | Acute
486805_5035337 | 486805 | 5035337 | 0.01663 | 212.68 | 361.19 | 0 | 24-HR | SUSDSCR | 1ST | 20100124 | Acute
486805_5035287 | 486805 | 5035287 | 0.02336 | 198.56 | 361.19 | 0 | 24-HR | SUSDSCR | 1ST | 21082424 | Acute
486805_5035237 | 486805 | 5035237 | 0.03793 | 186.22 | 361.19 | 0 | 24-HR | SUSDSCR | 1ST | 21082424 | Acute
486805_5035187 | 486805 | 5035187 | 0.05003 | 176.19 | 361.19 | 0 | 24-HR | SUSDSCR | 1ST | 21082424 | Acute
486805_5035137 | 486805 | 5035137 | 0.06139 | 169.18 | 361.19 | 0 | 24-HR | SUSDSCR | 1ST | 22012324 | Acute
486805_5035087 | 486805 | 5035087 | 0.08427 | 157.51 | 361.19 | 0 | 24-HR | SUSDSCR | 1ST | 22012324 | Acute
486805_5035037 | 486805 | 5035037 | 0.09167 | 139.43 | 361.19 | 0 | 24-HR | SUSDSCR | 1ST | 21031224 | Acute
486805_5034987 | 486805 | 5034987 | 0.14239 | 124.86 | 361.19 | 0 | 24-HR | SUSDSCR | 1ST | 21031224 | Acute
486805_5034937 | 486805 | 5034937 | 0.15968 | 108.62 | 361.19 | 0 | 24-HR | SUSDSCR | 1ST | 21031224 | Acute
486805_5034887 | 486805 | 5034887 | 0.10859 | 102.73 | 361.19 | 0 | 24-HR | SUSDSCR | 1ST | 21031224 | Acute
486805_5034837 | 486805 | 5034837 | 0.06892 | 88.68 | 361.19 | 0 | 24-HR | SUSDSCR | 1ST | 22091924 | Acute
486805_5034787 | 486805 | 5034787 | 0.10821 | 100 | 361.19 | 0 | 24-HR | SUSDSCR | 1ST | 22091924 | Acute
486805_5034737 | 486805 | 5034737 | 0.17755 | 114.27 | 361.19 | 0 | 24-HR | SUSDSCR | 1ST | 22121124 | Acute
486805_5034687 | 486805 | 5034687 | 0.15615 | 128.73 | 361.19 | 0 | 24-HR | SUSDSCR | 1ST | 22121124 | Acute
486805_5034637 | 486805 | 5034637 | 0.16515 | 129.63 | 361.19 | 0 | 24-HR | SUSDSCR | 1ST | 22121124 | Acute
486805_5034587 | 486805 | 5034587 | 0.14199 | 146.16 | 358.72 | 0 | 24-HR | SUSDSCR | 1ST | 22121124 | Acute
486805_5034537 | 486805 | 5034537 | 0.11951 | 141.89 | 358.72 | 0 | 24-HR | SUSDSCR | 1ST | 21033024 | Acute
486805_5034487 | 486805 | 5034487 | 0.12331 | 152.31 | 342.18 | 0 | 24-HR | SUSDSCR | 1ST | 21033024 | Acute
486805_5034437 | 486805 | 5034437 | 0.11671 | 147.28 | 342.18 | 0 | 24-HR | SUSDSCR | 1ST | 21033024 | Acute
486805_5034387 | 486805 | 5034387 | 0.12112 | 137.32 | 342.18 | 0 | 24-HR | SUSDSCR | 1ST | 24100624 | Acute
486805_5034337 | 486805 | 5034337 | 0.11973 | 143.78 | 308.04 | 0 | 24-HR | SUSDSCR | 1ST | 23121724 | Acute
486805_5034287 | 486805 | 5034287 | 0.11726 | 144.27 | 223.26 | 0 | 24-HR | SUSDSCR | 1ST | 23121724 | Acute
486805_5034237 | 486805 | 5034237 | 0.1069 | 143.19 | 223.26 | 0 | 24-HR | SUSDSCR | 1ST | 23121724 | Acute
486805_5034187 | 486805 | 5034187 | 0.11264 | 137.84 | 223.26 | 0 | 24-HR | SUSDSCR | 1ST | 24020324 | Acute
486805_5034137 | 486805 | 5034137 | 0.18588 | 115.68 | 342.18 | 0 | 24-HR | SUSDSCR | 1ST | 24020324 | Acute
486805_5034087 | 486805 | 5034087 | 0.09291 | 85.38 | 361.19 | 0 | 24-HR | SUSDSCR | 1ST | 23121624 | Acute
486805_5034037 | 486805 | 5034037 | 0.11447 | 67.7 | 361.19 | 0 | 24-HR | SUSDSCR | 1ST | 23121624 | Risk Not Assessed
486805_5033987 | 486805 | 5033987 | 0.11212 | 61.1 | 361.19 | 0 | 24-HR | SUSDSCR | 1ST | 23121624 | Acute
486805_5033937 | 486805 | 5033937 | 0.11075 | 59.02 | 361.19 | 0 | 24-HR | SUSDSCR | 1ST | 23121624 | Acute
486805_5033887 | 486805 | 5033887 | 0.10893 | 58.53 | 361.19 | 0 | 24-HR | SUSDSCR | 1ST | 23121624 | Acute
486805_5033837 | 486805 | 5033837 | 0.10577 | 58.76 | 361.19 | 0 | 24-HR | SUSDSCR | 1ST | 23121624 | Acute
486805_5033787 | 486805 | 5033787 | 0.10056 | 59 | 361.1 | 0 | 24-HR | SUSDSCR | 1ST | 23121624 | Acute
486805_5033737 | 486805 | 5033737 | 0.09992 | 65.69 | 358.13 | 0 | 24-HR | SUSDSCR | 1ST | 23121624 | Acute
486805_5033687 | 486805 | 5033687 | 0.10999 | 92.42 | 223.26 | 0 | 24-HR | SUSDSCR | 1ST | 23121624 | Acute
486805_5033637 | 486805 | 5033637 | 0.15956 | 101.68 | 184.58 | 0 | 24-HR | SUSDSCR | 1ST | 23121624 | Acute
486805_5033587 | 486805 | 5033587 | 0.22435 | 113.67 | 184.45 | 0 | 24-HR | SUSDSCR | 1ST | 22100924 | Acute
486805_5033537 | 486805 | 5033537 | 0.18001 | 120.7 | 174.2 | 0 | 24-HR | SUSDSCR | 1ST | 22100924 | Acute
486805_5033487 | 486805 | 5033487 | 0.17947 | 121.66 | 174.2 | 0 | 24-HR | SUSDSCR | 1ST | 22100924 | Acute
486805_5033437 | 486805 | 5033437 | 0.10955 | 132.82 | 174.2 | 0 | 24-HR | SUSDSCR | 1ST | 22100924 | Acute
486805_5033387 | 486805 | 5033387 | 0.09953 | 141.42 | 174.2 | 0 | 24-HR | SUSDSCR | 1ST | 22100924 | Acute
486805_5033337 | 486805 | 5033337 | 0.09921 | 147.42 | 174.2 | 0 | 24-HR | SUSDSCR | 1ST | 22100924 | Acute
486805_5033287 | 486805 | 5033287 | 0.07172 | 163.95 | 174.2 | 0 | 24-HR | SUSDSCR | 1ST | 22100924 | Acute
486805_5033237 | 486805 | 5033237 | 0.04632 | 172.62 | 172.62 | 0 | 24-HR | SUSDSCR | 1ST | 22100924 | Acute
486805_5033187 | 486805 | 5033187 | 0.04335 | 172.34 | 172.34 | 0 | 24-HR | SUSDSCR | 1ST | 20091224 | Acute
486805_5033137 | 486805 | 5033137 | 0.05388 | 165.39 | 174.17 | 0 | 24-HR | SUSDSCR | 1ST | 23112924 | Acute
486805_5033087 | 486805 | 5033087 | 0.08185 | 153.34 | 174.2 | 0 | 24-HR | SUSDSCR | 1ST | 20112624 | Acute
486805_5033037 | 486805 | 5033037 | 0.09246 | 142.99 | 174.2 | 0 | 24-HR | SUSDSCR | 1ST | 20112624 | Acute
486805_5032987 | 486805 | 5032987 | 0.12145 | 128.39 | 174.2 | 0 | 24-HR | SUSDSCR | 1ST | 20112624 | Acute
486805_5032937 | 486805 | 5032937 | 0.18815 | 114.38 | 174.2 | 0 | 24-HR | SUSDSCR | 1ST | 20112624 | Acute
486805_5032887 | 486805 | 5032887 | 0.13487 | 99.29 | 175.75 | 0 | 24-HR | SUSDSCR | 1ST | 22020524 | Acute
486805_5032837 | 486805 | 5032837 | 0.08838 | 81.25 | 184.58 | 0 | 24-HR | SUSDSCR | 1ST | 22020524 | Acute
486855_5035537 | 486855 | 5035537 | 0.01569 | 225.9 | 361.19 | 0 | 24-HR | SUSDSCR | 1ST | 21040124 | Acute
486855_5035487 | 486855 | 5035487 | 0.01417 | 236.7 | 358.72 | 0 | 24-HR | SUSDSCR | 1ST | 24102924 | Acute
486855_5035437 | 486855 | 5035437 | 0.01378 | 237.74 | 356.82 | 0 | 24-HR | SUSDSCR | 1ST | 23122524 | Acute
486855_5035387 | 486855 | 5035387 | 0.01535 | 231.27 | 357.78 | 0 | 24-HR | SUSDSCR | 1ST | 21040124 | Acute
486855_5035337 | 486855 | 5035337 | 0.01577 | 222.15 | 358.72 | 0 | 24-HR | SUSDSCR | 1ST | 23122524 | Acute
486855_5035287 | 486855 | 5035287 | 0.01952 | 211.99 | 358.72 | 0 | 24-HR | SUSDSCR | 1ST | 23122524 | Acute
486855_5035237 | 486855 | 5035237 | 0.02297 | 197.74 | 361.19 | 0 | 24-HR | SUSDSCR | 1ST | 23122524 | Acute
486855_5035187 | 486855 | 5035187 | 0.04353 | 178.7 | 361.19 | 0 | 24-HR | SUSDSCR | 1ST | 21082424 | Acute
486855_5035137 | 486855 | 5035137 | 0.05493 | 171.52 | 361.19 | 0 | 24-HR | SUSDSCR | 1ST | 22012324 | Acute
486855_5035087 | 486855 | 5035087 | 0.07787 | 159.94 | 361.19 | 0 | 24-HR | SUSDSCR | 1ST | 22012324 | Acute
486855_5035037 | 486855 | 5035037 | 0.09646 | 152.39 | 361.19 | 0 | 24-HR | SUSDSCR | 1ST | 21031224 | Acute
486855_5034987 | 486855 | 5034987 | 0.116 | 136.29 | 361.19 | 0 | 24-HR | SUSDSCR | 1ST | 21031224 | Acute
486855_5034937 | 486855 | 5034937 | 0.12628 | 133.91 | 361.19 | 0 | 24-HR | SUSDSCR | 1ST | 21031224 | Acute
486855_5034887 | 486855 | 5034887 | 0.16634 | 119.51 | 361.19 | 0 | 24-HR | SUSDSCR | 1ST | 21031224 | Acute
486855_5034837 | 486855 | 5034837 | 0.13256 | 106.48 | 361.19 | 0 | 24-HR | SUSDSCR | 1ST | 22112124 | Acute
486855_5034787 | 486855 | 5034787 | 0.0716 | 85.43 | 361.19 | 0 | 24-HR | SUSDSCR | 1ST | 22121124 | Acute
486855_5034737 | 486855 | 5034737 | 0.08725 | 93.89 | 361.19 | 0 | 24-HR | SUSDSCR | 1ST | 22121124 | Acute
486855_5034687 | 486855 | 5034687 | 0.1499 | 103.79 | 361.19 | 0 | 24-HR | SUSDSCR | 1ST | 22121124 | Acute
486855_5034637 | 486855 | 5034637 | 0.21535 | 112.77 | 361.19 | 0 | 24-HR | SUSDSCR | 1ST | 22121124 | Acute
486855_5034587 | 486855 | 5034587 | 0.18062 | 122.51 | 361.19 | 0 | 24-HR | SUSDSCR | 1ST | 22121124 | Acute
486855_5034537 | 486855 | 5034537 | 0.15382 | 121.79 | 361.19 | 0 | 24-HR | SUSDSCR | 1ST | 22121124 | Acute
486855_5034487 | 486855 | 5034487 | 0.11974 | 137.59 | 358.72 | 0 | 24-HR | SUSDSCR | 1ST | 21033024 | Acute
486855_5034437 | 486855 | 5034437 | 0.11911 | 135.55 | 358.13 | 0 | 24-HR | SUSDSCR | 1ST | 21033024 | Acute
486855_5034387 | 486855 | 5034387 | 0.12947 | 126.98 | 358.72 | 0 | 24-HR | SUSDSCR | 1ST | 24100624 | Acute
486855_5034337 | 486855 | 5034337 | 0.12625 | 132.14 | 342.18 | 0 | 24-HR | SUSDSCR | 1ST | 23121724 | Acute
486855_5034287 | 486855 | 5034287 | 0.12769 | 133.9 | 342.18 | 0 | 24-HR | SUSDSCR | 1ST | 23121724 | Acute
486855_5034237 | 486855 | 5034237 | 0.1137 | 136.37 | 307.83 | 0 | 24-HR | SUSDSCR | 1ST | 23121724 | Acute
486855_5034187 | 486855 | 5034187 | 0.11673 | 133.02 | 223.26 | 0 | 24-HR | SUSDSCR | 1ST | 24020324 | Acute
486855_5034137 | 486855 | 5034137 | 0.17063 | 110.1 | 355.37 | 0 | 24-HR | SUSDSCR | 1ST | 24020324 | Acute
486855_5034087 | 486855 | 5034087 | 0.09071 | 78.48 | 361.19 | 0 | 24-HR | SUSDSCR | 1ST | 23121624 | Acute
486855_5034037 | 486855 | 5034037 | 0.10566 | 65.06 | 361.19 | 0 | 24-HR | SUSDSCR | 1ST | 23121624 | Risk Not Assessed
486855_5033987 | 486855 | 5033987 | 0.10469 | 59.44 | 361.19 | 0 | 24-HR | SUSDSCR | 1ST | 23121624 | Acute
486855_5033937 | 486855 | 5033937 | 0.1068 | 58.63 | 361.19 | 0 | 24-HR | SUSDSCR | 1ST | 23121624 | Acute
486855_5033887 | 486855 | 5033887 | 0.10672 | 58.34 | 361.19 | 0 | 24-HR | SUSDSCR | 1ST | 23121624 | Acute
486855_5033837 | 486855 | 5033837 | 0.10467 | 58.34 | 361.19 | 0 | 24-HR | SUSDSCR | 1ST | 23121624 | Acute
486855_5033787 | 486855 | 5033787 | 0.10058 | 58.3 | 361.19 | 0 | 24-HR | SUSDSCR | 1ST | 23121624 | Acute
486855_5033737 | 486855 | 5033737 | 0.09829 | 61.85 | 358.72 | 0 | 24-HR | SUSDSCR | 1ST | 23121624 | Acute
486855_5033687 | 486855 | 5033687 | 0.12156 | 93.76 | 223.26 | 0 | 24-HR | SUSDSCR | 1ST | 23121624 | Acute
486855_5033637 | 486855 | 5033637 | 0.22026 | 106.51 | 184.58 | 0 | 24-HR | SUSDSCR | 1ST | 23121624 | Acute
486855_5033587 | 486855 | 5033587 | 0.22376 | 113.36 | 174.2 | 0 | 24-HR | SUSDSCR | 1ST | 23121624 | Acute
486855_5033537 | 486855 | 5033537 | 0.18673 | 119.24 | 174.2 | 0 | 24-HR | SUSDSCR | 1ST | 20040324 | Acute
486855_5033487 | 486855 | 5033487 | 0.17742 | 120.78 | 174.2 | 0 | 24-HR | SUSDSCR | 1ST | 22100924 | Acute
486855_5033437 | 486855 | 5033437 | 0.1195 | 129.12 | 174.2 | 0 | 24-HR | SUSDSCR | 1ST | 22100924 | Acute
486855_5033387 | 486855 | 5033387 | 0.09674 | 138.85 | 174.2 | 0 | 24-HR | SUSDSCR | 1ST | 22100924 | Acute
486855_5033337 | 486855 | 5033337 | 0.09903 | 145.56 | 174.2 | 0 | 24-HR | SUSDSCR | 1ST | 22100924 | Acute
486855_5033287 | 486855 | 5033287 | 0.08893 | 157.39 | 174.2 | 0 | 24-HR | SUSDSCR | 1ST | 22100924 | Acute
486855_5033237 | 486855 | 5033237 | 0.06034 | 167.72 | 173.77 | 0 | 24-HR | SUSDSCR | 1ST | 22100924 | Acute
486855_5033187 | 486855 | 5033187 | 0.04686 | 171.18 | 171.18 | 0 | 24-HR | SUSDSCR | 1ST | 22100924 | Acute
486855_5033137 | 486855 | 5033137 | 0.04348 | 170.41 | 170.41 | 0 | 24-HR | SUSDSCR | 1ST | 20091224 | Acute
486855_5033087 | 486855 | 5033087 | 0.04835 | 166.55 | 169.51 | 0 | 24-HR | SUSDSCR | 1ST | 23112924 | Acute
486855_5033037 | 486855 | 5033037 | 0.07034 | 157.83 | 171.66 | 0 | 24-HR | SUSDSCR | 1ST | 20112624 | Acute
486855_5032987 | 486855 | 5032987 | 0.09133 | 141.79 | 174.2 | 0 | 24-HR | SUSDSCR | 1ST | 20112624 | Acute
486855_5032937 | 486855 | 5032937 | 0.15064 | 122.65 | 174.2 | 0 | 24-HR | SUSDSCR | 1ST | 20112624 | Acute
486855_5032887 | 486855 | 5032887 | 0.14284 | 103.35 | 174.2 | 0 | 24-HR | SUSDSCR | 1ST | 20112624 | Acute
486855_5032837 | 486855 | 5032837 | 0.09566 | 87.43 | 182.53 | 0 | 24-HR | SUSDSCR | 1ST | 22020524 | Acute
486905_5035537 | 486905 | 5035537 | 0.01634 | 209.38 | 361.19 | 0 | 24-HR | SUSDSCR | 1ST | 24102924 | Acute
486905_5035487 | 486905 | 5035487 | 0.01626 | 214.28 | 361.19 | 0 | 24-HR | SUSDSCR | 1ST | 24102924 | Acute
486905_5035437 | 486905 | 5035437 | 0.01628 | 212.98 | 361.19 | 0 | 24-HR | SUSDSCR | 1ST | 20100124 | Acute
486905_5035387 | 486905 | 5035387 | 0.01567 | 216.01 | 361.19 | 0 | 24-HR | SUSDSCR | 1ST | 20100124 | Acute
486905_5035337 | 486905 | 5035337 | 0.01606 | 213.47 | 361.19 | 0 | 24-HR | SUSDSCR | 1ST | 23122524 | Acute
486905_5035287 | 486905 | 5035287 | 0.01655 | 216.06 | 358.72 | 0 | 24-HR | SUSDSCR | 1ST | 23122524 | Acute
486905_5035237 | 486905 | 5035237 | 0.01871 | 211.23 | 358.72 | 0 | 24-HR | SUSDSCR | 1ST | 23122524 | Acute
486905_5035187 | 486905 | 5035187 | 0.02032 | 200.07 | 360.65 | 0 | 24-HR | SUSDSCR | 1ST | 23122524 | Acute
486905_5035137 | 486905 | 5035137 | 0.02558 | 191.86 | 361.19 | 0 | 24-HR | SUSDSCR | 1ST | 22012324 | Acute
486905_5035087 | 486905 | 5035087 | 0.0389 | 178.39 | 361.19 | 0 | 24-HR | SUSDSCR | 1ST | 22012324 | Acute
486905_5035037 | 486905 | 5035037 | 0.09058 | 158.4 | 361.19 | 0 | 24-HR | SUSDSCR | 1ST | 21031224 | Acute
486905_5034987 | 486905 | 5034987 | 0.11052 | 155.07 | 361.19 | 0 | 24-HR | SUSDSCR | 1ST | 21031224 | Acute
486905_5034937 | 486905 | 5034937 | 0.11924 | 148.91 | 361.19 | 0 | 24-HR | SUSDSCR | 1ST | 21031224 | Acute
486905_5034887 | 486905 | 5034887 | 0.11644 | 134.16 | 361.19 | 0 | 24-HR | SUSDSCR | 1ST | 21031224 | Acute
486905_5034837 | 486905 | 5034837 | 0.17273 | 115.44 | 361.19 | 0 | 24-HR | SUSDSCR | 1ST | 22112124 | Acute
486905_5034787 | 486905 | 5034787 | 0.09286 | 98.13 | 361.19 | 0 | 24-HR | SUSDSCR | 1ST | 22091924 | Acute
486905_5034737 | 486905 | 5034737 | 0.07777 | 81.02 | 361.19 | 0 | 24-HR | SUSDSCR | 1ST | 22121124 | Acute
486905_5034687 | 486905 | 5034687 | 0.0801 | 86.86 | 361.19 | 0 | 24-HR | SUSDSCR | 1ST | 22121124 | Acute
486905_5034637 | 486905 | 5034637 | 0.09679 | 94.42 | 361.19 | 0 | 24-HR | SUSDSCR | 1ST | 22121124 | Acute
486905_5034587 | 486905 | 5034587 | 0.13895 | 102.87 | 361.19 | 0 | 24-HR | SUSDSCR | 1ST | 22121124 | Acute
486905_5034537 | 486905 | 5034537 | 0.17122 | 113.65 | 361.19 | 0 | 24-HR | SUSDSCR | 1ST | 22121124 | Acute
486905_5034487 | 486905 | 5034487 | 0.1691 | 117.18 | 361.19 | 0 | 24-HR | SUSDSCR | 1ST | 21033024 | Acute
486905_5034437 | 486905 | 5034437 | 0.15629 | 120.71 | 361.19 | 0 | 24-HR | SUSDSCR | 1ST | 21033024 | Acute
486905_5034387 | 486905 | 5034387 | 0.16883 | 116.12 | 361.19 | 0 | 24-HR | SUSDSCR | 1ST | 24100624 | Acute
486905_5034337 | 486905 | 5034337 | 0.16546 | 118.31 | 358.72 | 0 | 24-HR | SUSDSCR | 1ST | 24100624 | Acute
486905_5034287 | 486905 | 5034287 | 0.15553 | 120.01 | 358.51 | 0 | 24-HR | SUSDSCR | 1ST | 23121724 | Acute
486905_5034237 | 486905 | 5034237 | 0.12454 | 132.03 | 341.63 | 0 | 24-HR | SUSDSCR | 1ST | 23121724 | Acute
486905_5034187 | 486905 | 5034187 | 0.12098 | 129.11 | 308.04 | 0 | 24-HR | SUSDSCR | 1ST | 23121724 | Acute
486905_5034137 | 486905 | 5034137 | 0.1311 | 104.12 | 358.71 | 0 | 24-HR | SUSDSCR | 1ST | 24020324 | Acute
486905_5034087 | 486905 | 5034087 | 0.08542 | 73.76 | 361.19 | 0 | 24-HR | SUSDSCR | 1ST | 23121624 | Acute
486905_5034037 | 486905 | 5034037 | 0.09555 | 62.86 | 361.19 | 0 | 24-HR | SUSDSCR | 1ST | 23121624 | Acute
486905_5033987 | 486905 | 5033987 | 0.09843 | 59.02 | 361.19 | 0 | 24-HR | SUSDSCR | 1ST | 23121624 | Acute
486905_5033937 | 486905 | 5033937 | 0.10234 | 58.45 | 361.19 | 0 | 24-HR | SUSDSCR | 1ST | 23121624 | Acute
486905_5033887 | 486905 | 5033887 | 0.10354 | 57.91 | 361.19 | 0 | 24-HR | SUSDSCR | 1ST | 23121624 | Acute
486905_5033837 | 486905 | 5033837 | 0.10278 | 57.81 | 361.19 | 0 | 24-HR | SUSDSCR | 1ST | 23121624 | Acute
486905_5033787 | 486905 | 5033787 | 0.09996 | 57.71 | 361.19 | 0 | 24-HR | SUSDSCR | 1ST | 23121624 | Acute
486905_5033737 | 486905 | 5033737 | 0.09694 | 59.28 | 358.72 | 0 | 24-HR | SUSDSCR | 1ST | 23121624 | Acute
486905_5033687 | 486905 | 5033687 | 0.11168 | 90.89 | 223.26 | 0 | 24-HR | SUSDSCR | 1ST | 23121624 | Acute
486905_5033637 | 486905 | 5033637 | 0.19128 | 102.82 | 184.45 | 0 | 24-HR | SUSDSCR | 1ST | 23121624 | Acute
486905_5033587 | 486905 | 5033587 | 0.21934 | 108.32 | 174.2 | 0 | 24-HR | SUSDSCR | 1ST | 23121624 | Acute
486905_5033537 | 486905 | 5033537 | 0.20733 | 114.47 | 174.2 | 0 | 24-HR | SUSDSCR | 1ST | 23121624 | Acute
486905_5033487 | 486905 | 5033487 | 0.17526 | 119.73 | 174.2 | 0 | 24-HR | SUSDSCR | 1ST | 22100924 | Acute
486905_5033437 | 486905 | 5033437 | 0.13623 | 125.15 | 174.2 | 0 | 24-HR | SUSDSCR | 1ST | 22100924 | Acute
486905_5033387 | 486905 | 5033387 | 0.09392 | 139.29 | 174.2 | 0 | 24-HR | SUSDSCR | 1ST | 22100924 | Acute
486905_5033337 | 486905 | 5033337 | 0.0972 | 144.67 | 174.2 | 0 | 24-HR | SUSDSCR | 1ST | 22100924 | Acute
486905_5033287 | 486905 | 5033287 | 0.09536 | 152.65 | 174.2 | 0 | 24-HR | SUSDSCR | 1ST | 22100924 | Acute
486905_5033237 | 486905 | 5033237 | 0.07555 | 161.92 | 173.98 | 0 | 24-HR | SUSDSCR | 1ST | 22100924 | Acute
486905_5033187 | 486905 | 5033187 | 0.05467 | 167.58 | 167.58 | 0 | 24-HR | SUSDSCR | 1ST | 22100924 | Acute
486905_5033137 | 486905 | 5033137 | 0.04807 | 169.21 | 169.21 | 0 | 24-HR | SUSDSCR | 1ST | 22100924 | Acute
486905_5033087 | 486905 | 5033087 | 0.0456 | 167.29 | 167.29 | 0 | 24-HR | SUSDSCR | 1ST | 22100924 | Acute
486905_5033037 | 486905 | 5033037 | 0.05932 | 160.57 | 170.05 | 0 | 24-HR | SUSDSCR | 1ST | 20112624 | Acute
486905_5032987 | 486905 | 5032987 | 0.08694 | 141.47 | 174.2 | 0 | 24-HR | SUSDSCR | 1ST | 20112624 | Acute
486905_5032937 | 486905 | 5032937 | 0.13853 | 124.41 | 174.2 | 0 | 24-HR | SUSDSCR | 1ST | 20112624 | Acute
486905_5032887 | 486905 | 5032887 | 0.15889 | 104.84 | 174.2 | 0 | 24-HR | SUSDSCR | 1ST | 20112624 | Acute
486905_5032837 | 486905 | 5032837 | 0.09741 | 92.25 | 174.2 | 0 | 24-HR | SUSDSCR | 1ST | 22020524 | Acute
486955_5035537 | 486955 | 5035537 | 0.0161 | 212.06 | 361.19 | 0 | 24-HR | SUSDSCR | 1ST | 24102924 | Acute
486955_5035487 | 486955 | 5035487 | 0.02415 | 193.43 | 361.19 | 0 | 24-HR | SUSDSCR | 1ST | 21082424 | Acute
486955_5035437 | 486955 | 5035437 | 0.0329 | 187.94 | 361.19 | 0 | 24-HR | SUSDSCR | 1ST | 21082424 | Acute
486955_5035387 | 486955 | 5035387 | 0.03788 | 185.41 | 361.19 | 0 | 24-HR | SUSDSCR | 1ST | 21082424 | Acute
486955_5035337 | 486955 | 5035337 | 0.03335 | 188.07 | 361.19 | 0 | 24-HR | SUSDSCR | 1ST | 21082424 | Acute
486955_5035287 | 486955 | 5035287 | 0.0261 | 193.7 | 361.19 | 0 | 24-HR | SUSDSCR | 1ST | 23122524 | Acute
486955_5035237 | 486955 | 5035237 | 0.02753 | 191.56 | 361.19 | 0 | 24-HR | SUSDSCR | 1ST | 23122524 | Acute
486955_5035187 | 486955 | 5035187 | 0.02504 | 193.77 | 361.19 | 0 | 24-HR | SUSDSCR | 1ST | 23122524 | Acute
486955_5035137 | 486955 | 5035137 | 0.02478 | 190.68 | 361.19 | 0 | 24-HR | SUSDSCR | 1ST | 22012324 | Acute
486955_5035087 | 486955 | 5035087 | 0.03568 | 181.29 | 361.19 | 0 | 24-HR | SUSDSCR | 1ST | 22021024 | Acute
486955_5035037 | 486955 | 5035037 | 0.06079 | 170.44 | 361.19 | 0 | 24-HR | SUSDSCR | 1ST | 21031224 | Acute
486955_5034987 | 486955 | 5034987 | 0.0825 | 166.38 | 361.19 | 0 | 24-HR | SUSDSCR | 1ST | 21031224 | Acute
486955_5034937 | 486955 | 5034937 | 0.11127 | 156.47 | 361.19 | 0 | 24-HR | SUSDSCR | 1ST | 21031224 | Acute
486955_5034887 | 486955 | 5034887 | 0.10508 | 141.68 | 361.19 | 0 | 24-HR | SUSDSCR | 1ST | 21031224 | Acute
486955_5034837 | 486955 | 5034837 | 0.11238 | 131.7 | 361.19 | 0 | 24-HR | SUSDSCR | 1ST | 22112124 | Acute
486955_5034787 | 486955 | 5034787 | 0.16422 | 114.38 | 361.19 | 0 | 24-HR | SUSDSCR | 1ST | 22112124 | Acute
486955_5034737 | 486955 | 5034737 | 0.08691 | 96.49 | 361.19 | 0 | 24-HR | SUSDSCR | 1ST | 22121124 | Acute
486955_5034687 | 486955 | 5034687 | 0.07607 | 82.04 | 361.19 | 0 | 24-HR | SUSDSCR | 1ST | 22121124 | Acute
486955_5034637 | 486955 | 5034637 | 0.08015 | 76.61 | 361.19 | 0 | 24-HR | SUSDSCR | 1ST | 22121124 | Acute
486955_5034587 | 486955 | 5034587 | 0.07635 | 85.98 | 361.19 | 0 | 24-HR | SUSDSCR | 1ST | 22121124 | Acute
486955_5034537 | 486955 | 5034537 | 0.09504 | 98.69 | 361.19 | 0 | 24-HR | SUSDSCR | 1ST | 22121124 | Acute
486955_5034487 | 486955 | 5034487 | 0.1181 | 104.47 | 361.19 | 0 | 24-HR | SUSDSCR | 1ST | 21033024 | Acute
486955_5034437 | 486955 | 5034437 | 0.14082 | 108.56 | 361.19 | 0 | 24-HR | SUSDSCR | 1ST | 21033024 | Acute
486955_5034387 | 486955 | 5034387 | 0.13211 | 105.15 | 361.19 | 0 | 24-HR | SUSDSCR | 1ST | 24100624 | Acute
486955_5034337 | 486955 | 5034337 | 0.13476 | 105.27 | 361.19 | 0 | 24-HR | SUSDSCR | 1ST | 24100624 | Acute
486955_5034287 | 486955 | 5034287 | 0.14886 | 120.7 | 357.78 | 0 | 24-HR | SUSDSCR | 1ST | 23121724 | Acute
486955_5034237 | 486955 | 5034237 | 0.13288 | 126.61 | 342.18 | 0 | 24-HR | SUSDSCR | 1ST | 23121724 | Acute
486955_5034187 | 486955 | 5034187 | 0.13067 | 124.93 | 342.18 | 0 | 24-HR | SUSDSCR | 1ST | 23121724 | Acute
486955_5034137 | 486955 | 5034137 | 0.11463 | 102.11 | 358.72 | 0 | 24-HR | SUSDSCR | 1ST | 24020324 | Acute
486955_5034087 | 486955 | 5034087 | 0.08325 | 72.46 | 361.19 | 0 | 24-HR | SUSDSCR | 1ST | 22012824 | Risk Not Assessed
486955_5034037 | 486955 | 5034037 | 0.08662 | 61.41 | 361.19 | 0 | 24-HR | SUSDSCR | 1ST | 23121624 | Acute
486955_5033987 | 486955 | 5033987 | 0.09196 | 58.73 | 361.19 | 0 | 24-HR | SUSDSCR | 1ST | 23121624 | Acute
486955_5033937 | 486955 | 5033937 | 0.09765 | 58.61 | 361.19 | 0 | 24-HR | SUSDSCR | 1ST | 23121624 | Acute
486955_5033887 | 486955 | 5033887 | 0.1001 | 57.84 | 361.19 | 0 | 24-HR | SUSDSCR | 1ST | 23121624 | Acute
486955_5033837 | 486955 | 5033837 | 0.10077 | 57.77 | 361.19 | 0 | 24-HR | SUSDSCR | 1ST | 23121624 | Acute
486955_5033787 | 486955 | 5033787 | 0.09918 | 57.63 | 361.19 | 0 | 24-HR | SUSDSCR | 1ST | 23121624 | Acute
486955_5033737 | 486955 | 5033737 | 0.09563 | 57.41 | 358.72 | 0 | 24-HR | SUSDSCR | 1ST | 23121624 | Acute
486955_5033687 | 486955 | 5033687 | 0.09858 | 80.56 | 308.04 | 0 | 24-HR | SUSDSCR | 1ST | 23121624 | Acute
486955_5033637 | 486955 | 5033637 | 0.09137 | 81.9 | 223.26 | 0 | 24-HR | SUSDSCR | 1ST | 23121624 | Acute
486955_5033587 | 486955 | 5033587 | 0.15759 | 100.51 | 183.6 | 0 | 24-HR | SUSDSCR | 1ST | 23121624 | Acute
486955_5033537 | 486955 | 5033537 | 0.22167 | 111.69 | 174.2 | 0 | 24-HR | SUSDSCR | 1ST | 23121624 | Acute
486955_5033487 | 486955 | 5033487 | 0.19283 | 116.81 | 174.2 | 0 | 24-HR | SUSDSCR | 1ST | 20040324 | Acute
486955_5033437 | 486955 | 5033437 | 0.13111 | 126.18 | 174.2 | 0 | 24-HR | SUSDSCR | 1ST | 20040324 | Acute
486955_5033387 | 486955 | 5033387 | 0.0919 | 137.11 | 174.2 | 0 | 24-HR | SUSDSCR | 1ST | 24101124 | Acute
486955_5033337 | 486955 | 5033337 | 0.09258 | 141.58 | 174.2 | 0 | 24-HR | SUSDSCR | 1ST | 22100924 | Acute
486955_5033287 | 486955 | 5033287 | 0.09587 | 149.18 | 174.2 | 0 | 24-HR | SUSDSCR | 1ST | 22100924 | Acute
486955_5033237 | 486955 | 5033237 | 0.08485 | 158.27 | 173.56 | 0 | 24-HR | SUSDSCR | 1ST | 22100924 | Acute
486955_5033187 | 486955 | 5033187 | 0.06129 | 164.15 | 164.15 | 0 | 24-HR | SUSDSCR | 1ST | 22100924 | Acute
486955_5033137 | 486955 | 5033137 | 0.05503 | 166.07 | 166.07 | 0 | 24-HR | SUSDSCR | 1ST | 22100924 | Acute
486955_5033087 | 486955 | 5033087 | 0.05291 | 164.06 | 164.06 | 0 | 24-HR | SUSDSCR | 1ST | 22100924 | Acute
486955_5033037 | 486955 | 5033037 | 0.05898 | 158.9 | 169.46 | 0 | 24-HR | SUSDSCR | 1ST | 23112924 | Acute
486955_5032987 | 486955 | 5032987 | 0.07704 | 147.9 | 172.31 | 0 | 24-HR | SUSDSCR | 1ST | 23112924 | Acute
486955_5032937 | 486955 | 5032937 | 0.11325 | 128.4 | 174.2 | 0 | 24-HR | SUSDSCR | 1ST | 20112624 | Acute
486955_5032887 | 486955 | 5032887 | 0.17116 | 118.85 | 174.2 | 0 | 24-HR | SUSDSCR | 1ST | 20112624 | Acute
486955_5032837 | 486955 | 5032837 | 0.17796 | 108.69 | 174.2 | 0 | 24-HR | SUSDSCR | 1ST | 20112624 | Acute
487005_5035537 | 487005 | 5035537 | 0.01497 | 224.54 | 361.19 | 0 | 24-HR | SUSDSCR | 1ST | 21040124 | Acute
487005_5035487 | 487005 | 5035487 | 0.01528 | 217.77 | 361.19 | 0 | 24-HR | SUSDSCR | 1ST | 24102924 | Acute
487005_5035437 | 487005 | 5035437 | 0.01526 | 216 | 361.19 | 0 | 24-HR | SUSDSCR | 1ST | 20100124 | Acute
487005_5035387 | 487005 | 5035387 | 0.01867 | 200.47 | 361.19 | 0 | 24-HR | SUSDSCR | 1ST | 21082424 | Acute
487005_5035337 | 487005 | 5035337 | 0.04867 | 178 | 361.19 | 0 | 24-HR | SUSDSCR | 1ST | 21082424 | Acute
487005_5035287 | 487005 | 5035287 | 0.0617 | 156.96 | 361.19 | 0 | 24-HR | SUSDSCR | 1ST | 21082424 | Acute
487005_5035237 | 487005 | 5035237 | 0.06403 | 158.6 | 361.19 | 0 | 24-HR | SUSDSCR | 1ST | 22012324 | Acute
487005_5035187 | 487005 | 5035187 | 0.06934 | 160.18 | 361.19 | 0 | 24-HR | SUSDSCR | 1ST | 22012324 | Acute
487005_5035137 | 487005 | 5035137 | 0.0707 | 160.7 | 361.19 | 0 | 24-HR | SUSDSCR | 1ST | 22012324 | Acute
487005_5035087 | 487005 | 5035087 | 0.07005 | 159.87 | 361.19 | 0 | 24-HR | SUSDSCR | 1ST | 21031224 | Acute
487005_5035037 | 487005 | 5035037 | 0.09434 | 147.61 | 361.19 | 0 | 24-HR | SUSDSCR | 1ST | 21031224 | Acute
487005_5034987 | 487005 | 5034987 | 0.10782 | 148.49 | 361.19 | 0 | 24-HR | SUSDSCR | 1ST | 21031224 | Acute
487005_5034937 | 487005 | 5034937 | 0.11104 | 146.98 | 361.19 | 0 | 24-HR | SUSDSCR | 1ST | 21031224 | Acute
487005_5034887 | 487005 | 5034887 | 0.10019 | 139.9 | 361.19 | 0 | 24-HR | SUSDSCR | 1ST | 21031224 | Acute
487005_5034837 | 487005 | 5034837 | 0.11536 | 129.45 | 361.19 | 0 | 24-HR | SUSDSCR | 1ST | 22112124 | Acute
487005_5034787 | 487005 | 5034787 | 0.14987 | 121.44 | 361.19 | 0 | 24-HR | SUSDSCR | 1ST | 22112124 | Acute
487005_5034737 | 487005 | 5034737 | 0.16076 | 114.61 | 361.19 | 0 | 24-HR | SUSDSCR | 1ST | 22121124 | Acute
487005_5034687 | 487005 | 5034687 | 0.12294 | 101.75 | 361.19 | 0 | 24-HR | SUSDSCR | 1ST | 22121124 | Acute
487005_5034637 | 487005 | 5034637 | 0.07452 | 86.95 | 361.19 | 0 | 24-HR | SUSDSCR | 1ST | 22121124 | Acute
487005_5034587 | 487005 | 5034587 | 0.0737 | 74.88 | 361.19 | 0 | 24-HR | SUSDSCR | 1ST | 22121124 | Acute
487005_5034537 | 487005 | 5034537 | 0.06584 | 77.34 | 361.19 | 0 | 24-HR | SUSDSCR | 1ST | 22021324 | Acute
487005_5034487 | 487005 | 5034487 | 0.06547 | 89.79 | 361.19 | 0 | 24-HR | SUSDSCR | 1ST | 22021324 | Acute
487005_5034437 | 487005 | 5034437 | 0.07902 | 96.79 | 361.19 | 0 | 24-HR | SUSDSCR | 1ST | 24100624 | Acute
487005_5034387 | 487005 | 5034387 | 0.07078 | 93.18 | 361.19 | 0 | 24-HR | SUSDSCR | 1ST | 24100624 | Acute
487005_5034337 | 487005 | 5034337 | 0.13403 | 105.51 | 361.19 | 0 | 24-HR | SUSDSCR | 1ST | 24100624 | Acute
487005_5034287 | 487005 | 5034287 | 0.15887 | 116.13 | 358.72 | 0 | 24-HR | SUSDSCR | 1ST | 24100624 | Acute
487005_5034237 | 487005 | 5034237 | 0.14616 | 120.86 | 342.18 | 0 | 24-HR | SUSDSCR | 1ST | 23121724 | Acute
487005_5034187 | 487005 | 5034187 | 0.14706 | 118.96 | 342.18 | 0 | 24-HR | SUSDSCR | 1ST | 24030824 | Acute
487005_5034137 | 487005 | 5034137 | 0.10279 | 98.47 | 358.72 | 0 | 24-HR | SUSDSCR | 1ST | 20120324 | Acute
487005_5034087 | 487005 | 5034087 | 0.08117 | 70.6 | 361.19 | 0 | 24-HR | SUSDSCR | 1ST | 22012824 | Acute
487005_5034037 | 487005 | 5034037 | 0.07979 | 61.81 | 361.19 | 0 | 24-HR | SUSDSCR | 1ST | 23121624 | Acute
487005_5033987 | 487005 | 5033987 | 0.08526 | 58.41 | 361.19 | 0 | 24-HR | SUSDSCR | 1ST | 23121624 | Acute
487005_5033937 | 487005 | 5033937 | 0.09205 | 58.38 | 361.19 | 0 | 24-HR | SUSDSCR | 1ST | 23121624 | Acute
487005_5033887 | 487005 | 5033887 | 0.09602 | 57.79 | 361.19 | 0 | 24-HR | SUSDSCR | 1ST | 23121624 | Acute
487005_5033837 | 487005 | 5033837 | 0.09814 | 57.78 | 361.19 | 0 | 24-HR | SUSDSCR | 1ST | 23121624 | Acute
487005_5033787 | 487005 | 5033787 | 0.09765 | 57.46 | 361.19 | 0 | 24-HR | SUSDSCR | 1ST | 23121624 | Acute
487005_5033737 | 487005 | 5033737 | 0.09469 | 56.57 | 358.72 | 0 | 24-HR | SUSDSCR | 1ST | 23121624 | Acute
487005_5033687 | 487005 | 5033687 | 0.10001 | 80.68 | 308.04 | 0 | 24-HR | SUSDSCR | 1ST | 23121624 | Acute
487005_5033637 | 487005 | 5033637 | 0.10299 | 88.83 | 223.1 | 0 | 24-HR | SUSDSCR | 1ST | 23121624 | Acute
487005_5033587 | 487005 | 5033587 | 0.17319 | 101.5 | 174.2 | 0 | 24-HR | SUSDSCR | 1ST | 23121624 | Acute
487005_5033537 | 487005 | 5033537 | 0.22734 | 109.74 | 174.2 | 0 | 24-HR | SUSDSCR | 1ST | 23121624 | Acute
487005_5033487 | 487005 | 5033487 | 0.20721 | 115.98 | 174.2 | 0 | 24-HR | SUSDSCR | 1ST | 23121624 | Acute
487005_5033437 | 487005 | 5033437 | 0.15691 | 122.84 | 174.2 | 0 | 24-HR | SUSDSCR | 1ST | 20040324 | Acute
487005_5033387 | 487005 | 5033387 | 0.1097 | 129.7 | 174.2 | 0 | 24-HR | SUSDSCR | 1ST | 20040324 | Acute
487005_5033337 | 487005 | 5033337 | 0.08972 | 137.68 | 174.2 | 0 | 24-HR | SUSDSCR | 1ST | 24101124 | Acute
487005_5033287 | 487005 | 5033287 | 0.09329 | 146.9 | 174.2 | 0 | 24-HR | SUSDSCR | 1ST | 22100924 | Acute
487005_5033237 | 487005 | 5033237 | 0.0869 | 155 | 171.54 | 0 | 24-HR | SUSDSCR | 1ST | 22100924 | Acute
487005_5033187 | 487005 | 5033187 | 0.06872 | 160.4 | 160.4 | 0 | 24-HR | SUSDSCR | 1ST | 22100924 | Acute
487005_5033137 | 487005 | 5033137 | 0.06233 | 162.54 | 163.89 | 0 | 24-HR | SUSDSCR | 1ST | 22100924 | Acute
487005_5033087 | 487005 | 5033087 | 0.05872 | 162 | 162.86 | 0 | 24-HR | SUSDSCR | 1ST | 22100924 | Acute
487005_5033037 | 487005 | 5033037 | 0.06065 | 157.38 | 162.77 | 0 | 24-HR | SUSDSCR | 1ST | 22100924 | Acute
487005_5032987 | 487005 | 5032987 | 0.07062 | 149.78 | 170.39 | 0 | 24-HR | SUSDSCR | 1ST | 23112924 | Acute
487005_5032937 | 487005 | 5032937 | 0.07799 | 142.54 | 171.75 | 0 | 24-HR | SUSDSCR | 1ST | 23112924 | Acute
487005_5032887 | 487005 | 5032887 | 0.09797 | 132.99 | 174.2 | 0 | 24-HR | SUSDSCR | 1ST | 23112924 | Acute
487005_5032837 | 487005 | 5032837 | 0.17587 | 117.18 | 174.2 | 0 | 24-HR | SUSDSCR | 1ST | 20112624 | Acute
487055_5035537 | 487055 | 5035537 | 0.01313 | 235.45 | 358.72 | 0 | 24-HR | SUSDSCR | 1ST | 24102924 | Acute
487055_5035487 | 487055 | 5035487 | 0.01317 | 238.57 | 357.13 | 0 | 24-HR | SUSDSCR | 1ST | 20100124 | Acute
487055_5035437 | 487055 | 5035437 | 0.01402 | 233.39 | 357.13 | 0 | 24-HR | SUSDSCR | 1ST | 21040124 | Acute
487055_5035387 | 487055 | 5035387 | 0.01449 | 221.08 | 358.72 | 0 | 24-HR | SUSDSCR | 1ST | 20100124 | Acute
487055_5035337 | 487055 | 5035337 | 0.02045 | 196.79 | 361.19 | 0 | 24-HR | SUSDSCR | 1ST | 23122524 | Acute
487055_5035287 | 487055 | 5035287 | 0.05516 | 168.88 | 361.19 | 0 | 24-HR | SUSDSCR | 1ST | 21082424 | Acute
487055_5035237 | 487055 | 5035237 | 0.0659 | 145.91 | 361.19 | 0 | 24-HR | SUSDSCR | 1ST | 22012324 | Acute
487055_5035187 | 487055 | 5035187 | 0.07425 | 138 | 361.19 | 0 | 24-HR | SUSDSCR | 1ST | 22012324 | Acute
487055_5035137 | 487055 | 5035137 | 0.09156 | 127.38 | 361.19 | 0 | 24-HR | SUSDSCR | 1ST | 22012324 | Acute
487055_5035087 | 487055 | 5035087 | 0.09305 | 126.34 | 361.19 | 0 | 24-HR | SUSDSCR | 1ST | 21031224 | Acute
487055_5035037 | 487055 | 5035037 | 0.11371 | 126.6 | 361.19 | 0 | 24-HR | SUSDSCR | 1ST | 21031224 | Acute
487055_5034987 | 487055 | 5034987 | 0.1517 | 121.99 | 361.19 | 0 | 24-HR | SUSDSCR | 1ST | 21031224 | Acute
487055_5034937 | 487055 | 5034937 | 0.15999 | 120.74 | 361.19 | 0 | 24-HR | SUSDSCR | 1ST | 21031224 | Acute
487055_5034887 | 487055 | 5034887 | 0.15719 | 114.89 | 361.19 | 0 | 24-HR | SUSDSCR | 1ST | 21031224 | Acute
487055_5034837 | 487055 | 5034837 | 0.14854 | 110.05 | 361.19 | 0 | 24-HR | SUSDSCR | 1ST | 22112124 | Acute
487055_5034787 | 487055 | 5034787 | 0.13689 | 106.77 | 361.19 | 0 | 24-HR | SUSDSCR | 1ST | 22091924 | Acute
487055_5034737 | 487055 | 5034737 | 0.13293 | 105.52 | 361.19 | 0 | 24-HR | SUSDSCR | 1ST | 22091924 | Acute
487055_5034687 | 487055 | 5034687 | 0.0969 | 98.08 | 361.19 | 0 | 24-HR | SUSDSCR | 1ST | 22121124 | Acute
487055_5034637 | 487055 | 5034637 | 0.07001 | 81.45 | 361.19 | 0 | 24-HR | SUSDSCR | 1ST | 22121124 | Acute
487055_5034587 | 487055 | 5034587 | 0.07033 | 75.41 | 361.19 | 0 | 24-HR | SUSDSCR | 1ST | 22121124 | Acute
487055_5034537 | 487055 | 5034537 | 0.06424 | 73.14 | 361.19 | 0 | 24-HR | SUSDSCR | 1ST | 22021324 | Acute
487055_5034487 | 487055 | 5034487 | 0.0632 | 74.3 | 361.19 | 0 | 24-HR | SUSDSCR | 1ST | 22021324 | Acute
487055_5034437 | 487055 | 5034437 | 0.06062 | 80.86 | 361.19 | 0 | 24-HR | SUSDSCR | 1ST | 22021324 | Acute
487055_5034387 | 487055 | 5034387 | 0.05952 | 87.69 | 361.19 | 0 | 24-HR | SUSDSCR | 1ST | 24100624 | Acute
487055_5034337 | 487055 | 5034337 | 0.09491 | 99.54 | 361.19 | 0 | 24-HR | SUSDSCR | 1ST | 24100624 | Acute
487055_5034287 | 487055 | 5034287 | 0.13981 | 107.68 | 361.19 | 0 | 24-HR | SUSDSCR | 1ST | 24100624 | Acute
487055_5034237 | 487055 | 5034237 | 0.14473 | 112.62 | 358.71 | 0 | 24-HR | SUSDSCR | 1ST | 23121724 | Acute
487055_5034187 | 487055 | 5034187 | 0.14324 | 110.52 | 357.46 | 0 | 24-HR | SUSDSCR | 1ST | 24030824 | Acute
487055_5034137 | 487055 | 5034137 | 0.0958 | 96.03 | 358.72 | 0 | 24-HR | SUSDSCR | 1ST | 20120324 | Acute
487055_5034087 | 487055 | 5034087 | 0.0784 | 73.59 | 361.19 | 0 | 24-HR | SUSDSCR | 1ST | 22012824 | Acute
487055_5034037 | 487055 | 5034037 | 0.07627 | 62.17 | 361.19 | 0 | 24-HR | SUSDSCR | 1ST | 22012824 | Acute
487055_5033987 | 487055 | 5033987 | 0.07891 | 58.47 | 361.19 | 0 | 24-HR | SUSDSCR | 1ST | 23121624 | Acute
487055_5033937 | 487055 | 5033937 | 0.08602 | 58.03 | 361.19 | 0 | 24-HR | SUSDSCR | 1ST | 23121624 | Acute
487055_5033887 | 487055 | 5033887 | 0.09149 | 57.85 | 361.19 | 0 | 24-HR | SUSDSCR | 1ST | 23121624 | Acute
487055_5033837 | 487055 | 5033837 | 0.09482 | 57.76 | 361.19 | 0 | 24-HR | SUSDSCR | 1ST | 23121624 | Acute
487055_5033787 | 487055 | 5033787 | 0.0963 | 58.11 | 361.1 | 0 | 24-HR | SUSDSCR | 1ST | 23121624 | Acute
487055_5033737 | 487055 | 5033737 | 0.09504 | 57.82 | 358.72 | 0 | 24-HR | SUSDSCR | 1ST | 23121624 | Acute
487055_5033687 | 487055 | 5033687 | 0.11492 | 91.66 | 223.04 | 0 | 24-HR | SUSDSCR | 1ST | 23121624 | Acute
487055_5033637 | 487055 | 5033637 | 0.19052 | 102.46 | 174.2 | 0 | 24-HR | SUSDSCR | 1ST | 23121624 | Acute
487055_5033587 | 487055 | 5033587 | 0.21059 | 104.8 | 174.2 | 0 | 24-HR | SUSDSCR | 1ST | 23121624 | Acute
487055_5033537 | 487055 | 5033537 | 0.2371 | 109.61 | 174.2 | 0 | 24-HR | SUSDSCR | 1ST | 23121624 | Acute
487055_5033487 | 487055 | 5033487 | 0.22497 | 114.42 | 174.2 | 0 | 24-HR | SUSDSCR | 1ST | 23121624 | Acute
487055_5033437 | 487055 | 5033437 | 0.16836 | 121.54 | 174.2 | 0 | 24-HR | SUSDSCR | 1ST | 20040324 | Acute
487055_5033387 | 487055 | 5033387 | 0.11286 | 130.58 | 174.2 | 0 | 24-HR | SUSDSCR | 1ST | 20040324 | Acute
487055_5033337 | 487055 | 5033337 | 0.08739 | 138.61 | 174.2 | 0 | 24-HR | SUSDSCR | 1ST | 24101124 | Acute
487055_5033287 | 487055 | 5033287 | 0.08926 | 145.22 | 174.17 | 0 | 24-HR | SUSDSCR | 1ST | 22100924 | Acute
487055_5033237 | 487055 | 5033237 | 0.0864 | 151.5 | 170.01 | 0 | 24-HR | SUSDSCR | 1ST | 22100924 | Acute
487055_5033187 | 487055 | 5033187 | 0.07877 | 155.15 | 165.07 | 0 | 24-HR | SUSDSCR | 1ST | 22100924 | Acute
487055_5033137 | 487055 | 5033137 | 0.07366 | 157.24 | 164.18 | 0 | 24-HR | SUSDSCR | 1ST | 22100924 | Acute
487055_5033087 | 487055 | 5033087 | 0.06706 | 157.69 | 159.75 | 0 | 24-HR | SUSDSCR | 1ST | 22100924 | Acute
487055_5033037 | 487055 | 5033037 | 0.0677 | 154.51 | 163.76 | 0 | 24-HR | SUSDSCR | 1ST | 22100924 | Acute
487055_5032987 | 487055 | 5032987 | 0.06632 | 149.08 | 168.18 | 0 | 24-HR | SUSDSCR | 1ST | 23112924 | Acute
487055_5032937 | 487055 | 5032937 | 0.07423 | 141.48 | 171.23 | 0 | 24-HR | SUSDSCR | 1ST | 23112924 | Acute
487055_5032887 | 487055 | 5032887 | 0.09395 | 132.21 | 173.62 | 0 | 24-HR | SUSDSCR | 1ST | 20112624 | Acute
487055_5032837 | 487055 | 5032837 | 0.1643 | 118.49 | 174.2 | 0 | 24-HR | SUSDSCR | 1ST | 20112624 | Acute
486255_5033587 | 486255 | 5033587 | 0.1441 | 134.57 | 184.58 | 0 | 24-HR | SUSDSCR | 1ST | 20112624 | Acute
486255_5033537 | 486255 | 5033537 | 0.13706 | 144.17 | 184.58 | 0 | 24-HR | SUSDSCR | 1ST | 20112624 | Acute
486255_5033487 | 486255 | 5033487 | 0.12692 | 151.19 | 184.58 | 0 | 24-HR | SUSDSCR | 1ST | 22020524 | Acute
486255_5033437 | 486255 | 5033437 | 0.12312 | 156.86 | 184.58 | 0 | 24-HR | SUSDSCR | 1ST | 22020524 | Acute
486255_5033387 | 486255 | 5033387 | 0.09077 | 165.18 | 184.28 | 0 | 24-HR | SUSDSCR | 1ST | 22020524 | Acute
486255_5033337 | 486255 | 5033337 | 0.06291 | 170.4 | 175.75 | 0 | 24-HR | SUSDSCR | 1ST | 22020524 | Acute
486255_5033287 | 486255 | 5033287 | 0.06654 | 167.51 | 174.77 | 0 | 24-HR | SUSDSCR | 1ST | 22020524 | Acute
486255_5033237 | 486255 | 5033237 | 0.13196 | 152.15 | 184.58 | 0 | 24-HR | SUSDSCR | 1ST | 24121024 | Acute
486255_5033187 | 486255 | 5033187 | 0.18165 | 132.16 | 184.58 | 0 | 24-HR | SUSDSCR | 1ST | 24121024 | Acute
486255_5033137 | 486255 | 5033137 | 0.22412 | 105.12 | 184.58 | 0 | 24-HR | SUSDSCR | 1ST | 24121024 | Acute
486255_5033087 | 486255 | 5033087 | 0.07287 | 87.19 | 184.58 | 0 | 24-HR | SUSDSCR | 1ST | 24070724 | Acute
486255_5033037 | 486255 | 5033037 | 0.0739 | 79.6 | 184.58 | 0 | 24-HR | SUSDSCR | 1ST | 24070724 | Acute
486255_5032987 | 486255 | 5032987 | 0.07474 | 76.37 | 184.58 | 0 | 24-HR | SUSDSCR | 1ST | 24070724 | Acute
486255_5032937 | 486255 | 5032937 | 0.07438 | 70.8 | 184.58 | 0 | 24-HR | SUSDSCR | 1ST | 24070724 | Acute
486255_5032887 | 486255 | 5032887 | 0.07323 | 70.5 | 184.58 | 0 | 24-HR | SUSDSCR | 1ST | 24070724 | Acute
486255_5032837 | 486255 | 5032837 | 0.07051 | 68.24 | 184.58 | 0 | 24-HR | SUSDSCR | 1ST | 24070724 | Acute
486205_5033587 | 486205 | 5033587 | 0.13397 | 151.91 | 184.58 | 0 | 24-HR | SUSDSCR | 1ST | 20112624 | Acute
486205_5033537 | 486205 | 5033537 | 0.11063 | 158.72 | 184.58 | 0 | 24-HR | SUSDSCR | 1ST | 22020524 | Acute
486205_5033487 | 486205 | 5033487 | 0.08987 | 165.95 | 184.58 | 0 | 24-HR | SUSDSCR | 1ST | 22020524 | Acute
486205_5033437 | 486205 | 5033437 | 0.06583 | 172.45 | 184.28 | 0 | 24-HR | SUSDSCR | 1ST | 22020524 | Acute
486205_5033387 | 486205 | 5033387 | 0.04978 | 175.78 | 175.78 | 0 | 24-HR | SUSDSCR | 1ST | 22020524 | Acute
486205_5033337 | 486205 | 5033337 | 0.08241 | 164.98 | 184.05 | 0 | 24-HR | SUSDSCR | 1ST | 22020524 | Acute
486205_5033287 | 486205 | 5033287 | 0.14153 | 151.43 | 184.58 | 0 | 24-HR | SUSDSCR | 1ST | 24121024 | Acute
486205_5033237 | 486205 | 5033237 | 0.166 | 136.08 | 184.58 | 0 | 24-HR | SUSDSCR | 1ST | 24121024 | Acute
486205_5033187 | 486205 | 5033187 | 0.2407 | 121.89 | 184.58 | 0 | 24-HR | SUSDSCR | 1ST | 24121024 | Acute
486205_5033137 | 486205 | 5033137 | 0.14613 | 100.24 | 184.58 | 0 | 24-HR | SUSDSCR | 1ST | 24121024 | Acute
486205_5033087 | 486205 | 5033087 | 0.07974 | 89.43 | 184.58 | 0 | 24-HR | SUSDSCR | 1ST | 24070724 | Acute
486205_5033037 | 486205 | 5033037 | 0.07753 | 80.3 | 184.58 | 0 | 24-HR | SUSDSCR | 1ST | 24070724 | Acute
486205_5032987 | 486205 | 5032987 | 0.07702 | 74.96 | 184.58 | 0 | 24-HR | SUSDSCR | 1ST | 24070724 | Acute
486205_5032937 | 486205 | 5032937 | 0.07543 | 74.34 | 184.58 | 0 | 24-HR | SUSDSCR | 1ST | 24070724 | Acute
486205_5032887 | 486205 | 5032887 | 0.07288 | 71.21 | 184.58 | 0 | 24-HR | SUSDSCR | 1ST | 24070724 | Acute
486205_5032837 | 486205 | 5032837 | 0.06903 | 68.73 | 184.58 | 0 | 24-HR | SUSDSCR | 1ST | 24070724 | Acute
486155_5033587 | 486155 | 5033587 | 0.0808 | 167.78 | 184.58 | 0 | 24-HR | SUSDSCR | 1ST | 22020524 | Acute
486155_5033537 | 486155 | 5033537 | 0.05586 | 177.53 | 184.54 | 0 | 24-HR | SUSDSCR | 1ST | 22020524 | Acute
486155_5033487 | 486155 | 5033487 | 0.0388 | 182.49 | 182.49 | 0 | 24-HR | SUSDSCR | 1ST | 20091324 | Acute
486155_5033437 | 486155 | 5033437 | 0.04704 | 178.69 | 182.83 | 0 | 24-HR | SUSDSCR | 1ST | 20091324 | Acute
486155_5033387 | 486155 | 5033387 | 0.07441 | 167.87 | 184.58 | 0 | 24-HR | SUSDSCR | 1ST | 24121024 | Acute
486155_5033337 | 486155 | 5033337 | 0.14599 | 152.22 | 184.58 | 0 | 24-HR | SUSDSCR | 1ST | 24121024 | Acute
486155_5033287 | 486155 | 5033287 | 0.19839 | 131.48 | 184.58 | 0 | 24-HR | SUSDSCR | 1ST | 24121024 | Acute
486155_5033237 | 486155 | 5033237 | 0.2615 | 119.7 | 184.58 | 0 | 24-HR | SUSDSCR | 1ST | 24121024 | Acute
486155_5033187 | 486155 | 5033187 | 0.21953 | 106.71 | 184.58 | 0 | 24-HR | SUSDSCR | 1ST | 24121024 | Acute
486155_5033137 | 486155 | 5033137 | 0.10419 | 96.46 | 184.58 | 0 | 24-HR | SUSDSCR | 1ST | 22012324 | Acute
486155_5033087 | 486155 | 5033087 | 0.08205 | 86.79 | 184.58 | 0 | 24-HR | SUSDSCR | 1ST | 24070724 | Acute
486155_5033037 | 486155 | 5033037 | 0.07923 | 81.22 | 184.58 | 0 | 24-HR | SUSDSCR | 1ST | 24070724 | Acute
486155_5032987 | 486155 | 5032987 | 0.07703 | 79.87 | 184.58 | 0 | 24-HR | SUSDSCR | 1ST | 24070724 | Acute
486155_5032937 | 486155 | 5032937 | 0.07374 | 75.19 | 184.58 | 0 | 24-HR | SUSDSCR | 1ST | 24070724 | Acute
486155_5032887 | 486155 | 5032887 | 0.06992 | 71.71 | 184.58 | 0 | 24-HR | SUSDSCR | 1ST | 24070724 | Acute
486155_5032837 | 486155 | 5032837 | 0.06515 | 69.04 | 184.58 | 0 | 24-HR | SUSDSCR | 1ST | 24070724 | Acute
486105_5033587 | 486105 | 5033587 | 0.09282 | 167.58 | 184.58 | 0 | 24-HR | SUSDSCR | 1ST | 22020524 | Acute
486105_5033537 | 486105 | 5033537 | 0.04341 | 181.56 | 184.44 | 0 | 24-HR | SUSDSCR | 1ST | 24052724 | Acute
486105_5033487 | 486105 | 5033487 | 0.04036 | 182.93 | 184.05 | 0 | 24-HR | SUSDSCR | 1ST | 20091324 | Acute
486105_5033437 | 486105 | 5033437 | 0.07295 | 169.76 | 184.58 | 0 | 24-HR | SUSDSCR | 1ST | 20091324 | Acute
486105_5033387 | 486105 | 5033387 | 0.12779 | 157.94 | 184.58 | 0 | 24-HR | SUSDSCR | 1ST | 24121024 | Acute
486105_5033337 | 486105 | 5033337 | 0.16593 | 145.65 | 184.58 | 0 | 24-HR | SUSDSCR | 1ST | 24121024 | Acute
486105_5033287 | 486105 | 5033287 | 0.19238 | 130.67 | 184.58 | 0 | 24-HR | SUSDSCR | 1ST | 24121024 | Acute
486105_5033237 | 486105 | 5033237 | 0.24869 | 116.23 | 184.58 | 0 | 24-HR | SUSDSCR | 1ST | 24121024 | Acute
486105_5033187 | 486105 | 5033187 | 0.16331 | 102.87 | 184.58 | 0 | 24-HR | SUSDSCR | 1ST | 22012324 | Acute
486105_5033137 | 486105 | 5033137 | 0.09614 | 93.83 | 184.58 | 0 | 24-HR | SUSDSCR | 1ST | 24070724 | Acute
486105_5033087 | 486105 | 5033087 | 0.08674 | 89.47 | 184.58 | 0 | 24-HR | SUSDSCR | 1ST | 24070724 | Acute
486105_5033037 | 486105 | 5033037 | 0.08381 | 88.72 | 184.58 | 0 | 24-HR | SUSDSCR | 1ST | 24070724 | Acute
486105_5032987 | 486105 | 5032987 | 0.07433 | 81.67 | 184.58 | 0 | 24-HR | SUSDSCR | 1ST | 24070724 | Acute
486105_5032937 | 486105 | 5032937 | 0.06881 | 75 | 184.58 | 0 | 24-HR | SUSDSCR | 1ST | 24070724 | Acute
486105_5032887 | 486105 | 5032887 | 0.06815 | 73.09 | 184.58 | 0 | 24-HR | SUSDSCR | 1ST | 21093024 | Acute
486105_5032837 | 486105 | 5032837 | 0.06936 | 71.17 | 184.58 | 0 | 24-HR | SUSDSCR | 1ST | 21090524 | Acute
486055_5033587 | 486055 | 5033587 | 0.06739 | 174.42 | 184.58 | 0 | 24-HR | SUSDSCR | 1ST | 22020524 | Acute
486055_5033537 | 486055 | 5033537 | 0.04172 | 183.53 | 183.53 | 0 | 24-HR | SUSDSCR | 1ST | 20091324 | Acute
486055_5033487 | 486055 | 5033487 | 0.04407 | 182.24 | 183.54 | 0 | 24-HR | SUSDSCR | 1ST | 23123024 | Acute
486055_5033437 | 486055 | 5033437 | 0.07089 | 171.79 | 184.58 | 0 | 24-HR | SUSDSCR | 1ST | 20091324 | Acute
486055_5033387 | 486055 | 5033387 | 0.12447 | 158.01 | 184.58 | 0 | 24-HR | SUSDSCR | 1ST | 24121024 | Acute
486055_5033337 | 486055 | 5033337 | 0.15137 | 145.7 | 184.58 | 0 | 24-HR | SUSDSCR | 1ST | 24121024 | Acute
486055_5033287 | 486055 | 5033287 | 0.15567 | 131.72 | 184.58 | 0 | 24-HR | SUSDSCR | 1ST | 24121024 | Acute
486055_5033237 | 486055 | 5033237 | 0.19342 | 120.61 | 184.58 | 0 | 24-HR | SUSDSCR | 1ST | 23012324 | Acute
486055_5033187 | 486055 | 5033187 | 0.21105 | 115.14 | 184.58 | 0 | 24-HR | SUSDSCR | 1ST | 20091124 | Acute
486055_5033137 | 486055 | 5033137 | 0.21266 | 110.42 | 184.58 | 0 | 24-HR | SUSDSCR | 1ST | 20091124 | Acute
486055_5033087 | 486055 | 5033087 | 0.19436 | 107 | 184.58 | 0 | 24-HR | SUSDSCR | 1ST | 24040524 | Acute
486055_5033037 | 486055 | 5033037 | 0.11447 | 97.88 | 184.58 | 0 | 24-HR | SUSDSCR | 1ST | 24040524 | Acute
486055_5032987 | 486055 | 5032987 | 0.07677 | 89.28 | 184.58 | 0 | 24-HR | SUSDSCR | 1ST | 24070724 | Acute
486055_5032937 | 486055 | 5032937 | 0.07106 | 79.92 | 184.58 | 0 | 24-HR | SUSDSCR | 1ST | 21093024 | Acute
486055_5032887 | 486055 | 5032887 | 0.0736 | 76.76 | 184.58 | 0 | 24-HR | SUSDSCR | 1ST | 21090524 | Acute
486055_5032837 | 486055 | 5032837 | 0.07539 | 76.3 | 184.58 | 0 | 24-HR | SUSDSCR | 1ST | 21090524 | Acute
486005_5033587 | 486005 | 5033587 | 0.07523 | 171.9 | 184.58 | 0 | 24-HR | SUSDSCR | 1ST | 20091324 | Acute
486005_5033537 | 486005 | 5033537 | 0.05662 | 178.41 | 184.35 | 0 | 24-HR | SUSDSCR | 1ST | 20091324 | Acute
486005_5033487 | 486005 | 5033487 | 0.04843 | 181.15 | 181.15 | 0 | 24-HR | SUSDSCR | 1ST | 23123024 | Acute
486005_5033437 | 486005 | 5033437 | 0.05215 | 178.58 | 180.54 | 0 | 24-HR | SUSDSCR | 1ST | 20091324 | Acute
486005_5033387 | 486005 | 5033387 | 0.07458 | 170.44 | 184.47 | 0 | 24-HR | SUSDSCR | 1ST | 20091324 | Acute
486005_5033337 | 486005 | 5033337 | 0.12101 | 155.23 | 184.58 | 0 | 24-HR | SUSDSCR | 1ST | 22012324 | Acute
486005_5033287 | 486005 | 5033287 | 0.12789 | 140.82 | 184.58 | 0 | 24-HR | SUSDSCR | 1ST | 22012324 | Acute
486005_5033237 | 486005 | 5033237 | 0.11675 | 134.35 | 184.58 | 0 | 24-HR | SUSDSCR | 1ST | 22012324 | Acute
486005_5033187 | 486005 | 5033187 | 0.12304 | 133.24 | 184.58 | 0 | 24-HR | SUSDSCR | 1ST | 24040524 | Acute
486005_5033137 | 486005 | 5033137 | 0.18417 | 122.75 | 184.58 | 0 | 24-HR | SUSDSCR | 1ST | 24040524 | Acute
486005_5033087 | 486005 | 5033087 | 0.23579 | 117.04 | 184.58 | 0 | 24-HR | SUSDSCR | 1ST | 24040524 | Acute
486005_5033037 | 486005 | 5033037 | 0.24075 | 110.32 | 184.58 | 0 | 24-HR | SUSDSCR | 1ST | 24040524 | Acute
486005_5032987 | 486005 | 5032987 | 0.17267 | 103.59 | 184.58 | 0 | 24-HR | SUSDSCR | 1ST | 24040524 | Acute
486005_5032937 | 486005 | 5032937 | 0.07926 | 90.31 | 184.58 | 0 | 24-HR | SUSDSCR | 1ST | 21090524 | Acute
486005_5032887 | 486005 | 5032887 | 0.08016 | 85.22 | 184.58 | 0 | 24-HR | SUSDSCR | 1ST | 21090524 | Acute
486005_5032837 | 486005 | 5032837 | 0.08186 | 82.76 | 184.58 | 0 | 24-HR | SUSDSCR | 1ST | 21090524 | Acute
485955_5033587 | 485955 | 5033587 | 0.09675 | 167.35 | 184.58 | 0 | 24-HR | SUSDSCR | 1ST | 24121024 | Acute
485955_5033537 | 485955 | 5033537 | 0.11829 | 161.99 | 184.58 | 0 | 24-HR | SUSDSCR | 1ST | 24121024 | Acute
485955_5033487 | 485955 | 5033487 | 0.08618 | 168.7 | 184.58 | 0 | 24-HR | SUSDSCR | 1ST | 20091324 | Acute
485955_5033437 | 485955 | 5033437 | 0.07308 | 171.64 | 184.29 | 0 | 24-HR | SUSDSCR | 1ST | 20091324 | Acute
485955_5033387 | 485955 | 5033387 | 0.0738 | 169.6 | 183.08 | 0 | 24-HR | SUSDSCR | 1ST | 20091324 | Acute
485955_5033337 | 485955 | 5033337 | 0.09592 | 160.81 | 184.58 | 0 | 24-HR | SUSDSCR | 1ST | 22012324 | Acute
485955_5033287 | 485955 | 5033287 | 0.11368 | 151.32 | 184.58 | 0 | 24-HR | SUSDSCR | 1ST | 24040524 | Acute
485955_5033237 | 485955 | 5033237 | 0.1195 | 150.85 | 184.58 | 0 | 24-HR | SUSDSCR | 1ST | 24040524 | Acute
485955_5033187 | 485955 | 5033187 | 0.12603 | 145.79 | 184.58 | 0 | 24-HR | SUSDSCR | 1ST | 24040524 | Acute
485955_5033137 | 485955 | 5033137 | 0.12463 | 137.76 | 184.58 | 0 | 24-HR | SUSDSCR | 1ST | 24040524 | Acute
485955_5033087 | 485955 | 5033087 | 0.1502 | 128.69 | 184.58 | 0 | 24-HR | SUSDSCR | 1ST | 24040524 | Acute
485955_5033037 | 485955 | 5033037 | 0.20071 | 121.36 | 184.58 | 0 | 24-HR | SUSDSCR | 1ST | 24040524 | Acute
485955_5032987 | 485955 | 5032987 | 0.21963 | 108.23 | 184.58 | 0 | 24-HR | SUSDSCR | 1ST | 24040524 | Acute
485955_5032937 | 485955 | 5032937 | 0.10785 | 97.51 | 184.58 | 0 | 24-HR | SUSDSCR | 1ST | 21093024 | Acute
485955_5032887 | 485955 | 5032887 | 0.09507 | 95.15 | 184.58 | 0 | 24-HR | SUSDSCR | 1ST | 21090524 | Acute
485955_5032837 | 485955 | 5032837 | 0.08928 | 88.04 | 184.58 | 0 | 24-HR | SUSDSCR | 1ST | 21090524 | Acute
485905_5033587 | 485905 | 5033587 | 0.18943 | 146.08 | 184.58 | 0 | 24-HR | SUSDSCR | 1ST | 24121024 | Acute
485905_5033537 | 485905 | 5033537 | 0.16651 | 142.9 | 184.58 | 0 | 24-HR | SUSDSCR | 1ST | 24121024 | Acute
485905_5033487 | 485905 | 5033487 | 0.1513 | 147.73 | 184.58 | 0 | 24-HR | SUSDSCR | 1ST | 22012324 | Acute
485905_5033437 | 485905 | 5033437 | 0.11203 | 158.72 | 184.58 | 0 | 24-HR | SUSDSCR | 1ST | 22012324 | Acute
485905_5033387 | 485905 | 5033387 | 0.09067 | 164.44 | 184.29 | 0 | 24-HR | SUSDSCR | 1ST | 20091124 | Acute
485905_5033337 | 485905 | 5033337 | 0.09642 | 161.61 | 184.26 | 0 | 24-HR | SUSDSCR | 1ST | 24040524 | Acute
485905_5033287 | 485905 | 5033287 | 0.11036 | 157.95 | 183.48 | 0 | 24-HR | SUSDSCR | 1ST | 24040524 | Acute
485905_5033237 | 485905 | 5033237 | 0.08329 | 158.94 | 158.94 | 0 | 24-HR | SUSDSCR | 1ST | 24040524 | Acute
485905_5033187 | 485905 | 5033187 | 0.10709 | 155.66 | 177.02 | 0 | 24-HR | SUSDSCR | 1ST | 24040524 | Acute
485905_5033137 | 485905 | 5033137 | 0.1166 | 147.53 | 177.02 | 0 | 24-HR | SUSDSCR | 1ST | 24040524 | Acute
485905_5033087 | 485905 | 5033087 | 0.11941 | 135.6 | 184.58 | 0 | 24-HR | SUSDSCR | 1ST | 24040524 | Acute
485905_5033037 | 485905 | 5033037 | 0.14428 | 127.11 | 184.58 | 0 | 24-HR | SUSDSCR | 1ST | 24040524 | Acute
485905_5032987 | 485905 | 5032987 | 0.2271 | 113.27 | 184.58 | 0 | 24-HR | SUSDSCR | 1ST | 24040524 | Acute
485905_5032937 | 485905 | 5032937 | 0.17907 | 106.48 | 184.58 | 0 | 24-HR | SUSDSCR | 1ST | 21093024 | Acute
485905_5032887 | 485905 | 5032887 | 0.13613 | 101.63 | 184.58 | 0 | 24-HR | SUSDSCR | 1ST | 21093024 | Acute
485905_5032837 | 485905 | 5032837 | 0.10578 | 95.72 | 184.58 | 0 | 24-HR | SUSDSCR | 1ST | 21090524 | Acute
485855_5033587 | 485855 | 5033587 | 0.21745 | 124.74 | 184.58 | 0 | 24-HR | SUSDSCR | 1ST | 24121024 | Acute
485855_5033537 | 485855 | 5033537 | 0.1896 | 124.49 | 184.58 | 0 | 24-HR | SUSDSCR | 1ST | 22012324 | Acute
485855_5033487 | 485855 | 5033487 | 0.13928 | 140.48 | 184.58 | 0 | 24-HR | SUSDSCR | 1ST | 22012324 | Acute
485855_5033437 | 485855 | 5033437 | 0.13845 | 143.58 | 184.58 | 0 | 24-HR | SUSDSCR | 1ST | 24040524 | Acute
485855_5033387 | 485855 | 5033387 | 0.14223 | 147.35 | 184.58 | 0 | 24-HR | SUSDSCR | 1ST | 24040524 | Acute
485855_5033337 | 485855 | 5033337 | 0.13681 | 151.96 | 184.58 | 0 | 24-HR | SUSDSCR | 1ST | 24040524 | Acute
485855_5033287 | 485855 | 5033287 | 0.12714 | 154.68 | 184 | 0 | 24-HR | SUSDSCR | 1ST | 24040524 | Acute
485855_5033237 | 485855 | 5033237 | 0.09322 | 161.03 | 176.89 | 0 | 24-HR | SUSDSCR | 1ST | 24040524 | Acute
485855_5033187 | 485855 | 5033187 | 0.08474 | 162.11 | 176.69 | 0 | 24-HR | SUSDSCR | 1ST | 24040524 | Acute
485855_5033137 | 485855 | 5033137 | 0.09545 | 157.02 | 177.02 | 0 | 24-HR | SUSDSCR | 1ST | 24040524 | Acute
485855_5033087 | 485855 | 5033087 | 0.11229 | 147.05 | 183.41 | 0 | 24-HR | SUSDSCR | 1ST | 24040524 | Acute
485855_5033037 | 485855 | 5033037 | 0.12191 | 129.52 | 184.58 | 0 | 24-HR | SUSDSCR | 1ST | 24040524 | Acute
485855_5032987 | 485855 | 5032987 | 0.18044 | 118.32 | 184.58 | 0 | 24-HR | SUSDSCR | 1ST | 24040524 | Acute
485855_5032937 | 485855 | 5032937 | 0.18597 | 114.56 | 184.58 | 0 | 24-HR | SUSDSCR | 1ST | 21093024 | Acute
485855_5032887 | 485855 | 5032887 | 0.16194 | 117.34 | 184.58 | 0 | 24-HR | SUSDSCR | 1ST | 21093024 | Acute
485855_5032837 | 485855 | 5032837 | 0.17753 | 111.11 | 184.58 | 0 | 24-HR | SUSDSCR | 1ST | 21090524 | Acute
485805_5033587 | 485805 | 5033587 | 0.24735 | 106.82 | 184.58 | 0 | 24-HR | SUSDSCR | 1ST | 20091124 | Acute
485805_5033537 | 485805 | 5033537 | 0.23356 | 121.31 | 184.58 | 0 | 24-HR | SUSDSCR | 1ST | 24040524 | Acute
485805_5033487 | 485805 | 5033487 | 0.20591 | 124.88 | 184.58 | 0 | 24-HR | SUSDSCR | 1ST | 24040524 | Acute
485805_5033437 | 485805 | 5033437 | 0.1782 | 129.72 | 184.58 | 0 | 24-HR | SUSDSCR | 1ST | 24040524 | Acute
485805_5033387 | 485805 | 5033387 | 0.14657 | 135.86 | 184.58 | 0 | 24-HR | SUSDSCR | 1ST | 24040524 | Acute
485805_5033337 | 485805 | 5033337 | 0.14482 | 148.26 | 184.58 | 0 | 24-HR | SUSDSCR | 1ST | 24040524 | Acute
485805_5033287 | 485805 | 5033287 | 0.11813 | 156.76 | 183.75 | 0 | 24-HR | SUSDSCR | 1ST | 24040524 | Acute
485805_5033237 | 485805 | 5033237 | 0.06823 | 166.68 | 176.36 | 0 | 24-HR | SUSDSCR | 1ST | 24040524 | Acute
485805_5033187 | 485805 | 5033187 | 0.06113 | 168.57 | 175.75 | 0 | 24-HR | SUSDSCR | 1ST | 21093024 | Acute
485805_5033137 | 485805 | 5033137 | 0.06815 | 165.35 | 176.89 | 0 | 24-HR | SUSDSCR | 1ST | 21090524 | Acute
485805_5033087 | 485805 | 5033087 | 0.09781 | 152.26 | 181.84 | 0 | 24-HR | SUSDSCR | 1ST | 21093024 | Acute
485805_5033037 | 485805 | 5033037 | 0.09476 | 149.28 | 181.4 | 0 | 24-HR | SUSDSCR | 1ST | 21093024 | Acute
485805_5032987 | 485805 | 5032987 | 0.10633 | 133.87 | 184.2 | 0 | 24-HR | SUSDSCR | 1ST | 22010124 | Acute
485805_5032937 | 485805 | 5032937 | 0.11775 | 130.64 | 184.2 | 0 | 24-HR | SUSDSCR | 1ST | 22010124 | Acute
485805_5032887 | 485805 | 5032887 | 0.09239 | 137.74 | 182.56 | 0 | 24-HR | SUSDSCR | 1ST | 22010124 | Acute
485805_5032837 | 485805 | 5032837 | 0.14926 | 121.29 | 184.2 | 0 | 24-HR | SUSDSCR | 1ST | 21090524 | Acute
485755_5033587 | 485755 | 5033587 | 0.16222 | 99.04 | 184.58 | 0 | 24-HR | SUSDSCR | 1ST | 24040524 | Acute
485755_5033537 | 485755 | 5033537 | 0.28074 | 106.79 | 184.58 | 0 | 24-HR | SUSDSCR | 1ST | 24040524 | Acute
485755_5033487 | 485755 | 5033487 | 0.32666 | 114.44 | 184.58 | 0 | 24-HR | SUSDSCR | 1ST | 24040524 | Acute
485755_5033437 | 485755 | 5033437 | 0.24131 | 121.99 | 184.58 | 0 | 24-HR | SUSDSCR | 1ST | 24040524 | Acute
485755_5033387 | 485755 | 5033387 | 0.14258 | 137.72 | 184.58 | 0 | 24-HR | SUSDSCR | 1ST | 24040524 | Acute
485755_5033337 | 485755 | 5033337 | 0.13152 | 151.41 | 184.2 | 0 | 24-HR | SUSDSCR | 1ST | 24040524 | Acute
485755_5033287 | 485755 | 5033287 | 0.09613 | 160.34 | 184.11 | 0 | 24-HR | SUSDSCR | 1ST | 24040524 | Acute
485755_5033237 | 485755 | 5033237 | 0.06371 | 171.37 | 175.7 | 0 | 24-HR | SUSDSCR | 1ST | 21090524 | Acute
485755_5033187 | 485755 | 5033187 | 0.05969 | 174.06 | 174.06 | 0 | 24-HR | SUSDSCR | 1ST | 21090524 | Acute
485755_5033137 | 485755 | 5033137 | 0.06756 | 170.29 | 176.09 | 0 | 24-HR | SUSDSCR | 1ST | 21090524 | Acute
485755_5033087 | 485755 | 5033087 | 0.07211 | 167.46 | 172.98 | 0 | 24-HR | SUSDSCR | 1ST | 21090524 | Acute
485755_5033037 | 485755 | 5033037 | 0.07821 | 164.89 | 175.27 | 0 | 24-HR | SUSDSCR | 1ST | 21090524 | Acute
485755_5032987 | 485755 | 5032987 | 0.09059 | 157.27 | 175.27 | 0 | 24-HR | SUSDSCR | 1ST | 21090524 | Acute
485755_5032937 | 485755 | 5032937 | 0.0935 | 153.31 | 175.27 | 0 | 24-HR | SUSDSCR | 1ST | 21090524 | Acute
485755_5032887 | 485755 | 5032887 | 0.09284 | 151.61 | 175.27 | 0 | 24-HR | SUSDSCR | 1ST | 21090524 | Acute
485755_5032837 | 485755 | 5032837 | 0.09682 | 135.55 | 183.29 | 0 | 24-HR | SUSDSCR | 1ST | 22011524 | Acute
485705_5033587 | 485705 | 5033587 | 0.17859 | 99.91 | 184.58 | 0 | 24-HR | SUSDSCR | 1ST | 24040524 | Acute
485705_5033537 | 485705 | 5033537 | 0.31102 | 108.36 | 184.58 | 0 | 24-HR | SUSDSCR | 1ST | 24040524 | Acute
485705_5033487 | 485705 | 5033487 | 0.30949 | 116.28 | 184.58 | 0 | 24-HR | SUSDSCR | 1ST | 24040524 | Acute
485705_5033437 | 485705 | 5033437 | 0.16818 | 128.68 | 184.58 | 0 | 24-HR | SUSDSCR | 1ST | 24040524 | Acute
485705_5033387 | 485705 | 5033387 | 0.12877 | 139.65 | 184.58 | 0 | 24-HR | SUSDSCR | 1ST | 24040524 | Acute
485705_5033337 | 485705 | 5033337 | 0.12204 | 146.87 | 184.2 | 0 | 24-HR | SUSDSCR | 1ST | 21093024 | Acute
485705_5033287 | 485705 | 5033287 | 0.09621 | 161.72 | 184.2 | 0 | 24-HR | SUSDSCR | 1ST | 21090524 | Acute
485705_5033237 | 485705 | 5033237 | 0.07088 | 171.98 | 177.02 | 0 | 24-HR | SUSDSCR | 1ST | 21090524 | Acute
485705_5033187 | 485705 | 5033187 | 0.06149 | 176.79 | 176.79 | 0 | 24-HR | SUSDSCR | 1ST | 21090524 | Acute
485705_5033137 | 485705 | 5033137 | 0.06954 | 172.27 | 176.59 | 0 | 24-HR | SUSDSCR | 1ST | 21090524 | Acute
485705_5033087 | 485705 | 5033087 | 0.06755 | 171.91 | 171.91 | 0 | 24-HR | SUSDSCR | 1ST | 21090524 | Acute
485705_5033037 | 485705 | 5033037 | 0.06354 | 173.63 | 173.63 | 0 | 24-HR | SUSDSCR | 1ST | 21090524 | Acute
485705_5032987 | 485705 | 5032987 | 0.06472 | 172.54 | 174.73 | 0 | 24-HR | SUSDSCR | 1ST | 21090524 | Acute
485705_5032937 | 485705 | 5032937 | 0.06857 | 169.88 | 174.8 | 0 | 24-HR | SUSDSCR | 1ST | 21090524 | Acute
485705_5032887 | 485705 | 5032887 | 0.08626 | 159.16 | 175.27 | 0 | 24-HR | SUSDSCR | 1ST | 21090524 | Acute
485705_5032837 | 485705 | 5032837 | 0.10266 | 139.07 | 182.18 | 0 | 24-HR | SUSDSCR | 1ST | 22011524 | Acute
485655_5033587 | 485655 | 5033587 | 0.31306 | 108.14 | 184.58 | 0 | 24-HR | SUSDSCR | 1ST | 24040524 | Acute
485655_5033537 | 485655 | 5033537 | 0.3155 | 111.09 | 184.58 | 0 | 24-HR | SUSDSCR | 1ST | 24040524 | Acute
485655_5033487 | 485655 | 5033487 | 0.27511 | 116.47 | 184.58 | 0 | 24-HR | SUSDSCR | 1ST | 24040524 | Acute
485655_5033437 | 485655 | 5033437 | 0.18527 | 123.66 | 184.58 | 0 | 24-HR | SUSDSCR | 1ST | 23022524 | Acute
485655_5033387 | 485655 | 5033387 | 0.12002 | 137.07 | 184.58 | 0 | 24-HR | SUSDSCR | 1ST | 22010124 | Acute
485655_5033337 | 485655 | 5033337 | 0.12336 | 151.25 | 184.2 | 0 | 24-HR | SUSDSCR | 1ST | 21090524 | Acute
485655_5033287 | 485655 | 5033287 | 0.10567 | 162.14 | 184.2 | 0 | 24-HR | SUSDSCR | 1ST | 21090524 | Acute
485655_5033237 | 485655 | 5033237 | 0.0689 | 174.96 | 175.66 | 0 | 24-HR | SUSDSCR | 1ST | 21090524 | Acute
485655_5033187 | 485655 | 5033187 | 0.06626 | 175.42 | 175.42 | 0 | 24-HR | SUSDSCR | 1ST | 21090524 | Acute
485655_5033137 | 485655 | 5033137 | 0.0795 | 169.03 | 177.02 | 0 | 24-HR | SUSDSCR | 1ST | 21090524 | Acute
485655_5033087 | 485655 | 5033087 | 0.07576 | 169.22 | 174.84 | 0 | 24-HR | SUSDSCR | 1ST | 21090524 | Acute
485655_5033037 | 485655 | 5033037 | 0.06293 | 173.97 | 173.97 | 0 | 24-HR | SUSDSCR | 1ST | 21090524 | Acute
485655_5032987 | 485655 | 5032987 | 0.05918 | 174.98 | 174.98 | 0 | 24-HR | SUSDSCR | 1ST | 21090524 | Acute
485655_5032937 | 485655 | 5032937 | 0.06027 | 173.39 | 173.39 | 0 | 24-HR | SUSDSCR | 1ST | 22011524 | Acute
485655_5032887 | 485655 | 5032887 | 0.06769 | 169.09 | 172.73 | 0 | 24-HR | SUSDSCR | 1ST | 22011524 | Acute
485655_5032837 | 485655 | 5032837 | 0.09158 | 156.89 | 175.27 | 0 | 24-HR | SUSDSCR | 1ST | 22011524 | Acute
485605_5033587 | 485605 | 5033587 | 0.30357 | 114.29 | 184.58 | 0 | 24-HR | SUSDSCR | 1ST | 24040524 | Acute
485605_5033537 | 485605 | 5033537 | 0.24742 | 117.37 | 184.58 | 0 | 24-HR | SUSDSCR | 1ST | 24040524 | Acute
485605_5033487 | 485605 | 5033487 | 0.20873 | 120.05 | 184.58 | 0 | 24-HR | SUSDSCR | 1ST | 23022524 | Acute
485605_5033437 | 485605 | 5033437 | 0.1646 | 126.04 | 184.58 | 0 | 24-HR | SUSDSCR | 1ST | 22010124 | Acute
485605_5033387 | 485605 | 5033387 | 0.12331 | 134.58 | 184.58 | 0 | 24-HR | SUSDSCR | 1ST | 21090524 | Acute
485605_5033337 | 485605 | 5033337 | 0.13001 | 148.11 | 184.2 | 0 | 24-HR | SUSDSCR | 1ST | 21090524 | Acute
485605_5033287 | 485605 | 5033287 | 0.08057 | 173 | 184.2 | 0 | 24-HR | SUSDSCR | 1ST | 21090524 | Acute
485605_5033237 | 485605 | 5033237 | 0.06334 | 178.13 | 178.13 | 0 | 24-HR | SUSDSCR | 1ST | 21090524 | Acute
485605_5033187 | 485605 | 5033187 | 0.07247 | 173.77 | 182.23 | 0 | 24-HR | SUSDSCR | 1ST | 21090524 | Acute
485605_5033137 | 485605 | 5033137 | 0.08889 | 166.93 | 184.2 | 0 | 24-HR | SUSDSCR | 1ST | 22011524 | Acute
485605_5033087 | 485605 | 5033087 | 0.09589 | 163.52 | 183.9 | 0 | 24-HR | SUSDSCR | 1ST | 22011524 | Acute
485605_5033037 | 485605 | 5033037 | 0.08173 | 166.2 | 175.27 | 0 | 24-HR | SUSDSCR | 1ST | 22011524 | Acute
485605_5032987 | 485605 | 5032987 | 0.07966 | 166.59 | 175.27 | 0 | 24-HR | SUSDSCR | 1ST | 22011524 | Acute
485605_5032937 | 485605 | 5032937 | 0.0751 | 168.08 | 174.9 | 0 | 24-HR | SUSDSCR | 1ST | 22011524 | Acute
485605_5032887 | 485605 | 5032887 | 0.08223 | 163.46 | 175.01 | 0 | 24-HR | SUSDSCR | 1ST | 22011524 | Acute
485605_5032837 | 485605 | 5032837 | 0.10976 | 141.66 | 182.54 | 0 | 24-HR | SUSDSCR | 1ST | 22011524 | Acute
485555_5033587 | 485555 | 5033587 | 0.23797 | 118.23 | 184.58 | 0 | 24-HR | SUSDSCR | 1ST | 21090524 | Acute
485555_5033537 | 485555 | 5033537 | 0.16366 | 128.28 | 184.58 | 0 | 24-HR | SUSDSCR | 1ST | 22010124 | Acute
485555_5033487 | 485555 | 5033487 | 0.13875 | 133.95 | 184.26 | 0 | 24-HR | SUSDSCR | 1ST | 22011524 | Acute
485555_5033437 | 485555 | 5033437 | 0.13742 | 145.49 | 184.2 | 0 | 24-HR | SUSDSCR | 1ST | 21090524 | Acute
485555_5033387 | 485555 | 5033387 | 0.13064 | 155.32 | 184.2 | 0 | 24-HR | SUSDSCR | 1ST | 21090524 | Acute
485555_5033337 | 485555 | 5033337 | 0.0928 | 169.45 | 184.2 | 0 | 24-HR | SUSDSCR | 1ST | 21090524 | Acute
485555_5033287 | 485555 | 5033287 | 0.06142 | 182.52 | 183.06 | 0 | 24-HR | SUSDSCR | 1ST | 22011524 | Acute
485555_5033237 | 485555 | 5033237 | 0.06218 | 181.13 | 181.13 | 0 | 24-HR | SUSDSCR | 1ST | 22011524 | Acute
485555_5033187 | 485555 | 5033187 | 0.06906 | 177.04 | 181.66 | 0 | 24-HR | SUSDSCR | 1ST | 22011524 | Acute
485555_5033137 | 485555 | 5033137 | 0.08189 | 171.27 | 183.36 | 0 | 24-HR | SUSDSCR | 1ST | 22011524 | Acute
485555_5033087 | 485555 | 5033087 | 0.10362 | 161.22 | 184.2 | 0 | 24-HR | SUSDSCR | 1ST | 22011524 | Acute
485555_5033037 | 485555 | 5033037 | 0.11635 | 147.26 | 184.2 | 0 | 24-HR | SUSDSCR | 1ST | 22011524 | Acute
485555_5032987 | 485555 | 5032987 | 0.1123 | 143.71 | 184.2 | 0 | 24-HR | SUSDSCR | 1ST | 22011524 | Acute
485555_5032937 | 485555 | 5032937 | 0.10541 | 153.76 | 181.99 | 0 | 24-HR | SUSDSCR | 1ST | 22011524 | Acute
485555_5032887 | 485555 | 5032887 | 0.10237 | 152.49 | 180.93 | 0 | 24-HR | SUSDSCR | 1ST | 22011524 | Acute
485555_5032837 | 485555 | 5032837 | 0.14971 | 126.95 | 184.2 | 0 | 24-HR | SUSDSCR | 1ST | 22011524 | Acute
485505_5033587 | 485505 | 5033587 | 0.29002 | 116.04 | 184.58 | 0 | 24-HR | SUSDSCR | 1ST | 21090524 | Acute
485505_5033537 | 485505 | 5033537 | 0.21458 | 125 | 184.58 | 0 | 24-HR | SUSDSCR | 1ST | 22011524 | Acute
485505_5033487 | 485505 | 5033487 | 0.14867 | 137.64 | 184.2 | 0 | 24-HR | SUSDSCR | 1ST | 22011524 | Acute
485505_5033437 | 485505 | 5033437 | 0.14523 | 145.29 | 184.2 | 0 | 24-HR | SUSDSCR | 1ST | 22011524 | Acute
485505_5033387 | 485505 | 5033387 | 0.13927 | 154.15 | 184.2 | 0 | 24-HR | SUSDSCR | 1ST | 22011524 | Acute
485505_5033337 | 485505 | 5033337 | 0.0864 | 173.63 | 184.2 | 0 | 24-HR | SUSDSCR | 1ST | 22011524 | Acute
485505_5033287 | 485505 | 5033287 | 0.06375 | 183.95 | 183.95 | 0 | 24-HR | SUSDSCR | 1ST | 22011524 | Acute
485505_5033237 | 485505 | 5033237 | 0.06344 | 182.75 | 182.75 | 0 | 24-HR | SUSDSCR | 1ST | 22011524 | Acute
485505_5033187 | 485505 | 5033187 | 0.06369 | 181.06 | 181.06 | 0 | 24-HR | SUSDSCR | 1ST | 22011524 | Acute
485505_5033137 | 485505 | 5033137 | 0.06602 | 178.34 | 180.13 | 0 | 24-HR | SUSDSCR | 1ST | 22011524 | Acute
485505_5033087 | 485505 | 5033087 | 0.08083 | 170.34 | 181.77 | 0 | 24-HR | SUSDSCR | 1ST | 22011524 | Acute
485505_5033037 | 485505 | 5033037 | 0.10228 | 158.82 | 184.2 | 0 | 24-HR | SUSDSCR | 1ST | 22011524 | Acute
485505_5032987 | 485505 | 5032987 | 0.107 | 141.99 | 184.2 | 0 | 24-HR | SUSDSCR | 1ST | 22011524 | Acute
485505_5032937 | 485505 | 5032937 | 0.14769 | 127.57 | 184.2 | 0 | 24-HR | SUSDSCR | 1ST | 22011524 | Acute
485505_5032887 | 485505 | 5032887 | 0.12684 | 132.08 | 184.2 | 0 | 24-HR | SUSDSCR | 1ST | 22011524 | Acute
485505_5032837 | 485505 | 5032837 | 0.19554 | 114.71 | 197.95 | 0 | 24-HR | SUSDSCR | 1ST | 22011524 | Acute
485455_5033587 | 485455 | 5033587 | 0.30646 | 108.29 | 197.82 | 0 | 24-HR | SUSDSCR | 1ST | 21090524 | Acute
485455_5033537 | 485455 | 5033537 | 0.30837 | 116.34 | 184.58 | 0 | 24-HR | SUSDSCR | 1ST | 22011524 | Acute
485455_5033487 | 485455 | 5033487 | 0.1956 | 128.78 | 184.2 | 0 | 24-HR | SUSDSCR | 1ST | 22011524 | Acute
485455_5033437 | 485455 | 5033437 | 0.1479 | 137.88 | 184.2 | 0 | 24-HR | SUSDSCR | 1ST | 22011524 | Acute
485455_5033387 | 485455 | 5033387 | 0.13887 | 152.75 | 184.2 | 0 | 24-HR | SUSDSCR | 1ST | 22011524 | Acute
485455_5033337 | 485455 | 5033337 | 0.10273 | 167.45 | 184.2 | 0 | 24-HR | SUSDSCR | 1ST | 22011524 | Acute
485455_5033287 | 485455 | 5033287 | 0.07058 | 179.57 | 183.59 | 0 | 24-HR | SUSDSCR | 1ST | 22011524 | Acute
485455_5033237 | 485455 | 5033237 | 0.06461 | 181.05 | 181.05 | 0 | 24-HR | SUSDSCR | 1ST | 22011524 | Acute
485455_5033187 | 485455 | 5033187 | 0.06359 | 179.88 | 179.88 | 0 | 24-HR | SUSDSCR | 1ST | 22011524 | Acute
485455_5033137 | 485455 | 5033137 | 0.06428 | 178.05 | 180.22 | 0 | 24-HR | SUSDSCR | 1ST | 22011524 | Acute
485455_5033087 | 485455 | 5033087 | 0.07348 | 171.71 | 181.2 | 0 | 24-HR | SUSDSCR | 1ST | 22011524 | Acute
485455_5033037 | 485455 | 5033037 | 0.08447 | 164.14 | 181.99 | 0 | 24-HR | SUSDSCR | 1ST | 22011524 | Acute
485455_5032987 | 485455 | 5032987 | 0.09741 | 153.29 | 184.2 | 0 | 24-HR | SUSDSCR | 1ST | 22011524 | Acute
485455_5032937 | 485455 | 5032937 | 0.10093 | 135.57 | 184.2 | 0 | 24-HR | SUSDSCR | 1ST | 22011524 | Acute
485455_5032887 | 485455 | 5032887 | 0.18121 | 112.48 | 197.95 | 0 | 24-HR | SUSDSCR | 1ST | 22011524 | Acute
485455_5032837 | 485455 | 5032837 | 0.16196 | 109.68 | 197.95 | 0 | 24-HR | SUSDSCR | 1ST | 22011524 | Acute
485405_5033587 | 485405 | 5033587 | 0.25401 | 106.25 | 197.95 | 0 | 24-HR | SUSDSCR | 1ST | 22011524 | Acute
485405_5033537 | 485405 | 5033537 | 0.30344 | 112.32 | 197.95 | 0 | 24-HR | SUSDSCR | 1ST | 22011524 | Acute
485405_5033487 | 485405 | 5033487 | 0.25705 | 120.93 | 186.56 | 0 | 24-HR | SUSDSCR | 1ST | 22011524 | Acute
485405_5033437 | 485405 | 5033437 | 0.15351 | 133.21 | 184.2 | 0 | 24-HR | SUSDSCR | 1ST | 22011524 | Acute
485405_5033387 | 485405 | 5033387 | 0.12886 | 145.83 | 184.2 | 0 | 24-HR | SUSDSCR | 1ST | 22011524 | Acute
485405_5033337 | 485405 | 5033337 | 0.11385 | 158.62 | 184.2 | 0 | 24-HR | SUSDSCR | 1ST | 22011524 | Acute
485405_5033287 | 485405 | 5033287 | 0.06998 | 176.65 | 179.78 | 0 | 24-HR | SUSDSCR | 1ST | 22011524 | Acute
485405_5033237 | 485405 | 5033237 | 0.06515 | 176.91 | 176.91 | 0 | 24-HR | SUSDSCR | 1ST | 22011524 | Acute
485405_5033187 | 485405 | 5033187 | 0.07395 | 171.92 | 183.28 | 0 | 24-HR | SUSDSCR | 1ST | 22011524 | Acute
485405_5033137 | 485405 | 5033137 | 0.07842 | 167.64 | 183.61 | 0 | 24-HR | SUSDSCR | 1ST | 22011524 | Acute
485405_5033087 | 485405 | 5033087 | 0.08315 | 162.38 | 183.96 | 0 | 24-HR | SUSDSCR | 1ST | 22011524 | Acute
485405_5033037 | 485405 | 5033037 | 0.08388 | 158.66 | 183.7 | 0 | 24-HR | SUSDSCR | 1ST | 22011524 | Acute
485405_5032987 | 485405 | 5032987 | 0.08629 | 153.17 | 183.98 | 0 | 24-HR | SUSDSCR | 1ST | 22011524 | Acute
485405_5032937 | 485405 | 5032937 | 0.09753 | 143.79 | 184.2 | 0 | 24-HR | SUSDSCR | 1ST | 22011624 | Acute
485405_5032887 | 485405 | 5032887 | 0.12648 | 125.29 | 197.95 | 0 | 24-HR | SUSDSCR | 1ST | 22011524 | Acute
485405_5032837 | 485405 | 5032837 | 0.14691 | 105.33 | 197.95 | 0 | 24-HR | SUSDSCR | 1ST | 22011624 | Acute
485355_5033587 | 485355 | 5033587 | 0.2091 | 104.64 | 197.95 | 0 | 24-HR | SUSDSCR | 1ST | 22011524 | Acute
485355_5033537 | 485355 | 5033537 | 0.26688 | 110.83 | 197.95 | 0 | 24-HR | SUSDSCR | 1ST | 22011524 | Acute
485355_5033487 | 485355 | 5033487 | 0.26122 | 116.74 | 197.95 | 0 | 24-HR | SUSDSCR | 1ST | 22011524 | Acute
485355_5033437 | 485355 | 5033437 | 0.14603 | 132.45 | 184.2 | 0 | 24-HR | SUSDSCR | 1ST | 22011524 | Acute
485355_5033387 | 485355 | 5033387 | 0.12681 | 144.07 | 184.2 | 0 | 24-HR | SUSDSCR | 1ST | 22011624 | Acute
485355_5033337 | 485355 | 5033337 | 0.10558 | 156.06 | 184.2 | 0 | 24-HR | SUSDSCR | 1ST | 22011524 | Acute
485355_5033287 | 485355 | 5033287 | 0.0705 | 172.14 | 179.78 | 0 | 24-HR | SUSDSCR | 1ST | 22011524 | Acute
485355_5033237 | 485355 | 5033237 | 0.05988 | 175.58 | 175.58 | 0 | 24-HR | SUSDSCR | 1ST | 22011524 | Acute
485355_5033187 | 485355 | 5033187 | 0.06365 | 170.74 | 175.62 | 0 | 24-HR | SUSDSCR | 1ST | 22011524 | Acute
485355_5033137 | 485355 | 5033137 | 0.07775 | 161.2 | 184.2 | 0 | 24-HR | SUSDSCR | 1ST | 22011524 | Acute
485355_5033087 | 485355 | 5033087 | 0.10138 | 148.72 | 184.2 | 0 | 24-HR | SUSDSCR | 1ST | 22011624 | Acute
485355_5033037 | 485355 | 5033037 | 0.11853 | 139.09 | 197.83 | 0 | 24-HR | SUSDSCR | 1ST | 22011624 | Acute
485355_5032987 | 485355 | 5032987 | 0.11456 | 138.48 | 197.95 | 0 | 24-HR | SUSDSCR | 1ST | 22011624 | Acute
485355_5032937 | 485355 | 5032937 | 0.11148 | 131.87 | 197.95 | 0 | 24-HR | SUSDSCR | 1ST | 22011624 | Acute
485355_5032887 | 485355 | 5032887 | 0.12139 | 126.78 | 197.95 | 0 | 24-HR | SUSDSCR | 1ST | 22011624 | Acute
485355_5032837 | 485355 | 5032837 | 0.1465 | 105.5 | 197.95 | 0 | 24-HR | SUSDSCR | 1ST | 22011624 | Acute
485305_5033587 | 485305 | 5033587 | 0.19825 | 102.61 | 197.95 | 0 | 24-HR | SUSDSCR | 1ST | 22011624 | Acute
485305_5033537 | 485305 | 5033537 | 0.24865 | 108.28 | 197.95 | 0 | 24-HR | SUSDSCR | 1ST | 22011624 | Acute
485305_5033487 | 485305 | 5033487 | 0.24277 | 116.06 | 197.95 | 0 | 24-HR | SUSDSCR | 1ST | 22011624 | Acute
485305_5033437 | 485305 | 5033437 | 0.14394 | 131.47 | 186.56 | 0 | 24-HR | SUSDSCR | 1ST | 22011624 | Acute
485305_5033387 | 485305 | 5033387 | 0.13321 | 142.28 | 184.2 | 0 | 24-HR | SUSDSCR | 1ST | 22011624 | Acute
485305_5033337 | 485305 | 5033337 | 0.09774 | 155.82 | 184.2 | 0 | 24-HR | SUSDSCR | 1ST | 20012724 | Acute
485305_5033287 | 485305 | 5033287 | 0.06428 | 170.31 | 174.85 | 0 | 24-HR | SUSDSCR | 1ST | 22121324 | Acute
485305_5033237 | 485305 | 5033237 | 0.06034 | 171.78 | 173.54 | 0 | 24-HR | SUSDSCR | 1ST | 22121324 | Acute
485305_5033187 | 485305 | 5033187 | 0.06141 | 169.78 | 173.72 | 0 | 24-HR | SUSDSCR | 1ST | 22121324 | Acute
485305_5033137 | 485305 | 5033137 | 0.06993 | 164.31 | 180.72 | 0 | 24-HR | SUSDSCR | 1ST | 22121324 | Acute
485305_5033087 | 485305 | 5033087 | 0.08107 | 156.25 | 183.96 | 0 | 24-HR | SUSDSCR | 1ST | 20012724 | Acute
485305_5033037 | 485305 | 5033037 | 0.11063 | 143.41 | 197.95 | 0 | 24-HR | SUSDSCR | 1ST | 22011624 | Acute
485305_5032987 | 485305 | 5032987 | 0.12042 | 127.26 | 197.95 | 0 | 24-HR | SUSDSCR | 1ST | 22011624 | Acute
485305_5032937 | 485305 | 5032937 | 0.16099 | 118.78 | 197.95 | 0 | 24-HR | SUSDSCR | 1ST | 23060124 | Acute
485305_5032887 | 485305 | 5032887 | 0.16727 | 112.48 | 197.95 | 0 | 24-HR | SUSDSCR | 1ST | 22011624 | Acute
485305_5032837 | 485305 | 5032837 | 0.07409 | 95.38 | 197.95 | 0 | 24-HR | SUSDSCR | 1ST | 22011624 | Acute
485255_5033587 | 485255 | 5033587 | 0.24104 | 105.74 | 197.95 | 0 | 24-HR | SUSDSCR | 1ST | 22011624 | Acute
485255_5033537 | 485255 | 5033537 | 0.26595 | 113.35 | 197.95 | 0 | 24-HR | SUSDSCR | 1ST | 22011624 | Acute
485255_5033487 | 485255 | 5033487 | 0.21675 | 119.42 | 197.95 | 0 | 24-HR | SUSDSCR | 1ST | 22011624 | Acute
485255_5033437 | 485255 | 5033437 | 0.16211 | 126.36 | 197.95 | 0 | 24-HR | SUSDSCR | 1ST | 22011624 | Acute
485255_5033387 | 485255 | 5033387 | 0.12367 | 138.68 | 186.41 | 0 | 24-HR | SUSDSCR | 1ST | 22011624 | Acute
485255_5033337 | 485255 | 5033337 | 0.10743 | 149.17 | 184.2 | 0 | 24-HR | SUSDSCR | 1ST | 22011624 | Acute
485255_5033287 | 485255 | 5033287 | 0.07319 | 165.88 | 174.33 | 0 | 24-HR | SUSDSCR | 1ST | 22121324 | Acute
485255_5033237 | 485255 | 5033237 | 0.07195 | 165.83 | 175.5 | 0 | 24-HR | SUSDSCR | 1ST | 22121324 | Acute
485255_5033187 | 485255 | 5033187 | 0.07674 | 161.65 | 178.09 | 0 | 24-HR | SUSDSCR | 1ST | 22121324 | Acute
485255_5033137 | 485255 | 5033137 | 0.08191 | 157.83 | 182.65 | 0 | 24-HR | SUSDSCR | 1ST | 22121324 | Acute
485255_5033087 | 485255 | 5033087 | 0.08493 | 151.85 | 184.13 | 0 | 24-HR | SUSDSCR | 1ST | 22121324 | Acute
485255_5033037 | 485255 | 5033037 | 0.09802 | 142.75 | 197.95 | 0 | 24-HR | SUSDSCR | 1ST | 22011624 | Acute
485255_5032987 | 485255 | 5032987 | 0.12304 | 126.59 | 197.95 | 0 | 24-HR | SUSDSCR | 1ST | 22121324 | Acute
485255_5032937 | 485255 | 5032937 | 0.15262 | 109.18 | 197.95 | 0 | 24-HR | SUSDSCR | 1ST | 22011624 | Acute
485255_5032887 | 485255 | 5032887 | 0.13126 | 105.93 | 197.95 | 0 | 24-HR | SUSDSCR | 1ST | 22011624 | Acute
485255_5032837 | 485255 | 5032837 | 0.11194 | 103.59 | 197.95 | 0 | 24-HR | SUSDSCR | 1ST | 22011624 | Acute
485205_5033587 | 485205 | 5033587 | 0.21925 | 106.01 | 197.95 | 0 | 24-HR | SUSDSCR | 1ST | 22011624 | Acute
485205_5033537 | 485205 | 5033537 | 0.24083 | 111.93 | 197.95 | 0 | 24-HR | SUSDSCR | 1ST | 22011624 | Acute
485205_5033487 | 485205 | 5033487 | 0.21109 | 117.85 | 197.95 | 0 | 24-HR | SUSDSCR | 1ST | 23060124 | Acute
485205_5033437 | 485205 | 5033437 | 0.16364 | 125.06 | 197.95 | 0 | 24-HR | SUSDSCR | 1ST | 22121324 | Acute
485205_5033387 | 485205 | 5033387 | 0.11787 | 137.64 | 197.83 | 0 | 24-HR | SUSDSCR | 1ST | 22121324 | Acute
485205_5033337 | 485205 | 5033337 | 0.08617 | 157.9 | 177.14 | 0 | 24-HR | SUSDSCR | 1ST | 22121324 | Acute
485205_5033287 | 485205 | 5033287 | 0.06871 | 164.26 | 164.26 | 0 | 24-HR | SUSDSCR | 1ST | 22121324 | Acute
485205_5033237 | 485205 | 5033237 | 0.08065 | 158.8 | 177.28 | 0 | 24-HR | SUSDSCR | 1ST | 22121324 | Acute
485205_5033187 | 485205 | 5033187 | 0.08902 | 150.53 | 184.2 | 0 | 24-HR | SUSDSCR | 1ST | 22121324 | Acute
485205_5033137 | 485205 | 5033137 | 0.09511 | 143.58 | 197.95 | 0 | 24-HR | SUSDSCR | 1ST | 22121324 | Acute
485205_5033087 | 485205 | 5033087 | 0.10242 | 133.72 | 197.95 | 0 | 24-HR | SUSDSCR | 1ST | 22121324 | Acute
485205_5033037 | 485205 | 5033037 | 0.14255 | 122.88 | 197.95 | 0 | 24-HR | SUSDSCR | 1ST | 22121324 | Acute
485205_5032987 | 485205 | 5032987 | 0.15579 | 119.22 | 197.95 | 0 | 24-HR | SUSDSCR | 1ST | 22121324 | Acute
485205_5032937 | 485205 | 5032937 | 0.15936 | 116.7 | 197.95 | 0 | 24-HR | SUSDSCR | 1ST | 22121324 | Acute
485205_5032887 | 485205 | 5032887 | 0.15989 | 113.33 | 197.95 | 0 | 24-HR | SUSDSCR | 1ST | 22121324 | Acute
485205_5032837 | 485205 | 5032837 | 0.15491 | 112.04 | 197.95 | 0 | 24-HR | SUSDSCR | 1ST | 22121324 | Acute
485155_5033587 | 485155 | 5033587 | 0.21765 | 110.54 | 197.95 | 0 | 24-HR | SUSDSCR | 1ST | 22121324 | Acute
485155_5033537 | 485155 | 5033537 | 0.21891 | 115.63 | 197.95 | 0 | 24-HR | SUSDSCR | 1ST | 22121324 | Acute
485155_5033487 | 485155 | 5033487 | 0.17937 | 122.21 | 197.95 | 0 | 24-HR | SUSDSCR | 1ST | 22121324 | Acute
485155_5033437 | 485155 | 5033437 | 0.12852 | 132.07 | 197.95 | 0 | 24-HR | SUSDSCR | 1ST | 21112524 | Acute
485155_5033387 | 485155 | 5033387 | 0.11357 | 141.4 | 197.82 | 0 | 24-HR | SUSDSCR | 1ST | 21112524 | Acute
485155_5033337 | 485155 | 5033337 | 0.07703 | 157.97 | 164.7 | 0 | 24-HR | SUSDSCR | 1ST | 24092224 | Acute
485155_5033287 | 485155 | 5033287 | 0.07218 | 160.28 | 163.92 | 0 | 24-HR | SUSDSCR | 1ST | 24092224 | Acute
485155_5033237 | 485155 | 5033237 | 0.08398 | 153.59 | 177.67 | 0 | 24-HR | SUSDSCR | 1ST | 21112524 | Acute
485155_5033187 | 485155 | 5033187 | 0.10265 | 144.54 | 197.95 | 0 | 24-HR | SUSDSCR | 1ST | 21112524 | Acute
485155_5033137 | 485155 | 5033137 | 0.1097 | 133.98 | 197.95 | 0 | 24-HR | SUSDSCR | 1ST | 21112524 | Acute
485155_5033087 | 485155 | 5033087 | 0.11899 | 130.98 | 197.95 | 0 | 24-HR | SUSDSCR | 1ST | 21112524 | Acute
485155_5033037 | 485155 | 5033037 | 0.12547 | 127.55 | 197.95 | 0 | 24-HR | SUSDSCR | 1ST | 21112524 | Acute
485155_5032987 | 485155 | 5032987 | 0.1412 | 123.27 | 197.95 | 0 | 24-HR | SUSDSCR | 1ST | 21112524 | Risk Not Assessed
485155_5032937 | 485155 | 5032937 | 0.13087 | 125.06 | 197.95 | 0 | 24-HR | SUSDSCR | 1ST | 21112524 | Acute
485155_5032887 | 485155 | 5032887 | 0.12659 | 125.58 | 197.95 | 0 | 24-HR | SUSDSCR | 1ST | 21112524 | Acute
485155_5032837 | 485155 | 5032837 | 0.15411 | 119.05 | 197.95 | 0 | 24-HR | SUSDSCR | 1ST | 24092224 | Acute
485105_5033587 | 485105 | 5033587 | 0.27221 | 119.57 | 197.95 | 0 | 24-HR | SUSDSCR | 1ST | 21112524 | Acute
485105_5033537 | 485105 | 5033537 | 0.23992 | 122.57 | 197.95 | 0 | 24-HR | SUSDSCR | 1ST | 21112524 | Acute
485105_5033487 | 485105 | 5033487 | 0.19437 | 128.19 | 197.95 | 0 | 24-HR | SUSDSCR | 1ST | 21112524 | Acute
485105_5033437 | 485105 | 5033437 | 0.14791 | 143.05 | 197.82 | 0 | 24-HR | SUSDSCR | 1ST | 21112524 | Acute
485105_5033387 | 485105 | 5033387 | 0.13527 | 150.62 | 193.97 | 0 | 24-HR | SUSDSCR | 1ST | 21112524 | Acute
485105_5033337 | 485105 | 5033337 | 0.08934 | 158.75 | 158.75 | 0 | 24-HR | SUSDSCR | 1ST | 21112524 | Acute
485105_5033287 | 485105 | 5033287 | 0.08792 | 157.54 | 157.54 | 0 | 24-HR | SUSDSCR | 1ST | 21112524 | Acute
485105_5033237 | 485105 | 5033237 | 0.12706 | 150.1 | 197.95 | 0 | 24-HR | SUSDSCR | 1ST | 21112524 | Acute
485105_5033187 | 485105 | 5033187 | 0.12622 | 140.61 | 197.95 | 0 | 24-HR | SUSDSCR | 1ST | 21112524 | Acute
485105_5033137 | 485105 | 5033137 | 0.12717 | 139.71 | 197.95 | 0 | 24-HR | SUSDSCR | 1ST | 21112524 | Risk Not Assessed
485105_5033087 | 485105 | 5033087 | 0.12816 | 135.12 | 197.95 | 0 | 24-HR | SUSDSCR | 1ST | 21112524 | Acute
485105_5033037 | 485105 | 5033037 | 0.13609 | 131.72 | 197.95 | 0 | 24-HR | SUSDSCR | 1ST | 21112524 | Acute
485105_5032987 | 485105 | 5032987 | 0.13923 | 130.56 | 197.95 | 0 | 24-HR | SUSDSCR | 1ST | 21112524 | Acute
485105_5032937 | 485105 | 5032937 | 0.11831 | 135.63 | 197.95 | 0 | 24-HR | SUSDSCR | 1ST | 21112524 | Acute
485105_5032887 | 485105 | 5032887 | 0.116 | 135.06 | 197.95 | 0 | 24-HR | SUSDSCR | 1ST | 21112524 | Acute
485105_5032837 | 485105 | 5032837 | 0.15832 | 123.97 | 197.95 | 0 | 24-HR | SUSDSCR | 1ST | 21112524 | Acute
485055_5033587 | 485055 | 5033587 | 0.23439 | 128.75 | 197.95 | 0 | 24-HR | SUSDSCR | 1ST | 21112524 | Acute
485055_5033537 | 485055 | 5033537 | 0.19227 | 133.88 | 197.95 | 0 | 24-HR | SUSDSCR | 1ST | 21112524 | Acute
485055_5033487 | 485055 | 5033487 | 0.18871 | 132.42 | 197.95 | 0 | 24-HR | SUSDSCR | 1ST | 21112524 | Acute
485055_5033437 | 485055 | 5033437 | 0.15346 | 151.92 | 194.11 | 0 | 24-HR | SUSDSCR | 1ST | 21112524 | Acute
485055_5033387 | 485055 | 5033387 | 0.12521 | 158.14 | 186.41 | 0 | 24-HR | SUSDSCR | 1ST | 21112524 | Acute
485055_5033337 | 485055 | 5033337 | 0.13123 | 157.21 | 193.97 | 0 | 24-HR | SUSDSCR | 1ST | 21112524 | Acute
485055_5033287 | 485055 | 5033287 | 0.13837 | 153.94 | 197.95 | 0 | 24-HR | SUSDSCR | 1ST | 21112524 | Acute
485055_5033237 | 485055 | 5033237 | 0.14144 | 147.42 | 197.95 | 0 | 24-HR | SUSDSCR | 1ST | 21112524 | Acute
485055_5033187 | 485055 | 5033187 | 0.13757 | 144.06 | 197.95 | 0 | 24-HR | SUSDSCR | 1ST | 21112524 | Acute
485055_5033137 | 485055 | 5033137 | 0.13269 | 146.91 | 197.95 | 0 | 24-HR | SUSDSCR | 1ST | 21112524 | Acute
485055_5033087 | 485055 | 5033087 | 0.12549 | 151.03 | 197.95 | 0 | 24-HR | SUSDSCR | 1ST | 21112524 | Acute
485055_5033037 | 485055 | 5033037 | 0.12477 | 147.12 | 197.95 | 0 | 24-HR | SUSDSCR | 1ST | 21112524 | Acute
485055_5032987 | 485055 | 5032987 | 0.12071 | 148.39 | 197.95 | 0 | 24-HR | SUSDSCR | 1ST | 21112524 | Acute
485055_5032937 | 485055 | 5032937 | 0.11507 | 151 | 197.95 | 0 | 24-HR | SUSDSCR | 1ST | 21112524 | Acute
485055_5032887 | 485055 | 5032887 | 0.12358 | 137.23 | 197.95 | 0 | 24-HR | SUSDSCR | 1ST | 21112524 | Acute
485055_5032837 | 485055 | 5032837 | 0.12568 | 132.92 | 197.95 | 0 | 24-HR | SUSDSCR | 1ST | 21112524 | Acute
485005_5033587 | 485005 | 5033587 | 0.23223 | 129.42 | 197.95 | 0 | 24-HR | SUSDSCR | 1ST | 21112524 | Acute
485005_5033537 | 485005 | 5033537 | 0.19605 | 134.53 | 197.95 | 0 | 24-HR | SUSDSCR | 1ST | 21112524 | Acute
485005_5033487 | 485005 | 5033487 | 0.17831 | 140.83 | 197.83 | 0 | 24-HR | SUSDSCR | 1ST | 21112524 | Acute
485005_5033437 | 485005 | 5033437 | 0.1555 | 155.27 | 196.19 | 0 | 24-HR | SUSDSCR | 1ST | 21112524 | Acute
485005_5033387 | 485005 | 5033387 | 0.11864 | 161.94 | 186.56 | 0 | 24-HR | SUSDSCR | 1ST | 21112524 | Risk Not Assessed
485005_5033337 | 485005 | 5033337 | 0.13781 | 158.26 | 197.82 | 0 | 24-HR | SUSDSCR | 1ST | 21112524 | Risk Not Assessed
485005_5033287 | 485005 | 5033287 | 0.14243 | 154.47 | 197.95 | 0 | 24-HR | SUSDSCR | 1ST | 21112524 | Risk Not Assessed
485005_5033237 | 485005 | 5033237 | 0.14376 | 150.67 | 197.95 | 0 | 24-HR | SUSDSCR | 1ST | 21112524 | Risk Not Assessed
485005_5033187 | 485005 | 5033187 | 0.13996 | 149.28 | 197.95 | 0 | 24-HR | SUSDSCR | 1ST | 21112524 | Risk Not Assessed
485005_5033137 | 485005 | 5033137 | 0.13279 | 151.47 | 197.95 | 0 | 24-HR | SUSDSCR | 1ST | 21112524 | Acute
485005_5033087 | 485005 | 5033087 | 0.12465 | 154.12 | 197.95 | 0 | 24-HR | SUSDSCR | 1ST | 21112524 | Acute
485005_5033037 | 485005 | 5033037 | 0.11506 | 157.02 | 197.95 | 0 | 24-HR | SUSDSCR | 1ST | 21112524 | Acute
485005_5032987 | 485005 | 5032987 | 0.11061 | 157.46 | 197.95 | 0 | 24-HR | SUSDSCR | 1ST | 21112524 | Acute
485005_5032937 | 485005 | 5032937 | 0.10069 | 160.25 | 197.95 | 0 | 24-HR | SUSDSCR | 1ST | 21112524 | Acute
485005_5032887 | 485005 | 5032887 | 0.11434 | 151.05 | 197.95 | 0 | 24-HR | SUSDSCR | 1ST | 21112524 | Acute
485005_5032837 | 485005 | 5032837 | 0.11405 | 145.64 | 197.95 | 0 | 24-HR | SUSDSCR | 1ST | 21112524 | Acute
484955_5033587 | 484955 | 5033587 | 0.19478 | 135.68 | 197.82 | 0 | 24-HR | SUSDSCR | 1ST | 21112524 | Acute
484955_5033537 | 484955 | 5033537 | 0.1818 | 141.98 | 197.82 | 0 | 24-HR | SUSDSCR | 1ST | 20020524 | Acute
484955_5033487 | 484955 | 5033487 | 0.15972 | 154.02 | 197.3 | 0 | 24-HR | SUSDSCR | 1ST | 21112524 | Acute
484955_5033437 | 484955 | 5033437 | 0.12017 | 161.93 | 186.74 | 0 | 24-HR | SUSDSCR | 1ST | 21112524 | Acute
484955_5033387 | 484955 | 5033387 | 0.10521 | 165.27 | 186.56 | 0 | 24-HR | SUSDSCR | 1ST | 21112524 | Risk Not Assessed
484955_5033337 | 484955 | 5033337 | 0.11848 | 163.35 | 197.82 | 0 | 24-HR | SUSDSCR | 1ST | 21112524 | Acute
484955_5033287 | 484955 | 5033287 | 0.1206 | 161.67 | 197.82 | 0 | 24-HR | SUSDSCR | 1ST | 21112524 | Acute
484955_5033237 | 484955 | 5033237 | 0.1246 | 159.18 | 197.95 | 0 | 24-HR | SUSDSCR | 1ST | 21112524 | Acute
484955_5033187 | 484955 | 5033187 | 0.12602 | 157.18 | 197.95 | 0 | 24-HR | SUSDSCR | 1ST | 21112524 | Acute
484955_5033137 | 484955 | 5033137 | 0.12329 | 156.65 | 197.95 | 0 | 24-HR | SUSDSCR | 1ST | 21112524 | Acute
484955_5033087 | 484955 | 5033087 | 0.11781 | 157.35 | 197.95 | 0 | 24-HR | SUSDSCR | 1ST | 21112524 | Acute
484955_5033037 | 484955 | 5033037 | 0.10492 | 160.97 | 197.95 | 0 | 24-HR | SUSDSCR | 1ST | 21112524 | Acute
484955_5032987 | 484955 | 5032987 | 0.09695 | 162.67 | 197.95 | 0 | 24-HR | SUSDSCR | 1ST | 21112524 | Acute
484955_5032937 | 484955 | 5032937 | 0.08381 | 166.2 | 197.95 | 0 | 24-HR | SUSDSCR | 1ST | 21112524 | Acute
484955_5032887 | 484955 | 5032887 | 0.09946 | 159.48 | 197.95 | 0 | 24-HR | SUSDSCR | 1ST | 21112524 | Acute
484955_5032837 | 484955 | 5032837 | 0.10536 | 155.11 | 197.95 | 0 | 24-HR | SUSDSCR | 1ST | 21112524 | Acute
484905_5033587 | 484905 | 5033587 | 0.17948 | 133.49 | 197.95 | 0 | 24-HR | SUSDSCR | 1ST | 21112524 | Acute
484905_5033537 | 484905 | 5033537 | 0.16526 | 141.6 | 197.82 | 0 | 24-HR | SUSDSCR | 1ST | 21112524 | Acute
484905_5033487 | 484905 | 5033487 | 0.15355 | 150.36 | 197.82 | 0 | 24-HR | SUSDSCR | 1ST | 21112524 | Acute
484905_5033437 | 484905 | 5033437 | 0.1371 | 156.45 | 197.82 | 0 | 24-HR | SUSDSCR | 1ST | 21112524 | Acute
484905_5033387 | 484905 | 5033387 | 0.10196 | 166.02 | 195.16 | 0 | 24-HR | SUSDSCR | 1ST | 21112524 | Risk Not Assessed
484905_5033337 | 484905 | 5033337 | 0.08552 | 170.16 | 193.97 | 0 | 24-HR | SUSDSCR | 1ST | 21112524 | Acute
484905_5033287 | 484905 | 5033287 | 0.08574 | 170.12 | 197.82 | 0 | 24-HR | SUSDSCR | 1ST | 21112524 | Acute
484905_5033237 | 484905 | 5033237 | 0.09342 | 167.06 | 197.95 | 0 | 24-HR | SUSDSCR | 1ST | 21112524 | Acute
484905_5033187 | 484905 | 5033187 | 0.09653 | 165.36 | 197.95 | 0 | 24-HR | SUSDSCR | 1ST | 21112524 | Acute
484905_5033137 | 484905 | 5033137 | 0.10102 | 163.11 | 197.95 | 0 | 24-HR | SUSDSCR | 1ST | 21112524 | Acute
484905_5033087 | 484905 | 5033087 | 0.10098 | 162.23 | 197.95 | 0 | 24-HR | SUSDSCR | 1ST | 21112524 | Acute
484905_5033037 | 484905 | 5033037 | 0.08812 | 165.7 | 197.95 | 0 | 24-HR | SUSDSCR | 1ST | 21112524 | Acute
484905_5032987 | 484905 | 5032987 | 0.07696 | 168.69 | 197.95 | 0 | 24-HR | SUSDSCR | 1ST | 21112524 | Acute
484905_5032937 | 484905 | 5032937 | 0.0496 | 179 | 197.95 | 0 | 24-HR | SUSDSCR | 1ST | 21112524 | Acute
484905_5032887 | 484905 | 5032887 | 0.07532 | 167.81 | 197.95 | 0 | 24-HR | SUSDSCR | 1ST | 21112524 | Acute
484905_5032837 | 484905 | 5032837 | 0.08134 | 164.87 | 197.95 | 0 | 24-HR | SUSDSCR | 1ST | 21112524 | Acute
484855_5033587 | 484855 | 5033587 | 0.1631 | 131.18 | 202.75 | 0 | 24-HR | SUSDSCR | 1ST | 24113024 | Acute
484855_5033537 | 484855 | 5033537 | 0.14165 | 140.96 | 197.82 | 0 | 24-HR | SUSDSCR | 1ST | 24113024 | Acute
484855_5033487 | 484855 | 5033487 | 0.12687 | 152.12 | 197.82 | 0 | 24-HR | SUSDSCR | 1ST | 21112524 | Acute
484855_5033437 | 484855 | 5033437 | 0.11123 | 159.78 | 197.82 | 0 | 24-HR | SUSDSCR | 1ST | 22091924 | Acute
484855_5033387 | 484855 | 5033387 | 0.09442 | 165.71 | 197.82 | 0 | 24-HR | SUSDSCR | 1ST | 22091924 | Risk Not Assessed
484855_5033337 | 484855 | 5033337 | 0.05586 | 177.96 | 186.56 | 0 | 24-HR | SUSDSCR | 1ST | 22091924 | Acute
484855_5033287 | 484855 | 5033287 | 0.057 | 177.6 | 193.36 | 0 | 24-HR | SUSDSCR | 1ST | 21112524 | Acute
484855_5033237 | 484855 | 5033237 | 0.06427 | 174.46 | 197.82 | 0 | 24-HR | SUSDSCR | 1ST | 21112524 | Acute
484855_5033187 | 484855 | 5033187 | 0.06947 | 171.93 | 197.95 | 0 | 24-HR | SUSDSCR | 1ST | 21112524 | Acute
484855_5033137 | 484855 | 5033137 | 0.07251 | 170.31 | 197.95 | 0 | 24-HR | SUSDSCR | 1ST | 21112524 | Acute
484855_5033087 | 484855 | 5033087 | 0.06481 | 172.68 | 197.95 | 0 | 24-HR | SUSDSCR | 1ST | 21112524 | Acute
484855_5033037 | 484855 | 5033037 | 0.06236 | 173.13 | 197.95 | 0 | 24-HR | SUSDSCR | 1ST | 21112524 | Acute
484855_5032987 | 484855 | 5032987 | 0.04635 | 180.31 | 197.95 | 0 | 24-HR | SUSDSCR | 1ST | 21112524 | Acute
484855_5032937 | 484855 | 5032937 | 0.02774 | 190.1 | 197.57 | 0 | 24-HR | SUSDSCR | 1ST | 20020524 | Acute
484855_5032887 | 484855 | 5032887 | 0.02798 | 187.85 | 197.45 | 0 | 24-HR | SUSDSCR | 1ST | 20020524 | Acute
484855_5032837 | 484855 | 5032837 | 0.0448 | 179.03 | 197.95 | 0 | 24-HR | SUSDSCR | 1ST | 21112524 | Acute
484805_5033587 | 484805 | 5033587 | 0.151 | 137.63 | 201.99 | 0 | 24-HR | SUSDSCR | 1ST | 22031124 | Acute
484805_5033537 | 484805 | 5033537 | 0.14392 | 143.1 | 197.82 | 0 | 24-HR | SUSDSCR | 1ST | 22031124 | Acute
484805_5033487 | 484805 | 5033487 | 0.13447 | 148.35 | 197.82 | 0 | 24-HR | SUSDSCR | 1ST | 22031124 | Acute
484805_5033437 | 484805 | 5033437 | 0.11638 | 155.78 | 197.82 | 0 | 24-HR | SUSDSCR | 1ST | 22031124 | Acute
484805_5033387 | 484805 | 5033387 | 0.07694 | 169.03 | 197.82 | 0 | 24-HR | SUSDSCR | 1ST | 21012024 | Acute
484805_5033337 | 484805 | 5033337 | 0.04519 | 181.47 | 186.56 | 0 | 24-HR | SUSDSCR | 1ST | 20091624 | Acute
484805_5033287 | 484805 | 5033287 | 0.03811 | 185.15 | 185.99 | 0 | 24-HR | SUSDSCR | 1ST | 20091624 | Acute
484805_5033237 | 484805 | 5033237 | 0.04257 | 182.77 | 197.3 | 0 | 24-HR | SUSDSCR | 1ST | 22091924 | Acute
484805_5033187 | 484805 | 5033187 | 0.04847 | 178.68 | 197.82 | 0 | 24-HR | SUSDSCR | 1ST | 22091924 | Acute
484805_5033137 | 484805 | 5033137 | 0.05123 | 176.54 | 197.95 | 0 | 24-HR | SUSDSCR | 1ST | 22091924 | Acute
484805_5033087 | 484805 | 5033087 | 0.0438 | 179.94 | 197.95 | 0 | 24-HR | SUSDSCR | 1ST | 21112524 | Acute
484805_5033037 | 484805 | 5033037 | 0.03965 | 182.78 | 197.95 | 0 | 24-HR | SUSDSCR | 1ST | 21112524 | Acute
484805_5032987 | 484805 | 5032987 | 0.02442 | 191.97 | 197.95 | 0 | 24-HR | SUSDSCR | 1ST | 22070524 | Acute
484805_5032937 | 484805 | 5032937 | 0.02193 | 196.27 | 196.27 | 0 | 24-HR | SUSDSCR | 1ST | 20020524 | Acute
484805_5032887 | 484805 | 5032887 | 0.02205 | 193.86 | 193.86 | 0 | 24-HR | SUSDSCR | 1ST | 20020524 | Acute
484805_5032837 | 484805 | 5032837 | 0.02312 | 189.39 | 189.88 | 0 | 24-HR | SUSDSCR | 1ST | 20020524 | Acute
484755_5033587 | 484755 | 5033587 | 0.1504 | 144.74 | 197.82 | 0 | 24-HR | SUSDSCR | 1ST | 21012024 | Acute
484755_5033537 | 484755 | 5033537 | 0.14378 | 147.81 | 197.82 | 0 | 24-HR | SUSDSCR | 1ST | 21012024 | Acute
484755_5033487 | 484755 | 5033487 | 0.13514 | 152.75 | 197.82 | 0 | 24-HR | SUSDSCR | 1ST | 21012024 | Risk Not Assessed
484755_5033437 | 484755 | 5033437 | 0.11905 | 159.53 | 197.82 | 0 | 24-HR | SUSDSCR | 1ST | 21012024 | Acute
484755_5033387 | 484755 | 5033387 | 0.10506 | 162.8 | 197.82 | 0 | 24-HR | SUSDSCR | 1ST | 21012024 | Acute
484755_5033337 | 484755 | 5033337 | 0.07273 | 173.34 | 197.82 | 0 | 24-HR | SUSDSCR | 1ST | 21012024 | Acute
484755_5033287 | 484755 | 5033287 | 0.04278 | 184.15 | 193.48 | 0 | 24-HR | SUSDSCR | 1ST | 21012024 | Acute
484755_5033237 | 484755 | 5033237 | 0.03128 | 189.72 | 190.47 | 0 | 24-HR | SUSDSCR | 1ST | 21012024 | Acute
484755_5033187 | 484755 | 5033187 | 0.03328 | 186.69 | 197.82 | 0 | 24-HR | SUSDSCR | 1ST | 21012024 | Acute
484755_5033137 | 484755 | 5033137 | 0.03392 | 184.23 | 197.82 | 0 | 24-HR | SUSDSCR | 1ST | 21012024 | Acute
484755_5033087 | 484755 | 5033087 | 0.02947 | 187.24 | 197.82 | 0 | 24-HR | SUSDSCR | 1ST | 22070524 | Acute
484755_5033037 | 484755 | 5033037 | 0.02366 | 192.99 | 197.23 | 0 | 24-HR | SUSDSCR | 1ST | 22070524 | Acute
484755_5032987 | 484755 | 5032987 | 0.02182 | 197.49 | 197.49 | 0 | 24-HR | SUSDSCR | 1ST | 22070524 | Acute
484755_5032937 | 484755 | 5032937 | 0.02114 | 196.53 | 196.53 | 0 | 24-HR | SUSDSCR | 1ST | 22070524 | Acute
484755_5032887 | 484755 | 5032887 | 0.02094 | 193.46 | 193.46 | 0 | 24-HR | SUSDSCR | 1ST | 22070524 | Acute
484755_5032837 | 484755 | 5032837 | 0.02492 | 188.32 | 195.53 | 0 | 24-HR | SUSDSCR | 1ST | 22070524 | Acute
484705_5033587 | 484705 | 5033587 | 0.1471 | 149.24 | 197.82 | 0 | 24-HR | SUSDSCR | 1ST | 21012024 | Risk Not Assessed
484705_5033537 | 484705 | 5033537 | 0.14295 | 149.03 | 197.82 | 0 | 24-HR | SUSDSCR | 1ST | 21012024 | Acute
484705_5033487 | 484705 | 5033487 | 0.13486 | 155.15 | 197.82 | 0 | 24-HR | SUSDSCR | 1ST | 21012024 | Acute
484705_5033437 | 484705 | 5033437 | 0.12244 | 159.96 | 197.82 | 0 | 24-HR | SUSDSCR | 1ST | 21012024 | Acute
484705_5033387 | 484705 | 5033387 | 0.10835 | 164.07 | 197.82 | 0 | 24-HR | SUSDSCR | 1ST | 21012024 | Acute
484705_5033337 | 484705 | 5033337 | 0.09742 | 166.49 | 197.82 | 0 | 24-HR | SUSDSCR | 1ST | 21012024 | Acute
484705_5033287 | 484705 | 5033287 | 0.07755 | 172.19 | 197.82 | 0 | 24-HR | SUSDSCR | 1ST | 21012024 | Acute
484705_5033237 | 484705 | 5033237 | 0.0468 | 183.46 | 197.82 | 0 | 24-HR | SUSDSCR | 1ST | 21012024 | Acute
484705_5033187 | 484705 | 5033187 | 0.02878 | 193.02 | 196.9 | 0 | 24-HR | SUSDSCR | 1ST | 21101624 | Acute
484705_5033137 | 484705 | 5033137 | 0.02625 | 196.74 | 196.74 | 0 | 24-HR | SUSDSCR | 1ST | 21101624 | Acute
484705_5033087 | 484705 | 5033087 | 0.02512 | 196.9 | 196.9 | 0 | 24-HR | SUSDSCR | 1ST | 21101624 | Acute
484705_5033037 | 484705 | 5033037 | 0.02417 | 195.9 | 195.9 | 0 | 24-HR | SUSDSCR | 1ST | 21101624 | Acute
484705_5032987 | 484705 | 5032987 | 0.0241 | 192.59 | 197.32 | 0 | 24-HR | SUSDSCR | 1ST | 21101624 | Acute
484705_5032937 | 484705 | 5032937 | 0.02369 | 189.64 | 197.95 | 0 | 24-HR | SUSDSCR | 1ST | 21101624 | Acute
484705_5032887 | 484705 | 5032887 | 0.02505 | 188.44 | 197.57 | 0 | 24-HR | SUSDSCR | 1ST | 21101624 | Acute
484705_5032837 | 484705 | 5032837 | 0.02517 | 184.61 | 197.48 | 0 | 24-HR | SUSDSCR | 1ST | 21020424 | Acute
484655_5033587 | 484655 | 5033587 | 0.13455 | 148.04 | 202.75 | 0 | 24-HR | SUSDSCR | 1ST | 21012024 | Risk Not Assessed
484655_5033537 | 484655 | 5033537 | 0.13464 | 147.68 | 202.75 | 0 | 24-HR | SUSDSCR | 1ST | 21012024 | Acute
484655_5033487 | 484655 | 5033487 | 0.12865 | 154.46 | 197.82 | 0 | 24-HR | SUSDSCR | 1ST | 21012024 | Acute
484655_5033437 | 484655 | 5033437 | 0.1186 | 159.81 | 197.82 | 0 | 24-HR | SUSDSCR | 1ST | 21012024 | Acute
484655_5033387 | 484655 | 5033387 | 0.10485 | 164.69 | 197.82 | 0 | 24-HR | SUSDSCR | 1ST | 21012024 | Acute
484655_5033337 | 484655 | 5033337 | 0.08834 | 169.63 | 197.82 | 0 | 24-HR | SUSDSCR | 1ST | 21012024 | Acute
484655_5033287 | 484655 | 5033287 | 0.0824 | 170.69 | 197.82 | 0 | 24-HR | SUSDSCR | 1ST | 21012024 | Acute
484655_5033237 | 484655 | 5033237 | 0.06614 | 175.58 | 197.82 | 0 | 24-HR | SUSDSCR | 1ST | 21012024 | Acute
484655_5033187 | 484655 | 5033187 | 0.03726 | 188.7 | 197.82 | 0 | 24-HR | SUSDSCR | 1ST | 21012024 | Acute
484655_5033137 | 484655 | 5033137 | 0.02707 | 195.56 | 196.34 | 0 | 24-HR | SUSDSCR | 1ST | 21101624 | Acute
484655_5033087 | 484655 | 5033087 | 0.02731 | 194.8 | 197.39 | 0 | 24-HR | SUSDSCR | 1ST | 21101624 | Acute
484655_5033037 | 484655 | 5033037 | 0.02626 | 193.01 | 193.01 | 0 | 24-HR | SUSDSCR | 1ST | 21101624 | Acute
484655_5032987 | 484655 | 5032987 | 0.03305 | 185.52 | 197.95 | 0 | 24-HR | SUSDSCR | 1ST | 21012024 | Acute
484655_5032937 | 484655 | 5032937 | 0.05354 | 172.83 | 197.95 | 0 | 24-HR | SUSDSCR | 1ST | 21012024 | Acute
484655_5032887 | 484655 | 5032887 | 0.04754 | 174.28 | 197.95 | 0 | 24-HR | SUSDSCR | 1ST | 21012024 | Acute
484655_5032837 | 484655 | 5032837 | 0.0381 | 178.03 | 197.95 | 0 | 24-HR | SUSDSCR | 1ST | 21012024 | Acute
484605_5033587 | 484605 | 5033587 | 0.12728 | 147.41 | 202.75 | 0 | 24-HR | SUSDSCR | 1ST | 21012524 | Acute
484605_5033537 | 484605 | 5033537 | 0.11568 | 151.29 | 202.75 | 0 | 24-HR | SUSDSCR | 1ST | 23032724 | Acute
484605_5033487 | 484605 | 5033487 | 0.11057 | 157.02 | 197.82 | 0 | 24-HR | SUSDSCR | 1ST | 21012024 | Acute
484605_5033437 | 484605 | 5033437 | 0.09646 | 165.36 | 197.82 | 0 | 24-HR | SUSDSCR | 1ST | 21012024 | Acute
484605_5033387 | 484605 | 5033387 | 0.08061 | 171.15 | 197.32 | 0 | 24-HR | SUSDSCR | 1ST | 21012024 | Acute
484605_5033337 | 484605 | 5033337 | 0.0854 | 169.05 | 197.82 | 0 | 24-HR | SUSDSCR | 1ST | 21012024 | Acute
484605_5033287 | 484605 | 5033287 | 0.08451 | 168.78 | 197.82 | 0 | 24-HR | SUSDSCR | 1ST | 21012024 | Acute
484605_5033237 | 484605 | 5033237 | 0.0656 | 175.1 | 197.82 | 0 | 24-HR | SUSDSCR | 1ST | 21012024 | Acute
484605_5033187 | 484605 | 5033187 | 0.06114 | 176.11 | 197.82 | 0 | 24-HR | SUSDSCR | 1ST | 21012024 | Acute
484605_5033137 | 484605 | 5033137 | 0.0372 | 186.95 | 197.82 | 0 | 24-HR | SUSDSCR | 1ST | 21012024 | Acute
484605_5033087 | 484605 | 5033087 | 0.04623 | 180.99 | 197.82 | 0 | 24-HR | SUSDSCR | 1ST | 21012024 | Acute
484605_5033037 | 484605 | 5033037 | 0.03282 | 188.13 | 197.16 | 0 | 24-HR | SUSDSCR | 1ST | 21012024 | Acute
484605_5032987 | 484605 | 5032987 | 0.03542 | 184.97 | 196.22 | 0 | 24-HR | SUSDSCR | 1ST | 21012024 | Acute
484605_5032937 | 484605 | 5032937 | 0.05323 | 174.94 | 197.95 | 0 | 24-HR | SUSDSCR | 1ST | 21012024 | Acute
484605_5032887 | 484605 | 5032887 | 0.08295 | 153.67 | 197.95 | 0 | 24-HR | SUSDSCR | 1ST | 21012024 | Acute
484605_5032837 | 484605 | 5032837 | 0.08134 | 152.49 | 197.95 | 0 | 24-HR | SUSDSCR | 1ST | 22031124 | Acute
484555_5033587 | 484555 | 5033587 | 0.1081 | 152.53 | 202.75 | 0 | 24-HR | SUSDSCR | 1ST | 21012524 | Acute
484555_5033537 | 484555 | 5033537 | 0.09708 | 156.93 | 202.75 | 0 | 24-HR | SUSDSCR | 1ST | 22010124 | Acute
484555_5033487 | 484555 | 5033487 | 0.09032 | 159.32 | 202.75 | 0 | 24-HR | SUSDSCR | 1ST | 22010124 | Acute
484555_5033437 | 484555 | 5033437 | 0.08274 | 164.51 | 197.32 | 0 | 24-HR | SUSDSCR | 1ST | 21012024 | Acute
484555_5033387 | 484555 | 5033387 | 0.08238 | 166.05 | 197.82 | 0 | 24-HR | SUSDSCR | 1ST | 21012024 | Acute
484555_5033337 | 484555 | 5033337 | 0.07991 | 167.73 | 197.82 | 0 | 24-HR | SUSDSCR | 1ST | 21012024 | Acute
484555_5033287 | 484555 | 5033287 | 0.08176 | 167.05 | 197.82 | 0 | 24-HR | SUSDSCR | 1ST | 21012024 | Acute
484555_5033237 | 484555 | 5033237 | 0.06707 | 172.86 | 197.82 | 0 | 24-HR | SUSDSCR | 1ST | 21012024 | Acute
484555_5033187 | 484555 | 5033187 | 0.05859 | 175.91 | 197.82 | 0 | 24-HR | SUSDSCR | 1ST | 21012024 | Acute
484555_5033137 | 484555 | 5033137 | 0.06852 | 171.45 | 197.82 | 0 | 24-HR | SUSDSCR | 1ST | 21012024 | Acute
484555_5033087 | 484555 | 5033087 | 0.08084 | 165.67 | 197.95 | 0 | 24-HR | SUSDSCR | 1ST | 21012024 | Acute
484555_5033037 | 484555 | 5033037 | 0.0553 | 175.67 | 197.82 | 0 | 24-HR | SUSDSCR | 1ST | 21012024 | Acute
484555_5032987 | 484555 | 5032987 | 0.0354 | 182.68 | 183.79 | 0 | 24-HR | SUSDSCR | 1ST | 21012024 | Acute
484555_5032937 | 484555 | 5032937 | 0.05645 | 173.82 | 197.95 | 0 | 24-HR | SUSDSCR | 1ST | 21012024 | Acute
484555_5032887 | 484555 | 5032887 | 0.08555 | 156.2 | 197.95 | 0 | 24-HR | SUSDSCR | 1ST | 21012024 | Acute
484555_5032837 | 484555 | 5032837 | 0.0921 | 133.59 | 197.95 | 0 | 24-HR | SUSDSCR | 1ST | 21012024 | Acute
484505_5033587 | 484505 | 5033587 | 0.09605 | 157.48 | 202.75 | 0 | 24-HR | SUSDSCR | 1ST | 22010124 | Acute
484505_5033537 | 484505 | 5033537 | 0.0936 | 159.02 | 202.75 | 0 | 24-HR | SUSDSCR | 1ST | 22010124 | Acute
484505_5033487 | 484505 | 5033487 | 0.08858 | 162.09 | 202.75 | 0 | 24-HR | SUSDSCR | 1ST | 22010124 | Acute
484505_5033437 | 484505 | 5033437 | 0.0858 | 161.6 | 202.75 | 0 | 24-HR | SUSDSCR | 1ST | 22010124 | Acute
484505_5033387 | 484505 | 5033387 | 0.07847 | 162.91 | 197.82 | 0 | 24-HR | SUSDSCR | 1ST | 22010124 | Acute
484505_5033337 | 484505 | 5033337 | 0.07139 | 165.26 | 197.82 | 0 | 24-HR | SUSDSCR | 1ST | 22010124 | Acute
484505_5033287 | 484505 | 5033287 | 0.06814 | 168.11 | 197.82 | 0 | 24-HR | SUSDSCR | 1ST | 21012024 | Acute
484505_5033237 | 484505 | 5033237 | 0.05243 | 176.17 | 197.82 | 0 | 24-HR | SUSDSCR | 1ST | 21012024 | Acute
484505_5033187 | 484505 | 5033187 | 0.07908 | 163.8 | 197.82 | 0 | 24-HR | SUSDSCR | 1ST | 21012024 | Acute
484505_5033137 | 484505 | 5033137 | 0.07437 | 166.41 | 197.82 | 0 | 24-HR | SUSDSCR | 1ST | 21012024 | Acute
484505_5033087 | 484505 | 5033087 | 0.0923 | 151.58 | 197.95 | 0 | 24-HR | SUSDSCR | 1ST | 21012024 | Acute
484505_5033037 | 484505 | 5033037 | 0.0691 | 168.47 | 197.95 | 0 | 24-HR | SUSDSCR | 1ST | 21012024 | Acute
484505_5032987 | 484505 | 5032987 | 0.03527 | 181.43 | 181.43 | 0 | 24-HR | SUSDSCR | 1ST | 21012024 | Acute
484505_5032937 | 484505 | 5032937 | 0.04941 | 175.27 | 191.6 | 0 | 24-HR | SUSDSCR | 1ST | 21012024 | Acute
484505_5032887 | 484505 | 5032887 | 0.0862 | 154.71 | 197.95 | 0 | 24-HR | SUSDSCR | 1ST | 21012024 | Acute
484505_5032837 | 484505 | 5032837 | 0.0837 | 137.85 | 197.95 | 0 | 24-HR | SUSDSCR | 1ST | 21012024 | Acute
484455_5033587 | 484455 | 5033587 | 0.08595 | 161.89 | 202.75 | 0 | 24-HR | SUSDSCR | 1ST | 21012524 | Acute
484455_5033537 | 484455 | 5033537 | 0.08335 | 162.98 | 202.75 | 0 | 24-HR | SUSDSCR | 1ST | 22010124 | Acute
484455_5033487 | 484455 | 5033487 | 0.08415 | 162.08 | 202.75 | 0 | 24-HR | SUSDSCR | 1ST | 22010124 | Acute
484455_5033437 | 484455 | 5033437 | 0.08427 | 160.97 | 202.75 | 0 | 24-HR | SUSDSCR | 1ST | 22010124 | Acute
484455_5033387 | 484455 | 5033387 | 0.08064 | 163.06 | 202.75 | 0 | 24-HR | SUSDSCR | 1ST | 22010124 | Acute
484455_5033337 | 484455 | 5033337 | 0.07098 | 166.82 | 197.33 | 0 | 24-HR | SUSDSCR | 1ST | 22010124 | Acute
484455_5033287 | 484455 | 5033287 | 0.06281 | 170.53 | 196.65 | 0 | 24-HR | SUSDSCR | 1ST | 22010124 | Acute
484455_5033237 | 484455 | 5033237 | 0.05982 | 170.84 | 197.82 | 0 | 24-HR | SUSDSCR | 1ST | 22010124 | Acute
484455_5033187 | 484455 | 5033187 | 0.06992 | 161.48 | 197.82 | 0 | 24-HR | SUSDSCR | 1ST | 21012024 | Acute
484455_5033137 | 484455 | 5033137 | 0.08514 | 147.42 | 202.75 | 0 | 24-HR | SUSDSCR | 1ST | 21012524 | Acute
484455_5033087 | 484455 | 5033087 | 0.08776 | 143.39 | 202.75 | 0 | 24-HR | SUSDSCR | 1ST | 21012524 | Acute
484455_5033037 | 484455 | 5033037 | 0.06282 | 168.47 | 197.82 | 0 | 24-HR | SUSDSCR | 1ST | 21012024 | Acute
484455_5032987 | 484455 | 5032987 | 0.04459 | 174.62 | 182.57 | 0 | 24-HR | SUSDSCR | 1ST | 21012024 | Acute
484455_5032937 | 484455 | 5032937 | 0.05898 | 170.21 | 197.16 | 0 | 24-HR | SUSDSCR | 1ST | 21012024 | Acute
484455_5032887 | 484455 | 5032887 | 0.07823 | 159 | 197.95 | 0 | 24-HR | SUSDSCR | 1ST | 21012024 | Acute
484455_5032837 | 484455 | 5032837 | 0.08072 | 140 | 197.95 | 0 | 24-HR | SUSDSCR | 1ST | 21012024 | Acute
484405_5033587 | 484405 | 5033587 | 0.08028 | 164.4 | 202.75 | 0 | 24-HR | SUSDSCR | 1ST | 21012524 | Acute
484405_5033537 | 484405 | 5033537 | 0.06331 | 171.71 | 202.75 | 0 | 24-HR | SUSDSCR | 1ST | 22010124 | Acute
484405_5033487 | 484405 | 5033487 | 0.06261 | 173.44 | 202.75 | 0 | 24-HR | SUSDSCR | 1ST | 22010124 | Acute
484405_5033437 | 484405 | 5033437 | 0.07351 | 165.55 | 202.75 | 0 | 24-HR | SUSDSCR | 1ST | 22010124 | Acute
484405_5033387 | 484405 | 5033387 | 0.07815 | 161.19 | 202.75 | 0 | 24-HR | SUSDSCR | 1ST | 22010124 | Acute
484405_5033337 | 484405 | 5033337 | 0.08454 | 154.35 | 202.75 | 0 | 24-HR | SUSDSCR | 1ST | 21012524 | Acute
484405_5033287 | 484405 | 5033287 | 0.08142 | 153.76 | 202.75 | 0 | 24-HR | SUSDSCR | 1ST | 21012524 | Acute
484405_5033237 | 484405 | 5033237 | 0.07844 | 153.55 | 202.75 | 0 | 24-HR | SUSDSCR | 1ST | 22010124 | Acute
484405_5033187 | 484405 | 5033187 | 0.07604 | 152.61 | 202.75 | 0 | 24-HR | SUSDSCR | 1ST | 22010124 | Acute
484405_5033137 | 484405 | 5033137 | 0.08574 | 140.69 | 202.75 | 0 | 24-HR | SUSDSCR | 1ST | 21012524 | Acute
484405_5033087 | 484405 | 5033087 | 0.08553 | 135.9 | 202.75 | 0 | 24-HR | SUSDSCR | 1ST | 21021424 | Acute
484405_5033037 | 484405 | 5033037 | 0.07258 | 148.78 | 197.95 | 0 | 24-HR | SUSDSCR | 1ST | 21012524 | Acute
484405_5032987 | 484405 | 5032987 | 0.06872 | 159.08 | 197.95 | 0 | 24-HR | SUSDSCR | 1ST | 21012024 | Acute
484405_5032937 | 484405 | 5032937 | 0.07414 | 153.66 | 197.95 | 0 | 24-HR | SUSDSCR | 1ST | 21012024 | Acute
484405_5032887 | 484405 | 5032887 | 0.07543 | 150.01 | 197.95 | 0 | 24-HR | SUSDSCR | 1ST | 21012024 | Acute
484405_5032837 | 484405 | 5032837 | 0.07413 | 142.23 | 197.95 | 0 | 24-HR | SUSDSCR | 1ST | 21012024 | Acute
484355_5033587 | 484355 | 5033587 | 0.06761 | 169.67 | 202.75 | 0 | 24-HR | SUSDSCR | 1ST | 21012524 | Acute
484355_5033537 | 484355 | 5033537 | 0.04657 | 179.61 | 202.75 | 0 | 24-HR | SUSDSCR | 1ST | 21012524 | Acute
484355_5033487 | 484355 | 5033487 | 0.04669 | 179.85 | 202.5 | 0 | 24-HR | SUSDSCR | 1ST | 22010124 | Acute
484355_5033437 | 484355 | 5033437 | 0.05873 | 171.36 | 202.75 | 0 | 24-HR | SUSDSCR | 1ST | 22010124 | Acute
484355_5033387 | 484355 | 5033387 | 0.07553 | 160.88 | 202.75 | 0 | 24-HR | SUSDSCR | 1ST | 21012524 | Acute
484355_5033337 | 484355 | 5033337 | 0.09287 | 151.07 | 202.75 | 0 | 24-HR | SUSDSCR | 1ST | 21012524 | Acute
484355_5033287 | 484355 | 5033287 | 0.10378 | 138.4 | 202.75 | 0 | 24-HR | SUSDSCR | 1ST | 21012524 | Acute
484355_5033237 | 484355 | 5033237 | 0.0991 | 135.05 | 202.75 | 0 | 24-HR | SUSDSCR | 1ST | 21012524 | Acute
484355_5033187 | 484355 | 5033187 | 0.11292 | 126.58 | 242.05 | 0 | 24-HR | SUSDSCR | 1ST | 22010124 | Acute
484355_5033137 | 484355 | 5033137 | 0.10816 | 127.72 | 231.18 | 0 | 24-HR | SUSDSCR | 1ST | 22010124 | Acute
484355_5033087 | 484355 | 5033087 | 0.10724 | 126.35 | 231.18 | 0 | 24-HR | SUSDSCR | 1ST | 22010124 | Acute
484355_5033037 | 484355 | 5033037 | 0.09014 | 132.33 | 202.75 | 0 | 24-HR | SUSDSCR | 1ST | 22010124 | Acute
484355_5032987 | 484355 | 5032987 | 0.06603 | 150.73 | 197.95 | 0 | 24-HR | SUSDSCR | 1ST | 23032724 | Acute
484355_5032937 | 484355 | 5032937 | 0.07116 | 141.78 | 197.95 | 0 | 24-HR | SUSDSCR | 1ST | 21012524 | Acute
484355_5032887 | 484355 | 5032887 | 0.07188 | 135.8 | 197.95 | 0 | 24-HR | SUSDSCR | 1ST | 22010124 | Acute
484355_5032837 | 484355 | 5032837 | 0.09335 | 124.75 | 230.35 | 0 | 24-HR | SUSDSCR | 1ST | 21012024 | Acute
484305_5033587 | 484305 | 5033587 | 0.04647 | 179.97 | 202.75 | 0 | 24-HR | SUSDSCR | 1ST | 22020924 | Acute
484305_5033537 | 484305 | 5033537 | 0.04013 | 186.18 | 202.5 | 0 | 24-HR | SUSDSCR | 1ST | 22020924 | Acute
484305_5033487 | 484305 | 5033487 | 0.04074 | 183.56 | 202.75 | 0 | 24-HR | SUSDSCR | 1ST | 22020924 | Acute
484305_5033437 | 484305 | 5033437 | 0.046 | 177.15 | 202.75 | 0 | 24-HR | SUSDSCR | 1ST | 21012524 | Acute
484305_5033387 | 484305 | 5033387 | 0.0578 | 169.15 | 202.75 | 0 | 24-HR | SUSDSCR | 1ST | 21012524 | Acute
484305_5033337 | 484305 | 5033337 | 0.07454 | 160.13 | 202.75 | 0 | 24-HR | SUSDSCR | 1ST | 21012524 | Acute
484305_5033287 | 484305 | 5033287 | 0.09374 | 147.94 | 202.75 | 0 | 24-HR | SUSDSCR | 1ST | 21012524 | Acute
484305_5033237 | 484305 | 5033237 | 0.10014 | 135.71 | 202.75 | 0 | 24-HR | SUSDSCR | 1ST | 21012524 | Acute
484305_5033187 | 484305 | 5033187 | 0.10866 | 128.17 | 242.43 | 0 | 24-HR | SUSDSCR | 1ST | 22010124 | Acute
484305_5033137 | 484305 | 5033137 | 0.12228 | 111.08 | 242.6 | 0 | 24-HR | SUSDSCR | 1ST | 21012524 | Acute
484305_5033087 | 484305 | 5033087 | 0.11808 | 115.51 | 242.6 | 0 | 24-HR | SUSDSCR | 1ST | 21012524 | Acute
484305_5033037 | 484305 | 5033037 | 0.11248 | 122.69 | 231.18 | 0 | 24-HR | SUSDSCR | 1ST | 22010124 | Acute
484305_5032987 | 484305 | 5032987 | 0.08388 | 136.39 | 202.75 | 0 | 24-HR | SUSDSCR | 1ST | 22010124 | Acute
484305_5032937 | 484305 | 5032937 | 0.07989 | 136.25 | 197.95 | 0 | 24-HR | SUSDSCR | 1ST | 22010124 | Acute
484305_5032887 | 484305 | 5032887 | 0.10684 | 116.34 | 231.18 | 0 | 24-HR | SUSDSCR | 1ST | 21021424 | Acute
484305_5032837 | 484305 | 5032837 | 0.0895 | 105.96 | 231.18 | 0 | 24-HR | SUSDSCR | 1ST | 21012524 | Acute
484255_5033587 | 484255 | 5033587 | 0.03468 | 190.03 | 202.75 | 0 | 24-HR | SUSDSCR | 1ST | 22020924 | Acute
484255_5033537 | 484255 | 5033537 | 0.03441 | 191.25 | 201.77 | 0 | 24-HR | SUSDSCR | 1ST | 22020924 | Acute
484255_5033487 | 484255 | 5033487 | 0.03799 | 186.08 | 202.75 | 0 | 24-HR | SUSDSCR | 1ST | 22020924 | Acute
484255_5033437 | 484255 | 5033437 | 0.04428 | 178.18 | 202.75 | 0 | 24-HR | SUSDSCR | 1ST | 21012524 | Acute
484255_5033387 | 484255 | 5033387 | 0.05847 | 169.02 | 202.75 | 0 | 24-HR | SUSDSCR | 1ST | 21012524 | Acute
484255_5033337 | 484255 | 5033337 | 0.07847 | 157.45 | 202.75 | 0 | 24-HR | SUSDSCR | 1ST | 21012524 | Acute
484255_5033287 | 484255 | 5033287 | 0.08407 | 152.85 | 202.75 | 0 | 24-HR | SUSDSCR | 1ST | 21012524 | Acute
484255_5033237 | 484255 | 5033237 | 0.09311 | 140.68 | 202.75 | 0 | 24-HR | SUSDSCR | 1ST | 21112424 | Acute
484255_5033187 | 484255 | 5033187 | 0.10637 | 130.99 | 242.43 | 0 | 24-HR | SUSDSCR | 1ST | 21012524 | Acute
484255_5033137 | 484255 | 5033137 | 0.11457 | 122.83 | 242.6 | 0 | 24-HR | SUSDSCR | 1ST | 21012524 | Acute
484255_5033087 | 484255 | 5033087 | 0.10555 | 105.73 | 242.6 | 0 | 24-HR | SUSDSCR | 1ST | 21012524 | Acute
484255_5033037 | 484255 | 5033037 | 0.09431 | 103.9 | 242.6 | 0 | 24-HR | SUSDSCR | 1ST | 21012524 | Acute
484255_5032987 | 484255 | 5032987 | 0.09453 | 105.22 | 242.6 | 0 | 24-HR | SUSDSCR | 1ST | 21012524 | Acute
484255_5032937 | 484255 | 5032937 | 0.09243 | 105.85 | 242.6 | 0 | 24-HR | SUSDSCR | 1ST | 21012524 | Acute
484255_5032887 | 484255 | 5032887 | 0.06635 | 98.67 | 242.6 | 0 | 24-HR | SUSDSCR | 1ST | 21012524 | Acute
484255_5032837 | 484255 | 5032837 | 0.04675 | 87.29 | 242.6 | 0 | 24-HR | SUSDSCR | 1ST | 21012424 | Acute
484205_5033587 | 484205 | 5033587 | 0.02516 | 197.74 | 201.99 | 0 | 24-HR | SUSDSCR | 1ST | 22020924 | Acute
484205_5033537 | 484205 | 5033537 | 0.02794 | 195.65 | 200.72 | 0 | 24-HR | SUSDSCR | 1ST | 22020924 | Acute
484205_5033487 | 484205 | 5033487 | 0.0325 | 190.13 | 202.75 | 0 | 24-HR | SUSDSCR | 1ST | 22020924 | Acute
484205_5033437 | 484205 | 5033437 | 0.03854 | 182.24 | 202.75 | 0 | 24-HR | SUSDSCR | 1ST | 22020924 | Acute
484205_5033387 | 484205 | 5033387 | 0.04684 | 174.88 | 202.75 | 0 | 24-HR | SUSDSCR | 1ST | 21012524 | Acute
484205_5033337 | 484205 | 5033337 | 0.0603 | 166.72 | 202.75 | 0 | 24-HR | SUSDSCR | 1ST | 21012524 | Acute
484205_5033287 | 484205 | 5033287 | 0.07316 | 158.5 | 202.75 | 0 | 24-HR | SUSDSCR | 1ST | 21012524 | Acute
484205_5033237 | 484205 | 5033237 | 0.08114 | 151.79 | 202.75 | 0 | 24-HR | SUSDSCR | 1ST | 21012524 | Acute
484205_5033187 | 484205 | 5033187 | 0.09644 | 138.98 | 231.18 | 0 | 24-HR | SUSDSCR | 1ST | 21012524 | Acute
484205_5033137 | 484205 | 5033137 | 0.09435 | 133.53 | 231.18 | 0 | 24-HR | SUSDSCR | 1ST | 21012524 | Risk Not Assessed
484205_5033087 | 484205 | 5033087 | 0.12097 | 119.74 | 242.6 | 0 | 24-HR | SUSDSCR | 1ST | 21012524 | Acute
484205_5033037 | 484205 | 5033037 | 0.10899 | 107.09 | 242.6 | 0 | 24-HR | SUSDSCR | 1ST | 21012524 | Acute
484205_5032987 | 484205 | 5032987 | 0.08211 | 100.99 | 242.6 | 0 | 24-HR | SUSDSCR | 1ST | 21012524 | Acute
484205_5032937 | 484205 | 5032937 | 0.06468 | 96.42 | 242.6 | 0 | 24-HR | SUSDSCR | 1ST | 21012524 | Acute
484205_5032887 | 484205 | 5032887 | 0.05303 | 91.94 | 242.6 | 0 | 24-HR | SUSDSCR | 1ST | 23010124 | Acute
484205_5032837 | 484205 | 5032837 | 0.06874 | 99.83 | 242.6 | 0 | 24-HR | SUSDSCR | 1ST | 21012424 | Acute
484155_5033587 | 484155 | 5033587 | 0.01997 | 202.22 | 202.22 | 0 | 24-HR | SUSDSCR | 1ST | 23102824 | Acute
484155_5033537 | 484155 | 5033537 | 0.0229 | 197.3 | 202.2 | 0 | 24-HR | SUSDSCR | 1ST | 23102824 | Acute
484155_5033487 | 484155 | 5033487 | 0.02654 | 192.92 | 192.92 | 0 | 24-HR | SUSDSCR | 1ST | 23102824 | Acute
484155_5033437 | 484155 | 5033437 | 0.02999 | 187.98 | 192.49 | 0 | 24-HR | SUSDSCR | 1ST | 22020924 | Acute
484155_5033387 | 484155 | 5033387 | 0.03732 | 180.32 | 202.75 | 0 | 24-HR | SUSDSCR | 1ST | 22020924 | Acute
484155_5033337 | 484155 | 5033337 | 0.05095 | 170.49 | 202.75 | 0 | 24-HR | SUSDSCR | 1ST | 21012524 | Acute
484155_5033287 | 484155 | 5033287 | 0.06253 | 163.7 | 202.75 | 0 | 24-HR | SUSDSCR | 1ST | 21012524 | Acute
484155_5033237 | 484155 | 5033237 | 0.07771 | 150.88 | 202.75 | 0 | 24-HR | SUSDSCR | 1ST | 21012524 | Acute
484155_5033187 | 484155 | 5033187 | 0.08998 | 134.98 | 242.6 | 0 | 24-HR | SUSDSCR | 1ST | 21012524 | Acute
484155_5033137 | 484155 | 5033137 | 0.1312 | 117.73 | 242.6 | 0 | 24-HR | SUSDSCR | 1ST | 21012524 | Acute
484155_5033087 | 484155 | 5033087 | 0.11486 | 107.25 | 242.6 | 0 | 24-HR | SUSDSCR | 1ST | 21012524 | Acute
484155_5033037 | 484155 | 5033037 | 0.11371 | 107.68 | 242.6 | 0 | 24-HR | SUSDSCR | 1ST | 21012524 | Acute
484155_5032987 | 484155 | 5032987 | 0.09884 | 104.92 | 242.6 | 0 | 24-HR | SUSDSCR | 1ST | 21012524 | Acute
484155_5032937 | 484155 | 5032937 | 0.07854 | 100.57 | 242.6 | 0 | 24-HR | SUSDSCR | 1ST | 21012524 | Acute
484155_5032887 | 484155 | 5032887 | 0.06519 | 97.26 | 242.6 | 0 | 24-HR | SUSDSCR | 1ST | 21012524 | Acute
484155_5032837 | 484155 | 5032837 | 0.08795 | 105.07 | 242.38 | 0 | 24-HR | SUSDSCR | 1ST | 21012524 | Acute
484105_5033587 | 484105 | 5033587 | 0.0208 | 198.75 | 202.75 | 0 | 24-HR | SUSDSCR | 1ST | 20090724 | Acute
484105_5033537 | 484105 | 5033537 | 0.02319 | 193.16 | 202.75 | 0 | 24-HR | SUSDSCR | 1ST | 20090724 | Acute
484105_5033487 | 484105 | 5033487 | 0.02482 | 188.66 | 202.75 | 0 | 24-HR | SUSDSCR | 1ST | 23102824 | Acute
484105_5033437 | 484105 | 5033437 | 0.02794 | 186.44 | 202.75 | 0 | 24-HR | SUSDSCR | 1ST | 22020924 | Acute
484105_5033387 | 484105 | 5033387 | 0.03757 | 175.62 | 202.75 | 0 | 24-HR | SUSDSCR | 1ST | 23102824 | Acute
484105_5033337 | 484105 | 5033337 | 0.07619 | 156.04 | 202.75 | 0 | 24-HR | SUSDSCR | 1ST | 23102124 | Acute
484105_5033287 | 484105 | 5033287 | 0.0935 | 140.63 | 242.6 | 0 | 24-HR | SUSDSCR | 1ST | 23102124 | Acute
484105_5033237 | 484105 | 5033237 | 0.09806 | 126.27 | 242.6 | 0 | 24-HR | SUSDSCR | 1ST | 21012524 | Acute
484105_5033187 | 484105 | 5033187 | 0.12793 | 114.02 | 242.6 | 0 | 24-HR | SUSDSCR | 1ST | 21012524 | Acute
484105_5033137 | 484105 | 5033137 | 0.12942 | 116.75 | 242.6 | 0 | 24-HR | SUSDSCR | 1ST | 21012524 | Acute
484105_5033087 | 484105 | 5033087 | 0.13133 | 113.84 | 242.6 | 0 | 24-HR | SUSDSCR | 1ST | 21012524 | Acute
484105_5033037 | 484105 | 5033037 | 0.1296 | 113.34 | 242.6 | 0 | 24-HR | SUSDSCR | 1ST | 21012524 | Acute
484105_5032987 | 484105 | 5032987 | 0.11524 | 108.58 | 242.6 | 0 | 24-HR | SUSDSCR | 1ST | 21012524 | Acute
484105_5032937 | 484105 | 5032937 | 0.10025 | 105.66 | 242.6 | 0 | 24-HR | SUSDSCR | 1ST | 21012524 | Acute
484105_5032887 | 484105 | 5032887 | 0.06455 | 97.16 | 242.6 | 0 | 24-HR | SUSDSCR | 1ST | 21012524 | Acute
484105_5032837 | 484105 | 5032837 | 0.10812 | 109.95 | 231.18 | 0 | 24-HR | SUSDSCR | 1ST | 24120724 | Acute
484055_5033587 | 484055 | 5033587 | 0.02814 | 186.66 | 202.75 | 0 | 24-HR | SUSDSCR | 1ST | 20090724 | Acute
484055_5033537 | 484055 | 5033537 | 0.03074 | 182.32 | 202.75 | 0 | 24-HR | SUSDSCR | 1ST | 22100324 | Acute
484055_5033487 | 484055 | 5033487 | 0.03534 | 176.65 | 202.75 | 0 | 24-HR | SUSDSCR | 1ST | 22010124 | Acute
484055_5033437 | 484055 | 5033437 | 0.03697 | 174.81 | 202.75 | 0 | 24-HR | SUSDSCR | 1ST | 22010124 | Acute
484055_5033387 | 484055 | 5033387 | 0.06031 | 161.96 | 202.75 | 0 | 24-HR | SUSDSCR | 1ST | 20121424 | Acute
484055_5033337 | 484055 | 5033337 | 0.08358 | 134.43 | 242.6 | 0 | 24-HR | SUSDSCR | 1ST | 23102124 | Acute
484055_5033287 | 484055 | 5033287 | 0.09336 | 123.15 | 242.6 | 0 | 24-HR | SUSDSCR | 1ST | 20120624 | Acute
484055_5033237 | 484055 | 5033237 | 0.09614 | 123.59 | 242.6 | 0 | 24-HR | SUSDSCR | 1ST | 21012524 | Acute
484055_5033187 | 484055 | 5033187 | 0.09031 | 127.04 | 242.6 | 0 | 24-HR | SUSDSCR | 1ST | 21012524 | Acute
484055_5033137 | 484055 | 5033137 | 0.09708 | 125.81 | 242.6 | 0 | 24-HR | SUSDSCR | 1ST | 21012524 | Acute
484055_5033087 | 484055 | 5033087 | 0.11247 | 121.67 | 242.6 | 0 | 24-HR | SUSDSCR | 1ST | 21012524 | Acute
484055_5033037 | 484055 | 5033037 | 0.11833 | 120.06 | 242.6 | 0 | 24-HR | SUSDSCR | 1ST | 21012524 | Acute
484055_5032987 | 484055 | 5032987 | 0.12729 | 114.61 | 242.6 | 0 | 24-HR | SUSDSCR | 1ST | 21012524 | Acute
484055_5032937 | 484055 | 5032937 | 0.116 | 109.4 | 242.6 | 0 | 24-HR | SUSDSCR | 1ST | 21012524 | Acute
484055_5032887 | 484055 | 5032887 | 0.08133 | 101.93 | 242.6 | 0 | 24-HR | SUSDSCR | 1ST | 21012524 | Acute
484055_5032837 | 484055 | 5032837 | 0.11081 | 109.87 | 240.78 | 0 | 24-HR | SUSDSCR | 1ST | 21012524 | Acute
484005_5033587 | 484005 | 5033587 | 0.05738 | 169.75 | 242.6 | 0 | 24-HR | SUSDSCR | 1ST | 22100324 | Acute
484005_5033537 | 484005 | 5033537 | 0.0564 | 168.04 | 242.6 | 0 | 24-HR | SUSDSCR | 1ST | 22100324 | Acute
484005_5033487 | 484005 | 5033487 | 0.07167 | 160.19 | 242.6 | 0 | 24-HR | SUSDSCR | 1ST | 22010124 | Acute
484005_5033437 | 484005 | 5033437 | 0.07545 | 156.73 | 242.6 | 0 | 24-HR | SUSDSCR | 1ST | 22010124 | Acute
484005_5033387 | 484005 | 5033387 | 0.08347 | 139.52 | 242.6 | 0 | 24-HR | SUSDSCR | 1ST | 22030924 | Acute
484005_5033337 | 484005 | 5033337 | 0.08433 | 130.64 | 242.6 | 0 | 24-HR | SUSDSCR | 1ST | 22010124 | Acute
484005_5033287 | 484005 | 5033287 | 0.08133 | 129.77 | 242.6 | 0 | 24-HR | SUSDSCR | 1ST | 22010124 | Acute
484005_5033237 | 484005 | 5033237 | 0.0857 | 141.35 | 242.6 | 0 | 24-HR | SUSDSCR | 1ST | 23102124 | Acute
484005_5033187 | 484005 | 5033187 | 0.08103 | 136.5 | 242.6 | 0 | 24-HR | SUSDSCR | 1ST | 23102124 | Acute
484005_5033137 | 484005 | 5033137 | 0.07847 | 136.38 | 242.6 | 0 | 24-HR | SUSDSCR | 1ST | 23102124 | Acute
484005_5033087 | 484005 | 5033087 | 0.09766 | 124.11 | 242.6 | 0 | 24-HR | SUSDSCR | 1ST | 21012524 | Acute
484005_5033037 | 484005 | 5033037 | 0.11096 | 120.79 | 242.6 | 0 | 24-HR | SUSDSCR | 1ST | 21012524 | Acute
484005_5032987 | 484005 | 5032987 | 0.12175 | 117.02 | 242.6 | 0 | 24-HR | SUSDSCR | 1ST | 21012524 | Acute
484005_5032937 | 484005 | 5032937 | 0.1237 | 115.65 | 242.6 | 0 | 24-HR | SUSDSCR | 1ST | 21012524 | Acute
484005_5032887 | 484005 | 5032887 | 0.08094 | 102.23 | 242.6 | 0 | 24-HR | SUSDSCR | 1ST | 21012524 | Acute
484005_5032837 | 484005 | 5032837 | 0.11657 | 111.18 | 240.78 | 0 | 24-HR | SUSDSCR | 1ST | 21012524 | Acute
483955_5033587 | 483955 | 5033587 | 0.06877 | 158.28 | 242.6 | 0 | 24-HR | SUSDSCR | 1ST | 22100324 | Acute
483955_5033537 | 483955 | 5033537 | 0.08042 | 150.45 | 242.6 | 0 | 24-HR | SUSDSCR | 1ST | 22010124 | Acute
483955_5033487 | 483955 | 5033487 | 0.08823 | 144.18 | 242.6 | 0 | 24-HR | SUSDSCR | 1ST | 22030924 | Acute
483955_5033437 | 483955 | 5033437 | 0.09003 | 134.38 | 242.6 | 0 | 24-HR | SUSDSCR | 1ST | 22030924 | Acute
483955_5033387 | 483955 | 5033387 | 0.0872 | 131.57 | 242.6 | 0 | 24-HR | SUSDSCR | 1ST | 22010124 | Acute
483955_5033337 | 483955 | 5033337 | 0.08003 | 134.56 | 242.6 | 0 | 24-HR | SUSDSCR | 1ST | 22030924 | Acute
483955_5033287 | 483955 | 5033287 | 0.07381 | 144.52 | 242.6 | 0 | 24-HR | SUSDSCR | 1ST | 22010124 | Acute
483955_5033237 | 483955 | 5033237 | 0.07657 | 148.54 | 242.6 | 0 | 24-HR | SUSDSCR | 1ST | 23102124 | Acute
483955_5033187 | 483955 | 5033187 | 0.08131 | 144.08 | 242.6 | 0 | 24-HR | SUSDSCR | 1ST | 23102124 | Acute
483955_5033137 | 483955 | 5033137 | 0.0762 | 135.81 | 242.6 | 0 | 24-HR | SUSDSCR | 1ST | 23102124 | Acute
483955_5033087 | 483955 | 5033087 | 0.08206 | 126.35 | 242.6 | 0 | 24-HR | SUSDSCR | 1ST | 21012524 | Acute
483955_5033037 | 483955 | 5033037 | 0.08622 | 126.23 | 242.6 | 0 | 24-HR | SUSDSCR | 1ST | 21012524 | Acute
483955_5032987 | 483955 | 5032987 | 0.10831 | 120.23 | 242.6 | 0 | 24-HR | SUSDSCR | 1ST | 21012524 | Acute
483955_5032937 | 483955 | 5032937 | 0.11714 | 117.28 | 242.6 | 0 | 24-HR | SUSDSCR | 1ST | 21012524 | Acute
483955_5032887 | 483955 | 5032887 | 0.08845 | 104.53 | 242.6 | 0 | 24-HR | SUSDSCR | 1ST | 21012524 | Acute
483955_5032837 | 483955 | 5032837 | 0.1199 | 113.57 | 231.18 | 0 | 24-HR | SUSDSCR | 1ST | 21012524 | Acute
483905_5033587 | 483905 | 5033587 | 0.06874 | 156.81 | 242.6 | 0 | 24-HR | SUSDSCR | 1ST | 21011624 | Acute
483905_5033537 | 483905 | 5033537 | 0.08018 | 149.09 | 242.6 | 0 | 24-HR | SUSDSCR | 1ST | 21011624 | Acute
483905_5033487 | 483905 | 5033487 | 0.07813 | 142.51 | 242.6 | 0 | 24-HR | SUSDSCR | 1ST | 22030924 | Acute
483905_5033437 | 483905 | 5033437 | 0.0857 | 137.89 | 242.6 | 0 | 24-HR | SUSDSCR | 1ST | 22030924 | Acute
483905_5033387 | 483905 | 5033387 | 0.08705 | 137.9 | 242.6 | 0 | 24-HR | SUSDSCR | 1ST | 22030924 | Acute
483905_5033337 | 483905 | 5033337 | 0.08497 | 141.36 | 242.6 | 0 | 24-HR | SUSDSCR | 1ST | 22030924 | Acute
483905_5033287 | 483905 | 5033287 | 0.07033 | 153.89 | 242.6 | 0 | 24-HR | SUSDSCR | 1ST | 22010124 | Acute
483905_5033237 | 483905 | 5033237 | 0.07198 | 146.41 | 242.6 | 0 | 24-HR | SUSDSCR | 1ST | 22030924 | Acute
483905_5033187 | 483905 | 5033187 | 0.07146 | 145.69 | 242.38 | 0 | 24-HR | SUSDSCR | 1ST | 23102124 | Acute
483905_5033137 | 483905 | 5033137 | 0.06916 | 133.99 | 242.6 | 0 | 24-HR | SUSDSCR | 1ST | 23102124 | Acute
483905_5033087 | 483905 | 5033087 | 0.07474 | 129.3 | 242.6 | 0 | 24-HR | SUSDSCR | 1ST | 20120624 | Acute
483905_5033037 | 483905 | 5033037 | 0.08002 | 125.53 | 242.6 | 0 | 24-HR | SUSDSCR | 1ST | 21012524 | Acute
483905_5032987 | 483905 | 5032987 | 0.09126 | 123.29 | 242.6 | 0 | 24-HR | SUSDSCR | 1ST | 21012524 | Acute
483905_5032937 | 483905 | 5032937 | 0.11382 | 111.81 | 242.6 | 0 | 24-HR | SUSDSCR | 1ST | 20021124 | Acute
483905_5032887 | 483905 | 5032887 | 0.10575 | 109.17 | 242.6 | 0 | 24-HR | SUSDSCR | 1ST | 20021124 | Acute
483905_5032837 | 483905 | 5032837 | 0.11181 | 118.55 | 231.18 | 0 | 24-HR | SUSDSCR | 1ST | 21012524 | Acute
483855_5033587 | 483855 | 5033587 | 0.08315 | 154.1 | 242.6 | 0 | 24-HR | SUSDSCR | 1ST | 23122024 | Acute
483855_5033537 | 483855 | 5033537 | 0.07465 | 153.13 | 242.6 | 0 | 24-HR | SUSDSCR | 1ST | 21011624 | Acute
483855_5033487 | 483855 | 5033487 | 0.07879 | 147.86 | 242.6 | 0 | 24-HR | SUSDSCR | 1ST | 21011624 | Acute
483855_5033437 | 483855 | 5033437 | 0.0738 | 143.44 | 242.6 | 0 | 24-HR | SUSDSCR | 1ST | 22030924 | Acute
483855_5033387 | 483855 | 5033387 | 0.07898 | 146.31 | 242.6 | 0 | 24-HR | SUSDSCR | 1ST | 22030924 | Acute
483855_5033337 | 483855 | 5033337 | 0.07761 | 150.03 | 242.6 | 0 | 24-HR | SUSDSCR | 1ST | 22030924 | Acute
483855_5033287 | 483855 | 5033287 | 0.07665 | 150.01 | 242.6 | 0 | 24-HR | SUSDSCR | 1ST | 22030924 | Acute
483855_5033237 | 483855 | 5033237 | 0.07229 | 150.62 | 242.6 | 0 | 24-HR | SUSDSCR | 1ST | 22030924 | Acute
483855_5033187 | 483855 | 5033187 | 0.0718 | 144.41 | 242.6 | 0 | 24-HR | SUSDSCR | 1ST | 22030924 | Acute
483855_5033137 | 483855 | 5033137 | 0.06657 | 136.47 | 242.6 | 0 | 24-HR | SUSDSCR | 1ST | 22010124 | Acute
483855_5033087 | 483855 | 5033087 | 0.0711 | 129.67 | 242.6 | 0 | 24-HR | SUSDSCR | 1ST | 22010124 | Acute
483855_5033037 | 483855 | 5033037 | 0.06906 | 131.81 | 242.6 | 0 | 24-HR | SUSDSCR | 1ST | 20120624 | Acute
483855_5032987 | 483855 | 5032987 | 0.07729 | 125.27 | 242.6 | 0 | 24-HR | SUSDSCR | 1ST | 20120624 | Acute
483855_5032937 | 483855 | 5032937 | 0.07429 | 127.35 | 231.18 | 0 | 24-HR | SUSDSCR | 1ST | 22020924 | Acute
483855_5032887 | 483855 | 5032887 | 0.10452 | 117.99 | 242.38 | 0 | 24-HR | SUSDSCR | 1ST | 21012524 | Acute
483855_5032837 | 483855 | 5032837 | 0.09039 | 123.94 | 231.18 | 0 | 24-HR | SUSDSCR | 1ST | 21012524 | Acute
483805_5033587 | 483805 | 5033587 | 0.07552 | 160.08 | 242.6 | 0 | 24-HR | SUSDSCR | 1ST | 22032224 | Acute
483805_5033537 | 483805 | 5033537 | 0.06763 | 159.42 | 242.6 | 0 | 24-HR | SUSDSCR | 1ST | 23122024 | Acute
483805_5033487 | 483805 | 5033487 | 0.06564 | 155.87 | 242.6 | 0 | 24-HR | SUSDSCR | 1ST | 21011624 | Acute
483805_5033437 | 483805 | 5033437 | 0.06654 | 153.82 | 242.6 | 0 | 24-HR | SUSDSCR | 1ST | 21011624 | Acute
483805_5033387 | 483805 | 5033387 | 0.06491 | 154.81 | 242.6 | 0 | 24-HR | SUSDSCR | 1ST | 22010124 | Acute
483805_5033337 | 483805 | 5033337 | 0.06426 | 156.69 | 242.6 | 0 | 24-HR | SUSDSCR | 1ST | 22010124 | Acute
483805_5033287 | 483805 | 5033287 | 0.07235 | 151.72 | 242.6 | 0 | 24-HR | SUSDSCR | 1ST | 22030924 | Acute
483805_5033237 | 483805 | 5033237 | 0.07398 | 150.3 | 242.6 | 0 | 24-HR | SUSDSCR | 1ST | 22030924 | Acute
483805_5033187 | 483805 | 5033187 | 0.07489 | 146.27 | 242.6 | 0 | 24-HR | SUSDSCR | 1ST | 22030924 | Acute
483805_5033137 | 483805 | 5033137 | 0.07048 | 145.01 | 240.78 | 0 | 24-HR | SUSDSCR | 1ST | 22030924 | Acute
483805_5033087 | 483805 | 5033087 | 0.06441 | 140.55 | 240.24 | 0 | 24-HR | SUSDSCR | 1ST | 22010124 | Acute
483805_5033037 | 483805 | 5033037 | 0.06546 | 142.41 | 231.18 | 0 | 24-HR | SUSDSCR | 1ST | 23102124 | Acute
483805_5032987 | 483805 | 5032987 | 0.06923 | 143.79 | 231.18 | 0 | 24-HR | SUSDSCR | 1ST | 23102124 | Acute
483805_5032937 | 483805 | 5032937 | 0.06887 | 140.08 | 231.18 | 0 | 24-HR | SUSDSCR | 1ST | 23102124 | Acute
483805_5032887 | 483805 | 5032887 | 0.07665 | 125.23 | 231.18 | 0 | 24-HR | SUSDSCR | 1ST | 21012524 | Acute
483805_5032837 | 483805 | 5032837 | 0.06564 | 133.64 | 231.18 | 0 | 24-HR | SUSDSCR | 1ST | 23102124 | Acute
483755_5033587 | 483755 | 5033587 | 0.06454 | 166.33 | 242.6 | 0 | 24-HR | SUSDSCR | 1ST | 22032224 | Acute
483755_5033537 | 483755 | 5033537 | 0.06106 | 165.88 | 242.6 | 0 | 24-HR | SUSDSCR | 1ST | 22032224 | Acute
483755_5033487 | 483755 | 5033487 | 0.05362 | 165.88 | 242.6 | 0 | 24-HR | SUSDSCR | 1ST | 22032224 | Acute
483755_5033437 | 483755 | 5033437 | 0.04755 | 167.41 | 242.6 | 0 | 24-HR | SUSDSCR | 1ST | 22100324 | Acute
483755_5033387 | 483755 | 5033387 | 0.04915 | 167.72 | 242.6 | 0 | 24-HR | SUSDSCR | 1ST | 22100324 | Acute
483755_5033337 | 483755 | 5033337 | 0.05851 | 158.25 | 242.6 | 0 | 24-HR | SUSDSCR | 1ST | 22100324 | Acute
483755_5033287 | 483755 | 5033287 | 0.06511 | 153.74 | 242.6 | 0 | 24-HR | SUSDSCR | 1ST | 22010124 | Acute
483755_5033237 | 483755 | 5033237 | 0.06614 | 153.96 | 242.38 | 0 | 24-HR | SUSDSCR | 1ST | 22030924 | Acute
483755_5033187 | 483755 | 5033187 | 0.07111 | 150.81 | 240.78 | 0 | 24-HR | SUSDSCR | 1ST | 22030924 | Acute
483755_5033137 | 483755 | 5033137 | 0.0676 | 151.61 | 231.18 | 0 | 24-HR | SUSDSCR | 1ST | 22030924 | Acute
483755_5033087 | 483755 | 5033087 | 0.0577 | 156.63 | 231.18 | 0 | 24-HR | SUSDSCR | 1ST | 22010124 | Acute
483755_5033037 | 483755 | 5033037 | 0.05683 | 154.81 | 231.18 | 0 | 24-HR | SUSDSCR | 1ST | 22010124 | Acute
483755_5032987 | 483755 | 5032987 | 0.05834 | 152.06 | 231.18 | 0 | 24-HR | SUSDSCR | 1ST | 23102124 | Acute
483755_5032937 | 483755 | 5032937 | 0.06507 | 143.45 | 231.18 | 0 | 24-HR | SUSDSCR | 1ST | 23102124 | Acute
483755_5032887 | 483755 | 5032887 | 0.06264 | 136.34 | 231.18 | 0 | 24-HR | SUSDSCR | 1ST | 23102124 | Acute
483755_5032837 | 483755 | 5032837 | 0.06551 | 139.31 | 231.18 | 0 | 24-HR | SUSDSCR | 1ST | 23102124 | Acute
483705_5033587 | 483705 | 5033587 | 0.05197 | 172.28 | 242.6 | 0 | 24-HR | SUSDSCR | 1ST | 22032224 | Acute
483705_5033537 | 483705 | 5033537 | 0.04988 | 172.9 | 242.6 | 0 | 24-HR | SUSDSCR | 1ST | 22032224 | Acute
483705_5033487 | 483705 | 5033487 | 0.04207 | 176 | 242.6 | 0 | 24-HR | SUSDSCR | 1ST | 22032224 | Acute
483705_5033437 | 483705 | 5033437 | 0.03586 | 177.08 | 238.68 | 0 | 24-HR | SUSDSCR | 1ST | 22032224 | Acute
483705_5033387 | 483705 | 5033387 | 0.03524 | 176.45 | 231.18 | 0 | 24-HR | SUSDSCR | 1ST | 22100324 | Acute
483705_5033337 | 483705 | 5033337 | 0.05395 | 161 | 242.6 | 0 | 24-HR | SUSDSCR | 1ST | 22100324 | Acute
483705_5033287 | 483705 | 5033287 | 0.05807 | 155.84 | 242.6 | 0 | 24-HR | SUSDSCR | 1ST | 22010124 | Acute
483705_5033237 | 483705 | 5033237 | 0.06036 | 155.5 | 242.05 | 0 | 24-HR | SUSDSCR | 1ST | 22010124 | Acute
483705_5033187 | 483705 | 5033187 | 0.05507 | 159.48 | 231.18 | 0 | 24-HR | SUSDSCR | 1ST | 22010124 | Acute
483705_5033137 | 483705 | 5033137 | 0.04836 | 163.33 | 231.18 | 0 | 24-HR | SUSDSCR | 1ST | 22010124 | Acute
483705_5033087 | 483705 | 5033087 | 0.04322 | 165.84 | 231.18 | 0 | 24-HR | SUSDSCR | 1ST | 22010124 | Acute
483705_5033037 | 483705 | 5033037 | 0.04624 | 163.39 | 231.18 | 0 | 24-HR | SUSDSCR | 1ST | 22010124 | Acute
483705_5032987 | 483705 | 5032987 | 0.05402 | 156.29 | 231.18 | 0 | 24-HR | SUSDSCR | 1ST | 22010124 | Acute
483705_5032937 | 483705 | 5032937 | 0.05719 | 149.3 | 231.18 | 0 | 24-HR | SUSDSCR | 1ST | 22010124 | Acute
483705_5032887 | 483705 | 5032887 | 0.0577 | 136.68 | 231.18 | 0 | 24-HR | SUSDSCR | 1ST | 23102124 | Acute
483705_5032837 | 483705 | 5032837 | 0.06087 | 134.26 | 231.18 | 0 | 24-HR | SUSDSCR | 1ST | 20120624 | Acute
483655_5033587 | 483655 | 5033587 | 0.04058 | 179.03 | 242.6 | 0 | 24-HR | SUSDSCR | 1ST | 22032224 | Acute
483655_5033537 | 483655 | 5033537 | 0.04115 | 179.28 | 242.6 | 0 | 24-HR | SUSDSCR | 1ST | 22032224 | Acute
483655_5033487 | 483655 | 5033487 | 0.03783 | 182.44 | 238.68 | 0 | 24-HR | SUSDSCR | 1ST | 22032224 | Acute
483655_5033437 | 483655 | 5033437 | 0.0307 | 185.59 | 231 | 0 | 24-HR | SUSDSCR | 1ST | 22032224 | Acute
483655_5033387 | 483655 | 5033387 | 0.03205 | 179.97 | 231.18 | 0 | 24-HR | SUSDSCR | 1ST | 22032224 | Acute
483655_5033337 | 483655 | 5033337 | 0.03941 | 171.42 | 231.18 | 0 | 24-HR | SUSDSCR | 1ST | 22100324 | Acute
483655_5033287 | 483655 | 5033287 | 0.04699 | 165.82 | 231.18 | 0 | 24-HR | SUSDSCR | 1ST | 22100324 | Acute
483655_5033237 | 483655 | 5033237 | 0.04991 | 163.35 | 231.18 | 0 | 24-HR | SUSDSCR | 1ST | 22100324 | Acute
483655_5033187 | 483655 | 5033187 | 0.04575 | 166.43 | 231.18 | 0 | 24-HR | SUSDSCR | 1ST | 22100324 | Acute
483655_5033137 | 483655 | 5033137 | 0.03692 | 172.32 | 231.18 | 0 | 24-HR | SUSDSCR | 1ST | 22100324 | Acute
483655_5033087 | 483655 | 5033087 | 0.0315 | 174.94 | 231.18 | 0 | 24-HR | SUSDSCR | 1ST | 22100324 | Acute
483655_5033037 | 483655 | 5033037 | 0.03083 | 173.33 | 231.18 | 0 | 24-HR | SUSDSCR | 1ST | 22121824 | Acute
483655_5032987 | 483655 | 5032987 | 0.04589 | 162.76 | 231.18 | 0 | 24-HR | SUSDSCR | 1ST | 22010124 | Acute
483655_5032937 | 483655 | 5032937 | 0.05326 | 155.86 | 231.18 | 0 | 24-HR | SUSDSCR | 1ST | 22010124 | Acute
483655_5032887 | 483655 | 5032887 | 0.05092 | 155.5 | 231.18 | 0 | 24-HR | SUSDSCR | 1ST | 22010124 | Acute
483655_5032837 | 483655 | 5032837 | 0.05796 | 144.31 | 231.18 | 0 | 24-HR | SUSDSCR | 1ST | 23102124 | Acute
483605_5033587 | 483605 | 5033587 | 0.03051 | 187.71 | 242.6 | 0 | 24-HR | SUSDSCR | 1ST | 22032224 | Acute
483605_5033537 | 483605 | 5033537 | 0.03216 | 188.11 | 234.18 | 0 | 24-HR | SUSDSCR | 1ST | 22032224 | Acute
483605_5033487 | 483605 | 5033487 | 0.0278 | 190.42 | 229.33 | 0 | 24-HR | SUSDSCR | 1ST | 22032224 | Acute
483605_5033437 | 483605 | 5033437 | 0.02612 | 195.47 | 226.95 | 0 | 24-HR | SUSDSCR | 1ST | 24090424 | Acute
483605_5033387 | 483605 | 5033387 | 0.02864 | 187.43 | 231.18 | 0 | 24-HR | SUSDSCR | 1ST | 22032224 | Acute
483605_5033337 | 483605 | 5033337 | 0.03246 | 177.72 | 231.18 | 0 | 24-HR | SUSDSCR | 1ST | 22032224 | Acute
483605_5033287 | 483605 | 5033287 | 0.02844 | 180.98 | 231.18 | 0 | 24-HR | SUSDSCR | 1ST | 22100324 | Acute
483605_5033237 | 483605 | 5033237 | 0.03512 | 175.34 | 231.18 | 0 | 24-HR | SUSDSCR | 1ST | 22100324 | Acute
483605_5033187 | 483605 | 5033187 | 0.03322 | 177.07 | 231.18 | 0 | 24-HR | SUSDSCR | 1ST | 22100324 | Acute
483605_5033137 | 483605 | 5033137 | 0.0275 | 181.96 | 231.18 | 0 | 24-HR | SUSDSCR | 1ST | 22100324 | Acute
483605_5033087 | 483605 | 5033087 | 0.02419 | 184.47 | 231.18 | 0 | 24-HR | SUSDSCR | 1ST | 22100324 | Acute
483605_5033037 | 483605 | 5033037 | 0.02327 | 183.49 | 231.18 | 0 | 24-HR | SUSDSCR | 1ST | 22100324 | Acute
483605_5032987 | 483605 | 5032987 | 0.02857 | 174.55 | 231.18 | 0 | 24-HR | SUSDSCR | 1ST | 22100324 | Acute
483605_5032937 | 483605 | 5032937 | 0.04113 | 164.95 | 231.18 | 0 | 24-HR | SUSDSCR | 1ST | 22010124 | Acute
483605_5032887 | 483605 | 5032887 | 0.03691 | 167.03 | 231.18 | 0 | 24-HR | SUSDSCR | 1ST | 22010124 | Acute
483605_5032837 | 483605 | 5032837 | 0.0556 | 147.84 | 231.18 | 0 | 24-HR | SUSDSCR | 1ST | 22030924 | Acute
483555_5033587 | 483555 | 5033587 | 0.02419 | 195.99 | 229.33 | 0 | 24-HR | SUSDSCR | 1ST | 24090424 | Acute
483555_5033537 | 483555 | 5033537 | 0.02525 | 196.91 | 229.33 | 0 | 24-HR | SUSDSCR | 1ST | 24090424 | Acute
483555_5033487 | 483555 | 5033487 | 0.02543 | 201.69 | 226.95 | 0 | 24-HR | SUSDSCR | 1ST | 24090424 | Acute
483555_5033437 | 483555 | 5033437 | 0.0254 | 203 | 226.95 | 0 | 24-HR | SUSDSCR | 1ST | 24090424 | Acute
483555_5033387 | 483555 | 5033387 | 0.02664 | 190.48 | 231.18 | 0 | 24-HR | SUSDSCR | 1ST | 24090424 | Acute
483555_5033337 | 483555 | 5033337 | 0.02823 | 185.14 | 231.18 | 0 | 24-HR | SUSDSCR | 1ST | 22032224 | Acute
483555_5033287 | 483555 | 5033287 | 0.02417 | 188.98 | 231.18 | 0 | 24-HR | SUSDSCR | 1ST | 24090424 | Acute
483555_5033237 | 483555 | 5033237 | 0.02224 | 189.82 | 231.18 | 0 | 24-HR | SUSDSCR | 1ST | 24090424 | Acute
483555_5033187 | 483555 | 5033187 | 0.02013 | 190.54 | 231.18 | 0 | 24-HR | SUSDSCR | 1ST | 24090424 | Acute
483555_5033137 | 483555 | 5033137 | 0.0179 | 191.99 | 231.18 | 0 | 24-HR | SUSDSCR | 1ST | 24090424 | Acute
483555_5033087 | 483555 | 5033087 | 0.01641 | 193.34 | 231.18 | 0 | 24-HR | SUSDSCR | 1ST | 20090724 | Acute
483555_5033037 | 483555 | 5033037 | 0.01692 | 191.02 | 231.18 | 0 | 24-HR | SUSDSCR | 1ST | 20090724 | Acute
483555_5032987 | 483555 | 5032987 | 0.03099 | 174.35 | 231.18 | 0 | 24-HR | SUSDSCR | 1ST | 22100324 | Acute
483555_5032937 | 483555 | 5032937 | 0.02337 | 180.18 | 231.18 | 0 | 24-HR | SUSDSCR | 1ST | 22100324 | Acute
483555_5032887 | 483555 | 5032887 | 0.02761 | 174.29 | 231.18 | 0 | 24-HR | SUSDSCR | 1ST | 20020424 | Acute
483555_5032837 | 483555 | 5032837 | 0.04373 | 161.66 | 231.18 | 0 | 24-HR | SUSDSCR | 1ST | 22010124 | Acute
484305_5033637 | 484305 | 5033637 | 0.05436 | 174.02 | 202.75 | 0 | 24-HR | SUSDSCR | 1ST | 21012524 | Acute
484305_5033687 | 484305 | 5033687 | 0.05916 | 171.97 | 202.75 | 0 | 24-HR | SUSDSCR | 1ST | 20121424 | Acute
484305_5033737 | 484305 | 5033737 | 0.07799 | 166.11 | 242.6 | 0 | 24-HR | SUSDSCR | 1ST | 20121424 | Acute
484305_5033787 | 484305 | 5033787 | 0.10307 | 158.18 | 242.6 | 0 | 24-HR | SUSDSCR | 1ST | 22010124 | Acute
484305_5033837 | 484305 | 5033837 | 0.12647 | 150.16 | 242.6 | 0 | 24-HR | SUSDSCR | 1ST | 22010124 | Acute
484305_5033887 | 484305 | 5033887 | 0.13311 | 147.85 | 242.6 | 0 | 24-HR | SUSDSCR | 1ST | 22010124 | Acute
484305_5033937 | 484305 | 5033937 | 0.12894 | 145.44 | 242.6 | 0 | 24-HR | SUSDSCR | 1ST | 22010124 | Acute
484305_5033987 | 484305 | 5033987 | 0.14252 | 140.33 | 242.6 | 0 | 24-HR | SUSDSCR | 1ST | 21011624 | Acute
484305_5034037 | 484305 | 5034037 | 0.15997 | 140.34 | 242.6 | 0 | 24-HR | SUSDSCR | 1ST | 23122024 | Acute
484305_5034087 | 484305 | 5034087 | 0.16242 | 130.53 | 242.6 | 0 | 24-HR | SUSDSCR | 1ST | 23122024 | Acute
484305_5034137 | 484305 | 5034137 | 0.15756 | 127.17 | 242.6 | 0 | 24-HR | SUSDSCR | 1ST | 23122024 | Acute
484305_5034187 | 484305 | 5034187 | 0.14157 | 124.02 | 242.6 | 0 | 24-HR | SUSDSCR | 1ST | 23122024 | Acute
484305_5034237 | 484305 | 5034237 | 0.18329 | 119.52 | 242.6 | 0 | 24-HR | SUSDSCR | 1ST | 20091624 | Acute
484305_5034287 | 484305 | 5034287 | 0.19241 | 119.55 | 242.6 | 0 | 24-HR | SUSDSCR | 1ST | 20091624 | Acute
484305_5034337 | 484305 | 5034337 | 0.18912 | 114.62 | 242.6 | 0 | 24-HR | SUSDSCR | 1ST | 20091624 | Acute
484305_5034387 | 484305 | 5034387 | 0.16473 | 108.65 | 242.6 | 0 | 24-HR | SUSDSCR | 1ST | 22012624 | Acute
484305_5034437 | 484305 | 5034437 | 0.17341 | 104.87 | 242.6 | 0 | 24-HR | SUSDSCR | 1ST | 20090824 | Acute
484305_5034487 | 484305 | 5034487 | 0.18374 | 105.05 | 242.6 | 0 | 24-HR | SUSDSCR | 1ST | 20090824 | Acute
484305_5034537 | 484305 | 5034537 | 0.19548 | 109.13 | 242.6 | 0 | 24-HR | SUSDSCR | 1ST | 22112224 | Acute
484305_5034587 | 484305 | 5034587 | 0.19241 | 117.47 | 242.6 | 0 | 24-HR | SUSDSCR | 1ST | 24021724 | Acute
484305_5034637 | 484305 | 5034637 | 0.29574 | 125.39 | 242.6 | 0 | 24-HR | SUSDSCR | 1ST | 24021724 | Acute
484305_5034687 | 484305 | 5034687 | 0.31755 | 123.33 | 242.6 | 0 | 24-HR | SUSDSCR | 1ST | 24021724 | Acute
484305_5034737 | 484305 | 5034737 | 0.24062 | 116.16 | 242.6 | 0 | 24-HR | SUSDSCR | 1ST | 24021624 | Acute
484305_5034787 | 484305 | 5034787 | 0.23969 | 99.71 | 242.6 | 0 | 24-HR | SUSDSCR | 1ST | 24021624 | Acute
484305_5034837 | 484305 | 5034837 | 0.16947 | 90.37 | 242.6 | 0 | 24-HR | SUSDSCR | 1ST | 24021624 | Acute
484305_5034887 | 484305 | 5034887 | 0.1439 | 75.35 | 242.6 | 0 | 24-HR | SUSDSCR | 1ST | 21021224 | Acute
484305_5034937 | 484305 | 5034937 | 0.14363 | 75.09 | 242.6 | 0 | 24-HR | SUSDSCR | 1ST | 21021224 | Acute
484305_5034987 | 484305 | 5034987 | 0.1374 | 71.23 | 242.6 | 0 | 24-HR | SUSDSCR | 1ST | 21021224 | Acute
484305_5035037 | 484305 | 5035037 | 0.13549 | 67.14 | 357.46 | 0 | 24-HR | SUSDSCR | 1ST | 21121524 | Acute
484305_5035087 | 484305 | 5035087 | 0.13249 | 63.44 | 358.72 | 0 | 24-HR | SUSDSCR | 1ST | 21121524 | Acute
484305_5035137 | 484305 | 5035137 | 0.13148 | 63.76 | 358.72 | 0 | 24-HR | SUSDSCR | 1ST | 24020924 | Acute
484305_5035187 | 484305 | 5035187 | 0.131 | 65.55 | 358.72 | 0 | 24-HR | SUSDSCR | 1ST | 24020924 | Acute
484305_5035237 | 484305 | 5035237 | 0.1198 | 68.72 | 358.72 | 0 | 24-HR | SUSDSCR | 1ST | 23040624 | Acute
484305_5035287 | 484305 | 5035287 | 0.10559 | 72.77 | 358.72 | 0 | 24-HR | SUSDSCR | 1ST | 23040624 | Acute
484305_5035337 | 484305 | 5035337 | 0.0958 | 77.83 | 358.72 | 0 | 24-HR | SUSDSCR | 1ST | 22120224 | Acute
484305_5035387 | 484305 | 5035387 | 0.09601 | 86.75 | 355.08 | 0 | 24-HR | SUSDSCR | 1ST | 22060424 | Acute
484305_5035437 | 484305 | 5035437 | 0.10666 | 95.65 | 278.43 | 0 | 24-HR | SUSDSCR | 1ST | 21013024 | Risk Not Assessed
484305_5035487 | 484305 | 5035487 | 0.10837 | 94.46 | 323.56 | 0 | 24-HR | SUSDSCR | 1ST | 21013024 | Acute
484305_5035537 | 484305 | 5035537 | 0.09459 | 86.93 | 358.72 | 0 | 24-HR | SUSDSCR | 1ST | 22060424 | Acute
484305_5035587 | 484305 | 5035587 | 0.08867 | 86.66 | 358.72 | 0 | 24-HR | SUSDSCR | 1ST | 22060424 | Acute
484305_5035637 | 484305 | 5035637 | 0.08174 | 86.66 | 359.19 | 0 | 24-HR | SUSDSCR | 1ST | 22060424 | Acute
484305_5035687 | 484305 | 5035687 | 0.08145 | 86.66 | 361.19 | 0 | 24-HR | SUSDSCR | 1ST | 21013024 | Acute
484305_5035737 | 484305 | 5035737 | 0.08748 | 86.66 | 361.19 | 0 | 24-HR | SUSDSCR | 1ST | 21013024 | Acute
484305_5035787 | 484305 | 5035787 | 0.09107 | 86.66 | 361.19 | 0 | 24-HR | SUSDSCR | 1ST | 21013024 | Acute
484305_5035837 | 484305 | 5035837 | 0.0917 | 87.76 | 361.19 | 0 | 24-HR | SUSDSCR | 1ST | 21013024 | Acute
484305_5035887 | 484305 | 5035887 | 0.08996 | 102.16 | 358.71 | 0 | 24-HR | SUSDSCR | 1ST | 20091824 | Acute
484305_5035937 | 484305 | 5035937 | 0.11957 | 108.46 | 332.56 | 0 | 24-HR | SUSDSCR | 1ST | 22101024 | Acute
484305_5035987 | 484305 | 5035987 | 0.1285 | 114.92 | 329.34 | 0 | 24-HR | SUSDSCR | 1ST | 20112824 | Acute
484305_5036037 | 484305 | 5036037 | 0.13799 | 119.24 | 329.34 | 0 | 24-HR | SUSDSCR | 1ST | 23101824 | Acute
484305_5036087 | 484305 | 5036087 | 0.14057 | 123.28 | 329.34 | 0 | 24-HR | SUSDSCR | 1ST | 23101824 | Acute
484305_5036137 | 484305 | 5036137 | 0.14302 | 124.88 | 333.54 | 0 | 24-HR | SUSDSCR | 1ST | 23101824 | Acute
484305_5036187 | 484305 | 5036187 | 0.14623 | 125.46 | 334.55 | 0 | 24-HR | SUSDSCR | 1ST | 23101824 | Acute
484305_5036237 | 484305 | 5036237 | 0.12715 | 128.66 | 334.55 | 0 | 24-HR | SUSDSCR | 1ST | 23101824 | Acute
484305_5036287 | 484305 | 5036287 | 0.11177 | 134.91 | 334.55 | 0 | 24-HR | SUSDSCR | 1ST | 21012324 | Acute
484305_5036337 | 484305 | 5036337 | 0.11385 | 136.03 | 334.55 | 0 | 24-HR | SUSDSCR | 1ST | 21012324 | Acute
484255_5033637 | 484255 | 5033637 | 0.04194 | 177.86 | 202.75 | 0 | 24-HR | SUSDSCR | 1ST | 22010124 | Acute
484255_5033687 | 484255 | 5033687 | 0.04917 | 174.31 | 202.75 | 0 | 24-HR | SUSDSCR | 1ST | 22010124 | Acute
484255_5033737 | 484255 | 5033737 | 0.07716 | 166.02 | 242.6 | 0 | 24-HR | SUSDSCR | 1ST | 22010124 | Acute
484255_5033787 | 484255 | 5033787 | 0.08738 | 163.91 | 242.6 | 0 | 24-HR | SUSDSCR | 1ST | 22010124 | Acute
484255_5033837 | 484255 | 5033837 | 0.10513 | 158.01 | 242.6 | 0 | 24-HR | SUSDSCR | 1ST | 22010124 | Acute
484255_5033887 | 484255 | 5033887 | 0.10068 | 158.14 | 242.6 | 0 | 24-HR | SUSDSCR | 1ST | 22010124 | Acute
484255_5033937 | 484255 | 5033937 | 0.12335 | 147.52 | 242.6 | 0 | 24-HR | SUSDSCR | 1ST | 21011624 | Acute
484255_5033987 | 484255 | 5033987 | 0.14964 | 141.04 | 242.6 | 0 | 24-HR | SUSDSCR | 1ST | 23122024 | Acute
484255_5034037 | 484255 | 5034037 | 0.16745 | 143.27 | 242.6 | 0 | 24-HR | SUSDSCR | 1ST | 23122024 | Acute
484255_5034087 | 484255 | 5034087 | 0.16498 | 139.31 | 242.6 | 0 | 24-HR | SUSDSCR | 1ST | 23122024 | Acute
484255_5034137 | 484255 | 5034137 | 0.1413 | 134.04 | 242.6 | 0 | 24-HR | SUSDSCR | 1ST | 23122024 | Acute
484255_5034187 | 484255 | 5034187 | 0.15589 | 133.84 | 242.6 | 0 | 24-HR | SUSDSCR | 1ST | 20091624 | Acute
484255_5034237 | 484255 | 5034237 | 0.15973 | 133.59 | 242.6 | 0 | 24-HR | SUSDSCR | 1ST | 20091624 | Acute
484255_5034287 | 484255 | 5034287 | 0.15249 | 129.51 | 242.6 | 0 | 24-HR | SUSDSCR | 1ST | 23020124 | Acute
484255_5034337 | 484255 | 5034337 | 0.16134 | 122.32 | 242.6 | 0 | 24-HR | SUSDSCR | 1ST | 23020124 | Acute
484255_5034387 | 484255 | 5034387 | 0.16739 | 119.16 | 242.6 | 0 | 24-HR | SUSDSCR | 1ST | 23020124 | Acute
484255_5034437 | 484255 | 5034437 | 0.16652 | 113.95 | 242.6 | 0 | 24-HR | SUSDSCR | 1ST | 22112224 | Acute
484255_5034487 | 484255 | 5034487 | 0.19339 | 110.4 | 242.6 | 0 | 24-HR | SUSDSCR | 1ST | 22112224 | Acute
484255_5034537 | 484255 | 5034537 | 0.181 | 111.87 | 242.6 | 0 | 24-HR | SUSDSCR | 1ST | 22112224 | Acute
484255_5034587 | 484255 | 5034587 | 0.20473 | 118.7 | 242.6 | 0 | 24-HR | SUSDSCR | 1ST | 24021724 | Acute
484255_5034637 | 484255 | 5034637 | 0.31025 | 112.7 | 242.6 | 0 | 24-HR | SUSDSCR | 1ST | 24021724 | Acute
484255_5034687 | 484255 | 5034687 | 0.32051 | 104.07 | 242.6 | 0 | 24-HR | SUSDSCR | 1ST | 24021724 | Acute
484255_5034737 | 484255 | 5034737 | 0.23912 | 97.83 | 242.6 | 0 | 24-HR | SUSDSCR | 1ST | 24021624 | Acute
484255_5034787 | 484255 | 5034787 | 0.21817 | 90.96 | 242.6 | 0 | 24-HR | SUSDSCR | 1ST | 24021624 | Acute
484255_5034837 | 484255 | 5034837 | 0.1578 | 87.01 | 242.6 | 0 | 24-HR | SUSDSCR | 1ST | 24021624 | Acute
484255_5034887 | 484255 | 5034887 | 0.13569 | 84.67 | 242.6 | 0 | 24-HR | SUSDSCR | 1ST | 21021224 | Acute
484255_5034937 | 484255 | 5034937 | 0.13595 | 84.21 | 242.6 | 0 | 24-HR | SUSDSCR | 1ST | 21021224 | Acute
484255_5034987 | 484255 | 5034987 | 0.13119 | 79.06 | 242.6 | 0 | 24-HR | SUSDSCR | 1ST | 21021224 | Acute
484255_5035037 | 484255 | 5035037 | 0.12518 | 73.28 | 242.6 | 0 | 24-HR | SUSDSCR | 1ST | 21121524 | Acute
484255_5035087 | 484255 | 5035087 | 0.13094 | 72.98 | 242.6 | 0 | 24-HR | SUSDSCR | 1ST | 21121524 | Acute
484255_5035137 | 484255 | 5035137 | 0.12365 | 69.28 | 357.13 | 0 | 24-HR | SUSDSCR | 1ST | 24020924 | Acute
484255_5035187 | 484255 | 5035187 | 0.12887 | 73.92 | 242.6 | 0 | 24-HR | SUSDSCR | 1ST | 24020924 | Acute
484255_5035237 | 484255 | 5035237 | 0.11661 | 78.58 | 242.6 | 0 | 24-HR | SUSDSCR | 1ST | 23040624 | Acute
484255_5035287 | 484255 | 5035287 | 0.10893 | 87.72 | 242.6 | 0 | 24-HR | SUSDSCR | 1ST | 23040624 | Acute
484255_5035337 | 484255 | 5035337 | 0.10288 | 96.63 | 242.6 | 0 | 24-HR | SUSDSCR | 1ST | 24070924 | Risk Not Assessed
484255_5035387 | 484255 | 5035387 | 0.08843 | 93.54 | 242.6 | 0 | 24-HR | SUSDSCR | 1ST | 22060424 | Acute
484255_5035437 | 484255 | 5035437 | 0.09111 | 86.76 | 323.56 | 0 | 24-HR | SUSDSCR | 1ST | 22060424 | Acute
484255_5035487 | 484255 | 5035487 | 0.09203 | 86.66 | 355.08 | 0 | 24-HR | SUSDSCR | 1ST | 22060424 | Acute
484255_5035537 | 484255 | 5035537 | 0.09018 | 86.66 | 357.67 | 0 | 24-HR | SUSDSCR | 1ST | 22060424 | Acute
484255_5035587 | 484255 | 5035587 | 0.08672 | 86.66 | 358.71 | 0 | 24-HR | SUSDSCR | 1ST | 22060424 | Acute
484255_5035637 | 484255 | 5035637 | 0.08198 | 86.66 | 358.72 | 0 | 24-HR | SUSDSCR | 1ST | 22060424 | Acute
484255_5035687 | 484255 | 5035687 | 0.07623 | 86.66 | 358.72 | 0 | 24-HR | SUSDSCR | 1ST | 22060424 | Acute
484255_5035737 | 484255 | 5035737 | 0.0779 | 86.66 | 358.72 | 0 | 24-HR | SUSDSCR | 1ST | 21013024 | Acute
484255_5035787 | 484255 | 5035787 | 0.08232 | 86.66 | 361.1 | 0 | 24-HR | SUSDSCR | 1ST | 21013024 | Acute
484255_5035837 | 484255 | 5035837 | 0.08481 | 86.66 | 361.19 | 0 | 24-HR | SUSDSCR | 1ST | 21013024 | Acute
484255_5035887 | 484255 | 5035887 | 0.0837 | 98.6 | 358.38 | 0 | 24-HR | SUSDSCR | 1ST | 21013024 | Acute
484255_5035937 | 484255 | 5035937 | 0.11968 | 107.71 | 329.34 | 0 | 24-HR | SUSDSCR | 1ST | 24123124 | Acute
484255_5035987 | 484255 | 5035987 | 0.12736 | 114.52 | 329.34 | 0 | 24-HR | SUSDSCR | 1ST | 22101024 | Acute
484255_5036037 | 484255 | 5036037 | 0.11359 | 118.8 | 329.34 | 0 | 24-HR | SUSDSCR | 1ST | 20112824 | Acute
484255_5036087 | 484255 | 5036087 | 0.1156 | 120.89 | 332.56 | 0 | 24-HR | SUSDSCR | 1ST | 23101824 | Acute
484255_5036137 | 484255 | 5036137 | 0.13328 | 120.84 | 334.55 | 0 | 24-HR | SUSDSCR | 1ST | 23101824 | Acute
484255_5036187 | 484255 | 5036187 | 0.14771 | 120.85 | 334.55 | 0 | 24-HR | SUSDSCR | 1ST | 23101824 | Acute
484255_5036237 | 484255 | 5036237 | 0.12702 | 126.69 | 334.55 | 0 | 24-HR | SUSDSCR | 1ST | 23101824 | Acute
484255_5036287 | 484255 | 5036287 | 0.10145 | 132.22 | 334.55 | 0 | 24-HR | SUSDSCR | 1ST | 21012324 | Acute
484255_5036337 | 484255 | 5036337 | 0.10656 | 133.98 | 334.55 | 0 | 24-HR | SUSDSCR | 1ST | 21012324 | Acute
484205_5033637 | 484205 | 5033637 | 0.03724 | 180.68 | 202.75 | 0 | 24-HR | SUSDSCR | 1ST | 22010124 | Acute
484205_5033687 | 484205 | 5033687 | 0.05815 | 171.93 | 242.43 | 0 | 24-HR | SUSDSCR | 1ST | 22121824 | Acute
484205_5033737 | 484205 | 5033737 | 0.07079 | 167.81 | 242.6 | 0 | 24-HR | SUSDSCR | 1ST | 22010124 | Acute
484205_5033787 | 484205 | 5033787 | 0.07969 | 164.52 | 242.6 | 0 | 24-HR | SUSDSCR | 1ST | 22100324 | Acute
484205_5033837 | 484205 | 5033837 | 0.08819 | 160.93 | 242.6 | 0 | 24-HR | SUSDSCR | 1ST | 22100324 | Acute
484205_5033887 | 484205 | 5033887 | 0.08246 | 163.38 | 242.6 | 0 | 24-HR | SUSDSCR | 1ST | 22100324 | Acute
484205_5033937 | 484205 | 5033937 | 0.12975 | 153.45 | 242.6 | 0 | 24-HR | SUSDSCR | 1ST | 23122024 | Acute
484205_5033987 | 484205 | 5033987 | 0.15469 | 148.62 | 242.6 | 0 | 24-HR | SUSDSCR | 1ST | 23122024 | Acute
484205_5034037 | 484205 | 5034037 | 0.15826 | 147.3 | 242.6 | 0 | 24-HR | SUSDSCR | 1ST | 23122024 | Acute
484205_5034087 | 484205 | 5034087 | 0.14259 | 151.14 | 242.6 | 0 | 24-HR | SUSDSCR | 1ST | 23122024 | Acute
484205_5034137 | 484205 | 5034137 | 0.1438 | 147.16 | 242.6 | 0 | 24-HR | SUSDSCR | 1ST | 20091624 | Acute
484205_5034187 | 484205 | 5034187 | 0.14531 | 149.03 | 242.6 | 0 | 24-HR | SUSDSCR | 1ST | 20091624 | Acute
484205_5034237 | 484205 | 5034237 | 0.13003 | 142.21 | 242.6 | 0 | 24-HR | SUSDSCR | 1ST | 20091624 | Acute
484205_5034287 | 484205 | 5034287 | 0.1581 | 139.1 | 242.6 | 0 | 24-HR | SUSDSCR | 1ST | 23020124 | Acute
484205_5034337 | 484205 | 5034337 | 0.16739 | 128.69 | 242.6 | 0 | 24-HR | SUSDSCR | 1ST | 23020124 | Acute
484205_5034387 | 484205 | 5034387 | 0.16756 | 131.53 | 242.6 | 0 | 24-HR | SUSDSCR | 1ST | 23020124 | Acute
484205_5034437 | 484205 | 5034437 | 0.17831 | 122.73 | 242.6 | 0 | 24-HR | SUSDSCR | 1ST | 22112224 | Acute
484205_5034487 | 484205 | 5034487 | 0.19026 | 118.03 | 242.6 | 0 | 24-HR | SUSDSCR | 1ST | 22112224 | Acute
484205_5034537 | 484205 | 5034537 | 0.16521 | 116.45 | 242.6 | 0 | 24-HR | SUSDSCR | 1ST | 22112224 | Acute
484205_5034587 | 484205 | 5034587 | 0.21868 | 114.87 | 242.6 | 0 | 24-HR | SUSDSCR | 1ST | 24021724 | Acute
484205_5034637 | 484205 | 5034637 | 0.29871 | 110.65 | 242.6 | 0 | 24-HR | SUSDSCR | 1ST | 24021724 | Acute
484205_5034687 | 484205 | 5034687 | 0.28744 | 107.44 | 242.6 | 0 | 24-HR | SUSDSCR | 1ST | 24021724 | Acute
484205_5034737 | 484205 | 5034737 | 0.22002 | 102.44 | 242.6 | 0 | 24-HR | SUSDSCR | 1ST | 24021624 | Acute
484205_5034787 | 484205 | 5034787 | 0.2017 | 99.98 | 242.6 | 0 | 24-HR | SUSDSCR | 1ST | 24021624 | Acute
484205_5034837 | 484205 | 5034837 | 0.14751 | 97.87 | 242.6 | 0 | 24-HR | SUSDSCR | 1ST | 24021624 | Acute
484205_5034887 | 484205 | 5034887 | 0.13033 | 96.57 | 242.6 | 0 | 24-HR | SUSDSCR | 1ST | 21021224 | Acute
484205_5034937 | 484205 | 5034937 | 0.12716 | 87.34 | 242.6 | 0 | 24-HR | SUSDSCR | 1ST | 21021224 | Acute
484205_5034987 | 484205 | 5034987 | 0.12976 | 90.93 | 242.6 | 0 | 24-HR | SUSDSCR | 1ST | 21021224 | Acute
484205_5035037 | 484205 | 5035037 | 0.12581 | 85.99 | 242.6 | 0 | 24-HR | SUSDSCR | 1ST | 21121524 | Acute
484205_5035087 | 484205 | 5035087 | 0.12964 | 81.76 | 242.6 | 0 | 24-HR | SUSDSCR | 1ST | 21121524 | Acute
484205_5035137 | 484205 | 5035137 | 0.12686 | 79.68 | 242.6 | 0 | 24-HR | SUSDSCR | 1ST | 21121524 | Acute
484205_5035187 | 484205 | 5035187 | 0.13297 | 88.46 | 242.6 | 0 | 24-HR | SUSDSCR | 1ST | 24020924 | Acute
484205_5035237 | 484205 | 5035237 | 0.1331 | 96.87 | 242.6 | 0 | 24-HR | SUSDSCR | 1ST | 24020924 | Risk Not Assessed
484205_5035287 | 484205 | 5035287 | 0.1105 | 91.09 | 242.6 | 0 | 24-HR | SUSDSCR | 1ST | 23040624 | Acute
484205_5035337 | 484205 | 5035337 | 0.09547 | 86.66 | 242.6 | 0 | 24-HR | SUSDSCR | 1ST | 23040624 | Acute
484205_5035387 | 484205 | 5035387 | 0.08394 | 86.66 | 278.43 | 0 | 24-HR | SUSDSCR | 1ST | 22120224 | Acute
484205_5035437 | 484205 | 5035437 | 0.08401 | 86.66 | 323.56 | 0 | 24-HR | SUSDSCR | 1ST | 22060424 | Acute
484205_5035487 | 484205 | 5035487 | 0.08587 | 86.66 | 323.56 | 0 | 24-HR | SUSDSCR | 1ST | 22060424 | Acute
484205_5035537 | 484205 | 5035537 | 0.08512 | 86.66 | 323.56 | 0 | 24-HR | SUSDSCR | 1ST | 22060424 | Acute
484205_5035587 | 484205 | 5035587 | 0.083 | 86.66 | 327.25 | 0 | 24-HR | SUSDSCR | 1ST | 22060424 | Acute
484205_5035637 | 484205 | 5035637 | 0.08018 | 86.66 | 357.13 | 0 | 24-HR | SUSDSCR | 1ST | 22060424 | Acute
484205_5035687 | 484205 | 5035687 | 0.07636 | 86.66 | 358.51 | 0 | 24-HR | SUSDSCR | 1ST | 22060424 | Acute
484205_5035737 | 484205 | 5035737 | 0.07173 | 86.66 | 358.72 | 0 | 24-HR | SUSDSCR | 1ST | 21013024 | Acute
484205_5035787 | 484205 | 5035787 | 0.07458 | 86.66 | 358.72 | 0 | 24-HR | SUSDSCR | 1ST | 21013024 | Acute
484205_5035837 | 484205 | 5035837 | 0.0777 | 86.66 | 358.72 | 0 | 24-HR | SUSDSCR | 1ST | 21013024 | Acute
484205_5035887 | 484205 | 5035887 | 0.07855 | 94.69 | 357.13 | 0 | 24-HR | SUSDSCR | 1ST | 21013024 | Acute
484205_5035937 | 484205 | 5035937 | 0.11327 | 105.94 | 329.34 | 0 | 24-HR | SUSDSCR | 1ST | 24123124 | Acute
484205_5035987 | 484205 | 5035987 | 0.13774 | 112.58 | 329.34 | 0 | 24-HR | SUSDSCR | 1ST | 24123124 | Acute
484205_5036037 | 484205 | 5036037 | 0.12034 | 117.48 | 329.34 | 0 | 24-HR | SUSDSCR | 1ST | 24123124 | Acute
484205_5036087 | 484205 | 5036087 | 0.11342 | 117.37 | 333.4 | 0 | 24-HR | SUSDSCR | 1ST | 22101024 | Acute
484205_5036137 | 484205 | 5036137 | 0.11548 | 112.8 | 334.55 | 0 | 24-HR | SUSDSCR | 1ST | 22101024 | Acute
484205_5036187 | 484205 | 5036187 | 0.12036 | 118.63 | 334.55 | 0 | 24-HR | SUSDSCR | 1ST | 23101824 | Acute
484205_5036237 | 484205 | 5036237 | 0.11225 | 125.43 | 334.55 | 0 | 24-HR | SUSDSCR | 1ST | 23101824 | Acute
484205_5036287 | 484205 | 5036287 | 0.10719 | 128.2 | 334.55 | 0 | 24-HR | SUSDSCR | 1ST | 23101824 | Acute
484205_5036337 | 484205 | 5036337 | 0.14801 | 122.05 | 334.55 | 0 | 24-HR | SUSDSCR | 1ST | 23101824 | Acute
484155_5033637 | 484155 | 5033637 | 0.03267 | 185.26 | 202.75 | 0 | 24-HR | SUSDSCR | 1ST | 22010124 | Acute
484155_5033687 | 484155 | 5033687 | 0.05206 | 175.29 | 242.6 | 0 | 24-HR | SUSDSCR | 1ST | 22100324 | Acute
484155_5033737 | 484155 | 5033737 | 0.06848 | 168.8 | 242.6 | 0 | 24-HR | SUSDSCR | 1ST | 22100324 | Acute
484155_5033787 | 484155 | 5033787 | 0.07489 | 166.45 | 242.6 | 0 | 24-HR | SUSDSCR | 1ST | 22100324 | Acute
484155_5033837 | 484155 | 5033837 | 0.07435 | 165.51 | 242.6 | 0 | 24-HR | SUSDSCR | 1ST | 22100324 | Acute
484155_5033887 | 484155 | 5033887 | 0.07669 | 166.96 | 242.6 | 0 | 24-HR | SUSDSCR | 1ST | 23122024 | Acute
484155_5033937 | 484155 | 5033937 | 0.12069 | 158.3 | 242.6 | 0 | 24-HR | SUSDSCR | 1ST | 23122024 | Acute
484155_5033987 | 484155 | 5033987 | 0.1451 | 150.75 | 242.6 | 0 | 24-HR | SUSDSCR | 1ST | 23122024 | Acute
484155_5034037 | 484155 | 5034037 | 0.13978 | 147.53 | 242.6 | 0 | 24-HR | SUSDSCR | 1ST | 23122024 | Acute
484155_5034087 | 484155 | 5034087 | 0.1252 | 151.26 | 242.6 | 0 | 24-HR | SUSDSCR | 1ST | 20091624 | Acute
484155_5034137 | 484155 | 5034137 | 0.10348 | 163.41 | 242.6 | 0 | 24-HR | SUSDSCR | 1ST | 20091624 | Acute
484155_5034187 | 484155 | 5034187 | 0.10659 | 159.18 | 242.6 | 0 | 24-HR | SUSDSCR | 1ST | 23020124 | Acute
484155_5034237 | 484155 | 5034237 | 0.14233 | 156.55 | 242.6 | 0 | 24-HR | SUSDSCR | 1ST | 23020124 | Acute
484155_5034287 | 484155 | 5034287 | 0.17498 | 149.5 | 242.6 | 0 | 24-HR | SUSDSCR | 1ST | 23020124 | Acute
484155_5034337 | 484155 | 5034337 | 0.16753 | 135.61 | 242.6 | 0 | 24-HR | SUSDSCR | 1ST | 23020124 | Acute
484155_5034387 | 484155 | 5034387 | 0.16434 | 142.94 | 242.6 | 0 | 24-HR | SUSDSCR | 1ST | 23020124 | Acute
484155_5034437 | 484155 | 5034437 | 0.17438 | 131.07 | 242.6 | 0 | 24-HR | SUSDSCR | 1ST | 22112224 | Acute
484155_5034487 | 484155 | 5034487 | 0.17056 | 129.09 | 242.6 | 0 | 24-HR | SUSDSCR | 1ST | 22112224 | Acute
484155_5034537 | 484155 | 5034537 | 0.1599 | 124.05 | 242.6 | 0 | 24-HR | SUSDSCR | 1ST | 21123024 | Acute
484155_5034587 | 484155 | 5034587 | 0.2143 | 121.05 | 242.6 | 0 | 24-HR | SUSDSCR | 1ST | 24021724 | Acute
484155_5034637 | 484155 | 5034637 | 0.27074 | 117.63 | 242.6 | 0 | 24-HR | SUSDSCR | 1ST | 24021724 | Acute
484155_5034687 | 484155 | 5034687 | 0.24715 | 115.51 | 242.6 | 0 | 24-HR | SUSDSCR | 1ST | 24021724 | Acute
484155_5034737 | 484155 | 5034737 | 0.19753 | 112.79 | 242.6 | 0 | 24-HR | SUSDSCR | 1ST | 24021624 | Acute
484155_5034787 | 484155 | 5034787 | 0.18239 | 110.58 | 242.6 | 0 | 24-HR | SUSDSCR | 1ST | 24021624 | Acute
484155_5034837 | 484155 | 5034837 | 0.13855 | 108.43 | 242.6 | 0 | 24-HR | SUSDSCR | 1ST | 24121524 | Acute
484155_5034887 | 484155 | 5034887 | 0.12733 | 104.17 | 242.6 | 0 | 24-HR | SUSDSCR | 1ST | 21011124 | Acute
484155_5034937 | 484155 | 5034937 | 0.1207 | 98.61 | 242.6 | 0 | 24-HR | SUSDSCR | 1ST | 21021224 | Acute
484155_5034987 | 484155 | 5034987 | 0.12163 | 93.08 | 242.6 | 0 | 24-HR | SUSDSCR | 1ST | 21021224 | Acute
484155_5035037 | 484155 | 5035037 | 0.12176 | 91.42 | 242.6 | 0 | 24-HR | SUSDSCR | 1ST | 21121524 | Acute
484155_5035087 | 484155 | 5035087 | 0.13751 | 92.67 | 242.6 | 0 | 24-HR | SUSDSCR | 1ST | 21121524 | Acute
484155_5035137 | 484155 | 5035137 | 0.15284 | 96.8 | 242.6 | 0 | 24-HR | SUSDSCR | 1ST | 21121524 | Risk Not Assessed
484155_5035187 | 484155 | 5035187 | 0.12716 | 89.66 | 242.6 | 0 | 24-HR | SUSDSCR | 1ST | 24020924 | Acute
484155_5035237 | 484155 | 5035237 | 0.1155 | 86.66 | 242.6 | 0 | 24-HR | SUSDSCR | 1ST | 24020924 | Acute
484155_5035287 | 484155 | 5035287 | 0.10616 | 86.66 | 242.6 | 0 | 24-HR | SUSDSCR | 1ST | 23040624 | Acute
484155_5035337 | 484155 | 5035337 | 0.09688 | 86.66 | 242.6 | 0 | 24-HR | SUSDSCR | 1ST | 23040624 | Acute
484155_5035387 | 484155 | 5035387 | 0.08372 | 86.66 | 278.43 | 0 | 24-HR | SUSDSCR | 1ST | 23040624 | Acute
484155_5035437 | 484155 | 5035437 | 0.07789 | 86.66 | 278.43 | 0 | 24-HR | SUSDSCR | 1ST | 22120224 | Acute
484155_5035487 | 484155 | 5035487 | 0.0802 | 86.66 | 323.56 | 0 | 24-HR | SUSDSCR | 1ST | 22060424 | Acute
484155_5035537 | 484155 | 5035537 | 0.08035 | 86.66 | 323.56 | 0 | 24-HR | SUSDSCR | 1ST | 22060424 | Acute
484155_5035587 | 484155 | 5035587 | 0.07876 | 86.66 | 323.56 | 0 | 24-HR | SUSDSCR | 1ST | 22060424 | Acute
484155_5035637 | 484155 | 5035637 | 0.0774 | 86.66 | 327.7 | 0 | 24-HR | SUSDSCR | 1ST | 21013024 | Acute
484155_5035687 | 484155 | 5035687 | 0.07468 | 86.66 | 328.97 | 0 | 24-HR | SUSDSCR | 1ST | 22060424 | Acute
484155_5035737 | 484155 | 5035737 | 0.07159 | 86.66 | 329.34 | 0 | 24-HR | SUSDSCR | 1ST | 22060424 | Acute
484155_5035787 | 484155 | 5035787 | 0.0695 | 86.66 | 357.46 | 0 | 24-HR | SUSDSCR | 1ST | 21013024 | Acute
484155_5035837 | 484155 | 5035837 | 0.07146 | 86.66 | 358.71 | 0 | 24-HR | SUSDSCR | 1ST | 21013024 | Acute
484155_5035887 | 484155 | 5035887 | 0.07337 | 87.91 | 358.71 | 0 | 24-HR | SUSDSCR | 1ST | 21013024 | Acute
484155_5035937 | 484155 | 5035937 | 0.08993 | 101.88 | 333.4 | 0 | 24-HR | SUSDSCR | 1ST | 21012424 | Acute
484155_5035987 | 484155 | 5035987 | 0.12684 | 108.69 | 329.34 | 0 | 24-HR | SUSDSCR | 1ST | 24123124 | Acute
484155_5036037 | 484155 | 5036037 | 0.13224 | 111.61 | 332.94 | 0 | 24-HR | SUSDSCR | 1ST | 24123124 | Acute
484155_5036087 | 484155 | 5036087 | 0.10916 | 108.64 | 334.55 | 0 | 24-HR | SUSDSCR | 1ST | 24123124 | Acute
484155_5036137 | 484155 | 5036137 | 0.10689 | 109.43 | 334.55 | 0 | 24-HR | SUSDSCR | 1ST | 22101024 | Acute
484155_5036187 | 484155 | 5036187 | 0.10753 | 116.87 | 334.55 | 0 | 24-HR | SUSDSCR | 1ST | 22101024 | Acute
484155_5036237 | 484155 | 5036237 | 0.10369 | 119.46 | 334.55 | 0 | 24-HR | SUSDSCR | 1ST | 23101824 | Acute
484155_5036287 | 484155 | 5036287 | 0.11083 | 110.01 | 337.58 | 0 | 24-HR | SUSDSCR | 1ST | 21112924 | Acute
484155_5036337 | 484155 | 5036337 | 0.08085 | 101.2 | 340.56 | 0 | 24-HR | SUSDSCR | 1ST | 21112924 | Acute
484105_5033637 | 484105 | 5033637 | 0.0266 | 194.48 | 202.75 | 0 | 24-HR | SUSDSCR | 1ST | 20090724 | Acute
484105_5033687 | 484105 | 5033687 | 0.03895 | 182.88 | 202.75 | 0 | 24-HR | SUSDSCR | 1ST | 22100324 | Acute
484105_5033737 | 484105 | 5033737 | 0.05476 | 176.14 | 242.6 | 0 | 24-HR | SUSDSCR | 1ST | 22100324 | Acute
484105_5033787 | 484105 | 5033787 | 0.06125 | 171.38 | 242.6 | 0 | 24-HR | SUSDSCR | 1ST | 22100324 | Acute
484105_5033837 | 484105 | 5033837 | 0.07031 | 167.55 | 242.6 | 0 | 24-HR | SUSDSCR | 1ST | 22032224 | Acute
484105_5033887 | 484105 | 5033887 | 0.09466 | 163.29 | 242.6 | 0 | 24-HR | SUSDSCR | 1ST | 23122024 | Acute
484105_5033937 | 484105 | 5033937 | 0.09988 | 162.96 | 242.6 | 0 | 24-HR | SUSDSCR | 1ST | 23122024 | Acute
484105_5033987 | 484105 | 5033987 | 0.1273 | 152.53 | 242.6 | 0 | 24-HR | SUSDSCR | 1ST | 23122024 | Acute
484105_5034037 | 484105 | 5034037 | 0.1151 | 150.36 | 242.6 | 0 | 24-HR | SUSDSCR | 1ST | 23122024 | Acute
484105_5034087 | 484105 | 5034087 | 0.12151 | 153.79 | 242.6 | 0 | 24-HR | SUSDSCR | 1ST | 20091624 | Acute
484105_5034137 | 484105 | 5034137 | 0.08039 | 167.72 | 242.6 | 0 | 24-HR | SUSDSCR | 1ST | 23020124 | Acute
484105_5034187 | 484105 | 5034187 | 0.10873 | 166.48 | 242.6 | 0 | 24-HR | SUSDSCR | 1ST | 23020124 | Acute
484105_5034237 | 484105 | 5034237 | 0.14896 | 162.68 | 242.6 | 0 | 24-HR | SUSDSCR | 1ST | 23020124 | Acute
484105_5034287 | 484105 | 5034287 | 0.17511 | 154.31 | 242.6 | 0 | 24-HR | SUSDSCR | 1ST | 23020124 | Acute
484105_5034337 | 484105 | 5034337 | 0.16553 | 141.37 | 242.6 | 0 | 24-HR | SUSDSCR | 1ST | 23020124 | Acute
484105_5034387 | 484105 | 5034387 | 0.15461 | 153.11 | 242.6 | 0 | 24-HR | SUSDSCR | 1ST | 23020124 | Acute
484105_5034437 | 484105 | 5034437 | 0.16183 | 140.94 | 242.6 | 0 | 24-HR | SUSDSCR | 1ST | 22112224 | Acute
484105_5034487 | 484105 | 5034487 | 0.14677 | 140.56 | 242.6 | 0 | 24-HR | SUSDSCR | 1ST | 22020124 | Acute
484105_5034537 | 484105 | 5034537 | 0.14179 | 135.56 | 242.6 | 0 | 24-HR | SUSDSCR | 1ST | 21123024 | Acute
484105_5034587 | 484105 | 5034587 | 0.19959 | 131.12 | 242.6 | 0 | 24-HR | SUSDSCR | 1ST | 24021724 | Acute
484105_5034637 | 484105 | 5034637 | 0.23192 | 127.44 | 242.6 | 0 | 24-HR | SUSDSCR | 1ST | 24021724 | Acute
484105_5034687 | 484105 | 5034687 | 0.20201 | 124.82 | 242.6 | 0 | 24-HR | SUSDSCR | 1ST | 24021724 | Acute
484105_5034737 | 484105 | 5034737 | 0.1762 | 122.55 | 242.6 | 0 | 24-HR | SUSDSCR | 1ST | 20100224 | Acute
484105_5034787 | 484105 | 5034787 | 0.1578 | 121.22 | 242.6 | 0 | 24-HR | SUSDSCR | 1ST | 24021624 | Acute
484105_5034837 | 484105 | 5034837 | 0.13636 | 113.97 | 242.6 | 0 | 24-HR | SUSDSCR | 1ST | 24110524 | Acute
484105_5034887 | 484105 | 5034887 | 0.12364 | 106.17 | 242.6 | 0 | 24-HR | SUSDSCR | 1ST | 21011124 | Acute
484105_5034937 | 484105 | 5034937 | 0.11599 | 100.42 | 242.6 | 0 | 24-HR | SUSDSCR | 1ST | 22112424 | Acute
484105_5034987 | 484105 | 5034987 | 0.11446 | 97.47 | 242.6 | 0 | 24-HR | SUSDSCR | 1ST | 21021224 | Acute
484105_5035037 | 484105 | 5035037 | 0.11259 | 93.24 | 242.6 | 0 | 24-HR | SUSDSCR | 1ST | 21121524 | Acute
484105_5035087 | 484105 | 5035087 | 0.12976 | 95.22 | 242.6 | 0 | 24-HR | SUSDSCR | 1ST | 21121524 | Acute
484105_5035137 | 484105 | 5035137 | 0.12351 | 87.14 | 242.6 | 0 | 24-HR | SUSDSCR | 1ST | 21121524 | Acute
484105_5035187 | 484105 | 5035187 | 0.1195 | 86.66 | 242.6 | 0 | 24-HR | SUSDSCR | 1ST | 21121524 | Acute
484105_5035237 | 484105 | 5035237 | 0.11269 | 86.66 | 242.6 | 0 | 24-HR | SUSDSCR | 1ST | 24020924 | Acute
484105_5035287 | 484105 | 5035287 | 0.10312 | 86.66 | 242.6 | 0 | 24-HR | SUSDSCR | 1ST | 23040624 | Acute
484105_5035337 | 484105 | 5035337 | 0.09666 | 86.66 | 242.6 | 0 | 24-HR | SUSDSCR | 1ST | 23040624 | Acute
484105_5035387 | 484105 | 5035387 | 0.08611 | 86.66 | 242.6 | 0 | 24-HR | SUSDSCR | 1ST | 23040624 | Acute
484105_5035437 | 484105 | 5035437 | 0.07694 | 86.66 | 278.43 | 0 | 24-HR | SUSDSCR | 1ST | 22120224 | Acute
484105_5035487 | 484105 | 5035487 | 0.07494 | 86.66 | 278.43 | 0 | 24-HR | SUSDSCR | 1ST | 22060424 | Acute
484105_5035537 | 484105 | 5035537 | 0.076 | 86.66 | 323.56 | 0 | 24-HR | SUSDSCR | 1ST | 22060424 | Acute
484105_5035587 | 484105 | 5035587 | 0.07487 | 86.66 | 323.56 | 0 | 24-HR | SUSDSCR | 1ST | 22060424 | Acute
484105_5035637 | 484105 | 5035637 | 0.07485 | 86.66 | 327.64 | 0 | 24-HR | SUSDSCR | 1ST | 21013024 | Acute
484105_5035687 | 484105 | 5035687 | 0.07476 | 86.66 | 328.07 | 0 | 24-HR | SUSDSCR | 1ST | 21013024 | Acute
484105_5035737 | 484105 | 5035737 | 0.07097 | 86.66 | 329.34 | 0 | 24-HR | SUSDSCR | 1ST | 21013024 | Acute
484105_5035787 | 484105 | 5035787 | 0.06785 | 86.66 | 332.94 | 0 | 24-HR | SUSDSCR | 1ST | 21013024 | Acute
484105_5035837 | 484105 | 5035837 | 0.06736 | 86.66 | 334.55 | 0 | 24-HR | SUSDSCR | 1ST | 21013024 | Acute
484105_5035887 | 484105 | 5035887 | 0.06851 | 86.66 | 334.55 | 0 | 24-HR | SUSDSCR | 1ST | 21013024 | Acute
484105_5035937 | 484105 | 5035937 | 0.06941 | 88.85 | 334.55 | 0 | 24-HR | SUSDSCR | 1ST | 21013024 | Acute
484105_5035987 | 484105 | 5035987 | 0.07783 | 100.26 | 334.55 | 0 | 24-HR | SUSDSCR | 1ST | 21012424 | Acute
484105_5036037 | 484105 | 5036037 | 0.07188 | 100.05 | 334.55 | 0 | 24-HR | SUSDSCR | 1ST | 21012424 | Acute
484105_5036087 | 484105 | 5036087 | 0.07024 | 100.68 | 334.55 | 0 | 24-HR | SUSDSCR | 1ST | 21012424 | Acute
484105_5036137 | 484105 | 5036137 | 0.10636 | 108.31 | 334.55 | 0 | 24-HR | SUSDSCR | 1ST | 24123124 | Acute
484105_5036187 | 484105 | 5036187 | 0.08203 | 105.12 | 334.55 | 0 | 24-HR | SUSDSCR | 1ST | 24123124 | Acute
484105_5036237 | 484105 | 5036237 | 0.07013 | 95.49 | 340.56 | 0 | 24-HR | SUSDSCR | 1ST | 21013024 | Acute
484105_5036287 | 484105 | 5036287 | 0.07568 | 102.76 | 340.56 | 0 | 24-HR | SUSDSCR | 1ST | 21112924 | Acute
484105_5036337 | 484105 | 5036337 | 0.10181 | 109.5 | 340.56 | 0 | 24-HR | SUSDSCR | 1ST | 21112924 | Acute
484055_5033637 | 484055 | 5033637 | 0.02913 | 187.04 | 202.75 | 0 | 24-HR | SUSDSCR | 1ST | 22100324 | Acute
484055_5033687 | 484055 | 5033687 | 0.0299 | 187.46 | 202.75 | 0 | 24-HR | SUSDSCR | 1ST | 22100324 | Acute
484055_5033737 | 484055 | 5033737 | 0.04222 | 182.47 | 242.6 | 0 | 24-HR | SUSDSCR | 1ST | 22100324 | Acute
484055_5033787 | 484055 | 5033787 | 0.05367 | 174.99 | 242.6 | 0 | 24-HR | SUSDSCR | 1ST | 22032224 | Acute
484055_5033837 | 484055 | 5033837 | 0.06439 | 173.36 | 242.6 | 0 | 24-HR | SUSDSCR | 1ST | 22032224 | Acute
484055_5033887 | 484055 | 5033887 | 0.08174 | 166.89 | 242.6 | 0 | 24-HR | SUSDSCR | 1ST | 22032224 | Acute
484055_5033937 | 484055 | 5033937 | 0.07452 | 168.92 | 242.6 | 0 | 24-HR | SUSDSCR | 1ST | 22032224 | Acute
484055_5033987 | 484055 | 5033987 | 0.09772 | 157.63 | 242.6 | 0 | 24-HR | SUSDSCR | 1ST | 23122024 | Acute
484055_5034037 | 484055 | 5034037 | 0.09581 | 160.93 | 242.6 | 0 | 24-HR | SUSDSCR | 1ST | 20091624 | Acute
484055_5034087 | 484055 | 5034087 | 0.10262 | 157.74 | 242.6 | 0 | 24-HR | SUSDSCR | 1ST | 20091624 | Acute
484055_5034137 | 484055 | 5034137 | 0.07686 | 173.67 | 242.6 | 0 | 24-HR | SUSDSCR | 1ST | 23020124 | Acute
484055_5034187 | 484055 | 5034187 | 0.10078 | 174.09 | 242.6 | 0 | 24-HR | SUSDSCR | 1ST | 23020124 | Acute
484055_5034237 | 484055 | 5034237 | 0.13226 | 171.35 | 242.6 | 0 | 24-HR | SUSDSCR | 1ST | 23020124 | Acute
484055_5034287 | 484055 | 5034287 | 0.16759 | 158.52 | 242.6 | 0 | 24-HR | SUSDSCR | 1ST | 23020124 | Acute
484055_5034337 | 484055 | 5034337 | 0.16007 | 156.23 | 242.6 | 0 | 24-HR | SUSDSCR | 1ST | 23020124 | Acute
484055_5034387 | 484055 | 5034387 | 0.12748 | 161.88 | 242.6 | 0 | 24-HR | SUSDSCR | 1ST | 23020124 | Acute
484055_5034437 | 484055 | 5034437 | 0.13936 | 150.39 | 242.6 | 0 | 24-HR | SUSDSCR | 1ST | 22112224 | Acute
484055_5034487 | 484055 | 5034487 | 0.12692 | 150 | 242.6 | 0 | 24-HR | SUSDSCR | 1ST | 24041124 | Acute
484055_5034537 | 484055 | 5034537 | 0.14713 | 144.12 | 242.6 | 0 | 24-HR | SUSDSCR | 1ST | 22011424 | Acute
484055_5034587 | 484055 | 5034587 | 0.19655 | 141.54 | 242.6 | 0 | 24-HR | SUSDSCR | 1ST | 22011424 | Acute
484055_5034637 | 484055 | 5034637 | 0.21262 | 135.16 | 242.6 | 0 | 24-HR | SUSDSCR | 1ST | 22011424 | Acute
484055_5034687 | 484055 | 5034687 | 0.17476 | 134.45 | 242.6 | 0 | 24-HR | SUSDSCR | 1ST | 22011424 | Acute
484055_5034737 | 484055 | 5034737 | 0.15255 | 133.08 | 242.6 | 0 | 24-HR | SUSDSCR | 1ST | 24021624 | Acute
484055_5034787 | 484055 | 5034787 | 0.13729 | 130.91 | 242.6 | 0 | 24-HR | SUSDSCR | 1ST | 24021624 | Acute
484055_5034837 | 484055 | 5034837 | 0.13299 | 117.19 | 242.6 | 0 | 24-HR | SUSDSCR | 1ST | 24110524 | Acute
484055_5034887 | 484055 | 5034887 | 0.1535 | 115.11 | 242.6 | 0 | 24-HR | SUSDSCR | 1ST | 22112424 | Acute
484055_5034937 | 484055 | 5034937 | 0.1601 | 110.4 | 242.6 | 0 | 24-HR | SUSDSCR | 1ST | 22112424 | Acute
484055_5034987 | 484055 | 5034987 | 0.12186 | 101.46 | 242.6 | 0 | 24-HR | SUSDSCR | 1ST | 22112424 | Acute
484055_5035037 | 484055 | 5035037 | 0.10579 | 95.04 | 242.6 | 0 | 24-HR | SUSDSCR | 1ST | 21021224 | Acute
484055_5035087 | 484055 | 5035087 | 0.12219 | 97.96 | 242.6 | 0 | 24-HR | SUSDSCR | 1ST | 21121524 | Acute
484055_5035137 | 484055 | 5035137 | 0.12536 | 93.17 | 242.6 | 0 | 24-HR | SUSDSCR | 1ST | 21121524 | Acute
484055_5035187 | 484055 | 5035187 | 0.11569 | 86.66 | 242.6 | 0 | 24-HR | SUSDSCR | 1ST | 21121524 | Acute
484055_5035237 | 484055 | 5035237 | 0.10731 | 87.01 | 242.6 | 0 | 24-HR | SUSDSCR | 1ST | 24020924 | Acute
484055_5035287 | 484055 | 5035287 | 0.10088 | 86.66 | 242.6 | 0 | 24-HR | SUSDSCR | 1ST | 24020924 | Acute
484055_5035337 | 484055 | 5035337 | 0.09523 | 86.66 | 242.6 | 0 | 24-HR | SUSDSCR | 1ST | 23040624 | Acute
484055_5035387 | 484055 | 5035387 | 0.08718 | 86.66 | 242.6 | 0 | 24-HR | SUSDSCR | 1ST | 23040624 | Acute
484055_5035437 | 484055 | 5035437 | 0.07634 | 86.66 | 278.43 | 0 | 24-HR | SUSDSCR | 1ST | 23040624 | Acute
484055_5035487 | 484055 | 5035487 | 0.07171 | 86.66 | 278.43 | 0 | 24-HR | SUSDSCR | 1ST | 22120224 | Acute
484055_5035537 | 484055 | 5035537 | 0.07189 | 86.66 | 323.15 | 0 | 24-HR | SUSDSCR | 1ST | 22060424 | Acute
484055_5035587 | 484055 | 5035587 | 0.0715 | 86.66 | 323.56 | 0 | 24-HR | SUSDSCR | 1ST | 22060424 | Acute
484055_5035637 | 484055 | 5035637 | 0.06971 | 86.66 | 326.28 | 0 | 24-HR | SUSDSCR | 1ST | 22060424 | Acute
484055_5035687 | 484055 | 5035687 | 0.07321 | 86.66 | 327.76 | 0 | 24-HR | SUSDSCR | 1ST | 21013024 | Acute
484055_5035737 | 484055 | 5035737 | 0.07237 | 86.66 | 329.1 | 0 | 24-HR | SUSDSCR | 1ST | 21013024 | Acute
484055_5035787 | 484055 | 5035787 | 0.06884 | 86.66 | 329.34 | 0 | 24-HR | SUSDSCR | 1ST | 21013024 | Acute
484055_5035837 | 484055 | 5035837 | 0.06605 | 86.66 | 333.76 | 0 | 24-HR | SUSDSCR | 1ST | 21013024 | Acute
484055_5035887 | 484055 | 5035887 | 0.06529 | 86.66 | 334.55 | 0 | 24-HR | SUSDSCR | 1ST | 21013024 | Acute
484055_5035937 | 484055 | 5035937 | 0.06572 | 86.66 | 334.55 | 0 | 24-HR | SUSDSCR | 1ST | 21013024 | Acute
484055_5035987 | 484055 | 5035987 | 0.06601 | 87.68 | 334.55 | 0 | 24-HR | SUSDSCR | 1ST | 21013024 | Acute
484055_5036037 | 484055 | 5036037 | 0.0656 | 88.84 | 334.55 | 0 | 24-HR | SUSDSCR | 1ST | 21013024 | Acute
484055_5036087 | 484055 | 5036087 | 0.06437 | 92.03 | 334.55 | 0 | 24-HR | SUSDSCR | 1ST | 21013024 | Acute
484055_5036137 | 484055 | 5036137 | 0.06437 | 87.58 | 340.56 | 0 | 24-HR | SUSDSCR | 1ST | 21013024 | Acute
484055_5036187 | 484055 | 5036187 | 0.06384 | 90.96 | 340.56 | 0 | 24-HR | SUSDSCR | 1ST | 21013024 | Acute
484055_5036237 | 484055 | 5036237 | 0.09318 | 107.75 | 334.55 | 0 | 24-HR | SUSDSCR | 1ST | 24123124 | Acute
484055_5036287 | 484055 | 5036287 | 0.10028 | 117.08 | 334.55 | 0 | 24-HR | SUSDSCR | 1ST | 22101024 | Acute
484055_5036337 | 484055 | 5036337 | 0.08659 | 121.08 | 334.55 | 0 | 24-HR | SUSDSCR | 1ST | 20112824 | Acute
484005_5033637 | 484005 | 5033637 | 0.05613 | 171.28 | 242.6 | 0 | 24-HR | SUSDSCR | 1ST | 22100324 | Acute
484005_5033687 | 484005 | 5033687 | 0.0477 | 176.19 | 242.6 | 0 | 24-HR | SUSDSCR | 1ST | 22100324 | Acute
484005_5033737 | 484005 | 5033737 | 0.04541 | 179.78 | 242.6 | 0 | 24-HR | SUSDSCR | 1ST | 22032224 | Acute
484005_5033787 | 484005 | 5033787 | 0.05056 | 181.7 | 242.6 | 0 | 24-HR | SUSDSCR | 1ST | 22032224 | Acute
484005_5033837 | 484005 | 5033837 | 0.05517 | 180.09 | 242.6 | 0 | 24-HR | SUSDSCR | 1ST | 22032224 | Acute
484005_5033887 | 484005 | 5033887 | 0.06499 | 172.52 | 242.6 | 0 | 24-HR | SUSDSCR | 1ST | 22032224 | Acute
484005_5033937 | 484005 | 5033937 | 0.0585 | 172.27 | 242.6 | 0 | 24-HR | SUSDSCR | 1ST | 22032224 | Risk Not Assessed
484005_5033987 | 484005 | 5033987 | 0.07783 | 164.7 | 242.6 | 0 | 24-HR | SUSDSCR | 1ST | 20091624 | Acute
484005_5034037 | 484005 | 5034037 | 0.07871 | 165.54 | 242.6 | 0 | 24-HR | SUSDSCR | 1ST | 20091624 | Acute
484005_5034087 | 484005 | 5034087 | 0.07168 | 170.72 | 242.6 | 0 | 24-HR | SUSDSCR | 1ST | 23020124 | Acute
484005_5034137 | 484005 | 5034137 | 0.06072 | 182.94 | 242.6 | 0 | 24-HR | SUSDSCR | 1ST | 23020124 | Acute
484005_5034187 | 484005 | 5034187 | 0.07922 | 183.13 | 242.6 | 0 | 24-HR | SUSDSCR | 1ST | 23020124 | Acute
484005_5034237 | 484005 | 5034237 | 0.10824 | 177.84 | 242.6 | 0 | 24-HR | SUSDSCR | 1ST | 23020124 | Acute
484005_5034287 | 484005 | 5034287 | 0.15445 | 161.8 | 242.6 | 0 | 24-HR | SUSDSCR | 1ST | 23020124 | Acute
484005_5034337 | 484005 | 5034337 | 0.12634 | 168.47 | 242.6 | 0 | 24-HR | SUSDSCR | 1ST | 23020124 | Acute
484005_5034387 | 484005 | 5034387 | 0.09163 | 170.29 | 242.6 | 0 | 24-HR | SUSDSCR | 1ST | 23020124 | Acute
484005_5034437 | 484005 | 5034437 | 0.10536 | 163.4 | 242.6 | 0 | 24-HR | SUSDSCR | 1ST | 24041124 | Acute
484005_5034487 | 484005 | 5034487 | 0.10297 | 157.73 | 242.6 | 0 | 24-HR | SUSDSCR | 1ST | 24041124 | Acute
484005_5034537 | 484005 | 5034537 | 0.1381 | 154.19 | 242.6 | 0 | 24-HR | SUSDSCR | 1ST | 22011424 | Acute
484005_5034587 | 484005 | 5034587 | 0.18625 | 148.82 | 242.6 | 0 | 24-HR | SUSDSCR | 1ST | 22011424 | Acute
484005_5034637 | 484005 | 5034637 | 0.19868 | 146.98 | 242.6 | 0 | 24-HR | SUSDSCR | 1ST | 22011424 | Acute
484005_5034687 | 484005 | 5034687 | 0.16269 | 143.03 | 242.6 | 0 | 24-HR | SUSDSCR | 1ST | 22011424 | Acute
484005_5034737 | 484005 | 5034737 | 0.13776 | 141.97 | 242.6 | 0 | 24-HR | SUSDSCR | 1ST | 24021624 | Acute
484005_5034787 | 484005 | 5034787 | 0.13154 | 129.17 | 242.6 | 0 | 24-HR | SUSDSCR | 1ST | 24021624 | Acute
484005_5034837 | 484005 | 5034837 | 0.11525 | 127.23 | 242.6 | 0 | 24-HR | SUSDSCR | 1ST | 21011124 | Acute
484005_5034887 | 484005 | 5034887 | 0.11628 | 134.44 | 242.6 | 0 | 24-HR | SUSDSCR | 1ST | 22112424 | Acute
484005_5034937 | 484005 | 5034937 | 0.13896 | 134.02 | 242.6 | 0 | 24-HR | SUSDSCR | 1ST | 22112424 | Acute
484005_5034987 | 484005 | 5034987 | 0.18088 | 114.73 | 242.6 | 0 | 24-HR | SUSDSCR | 1ST | 22112424 | Acute
484005_5035037 | 484005 | 5035037 | 0.10084 | 97.58 | 242.6 | 0 | 24-HR | SUSDSCR | 1ST | 21021224 | Acute
484005_5035087 | 484005 | 5035087 | 0.11256 | 98.67 | 242.6 | 0 | 24-HR | SUSDSCR | 1ST | 21121524 | Acute
484005_5035137 | 484005 | 5035137 | 0.12196 | 96.87 | 242.6 | 0 | 24-HR | SUSDSCR | 1ST | 21121524 | Acute
484005_5035187 | 484005 | 5035187 | 0.12679 | 96.52 | 242.6 | 0 | 24-HR | SUSDSCR | 1ST | 21121524 | Acute
484005_5035237 | 484005 | 5035237 | 0.16358 | 103.38 | 242.6 | 0 | 24-HR | SUSDSCR | 1ST | 24020924 | Acute
484005_5035287 | 484005 | 5035287 | 0.10032 | 87.66 | 242.6 | 0 | 24-HR | SUSDSCR | 1ST | 24020924 | Acute
484005_5035337 | 484005 | 5035337 | 0.09303 | 86.66 | 242.6 | 0 | 24-HR | SUSDSCR | 1ST | 23040624 | Acute
484005_5035387 | 484005 | 5035387 | 0.08713 | 86.66 | 242.6 | 0 | 24-HR | SUSDSCR | 1ST | 23040624 | Acute
484005_5035437 | 484005 | 5035437 | 0.07821 | 86.66 | 242.6 | 0 | 24-HR | SUSDSCR | 1ST | 23040624 | Acute
484005_5035487 | 484005 | 5035487 | 0.07072 | 86.66 | 278.43 | 0 | 24-HR | SUSDSCR | 1ST | 22120224 | Acute
484005_5035537 | 484005 | 5035537 | 0.06785 | 86.66 | 278.43 | 0 | 24-HR | SUSDSCR | 1ST | 22060424 | Acute
484005_5035587 | 484005 | 5035587 | 0.06843 | 86.66 | 323.39 | 0 | 24-HR | SUSDSCR | 1ST | 22060424 | Acute
484005_5035637 | 484005 | 5035637 | 0.06698 | 86.66 | 323.56 | 0 | 24-HR | SUSDSCR | 1ST | 22060424 | Acute
484005_5035687 | 484005 | 5035687 | 0.06735 | 86.66 | 327.64 | 0 | 24-HR | SUSDSCR | 1ST | 21013024 | Acute
484005_5035737 | 484005 | 5035737 | 0.0715 | 86.66 | 328.26 | 0 | 24-HR | SUSDSCR | 1ST | 21013024 | Acute
484005_5035787 | 484005 | 5035787 | 0.07021 | 86.66 | 329.34 | 0 | 24-HR | SUSDSCR | 1ST | 21013024 | Acute
484005_5035837 | 484005 | 5035837 | 0.06694 | 86.66 | 333.4 | 0 | 24-HR | SUSDSCR | 1ST | 21013024 | Acute
484005_5035887 | 484005 | 5035887 | 0.06433 | 86.66 | 334.55 | 0 | 24-HR | SUSDSCR | 1ST | 21013024 | Acute
484005_5035937 | 484005 | 5035937 | 0.06327 | 86.66 | 334.55 | 0 | 24-HR | SUSDSCR | 1ST | 21013024 | Acute
484005_5035987 | 484005 | 5035987 | 0.06309 | 86.66 | 334.55 | 0 | 24-HR | SUSDSCR | 1ST | 21013024 | Acute
484005_5036037 | 484005 | 5036037 | 0.06291 | 86.66 | 334.55 | 0 | 24-HR | SUSDSCR | 1ST | 21013024 | Acute
484005_5036087 | 484005 | 5036087 | 0.06226 | 86.91 | 334.55 | 0 | 24-HR | SUSDSCR | 1ST | 21013024 | Acute
484005_5036137 | 484005 | 5036137 | 0.06004 | 96.16 | 334.55 | 0 | 24-HR | SUSDSCR | 1ST | 21013024 | Acute
484005_5036187 | 484005 | 5036187 | 0.12002 | 111 | 334.55 | 0 | 24-HR | SUSDSCR | 1ST | 24123124 | Acute
484005_5036237 | 484005 | 5036237 | 0.11365 | 118.41 | 334.55 | 0 | 24-HR | SUSDSCR | 1ST | 24123124 | Acute
484005_5036287 | 484005 | 5036287 | 0.08554 | 124.05 | 334.15 | 0 | 24-HR | SUSDSCR | 1ST | 24123124 | Acute
484005_5036337 | 484005 | 5036337 | 0.06438 | 129.49 | 333.56 | 0 | 24-HR | SUSDSCR | 1ST | 24123124 | Acute
483955_5033637 | 483955 | 5033637 | 0.06039 | 164.31 | 242.6 | 0 | 24-HR | SUSDSCR | 1ST | 22100324 | Acute
483955_5033687 | 483955 | 5033687 | 0.05644 | 169.67 | 242.6 | 0 | 24-HR | SUSDSCR | 1ST | 22032224 | Acute
483955_5033737 | 483955 | 5033737 | 0.05205 | 177.3 | 242.6 | 0 | 24-HR | SUSDSCR | 1ST | 22032224 | Acute
483955_5033787 | 483955 | 5033787 | 0.05104 | 181.56 | 242.6 | 0 | 24-HR | SUSDSCR | 1ST | 22032224 | Acute
483955_5033837 | 483955 | 5033837 | 0.04592 | 187.61 | 242.6 | 0 | 24-HR | SUSDSCR | 1ST | 22032224 | Acute
483955_5033887 | 483955 | 5033887 | 0.05215 | 175.99 | 242.6 | 0 | 24-HR | SUSDSCR | 1ST | 22032224 | Acute
483955_5033937 | 483955 | 5033937 | 0.0426 | 178.49 | 242.6 | 0 | 24-HR | SUSDSCR | 1ST | 20091624 | Acute
483955_5033987 | 483955 | 5033987 | 0.05377 | 174.51 | 242.6 | 0 | 24-HR | SUSDSCR | 1ST | 20091624 | Acute
483955_5034037 | 483955 | 5034037 | 0.04946 | 177.49 | 242.6 | 0 | 24-HR | SUSDSCR | 1ST | 23020124 | Acute
483955_5034087 | 483955 | 5034087 | 0.05329 | 182.18 | 242.6 | 0 | 24-HR | SUSDSCR | 1ST | 23020124 | Acute
483955_5034137 | 483955 | 5034137 | 0.05302 | 188.57 | 242.6 | 0 | 24-HR | SUSDSCR | 1ST | 23020124 | Acute
483955_5034187 | 483955 | 5034187 | 0.07472 | 185.44 | 242.6 | 0 | 24-HR | SUSDSCR | 1ST | 23020124 | Acute
483955_5034237 | 483955 | 5034237 | 0.10344 | 178.16 | 242.6 | 0 | 24-HR | SUSDSCR | 1ST | 23020124 | Acute
483955_5034287 | 483955 | 5034287 | 0.07986 | 183.88 | 242.6 | 0 | 24-HR | SUSDSCR | 1ST | 23020124 | Acute
483955_5034337 | 483955 | 5034337 | 0.08161 | 179 | 242.6 | 0 | 24-HR | SUSDSCR | 1ST | 23020124 | Acute
483955_5034387 | 483955 | 5034387 | 0.07146 | 178.26 | 242.6 | 0 | 24-HR | SUSDSCR | 1ST | 22120324 | Acute
483955_5034437 | 483955 | 5034437 | 0.0681 | 175.59 | 242.6 | 0 | 24-HR | SUSDSCR | 1ST | 22111824 | Acute
483955_5034487 | 483955 | 5034487 | 0.08161 | 169.15 | 242.6 | 0 | 24-HR | SUSDSCR | 1ST | 20021924 | Acute
483955_5034537 | 483955 | 5034537 | 0.11773 | 164.21 | 242.6 | 0 | 24-HR | SUSDSCR | 1ST | 24021724 | Acute
483955_5034587 | 483955 | 5034587 | 0.15338 | 159.15 | 242.6 | 0 | 24-HR | SUSDSCR | 1ST | 24021724 | Acute
483955_5034637 | 483955 | 5034637 | 0.16546 | 154.98 | 242.6 | 0 | 24-HR | SUSDSCR | 1ST | 22011424 | Acute
483955_5034687 | 483955 | 5034687 | 0.1382 | 151.46 | 242.6 | 0 | 24-HR | SUSDSCR | 1ST | 22011424 | Acute
483955_5034737 | 483955 | 5034737 | 0.13109 | 141.13 | 242.6 | 0 | 24-HR | SUSDSCR | 1ST | 24021624 | Acute
483955_5034787 | 483955 | 5034787 | 0.1168 | 140.39 | 242.6 | 0 | 24-HR | SUSDSCR | 1ST | 24021624 | Acute
483955_5034837 | 483955 | 5034837 | 0.1106 | 138.39 | 242.6 | 0 | 24-HR | SUSDSCR | 1ST | 21011124 | Acute
483955_5034887 | 483955 | 5034887 | 0.10968 | 148.82 | 242.6 | 0 | 24-HR | SUSDSCR | 1ST | 24110524 | Acute
483955_5034937 | 483955 | 5034937 | 0.12499 | 143.26 | 242.6 | 0 | 24-HR | SUSDSCR | 1ST | 20110924 | Acute
483955_5034987 | 483955 | 5034987 | 0.17629 | 122.62 | 242.6 | 0 | 24-HR | SUSDSCR | 1ST | 22112424 | Acute
483955_5035037 | 483955 | 5035037 | 0.10533 | 101.16 | 242.6 | 0 | 24-HR | SUSDSCR | 1ST | 22112424 | Acute
483955_5035087 | 483955 | 5035087 | 0.10404 | 99.37 | 242.6 | 0 | 24-HR | SUSDSCR | 1ST | 21121524 | Acute
483955_5035137 | 483955 | 5035137 | 0.11443 | 98.2 | 242.6 | 0 | 24-HR | SUSDSCR | 1ST | 21121524 | Acute
483955_5035187 | 483955 | 5035187 | 0.12038 | 96.99 | 242.6 | 0 | 24-HR | SUSDSCR | 1ST | 21121524 | Acute
483955_5035237 | 483955 | 5035237 | 0.129 | 99.56 | 242.6 | 0 | 24-HR | SUSDSCR | 1ST | 24020924 | Acute
483955_5035287 | 483955 | 5035287 | 0.09616 | 87.47 | 242.6 | 0 | 24-HR | SUSDSCR | 1ST | 24020924 | Acute
483955_5035337 | 483955 | 5035337 | 0.09033 | 86.66 | 242.6 | 0 | 24-HR | SUSDSCR | 1ST | 23040624 | Acute
483955_5035387 | 483955 | 5035387 | 0.08614 | 86.66 | 242.6 | 0 | 24-HR | SUSDSCR | 1ST | 23040624 | Acute
483955_5035437 | 483955 | 5035437 | 0.07909 | 86.66 | 242.6 | 0 | 24-HR | SUSDSCR | 1ST | 23040624 | Acute
483955_5035487 | 483955 | 5035487 | 0.07001 | 86.66 | 278.43 | 0 | 24-HR | SUSDSCR | 1ST | 23040624 | Acute
483955_5035537 | 483955 | 5035537 | 0.06623 | 86.66 | 278.43 | 0 | 24-HR | SUSDSCR | 1ST | 22120224 | Acute
483955_5035587 | 483955 | 5035587 | 0.06535 | 86.66 | 278.43 | 0 | 24-HR | SUSDSCR | 1ST | 22060424 | Acute
483955_5035637 | 483955 | 5035637 | 0.06467 | 86.66 | 323.39 | 0 | 24-HR | SUSDSCR | 1ST | 22060424 | Acute
483955_5035687 | 483955 | 5035687 | 0.06265 | 86.66 | 326.91 | 0 | 24-HR | SUSDSCR | 1ST | 22060424 | Acute
483955_5035737 | 483955 | 5035737 | 0.06702 | 86.66 | 327.76 | 0 | 24-HR | SUSDSCR | 1ST | 21013024 | Acute
483955_5035787 | 483955 | 5035787 | 0.06981 | 86.66 | 329.1 | 0 | 24-HR | SUSDSCR | 1ST | 21013024 | Acute
483955_5035837 | 483955 | 5035837 | 0.06826 | 86.66 | 329.34 | 0 | 24-HR | SUSDSCR | 1ST | 21013024 | Acute
483955_5035887 | 483955 | 5035887 | 0.06515 | 86.66 | 333.89 | 0 | 24-HR | SUSDSCR | 1ST | 21013024 | Acute
483955_5035937 | 483955 | 5035937 | 0.06268 | 86.66 | 334.55 | 0 | 24-HR | SUSDSCR | 1ST | 21013024 | Acute
483955_5035987 | 483955 | 5035987 | 0.06132 | 86.66 | 334.55 | 0 | 24-HR | SUSDSCR | 1ST | 21013024 | Acute
483955_5036037 | 483955 | 5036037 | 0.06061 | 86.66 | 334.55 | 0 | 24-HR | SUSDSCR | 1ST | 21013024 | Acute
483955_5036087 | 483955 | 5036087 | 0.0592 | 91.89 | 334.55 | 0 | 24-HR | SUSDSCR | 1ST | 21013024 | Acute
483955_5036137 | 483955 | 5036137 | 0.09024 | 103.57 | 334.55 | 0 | 24-HR | SUSDSCR | 1ST | 21012424 | Acute
483955_5036187 | 483955 | 5036187 | 0.1166 | 109.66 | 334.55 | 0 | 24-HR | SUSDSCR | 1ST | 21012424 | Acute
483955_5036237 | 483955 | 5036237 | 0.12268 | 115.83 | 334.55 | 0 | 24-HR | SUSDSCR | 1ST | 24123124 | Acute
483955_5036287 | 483955 | 5036287 | 0.0927 | 123.8 | 333.4 | 0 | 24-HR | SUSDSCR | 1ST | 24123124 | Acute
483955_5036337 | 483955 | 5036337 | 0.06953 | 129.99 | 329.34 | 0 | 24-HR | SUSDSCR | 1ST | 24123124 | Acute
483905_5033637 | 483905 | 5033637 | 0.06609 | 163.11 | 242.6 | 0 | 24-HR | SUSDSCR | 1ST | 22032224 | Acute
483905_5033687 | 483905 | 5033687 | 0.06068 | 170.16 | 242.6 | 0 | 24-HR | SUSDSCR | 1ST | 22032224 | Acute
483905_5033737 | 483905 | 5033737 | 0.05019 | 179.51 | 242.6 | 0 | 24-HR | SUSDSCR | 1ST | 22032224 | Acute
483905_5033787 | 483905 | 5033787 | 0.04352 | 187.6 | 242.6 | 0 | 24-HR | SUSDSCR | 1ST | 22032224 | Acute
483905_5033837 | 483905 | 5033837 | 0.03516 | 192.58 | 242.6 | 0 | 24-HR | SUSDSCR | 1ST | 22032224 | Acute
483905_5033887 | 483905 | 5033887 | 0.03479 | 184.26 | 242.6 | 0 | 24-HR | SUSDSCR | 1ST | 22032224 | Acute
483905_5033937 | 483905 | 5033937 | 0.03775 | 182.9 | 242.6 | 0 | 24-HR | SUSDSCR | 1ST | 20091624 | Acute
483905_5033987 | 483905 | 5033987 | 0.03579 | 184.95 | 242.6 | 0 | 24-HR | SUSDSCR | 1ST | 22022324 | Acute
483905_5034037 | 483905 | 5034037 | 0.03445 | 195.06 | 242.6 | 0 | 24-HR | SUSDSCR | 1ST | 22022324 | Acute
483905_5034087 | 483905 | 5034087 | 0.03762 | 193.12 | 242.6 | 0 | 24-HR | SUSDSCR | 1ST | 20090824 | Acute
483905_5034137 | 483905 | 5034137 | 0.05075 | 191.64 | 242.6 | 0 | 24-HR | SUSDSCR | 1ST | 23020124 | Acute
483905_5034187 | 483905 | 5034187 | 0.05307 | 193.45 | 242.6 | 0 | 24-HR | SUSDSCR | 1ST | 23020124 | Acute
483905_5034237 | 483905 | 5034237 | 0.05657 | 193.54 | 242.6 | 0 | 24-HR | SUSDSCR | 1ST | 20090824 | Acute
483905_5034287 | 483905 | 5034287 | 0.0618 | 190.57 | 242.6 | 0 | 24-HR | SUSDSCR | 1ST | 20090824 | Acute
483905_5034337 | 483905 | 5034337 | 0.06339 | 189.85 | 242.6 | 0 | 24-HR | SUSDSCR | 1ST | 20090824 | Acute
483905_5034387 | 483905 | 5034387 | 0.06251 | 186.39 | 242.6 | 0 | 24-HR | SUSDSCR | 1ST | 22120324 | Acute
483905_5034437 | 483905 | 5034437 | 0.061 | 184.05 | 242.6 | 0 | 24-HR | SUSDSCR | 1ST | 20031524 | Acute
483905_5034487 | 483905 | 5034487 | 0.07357 | 178.27 | 242.6 | 0 | 24-HR | SUSDSCR | 1ST | 20021924 | Acute
483905_5034537 | 483905 | 5034537 | 0.10902 | 171.07 | 242.6 | 0 | 24-HR | SUSDSCR | 1ST | 24021724 | Acute
483905_5034587 | 483905 | 5034587 | 0.13104 | 168.52 | 242.6 | 0 | 24-HR | SUSDSCR | 1ST | 24021724 | Acute
483905_5034637 | 483905 | 5034637 | 0.12906 | 163.82 | 242.6 | 0 | 24-HR | SUSDSCR | 1ST | 24021724 | Acute
483905_5034687 | 483905 | 5034687 | 0.12962 | 149.69 | 242.6 | 0 | 24-HR | SUSDSCR | 1ST | 22011424 | Acute
483905_5034737 | 483905 | 5034737 | 0.12195 | 150.32 | 242.6 | 0 | 24-HR | SUSDSCR | 1ST | 20100224 | Acute
483905_5034787 | 483905 | 5034787 | 0.10711 | 151.55 | 242.6 | 0 | 24-HR | SUSDSCR | 1ST | 20100224 | Acute
483905_5034837 | 483905 | 5034837 | 0.10619 | 152.24 | 242.6 | 0 | 24-HR | SUSDSCR | 1ST | 21011124 | Acute
483905_5034887 | 483905 | 5034887 | 0.09524 | 158.63 | 242.6 | 0 | 24-HR | SUSDSCR | 1ST | 22112424 | Acute
483905_5034937 | 483905 | 5034937 | 0.12087 | 150.21 | 242.6 | 0 | 24-HR | SUSDSCR | 1ST | 20110924 | Acute
483905_5034987 | 483905 | 5034987 | 0.15006 | 128.98 | 242.6 | 0 | 24-HR | SUSDSCR | 1ST | 22112424 | Acute
483905_5035037 | 483905 | 5035037 | 0.12792 | 105.8 | 242.6 | 0 | 24-HR | SUSDSCR | 1ST | 22112424 | Acute
483905_5035087 | 483905 | 5035087 | 0.09689 | 100.46 | 242.6 | 0 | 24-HR | SUSDSCR | 1ST | 21121524 | Acute
483905_5035137 | 483905 | 5035137 | 0.1099 | 102.94 | 242.6 | 0 | 24-HR | SUSDSCR | 1ST | 21121524 | Acute
483905_5035187 | 483905 | 5035187 | 0.11391 | 97.6 | 242.6 | 0 | 24-HR | SUSDSCR | 1ST | 21121524 | Acute
483905_5035237 | 483905 | 5035237 | 0.1083 | 92.2 | 242.6 | 0 | 24-HR | SUSDSCR | 1ST | 21121524 | Acute
483905_5035287 | 483905 | 5035287 | 0.09561 | 86.66 | 242.6 | 0 | 24-HR | SUSDSCR | 1ST | 21121524 | Acute
483905_5035337 | 483905 | 5035337 | 0.08834 | 86.66 | 242.6 | 0 | 24-HR | SUSDSCR | 1ST | 24020924 | Acute
483905_5035387 | 483905 | 5035387 | 0.08458 | 86.66 | 242.6 | 0 | 24-HR | SUSDSCR | 1ST | 23040624 | Acute
483905_5035437 | 483905 | 5035437 | 0.07909 | 86.66 | 242.6 | 0 | 24-HR | SUSDSCR | 1ST | 23040624 | Acute
483905_5035487 | 483905 | 5035487 | 0.0715 | 86.66 | 242.6 | 0 | 24-HR | SUSDSCR | 1ST | 23040624 | Acute
483905_5035537 | 483905 | 5035537 | 0.06523 | 86.66 | 278.43 | 0 | 24-HR | SUSDSCR | 1ST | 22120224 | Acute
483905_5035587 | 483905 | 5035587 | 0.06217 | 86.66 | 278.43 | 0 | 24-HR | SUSDSCR | 1ST | 22060424 | Acute
483905_5035637 | 483905 | 5035637 | 0.06245 | 86.66 | 278.43 | 0 | 24-HR | SUSDSCR | 1ST | 22060424 | Acute
483905_5035687 | 483905 | 5035687 | 0.06083 | 86.66 | 323.39 | 0 | 24-HR | SUSDSCR | 1ST | 22060424 | Acute
483905_5035737 | 483905 | 5035737 | 0.05929 | 86.66 | 327.64 | 0 | 24-HR | SUSDSCR | 1ST | 21013024 | Acute
483905_5035787 | 483905 | 5035787 | 0.06632 | 86.66 | 328.26 | 0 | 24-HR | SUSDSCR | 1ST | 21013024 | Acute
483905_5035837 | 483905 | 5035837 | 0.06817 | 86.66 | 329.34 | 0 | 24-HR | SUSDSCR | 1ST | 21013024 | Acute
483905_5035887 | 483905 | 5035887 | 0.06647 | 86.66 | 333.4 | 0 | 24-HR | SUSDSCR | 1ST | 21013024 | Acute
483905_5035937 | 483905 | 5035937 | 0.06355 | 86.66 | 334.55 | 0 | 24-HR | SUSDSCR | 1ST | 21013024 | Acute
483905_5035987 | 483905 | 5035987 | 0.06108 | 86.66 | 334.55 | 0 | 24-HR | SUSDSCR | 1ST | 21013024 | Acute
483905_5036037 | 483905 | 5036037 | 0.05941 | 86.66 | 334.55 | 0 | 24-HR | SUSDSCR | 1ST | 21013024 | Acute
483905_5036087 | 483905 | 5036087 | 0.05825 | 86.66 | 334.55 | 0 | 24-HR | SUSDSCR | 1ST | 21013024 | Acute
483905_5036137 | 483905 | 5036137 | 0.05696 | 88.21 | 334.55 | 0 | 24-HR | SUSDSCR | 1ST | 21013024 | Acute
483905_5036187 | 483905 | 5036187 | 0.05473 | 95.52 | 334.55 | 0 | 24-HR | SUSDSCR | 1ST | 21013024 | Acute
483905_5036237 | 483905 | 5036237 | 0.09474 | 105.53 | 334.55 | 0 | 24-HR | SUSDSCR | 1ST | 21012424 | Acute
483905_5036287 | 483905 | 5036287 | 0.11915 | 114.21 | 334.55 | 0 | 24-HR | SUSDSCR | 1ST | 24123124 | Acute
483905_5036337 | 483905 | 5036337 | 0.09136 | 123.69 | 333.68 | 0 | 24-HR | SUSDSCR | 1ST | 24123124 | Acute
483855_5033637 | 483855 | 5033637 | 0.07086 | 163.8 | 242.6 | 0 | 24-HR | SUSDSCR | 1ST | 22032224 | Acute
483855_5033687 | 483855 | 5033687 | 0.05318 | 175.09 | 242.6 | 0 | 24-HR | SUSDSCR | 1ST | 22032224 | Acute
483855_5033737 | 483855 | 5033737 | 0.0486 | 179.15 | 242.6 | 0 | 24-HR | SUSDSCR | 1ST | 22032224 | Acute
483855_5033787 | 483855 | 5033787 | 0.03428 | 191.25 | 242.6 | 0 | 24-HR | SUSDSCR | 1ST | 22032224 | Acute
483855_5033837 | 483855 | 5033837 | 0.02721 | 198.53 | 242.6 | 0 | 24-HR | SUSDSCR | 1ST | 22032224 | Acute
483855_5033887 | 483855 | 5033887 | 0.02605 | 191.99 | 242.6 | 0 | 24-HR | SUSDSCR | 1ST | 22012124 | Acute
483855_5033937 | 483855 | 5033937 | 0.0315 | 187.15 | 242.6 | 0 | 24-HR | SUSDSCR | 1ST | 22022324 | Acute
483855_5033987 | 483855 | 5033987 | 0.03223 | 194.59 | 242.6 | 0 | 24-HR | SUSDSCR | 1ST | 22022324 | Acute
483855_5034037 | 483855 | 5034037 | 0.03045 | 210.61 | 242.6 | 0 | 24-HR | SUSDSCR | 1ST | 20090824 | Acute
483855_5034087 | 483855 | 5034087 | 0.03748 | 204.19 | 242.6 | 0 | 24-HR | SUSDSCR | 1ST | 20090824 | Acute
483855_5034137 | 483855 | 5034137 | 0.04416 | 200.16 | 242.6 | 0 | 24-HR | SUSDSCR | 1ST | 20090824 | Acute
483855_5034187 | 483855 | 5034187 | 0.04941 | 202.65 | 242.6 | 0 | 24-HR | SUSDSCR | 1ST | 20090824 | Acute
483855_5034237 | 483855 | 5034237 | 0.05449 | 202.44 | 242.6 | 0 | 24-HR | SUSDSCR | 1ST | 20090824 | Acute
483855_5034287 | 483855 | 5034287 | 0.05818 | 200.09 | 242.6 | 0 | 24-HR | SUSDSCR | 1ST | 20090824 | Acute
483855_5034337 | 483855 | 5034337 | 0.05821 | 198.23 | 242.6 | 0 | 24-HR | SUSDSCR | 1ST | 20090824 | Acute
483855_5034387 | 483855 | 5034387 | 0.05443 | 195.81 | 242.6 | 0 | 24-HR | SUSDSCR | 1ST | 22120324 | Acute
483855_5034437 | 483855 | 5034437 | 0.05583 | 193.81 | 242.6 | 0 | 24-HR | SUSDSCR | 1ST | 20031524 | Acute
483855_5034487 | 483855 | 5034487 | 0.06563 | 188.79 | 242.6 | 0 | 24-HR | SUSDSCR | 1ST | 22091024 | Acute
483855_5034537 | 483855 | 5034537 | 0.09472 | 181.48 | 242.6 | 0 | 24-HR | SUSDSCR | 1ST | 24021724 | Acute
483855_5034587 | 483855 | 5034587 | 0.11247 | 176.56 | 242.6 | 0 | 24-HR | SUSDSCR | 1ST | 24021724 | Acute
483855_5034637 | 483855 | 5034637 | 0.12443 | 160.52 | 242.6 | 0 | 24-HR | SUSDSCR | 1ST | 24021724 | Acute
483855_5034687 | 483855 | 5034687 | 0.12164 | 155.92 | 242.6 | 0 | 24-HR | SUSDSCR | 1ST | 20100224 | Acute
483855_5034737 | 483855 | 5034737 | 0.11829 | 165.09 | 242.6 | 0 | 24-HR | SUSDSCR | 1ST | 20100224 | Acute
483855_5034787 | 483855 | 5034787 | 0.1034 | 164.57 | 242.6 | 0 | 24-HR | SUSDSCR | 1ST | 20100224 | Acute
483855_5034837 | 483855 | 5034837 | 0.08741 | 162.1 | 242.6 | 0 | 24-HR | SUSDSCR | 1ST | 21011124 | Acute
483855_5034887 | 483855 | 5034887 | 0.07846 | 167.96 | 237.66 | 0 | 24-HR | SUSDSCR | 1ST | 22112424 | Acute
483855_5034937 | 483855 | 5034937 | 0.1113 | 156.52 | 242.6 | 0 | 24-HR | SUSDSCR | 1ST | 20110924 | Acute
483855_5034987 | 483855 | 5034987 | 0.13153 | 133.73 | 242.6 | 0 | 24-HR | SUSDSCR | 1ST | 22112424 | Acute
483855_5035037 | 483855 | 5035037 | 0.15178 | 110.18 | 242.6 | 0 | 24-HR | SUSDSCR | 1ST | 22112424 | Acute
483855_5035087 | 483855 | 5035087 | 0.09863 | 103.35 | 242.6 | 0 | 24-HR | SUSDSCR | 1ST | 22112424 | Acute
483855_5035137 | 483855 | 5035137 | 0.10134 | 102.11 | 242.6 | 0 | 24-HR | SUSDSCR | 1ST | 21121524 | Acute
483855_5035187 | 483855 | 5035187 | 0.10753 | 98.25 | 242.6 | 0 | 24-HR | SUSDSCR | 1ST | 21121524 | Acute
483855_5035237 | 483855 | 5035237 | 0.0979 | 86.67 | 242.6 | 0 | 24-HR | SUSDSCR | 1ST | 21121524 | Acute
483855_5035287 | 483855 | 5035287 | 0.09487 | 86.66 | 242.6 | 0 | 24-HR | SUSDSCR | 1ST | 21121524 | Acute
483855_5035337 | 483855 | 5035337 | 0.08656 | 86.66 | 242.6 | 0 | 24-HR | SUSDSCR | 1ST | 21121524 | Acute
483855_5035387 | 483855 | 5035387 | 0.08261 | 86.66 | 242.6 | 0 | 24-HR | SUSDSCR | 1ST | 23040624 | Acute
483855_5035437 | 483855 | 5035437 | 0.07846 | 86.66 | 242.6 | 0 | 24-HR | SUSDSCR | 1ST | 23040624 | Acute
483855_5035487 | 483855 | 5035487 | 0.07223 | 86.66 | 242.6 | 0 | 24-HR | SUSDSCR | 1ST | 23040624 | Acute
483855_5035537 | 483855 | 5035537 | 0.06455 | 86.66 | 278.06 | 0 | 24-HR | SUSDSCR | 1ST | 23040624 | Acute
483855_5035587 | 483855 | 5035587 | 0.0618 | 86.66 | 278.43 | 0 | 24-HR | SUSDSCR | 1ST | 24121624 | Acute
483855_5035637 | 483855 | 5035637 | 0.06006 | 86.66 | 278.43 | 0 | 24-HR | SUSDSCR | 1ST | 22060424 | Acute
483855_5035687 | 483855 | 5035687 | 0.05925 | 86.66 | 278.43 | 0 | 24-HR | SUSDSCR | 1ST | 22060424 | Acute
483855_5035737 | 483855 | 5035737 | 0.05712 | 86.66 | 326.91 | 0 | 24-HR | SUSDSCR | 1ST | 22060424 | Acute
483855_5035787 | 483855 | 5035787 | 0.05976 | 86.66 | 327.76 | 0 | 24-HR | SUSDSCR | 1ST | 21013024 | Acute
483855_5035837 | 483855 | 5035837 | 0.06546 | 86.66 | 329.1 | 0 | 24-HR | SUSDSCR | 1ST | 21013024 | Acute
483855_5035887 | 483855 | 5035887 | 0.06663 | 86.66 | 329.34 | 0 | 24-HR | SUSDSCR | 1ST | 21013024 | Acute
483855_5035937 | 483855 | 5035937 | 0.06483 | 86.66 | 333.76 | 0 | 24-HR | SUSDSCR | 1ST | 21013024 | Acute
483855_5035987 | 483855 | 5035987 | 0.06203 | 86.66 | 334.55 | 0 | 24-HR | SUSDSCR | 1ST | 21013024 | Acute
483855_5036037 | 483855 | 5036037 | 0.0595 | 86.66 | 334.55 | 0 | 24-HR | SUSDSCR | 1ST | 21013024 | Acute
483855_5036087 | 483855 | 5036087 | 0.05756 | 86.66 | 334.55 | 0 | 24-HR | SUSDSCR | 1ST | 21013024 | Acute
483855_5036137 | 483855 | 5036137 | 0.05602 | 86.66 | 334.55 | 0 | 24-HR | SUSDSCR | 1ST | 21013024 | Acute
483855_5036187 | 483855 | 5036187 | 0.05464 | 86.66 | 338.13 | 0 | 24-HR | SUSDSCR | 1ST | 21013024 | Acute
483855_5036237 | 483855 | 5036237 | 0.05285 | 89.74 | 339.85 | 0 | 24-HR | SUSDSCR | 1ST | 21013024 | Acute
483855_5036287 | 483855 | 5036287 | 0.06216 | 99.22 | 334.55 | 0 | 24-HR | SUSDSCR | 1ST | 21012424 | Acute
483855_5036337 | 483855 | 5036337 | 0.1031 | 108.94 | 334.55 | 0 | 24-HR | SUSDSCR | 1ST | 21012424 | Acute
483805_5033637 | 483805 | 5033637 | 0.07191 | 164.11 | 242.6 | 0 | 24-HR | SUSDSCR | 1ST | 22032224 | Acute
483805_5033687 | 483805 | 5033687 | 0.05009 | 176.08 | 242.6 | 0 | 24-HR | SUSDSCR | 1ST | 22032224 | Acute
483805_5033737 | 483805 | 5033737 | 0.0388 | 185.16 | 242.6 | 0 | 24-HR | SUSDSCR | 1ST | 22032224 | Acute
483805_5033787 | 483805 | 5033787 | 0.02776 | 194.23 | 242.6 | 0 | 24-HR | SUSDSCR | 1ST | 22032224 | Acute
483805_5033837 | 483805 | 5033837 | 0.02456 | 201.61 | 242.6 | 0 | 24-HR | SUSDSCR | 1ST | 24090424 | Acute
483805_5033887 | 483805 | 5033887 | 0.02452 | 202.4 | 242.6 | 0 | 24-HR | SUSDSCR | 1ST | 22022324 | Acute
483805_5033937 | 483805 | 5033937 | 0.02989 | 194.41 | 242.6 | 0 | 24-HR | SUSDSCR | 1ST | 22022324 | Acute
483805_5033987 | 483805 | 5033987 | 0.02967 | 200.55 | 242.6 | 0 | 24-HR | SUSDSCR | 1ST | 22022324 | Acute
483805_5034037 | 483805 | 5034037 | 0.0316 | 220.25 | 242.6 | 0 | 24-HR | SUSDSCR | 1ST | 20090824 | Acute
483805_5034087 | 483805 | 5034087 | 0.03751 | 215.79 | 242.6 | 0 | 24-HR | SUSDSCR | 1ST | 20090824 | Acute
483805_5034137 | 483805 | 5034137 | 0.04328 | 211.75 | 242.6 | 0 | 24-HR | SUSDSCR | 1ST | 20090824 | Acute
483805_5034187 | 483805 | 5034187 | 0.04831 | 211.77 | 242.6 | 0 | 24-HR | SUSDSCR | 1ST | 20090824 | Acute
483805_5034237 | 483805 | 5034237 | 0.05273 | 209.59 | 242.6 | 0 | 24-HR | SUSDSCR | 1ST | 20090824 | Acute
483805_5034287 | 483805 | 5034287 | 0.05487 | 208.48 | 242.6 | 0 | 24-HR | SUSDSCR | 1ST | 20090824 | Acute
483805_5034337 | 483805 | 5034337 | 0.05328 | 206.32 | 242.6 | 0 | 24-HR | SUSDSCR | 1ST | 20090824 | Acute
483805_5034387 | 483805 | 5034387 | 0.04811 | 204.18 | 242.6 | 0 | 24-HR | SUSDSCR | 1ST | 22120324 | Acute
483805_5034437 | 483805 | 5034437 | 0.05145 | 204.11 | 242.6 | 0 | 24-HR | SUSDSCR | 1ST | 20031524 | Acute
483805_5034487 | 483805 | 5034487 | 0.06225 | 196.8 | 242.6 | 0 | 24-HR | SUSDSCR | 1ST | 24021724 | Acute
483805_5034537 | 483805 | 5034537 | 0.08925 | 185.84 | 242.6 | 0 | 24-HR | SUSDSCR | 1ST | 24021724 | Acute
483805_5034587 | 483805 | 5034587 | 0.12223 | 167.14 | 242.6 | 0 | 24-HR | SUSDSCR | 1ST | 24021724 | Acute
483805_5034637 | 483805 | 5034637 | 0.10275 | 171.05 | 242.6 | 0 | 24-HR | SUSDSCR | 1ST | 24021724 | Acute
483805_5034687 | 483805 | 5034687 | 0.10363 | 173.3 | 242.6 | 0 | 24-HR | SUSDSCR | 1ST | 20100224 | Acute
483805_5034737 | 483805 | 5034737 | 0.09868 | 174.38 | 242.6 | 0 | 24-HR | SUSDSCR | 1ST | 20100224 | Acute
483805_5034787 | 483805 | 5034787 | 0.08003 | 177.26 | 237.66 | 0 | 24-HR | SUSDSCR | 1ST | 20100224 | Acute
483805_5034837 | 483805 | 5034837 | 0.06181 | 176.03 | 237.66 | 0 | 24-HR | SUSDSCR | 1ST | 20100224 | Acute
483805_5034887 | 483805 | 5034887 | 0.05372 | 179.41 | 237.66 | 0 | 24-HR | SUSDSCR | 1ST | 21021224 | Acute
483805_5034937 | 483805 | 5034937 | 0.09626 | 162.59 | 237.66 | 0 | 24-HR | SUSDSCR | 1ST | 20110924 | Acute
483805_5034987 | 483805 | 5034987 | 0.12043 | 137.85 | 242.6 | 0 | 24-HR | SUSDSCR | 1ST | 20110924 | Acute
483805_5035037 | 483805 | 5035037 | 0.17288 | 116.95 | 242.6 | 0 | 24-HR | SUSDSCR | 1ST | 22112424 | Acute
483805_5035087 | 483805 | 5035087 | 0.11422 | 106.19 | 242.6 | 0 | 24-HR | SUSDSCR | 1ST | 22112424 | Acute
483805_5035137 | 483805 | 5035137 | 0.10175 | 103.12 | 242.6 | 0 | 24-HR | SUSDSCR | 1ST | 20100624 | Acute
483805_5035187 | 483805 | 5035187 | 0.10218 | 99.97 | 242.6 | 0 | 24-HR | SUSDSCR | 1ST | 21121524 | Acute
483805_5035237 | 483805 | 5035237 | 0.10149 | 93.72 | 242.6 | 0 | 24-HR | SUSDSCR | 1ST | 21121524 | Acute
483805_5035287 | 483805 | 5035287 | 0.09331 | 86.66 | 242.6 | 0 | 24-HR | SUSDSCR | 1ST | 21121524 | Acute
483805_5035337 | 483805 | 5035337 | 0.08741 | 86.66 | 242.6 | 0 | 24-HR | SUSDSCR | 1ST | 21121524 | Acute
483805_5035387 | 483805 | 5035387 | 0.08047 | 86.66 | 242.6 | 0 | 24-HR | SUSDSCR | 1ST | 24020924 | Acute
483805_5035437 | 483805 | 5035437 | 0.07736 | 86.66 | 242.6 | 0 | 24-HR | SUSDSCR | 1ST | 23040624 | Acute
483805_5035487 | 483805 | 5035487 | 0.0723 | 86.66 | 242.6 | 0 | 24-HR | SUSDSCR | 1ST | 23040624 | Acute
483805_5035537 | 483805 | 5035537 | 0.06575 | 86.66 | 242.6 | 0 | 24-HR | SUSDSCR | 1ST | 23040624 | Acute
483805_5035587 | 483805 | 5035587 | 0.06151 | 86.66 | 278.43 | 0 | 24-HR | SUSDSCR | 1ST | 24121624 | Acute
483805_5035637 | 483805 | 5035637 | 0.05863 | 86.66 | 278.43 | 0 | 24-HR | SUSDSCR | 1ST | 24121624 | Acute
483805_5035687 | 483805 | 5035687 | 0.05757 | 86.66 | 278.43 | 0 | 24-HR | SUSDSCR | 1ST | 22060424 | Acute
483805_5035737 | 483805 | 5035737 | 0.05594 | 86.66 | 278.43 | 0 | 24-HR | SUSDSCR | 1ST | 22060424 | Acute
483805_5035787 | 483805 | 5035787 | 0.05367 | 86.66 | 327.64 | 0 | 24-HR | SUSDSCR | 1ST | 22060424 | Acute
483805_5035837 | 483805 | 5035837 | 0.05992 | 86.66 | 328.07 | 0 | 24-HR | SUSDSCR | 1ST | 21013024 | Acute
483805_5035887 | 483805 | 5035887 | 0.06452 | 86.66 | 329.34 | 0 | 24-HR | SUSDSCR | 1ST | 21013024 | Acute
483805_5035937 | 483805 | 5035937 | 0.06516 | 86.66 | 332.94 | 0 | 24-HR | SUSDSCR | 1ST | 21013024 | Acute
483805_5035987 | 483805 | 5035987 | 0.06331 | 86.66 | 334.55 | 0 | 24-HR | SUSDSCR | 1ST | 21013024 | Acute
483805_5036037 | 483805 | 5036037 | 0.06057 | 86.66 | 334.55 | 0 | 24-HR | SUSDSCR | 1ST | 21013024 | Acute
483805_5036087 | 483805 | 5036087 | 0.05796 | 86.66 | 334.55 | 0 | 24-HR | SUSDSCR | 1ST | 21013024 | Acute
483805_5036137 | 483805 | 5036137 | 0.05577 | 86.66 | 334.55 | 0 | 24-HR | SUSDSCR | 1ST | 21013024 | Acute
483805_5036187 | 483805 | 5036187 | 0.05392 | 86.66 | 334.55 | 0 | 24-HR | SUSDSCR | 1ST | 21013024 | Acute
483805_5036237 | 483805 | 5036237 | 0.05228 | 86.66 | 340.24 | 0 | 24-HR | SUSDSCR | 1ST | 21013024 | Acute
483805_5036287 | 483805 | 5036287 | 0.05023 | 90.46 | 340.56 | 0 | 24-HR | SUSDSCR | 1ST | 21013024 | Acute
483805_5036337 | 483805 | 5036337 | 0.05466 | 97.56 | 334.55 | 0 | 24-HR | SUSDSCR | 1ST | 21012424 | Acute
483755_5033637 | 483755 | 5033637 | 0.06152 | 168.17 | 242.6 | 0 | 24-HR | SUSDSCR | 1ST | 22032224 | Acute
483755_5033687 | 483755 | 5033687 | 0.04899 | 174.08 | 242.6 | 0 | 24-HR | SUSDSCR | 1ST | 22032224 | Acute
483755_5033737 | 483755 | 5033737 | 0.03835 | 179.43 | 242.6 | 0 | 24-HR | SUSDSCR | 1ST | 22032224 | Acute
483755_5033787 | 483755 | 5033787 | 0.02578 | 190.88 | 242.6 | 0 | 24-HR | SUSDSCR | 1ST | 24090424 | Acute
483755_5033837 | 483755 | 5033837 | 0.02402 | 198.37 | 242.6 | 0 | 24-HR | SUSDSCR | 1ST | 22012124 | Acute
483755_5033887 | 483755 | 5033887 | 0.02492 | 205.59 | 242.6 | 0 | 24-HR | SUSDSCR | 1ST | 22022324 | Acute
483755_5033937 | 483755 | 5033937 | 0.02689 | 205.41 | 242.6 | 0 | 24-HR | SUSDSCR | 1ST | 22022324 | Acute
483755_5033987 | 483755 | 5033987 | 0.02864 | 212.37 | 242.6 | 0 | 24-HR | SUSDSCR | 1ST | 20090824 | Acute
483755_5034037 | 483755 | 5034037 | 0.03271 | 227.22 | 242.6 | 0 | 24-HR | SUSDSCR | 1ST | 20090824 | Acute
483755_5034087 | 483755 | 5034087 | 0.03765 | 227.85 | 242.6 | 0 | 24-HR | SUSDSCR | 1ST | 20090824 | Acute
483755_5034137 | 483755 | 5034137 | 0.04274 | 223.01 | 242.6 | 0 | 24-HR | SUSDSCR | 1ST | 20090824 | Acute
483755_5034187 | 483755 | 5034187 | 0.04729 | 220.77 | 242.6 | 0 | 24-HR | SUSDSCR | 1ST | 20090824 | Acute
483755_5034237 | 483755 | 5034237 | 0.0507 | 218.44 | 242.6 | 0 | 24-HR | SUSDSCR | 1ST | 20090824 | Acute
483755_5034287 | 483755 | 5034287 | 0.05152 | 216.76 | 242.6 | 0 | 24-HR | SUSDSCR | 1ST | 20090824 | Acute
483755_5034337 | 483755 | 5034337 | 0.04859 | 213.65 | 242.6 | 0 | 24-HR | SUSDSCR | 1ST | 20090824 | Acute
483755_5034387 | 483755 | 5034387 | 0.04506 | 211.13 | 242.6 | 0 | 24-HR | SUSDSCR | 1ST | 20031524 | Acute
483755_5034437 | 483755 | 5034437 | 0.05046 | 212.63 | 237.66 | 0 | 24-HR | SUSDSCR | 1ST | 22091024 | Acute
483755_5034487 | 483755 | 5034487 | 0.05902 | 210.09 | 237.66 | 0 | 24-HR | SUSDSCR | 1ST | 24021724 | Acute
483755_5034537 | 483755 | 5034537 | 0.08694 | 187.09 | 242.6 | 0 | 24-HR | SUSDSCR | 1ST | 24021724 | Acute
483755_5034587 | 483755 | 5034587 | 0.09354 | 184.2 | 242.6 | 0 | 24-HR | SUSDSCR | 1ST | 24021724 | Acute
483755_5034637 | 483755 | 5034637 | 0.08172 | 186.27 | 242.6 | 0 | 24-HR | SUSDSCR | 1ST | 24021724 | Acute
483755_5034687 | 483755 | 5034687 | 0.07417 | 188.42 | 237.66 | 0 | 24-HR | SUSDSCR | 1ST | 24021624 | Acute
483755_5034737 | 483755 | 5034737 | 0.07102 | 191.87 | 237.66 | 0 | 24-HR | SUSDSCR | 1ST | 24021624 | Acute
483755_5034787 | 483755 | 5034787 | 0.06347 | 190.99 | 237.66 | 0 | 24-HR | SUSDSCR | 1ST | 24021624 | Acute
483755_5034837 | 483755 | 5034837 | 0.0517 | 186.92 | 237.66 | 0 | 24-HR | SUSDSCR | 1ST | 24021624 | Acute
483755_5034887 | 483755 | 5034887 | 0.05999 | 173.76 | 237.66 | 0 | 24-HR | SUSDSCR | 1ST | 22112424 | Acute
483755_5034937 | 483755 | 5034937 | 0.0962 | 148.89 | 242.6 | 0 | 24-HR | SUSDSCR | 1ST | 20110924 | Acute
483755_5034987 | 483755 | 5034987 | 0.13803 | 127.76 | 242.6 | 0 | 24-HR | SUSDSCR | 1ST | 22112424 | Acute
483755_5035037 | 483755 | 5035037 | 0.17013 | 116.21 | 242.6 | 0 | 24-HR | SUSDSCR | 1ST | 22112424 | Acute
483755_5035087 | 483755 | 5035087 | 0.09906 | 103.3 | 242.6 | 0 | 24-HR | SUSDSCR | 1ST | 22112424 | Acute
483755_5035137 | 483755 | 5035137 | 0.08731 | 100.28 | 242.6 | 0 | 24-HR | SUSDSCR | 1ST | 21121524 | Acute
483755_5035187 | 483755 | 5035187 | 0.1025 | 103.51 | 242.6 | 0 | 24-HR | SUSDSCR | 1ST | 20100624 | Acute
483755_5035237 | 483755 | 5035237 | 0.09639 | 93.4 | 242.6 | 0 | 24-HR | SUSDSCR | 1ST | 21121524 | Acute
483755_5035287 | 483755 | 5035287 | 0.09112 | 86.66 | 242.6 | 0 | 24-HR | SUSDSCR | 1ST | 21121524 | Acute
483755_5035337 | 483755 | 5035337 | 0.08741 | 86.66 | 242.6 | 0 | 24-HR | SUSDSCR | 1ST | 21121524 | Acute
483755_5035387 | 483755 | 5035387 | 0.07959 | 86.66 | 242.6 | 0 | 24-HR | SUSDSCR | 1ST | 21121524 | Acute
483755_5035437 | 483755 | 5035437 | 0.07593 | 86.66 | 242.6 | 0 | 24-HR | SUSDSCR | 1ST | 23040624 | Acute
483755_5035487 | 483755 | 5035487 | 0.07189 | 86.66 | 242.6 | 0 | 24-HR | SUSDSCR | 1ST | 23040624 | Acute
483755_5035537 | 483755 | 5035537 | 0.06636 | 86.66 | 242.6 | 0 | 24-HR | SUSDSCR | 1ST | 23040624 | Acute
483755_5035587 | 483755 | 5035587 | 0.06059 | 86.66 | 242.6 | 0 | 24-HR | SUSDSCR | 1ST | 24121624 | Acute
483755_5035637 | 483755 | 5035637 | 0.05878 | 86.66 | 278.43 | 0 | 24-HR | SUSDSCR | 1ST | 24121624 | Acute
483755_5035687 | 483755 | 5035687 | 0.05566 | 86.66 | 278.43 | 0 | 24-HR | SUSDSCR | 1ST | 22060424 | Acute
483755_5035737 | 483755 | 5035737 | 0.05482 | 86.66 | 278.43 | 0 | 24-HR | SUSDSCR | 1ST | 22060424 | Acute
483755_5035787 | 483755 | 5035787 | 0.0527 | 86.66 | 319.34 | 0 | 24-HR | SUSDSCR | 1ST | 22060424 | Acute
483755_5035837 | 483755 | 5035837 | 0.05246 | 86.66 | 327.7 | 0 | 24-HR | SUSDSCR | 1ST | 21013024 | Acute
483755_5035887 | 483755 | 5035887 | 0.05983 | 86.66 | 328.97 | 0 | 24-HR | SUSDSCR | 1ST | 21013024 | Acute
483755_5035937 | 483755 | 5035937 | 0.06353 | 86.66 | 329.34 | 0 | 24-HR | SUSDSCR | 1ST | 21013024 | Acute
483755_5035987 | 483755 | 5035987 | 0.06378 | 86.66 | 333.56 | 0 | 24-HR | SUSDSCR | 1ST | 21013024 | Acute
483755_5036037 | 483755 | 5036037 | 0.06188 | 86.66 | 334.55 | 0 | 24-HR | SUSDSCR | 1ST | 21013024 | Acute
483755_5036087 | 483755 | 5036087 | 0.05916 | 86.66 | 334.55 | 0 | 24-HR | SUSDSCR | 1ST | 21013024 | Acute
483755_5036137 | 483755 | 5036137 | 0.05644 | 86.66 | 334.55 | 0 | 24-HR | SUSDSCR | 1ST | 21013024 | Acute
483755_5036187 | 483755 | 5036187 | 0.05403 | 86.66 | 334.55 | 0 | 24-HR | SUSDSCR | 1ST | 21013024 | Acute
483755_5036237 | 483755 | 5036237 | 0.05193 | 86.66 | 334.55 | 0 | 24-HR | SUSDSCR | 1ST | 21013024 | Acute
483755_5036287 | 483755 | 5036287 | 0.05008 | 86.72 | 340.56 | 0 | 24-HR | SUSDSCR | 1ST | 21013024 | Acute
483755_5036337 | 483755 | 5036337 | 0.04795 | 90.33 | 340.56 | 0 | 24-HR | SUSDSCR | 1ST | 21013024 | Acute
483705_5033637 | 483705 | 5033637 | 0.0491 | 173.04 | 242.6 | 0 | 24-HR | SUSDSCR | 1ST | 22032224 | Acute
483705_5033687 | 483705 | 5033687 | 0.03813 | 179.01 | 242.6 | 0 | 24-HR | SUSDSCR | 1ST | 22032224 | Acute
483705_5033737 | 483705 | 5033737 | 0.02843 | 185.59 | 242.6 | 0 | 24-HR | SUSDSCR | 1ST | 23102024 | Acute
483705_5033787 | 483705 | 5033787 | 0.02469 | 191.32 | 242.6 | 0 | 24-HR | SUSDSCR | 1ST | 22012124 | Acute
483705_5033837 | 483705 | 5033837 | 0.02474 | 196.95 | 242.6 | 0 | 24-HR | SUSDSCR | 1ST | 22022324 | Acute
483705_5033887 | 483705 | 5033887 | 0.02512 | 206.16 | 242.6 | 0 | 24-HR | SUSDSCR | 1ST | 22022324 | Acute
483705_5033937 | 483705 | 5033937 | 0.02521 | 215.74 | 242.6 | 0 | 24-HR | SUSDSCR | 1ST | 20090824 | Acute
483705_5033987 | 483705 | 5033987 | 0.02935 | 224.2 | 242.6 | 0 | 24-HR | SUSDSCR | 1ST | 20090824 | Acute
483705_5034037 | 483705 | 5034037 | 0.03356 | 232.5 | 242.38 | 0 | 24-HR | SUSDSCR | 1ST | 20090824 | Acute
483705_5034087 | 483705 | 5034087 | 0.03789 | 235.71 | 242.43 | 0 | 24-HR | SUSDSCR | 1ST | 20090824 | Acute
483705_5034137 | 483705 | 5034137 | 0.04229 | 232.96 | 242.6 | 0 | 24-HR | SUSDSCR | 1ST | 20090824 | Acute
483705_5034187 | 483705 | 5034187 | 0.04614 | 230.41 | 242.6 | 0 | 24-HR | SUSDSCR | 1ST | 20090824 | Acute
483705_5034237 | 483705 | 5034237 | 0.04839 | 229.83 | 242.43 | 0 | 24-HR | SUSDSCR | 1ST | 20090824 | Acute
483705_5034287 | 483705 | 5034287 | 0.04793 | 227.83 | 232.89 | 0 | 24-HR | SUSDSCR | 1ST | 20090824 | Acute
483705_5034337 | 483705 | 5034337 | 0.04393 | 222.67 | 237.66 | 0 | 24-HR | SUSDSCR | 1ST | 20090824 | Acute
483705_5034387 | 483705 | 5034387 | 0.04343 | 220.52 | 237.66 | 0 | 24-HR | SUSDSCR | 1ST | 20031524 | Acute
483705_5034437 | 483705 | 5034437 | 0.04956 | 220.6 | 237.66 | 0 | 24-HR | SUSDSCR | 1ST | 22091024 | Acute
483705_5034487 | 483705 | 5034487 | 0.05807 | 220.21 | 237.66 | 0 | 24-HR | SUSDSCR | 1ST | 24021724 | Acute
483705_5034537 | 483705 | 5034537 | 0.07242 | 207.51 | 237.66 | 0 | 24-HR | SUSDSCR | 1ST | 24021724 | Acute
483705_5034587 | 483705 | 5034587 | 0.08198 | 193.1 | 242.6 | 0 | 24-HR | SUSDSCR | 1ST | 24021724 | Acute
483705_5034637 | 483705 | 5034637 | 0.06987 | 199.73 | 237.66 | 0 | 24-HR | SUSDSCR | 1ST | 24021724 | Acute
483705_5034687 | 483705 | 5034687 | 0.06499 | 203.97 | 237.66 | 0 | 24-HR | SUSDSCR | 1ST | 24021624 | Acute
483705_5034737 | 483705 | 5034737 | 0.06182 | 205.9 | 237.66 | 0 | 24-HR | SUSDSCR | 1ST | 24021624 | Acute
483705_5034787 | 483705 | 5034787 | 0.05793 | 196.72 | 237.66 | 0 | 24-HR | SUSDSCR | 1ST | 24021624 | Acute
483705_5034837 | 483705 | 5034837 | 0.06345 | 171.13 | 242.43 | 0 | 24-HR | SUSDSCR | 1ST | 20100224 | Acute
483705_5034887 | 483705 | 5034887 | 0.08587 | 144.85 | 242.6 | 0 | 24-HR | SUSDSCR | 1ST | 24110524 | Acute
483705_5034937 | 483705 | 5034937 | 0.11494 | 128.98 | 242.6 | 0 | 24-HR | SUSDSCR | 1ST | 22112424 | Acute
483705_5034987 | 483705 | 5034987 | 0.16291 | 116.83 | 242.6 | 0 | 24-HR | SUSDSCR | 1ST | 20110924 | Acute
483705_5035037 | 483705 | 5035037 | 0.10641 | 104.05 | 242.6 | 0 | 24-HR | SUSDSCR | 1ST | 22112424 | Acute
483705_5035087 | 483705 | 5035087 | 0.13682 | 110.02 | 242.6 | 0 | 24-HR | SUSDSCR | 1ST | 22112424 | Acute
483705_5035137 | 483705 | 5035137 | 0.11144 | 107.85 | 242.6 | 0 | 24-HR | SUSDSCR | 1ST | 20100624 | Acute
483705_5035187 | 483705 | 5035187 | 0.10024 | 103.65 | 242.6 | 0 | 24-HR | SUSDSCR | 1ST | 20100624 | Acute
483705_5035237 | 483705 | 5035237 | 0.08698 | 87.29 | 242.6 | 0 | 24-HR | SUSDSCR | 1ST | 21121524 | Acute
483705_5035287 | 483705 | 5035287 | 0.0885 | 86.66 | 242.6 | 0 | 24-HR | SUSDSCR | 1ST | 21121524 | Acute
483705_5035337 | 483705 | 5035337 | 0.08659 | 86.66 | 242.6 | 0 | 24-HR | SUSDSCR | 1ST | 21121524 | Acute
483705_5035387 | 483705 | 5035387 | 0.08072 | 86.66 | 242.6 | 0 | 24-HR | SUSDSCR | 1ST | 21121524 | Acute
483705_5035437 | 483705 | 5035437 | 0.07426 | 86.66 | 242.6 | 0 | 24-HR | SUSDSCR | 1ST | 23040624 | Acute
483705_5035487 | 483705 | 5035487 | 0.07111 | 86.66 | 242.6 | 0 | 24-HR | SUSDSCR | 1ST | 23040624 | Acute
483705_5035537 | 483705 | 5035537 | 0.06646 | 86.66 | 242.6 | 0 | 24-HR | SUSDSCR | 1ST | 23040624 | Acute
483705_5035587 | 483705 | 5035587 | 0.06078 | 86.66 | 242.6 | 0 | 24-HR | SUSDSCR | 1ST | 23040624 | Acute
483705_5035637 | 483705 | 5035637 | 0.05824 | 86.66 | 276.95 | 0 | 24-HR | SUSDSCR | 1ST | 24121624 | Acute
483705_5035687 | 483705 | 5035687 | 0.05613 | 86.66 | 278.43 | 0 | 24-HR | SUSDSCR | 1ST | 24121624 | Acute
483705_5035737 | 483705 | 5035737 | 0.05351 | 86.66 | 278.43 | 0 | 24-HR | SUSDSCR | 1ST | 22060424 | Acute
483705_5035787 | 483705 | 5035787 | 0.05194 | 86.66 | 278.43 | 0 | 24-HR | SUSDSCR | 1ST | 22060424 | Acute
483705_5035837 | 483705 | 5035837 | 0.04965 | 86.66 | 327.38 | 0 | 24-HR | SUSDSCR | 1ST | 22060424 | Acute
483705_5035887 | 483705 | 5035887 | 0.0532 | 86.66 | 327.78 | 0 | 24-HR | SUSDSCR | 1ST | 21013024 | Acute
483705_5035937 | 483705 | 5035937 | 0.05956 | 86.66 | 329.1 | 0 | 24-HR | SUSDSCR | 1ST | 21013024 | Acute
483705_5035987 | 483705 | 5035987 | 0.06253 | 86.66 | 331.89 | 0 | 24-HR | SUSDSCR | 1ST | 21013024 | Acute
483705_5036037 | 483705 | 5036037 | 0.06247 | 86.66 | 334.15 | 0 | 24-HR | SUSDSCR | 1ST | 21013024 | Acute
483705_5036087 | 483705 | 5036087 | 0.06051 | 86.66 | 334.55 | 0 | 24-HR | SUSDSCR | 1ST | 21013024 | Acute
483705_5036137 | 483705 | 5036137 | 0.05777 | 86.66 | 334.55 | 0 | 24-HR | SUSDSCR | 1ST | 21013024 | Acute
483705_5036187 | 483705 | 5036187 | 0.05495 | 86.66 | 334.55 | 0 | 24-HR | SUSDSCR | 1ST | 21013024 | Acute
483705_5036237 | 483705 | 5036237 | 0.05235 | 86.66 | 334.55 | 0 | 24-HR | SUSDSCR | 1ST | 21013024 | Acute
483705_5036287 | 483705 | 5036287 | 0.05005 | 86.66 | 338.39 | 0 | 24-HR | SUSDSCR | 1ST | 21013024 | Acute
483705_5036337 | 483705 | 5036337 | 0.04806 | 86.67 | 340.56 | 0 | 24-HR | SUSDSCR | 1ST | 21013024 | Acute
483655_5033637 | 483655 | 5033637 | 0.03715 | 179.46 | 242.6 | 0 | 24-HR | SUSDSCR | 1ST | 22032224 | Acute
483655_5033687 | 483655 | 5033687 | 0.0293 | 183.3 | 242.6 | 0 | 24-HR | SUSDSCR | 1ST | 23102024 | Acute
483655_5033737 | 483655 | 5033737 | 0.02586 | 187.07 | 242.6 | 0 | 24-HR | SUSDSCR | 1ST | 23102024 | Acute
483655_5033787 | 483655 | 5033787 | 0.02402 | 191.61 | 242.6 | 0 | 24-HR | SUSDSCR | 1ST | 22022324 | Acute
483655_5033837 | 483655 | 5033837 | 0.02501 | 198.94 | 242.6 | 0 | 24-HR | SUSDSCR | 1ST | 22022324 | Acute
483655_5033887 | 483655 | 5033887 | 0.0245 | 207.78 | 242.6 | 0 | 24-HR | SUSDSCR | 1ST | 22022324 | Acute
483655_5033937 | 483655 | 5033937 | 0.02659 | 218.48 | 242.6 | 0 | 24-HR | SUSDSCR | 1ST | 20090824 | Acute
483655_5033987 | 483655 | 5033987 | 0.03033 | 228.08 | 242.6 | 0 | 24-HR | SUSDSCR | 1ST | 20090824 | Acute
483655_5034037 | 483655 | 5034037 | 0.03414 | 236.93 | 239.46 | 0 | 24-HR | SUSDSCR | 1ST | 20090824 | Acute
483655_5034087 | 483655 | 5034087 | 0.03801 | 241.06 | 241.06 | 0 | 24-HR | SUSDSCR | 1ST | 20090824 | Acute
483655_5034137 | 483655 | 5034137 | 0.04177 | 241.66 | 241.66 | 0 | 24-HR | SUSDSCR | 1ST | 20090824 | Acute
483655_5034187 | 483655 | 5034187 | 0.04495 | 237.79 | 237.79 | 0 | 24-HR | SUSDSCR | 1ST | 20090824 | Acute
483655_5034237 | 483655 | 5034237 | 0.04648 | 230.3 | 242.6 | 0 | 24-HR | SUSDSCR | 1ST | 20090824 | Acute
483655_5034287 | 483655 | 5034287 | 0.04467 | 231.4 | 231.4 | 0 | 24-HR | SUSDSCR | 1ST | 20090824 | Acute
483655_5034337 | 483655 | 5034337 | 0.03975 | 231.76 | 231.76 | 0 | 24-HR | SUSDSCR | 1ST | 22120324 | Acute
483655_5034387 | 483655 | 5034387 | 0.04192 | 231.85 | 237.04 | 0 | 24-HR | SUSDSCR | 1ST | 20031524 | Acute
483655_5034437 | 483655 | 5034437 | 0.04849 | 229.63 | 237.66 | 0 | 24-HR | SUSDSCR | 1ST | 22091024 | Acute
483655_5034487 | 483655 | 5034487 | 0.05772 | 228.36 | 237.66 | 0 | 24-HR | SUSDSCR | 1ST | 24021724 | Acute
483655_5034537 | 483655 | 5034537 | 0.06805 | 218.92 | 237.66 | 0 | 24-HR | SUSDSCR | 1ST | 24021724 | Acute
483655_5034587 | 483655 | 5034587 | 0.07333 | 202.56 | 237.66 | 0 | 24-HR | SUSDSCR | 1ST | 24021724 | Acute
483655_5034637 | 483655 | 5034637 | 0.06299 | 210.51 | 237.66 | 0 | 24-HR | SUSDSCR | 1ST | 24021724 | Acute
483655_5034687 | 483655 | 5034687 | 0.06172 | 207.06 | 237.66 | 0 | 24-HR | SUSDSCR | 1ST | 24021624 | Acute
483655_5034737 | 483655 | 5034737 | 0.06797 | 187.28 | 237.66 | 0 | 24-HR | SUSDSCR | 1ST | 24021624 | Acute
483655_5034787 | 483655 | 5034787 | 0.07785 | 172.2 | 242.6 | 0 | 24-HR | SUSDSCR | 1ST | 20100224 | Acute
483655_5034837 | 483655 | 5034837 | 0.08312 | 148.06 | 242.6 | 0 | 24-HR | SUSDSCR | 1ST | 21011124 | Acute
483655_5034887 | 483655 | 5034887 | 0.08759 | 130.21 | 242.6 | 0 | 24-HR | SUSDSCR | 1ST | 22112424 | Acute
483655_5034937 | 483655 | 5034937 | 0.12534 | 124.92 | 242.6 | 0 | 24-HR | SUSDSCR | 1ST | 22112424 | Acute
483655_5034987 | 483655 | 5034987 | 0.1588 | 116.19 | 242.6 | 0 | 24-HR | SUSDSCR | 1ST | 20110924 | Acute
483655_5035037 | 483655 | 5035037 | 0.16385 | 119.47 | 242.6 | 0 | 24-HR | SUSDSCR | 1ST | 22112424 | Acute
483655_5035087 | 483655 | 5035087 | 0.14286 | 111.25 | 242.6 | 0 | 24-HR | SUSDSCR | 1ST | 22112424 | Acute
483655_5035137 | 483655 | 5035137 | 0.10336 | 106.31 | 242.6 | 0 | 24-HR | SUSDSCR | 1ST | 22020324 | Acute
483655_5035187 | 483655 | 5035187 | 0.08763 | 101.77 | 242.6 | 0 | 24-HR | SUSDSCR | 1ST | 20100624 | Risk Not Assessed
483655_5035237 | 483655 | 5035237 | 0.08277 | 86.66 | 242.6 | 0 | 24-HR | SUSDSCR | 1ST | 21121524 | Acute
483655_5035287 | 483655 | 5035287 | 0.08561 | 86.66 | 242.6 | 0 | 24-HR | SUSDSCR | 1ST | 21121524 | Acute
483655_5035337 | 483655 | 5035337 | 0.08519 | 86.66 | 242.6 | 0 | 24-HR | SUSDSCR | 1ST | 21121524 | Acute
483655_5035387 | 483655 | 5035387 | 0.08113 | 86.66 | 242.6 | 0 | 24-HR | SUSDSCR | 1ST | 21121524 | Acute
483655_5035437 | 483655 | 5035437 | 0.07381 | 86.66 | 242.6 | 0 | 24-HR | SUSDSCR | 1ST | 21121524 | Acute
483655_5035487 | 483655 | 5035487 | 0.07007 | 86.66 | 242.6 | 0 | 24-HR | SUSDSCR | 1ST | 23040624 | Acute
483655_5035537 | 483655 | 5035537 | 0.06619 | 86.66 | 242.6 | 0 | 24-HR | SUSDSCR | 1ST | 23040624 | Acute
483655_5035587 | 483655 | 5035587 | 0.06128 | 86.66 | 242.6 | 0 | 24-HR | SUSDSCR | 1ST | 23040624 | Acute
483655_5035637 | 483655 | 5035637 | 0.05725 | 86.66 | 242.6 | 0 | 24-HR | SUSDSCR | 1ST | 24121624 | Acute
483655_5035687 | 483655 | 5035687 | 0.05596 | 86.66 | 278.06 | 0 | 24-HR | SUSDSCR | 1ST | 24121624 | Acute
483655_5035737 | 483655 | 5035737 | 0.05356 | 86.66 | 278.43 | 0 | 24-HR | SUSDSCR | 1ST | 24121624 | Acute
483655_5035787 | 483655 | 5035787 | 0.0511 | 86.66 | 278.43 | 0 | 24-HR | SUSDSCR | 1ST | 22060424 | Acute
483655_5035837 | 483655 | 5035837 | 0.04908 | 86.66 | 278.43 | 0 | 24-HR | SUSDSCR | 1ST | 22060424 | Acute
483655_5035887 | 483655 | 5035887 | 0.04762 | 86.66 | 327.64 | 0 | 24-HR | SUSDSCR | 1ST | 21102324 | Acute
483655_5035937 | 483655 | 5035937 | 0.05368 | 86.66 | 328.22 | 0 | 24-HR | SUSDSCR | 1ST | 21013024 | Acute
483655_5035987 | 483655 | 5035987 | 0.05918 | 86.66 | 329.34 | 0 | 24-HR | SUSDSCR | 1ST | 21013024 | Acute
483655_5036037 | 483655 | 5036037 | 0.06154 | 86.66 | 333.11 | 0 | 24-HR | SUSDSCR | 1ST | 21013024 | Acute
483655_5036087 | 483655 | 5036087 | 0.06122 | 86.66 | 334.55 | 0 | 24-HR | SUSDSCR | 1ST | 21013024 | Acute
483655_5036137 | 483655 | 5036137 | 0.05919 | 86.66 | 334.55 | 0 | 24-HR | SUSDSCR | 1ST | 21013024 | Acute
483655_5036187 | 483655 | 5036187 | 0.05641 | 86.66 | 334.55 | 0 | 24-HR | SUSDSCR | 1ST | 21013024 | Acute
483655_5036237 | 483655 | 5036237 | 0.05349 | 86.66 | 334.55 | 0 | 24-HR | SUSDSCR | 1ST | 21013024 | Acute
483655_5036287 | 483655 | 5036287 | 0.05073 | 86.66 | 334.55 | 0 | 24-HR | SUSDSCR | 1ST | 21013024 | Acute
483655_5036337 | 483655 | 5036337 | 0.04826 | 86.66 | 340.12 | 0 | 24-HR | SUSDSCR | 1ST | 21013024 | Acute
483605_5033637 | 483605 | 5033637 | 0.02534 | 190.04 | 242.6 | 0 | 24-HR | SUSDSCR | 1ST | 24090424 | Acute
483605_5033687 | 483605 | 5033687 | 0.02294 | 195.76 | 242.6 | 0 | 24-HR | SUSDSCR | 1ST | 22012124 | Acute
483605_5033737 | 483605 | 5033737 | 0.02288 | 196.72 | 242.6 | 0 | 24-HR | SUSDSCR | 1ST | 22012124 | Acute
483605_5033787 | 483605 | 5033787 | 0.02347 | 198.34 | 242.6 | 0 | 24-HR | SUSDSCR | 1ST | 22022324 | Acute
483605_5033837 | 483605 | 5033837 | 0.02362 | 205.93 | 242.6 | 0 | 24-HR | SUSDSCR | 1ST | 22022324 | Acute
483605_5033887 | 483605 | 5033887 | 0.02414 | 214.65 | 242.6 | 0 | 24-HR | SUSDSCR | 1ST | 20090824 | Acute
483605_5033937 | 483605 | 5033937 | 0.02744 | 225.13 | 242.05 | 0 | 24-HR | SUSDSCR | 1ST | 20090824 | Acute
483605_5033987 | 483605 | 5033987 | 0.03101 | 233 | 234.18 | 0 | 24-HR | SUSDSCR | 1ST | 20090824 | Acute
483605_5034037 | 483605 | 5034037 | 0.03464 | 236.66 | 236.66 | 0 | 24-HR | SUSDSCR | 1ST | 20090824 | Acute
483605_5034087 | 483605 | 5034087 | 0.03829 | 236.93 | 242.6 | 0 | 24-HR | SUSDSCR | 1ST | 20090824 | Acute
483605_5034137 | 483605 | 5034137 | 0.04169 | 235.07 | 242.6 | 0 | 24-HR | SUSDSCR | 1ST | 20090824 | Acute
483605_5034187 | 483605 | 5034187 | 0.04444 | 225.17 | 242.6 | 0 | 24-HR | SUSDSCR | 1ST | 20090824 | Acute
483605_5034237 | 483605 | 5034237 | 0.04537 | 213.27 | 242.6 | 0 | 24-HR | SUSDSCR | 1ST | 20090824 | Acute
483605_5034287 | 483605 | 5034287 | 0.04177 | 225.03 | 242.6 | 0 | 24-HR | SUSDSCR | 1ST | 20090824 | Acute
483605_5034337 | 483605 | 5034337 | 0.03824 | 231.06 | 231.06 | 0 | 24-HR | SUSDSCR | 1ST | 21021124 | Acute
483605_5034387 | 483605 | 5034387 | 0.04106 | 235.04 | 235.04 | 0 | 24-HR | SUSDSCR | 1ST | 22091024 | Acute
483605_5034437 | 483605 | 5034437 | 0.04741 | 237.53 | 237.53 | 0 | 24-HR | SUSDSCR | 1ST | 22091024 | Acute
483605_5034487 | 483605 | 5034487 | 0.05834 | 226.15 | 237.66 | 0 | 24-HR | SUSDSCR | 1ST | 24021724 | Acute
483605_5034537 | 483605 | 5034537 | 0.06825 | 211.3 | 237.66 | 0 | 24-HR | SUSDSCR | 1ST | 24021724 | Acute
483605_5034587 | 483605 | 5034587 | 0.07092 | 200.44 | 237.66 | 0 | 24-HR | SUSDSCR | 1ST | 24021724 | Acute
483605_5034637 | 483605 | 5034637 | 0.06597 | 189.75 | 242.6 | 0 | 24-HR | SUSDSCR | 1ST | 24021724 | Acute
483605_5034687 | 483605 | 5034687 | 0.07231 | 180.72 | 242.6 | 0 | 24-HR | SUSDSCR | 1ST | 20100224 | Acute
483605_5034737 | 483605 | 5034737 | 0.09262 | 155.62 | 242.6 | 0 | 24-HR | SUSDSCR | 1ST | 20100224 | Acute
483605_5034787 | 483605 | 5034787 | 0.08658 | 141.88 | 242.6 | 0 | 24-HR | SUSDSCR | 1ST | 24021624 | Acute
483605_5034837 | 483605 | 5034837 | 0.08439 | 128.98 | 242.6 | 0 | 24-HR | SUSDSCR | 1ST | 20100224 | Acute
483605_5034887 | 483605 | 5034887 | 0.09883 | 125.04 | 242.6 | 0 | 24-HR | SUSDSCR | 1ST | 22112424 | Acute
483605_5034937 | 483605 | 5034937 | 0.12129 | 124.68 | 242.6 | 0 | 24-HR | SUSDSCR | 1ST | 22112424 | Acute
483605_5034987 | 483605 | 5034987 | 0.13944 | 123.91 | 242.6 | 0 | 24-HR | SUSDSCR | 1ST | 22112424 | Acute
483605_5035037 | 483605 | 5035037 | 0.161 | 118.79 | 242.6 | 0 | 24-HR | SUSDSCR | 1ST | 20110924 | Acute
483605_5035087 | 483605 | 5035087 | 0.13491 | 109.9 | 242.6 | 0 | 24-HR | SUSDSCR | 1ST | 22112424 | Acute
483605_5035137 | 483605 | 5035137 | 0.09904 | 105.72 | 242.6 | 0 | 24-HR | SUSDSCR | 1ST | 22020324 | Acute
483605_5035187 | 483605 | 5035187 | 0.07683 | 93.28 | 242.6 | 0 | 24-HR | SUSDSCR | 1ST | 21121524 | Acute
483605_5035237 | 483605 | 5035237 | 0.07912 | 86.66 | 242.6 | 0 | 24-HR | SUSDSCR | 1ST | 21121524 | Acute
483605_5035287 | 483605 | 5035287 | 0.08258 | 86.66 | 242.6 | 0 | 24-HR | SUSDSCR | 1ST | 21121524 | Acute
483605_5035337 | 483605 | 5035337 | 0.08333 | 86.66 | 242.6 | 0 | 24-HR | SUSDSCR | 1ST | 21121524 | Acute
483605_5035387 | 483605 | 5035387 | 0.08082 | 86.66 | 242.6 | 0 | 24-HR | SUSDSCR | 1ST | 21121524 | Acute
483605_5035437 | 483605 | 5035437 | 0.07509 | 86.66 | 242.6 | 0 | 24-HR | SUSDSCR | 1ST | 21121524 | Acute
483605_5035487 | 483605 | 5035487 | 0.06884 | 86.66 | 242.6 | 0 | 24-HR | SUSDSCR | 1ST | 24020924 | Acute
483605_5035537 | 483605 | 5035537 | 0.06564 | 86.66 | 242.6 | 0 | 24-HR | SUSDSCR | 1ST | 23040624 | Acute
483605_5035587 | 483605 | 5035587 | 0.0614 | 86.66 | 242.6 | 0 | 24-HR | SUSDSCR | 1ST | 23040624 | Acute
483605_5035637 | 483605 | 5035637 | 0.05645 | 86.66 | 242.6 | 0 | 24-HR | SUSDSCR | 1ST | 23040624 | Acute
483605_5035687 | 483605 | 5035687 | 0.05527 | 86.66 | 242.43 | 0 | 24-HR | SUSDSCR | 1ST | 24121624 | Acute
483605_5035737 | 483605 | 5035737 | 0.05373 | 86.66 | 278.06 | 0 | 24-HR | SUSDSCR | 1ST | 24121624 | Acute
483605_5035787 | 483605 | 5035787 | 0.05106 | 86.66 | 278.43 | 0 | 24-HR | SUSDSCR | 1ST | 24121624 | Acute
483605_5035837 | 483605 | 5035837 | 0.04857 | 86.66 | 278.43 | 0 | 24-HR | SUSDSCR | 1ST | 22060424 | Acute
483605_5035887 | 483605 | 5035887 | 0.04655 | 86.66 | 319.34 | 0 | 24-HR | SUSDSCR | 1ST | 21102324 | Acute
483605_5035937 | 483605 | 5035937 | 0.04671 | 86.66 | 327.7 | 0 | 24-HR | SUSDSCR | 1ST | 21013024 | Acute
483605_5035987 | 483605 | 5035987 | 0.05395 | 86.66 | 328.71 | 0 | 24-HR | SUSDSCR | 1ST | 21013024 | Acute
483605_5036037 | 483605 | 5036037 | 0.0587 | 86.66 | 329.34 | 0 | 24-HR | SUSDSCR | 1ST | 21013024 | Acute
483605_5036087 | 483605 | 5036087 | 0.06056 | 86.66 | 333.56 | 0 | 24-HR | SUSDSCR | 1ST | 21013024 | Acute
483605_5036137 | 483605 | 5036137 | 0.06001 | 86.66 | 334.55 | 0 | 24-HR | SUSDSCR | 1ST | 21013024 | Acute
483605_5036187 | 483605 | 5036187 | 0.05791 | 86.66 | 334.55 | 0 | 24-HR | SUSDSCR | 1ST | 21013024 | Acute
483605_5036237 | 483605 | 5036237 | 0.05508 | 86.66 | 334.55 | 0 | 24-HR | SUSDSCR | 1ST | 21013024 | Acute
483605_5036287 | 483605 | 5036287 | 0.05205 | 86.66 | 334.55 | 0 | 24-HR | SUSDSCR | 1ST | 21013024 | Acute
483605_5036337 | 483605 | 5036337 | 0.04916 | 86.66 | 334.55 | 0 | 24-HR | SUSDSCR | 1ST | 21013024 | Acute
483555_5033637 | 483555 | 5033637 | 0.02241 | 198.21 | 233.54 | 0 | 24-HR | SUSDSCR | 1ST | 24090424 | Acute
483555_5033687 | 483555 | 5033687 | 0.02185 | 203.56 | 232.89 | 0 | 24-HR | SUSDSCR | 1ST | 22012124 | Acute
483555_5033737 | 483555 | 5033737 | 0.02019 | 208.68 | 232.89 | 0 | 24-HR | SUSDSCR | 1ST | 22022324 | Acute
483555_5033787 | 483555 | 5033787 | 0.02155 | 211.52 | 237.74 | 0 | 24-HR | SUSDSCR | 1ST | 22022324 | Acute
483555_5033837 | 483555 | 5033837 | 0.02177 | 215.72 | 239.49 | 0 | 24-HR | SUSDSCR | 1ST | 22022324 | Acute
483555_5033887 | 483555 | 5033887 | 0.02496 | 221.52 | 235.34 | 0 | 24-HR | SUSDSCR | 1ST | 20090824 | Acute
483555_5033937 | 483555 | 5033937 | 0.02825 | 228.43 | 232.84 | 0 | 24-HR | SUSDSCR | 1ST | 20090824 | Acute
483555_5033987 | 483555 | 5033987 | 0.03161 | 232.64 | 232.64 | 0 | 24-HR | SUSDSCR | 1ST | 20090824 | Acute
483555_5034037 | 483555 | 5034037 | 0.0352 | 229.25 | 242.6 | 0 | 24-HR | SUSDSCR | 1ST | 20090824 | Acute
483555_5034087 | 483555 | 5034087 | 0.03954 | 213.77 | 242.6 | 0 | 24-HR | SUSDSCR | 1ST | 20090824 | Acute
483555_5034137 | 483555 | 5034137 | 0.04199 | 218.31 | 242.6 | 0 | 24-HR | SUSDSCR | 1ST | 20090824 | Acute
483555_5034187 | 483555 | 5034187 | 0.04445 | 206.17 | 242.6 | 0 | 24-HR | SUSDSCR | 1ST | 20090824 | Acute
483555_5034237 | 483555 | 5034237 | 0.04439 | 199.53 | 242.6 | 0 | 24-HR | SUSDSCR | 1ST | 22120324 | Acute
483555_5034287 | 483555 | 5034287 | 0.03928 | 215.23 | 242.6 | 0 | 24-HR | SUSDSCR | 1ST | 22120324 | Acute
483555_5034337 | 483555 | 5034337 | 0.03847 | 225.35 | 237.66 | 0 | 24-HR | SUSDSCR | 1ST | 21021124 | Acute
483555_5034387 | 483555 | 5034387 | 0.04141 | 231.28 | 236.59 | 0 | 24-HR | SUSDSCR | 1ST | 22091024 | Acute
483555_5034437 | 483555 | 5034437 | 0.04779 | 224.53 | 237.66 | 0 | 24-HR | SUSDSCR | 1ST | 24021724 | Acute
483555_5034487 | 483555 | 5034487 | 0.06801 | 194.93 | 242.6 | 0 | 24-HR | SUSDSCR | 1ST | 24021724 | Acute
483555_5034537 | 483555 | 5034537 | 0.08645 | 179.98 | 242.6 | 0 | 24-HR | SUSDSCR | 1ST | 24021724 | Acute
483555_5034587 | 483555 | 5034587 | 0.09029 | 171.22 | 242.6 | 0 | 24-HR | SUSDSCR | 1ST | 24021724 | Acute
483555_5034637 | 483555 | 5034637 | 0.08934 | 166.72 | 242.6 | 0 | 24-HR | SUSDSCR | 1ST | 20100224 | Acute
483555_5034687 | 483555 | 5034687 | 0.09486 | 163 | 242.6 | 0 | 24-HR | SUSDSCR | 1ST | 20100224 | Acute
483555_5034737 | 483555 | 5034737 | 0.08692 | 153.36 | 242.6 | 0 | 24-HR | SUSDSCR | 1ST | 20100224 | Acute
483555_5034787 | 483555 | 5034787 | 0.08553 | 138.11 | 242.6 | 0 | 24-HR | SUSDSCR | 1ST | 24021624 | Acute
483555_5034837 | 483555 | 5034837 | 0.07635 | 133.27 | 242.6 | 0 | 24-HR | SUSDSCR | 1ST | 21011124 | Acute
483555_5034887 | 483555 | 5034887 | 0.07432 | 134.72 | 242.6 | 0 | 24-HR | SUSDSCR | 1ST | 21011124 | Acute
483555_5034937 | 483555 | 5034937 | 0.09254 | 131.52 | 242.6 | 0 | 24-HR | SUSDSCR | 1ST | 22112424 | Acute
483555_5034987 | 483555 | 5034987 | 0.13552 | 123.71 | 242.6 | 0 | 24-HR | SUSDSCR | 1ST | 22112424 | Acute
483555_5035037 | 483555 | 5035037 | 0.1536 | 113.58 | 242.6 | 0 | 24-HR | SUSDSCR | 1ST | 20110924 | Acute
483555_5035087 | 483555 | 5035087 | 0.08935 | 102.53 | 242.6 | 0 | 24-HR | SUSDSCR | 1ST | 22112424 | Acute
483555_5035137 | 483555 | 5035137 | 0.06837 | 97.72 | 242.6 | 0 | 24-HR | SUSDSCR | 1ST | 21121524 | Acute
483555_5035187 | 483555 | 5035187 | 0.07092 | 88.1 | 242.6 | 0 | 24-HR | SUSDSCR | 1ST | 21121524 | Acute
483555_5035237 | 483555 | 5035237 | 0.07561 | 86.66 | 242.6 | 0 | 24-HR | SUSDSCR | 1ST | 21121524 | Acute
483555_5035287 | 483555 | 5035287 | 0.07948 | 86.66 | 242.6 | 0 | 24-HR | SUSDSCR | 1ST | 21121524 | Acute
483555_5035337 | 483555 | 5035337 | 0.08114 | 86.66 | 242.6 | 0 | 24-HR | SUSDSCR | 1ST | 21121524 | Acute
483555_5035387 | 483555 | 5035387 | 0.07996 | 86.66 | 242.6 | 0 | 24-HR | SUSDSCR | 1ST | 21121524 | Acute
483555_5035437 | 483555 | 5035437 | 0.07574 | 86.66 | 242.6 | 0 | 24-HR | SUSDSCR | 1ST | 21121524 | Acute
483555_5035487 | 483555 | 5035487 | 0.06887 | 86.66 | 242.6 | 0 | 24-HR | SUSDSCR | 1ST | 21121524 | Acute
483555_5035537 | 483555 | 5035537 | 0.06488 | 86.66 | 242.6 | 0 | 24-HR | SUSDSCR | 1ST | 23040624 | Acute
483555_5035587 | 483555 | 5035587 | 0.06122 | 86.66 | 242.6 | 0 | 24-HR | SUSDSCR | 1ST | 23040624 | Acute
483555_5035637 | 483555 | 5035637 | 0.05686 | 86.66 | 242.6 | 0 | 24-HR | SUSDSCR | 1ST | 23040624 | Acute
483555_5035687 | 483555 | 5035687 | 0.05424 | 86.66 | 241.94 | 0 | 24-HR | SUSDSCR | 1ST | 24121624 | Acute
483555_5035737 | 483555 | 5035737 | 0.05334 | 86.66 | 237.66 | 0 | 24-HR | SUSDSCR | 1ST | 24121624 | Acute
483555_5035787 | 483555 | 5035787 | 0.05154 | 86.66 | 278.06 | 0 | 24-HR | SUSDSCR | 1ST | 24121624 | Acute
483555_5035837 | 483555 | 5035837 | 0.04862 | 86.66 | 278.43 | 0 | 24-HR | SUSDSCR | 1ST | 24121624 | Acute
483555_5035887 | 483555 | 5035887 | 0.04604 | 86.66 | 278.43 | 0 | 24-HR | SUSDSCR | 1ST | 22060424 | Acute
483555_5035937 | 483555 | 5035937 | 0.04512 | 86.66 | 326.91 | 0 | 24-HR | SUSDSCR | 1ST | 21102324 | Acute
483555_5035987 | 483555 | 5035987 | 0.04755 | 86.66 | 327.76 | 0 | 24-HR | SUSDSCR | 1ST | 21013024 | Acute
483555_5036037 | 483555 | 5036037 | 0.05406 | 86.66 | 329.1 | 0 | 24-HR | SUSDSCR | 1ST | 21013024 | Acute
483555_5036087 | 483555 | 5036087 | 0.05815 | 86.66 | 329.34 | 0 | 24-HR | SUSDSCR | 1ST | 21013024 | Acute
483555_5036137 | 483555 | 5036137 | 0.05959 | 86.66 | 334.15 | 0 | 24-HR | SUSDSCR | 1ST | 21013024 | Acute
483555_5036187 | 483555 | 5036187 | 0.05883 | 86.66 | 334.55 | 0 | 24-HR | SUSDSCR | 1ST | 21013024 | Acute
483555_5036237 | 483555 | 5036237 | 0.05666 | 86.66 | 334.55 | 0 | 24-HR | SUSDSCR | 1ST | 21013024 | Acute
483555_5036287 | 483555 | 5036287 | 0.05376 | 86.66 | 334.55 | 0 | 24-HR | SUSDSCR | 1ST | 21013024 | Acute
483555_5036337 | 483555 | 5036337 | 0.05065 | 86.66 | 334.55 | 0 | 24-HR | SUSDSCR | 1ST | 21013024 | Acute
483555_5036437 | 483555 | 5036437 | 0.04497 | 86.66 | 340.56 | 0 | 24-HR | SUSDSCR | 1ST | 21013024 | Acute
483555_5036537 | 483555 | 5036537 | 0.04414 | 92.99 | 340.56 | 0 | 24-HR | SUSDSCR | 1ST | 24122924 | Acute
483555_5036637 | 483555 | 5036637 | 0.06243 | 101.63 | 340.56 | 0 | 24-HR | SUSDSCR | 1ST | 21012424 | Acute
483555_5036737 | 483555 | 5036737 | 0.08151 | 108.24 | 340.56 | 0 | 24-HR | SUSDSCR | 1ST | 21012424 | Acute
483555_5036837 | 483555 | 5036837 | 0.04632 | 99.67 | 340.56 | 0 | 24-HR | SUSDSCR | 1ST | 21012424 | Acute
483555_5036937 | 483555 | 5036937 | 0.07182 | 117.66 | 340.56 | 0 | 24-HR | SUSDSCR | 1ST | 24123124 | Acute
483555_5037037 | 483555 | 5037037 | 0.06479 | 119.76 | 340.56 | 0 | 24-HR | SUSDSCR | 1ST | 23020124 | Acute
483555_5037137 | 483555 | 5037137 | 0.05387 | 104.46 | 340.56 | 0 | 24-HR | SUSDSCR | 1ST | 21112924 | Acute
483555_5037237 | 483555 | 5037237 | 0.04788 | 98.27 | 340.56 | 0 | 24-HR | SUSDSCR | 1ST | 21013024 | Acute
483555_5037337 | 483555 | 5037337 | 0.04882 | 86.67 | 340.56 | 0 | 24-HR | SUSDSCR | 1ST | 21013024 | Acute
483655_5036437 | 483655 | 5036437 | 0.04413 | 88.69 | 340.56 | 0 | 24-HR | SUSDSCR | 1ST | 21013024 | Acute
483655_5036537 | 483655 | 5036537 | 0.04156 | 93.81 | 340.56 | 0 | 24-HR | SUSDSCR | 1ST | 21013024 | Acute
483655_5036637 | 483655 | 5036637 | 0.06882 | 104.09 | 340.56 | 0 | 24-HR | SUSDSCR | 1ST | 21012424 | Acute
483655_5036737 | 483655 | 5036737 | 0.08442 | 118.08 | 339.1 | 0 | 24-HR | SUSDSCR | 1ST | 24123124 | Acute
483655_5036837 | 483655 | 5036837 | 0.0642 | 123.35 | 340.56 | 0 | 24-HR | SUSDSCR | 1ST | 23020124 | Acute
483655_5036937 | 483655 | 5036937 | 0.06538 | 120.4 | 340.56 | 0 | 24-HR | SUSDSCR | 1ST | 23020124 | Acute
483655_5037037 | 483655 | 5037037 | 0.04841 | 134.12 | 340.56 | 0 | 24-HR | SUSDSCR | 1ST | 20112824 | Acute
483655_5037137 | 483655 | 5037137 | 0.06462 | 127.86 | 340.56 | 0 | 24-HR | SUSDSCR | 1ST | 23101824 | Acute
483655_5037237 | 483655 | 5037237 | 0.07458 | 108.19 | 340.56 | 0 | 24-HR | SUSDSCR | 1ST | 21112924 | Acute
483655_5037337 | 483655 | 5037337 | 0.04879 | 98.04 | 340.56 | 0 | 24-HR | SUSDSCR | 1ST | 21013024 | Acute
483755_5036437 | 483755 | 5036437 | 0.07717 | 103.84 | 334.55 | 0 | 24-HR | SUSDSCR | 1ST | 21012424 | Acute
483755_5036537 | 483755 | 5036537 | 0.10155 | 116.22 | 334.55 | 0 | 24-HR | SUSDSCR | 1ST | 24123124 | Acute
483755_5036637 | 483755 | 5036637 | 0.08681 | 112.29 | 340.56 | 0 | 24-HR | SUSDSCR | 1ST | 24123124 | Acute
483755_5036737 | 483755 | 5036737 | 0.08282 | 114.61 | 340.56 | 0 | 24-HR | SUSDSCR | 1ST | 22101024 | Acute
483755_5036837 | 483755 | 5036837 | 0.05492 | 128.03 | 340.56 | 0 | 24-HR | SUSDSCR | 1ST | 20112824 | Acute
483755_5036937 | 483755 | 5036937 | 0.04846 | 135.12 | 340.56 | 0 | 24-HR | SUSDSCR | 1ST | 21112924 | Acute
483755_5037037 | 483755 | 5037037 | 0.0623 | 132.03 | 340.56 | 0 | 24-HR | SUSDSCR | 1ST | 23101824 | Acute
483755_5037137 | 483755 | 5037137 | 0.05372 | 143.62 | 340.56 | 0 | 24-HR | SUSDSCR | 1ST | 21012324 | Acute
483755_5037237 | 483755 | 5037237 | 0.08319 | 129.12 | 340.56 | 0 | 24-HR | SUSDSCR | 1ST | 23101824 | Acute
483755_5037337 | 483755 | 5037337 | 0.09934 | 109.98 | 340.56 | 0 | 24-HR | SUSDSCR | 1ST | 23101824 | Acute
483855_5036437 | 483855 | 5036437 | 0.0721 | 127.73 | 334.55 | 0 | 24-HR | SUSDSCR | 1ST | 24123124 | Acute
483855_5036537 | 483855 | 5036537 | 0.05119 | 135.56 | 334.55 | 0 | 24-HR | SUSDSCR | 1ST | 24123124 | Acute
483855_5036637 | 483855 | 5036637 | 0.05056 | 136.63 | 334.55 | 0 | 24-HR | SUSDSCR | 1ST | 24091624 | Acute
483855_5036737 | 483855 | 5036737 | 0.07922 | 122.43 | 340.56 | 0 | 24-HR | SUSDSCR | 1ST | 23101824 | Acute
483855_5036837 | 483855 | 5036837 | 0.05857 | 134.06 | 340.56 | 0 | 24-HR | SUSDSCR | 1ST | 23101824 | Acute
483855_5036937 | 483855 | 5036937 | 0.05492 | 141.89 | 340.56 | 0 | 24-HR | SUSDSCR | 1ST | 21012324 | Acute
483855_5037037 | 483855 | 5037037 | 0.06951 | 138.52 | 340.56 | 0 | 24-HR | SUSDSCR | 1ST | 21012324 | Acute
483855_5037137 | 483855 | 5037137 | 0.06925 | 145.72 | 340.56 | 0 | 24-HR | SUSDSCR | 1ST | 21012324 | Acute
483855_5037237 | 483855 | 5037237 | 0.09092 | 129.61 | 340.56 | 0 | 24-HR | SUSDSCR | 1ST | 21012324 | Acute
483855_5037337 | 483855 | 5037337 | 0.11998 | 113.22 | 340.56 | 0 | 24-HR | SUSDSCR | 1ST | 21012324 | Acute
483955_5036437 | 483955 | 5036437 | 0.05593 | 138.07 | 329.34 | 0 | 24-HR | SUSDSCR | 1ST | 24091624 | Acute
483955_5036537 | 483955 | 5036537 | 0.05614 | 144.39 | 333.4 | 0 | 24-HR | SUSDSCR | 1ST | 20112824 | Acute
483955_5036637 | 483955 | 5036637 | 0.05528 | 147.67 | 334.55 | 0 | 24-HR | SUSDSCR | 1ST | 21112924 | Acute
483955_5036737 | 483955 | 5036737 | 0.05643 | 141.07 | 334.55 | 0 | 24-HR | SUSDSCR | 1ST | 21012324 | Acute
483955_5036837 | 483955 | 5036837 | 0.08159 | 131.76 | 340.56 | 0 | 24-HR | SUSDSCR | 1ST | 23101824 | Acute
483955_5036937 | 483955 | 5036937 | 0.07434 | 146.32 | 340.56 | 0 | 24-HR | SUSDSCR | 1ST | 21012324 | Acute
483955_5037037 | 483955 | 5037037 | 0.0767 | 147.86 | 340.56 | 0 | 24-HR | SUSDSCR | 1ST | 21012324 | Acute
483955_5037137 | 483955 | 5037137 | 0.07571 | 151.51 | 340.56 | 0 | 24-HR | SUSDSCR | 1ST | 21012324 | Acute
483955_5037237 | 483955 | 5037237 | 0.07437 | 151.47 | 340.56 | 0 | 24-HR | SUSDSCR | 1ST | 21012324 | Acute
483955_5037337 | 483955 | 5037337 | 0.07335 | 149.09 | 340.56 | 0 | 24-HR | SUSDSCR | 1ST | 21012324 | Acute
484055_5036437 | 484055 | 5036437 | 0.05829 | 138.32 | 334.55 | 0 | 24-HR | SUSDSCR | 1ST | 21112924 | Acute
484055_5036537 | 484055 | 5036537 | 0.05794 | 147.08 | 334.55 | 0 | 24-HR | SUSDSCR | 1ST | 21112924 | Acute
484055_5036637 | 484055 | 5036637 | 0.07174 | 151.2 | 334.55 | 0 | 24-HR | SUSDSCR | 1ST | 21012324 | Acute
484055_5036737 | 484055 | 5036737 | 0.08042 | 147.6 | 334.55 | 0 | 24-HR | SUSDSCR | 1ST | 21012324 | Acute
484055_5036837 | 484055 | 5036837 | 0.08321 | 146.96 | 340.56 | 0 | 24-HR | SUSDSCR | 1ST | 21012324 | Acute
484055_5036937 | 484055 | 5036937 | 0.08315 | 149.03 | 340.56 | 0 | 24-HR | SUSDSCR | 1ST | 21012324 | Acute
484055_5037037 | 484055 | 5037037 | 0.07759 | 157.23 | 340.56 | 0 | 24-HR | SUSDSCR | 1ST | 21012324 | Acute
484055_5037137 | 484055 | 5037137 | 0.07236 | 160.39 | 340.56 | 0 | 24-HR | SUSDSCR | 1ST | 21012324 | Acute
484055_5037237 | 484055 | 5037237 | 0.06418 | 164.61 | 340.56 | 0 | 24-HR | SUSDSCR | 1ST | 21012324 | Acute
484055_5037337 | 484055 | 5037337 | 0.06835 | 159.2 | 340.56 | 0 | 24-HR | SUSDSCR | 1ST | 21012324 | Acute
484155_5036437 | 484155 | 5036437 | 0.10404 | 129.31 | 334.55 | 0 | 24-HR | SUSDSCR | 1ST | 23101824 | Acute
484155_5036537 | 484155 | 5036537 | 0.08636 | 144.74 | 334.55 | 0 | 24-HR | SUSDSCR | 1ST | 21012324 | Acute
484155_5036637 | 484155 | 5036637 | 0.09006 | 153.39 | 334.55 | 0 | 24-HR | SUSDSCR | 1ST | 21012324 | Acute
484155_5036737 | 484155 | 5036737 | 0.08688 | 157.13 | 334.55 | 0 | 24-HR | SUSDSCR | 1ST | 21012324 | Acute
484155_5036837 | 484155 | 5036837 | 0.08675 | 155.37 | 340.56 | 0 | 24-HR | SUSDSCR | 1ST | 21012324 | Acute
484155_5036937 | 484155 | 5036937 | 0.07971 | 159.84 | 340.56 | 0 | 24-HR | SUSDSCR | 1ST | 21012324 | Acute
484155_5037037 | 484155 | 5037037 | 0.0737 | 161.93 | 340.56 | 0 | 24-HR | SUSDSCR | 1ST | 21012324 | Acute
484155_5037137 | 484155 | 5037137 | 0.05754 | 169.41 | 340.56 | 0 | 24-HR | SUSDSCR | 1ST | 21012324 | Acute
484155_5037237 | 484155 | 5037237 | 0.0458 | 174.29 | 340.56 | 0 | 24-HR | SUSDSCR | 1ST | 21012324 | Acute
484155_5037337 | 484155 | 5037337 | 0.04023 | 175.87 | 340.56 | 0 | 24-HR | SUSDSCR | 1ST | 21012324 | Acute
484255_5036437 | 484255 | 5036437 | 0.1154 | 133.34 | 334.55 | 0 | 24-HR | SUSDSCR | 1ST | 21012324 | Acute
484255_5036537 | 484255 | 5036537 | 0.12541 | 130.1 | 340.56 | 0 | 24-HR | SUSDSCR | 1ST | 21012324 | Acute
484255_5036637 | 484255 | 5036637 | 0.09864 | 147.87 | 334.55 | 0 | 24-HR | SUSDSCR | 1ST | 21012324 | Acute
484255_5036737 | 484255 | 5036737 | 0.08671 | 160.46 | 334.55 | 0 | 24-HR | SUSDSCR | 1ST | 21012324 | Acute
484255_5036837 | 484255 | 5036837 | 0.06979 | 167.49 | 334.55 | 0 | 24-HR | SUSDSCR | 1ST | 21012324 | Acute
484255_5036937 | 484255 | 5036937 | 0.05766 | 171.47 | 338.13 | 0 | 24-HR | SUSDSCR | 1ST | 21012324 | Acute
484255_5037037 | 484255 | 5037037 | 0.0461 | 175.66 | 340.56 | 0 | 24-HR | SUSDSCR | 1ST | 21012324 | Acute
484255_5037137 | 484255 | 5037137 | 0.04028 | 177.02 | 340.56 | 0 | 24-HR | SUSDSCR | 1ST | 21012324 | Acute
484255_5037237 | 484255 | 5037237 | 0.031 | 188.66 | 340.56 | 0 | 24-HR | SUSDSCR | 1ST | 21122224 | Acute
484255_5037337 | 484255 | 5037337 | 0.03993 | 172.05 | 340.56 | 0 | 24-HR | SUSDSCR | 1ST | 21012324 | Acute
484355_5036437 | 484355 | 5036437 | 0.10988 | 146.19 | 334.55 | 0 | 24-HR | SUSDSCR | 1ST | 21012324 | Acute
484355_5036537 | 484355 | 5036537 | 0.10569 | 149.31 | 334.55 | 0 | 24-HR | SUSDSCR | 1ST | 21012324 | Acute
484355_5036637 | 484355 | 5036637 | 0.09676 | 144.22 | 340.56 | 0 | 24-HR | SUSDSCR | 1ST | 21012324 | Acute
484355_5036737 | 484355 | 5036737 | 0.07635 | 163.82 | 334.55 | 0 | 24-HR | SUSDSCR | 1ST | 21012324 | Acute
484355_5036837 | 484355 | 5036837 | 0.05244 | 173.5 | 334.55 | 0 | 24-HR | SUSDSCR | 1ST | 21012324 | Acute
484355_5036937 | 484355 | 5036937 | 0.03724 | 182.18 | 334.55 | 0 | 24-HR | SUSDSCR | 1ST | 21122224 | Acute
484355_5037037 | 484355 | 5037037 | 0.03379 | 190.35 | 334.55 | 0 | 24-HR | SUSDSCR | 1ST | 21122224 | Acute
484355_5037137 | 484355 | 5037137 | 0.03174 | 193.8 | 338.13 | 0 | 24-HR | SUSDSCR | 1ST | 21122224 | Acute
484355_5037237 | 484355 | 5037237 | 0.03033 | 196.84 | 340.56 | 0 | 24-HR | SUSDSCR | 1ST | 23120524 | Acute
484355_5037337 | 484355 | 5037337 | 0.03381 | 184.07 | 340.56 | 0 | 24-HR | SUSDSCR | 1ST | 23120524 | Acute
484455_5036437 | 484455 | 5036437 | 0.10467 | 154.32 | 334.55 | 0 | 24-HR | SUSDSCR | 1ST | 21012324 | Acute
484455_5036537 | 484455 | 5036537 | 0.08406 | 162.2 | 334.55 | 0 | 24-HR | SUSDSCR | 1ST | 21012324 | Acute
484455_5036637 | 484455 | 5036637 | 0.06424 | 168.51 | 334.55 | 0 | 24-HR | SUSDSCR | 1ST | 21012324 | Acute
484455_5036737 | 484455 | 5036737 | 0.04693 | 174.97 | 334.55 | 0 | 24-HR | SUSDSCR | 1ST | 21012324 | Acute
484455_5036837 | 484455 | 5036837 | 0.03833 | 187.47 | 334.55 | 0 | 24-HR | SUSDSCR | 1ST | 21122224 | Acute
484455_5036937 | 484455 | 5036937 | 0.03679 | 191.48 | 334.55 | 0 | 24-HR | SUSDSCR | 1ST | 23120524 | Acute
484455_5037037 | 484455 | 5037037 | 0.03201 | 206.93 | 334.55 | 0 | 24-HR | SUSDSCR | 1ST | 23120524 | Acute
484455_5037137 | 484455 | 5037137 | 0.03104 | 209.6 | 334.55 | 0 | 24-HR | SUSDSCR | 1ST | 23120524 | Acute
484455_5037237 | 484455 | 5037237 | 0.03368 | 195.91 | 340.56 | 0 | 24-HR | SUSDSCR | 1ST | 23120524 | Acute
484455_5037337 | 484455 | 5037337 | 0.03387 | 190.89 | 340.56 | 0 | 24-HR | SUSDSCR | 1ST | 23120524 | Acute
484555_5036437 | 484555 | 5036437 | 0.07101 | 166.52 | 329.34 | 0 | 24-HR | SUSDSCR | 1ST | 21012324 | Acute
484555_5036537 | 484555 | 5036537 | 0.04669 | 183.16 | 327.78 | 0 | 24-HR | SUSDSCR | 1ST | 23120524 | Acute
484555_5036637 | 484555 | 5036637 | 0.04542 | 186.44 | 329.34 | 0 | 24-HR | SUSDSCR | 1ST | 23120524 | Acute
484555_5036737 | 484555 | 5036737 | 0.04758 | 179.79 | 334.55 | 0 | 24-HR | SUSDSCR | 1ST | 23120524 | Acute
484555_5036837 | 484555 | 5036837 | 0.04064 | 194.37 | 334.55 | 0 | 24-HR | SUSDSCR | 1ST | 23120524 | Acute
484555_5036937 | 484555 | 5036937 | 0.03618 | 204.59 | 334.55 | 0 | 24-HR | SUSDSCR | 1ST | 23120524 | Acute
484555_5037037 | 484555 | 5037037 | 0.03249 | 215.41 | 334.55 | 0 | 24-HR | SUSDSCR | 1ST | 23120524 | Acute
484555_5037137 | 484555 | 5037137 | 0.03223 | 209.26 | 334.55 | 0 | 24-HR | SUSDSCR | 1ST | 23120524 | Acute
484555_5037237 | 484555 | 5037237 | 0.03331 | 200.64 | 340.56 | 0 | 24-HR | SUSDSCR | 1ST | 20012224 | Acute
484555_5037337 | 484555 | 5037337 | 0.03744 | 189.95 | 340.56 | 0 | 24-HR | SUSDSCR | 1ST | 20012224 | Acute
484655_5036437 | 484655 | 5036437 | 0.05865 | 176.58 | 327.78 | 0 | 24-HR | SUSDSCR | 1ST | 23120524 | Acute
484655_5036537 | 484655 | 5036537 | 0.05158 | 186.16 | 327.78 | 0 | 24-HR | SUSDSCR | 1ST | 23120524 | Acute
484655_5036637 | 484655 | 5036637 | 0.04616 | 193.05 | 328.97 | 0 | 24-HR | SUSDSCR | 1ST | 23120524 | Acute
484655_5036737 | 484655 | 5036737 | 0.04235 | 196.84 | 329.34 | 0 | 24-HR | SUSDSCR | 1ST | 23120524 | Acute
484655_5036837 | 484655 | 5036837 | 0.04103 | 196.52 | 334.55 | 0 | 24-HR | SUSDSCR | 1ST | 20012224 | Acute
484655_5036937 | 484655 | 5036937 | 0.03559 | 212.55 | 333.54 | 0 | 24-HR | SUSDSCR | 1ST | 22031324 | Acute
484655_5037037 | 484655 | 5037037 | 0.03293 | 227.26 | 329.34 | 0 | 24-HR | SUSDSCR | 1ST | 22031324 | Acute
484655_5037137 | 484655 | 5037137 | 0.03446 | 212.6 | 334.55 | 0 | 24-HR | SUSDSCR | 1ST | 22031324 | Acute
484655_5037237 | 484655 | 5037237 | 0.03438 | 207.53 | 340.56 | 0 | 24-HR | SUSDSCR | 1ST | 22031324 | Acute
484655_5037337 | 484655 | 5037337 | 0.03547 | 198.44 | 340.56 | 0 | 24-HR | SUSDSCR | 1ST | 21010224 | Acute
484755_5036437 | 484755 | 5036437 | 0.06777 | 174.25 | 329.28 | 0 | 24-HR | SUSDSCR | 1ST | 20012224 | Acute
484755_5036537 | 484755 | 5036537 | 0.06565 | 173.74 | 334.15 | 0 | 24-HR | SUSDSCR | 1ST | 20012224 | Acute
484755_5036637 | 484755 | 5036637 | 0.0513 | 189.26 | 329.34 | 0 | 24-HR | SUSDSCR | 1ST | 20012224 | Acute
484755_5036737 | 484755 | 5036737 | 0.04411 | 202.86 | 329.34 | 0 | 24-HR | SUSDSCR | 1ST | 21010224 | Acute
484755_5036837 | 484755 | 5036837 | 0.04269 | 210.63 | 329.34 | 0 | 24-HR | SUSDSCR | 1ST | 21010224 | Acute
484755_5036937 | 484755 | 5036937 | 0.0407 | 222.95 | 329.28 | 0 | 24-HR | SUSDSCR | 1ST | 21010224 | Acute
484755_5037037 | 484755 | 5037037 | 0.03868 | 245.95 | 278.43 | 0 | 24-HR | SUSDSCR | 1ST | 21010224 | Acute
484755_5037137 | 484755 | 5037137 | 0.03867 | 233.8 | 333.68 | 0 | 24-HR | SUSDSCR | 1ST | 21010224 | Acute
484755_5037237 | 484755 | 5037237 | 0.03789 | 233.27 | 334.55 | 0 | 24-HR | SUSDSCR | 1ST | 21010224 | Acute
484755_5037337 | 484755 | 5037337 | 0.03623 | 246.17 | 334.55 | 0 | 24-HR | SUSDSCR | 1ST | 21010224 | Acute
484855_5036437 | 484855 | 5036437 | 0.09446 | 152.77 | 361.19 | 0 | 24-HR | SUSDSCR | 1ST | 21030524 | Acute
484855_5036537 | 484855 | 5036537 | 0.0725 | 170.52 | 357.13 | 0 | 24-HR | SUSDSCR | 1ST | 21010224 | Acute
484855_5036637 | 484855 | 5036637 | 0.05715 | 202.12 | 327.7 | 0 | 24-HR | SUSDSCR | 1ST | 21010224 | Acute
484855_5036737 | 484855 | 5036737 | 0.05306 | 211.27 | 327.76 | 0 | 24-HR | SUSDSCR | 1ST | 21010224 | Acute
484855_5036837 | 484855 | 5036837 | 0.04872 | 228.38 | 323.56 | 0 | 24-HR | SUSDSCR | 1ST | 21010224 | Acute
484855_5036937 | 484855 | 5036937 | 0.04594 | 239.93 | 278.43 | 0 | 24-HR | SUSDSCR | 1ST | 21010224 | Acute
484855_5037037 | 484855 | 5037037 | 0.04324 | 259.32 | 278.43 | 0 | 24-HR | SUSDSCR | 1ST | 21010224 | Acute
484855_5037137 | 484855 | 5037137 | 0.04106 | 270.2 | 278.43 | 0 | 24-HR | SUSDSCR | 1ST | 21010224 | Acute
484855_5037237 | 484855 | 5037237 | 0.03939 | 255.59 | 329.1 | 0 | 24-HR | SUSDSCR | 1ST | 21010224 | Acute
484855_5037337 | 484855 | 5037337 | 0.0376 | 253.44 | 334.55 | 0 | 24-HR | SUSDSCR | 1ST | 21010224 | Acute
484955_5036437 | 484955 | 5036437 | 0.09506 | 155.38 | 361.19 | 0 | 24-HR | SUSDSCR | 1ST | 21030524 | Acute
484955_5036537 | 484955 | 5036537 | 0.06627 | 191.81 | 327.78 | 0 | 24-HR | SUSDSCR | 1ST | 21010224 | Acute
484955_5036637 | 484955 | 5036637 | 0.05739 | 209.56 | 323.56 | 0 | 24-HR | SUSDSCR | 1ST | 21010224 | Acute
484955_5036737 | 484955 | 5036737 | 0.05244 | 219 | 323.56 | 0 | 24-HR | SUSDSCR | 1ST | 21010224 | Acute
484955_5036837 | 484955 | 5036837 | 0.04781 | 235.54 | 323.56 | 0 | 24-HR | SUSDSCR | 1ST | 21010224 | Acute
484955_5036937 | 484955 | 5036937 | 0.04469 | 239.46 | 323.56 | 0 | 24-HR | SUSDSCR | 1ST | 21010224 | Acute
484955_5037037 | 484955 | 5037037 | 0.04153 | 250.39 | 323.15 | 0 | 24-HR | SUSDSCR | 1ST | 21010224 | Acute
484955_5037137 | 484955 | 5037137 | 0.0398 | 265.33 | 278.43 | 0 | 24-HR | SUSDSCR | 1ST | 20010624 | Acute
484955_5037237 | 484955 | 5037237 | 0.03856 | 271.73 | 277.07 | 0 | 24-HR | SUSDSCR | 1ST | 20010624 | Acute
484955_5037337 | 484955 | 5037337 | 0.03746 | 264.23 | 329.34 | 0 | 24-HR | SUSDSCR | 1ST | 20010624 | Acute
485055_5036437 | 485055 | 5036437 | 0.09118 | 172.83 | 361.19 | 0 | 24-HR | SUSDSCR | 1ST | 20010624 | Acute
485055_5036537 | 485055 | 5036537 | 0.07714 | 188.93 | 358.71 | 0 | 24-HR | SUSDSCR | 1ST | 20010624 | Acute
485055_5036637 | 485055 | 5036637 | 0.06765 | 202.91 | 327.76 | 0 | 24-HR | SUSDSCR | 1ST | 20010624 | Acute
485055_5036737 | 485055 | 5036737 | 0.06226 | 211.26 | 328.07 | 0 | 24-HR | SUSDSCR | 1ST | 20010624 | Acute
485055_5036837 | 485055 | 5036837 | 0.05989 | 210.17 | 333.4 | 0 | 24-HR | SUSDSCR | 1ST | 20010624 | Acute
485055_5036937 | 485055 | 5036937 | 0.054 | 229.89 | 328.71 | 0 | 24-HR | SUSDSCR | 1ST | 20010624 | Acute
485055_5037037 | 485055 | 5037037 | 0.05218 | 226.01 | 334.55 | 0 | 24-HR | SUSDSCR | 1ST | 20010624 | Acute
485055_5037137 | 485055 | 5037137 | 0.04826 | 247.95 | 329.1 | 0 | 24-HR | SUSDSCR | 1ST | 20010624 | Acute
485055_5037237 | 485055 | 5037237 | 0.04584 | 257.97 | 329.1 | 0 | 24-HR | SUSDSCR | 1ST | 20010624 | Acute
485055_5037337 | 485055 | 5037337 | 0.04369 | 266.93 | 329.28 | 0 | 24-HR | SUSDSCR | 1ST | 20010624 | Acute
485155_5036437 | 485155 | 5036437 | 0.09642 | 156.71 | 361.19 | 0 | 24-HR | SUSDSCR | 1ST | 21111424 | Acute
485155_5036537 | 485155 | 5036537 | 0.09269 | 152.87 | 361.19 | 0 | 24-HR | SUSDSCR | 1ST | 21111424 | Acute
485155_5036637 | 485155 | 5036637 | 0.07878 | 172.38 | 361.19 | 0 | 24-HR | SUSDSCR | 1ST | 21111424 | Acute
485155_5036737 | 485155 | 5036737 | 0.07447 | 172.79 | 361.19 | 0 | 24-HR | SUSDSCR | 1ST | 21111424 | Acute
485155_5036837 | 485155 | 5036837 | 0.07548 | 162.73 | 361.19 | 0 | 24-HR | SUSDSCR | 1ST | 21111424 | Acute
485155_5036937 | 485155 | 5036937 | 0.06637 | 175.54 | 361.19 | 0 | 24-HR | SUSDSCR | 1ST | 20010624 | Acute
485155_5037037 | 485155 | 5037037 | 0.05705 | 193.11 | 361.19 | 0 | 24-HR | SUSDSCR | 1ST | 20010624 | Acute
485155_5037137 | 485155 | 5037137 | 0.04749 | 227.17 | 334.55 | 0 | 24-HR | SUSDSCR | 1ST | 20010624 | Acute
485155_5037237 | 485155 | 5037237 | 0.04531 | 230.44 | 334.55 | 0 | 24-HR | SUSDSCR | 1ST | 20010624 | Acute
485155_5037337 | 485155 | 5037337 | 0.04252 | 244.83 | 334.55 | 0 | 24-HR | SUSDSCR | 1ST | 20010624 | Acute
485255_5036437 | 485255 | 5036437 | 0.10766 | 119.07 | 361.19 | 0 | 24-HR | SUSDSCR | 1ST | 21111424 | Acute
485255_5036537 | 485255 | 5036537 | 0.10244 | 121.38 | 361.19 | 0 | 24-HR | SUSDSCR | 1ST | 21111424 | Acute
485255_5036637 | 485255 | 5036637 | 0.09918 | 119.83 | 361.19 | 0 | 24-HR | SUSDSCR | 1ST | 21111424 | Acute
485255_5036737 | 485255 | 5036737 | 0.08749 | 140.46 | 361.19 | 0 | 24-HR | SUSDSCR | 1ST | 21111424 | Acute
485255_5036837 | 485255 | 5036837 | 0.0772 | 160.08 | 361.19 | 0 | 24-HR | SUSDSCR | 1ST | 21111424 | Acute
485255_5036937 | 485255 | 5036937 | 0.06434 | 182.32 | 361.19 | 0 | 24-HR | SUSDSCR | 1ST | 21111424 | Acute
485255_5037037 | 485255 | 5037037 | 0.05732 | 192.29 | 361.19 | 0 | 24-HR | SUSDSCR | 1ST | 21111424 | Acute
485255_5037137 | 485255 | 5037137 | 0.04698 | 214.68 | 340.56 | 0 | 24-HR | SUSDSCR | 1ST | 21111424 | Acute
485255_5037237 | 485255 | 5037237 | 0.04323 | 223.38 | 340.56 | 0 | 24-HR | SUSDSCR | 1ST | 21111424 | Acute
485255_5037337 | 485255 | 5037337 | 0.03911 | 240.86 | 334.55 | 0 | 24-HR | SUSDSCR | 1ST | 21111424 | Acute
485355_5036437 | 485355 | 5036437 | 0.11544 | 110.31 | 361.19 | 0 | 24-HR | SUSDSCR | 1ST | 23051324 | Acute
485355_5036537 | 485355 | 5036537 | 0.09315 | 121.63 | 361.19 | 0 | 24-HR | SUSDSCR | 1ST | 20112724 | Acute
485355_5036637 | 485355 | 5036637 | 0.07719 | 148.72 | 361.19 | 0 | 24-HR | SUSDSCR | 1ST | 23051324 | Acute
485355_5036737 | 485355 | 5036737 | 0.05811 | 175.14 | 361.19 | 0 | 24-HR | SUSDSCR | 1ST | 21111424 | Acute
485355_5036837 | 485355 | 5036837 | 0.05261 | 187.35 | 361.19 | 0 | 24-HR | SUSDSCR | 1ST | 21111424 | Acute
485355_5036937 | 485355 | 5036937 | 0.0456 | 205.09 | 361.19 | 0 | 24-HR | SUSDSCR | 1ST | 21111424 | Acute
485355_5037037 | 485355 | 5037037 | 0.04276 | 212 | 361.19 | 0 | 24-HR | SUSDSCR | 1ST | 21111424 | Acute
485355_5037137 | 485355 | 5037137 | 0.03902 | 226.09 | 334.55 | 0 | 24-HR | SUSDSCR | 1ST | 21111424 | Acute
485355_5037237 | 485355 | 5037237 | 0.03754 | 229.62 | 334.55 | 0 | 24-HR | SUSDSCR | 1ST | 21111424 | Acute
485355_5037337 | 485355 | 5037337 | 0.03449 | 253.49 | 333.54 | 0 | 24-HR | SUSDSCR | 1ST | 21111424 | Acute
485455_5036437 | 485455 | 5036437 | 0.12079 | 127.84 | 361.19 | 0 | 24-HR | SUSDSCR | 1ST | 23051324 | Acute
485455_5036537 | 485455 | 5036537 | 0.11287 | 125.61 | 361.19 | 0 | 24-HR | SUSDSCR | 1ST | 23051324 | Acute
485455_5036637 | 485455 | 5036637 | 0.09474 | 160.83 | 361.19 | 0 | 24-HR | SUSDSCR | 1ST | 23051324 | Acute
485455_5036737 | 485455 | 5036737 | 0.06223 | 171.5 | 361.19 | 0 | 24-HR | SUSDSCR | 1ST | 23051324 | Acute
485455_5036837 | 485455 | 5036837 | 0.03929 | 215.22 | 361.19 | 0 | 24-HR | SUSDSCR | 1ST | 22010624 | Acute
485455_5036937 | 485455 | 5036937 | 0.03403 | 253.27 | 323.56 | 0 | 24-HR | SUSDSCR | 1ST | 22010624 | Acute
485455_5037037 | 485455 | 5037037 | 0.03272 | 250.91 | 323.56 | 0 | 24-HR | SUSDSCR | 1ST | 22010624 | Acute
485455_5037137 | 485455 | 5037137 | 0.0307 | 264.48 | 323.56 | 0 | 24-HR | SUSDSCR | 1ST | 22010624 | Acute
485455_5037237 | 485455 | 5037237 | 0.02952 | 256.62 | 323.56 | 0 | 24-HR | SUSDSCR | 1ST | 22010624 | Acute
485455_5037337 | 485455 | 5037337 | 0.02745 | 275.74 | 323.56 | 0 | 24-HR | SUSDSCR | 1ST | 22010624 | Acute
485555_5036437 | 485555 | 5036437 | 0.11424 | 147.03 | 361.19 | 0 | 24-HR | SUSDSCR | 1ST | 23051324 | Acute
485555_5036537 | 485555 | 5036537 | 0.11623 | 119.17 | 361.19 | 0 | 24-HR | SUSDSCR | 1ST | 23051324 | Acute
485555_5036637 | 485555 | 5036637 | 0.11006 | 145.59 | 361.19 | 0 | 24-HR | SUSDSCR | 1ST | 23051324 | Acute
485555_5036737 | 485555 | 5036737 | 0.05441 | 177.09 | 361.19 | 0 | 24-HR | SUSDSCR | 1ST | 23051324 | Acute
485555_5036837 | 485555 | 5036837 | 0.03103 | 229.45 | 361.19 | 0 | 24-HR | SUSDSCR | 1ST | 22010624 | Acute
485555_5036937 | 485555 | 5036937 | 0.02975 | 253.06 | 323.56 | 0 | 24-HR | SUSDSCR | 1ST | 22010624 | Acute
485555_5037037 | 485555 | 5037037 | 0.02871 | 278.02 | 323.56 | 0 | 24-HR | SUSDSCR | 1ST | 22010624 | Acute
485555_5037137 | 485555 | 5037137 | 0.02776 | 300.04 | 323.56 | 0 | 24-HR | SUSDSCR | 1ST | 22010624 | Acute
485555_5037237 | 485555 | 5037237 | 0.02721 | 302.01 | 323.56 | 0 | 24-HR | SUSDSCR | 1ST | 22010624 | Acute
485555_5037337 | 485555 | 5037337 | 0.02672 | 291.84 | 323.56 | 0 | 24-HR | SUSDSCR | 1ST | 22010624 | Acute
485655_5036437 | 485655 | 5036437 | 0.0349 | 194.59 | 361.19 | 0 | 24-HR | SUSDSCR | 1ST | 23022024 | Acute
485655_5036537 | 485655 | 5036537 | 0.07789 | 139.82 | 361.19 | 0 | 24-HR | SUSDSCR | 1ST | 21100224 | Acute
485655_5036637 | 485655 | 5036637 | 0.03426 | 186.1 | 361.19 | 0 | 24-HR | SUSDSCR | 1ST | 24021224 | Acute
485655_5036737 | 485655 | 5036737 | 0.02785 | 215.94 | 361.19 | 0 | 24-HR | SUSDSCR | 1ST | 24021224 | Acute
485655_5036837 | 485655 | 5036837 | 0.02681 | 215.03 | 361.19 | 0 | 24-HR | SUSDSCR | 1ST | 24021224 | Acute
485655_5036937 | 485655 | 5036937 | 0.02383 | 235.84 | 361.19 | 0 | 24-HR | SUSDSCR | 1ST | 24021224 | Acute
485655_5037037 | 485655 | 5037037 | 0.02194 | 262.7 | 323.56 | 0 | 24-HR | SUSDSCR | 1ST | 22010624 | Acute
485655_5037137 | 485655 | 5037137 | 0.02193 | 292.2 | 323.56 | 0 | 24-HR | SUSDSCR | 1ST | 22010624 | Acute
485655_5037237 | 485655 | 5037237 | 0.02217 | 314.68 | 323.56 | 0 | 24-HR | SUSDSCR | 1ST | 22010624 | Acute
485655_5037337 | 485655 | 5037337 | 0.0225 | 318.83 | 323.56 | 0 | 24-HR | SUSDSCR | 1ST | 22010624 | Acute
485755_5036437 | 485755 | 5036437 | 0.02825 | 234.2 | 361.19 | 0 | 24-HR | SUSDSCR | 1ST | 23022024 | Acute
485755_5036537 | 485755 | 5036537 | 0.035 | 188.78 | 361.19 | 0 | 24-HR | SUSDSCR | 1ST | 23022024 | Acute
485755_5036637 | 485755 | 5036637 | 0.06666 | 155.02 | 361.19 | 0 | 24-HR | SUSDSCR | 1ST | 21062724 | Acute
485755_5036737 | 485755 | 5036737 | 0.0291 | 195.46 | 361.19 | 0 | 24-HR | SUSDSCR | 1ST | 23022024 | Acute
485755_5036837 | 485755 | 5036837 | 0.02343 | 226.17 | 361.19 | 0 | 24-HR | SUSDSCR | 1ST | 24021224 | Acute
485755_5036937 | 485755 | 5036937 | 0.02172 | 255.15 | 361.19 | 0 | 24-HR | SUSDSCR | 1ST | 24021224 | Acute
485755_5037037 | 485755 | 5037037 | 0.02057 | 269.05 | 323.56 | 0 | 24-HR | SUSDSCR | 1ST | 24021224 | Acute
485755_5037137 | 485755 | 5037137 | 0.019 | 296.17 | 323.56 | 0 | 24-HR | SUSDSCR | 1ST | 24021224 | Acute
485755_5037237 | 485755 | 5037237 | 0.01676 | 309.59 | 323.56 | 0 | 24-HR | SUSDSCR | 1ST | 24021224 | Acute
485755_5037337 | 485755 | 5037337 | 0.01726 | 302.68 | 323.56 | 0 | 24-HR | SUSDSCR | 1ST | 24021224 | Acute
485855_5036437 | 485855 | 5036437 | 0.02325 | 247.67 | 361.19 | 0 | 24-HR | SUSDSCR | 1ST | 23022024 | Acute
485855_5036537 | 485855 | 5036537 | 0.02425 | 232.34 | 361.19 | 0 | 24-HR | SUSDSCR | 1ST | 23022024 | Acute
485855_5036637 | 485855 | 5036637 | 0.03182 | 185.52 | 361.19 | 0 | 24-HR | SUSDSCR | 1ST | 23022024 | Acute
485855_5036737 | 485855 | 5036737 | 0.03979 | 171.58 | 361.19 | 0 | 24-HR | SUSDSCR | 1ST | 24112524 | Acute
485855_5036837 | 485855 | 5036837 | 0.02681 | 200.92 | 361.19 | 0 | 24-HR | SUSDSCR | 1ST | 23022024 | Acute
485855_5036937 | 485855 | 5036937 | 0.02238 | 223.37 | 361.19 | 0 | 24-HR | SUSDSCR | 1ST | 23022024 | Acute
485855_5037037 | 485855 | 5037037 | 0.01911 | 249.31 | 361.19 | 0 | 24-HR | SUSDSCR | 1ST | 23022024 | Acute
485855_5037137 | 485855 | 5037137 | 0.01824 | 272.87 | 325.6 | 0 | 24-HR | SUSDSCR | 1ST | 24021224 | Acute
485855_5037237 | 485855 | 5037237 | 0.0176 | 307.44 | 307.44 | 0 | 24-HR | SUSDSCR | 1ST | 24021224 | Acute
485855_5037337 | 485855 | 5037337 | 0.01764 | 263.72 | 325.6 | 0 | 24-HR | SUSDSCR | 1ST | 24021224 | Acute
485955_5036437 | 485955 | 5036437 | 0.02344 | 220.11 | 361.19 | 0 | 24-HR | SUSDSCR | 1ST | 20020624 | Acute
485955_5036537 | 485955 | 5036537 | 0.02041 | 257.23 | 361.19 | 0 | 24-HR | SUSDSCR | 1ST | 22110424 | Acute
485955_5036637 | 485955 | 5036637 | 0.02028 | 249.27 | 361.19 | 0 | 24-HR | SUSDSCR | 1ST | 22110424 | Acute
485955_5036737 | 485955 | 5036737 | 0.01997 | 243 | 361.19 | 0 | 24-HR | SUSDSCR | 1ST | 23022024 | Acute
485955_5036837 | 485955 | 5036837 | 0.02557 | 193.39 | 361.19 | 0 | 24-HR | SUSDSCR | 1ST | 23022024 | Acute
485955_5036937 | 485955 | 5036937 | 0.02366 | 204.51 | 361.19 | 0 | 24-HR | SUSDSCR | 1ST | 23022024 | Acute
485955_5037037 | 485955 | 5037037 | 0.0207 | 226.2 | 361.19 | 0 | 24-HR | SUSDSCR | 1ST | 23022024 | Acute
485955_5037137 | 485955 | 5037137 | 0.01776 | 269.15 | 361.19 | 0 | 24-HR | SUSDSCR | 1ST | 23022024 | Acute
485955_5037237 | 485955 | 5037237 | 0.0164 | 289.29 | 325.6 | 0 | 24-HR | SUSDSCR | 1ST | 23022024 | Acute
485955_5037337 | 485955 | 5037337 | 0.01565 | 283.13 | 325.6 | 0 | 24-HR | SUSDSCR | 1ST | 23022024 | Acute
486055_5036437 | 486055 | 5036437 | 0.03572 | 177.13 | 361.19 | 0 | 24-HR | SUSDSCR | 1ST | 21031724 | Acute
486055_5036537 | 486055 | 5036537 | 0.02329 | 210.55 | 361.19 | 0 | 24-HR | SUSDSCR | 1ST | 20020624 | Acute
486055_5036637 | 486055 | 5036637 | 0.01848 | 264.26 | 361.19 | 0 | 24-HR | SUSDSCR | 1ST | 20020624 | Acute
486055_5036737 | 486055 | 5036737 | 0.01758 | 296.75 | 313.04 | 0 | 24-HR | SUSDSCR | 1ST | 22110424 | Acute
486055_5036837 | 486055 | 5036837 | 0.01847 | 243.23 | 361.19 | 0 | 24-HR | SUSDSCR | 1ST | 22110424 | Acute
486055_5036937 | 486055 | 5036937 | 0.01716 | 256.9 | 361.19 | 0 | 24-HR | SUSDSCR | 1ST | 22110424 | Acute
486055_5037037 | 486055 | 5037037 | 0.01702 | 253.67 | 361.19 | 0 | 24-HR | SUSDSCR | 1ST | 23022024 | Acute
486055_5037137 | 486055 | 5037137 | 0.01712 | 252.02 | 361.19 | 0 | 24-HR | SUSDSCR | 1ST | 23022024 | Acute
486055_5037237 | 486055 | 5037237 | 0.01681 | 257.12 | 361.19 | 0 | 24-HR | SUSDSCR | 1ST | 23022024 | Acute
486055_5037337 | 486055 | 5037337 | 0.01551 | 294.98 | 325.6 | 0 | 24-HR | SUSDSCR | 1ST | 23022024 | Acute
486155_5036437 | 486155 | 5036437 | 0.02809 | 194.63 | 361.19 | 0 | 24-HR | SUSDSCR | 1ST | 20020624 | Acute
486155_5036537 | 486155 | 5036537 | 0.0205 | 239.42 | 361.19 | 0 | 24-HR | SUSDSCR | 1ST | 20020624 | Acute
486155_5036637 | 486155 | 5036637 | 0.01862 | 259.67 | 361.19 | 0 | 24-HR | SUSDSCR | 1ST | 20020624 | Acute
486155_5036737 | 486155 | 5036737 | 0.0162 | 298.92 | 358.72 | 0 | 24-HR | SUSDSCR | 1ST | 20020624 | Acute
486155_5036837 | 486155 | 5036837 | 0.01558 | 305.08 | 313.14 | 0 | 24-HR | SUSDSCR | 1ST | 20020624 | Acute
486155_5036937 | 486155 | 5036937 | 0.01601 | 280.57 | 361.19 | 0 | 24-HR | SUSDSCR | 1ST | 22110424 | Acute
486155_5037037 | 486155 | 5037037 | 0.0158 | 290.14 | 361.19 | 0 | 24-HR | SUSDSCR | 1ST | 22110424 | Acute
486155_5037137 | 486155 | 5037137 | 0.01535 | 278.01 | 361.19 | 0 | 24-HR | SUSDSCR | 1ST | 22110424 | Acute
486155_5037237 | 486155 | 5037237 | 0.01407 | 300.92 | 325.6 | 0 | 24-HR | SUSDSCR | 1ST | 23022024 | Acute
486155_5037337 | 486155 | 5037337 | 0.01422 | 295.49 | 325.6 | 0 | 24-HR | SUSDSCR | 1ST | 23022024 | Acute
486255_5036437 | 486255 | 5036437 | 0.02465 | 194.16 | 361.19 | 0 | 24-HR | SUSDSCR | 1ST | 20020624 | Acute
486255_5036537 | 486255 | 5036537 | 0.02019 | 223.96 | 361.19 | 0 | 24-HR | SUSDSCR | 1ST | 20020624 | Acute
486255_5036637 | 486255 | 5036637 | 0.01903 | 238.22 | 361.19 | 0 | 24-HR | SUSDSCR | 1ST | 20020624 | Acute
486255_5036737 | 486255 | 5036737 | 0.01695 | 271.9 | 361.19 | 0 | 24-HR | SUSDSCR | 1ST | 20020624 | Acute
486255_5036837 | 486255 | 5036837 | 0.01514 | 301.51 | 361.19 | 0 | 24-HR | SUSDSCR | 1ST | 20020624 | Acute
486255_5036937 | 486255 | 5036937 | 0.01477 | 306.97 | 311.12 | 0 | 24-HR | SUSDSCR | 1ST | 20020624 | Acute
486255_5037037 | 486255 | 5037037 | 0.01367 | 299.63 | 361.19 | 0 | 24-HR | SUSDSCR | 1ST | 22110424 | Acute
486255_5037137 | 486255 | 5037137 | 0.01427 | 301.22 | 325.6 | 0 | 24-HR | SUSDSCR | 1ST | 22110424 | Acute
486255_5037237 | 486255 | 5037237 | 0.01424 | 314.07 | 323.27 | 0 | 24-HR | SUSDSCR | 1ST | 22110424 | Acute
486255_5037337 | 486255 | 5037337 | 0.01376 | 321.95 | 324.86 | 0 | 24-HR | SUSDSCR | 1ST | 22110424 | Acute
486355_5036437 | 486355 | 5036437 | 0.01488 | 253.03 | 361.19 | 0 | 24-HR | SUSDSCR | 1ST | 20020624 | Acute
486355_5036537 | 486355 | 5036537 | 0.0171 | 228.95 | 361.19 | 0 | 24-HR | SUSDSCR | 1ST | 20020624 | Acute
486355_5036637 | 486355 | 5036637 | 0.01602 | 262.73 | 361.19 | 0 | 24-HR | SUSDSCR | 1ST | 20020624 | Acute
486355_5036737 | 486355 | 5036737 | 0.01565 | 278.56 | 361.19 | 0 | 24-HR | SUSDSCR | 1ST | 20020624 | Acute
486355_5036837 | 486355 | 5036837 | 0.01521 | 286.98 | 361.19 | 0 | 24-HR | SUSDSCR | 1ST | 20020624 | Acute
486355_5036937 | 486355 | 5036937 | 0.01456 | 292.53 | 361.19 | 0 | 24-HR | SUSDSCR | 1ST | 20020624 | Acute
486355_5037037 | 486355 | 5037037 | 0.01421 | 281.45 | 361.19 | 0 | 24-HR | SUSDSCR | 1ST | 20020624 | Acute
486355_5037137 | 486355 | 5037137 | 0.01407 | 255.2 | 361.19 | 0 | 24-HR | SUSDSCR | 1ST | 20020624 | Acute
486355_5037237 | 486355 | 5037237 | 0.01292 | 268.38 | 361.19 | 0 | 24-HR | SUSDSCR | 1ST | 20020624 | Acute
486355_5037337 | 486355 | 5037337 | 0.0132 | 284.95 | 361.19 | 0 | 24-HR | SUSDSCR | 1ST | 22110424 | Acute
486455_5036437 | 486455 | 5036437 | 0.01162 | 276.89 | 361.19 | 0 | 24-HR | SUSDSCR | 1ST | 20020624 | Acute
486455_5036537 | 486455 | 5036537 | 0.01326 | 255.25 | 361.19 | 0 | 24-HR | SUSDSCR | 1ST | 20020624 | Acute
486455_5036637 | 486455 | 5036637 | 0.0139 | 259.14 | 361.19 | 0 | 24-HR | SUSDSCR | 1ST | 20020624 | Acute
486455_5036737 | 486455 | 5036737 | 0.01437 | 264.96 | 361.19 | 0 | 24-HR | SUSDSCR | 1ST | 20020624 | Acute
486455_5036837 | 486455 | 5036837 | 0.01412 | 283.37 | 361.19 | 0 | 24-HR | SUSDSCR | 1ST | 20020624 | Acute
486455_5036937 | 486455 | 5036937 | 0.01503 | 263.03 | 361.19 | 0 | 24-HR | SUSDSCR | 1ST | 20020624 | Acute
486455_5037037 | 486455 | 5037037 | 0.01549 | 244.2 | 361.19 | 0 | 24-HR | SUSDSCR | 1ST | 20020624 | Acute
486455_5037137 | 486455 | 5037137 | 0.01574 | 227.44 | 361.19 | 0 | 24-HR | SUSDSCR | 1ST | 20020624 | Acute
486455_5037237 | 486455 | 5037237 | 0.01663 | 207.4 | 361.19 | 0 | 24-HR | SUSDSCR | 1ST | 20020624 | Acute
486455_5037337 | 486455 | 5037337 | 0.01299 | 244.69 | 361.19 | 0 | 24-HR | SUSDSCR | 1ST | 20020624 | Acute
486555_5036437 | 486555 | 5036437 | 0.01354 | 283.72 | 361.19 | 0 | 24-HR | SUSDSCR | 1ST | 21120124 | Acute
486555_5036537 | 486555 | 5036537 | 0.00975 | 300.1 | 361.19 | 0 | 24-HR | SUSDSCR | 1ST | 20020624 | Acute
486555_5036637 | 486555 | 5036637 | 0.01108 | 281.34 | 361.19 | 0 | 24-HR | SUSDSCR | 1ST | 20020624 | Acute
486555_5036737 | 486555 | 5036737 | 0.01169 | 283.8 | 361.19 | 0 | 24-HR | SUSDSCR | 1ST | 20020624 | Acute
486555_5036837 | 486555 | 5036837 | 0.01206 | 291.82 | 361.19 | 0 | 24-HR | SUSDSCR | 1ST | 20020624 | Acute
486555_5036937 | 486555 | 5036937 | 0.01303 | 278.96 | 361.19 | 0 | 24-HR | SUSDSCR | 1ST | 20020624 | Acute
486555_5037037 | 486555 | 5037037 | 0.01347 | 275.19 | 361.19 | 0 | 24-HR | SUSDSCR | 1ST | 20020624 | Acute
486555_5037137 | 486555 | 5037137 | 0.01518 | 234.1 | 361.19 | 0 | 24-HR | SUSDSCR | 1ST | 20020624 | Acute
486555_5037237 | 486555 | 5037237 | 0.0151 | 228.21 | 361.19 | 0 | 24-HR | SUSDSCR | 1ST | 20020624 | Acute
486555_5037337 | 486555 | 5037337 | 0.02152 | 178.79 | 361.19 | 0 | 24-HR | SUSDSCR | 1ST | 20020624 | Acute
486655_5036437 | 486655 | 5036437 | 0.01122 | 308.26 | 361.19 | 0 | 24-HR | SUSDSCR | 1ST | 21120124 | Acute
486655_5036537 | 486655 | 5036537 | 0.0091 | 338.17 | 358.72 | 0 | 24-HR | SUSDSCR | 1ST | 21120124 | Acute
486655_5036637 | 486655 | 5036637 | 0.00819 | 326.35 | 361.19 | 0 | 24-HR | SUSDSCR | 1ST | 20020624 | Acute
486655_5036737 | 486655 | 5036737 | 0.00966 | 295.24 | 361.19 | 0 | 24-HR | SUSDSCR | 1ST | 20020624 | Acute
486655_5036837 | 486655 | 5036837 | 0.01011 | 300.7 | 361.19 | 0 | 24-HR | SUSDSCR | 1ST | 20020624 | Acute
486655_5036937 | 486655 | 5036937 | 0.01078 | 297.55 | 361.19 | 0 | 24-HR | SUSDSCR | 1ST | 20020624 | Acute
486655_5037037 | 486655 | 5037037 | 0.01206 | 273.79 | 361.19 | 0 | 24-HR | SUSDSCR | 1ST | 20020624 | Acute
486655_5037137 | 486655 | 5037137 | 0.01263 | 268.82 | 361.19 | 0 | 24-HR | SUSDSCR | 1ST | 20020624 | Acute
486655_5037237 | 486655 | 5037237 | 0.01316 | 258.16 | 361.19 | 0 | 24-HR | SUSDSCR | 1ST | 20020624 | Acute
486655_5037337 | 486655 | 5037337 | 0.02318 | 174.81 | 361.19 | 0 | 24-HR | SUSDSCR | 1ST | 20020624 | Acute
486755_5036437 | 486755 | 5036437 | 0.0124 | 333.8 | 358.72 | 0 | 24-HR | SUSDSCR | 1ST | 24060324 | Acute
486755_5036537 | 486755 | 5036537 | 0.01012 | 337.55 | 358.72 | 0 | 24-HR | SUSDSCR | 1ST | 21120124 | Acute
486755_5036637 | 486755 | 5036637 | 0.00895 | 352.94 | 358.72 | 0 | 24-HR | SUSDSCR | 1ST | 21120124 | Acute
486755_5036737 | 486755 | 5036737 | 0.00789 | 353.73 | 360.65 | 0 | 24-HR | SUSDSCR | 1ST | 22112024 | Acute
486755_5036837 | 486755 | 5036837 | 0.00797 | 334.56 | 361.19 | 0 | 24-HR | SUSDSCR | 1ST | 20020624 | Acute
486755_5036937 | 486755 | 5036937 | 0.00937 | 295.27 | 361.19 | 0 | 24-HR | SUSDSCR | 1ST | 20020624 | Acute
486755_5037037 | 486755 | 5037037 | 0.01008 | 288.12 | 361.19 | 0 | 24-HR | SUSDSCR | 1ST | 20020624 | Acute
486755_5037137 | 486755 | 5037137 | 0.01128 | 264.86 | 361.19 | 0 | 24-HR | SUSDSCR | 1ST | 20020624 | Acute
486755_5037237 | 486755 | 5037237 | 0.01148 | 273.12 | 361.19 | 0 | 24-HR | SUSDSCR | 1ST | 20020624 | Acute
486755_5037337 | 486755 | 5037337 | 0.01457 | 218.29 | 361.19 | 0 | 24-HR | SUSDSCR | 1ST | 20020624 | Acute
486855_5036437 | 486855 | 5036437 | 0.0151 | 299.79 | 361.19 | 0 | 24-HR | SUSDSCR | 1ST | 24060324 | Acute
486855_5036537 | 486855 | 5036537 | 0.01196 | 305.5 | 361.19 | 0 | 24-HR | SUSDSCR | 1ST | 24060324 | Acute
486855_5036637 | 486855 | 5036637 | 0.01056 | 319.32 | 361.19 | 0 | 24-HR | SUSDSCR | 1ST | 21120124 | Acute
486855_5036737 | 486855 | 5036737 | 0.00936 | 332.21 | 361.19 | 0 | 24-HR | SUSDSCR | 1ST | 21120124 | Acute
486855_5036837 | 486855 | 5036837 | 0.00774 | 355.15 | 361.19 | 0 | 24-HR | SUSDSCR | 1ST | 21120124 | Acute
486855_5036937 | 486855 | 5036937 | 0.00866 | 307.59 | 361.19 | 0 | 24-HR | SUSDSCR | 1ST | 24040224 | Acute
486855_5037037 | 486855 | 5037037 | 0.00978 | 252.23 | 361.19 | 0 | 24-HR | SUSDSCR | 1ST | 24040224 | Acute
486855_5037137 | 486855 | 5037137 | 0.01249 | 209.75 | 361.19 | 0 | 24-HR | SUSDSCR | 1ST | 20020624 | Acute
486855_5037237 | 486855 | 5037237 | 0.01279 | 213.94 | 361.19 | 0 | 24-HR | SUSDSCR | 1ST | 20020624 | Acute
486855_5037337 | 486855 | 5037337 | 0.01533 | 199 | 361.19 | 0 | 24-HR | SUSDSCR | 1ST | 20020624 | Acute
486955_5036437 | 486955 | 5036437 | 0.01686 | 266.78 | 361.19 | 0 | 24-HR | SUSDSCR | 1ST | 24060324 | Acute
486955_5036537 | 486955 | 5036537 | 0.01405 | 292.79 | 361.19 | 0 | 24-HR | SUSDSCR | 1ST | 24060324 | Acute
486955_5036637 | 486955 | 5036637 | 0.0146 | 286.24 | 361.19 | 0 | 24-HR | SUSDSCR | 1ST | 21120124 | Acute
486955_5036737 | 486955 | 5036737 | 0.01336 | 289.04 | 361.19 | 0 | 24-HR | SUSDSCR | 1ST | 21120124 | Acute
486955_5036837 | 486955 | 5036837 | 0.00971 | 321.24 | 361.19 | 0 | 24-HR | SUSDSCR | 1ST | 21120124 | Acute
486955_5036937 | 486955 | 5036937 | 0.00848 | 323.64 | 361.19 | 0 | 24-HR | SUSDSCR | 1ST | 21120124 | Acute
486955_5037037 | 486955 | 5037037 | 0.01042 | 272.18 | 361.19 | 0 | 24-HR | SUSDSCR | 1ST | 21120124 | Acute
486955_5037137 | 486955 | 5037137 | 0.00992 | 233.93 | 361.19 | 0 | 24-HR | SUSDSCR | 1ST | 21120124 | Acute
486955_5037237 | 486955 | 5037237 | 0.01744 | 184.04 | 361.19 | 0 | 24-HR | SUSDSCR | 1ST | 22100424 | Acute
486955_5037337 | 486955 | 5037337 | 0.01474 | 188.85 | 361.19 | 0 | 24-HR | SUSDSCR | 1ST | 20020624 | Acute
487055_5036437 | 487055 | 5036437 | 0.0171 | 245.44 | 361.19 | 0 | 24-HR | SUSDSCR | 1ST | 24060324 | Acute
487055_5036537 | 487055 | 5036537 | 0.01566 | 263.66 | 361.19 | 0 | 24-HR | SUSDSCR | 1ST | 24060324 | Acute
487055_5036637 | 487055 | 5036637 | 0.01531 | 252.67 | 361.19 | 0 | 24-HR | SUSDSCR | 1ST | 21120124 | Acute
487055_5036737 | 487055 | 5036737 | 0.01504 | 261.65 | 361.19 | 0 | 24-HR | SUSDSCR | 1ST | 21120124 | Acute
487055_5036837 | 487055 | 5036837 | 0.01117 | 300.99 | 361.19 | 0 | 24-HR | SUSDSCR | 1ST | 21120124 | Acute
487055_5036937 | 487055 | 5036937 | 0.00974 | 320.63 | 361.19 | 0 | 24-HR | SUSDSCR | 1ST | 21120124 | Acute
487055_5037037 | 487055 | 5037037 | 0.00939 | 301.34 | 361.19 | 0 | 24-HR | SUSDSCR | 1ST | 21120124 | Acute
487055_5037137 | 487055 | 5037137 | 0.01114 | 252.88 | 361.19 | 0 | 24-HR | SUSDSCR | 1ST | 21120124 | Acute
487055_5037237 | 487055 | 5037237 | 0.00964 | 245.58 | 361.19 | 0 | 24-HR | SUSDSCR | 1ST | 21120124 | Acute
487055_5037337 | 487055 | 5037337 | 0.00947 | 235.68 | 361.19 | 0 | 24-HR | SUSDSCR | 1ST | 24040224 | Acute
487155_5036437 | 487155 | 5036437 | 0.01538 | 267.22 | 361.19 | 0 | 24-HR | SUSDSCR | 1ST | 24060324 | Acute
487155_5036537 | 487155 | 5036537 | 0.01765 | 208.55 | 361.19 | 0 | 24-HR | SUSDSCR | 1ST | 24060324 | Acute
487155_5036637 | 487155 | 5036637 | 0.01752 | 212.5 | 361.19 | 0 | 24-HR | SUSDSCR | 1ST | 21120124 | Acute
487155_5036737 | 487155 | 5036737 | 0.01545 | 244.02 | 361.19 | 0 | 24-HR | SUSDSCR | 1ST | 21120124 | Acute
487155_5036837 | 487155 | 5036837 | 0.01427 | 275.72 | 361.19 | 0 | 24-HR | SUSDSCR | 1ST | 21120124 | Acute
487155_5036937 | 487155 | 5036937 | 0.01427 | 267.91 | 361.19 | 0 | 24-HR | SUSDSCR | 1ST | 21120124 | Acute
487155_5037037 | 487155 | 5037037 | 0.01053 | 299.77 | 361.19 | 0 | 24-HR | SUSDSCR | 1ST | 21120124 | Acute
487155_5037137 | 487155 | 5037137 | 0.00934 | 304.67 | 361.19 | 0 | 24-HR | SUSDSCR | 1ST | 21120124 | Acute
487155_5037237 | 487155 | 5037237 | 0.01108 | 257.54 | 361.19 | 0 | 24-HR | SUSDSCR | 1ST | 21120124 | Acute
487155_5037337 | 487155 | 5037337 | 0.01271 | 201.87 | 361.19 | 0 | 24-HR | SUSDSCR | 1ST | 21120124 | Acute
487255_5036437 | 487255 | 5036437 | 0.01353 | 283.44 | 361.19 | 0 | 24-HR | SUSDSCR | 1ST | 24060324 | Acute
487255_5036537 | 487255 | 5036537 | 0.01487 | 248.76 | 361.19 | 0 | 24-HR | SUSDSCR | 1ST | 24060324 | Acute
487255_5036637 | 487255 | 5036637 | 0.03175 | 181.36 | 361.19 | 0 | 24-HR | SUSDSCR | 1ST | 20110224 | Acute
487255_5036737 | 487255 | 5036737 | 0.01659 | 216.21 | 361.19 | 0 | 24-HR | SUSDSCR | 1ST | 21120124 | Acute
487255_5036837 | 487255 | 5036837 | 0.01508 | 243.9 | 361.19 | 0 | 24-HR | SUSDSCR | 1ST | 21120124 | Acute
487255_5036937 | 487255 | 5036937 | 0.01601 | 231.11 | 361.19 | 0 | 24-HR | SUSDSCR | 1ST | 21120124 | Acute
487255_5037037 | 487255 | 5037037 | 0.01451 | 254.6 | 361.19 | 0 | 24-HR | SUSDSCR | 1ST | 21120124 | Acute
487255_5037137 | 487255 | 5037137 | 0.01312 | 280.56 | 361.19 | 0 | 24-HR | SUSDSCR | 1ST | 21120124 | Acute
487255_5037237 | 487255 | 5037237 | 0.01279 | 251.03 | 361.19 | 0 | 24-HR | SUSDSCR | 1ST | 21120124 | Acute
487255_5037337 | 487255 | 5037337 | 0.01209 | 232.21 | 361.19 | 0 | 24-HR | SUSDSCR | 1ST | 21120124 | Acute
487355_5036437 | 487355 | 5036437 | 0.01216 | 259.34 | 361.19 | 0 | 24-HR | SUSDSCR | 1ST | 24060324 | Acute
487355_5036537 | 487355 | 5036537 | 0.01349 | 245.63 | 361.19 | 0 | 24-HR | SUSDSCR | 1ST | 24060324 | Acute
487355_5036637 | 487355 | 5036637 | 0.01488 | 221.04 | 361.19 | 0 | 24-HR | SUSDSCR | 1ST | 24060324 | Acute
487355_5036737 | 487355 | 5036737 | 0.03952 | 173.7 | 361.19 | 0 | 24-HR | SUSDSCR | 1ST | 20110224 | Acute
487355_5036837 | 487355 | 5036837 | 0.02013 | 199.74 | 361.19 | 0 | 24-HR | SUSDSCR | 1ST | 21120124 | Acute
487355_5036937 | 487355 | 5036937 | 0.018 | 205.87 | 361.19 | 0 | 24-HR | SUSDSCR | 1ST | 21120124 | Acute
487355_5037037 | 487355 | 5037037 | 0.01546 | 233.51 | 361.19 | 0 | 24-HR | SUSDSCR | 1ST | 21120124 | Acute
487355_5037137 | 487355 | 5037137 | 0.01397 | 262.56 | 361.19 | 0 | 24-HR | SUSDSCR | 1ST | 21120124 | Acute
487355_5037237 | 487355 | 5037237 | 0.01366 | 253.76 | 361.19 | 0 | 24-HR | SUSDSCR | 1ST | 21120124 | Acute
487355_5037337 | 487355 | 5037337 | 0.01417 | 220.24 | 361.19 | 0 | 24-HR | SUSDSCR | 1ST | 21120124 | Acute
487455_5036437 | 487455 | 5036437 | 0.01056 | 249.27 | 361.19 | 0 | 24-HR | SUSDSCR | 1ST | 24060324 | Acute
487455_5036537 | 487455 | 5036537 | 0.01197 | 240.87 | 361.19 | 0 | 24-HR | SUSDSCR | 1ST | 24060324 | Acute
487455_5036637 | 487455 | 5036637 | 0.01407 | 205.83 | 361.19 | 0 | 24-HR | SUSDSCR | 1ST | 24060324 | Acute
487455_5036737 | 487455 | 5036737 | 0.03762 | 178.13 | 361.19 | 0 | 24-HR | SUSDSCR | 1ST | 20110224 | Acute
487455_5036837 | 487455 | 5036837 | 0.02725 | 181.68 | 361.19 | 0 | 24-HR | SUSDSCR | 1ST | 20110224 | Acute
487455_5036937 | 487455 | 5036937 | 0.01485 | 227.61 | 361.19 | 0 | 24-HR | SUSDSCR | 1ST | 21120124 | Acute
487455_5037037 | 487455 | 5037037 | 0.01409 | 250.63 | 361.19 | 0 | 24-HR | SUSDSCR | 1ST | 21120124 | Acute
487455_5037137 | 487455 | 5037137 | 0.01411 | 254.85 | 361.19 | 0 | 24-HR | SUSDSCR | 1ST | 21120124 | Acute
487455_5037237 | 487455 | 5037237 | 0.01383 | 259.59 | 361.19 | 0 | 24-HR | SUSDSCR | 1ST | 21120124 | Acute
487455_5037337 | 487455 | 5037337 | 0.01464 | 226.78 | 361.19 | 0 | 24-HR | SUSDSCR | 1ST | 21120124 | Acute
487555_5036437 | 487555 | 5036437 | 0.00899 | 245.64 | 361.19 | 0 | 24-HR | SUSDSCR | 1ST | 24060324 | Acute
487555_5036537 | 487555 | 5036537 | 0.01042 | 238.51 | 361.19 | 0 | 24-HR | SUSDSCR | 1ST | 24060324 | Acute
487555_5036637 | 487555 | 5036637 | 0.01214 | 212.76 | 361.19 | 0 | 24-HR | SUSDSCR | 1ST | 21120124 | Acute
487555_5036737 | 487555 | 5036737 | 0.02572 | 188.36 | 361.19 | 0 | 24-HR | SUSDSCR | 1ST | 20110224 | Acute
487555_5036837 | 487555 | 5036837 | 0.05696 | 155.31 | 361.19 | 0 | 24-HR | SUSDSCR | 1ST | 20110224 | Acute
487555_5036937 | 487555 | 5036937 | 0.0214 | 187.2 | 361.19 | 0 | 24-HR | SUSDSCR | 1ST | 21120124 | Acute
487555_5037037 | 487555 | 5037037 | 0.01908 | 198.64 | 361.19 | 0 | 24-HR | SUSDSCR | 1ST | 21120124 | Acute
487555_5037137 | 487555 | 5037137 | 0.01977 | 200.51 | 361.19 | 0 | 24-HR | SUSDSCR | 1ST | 21120124 | Acute
487555_5037237 | 487555 | 5037237 | 0.01411 | 247.12 | 361.19 | 0 | 24-HR | SUSDSCR | 1ST | 21120124 | Acute
487555_5037337 | 487555 | 5037337 | 0.01398 | 247.59 | 361.19 | 0 | 24-HR | SUSDSCR | 1ST | 21120124 | Acute
487655_5036437 | 487655 | 5036437 | 0.00963 | 236.96 | 361.19 | 0 | 24-HR | SUSDSCR | 1ST | 21102124 | Acute
487655_5036537 | 487655 | 5036537 | 0.00891 | 241.42 | 361.19 | 0 | 24-HR | SUSDSCR | 1ST | 24060324 | Acute
487655_5036637 | 487655 | 5036637 | 0.02301 | 191.19 | 361.19 | 0 | 24-HR | SUSDSCR | 1ST | 20110224 | Acute
487655_5036737 | 487655 | 5036737 | 0.03385 | 181.93 | 361.19 | 0 | 24-HR | SUSDSCR | 1ST | 20110224 | Acute
487655_5036837 | 487655 | 5036837 | 0.08213 | 130.85 | 361.19 | 0 | 24-HR | SUSDSCR | 1ST | 20110224 | Acute
487655_5036937 | 487655 | 5036937 | 0.0444 | 169.39 | 361.19 | 0 | 24-HR | SUSDSCR | 1ST | 20110224 | Acute
487655_5037037 | 487655 | 5037037 | 0.01957 | 192.92 | 361.19 | 0 | 24-HR | SUSDSCR | 1ST | 21120124 | Acute
487655_5037137 | 487655 | 5037137 | 0.01503 | 214.11 | 361.19 | 0 | 24-HR | SUSDSCR | 1ST | 21120124 | Acute
487655_5037237 | 487655 | 5037237 | 0.01448 | 227.66 | 361.19 | 0 | 24-HR | SUSDSCR | 1ST | 21120124 | Acute
487655_5037337 | 487655 | 5037337 | 0.01414 | 238.92 | 361.19 | 0 | 24-HR | SUSDSCR | 1ST | 21120124 | Acute
487755_5036437 | 487755 | 5036437 | 0.00971 | 235.65 | 361.19 | 0 | 24-HR | SUSDSCR | 1ST | 21102124 | Acute
487755_5036537 | 487755 | 5036537 | 0.01017 | 209.33 | 361.19 | 0 | 24-HR | SUSDSCR | 1ST | 21102124 | Acute
487755_5036637 | 487755 | 5036637 | 0.05065 | 156.32 | 361.19 | 0 | 24-HR | SUSDSCR | 1ST | 20110224 | Acute
487755_5036737 | 487755 | 5036737 | 0.05832 | 144.71 | 361.19 | 0 | 24-HR | SUSDSCR | 1ST | 20110224 | Acute
487755_5036837 | 487755 | 5036837 | 0.06529 | 138.98 | 361.19 | 0 | 24-HR | SUSDSCR | 1ST | 20110224 | Acute
487755_5036937 | 487755 | 5036937 | 0.05538 | 160.65 | 361.19 | 0 | 24-HR | SUSDSCR | 1ST | 20110224 | Acute
487755_5037037 | 487755 | 5037037 | 0.03526 | 175.06 | 361.19 | 0 | 24-HR | SUSDSCR | 1ST | 20110224 | Acute
487755_5037137 | 487755 | 5037137 | 0.01949 | 190.69 | 361.19 | 0 | 24-HR | SUSDSCR | 1ST | 21120124 | Acute
487755_5037237 | 487755 | 5037237 | 0.01558 | 205.55 | 361.19 | 0 | 24-HR | SUSDSCR | 1ST | 21120124 | Acute
487755_5037337 | 487755 | 5037337 | 0.01507 | 213.54 | 361.19 | 0 | 24-HR | SUSDSCR | 1ST | 21120124 | Acute
487855_5036437 | 487855 | 5036437 | 0.01002 | 216.57 | 361.19 | 0 | 24-HR | SUSDSCR | 1ST | 21102124 | Acute
487855_5036537 | 487855 | 5036537 | 0.0221 | 186.52 | 361.19 | 0 | 24-HR | SUSDSCR | 1ST | 20110224 | Acute
487855_5036637 | 487855 | 5036637 | 0.04435 | 158.25 | 361.19 | 0 | 24-HR | SUSDSCR | 1ST | 20110224 | Acute
487855_5036737 | 487855 | 5036737 | 0.09119 | 113.84 | 361.19 | 0 | 24-HR | SUSDSCR | 1ST | 20110224 | Acute
487855_5036837 | 487855 | 5036837 | 0.0577 | 143.5 | 361.19 | 0 | 24-HR | SUSDSCR | 1ST | 20110224 | Acute
487855_5036937 | 487855 | 5036937 | 0.05669 | 158.49 | 361.19 | 0 | 24-HR | SUSDSCR | 1ST | 20110224 | Acute
487855_5037037 | 487855 | 5037037 | 0.03771 | 175.34 | 361.19 | 0 | 24-HR | SUSDSCR | 1ST | 20110224 | Acute
487855_5037137 | 487855 | 5037137 | 0.01768 | 191.28 | 361.19 | 0 | 24-HR | SUSDSCR | 1ST | 21120124 | Acute
487855_5037237 | 487855 | 5037237 | 0.01829 | 194.69 | 361.19 | 0 | 24-HR | SUSDSCR | 1ST | 21120124 | Acute
487855_5037337 | 487855 | 5037337 | 0.01509 | 206.24 | 361.19 | 0 | 24-HR | SUSDSCR | 1ST | 21120124 | Acute
487955_5036437 | 487955 | 5036437 | 0.01267 | 198.38 | 361.19 | 0 | 24-HR | SUSDSCR | 1ST | 21100424 | Acute
487955_5036537 | 487955 | 5036537 | 0.02421 | 180.46 | 361.19 | 0 | 24-HR | SUSDSCR | 1ST | 22120624 | Acute
487955_5036637 | 487955 | 5036637 | 0.06176 | 128.68 | 361.19 | 0 | 24-HR | SUSDSCR | 1ST | 20110224 | Acute
487955_5036737 | 487955 | 5036737 | 0.07275 | 127.71 | 361.19 | 0 | 24-HR | SUSDSCR | 1ST | 20110224 | Acute
487955_5036837 | 487955 | 5036837 | 0.05107 | 152.14 | 361.19 | 0 | 24-HR | SUSDSCR | 1ST | 20110224 | Acute
487955_5036937 | 487955 | 5036937 | 0.04561 | 170.1 | 361.19 | 0 | 24-HR | SUSDSCR | 1ST | 20110224 | Acute
487955_5037037 | 487955 | 5037037 | 0.03205 | 180.43 | 361.19 | 0 | 24-HR | SUSDSCR | 1ST | 20110224 | Acute
487955_5037137 | 487955 | 5037137 | 0.01333 | 203.63 | 361.19 | 0 | 24-HR | SUSDSCR | 1ST | 21120124 | Acute
487955_5037237 | 487955 | 5037237 | 0.01305 | 214.38 | 361.19 | 0 | 24-HR | SUSDSCR | 1ST | 21120124 | Acute
487955_5037337 | 487955 | 5037337 | 0.01388 | 209.46 | 361.19 | 0 | 24-HR | SUSDSCR | 1ST | 21120124 | Acute
488055_5036437 | 488055 | 5036437 | 0.03344 | 164.07 | 361.19 | 0 | 24-HR | SUSDSCR | 1ST | 22123124 | Acute
488055_5036537 | 488055 | 5036537 | 0.04102 | 142.89 | 361.19 | 0 | 24-HR | SUSDSCR | 1ST | 22112124 | Acute
488055_5036637 | 488055 | 5036637 | 0.04259 | 100.9 | 361.19 | 0 | 24-HR | SUSDSCR | 1ST | 22112124 | Acute
488055_5036737 | 488055 | 5036737 | 0.04195 | 145.85 | 361.19 | 0 | 24-HR | SUSDSCR | 1ST | 20110224 | Acute
488055_5036837 | 488055 | 5036837 | 0.0423 | 166.23 | 361.19 | 0 | 24-HR | SUSDSCR | 1ST | 20110224 | Acute
488055_5036937 | 488055 | 5036937 | 0.04814 | 163.46 | 361.19 | 0 | 24-HR | SUSDSCR | 1ST | 20110224 | Acute
488055_5037037 | 488055 | 5037037 | 0.02402 | 187.19 | 361.19 | 0 | 24-HR | SUSDSCR | 1ST | 20110224 | Acute
488055_5037137 | 488055 | 5037137 | 0.01187 | 208.56 | 361.19 | 0 | 24-HR | SUSDSCR | 1ST | 21120124 | Acute
488055_5037237 | 488055 | 5037237 | 0.01258 | 208.97 | 361.19 | 0 | 24-HR | SUSDSCR | 1ST | 21120124 | Acute
488055_5037337 | 488055 | 5037337 | 0.01814 | 187.05 | 361.19 | 0 | 24-HR | SUSDSCR | 1ST | 20110224 | Acute
487155_5036337 | 487155 | 5036337 | 0.01415 | 286.43 | 361.19 | 0 | 24-HR | SUSDSCR | 1ST | 24060324 | Acute
487155_5036237 | 487155 | 5036237 | 0.01307 | 257.08 | 361.19 | 0 | 24-HR | SUSDSCR | 1ST | 24060324 | Acute
487155_5036137 | 487155 | 5036137 | 0.01135 | 232.3 | 361.19 | 0 | 24-HR | SUSDSCR | 1ST | 24060324 | Acute
487155_5036037 | 487155 | 5036037 | 0.01054 | 230.52 | 361.19 | 0 | 24-HR | SUSDSCR | 1ST | 21102124 | Acute
487155_5035937 | 487155 | 5035937 | 0.01001 | 240.09 | 361.19 | 0 | 24-HR | SUSDSCR | 1ST | 22012324 | Acute
487155_5035837 | 487155 | 5035837 | 0.01283 | 218.2 | 361.19 | 0 | 24-HR | SUSDSCR | 1ST | 21020724 | Acute
487155_5035737 | 487155 | 5035737 | 0.01367 | 222.47 | 361.19 | 0 | 24-HR | SUSDSCR | 1ST | 21020724 | Acute
487155_5035637 | 487155 | 5035637 | 0.01417 | 232.07 | 361.19 | 0 | 24-HR | SUSDSCR | 1ST | 21040124 | Acute
487155_5035537 | 487155 | 5035537 | 0.01264 | 239.31 | 357.46 | 0 | 24-HR | SUSDSCR | 1ST | 20100124 | Acute
487155_5035437 | 487155 | 5035437 | 0.01379 | 229.33 | 357.78 | 0 | 24-HR | SUSDSCR | 1ST | 20100124 | Acute
487155_5035337 | 487155 | 5035337 | 0.01895 | 196.69 | 361.19 | 0 | 24-HR | SUSDSCR | 1ST | 23122524 | Acute
487155_5035237 | 487155 | 5035237 | 0.01671 | 197.56 | 361.19 | 0 | 24-HR | SUSDSCR | 1ST | 23122524 | Acute
487155_5035137 | 487155 | 5035137 | 0.0689 | 154.11 | 361.19 | 0 | 24-HR | SUSDSCR | 1ST | 22012324 | Acute
487155_5035037 | 487155 | 5035037 | 0.08273 | 160.93 | 361.19 | 0 | 24-HR | SUSDSCR | 1ST | 21031224 | Acute
487155_5034937 | 487155 | 5034937 | 0.10212 | 148.93 | 361.19 | 0 | 24-HR | SUSDSCR | 1ST | 21031224 | Acute
487155_5034837 | 487155 | 5034837 | 0.12059 | 126.56 | 361.19 | 0 | 24-HR | SUSDSCR | 1ST | 22112124 | Acute
487155_5034737 | 487155 | 5034737 | 0.09663 | 100.39 | 361.19 | 0 | 24-HR | SUSDSCR | 1ST | 22091924 | Acute
487155_5034637 | 487155 | 5034637 | 0.07121 | 91.47 | 361.19 | 0 | 24-HR | SUSDSCR | 1ST | 22121124 | Acute
487155_5034537 | 487155 | 5034537 | 0.05935 | 79.77 | 361.19 | 0 | 24-HR | SUSDSCR | 1ST | 22021324 | Acute
487155_5034437 | 487155 | 5034437 | 0.05864 | 69.58 | 361.19 | 0 | 24-HR | SUSDSCR | 1ST | 22021324 | Acute
487155_5034337 | 487155 | 5034337 | 0.05775 | 71.6 | 361.19 | 0 | 24-HR | SUSDSCR | 1ST | 20120324 | Acute
487155_5034237 | 487155 | 5034237 | 0.07085 | 79.1 | 361.19 | 0 | 24-HR | SUSDSCR | 1ST | 20120324 | Acute
487155_5034137 | 487155 | 5034137 | 0.07411 | 74.44 | 361.19 | 0 | 24-HR | SUSDSCR | 1ST | 20120324 | Acute
487155_5034037 | 487155 | 5034037 | 0.07165 | 61.49 | 361.19 | 0 | 24-HR | SUSDSCR | 1ST | 22012824 | Acute
487155_5033937 | 487155 | 5033937 | 0.07404 | 57.74 | 361.19 | 0 | 24-HR | SUSDSCR | 1ST | 23121624 | Acute
487155_5033837 | 487155 | 5033837 | 0.08669 | 57.89 | 361.19 | 0 | 24-HR | SUSDSCR | 1ST | 23121624 | Acute
487155_5033737 | 487155 | 5033737 | 0.09417 | 60.52 | 358.72 | 0 | 24-HR | SUSDSCR | 1ST | 23121624 | Acute
487155_5033637 | 487155 | 5033637 | 0.15138 | 99.27 | 174.2 | 0 | 24-HR | SUSDSCR | 1ST | 23121624 | Acute
487155_5033537 | 487155 | 5033537 | 0.17014 | 101.36 | 174.2 | 0 | 24-HR | SUSDSCR | 1ST | 23121624 | Acute
487155_5033437 | 487155 | 5033437 | 0.20941 | 118.95 | 174.2 | 0 | 24-HR | SUSDSCR | 1ST | 23121624 | Acute
487155_5033337 | 487155 | 5033337 | 0.10168 | 133.69 | 174.2 | 0 | 24-HR | SUSDSCR | 1ST | 23121624 | Acute
487155_5033237 | 487155 | 5033237 | 0.08101 | 143.26 | 169.11 | 0 | 24-HR | SUSDSCR | 1ST | 24101124 | Acute
487155_5033137 | 487155 | 5033137 | 0.08206 | 144.27 | 169.65 | 0 | 24-HR | SUSDSCR | 1ST | 22100924 | Acute
487155_5033037 | 487155 | 5033037 | 0.07708 | 141.02 | 169.88 | 0 | 24-HR | SUSDSCR | 1ST | 22100924 | Acute
487155_5032937 | 487155 | 5032937 | 0.06861 | 137.65 | 168.86 | 0 | 24-HR | SUSDSCR | 1ST | 24102324 | Acute
487155_5032837 | 487155 | 5032837 | 0.09247 | 128.41 | 170.55 | 0 | 24-HR | SUSDSCR | 1ST | 20112624 | Acute
487155_5032737 | 487155 | 5032737 | 0.16426 | 116.9 | 171.86 | 0 | 24-HR | SUSDSCR | 1ST | 20112624 | Acute
487155_5032637 | 487155 | 5032637 | 0.09845 | 97.43 | 174.2 | 0 | 24-HR | SUSDSCR | 1ST | 20112624 | Acute
487155_5032537 | 487155 | 5032537 | 0.07229 | 67.81 | 174.2 | 0 | 24-HR | SUSDSCR | 1ST | 22020524 | Acute
487155_5032437 | 487155 | 5032437 | 0.06452 | 60.35 | 174.2 | 0 | 24-HR | SUSDSCR | 1ST | 22020524 | Acute
487155_5032337 | 487155 | 5032337 | 0.05661 | 57.71 | 174.2 | 0 | 24-HR | SUSDSCR | 1ST | 22020524 | Acute
487155_5032237 | 487155 | 5032237 | 0.05485 | 58.21 | 174.2 | 0 | 24-HR | SUSDSCR | 1ST | 24121024 | Acute
487155_5032137 | 487155 | 5032137 | 0.0534 | 57.67 | 174.2 | 0 | 24-HR | SUSDSCR | 1ST | 24121024 | Acute
487155_5032037 | 487155 | 5032037 | 0.05027 | 57.88 | 169.64 | 0 | 24-HR | SUSDSCR | 1ST | 24121024 | Acute
487155_5031937 | 487155 | 5031937 | 0.04547 | 57.57 | 57.57 | 0 | 24-HR | SUSDSCR | 1ST | 24121024 | Acute
487155_5031837 | 487155 | 5031837 | 0.03987 | 57.44 | 57.44 | 0 | 24-HR | SUSDSCR | 1ST | 24121024 | Acute
487255_5036337 | 487255 | 5036337 | 0.01264 | 257.08 | 361.19 | 0 | 24-HR | SUSDSCR | 1ST | 24060324 | Acute
487255_5036237 | 487255 | 5036237 | 0.01098 | 250.26 | 361.19 | 0 | 24-HR | SUSDSCR | 1ST | 24060324 | Acute
487255_5036137 | 487255 | 5036137 | 0.01181 | 205.12 | 361.19 | 0 | 24-HR | SUSDSCR | 1ST | 20110224 | Acute
487255_5036037 | 487255 | 5036037 | 0.0103 | 222.52 | 361.19 | 0 | 24-HR | SUSDSCR | 1ST | 21102124 | Acute
487255_5035937 | 487255 | 5035937 | 0.01002 | 235.71 | 361.19 | 0 | 24-HR | SUSDSCR | 1ST | 22012324 | Acute
487255_5035837 | 487255 | 5035837 | 0.01307 | 212.29 | 361.19 | 0 | 24-HR | SUSDSCR | 1ST | 21020724 | Acute
487255_5035737 | 487255 | 5035737 | 0.02231 | 188.16 | 361.19 | 0 | 24-HR | SUSDSCR | 1ST | 21030124 | Acute
487255_5035637 | 487255 | 5035637 | 0.01878 | 197.26 | 361.19 | 0 | 24-HR | SUSDSCR | 1ST | 23122524 | Acute
487255_5035537 | 487255 | 5035537 | 0.01345 | 227.98 | 358.72 | 0 | 24-HR | SUSDSCR | 1ST | 20100124 | Acute
487255_5035437 | 487255 | 5035437 | 0.01314 | 233.66 | 342.18 | 0 | 24-HR | SUSDSCR | 1ST | 20100124 | Acute
487255_5035337 | 487255 | 5035337 | 0.01354 | 218.58 | 356.24 | 0 | 24-HR | SUSDSCR | 1ST | 23082624 | Acute
487255_5035237 | 487255 | 5035237 | 0.01334 | 203.66 | 358.72 | 0 | 24-HR | SUSDSCR | 1ST | 23122524 | Acute
487255_5035137 | 487255 | 5035137 | 0.01233 | 215.26 | 325.66 | 0 | 24-HR | SUSDSCR | 1ST | 24042924 | Acute
487255_5035037 | 487255 | 5035037 | 0.01482 | 210.57 | 307.81 | 0 | 24-HR | SUSDSCR | 1ST | 20052124 | Acute
487255_5034937 | 487255 | 5034937 | 0.03765 | 182.7 | 342.18 | 0 | 24-HR | SUSDSCR | 1ST | 23122024 | Acute
487255_5034837 | 487255 | 5034837 | 0.08896 | 146.03 | 361.19 | 0 | 24-HR | SUSDSCR | 1ST | 22112124 | Acute
487255_5034737 | 487255 | 5034737 | 0.11326 | 123.64 | 361.19 | 0 | 24-HR | SUSDSCR | 1ST | 22112124 | Acute
487255_5034637 | 487255 | 5034637 | 0.15732 | 107.07 | 361.19 | 0 | 24-HR | SUSDSCR | 1ST | 22121124 | Acute
487255_5034537 | 487255 | 5034537 | 0.13561 | 105.9 | 361.19 | 0 | 24-HR | SUSDSCR | 1ST | 22121124 | Acute
487255_5034437 | 487255 | 5034437 | 0.05933 | 93.31 | 361.19 | 0 | 24-HR | SUSDSCR | 1ST | 22021324 | Acute
487255_5034337 | 487255 | 5034337 | 0.05131 | 74.08 | 361.19 | 0 | 24-HR | SUSDSCR | 1ST | 22021324 | Acute
487255_5034237 | 487255 | 5034237 | 0.06367 | 65.57 | 361.19 | 0 | 24-HR | SUSDSCR | 1ST | 20120324 | Acute
487255_5034137 | 487255 | 5034137 | 0.06686 | 62 | 361.19 | 0 | 24-HR | SUSDSCR | 1ST | 20120324 | Acute
487255_5034037 | 487255 | 5034037 | 0.06526 | 59.18 | 361.19 | 0 | 24-HR | SUSDSCR | 1ST | 22012824 | Acute
487255_5033937 | 487255 | 5033937 | 0.06717 | 57.64 | 361.19 | 0 | 24-HR | SUSDSCR | 1ST | 22012824 | Acute
487255_5033837 | 487255 | 5033837 | 0.07694 | 57.83 | 361.19 | 0 | 24-HR | SUSDSCR | 1ST | 23121624 | Acute
487255_5033737 | 487255 | 5033737 | 0.09206 | 64.68 | 355.77 | 0 | 24-HR | SUSDSCR | 1ST | 23121624 | Acute
487255_5033637 | 487255 | 5033637 | 0.10059 | 88.38 | 174.2 | 0 | 24-HR | SUSDSCR | 1ST | 23121624 | Acute
487255_5033537 | 487255 | 5033537 | 0.1888 | 103.85 | 174.2 | 0 | 24-HR | SUSDSCR | 1ST | 23121624 | Acute
487255_5033437 | 487255 | 5033437 | 0.23386 | 117.33 | 174.2 | 0 | 24-HR | SUSDSCR | 1ST | 23121624 | Acute
487255_5033337 | 487255 | 5033337 | 0.1427 | 126.09 | 173.77 | 0 | 24-HR | SUSDSCR | 1ST | 23121624 | Acute
487255_5033237 | 487255 | 5033237 | 0.10397 | 129.78 | 172.19 | 0 | 24-HR | SUSDSCR | 1ST | 20040324 | Acute
487255_5033137 | 487255 | 5033137 | 0.07523 | 139.44 | 154.14 | 0 | 24-HR | SUSDSCR | 1ST | 24101124 | Acute
487255_5033037 | 487255 | 5033037 | 0.06826 | 150.66 | 150.66 | 0 | 24-HR | SUSDSCR | 1ST | 22100924 | Acute
487255_5032937 | 487255 | 5032937 | 0.06519 | 149.74 | 152.18 | 0 | 24-HR | SUSDSCR | 1ST | 22100924 | Acute
487255_5032837 | 487255 | 5032837 | 0.06064 | 138.24 | 154.35 | 0 | 24-HR | SUSDSCR | 1ST | 22021224 | Acute
487255_5032737 | 487255 | 5032737 | 0.11877 | 120.2 | 154.35 | 0 | 24-HR | SUSDSCR | 1ST | 20112624 | Acute
487255_5032637 | 487255 | 5032637 | 0.15895 | 112.98 | 154.35 | 0 | 24-HR | SUSDSCR | 1ST | 20112624 | Acute
487255_5032537 | 487255 | 5032537 | 0.0717 | 83.49 | 174.2 | 0 | 24-HR | SUSDSCR | 1ST | 22020524 | Acute
487255_5032437 | 487255 | 5032437 | 0.06806 | 64.79 | 174.2 | 0 | 24-HR | SUSDSCR | 1ST | 22020524 | Acute
487255_5032337 | 487255 | 5032337 | 0.061 | 57.37 | 174.2 | 0 | 24-HR | SUSDSCR | 1ST | 22020524 | Acute
487255_5032237 | 487255 | 5032237 | 0.05665 | 58.2 | 174.2 | 0 | 24-HR | SUSDSCR | 1ST | 22020524 | Acute
487255_5032137 | 487255 | 5032137 | 0.05175 | 57.99 | 172.74 | 0 | 24-HR | SUSDSCR | 1ST | 24121024 | Acute
487255_5032037 | 487255 | 5032037 | 0.05132 | 57.4 | 154.35 | 0 | 24-HR | SUSDSCR | 1ST | 24121024 | Acute
487255_5031937 | 487255 | 5031937 | 0.04914 | 57.38 | 144.68 | 0 | 24-HR | SUSDSCR | 1ST | 24121024 | Acute
487255_5031837 | 487255 | 5031837 | 0.04532 | 57.09 | 57.09 | 0 | 24-HR | SUSDSCR | 1ST | 24121024 | Acute
487355_5036337 | 487355 | 5036337 | 0.011 | 235.04 | 361.19 | 0 | 24-HR | SUSDSCR | 1ST | 24060324 | Acute
487355_5036237 | 487355 | 5036237 | 0.01067 | 220.74 | 361.19 | 0 | 24-HR | SUSDSCR | 1ST | 21102124 | Acute
487355_5036137 | 487355 | 5036137 | 0.01723 | 195.12 | 361.19 | 0 | 24-HR | SUSDSCR | 1ST | 20110224 | Acute
487355_5036037 | 487355 | 5036037 | 0.01301 | 203.48 | 361.19 | 0 | 24-HR | SUSDSCR | 1ST | 21100424 | Acute
487355_5035937 | 487355 | 5035937 | 0.01145 | 235.19 | 361.19 | 0 | 24-HR | SUSDSCR | 1ST | 21040124 | Acute
487355_5035837 | 487355 | 5035837 | 0.01292 | 218.94 | 361.19 | 0 | 24-HR | SUSDSCR | 1ST | 21020724 | Acute
487355_5035737 | 487355 | 5035737 | 0.01853 | 195.44 | 361.19 | 0 | 24-HR | SUSDSCR | 1ST | 23122524 | Acute
487355_5035637 | 487355 | 5035637 | 0.04479 | 174.02 | 361.19 | 0 | 24-HR | SUSDSCR | 1ST | 21082424 | Acute
487355_5035537 | 487355 | 5035537 | 0.01608 | 200.72 | 361.19 | 0 | 24-HR | SUSDSCR | 1ST | 23122524 | Acute
487355_5035437 | 487355 | 5035437 | 0.01307 | 226.64 | 342.18 | 0 | 24-HR | SUSDSCR | 1ST | 20100124 | Acute
487355_5035337 | 487355 | 5035337 | 0.01193 | 241.51 | 241.51 | 0 | 24-HR | SUSDSCR | 1ST | 23082624 | Acute
487355_5035237 | 487355 | 5035237 | 0.01066 | 230.74 | 242.65 | 0 | 24-HR | SUSDSCR | 1ST | 23082624 | Acute
487355_5035137 | 487355 | 5035137 | 0.01481 | 197.8 | 342.18 | 0 | 24-HR | SUSDSCR | 1ST | 24083124 | Acute
487355_5035037 | 487355 | 5035037 | 0.0315 | 182.33 | 358.72 | 0 | 24-HR | SUSDSCR | 1ST | 21031224 | Acute
487355_5034937 | 487355 | 5034937 | 0.03221 | 185.78 | 342.18 | 0 | 24-HR | SUSDSCR | 1ST | 23122024 | Acute
487355_5034837 | 487355 | 5034837 | 0.06236 | 166.82 | 357.46 | 0 | 24-HR | SUSDSCR | 1ST | 22112124 | Acute
487355_5034737 | 487355 | 5034737 | 0.08764 | 130.32 | 361.19 | 0 | 24-HR | SUSDSCR | 1ST | 22112124 | Acute
487355_5034637 | 487355 | 5034637 | 0.16298 | 108.86 | 361.19 | 0 | 24-HR | SUSDSCR | 1ST | 22121124 | Acute
487355_5034537 | 487355 | 5034537 | 0.10799 | 102.11 | 361.19 | 0 | 24-HR | SUSDSCR | 1ST | 22121124 | Acute
487355_5034437 | 487355 | 5034437 | 0.12791 | 109.98 | 361.19 | 0 | 24-HR | SUSDSCR | 1ST | 21033024 | Acute
487355_5034337 | 487355 | 5034337 | 0.09787 | 103.05 | 361.19 | 0 | 24-HR | SUSDSCR | 1ST | 24100624 | Acute
487355_5034237 | 487355 | 5034237 | 0.05795 | 82.11 | 361.19 | 0 | 24-HR | SUSDSCR | 1ST | 20120324 | Acute
487355_5034137 | 487355 | 5034137 | 0.06478 | 63.2 | 361.19 | 0 | 24-HR | SUSDSCR | 1ST | 20120324 | Acute
487355_5034037 | 487355 | 5034037 | 0.06168 | 58.04 | 361.19 | 0 | 24-HR | SUSDSCR | 1ST | 20120324 | Acute
487355_5033937 | 487355 | 5033937 | 0.06408 | 57.01 | 361.19 | 0 | 24-HR | SUSDSCR | 1ST | 22012824 | Acute
487355_5033837 | 487355 | 5033837 | 0.06691 | 57.99 | 361.19 | 0 | 24-HR | SUSDSCR | 1ST | 23121624 | Acute
487355_5033737 | 487355 | 5033737 | 0.08273 | 84.93 | 218.65 | 0 | 24-HR | SUSDSCR | 1ST | 23121624 | Acute
487355_5033637 | 487355 | 5033637 | 0.10271 | 93.65 | 174.2 | 0 | 24-HR | SUSDSCR | 1ST | 23121624 | Acute
487355_5033537 | 487355 | 5033537 | 0.16369 | 102.53 | 174.2 | 0 | 24-HR | SUSDSCR | 1ST | 23121624 | Acute
487355_5033437 | 487355 | 5033437 | 0.2325 | 110.53 | 174.2 | 0 | 24-HR | SUSDSCR | 1ST | 23121624 | Acute
487355_5033337 | 487355 | 5033337 | 0.21824 | 115.19 | 174.1 | 0 | 24-HR | SUSDSCR | 1ST | 23121624 | Acute
487355_5033237 | 487355 | 5033237 | 0.10628 | 127.78 | 154.26 | 0 | 24-HR | SUSDSCR | 1ST | 23121624 | Acute
487355_5033137 | 487355 | 5033137 | 0.0718 | 138.94 | 154.14 | 0 | 24-HR | SUSDSCR | 1ST | 22061524 | Acute
487355_5033037 | 487355 | 5033037 | 0.06736 | 150.67 | 150.67 | 0 | 24-HR | SUSDSCR | 1ST | 24101124 | Acute
487355_5032937 | 487355 | 5032937 | 0.06482 | 153.35 | 153.35 | 0 | 24-HR | SUSDSCR | 1ST | 22100924 | Acute
487355_5032837 | 487355 | 5032837 | 0.06145 | 144.58 | 153 | 0 | 24-HR | SUSDSCR | 1ST | 22100924 | Acute
487355_5032737 | 487355 | 5032737 | 0.06846 | 132.13 | 154.14 | 0 | 24-HR | SUSDSCR | 1ST | 24102324 | Acute
487355_5032637 | 487355 | 5032637 | 0.10162 | 122.76 | 154.11 | 0 | 24-HR | SUSDSCR | 1ST | 20112624 | Acute
487355_5032537 | 487355 | 5032537 | 0.15394 | 111.69 | 154.3 | 0 | 24-HR | SUSDSCR | 1ST | 20112624 | Acute
487355_5032437 | 487355 | 5032437 | 0.0676 | 82.09 | 171.66 | 0 | 24-HR | SUSDSCR | 1ST | 22020524 | Acute
487355_5032337 | 487355 | 5032337 | 0.06263 | 61.37 | 174.2 | 0 | 24-HR | SUSDSCR | 1ST | 22020524 | Acute
487355_5032237 | 487355 | 5032237 | 0.05975 | 58 | 174.2 | 0 | 24-HR | SUSDSCR | 1ST | 22020524 | Acute
487355_5032137 | 487355 | 5032137 | 0.05579 | 57.58 | 171.44 | 0 | 24-HR | SUSDSCR | 1ST | 22020524 | Acute
487355_5032037 | 487355 | 5032037 | 0.04951 | 57.27 | 154.35 | 0 | 24-HR | SUSDSCR | 1ST | 22020524 | Acute
487355_5031937 | 487355 | 5031937 | 0.04883 | 56.69 | 149.46 | 0 | 24-HR | SUSDSCR | 1ST | 24121024 | Acute
487355_5031837 | 487355 | 5031837 | 0.04758 | 56.61 | 142.47 | 0 | 24-HR | SUSDSCR | 1ST | 24121024 | Acute
487455_5036337 | 487455 | 5036337 | 0.01049 | 215.45 | 361.19 | 0 | 24-HR | SUSDSCR | 1ST | 21102124 | Acute
487455_5036237 | 487455 | 5036237 | 0.02213 | 188.85 | 361.19 | 0 | 24-HR | SUSDSCR | 1ST | 20110224 | Acute
487455_5036137 | 487455 | 5036137 | 0.02355 | 182.16 | 361.19 | 0 | 24-HR | SUSDSCR | 1ST | 20110224 | Acute
487455_5036037 | 487455 | 5036037 | 0.01645 | 194.64 | 361.19 | 0 | 24-HR | SUSDSCR | 1ST | 21100424 | Acute
487455_5035937 | 487455 | 5035937 | 0.0123 | 233.39 | 361.19 | 0 | 24-HR | SUSDSCR | 1ST | 21020724 | Acute
487455_5035837 | 487455 | 5035837 | 0.01299 | 209.51 | 361.19 | 0 | 24-HR | SUSDSCR | 1ST | 24102924 | Acute
487455_5035737 | 487455 | 5035737 | 0.01794 | 197.87 | 361.19 | 0 | 24-HR | SUSDSCR | 1ST | 23122524 | Acute
487455_5035637 | 487455 | 5035637 | 0.05275 | 165.7 | 361.19 | 0 | 24-HR | SUSDSCR | 1ST | 21082424 | Acute
487455_5035537 | 487455 | 5035537 | 0.03946 | 178.52 | 361.19 | 0 | 24-HR | SUSDSCR | 1ST | 21082424 | Acute
487455_5035437 | 487455 | 5035437 | 0.01368 | 209 | 361.19 | 0 | 24-HR | SUSDSCR | 1ST | 23082624 | Acute
487455_5035337 | 487455 | 5035337 | 0.01205 | 228.1 | 242.65 | 0 | 24-HR | SUSDSCR | 1ST | 23082624 | Acute
487455_5035237 | 487455 | 5035237 | 0.01042 | 226.07 | 242.65 | 0 | 24-HR | SUSDSCR | 1ST | 22071824 | Acute
487455_5035137 | 487455 | 5035137 | 0.01208 | 202.54 | 342.18 | 0 | 24-HR | SUSDSCR | 1ST | 20032624 | Acute
487455_5035037 | 487455 | 5035037 | 0.04244 | 175.61 | 358.72 | 0 | 24-HR | SUSDSCR | 1ST | 21031224 | Acute
487455_5034937 | 487455 | 5034937 | 0.08707 | 147.17 | 361.19 | 0 | 24-HR | SUSDSCR | 1ST | 21031224 | Acute
487455_5034837 | 487455 | 5034837 | 0.11084 | 126.26 | 361.19 | 0 | 24-HR | SUSDSCR | 1ST | 22112124 | Acute
487455_5034737 | 487455 | 5034737 | 0.1378 | 111.1 | 361.19 | 0 | 24-HR | SUSDSCR | 1ST | 22091924 | Acute
487455_5034637 | 487455 | 5034637 | 0.09643 | 100.13 | 361.19 | 0 | 24-HR | SUSDSCR | 1ST | 22121124 | Acute
487455_5034537 | 487455 | 5034537 | 0.05786 | 91.01 | 361.19 | 0 | 24-HR | SUSDSCR | 1ST | 22121124 | Acute
487455_5034437 | 487455 | 5034437 | 0.05409 | 93.06 | 361.19 | 0 | 24-HR | SUSDSCR | 1ST | 22021324 | Acute
487455_5034337 | 487455 | 5034337 | 0.04918 | 80.27 | 361.19 | 0 | 24-HR | SUSDSCR | 1ST | 22021324 | Acute
487455_5034237 | 487455 | 5034237 | 0.05131 | 63.11 | 361.19 | 0 | 24-HR | SUSDSCR | 1ST | 20120324 | Acute
487455_5034137 | 487455 | 5034137 | 0.05745 | 56.88 | 361.19 | 0 | 24-HR | SUSDSCR | 1ST | 20120324 | Acute
487455_5034037 | 487455 | 5034037 | 0.06034 | 56.9 | 361.19 | 0 | 24-HR | SUSDSCR | 1ST | 20120324 | Acute
487455_5033937 | 487455 | 5033937 | 0.06036 | 56.78 | 361.19 | 0 | 24-HR | SUSDSCR | 1ST | 22012824 | Acute
487455_5033837 | 487455 | 5033837 | 0.06187 | 55.75 | 361.19 | 0 | 24-HR | SUSDSCR | 1ST | 22012824 | Acute
487455_5033737 | 487455 | 5033737 | 0.07217 | 81.86 | 242.54 | 0 | 24-HR | SUSDSCR | 1ST | 23121624 | Acute
487455_5033637 | 487455 | 5033637 | 0.08581 | 87.37 | 174.2 | 0 | 24-HR | SUSDSCR | 1ST | 23121624 | Acute
487455_5033537 | 487455 | 5033537 | 0.10197 | 92.59 | 174.2 | 0 | 24-HR | SUSDSCR | 1ST | 23121624 | Acute
487455_5033437 | 487455 | 5033437 | 0.15025 | 100.74 | 174.2 | 0 | 24-HR | SUSDSCR | 1ST | 23121624 | Acute
487455_5033337 | 487455 | 5033337 | 0.22418 | 112.02 | 167.15 | 0 | 24-HR | SUSDSCR | 1ST | 23121624 | Acute
487455_5033237 | 487455 | 5033237 | 0.14835 | 122.44 | 154.35 | 0 | 24-HR | SUSDSCR | 1ST | 23121624 | Acute
487455_5033137 | 487455 | 5033137 | 0.06987 | 137.83 | 142.69 | 0 | 24-HR | SUSDSCR | 1ST | 20040324 | Acute
487455_5033037 | 487455 | 5033037 | 0.06786 | 146.09 | 146.09 | 0 | 24-HR | SUSDSCR | 1ST | 24101124 | Acute
487455_5032937 | 487455 | 5032937 | 0.06392 | 151.14 | 151.14 | 0 | 24-HR | SUSDSCR | 1ST | 24101124 | Acute
487455_5032837 | 487455 | 5032837 | 0.06219 | 148.33 | 148.33 | 0 | 24-HR | SUSDSCR | 1ST | 22100924 | Acute
487455_5032737 | 487455 | 5032737 | 0.06201 | 140.11 | 144.07 | 0 | 24-HR | SUSDSCR | 1ST | 22021224 | Acute
487455_5032637 | 487455 | 5032637 | 0.0727 | 127.69 | 149.02 | 0 | 24-HR | SUSDSCR | 1ST | 22100924 | Acute
487455_5032537 | 487455 | 5032537 | 0.13015 | 106.66 | 154.35 | 0 | 24-HR | SUSDSCR | 1ST | 20112624 | Acute
487455_5032437 | 487455 | 5032437 | 0.05988 | 83.19 | 161.09 | 0 | 24-HR | SUSDSCR | 1ST | 20112624 | Acute
487455_5032337 | 487455 | 5032337 | 0.05968 | 66.69 | 172.09 | 0 | 24-HR | SUSDSCR | 1ST | 22020524 | Acute
487455_5032237 | 487455 | 5032237 | 0.05765 | 57.48 | 172.74 | 0 | 24-HR | SUSDSCR | 1ST | 22020524 | Acute
487455_5032137 | 487455 | 5032137 | 0.05768 | 57.4 | 167.32 | 0 | 24-HR | SUSDSCR | 1ST | 22020524 | Acute
487455_5032037 | 487455 | 5032037 | 0.05495 | 57.35 | 154.35 | 0 | 24-HR | SUSDSCR | 1ST | 22020524 | Acute
487455_5031937 | 487455 | 5031937 | 0.04953 | 56.71 | 149.94 | 0 | 24-HR | SUSDSCR | 1ST | 22020524 | Acute
487455_5031837 | 487455 | 5031837 | 0.04636 | 56.25 | 142.47 | 0 | 24-HR | SUSDSCR | 1ST | 24121024 | Acute
487555_5036337 | 487555 | 5036337 | 0.01003 | 231.89 | 361.19 | 0 | 24-HR | SUSDSCR | 1ST | 21102124 | Acute
487555_5036237 | 487555 | 5036237 | 0.01014 | 220.65 | 361.19 | 0 | 24-HR | SUSDSCR | 1ST | 21102124 | Acute
487555_5036137 | 487555 | 5036137 | 0.0205 | 182.04 | 361.19 | 0 | 24-HR | SUSDSCR | 1ST | 21100424 | Acute
487555_5036037 | 487555 | 5036037 | 0.01955 | 182.67 | 361.19 | 0 | 24-HR | SUSDSCR | 1ST | 21100424 | Acute
487555_5035937 | 487555 | 5035937 | 0.0122 | 222.5 | 361.19 | 0 | 24-HR | SUSDSCR | 1ST | 21020724 | Acute
487555_5035837 | 487555 | 5035837 | 0.01317 | 212.86 | 361.19 | 0 | 24-HR | SUSDSCR | 1ST | 24102924 | Acute
487555_5035737 | 487555 | 5035737 | 0.03763 | 176.19 | 361.19 | 0 | 24-HR | SUSDSCR | 1ST | 21082424 | Acute
487555_5035637 | 487555 | 5035637 | 0.05298 | 162.88 | 361.19 | 0 | 24-HR | SUSDSCR | 1ST | 21082424 | Acute
487555_5035537 | 487555 | 5035537 | 0.05063 | 167.02 | 361.19 | 0 | 24-HR | SUSDSCR | 1ST | 21082424 | Acute
487555_5035437 | 487555 | 5035437 | 0.01414 | 202.55 | 361.19 | 0 | 24-HR | SUSDSCR | 1ST | 23122524 | Acute
487555_5035337 | 487555 | 5035337 | 0.01279 | 205.72 | 342.18 | 0 | 24-HR | SUSDSCR | 1ST | 23082624 | Acute
487555_5035237 | 487555 | 5035237 | 0.01106 | 211.52 | 307.81 | 0 | 24-HR | SUSDSCR | 1ST | 23111424 | Acute
487555_5035137 | 487555 | 5035137 | 0.01155 | 211.81 | 242.65 | 0 | 24-HR | SUSDSCR | 1ST | 20091024 | Acute
487555_5035037 | 487555 | 5035037 | 0.01893 | 193.14 | 326.19 | 0 | 24-HR | SUSDSCR | 1ST | 23122024 | Acute
487555_5034937 | 487555 | 5034937 | 0.08029 | 156.92 | 361.19 | 0 | 24-HR | SUSDSCR | 1ST | 21031224 | Acute
487555_5034837 | 487555 | 5034837 | 0.08008 | 137.92 | 361.19 | 0 | 24-HR | SUSDSCR | 1ST | 22112124 | Acute
487555_5034737 | 487555 | 5034737 | 0.13028 | 115.31 | 361.19 | 0 | 24-HR | SUSDSCR | 1ST | 22091924 | Acute
487555_5034637 | 487555 | 5034637 | 0.06701 | 94.69 | 361.19 | 0 | 24-HR | SUSDSCR | 1ST | 22121124 | Acute
487555_5034537 | 487555 | 5034537 | 0.04705 | 79.34 | 361.19 | 0 | 24-HR | SUSDSCR | 1ST | 22121124 | Acute
487555_5034437 | 487555 | 5034437 | 0.04817 | 73.19 | 361.19 | 0 | 24-HR | SUSDSCR | 1ST | 22021324 | Acute
487555_5034337 | 487555 | 5034337 | 0.04716 | 68.93 | 361.19 | 0 | 24-HR | SUSDSCR | 1ST | 22021324 | Acute
487555_5034237 | 487555 | 5034237 | 0.04448 | 58.95 | 361.19 | 0 | 24-HR | SUSDSCR | 1ST | 20120324 | Acute
487555_5034137 | 487555 | 5034137 | 0.05335 | 56.55 | 361.19 | 0 | 24-HR | SUSDSCR | 1ST | 20120324 | Acute
487555_5034037 | 487555 | 5034037 | 0.05864 | 56.8 | 361.19 | 0 | 24-HR | SUSDSCR | 1ST | 20120324 | Acute
487555_5033937 | 487555 | 5033937 | 0.05717 | 56.85 | 361.19 | 0 | 24-HR | SUSDSCR | 1ST | 20120324 | Acute
487555_5033837 | 487555 | 5033837 | 0.06104 | 57.72 | 358.72 | 0 | 24-HR | SUSDSCR | 1ST | 22012824 | Acute
487555_5033737 | 487555 | 5033737 | 0.06691 | 75.01 | 308.04 | 0 | 24-HR | SUSDSCR | 1ST | 22012824 | Acute
487555_5033637 | 487555 | 5033637 | 0.07647 | 91.11 | 91.11 | 0 | 24-HR | SUSDSCR | 1ST | 23121624 | Acute
487555_5033537 | 487555 | 5033537 | 0.10206 | 96.24 | 152.45 | 0 | 24-HR | SUSDSCR | 1ST | 23121624 | Acute
487555_5033437 | 487555 | 5033437 | 0.14398 | 101.53 | 154.35 | 0 | 24-HR | SUSDSCR | 1ST | 23121624 | Acute
487555_5033337 | 487555 | 5033337 | 0.20744 | 110.24 | 154.35 | 0 | 24-HR | SUSDSCR | 1ST | 23121624 | Acute
487555_5033237 | 487555 | 5033237 | 0.12001 | 124.94 | 136.65 | 0 | 24-HR | SUSDSCR | 1ST | 23121624 | Acute
487555_5033137 | 487555 | 5033137 | 0.08335 | 133.57 | 133.57 | 0 | 24-HR | SUSDSCR | 1ST | 23121624 | Acute
487555_5033037 | 487555 | 5033037 | 0.0652 | 139.51 | 139.51 | 0 | 24-HR | SUSDSCR | 1ST | 22061524 | Acute
487555_5032937 | 487555 | 5032937 | 0.06675 | 143.6 | 143.6 | 0 | 24-HR | SUSDSCR | 1ST | 24101124 | Acute
487555_5032837 | 487555 | 5032837 | 0.06459 | 143.98 | 143.98 | 0 | 24-HR | SUSDSCR | 1ST | 24101124 | Acute
487555_5032737 | 487555 | 5032737 | 0.06833 | 133.72 | 149.82 | 0 | 24-HR | SUSDSCR | 1ST | 22021224 | Acute
487555_5032637 | 487555 | 5032637 | 0.1245 | 120.51 | 152.3 | 0 | 24-HR | SUSDSCR | 1ST | 22100924 | Acute
487555_5032537 | 487555 | 5032537 | 0.08551 | 97.95 | 154.35 | 0 | 24-HR | SUSDSCR | 1ST | 22091324 | Acute
487555_5032437 | 487555 | 5032437 | 0.09248 | 99.17 | 153.81 | 0 | 24-HR | SUSDSCR | 1ST | 20112624 | Acute
487555_5032337 | 487555 | 5032337 | 0.05667 | 80.99 | 154.35 | 0 | 24-HR | SUSDSCR | 1ST | 20112624 | Acute
487555_5032237 | 487555 | 5032237 | 0.05268 | 58.78 | 169.46 | 0 | 24-HR | SUSDSCR | 1ST | 22020524 | Acute
487555_5032137 | 487555 | 5032137 | 0.05515 | 57.35 | 154.35 | 0 | 24-HR | SUSDSCR | 1ST | 22020524 | Acute
487555_5032037 | 487555 | 5032037 | 0.0556 | 56.77 | 154.35 | 0 | 24-HR | SUSDSCR | 1ST | 22020524 | Acute
487555_5031937 | 487555 | 5031937 | 0.05356 | 56.32 | 149.9 | 0 | 24-HR | SUSDSCR | 1ST | 22020524 | Acute
487555_5031837 | 487555 | 5031837 | 0.04934 | 56.16 | 142.47 | 0 | 24-HR | SUSDSCR | 1ST | 22020524 | Acute
487655_5036337 | 487655 | 5036337 | 0.01389 | 197.17 | 361.19 | 0 | 24-HR | SUSDSCR | 1ST | 22101724 | Acute
487655_5036237 | 487655 | 5036237 | 0.01608 | 193.35 | 361.19 | 0 | 24-HR | SUSDSCR | 1ST | 21100424 | Acute
487655_5036137 | 487655 | 5036137 | 0.02983 | 170.65 | 361.19 | 0 | 24-HR | SUSDSCR | 1ST | 22123124 | Acute
487655_5036037 | 487655 | 5036037 | 0.03413 | 162.43 | 361.19 | 0 | 24-HR | SUSDSCR | 1ST | 22123124 | Acute
487655_5035937 | 487655 | 5035937 | 0.0121 | 209.73 | 361.19 | 0 | 24-HR | SUSDSCR | 1ST | 24102924 | Acute
487655_5035837 | 487655 | 5035837 | 0.01431 | 206.11 | 361.19 | 0 | 24-HR | SUSDSCR | 1ST | 23122524 | Acute
487655_5035737 | 487655 | 5035737 | 0.02005 | 190.52 | 361.19 | 0 | 24-HR | SUSDSCR | 1ST | 21082424 | Acute
487655_5035637 | 487655 | 5035637 | 0.05174 | 157.5 | 361.19 | 0 | 24-HR | SUSDSCR | 1ST | 21082424 | Acute
487655_5035537 | 487655 | 5035537 | 0.05012 | 157.09 | 361.19 | 0 | 24-HR | SUSDSCR | 1ST | 21082424 | Acute
487655_5035437 | 487655 | 5035437 | 0.03462 | 177.18 | 361.19 | 0 | 24-HR | SUSDSCR | 1ST | 21082424 | Acute
487655_5035337 | 487655 | 5035337 | 0.02725 | 179.51 | 361.19 | 0 | 24-HR | SUSDSCR | 1ST | 21082424 | Acute
487655_5035237 | 487655 | 5035237 | 0.01413 | 196.08 | 342.18 | 0 | 24-HR | SUSDSCR | 1ST | 24083124 | Acute
487655_5035137 | 487655 | 5035137 | 0.01434 | 195.11 | 326.74 | 0 | 24-HR | SUSDSCR | 1ST | 20052124 | Acute
487655_5035037 | 487655 | 5035037 | 0.04548 | 173.09 | 357.06 | 0 | 24-HR | SUSDSCR | 1ST | 21031224 | Acute
487655_5034937 | 487655 | 5034937 | 0.07997 | 151.9 | 361.19 | 0 | 24-HR | SUSDSCR | 1ST | 21031224 | Acute
487655_5034837 | 487655 | 5034837 | 0.09131 | 129.81 | 361.19 | 0 | 24-HR | SUSDSCR | 1ST | 22112124 | Acute
487655_5034737 | 487655 | 5034737 | 0.09781 | 103.17 | 361.19 | 0 | 24-HR | SUSDSCR | 1ST | 22091924 | Acute
487655_5034637 | 487655 | 5034637 | 0.05177 | 88.79 | 361.19 | 0 | 24-HR | SUSDSCR | 1ST | 22121124 | Acute
487655_5034537 | 487655 | 5034537 | 0.04536 | 74.04 | 361.19 | 0 | 24-HR | SUSDSCR | 1ST | 22121124 | Acute
487655_5034437 | 487655 | 5034437 | 0.04623 | 68.12 | 361.19 | 0 | 24-HR | SUSDSCR | 1ST | 22021324 | Acute
487655_5034337 | 487655 | 5034337 | 0.0437 | 61.62 | 361.19 | 0 | 24-HR | SUSDSCR | 1ST | 22021324 | Acute
487655_5034237 | 487655 | 5034237 | 0.0408 | 59.23 | 361.19 | 0 | 24-HR | SUSDSCR | 1ST | 24122024 | Acute
487655_5034137 | 487655 | 5034137 | 0.04931 | 56.95 | 361.19 | 0 | 24-HR | SUSDSCR | 1ST | 20120324 | Acute
487655_5034037 | 487655 | 5034037 | 0.05668 | 57.85 | 361.19 | 0 | 24-HR | SUSDSCR | 1ST | 20120324 | Acute
487655_5033937 | 487655 | 5033937 | 0.05685 | 55.84 | 361.19 | 0 | 24-HR | SUSDSCR | 1ST | 20120324 | Acute
487655_5033837 | 487655 | 5033837 | 0.05837 | 58.15 | 358.72 | 0 | 24-HR | SUSDSCR | 1ST | 22012824 | Acute
487655_5033737 | 487655 | 5033737 | 0.07281 | 86.51 | 86.51 | 0 | 24-HR | SUSDSCR | 1ST | 22012824 | Acute
487655_5033637 | 487655 | 5033637 | 0.07281 | 91.67 | 91.67 | 0 | 24-HR | SUSDSCR | 1ST | 22012824 | Acute
487655_5033537 | 487655 | 5033537 | 0.07922 | 87.4 | 154.35 | 0 | 24-HR | SUSDSCR | 1ST | 23121624 | Acute
487655_5033437 | 487655 | 5033437 | 0.11957 | 99.59 | 153.12 | 0 | 24-HR | SUSDSCR | 1ST | 23121624 | Acute
487655_5033337 | 487655 | 5033337 | 0.18332 | 109.23 | 150.36 | 0 | 24-HR | SUSDSCR | 1ST | 23121624 | Acute
487655_5033237 | 487655 | 5033237 | 0.1522 | 118.8 | 139.04 | 0 | 24-HR | SUSDSCR | 1ST | 23121624 | Acute
487655_5033137 | 487655 | 5033137 | 0.12303 | 124.63 | 145.94 | 0 | 24-HR | SUSDSCR | 1ST | 23121624 | Acute
487655_5033037 | 487655 | 5033037 | 0.09143 | 128.81 | 151.3 | 0 | 24-HR | SUSDSCR | 1ST | 23121624 | Acute
487655_5032937 | 487655 | 5032937 | 0.07938 | 128.84 | 152.24 | 0 | 24-HR | SUSDSCR | 1ST | 20040324 | Acute
487655_5032837 | 487655 | 5032837 | 0.06624 | 134.86 | 144.13 | 0 | 24-HR | SUSDSCR | 1ST | 24101124 | Acute
487655_5032737 | 487655 | 5032737 | 0.07222 | 129.63 | 146.45 | 0 | 24-HR | SUSDSCR | 1ST | 22100924 | Acute
487655_5032637 | 487655 | 5032637 | 0.13364 | 119.29 | 150.12 | 0 | 24-HR | SUSDSCR | 1ST | 22100924 | Acute
487655_5032537 | 487655 | 5032537 | 0.15723 | 111.08 | 149.96 | 0 | 24-HR | SUSDSCR | 1ST | 22100924 | Acute
487655_5032437 | 487655 | 5032437 | 0.10028 | 101.22 | 150.53 | 0 | 24-HR | SUSDSCR | 1ST | 22091324 | Acute
487655_5032337 | 487655 | 5032337 | 0.06482 | 90.66 | 151.59 | 0 | 24-HR | SUSDSCR | 1ST | 20112624 | Acute
487655_5032237 | 487655 | 5032237 | 0.05368 | 65.81 | 154.35 | 0 | 24-HR | SUSDSCR | 1ST | 23102924 | Acute
487655_5032137 | 487655 | 5032137 | 0.04926 | 57.16 | 154.35 | 0 | 24-HR | SUSDSCR | 1ST | 22020524 | Acute
487655_5032037 | 487655 | 5032037 | 0.05233 | 56.35 | 154.25 | 0 | 24-HR | SUSDSCR | 1ST | 22020524 | Acute
487655_5031937 | 487655 | 5031937 | 0.05362 | 56.31 | 148.39 | 0 | 24-HR | SUSDSCR | 1ST | 22020524 | Acute
487655_5031837 | 487655 | 5031837 | 0.0525 | 56.17 | 142.47 | 0 | 24-HR | SUSDSCR | 1ST | 22020524 | Acute
487755_5036337 | 487755 | 5036337 | 0.0101 | 210.74 | 361.19 | 0 | 24-HR | SUSDSCR | 1ST | 21102124 | Acute
487755_5036237 | 487755 | 5036237 | 0.03086 | 169.22 | 361.19 | 0 | 24-HR | SUSDSCR | 1ST | 22123124 | Acute
487755_5036137 | 487755 | 5036137 | 0.04503 | 154.92 | 361.19 | 0 | 24-HR | SUSDSCR | 1ST | 20111624 | Acute
487755_5036037 | 487755 | 5036037 | 0.0443 | 133 | 361.19 | 0 | 24-HR | SUSDSCR | 1ST | 24060724 | Acute
487755_5035937 | 487755 | 5035937 | 0.01889 | 188.94 | 361.19 | 0 | 24-HR | SUSDSCR | 1ST | 21030124 | Acute
487755_5035837 | 487755 | 5035837 | 0.01908 | 189.9 | 361.19 | 0 | 24-HR | SUSDSCR | 1ST | 21030124 | Acute
487755_5035737 | 487755 | 5035737 | 0.0488 | 162.01 | 361.19 | 0 | 24-HR | SUSDSCR | 1ST | 21082424 | Acute
487755_5035637 | 487755 | 5035637 | 0.06183 | 131.2 | 361.19 | 0 | 24-HR | SUSDSCR | 1ST | 21082424 | Acute
487755_5035537 | 487755 | 5035537 | 0.04774 | 143.71 | 361.19 | 0 | 24-HR | SUSDSCR | 1ST | 23020124 | Acute
487755_5035437 | 487755 | 5035437 | 0.04353 | 157.57 | 361.19 | 0 | 24-HR | SUSDSCR | 1ST | 22012324 | Acute
487755_5035337 | 487755 | 5035337 | 0.03789 | 169 | 361.19 | 0 | 24-HR | SUSDSCR | 1ST | 22012324 | Acute
487755_5035237 | 487755 | 5035237 | 0.01806 | 188.59 | 342.18 | 0 | 24-HR | SUSDSCR | 1ST | 22021024 | Acute
487755_5035137 | 487755 | 5035137 | 0.01997 | 187.17 | 326.9 | 0 | 24-HR | SUSDSCR | 1ST | 21031224 | Acute
487755_5035037 | 487755 | 5035037 | 0.02952 | 181.66 | 326.44 | 0 | 24-HR | SUSDSCR | 1ST | 23122024 | Acute
487755_5034937 | 487755 | 5034937 | 0.0624 | 164.67 | 342.18 | 0 | 24-HR | SUSDSCR | 1ST | 21031224 | Acute
487755_5034837 | 487755 | 5034837 | 0.07267 | 142.82 | 361.1 | 0 | 24-HR | SUSDSCR | 1ST | 22112124 | Acute
487755_5034737 | 487755 | 5034737 | 0.12589 | 111.27 | 361.19 | 0 | 24-HR | SUSDSCR | 1ST | 22091924 | Acute
487755_5034637 | 487755 | 5034637 | 0.04733 | 85.76 | 361.19 | 0 | 24-HR | SUSDSCR | 1ST | 22121124 | Acute
487755_5034537 | 487755 | 5034537 | 0.04342 | 74.47 | 361.19 | 0 | 24-HR | SUSDSCR | 1ST | 22121124 | Acute
487755_5034437 | 487755 | 5034437 | 0.04419 | 66.55 | 361.19 | 0 | 24-HR | SUSDSCR | 1ST | 22021324 | Acute
487755_5034337 | 487755 | 5034337 | 0.04211 | 61.62 | 361.19 | 0 | 24-HR | SUSDSCR | 1ST | 22021324 | Acute
487755_5034237 | 487755 | 5034237 | 0.03921 | 59.02 | 361.19 | 0 | 24-HR | SUSDSCR | 1ST | 24122024 | Acute
487755_5034137 | 487755 | 5034137 | 0.04496 | 56.7 | 361.19 | 0 | 24-HR | SUSDSCR | 1ST | 20120324 | Acute
487755_5034037 | 487755 | 5034037 | 0.05302 | 56.52 | 361.19 | 0 | 24-HR | SUSDSCR | 1ST | 20120324 | Acute
487755_5033937 | 487755 | 5033937 | 0.0568 | 57.44 | 361.19 | 0 | 24-HR | SUSDSCR | 1ST | 20120324 | Acute
487755_5033837 | 487755 | 5033837 | 0.06033 | 69.68 | 342.18 | 0 | 24-HR | SUSDSCR | 1ST | 20120324 | Acute
487755_5033737 | 487755 | 5033737 | 0.06642 | 76.76 | 242.65 | 0 | 24-HR | SUSDSCR | 1ST | 22012824 | Acute
487755_5033637 | 487755 | 5033637 | 0.0652 | 81.66 | 92.48 | 0 | 24-HR | SUSDSCR | 1ST | 22012824 | Acute
487755_5033537 | 487755 | 5033537 | 0.06952 | 84.05 | 154.17 | 0 | 24-HR | SUSDSCR | 1ST | 23121624 | Acute
487755_5033437 | 487755 | 5033437 | 0.08382 | 90.26 | 154.35 | 0 | 24-HR | SUSDSCR | 1ST | 23121624 | Acute
487755_5033337 | 487755 | 5033337 | 0.12028 | 99.02 | 154 | 0 | 24-HR | SUSDSCR | 1ST | 23121624 | Acute
487755_5033237 | 487755 | 5033237 | 0.13856 | 100.85 | 154.35 | 0 | 24-HR | SUSDSCR | 1ST | 23121624 | Acute
487755_5033137 | 487755 | 5033137 | 0.18623 | 110.86 | 152.85 | 0 | 24-HR | SUSDSCR | 1ST | 23121624 | Acute
487755_5033037 | 487755 | 5033037 | 0.16105 | 114.23 | 152.4 | 0 | 24-HR | SUSDSCR | 1ST | 23121624 | Acute
487755_5032937 | 487755 | 5032937 | 0.12976 | 114.56 | 152.52 | 0 | 24-HR | SUSDSCR | 1ST | 20040324 | Acute
487755_5032837 | 487755 | 5032837 | 0.10925 | 120.14 | 150.99 | 0 | 24-HR | SUSDSCR | 1ST | 22100924 | Acute
487755_5032737 | 487755 | 5032737 | 0.08326 | 122.7 | 136.39 | 0 | 24-HR | SUSDSCR | 1ST | 22100924 | Acute
487755_5032637 | 487755 | 5032637 | 0.12402 | 116.19 | 138.78 | 0 | 24-HR | SUSDSCR | 1ST | 22100924 | Acute
487755_5032537 | 487755 | 5032537 | 0.14241 | 104.21 | 150.53 | 0 | 24-HR | SUSDSCR | 1ST | 22100924 | Acute
487755_5032437 | 487755 | 5032437 | 0.07055 | 94.12 | 151.89 | 0 | 24-HR | SUSDSCR | 1ST | 22091324 | Acute
487755_5032337 | 487755 | 5032337 | 0.05196 | 81.57 | 153.22 | 0 | 24-HR | SUSDSCR | 1ST | 23112924 | Acute
487755_5032237 | 487755 | 5032237 | 0.04862 | 62.55 | 154.35 | 0 | 24-HR | SUSDSCR | 1ST | 23102924 | Acute
487755_5032137 | 487755 | 5032137 | 0.04702 | 57 | 154.35 | 0 | 24-HR | SUSDSCR | 1ST | 23102924 | Acute
487755_5032037 | 487755 | 5032037 | 0.04719 | 56.64 | 152.39 | 0 | 24-HR | SUSDSCR | 1ST | 23102924 | Acute
487755_5031937 | 487755 | 5031937 | 0.05 | 56.05 | 142.47 | 0 | 24-HR | SUSDSCR | 1ST | 22020524 | Acute
487755_5031837 | 487755 | 5031837 | 0.05176 | 56.05 | 142.47 | 0 | 24-HR | SUSDSCR | 1ST | 22020524 | Acute
487855_5036337 | 487855 | 5036337 | 0.00927 | 211.93 | 361.19 | 0 | 24-HR | SUSDSCR | 1ST | 21102124 | Acute
487855_5036237 | 487855 | 5036237 | 0.01273 | 199.01 | 361.19 | 0 | 24-HR | SUSDSCR | 1ST | 21100424 | Acute
487855_5036137 | 487855 | 5036137 | 0.02219 | 175.72 | 361.19 | 0 | 24-HR | SUSDSCR | 1ST | 23020124 | Acute
487855_5036037 | 487855 | 5036037 | 0.05074 | 128.49 | 361.19 | 0 | 24-HR | SUSDSCR | 1ST | 23020124 | Acute
487855_5035937 | 487855 | 5035937 | 0.04513 | 146.73 | 361.19 | 0 | 24-HR | SUSDSCR | 1ST | 23031624 | Acute
487855_5035837 | 487855 | 5035837 | 0.04661 | 157.23 | 361.19 | 0 | 24-HR | SUSDSCR | 1ST | 23031624 | Acute
487855_5035737 | 487855 | 5035737 | 0.04796 | 161.07 | 361.19 | 0 | 24-HR | SUSDSCR | 1ST | 21082424 | Acute
487855_5035637 | 487855 | 5035637 | 0.05089 | 143.82 | 361.19 | 0 | 24-HR | SUSDSCR | 1ST | 23012524 | Acute
487855_5035537 | 487855 | 5035537 | 0.07212 | 125.79 | 361.19 | 0 | 24-HR | SUSDSCR | 1ST | 21082424 | Acute
487855_5035437 | 487855 | 5035437 | 0.04484 | 144.67 | 361.19 | 0 | 24-HR | SUSDSCR | 1ST | 22012324 | Acute
487855_5035337 | 487855 | 5035337 | 0.0469 | 162.42 | 361.19 | 0 | 24-HR | SUSDSCR | 1ST | 22012324 | Acute
487855_5035237 | 487855 | 5035237 | 0.02477 | 179.37 | 342.18 | 0 | 24-HR | SUSDSCR | 1ST | 22021024 | Acute
487855_5035137 | 487855 | 5035137 | 0.03057 | 177.35 | 342.18 | 0 | 24-HR | SUSDSCR | 1ST | 21031224 | Acute
487855_5035037 | 487855 | 5035037 | 0.03836 | 175.54 | 326.19 | 0 | 24-HR | SUSDSCR | 1ST | 21031224 | Acute
487855_5034937 | 487855 | 5034937 | 0.07035 | 157.42 | 342.18 | 0 | 24-HR | SUSDSCR | 1ST | 21031224 | Acute
487855_5034837 | 487855 | 5034837 | 0.0698 | 138.63 | 360.81 | 0 | 24-HR | SUSDSCR | 1ST | 22112124 | Acute
487855_5034737 | 487855 | 5034737 | 0.12284 | 112.35 | 361.19 | 0 | 24-HR | SUSDSCR | 1ST | 22091924 | Acute
487855_5034637 | 487855 | 5034637 | 0.04429 | 82.32 | 361.19 | 0 | 24-HR | SUSDSCR | 1ST | 22121124 | Acute
487855_5034537 | 487855 | 5034537 | 0.04153 | 69.79 | 361.19 | 0 | 24-HR | SUSDSCR | 1ST | 22021324 | Acute
487855_5034437 | 487855 | 5034437 | 0.04207 | 65.01 | 361.19 | 0 | 24-HR | SUSDSCR | 1ST | 22021324 | Acute
487855_5034337 | 487855 | 5034337 | 0.04088 | 62.57 | 361.19 | 0 | 24-HR | SUSDSCR | 1ST | 22021324 | Acute
487855_5034237 | 487855 | 5034237 | 0.0378 | 57.74 | 361.19 | 0 | 24-HR | SUSDSCR | 1ST | 22021324 | Acute
487855_5034137 | 487855 | 5034137 | 0.04089 | 56.88 | 361.19 | 0 | 24-HR | SUSDSCR | 1ST | 20120324 | Acute
487855_5034037 | 487855 | 5034037 | 0.04961 | 56.57 | 361.19 | 0 | 24-HR | SUSDSCR | 1ST | 20120324 | Acute
487855_5033937 | 487855 | 5033937 | 0.05542 | 57.93 | 358.72 | 0 | 24-HR | SUSDSCR | 1ST | 20120324 | Acute
487855_5033837 | 487855 | 5033837 | 0.05714 | 61.59 | 342.18 | 0 | 24-HR | SUSDSCR | 1ST | 20120324 | Acute
487855_5033737 | 487855 | 5033737 | 0.06038 | 65.52 | 308.04 | 0 | 24-HR | SUSDSCR | 1ST | 22012824 | Acute
487855_5033637 | 487855 | 5033637 | 0.06185 | 68.41 | 154.35 | 0 | 24-HR | SUSDSCR | 1ST | 22012824 | Acute
487855_5033537 | 487855 | 5033537 | 0.06221 | 70.65 | 154.35 | 0 | 24-HR | SUSDSCR | 1ST | 23121624 | Acute
487855_5033437 | 487855 | 5033437 | 0.0717 | 74.85 | 154.35 | 0 | 24-HR | SUSDSCR | 1ST | 23121624 | Acute
487855_5033337 | 487855 | 5033337 | 0.07885 | 82.68 | 154.35 | 0 | 24-HR | SUSDSCR | 1ST | 23121624 | Acute
487855_5033237 | 487855 | 5033237 | 0.0843 | 87.3 | 154.35 | 0 | 24-HR | SUSDSCR | 1ST | 23121624 | Acute
487855_5033137 | 487855 | 5033137 | 0.09977 | 94.6 | 154.35 | 0 | 24-HR | SUSDSCR | 1ST | 23121624 | Acute
487855_5033037 | 487855 | 5033037 | 0.09977 | 97 | 154.35 | 0 | 24-HR | SUSDSCR | 1ST | 23121624 | Acute
487855_5032937 | 487855 | 5032937 | 0.11366 | 102.98 | 153.88 | 0 | 24-HR | SUSDSCR | 1ST | 23121624 | Acute
487855_5032837 | 487855 | 5032837 | 0.12267 | 105.09 | 152.4 | 0 | 24-HR | SUSDSCR | 1ST | 20100724 | Acute
487855_5032737 | 487855 | 5032737 | 0.15238 | 107.97 | 150.54 | 0 | 24-HR | SUSDSCR | 1ST | 20100724 | Acute
487855_5032637 | 487855 | 5032637 | 0.11884 | 101.34 | 151.75 | 0 | 24-HR | SUSDSCR | 1ST | 20100724 | Acute
487855_5032537 | 487855 | 5032537 | 0.09735 | 98.17 | 150.12 | 0 | 24-HR | SUSDSCR | 1ST | 22100924 | Acute
487855_5032437 | 487855 | 5032437 | 0.05691 | 81.69 | 153.81 | 0 | 24-HR | SUSDSCR | 1ST | 23112024 | Acute
487855_5032337 | 487855 | 5032337 | 0.04989 | 69.07 | 154.35 | 0 | 24-HR | SUSDSCR | 1ST | 24101124 | Acute
487855_5032237 | 487855 | 5032237 | 0.04586 | 58.13 | 154.35 | 0 | 24-HR | SUSDSCR | 1ST | 23112924 | Acute
487855_5032137 | 487855 | 5032137 | 0.04429 | 56.98 | 154.14 | 0 | 24-HR | SUSDSCR | 1ST | 23102924 | Acute
487855_5032037 | 487855 | 5032037 | 0.04556 | 56.76 | 150.46 | 0 | 24-HR | SUSDSCR | 1ST | 23102924 | Acute
487855_5031937 | 487855 | 5031937 | 0.04577 | 56.24 | 142.47 | 0 | 24-HR | SUSDSCR | 1ST | 23102924 | Acute
487855_5031837 | 487855 | 5031837 | 0.04787 | 55.93 | 142.47 | 0 | 24-HR | SUSDSCR | 1ST | 22020524 | Acute
487955_5036337 | 487955 | 5036337 | 0.01446 | 194 | 361.19 | 0 | 24-HR | SUSDSCR | 1ST | 21100424 | Acute
487955_5036237 | 487955 | 5036237 | 0.01586 | 189.95 | 361.19 | 0 | 24-HR | SUSDSCR | 1ST | 23122524 | Acute
487955_5036137 | 487955 | 5036137 | 0.02267 | 176.33 | 361.19 | 0 | 24-HR | SUSDSCR | 1ST | 21082424 | Acute
487955_5036037 | 487955 | 5036037 | 0.03612 | 158.52 | 361.19 | 0 | 24-HR | SUSDSCR | 1ST | 21082424 | Acute
487955_5035937 | 487955 | 5035937 | 0.07541 | 113.38 | 361.19 | 0 | 24-HR | SUSDSCR | 1ST | 21082424 | Acute
487955_5035837 | 487955 | 5035837 | 0.06597 | 126.98 | 361.19 | 0 | 24-HR | SUSDSCR | 1ST | 21082424 | Acute
487955_5035737 | 487955 | 5035737 | 0.04977 | 137.01 | 361.19 | 0 | 24-HR | SUSDSCR | 1ST | 23012524 | Acute
487955_5035637 | 487955 | 5035637 | 0.06829 | 127.37 | 361.19 | 0 | 24-HR | SUSDSCR | 1ST | 21082424 | Acute
487955_5035537 | 487955 | 5035537 | 0.0813 | 117.47 | 361.19 | 0 | 24-HR | SUSDSCR | 1ST | 21082424 | Acute
487955_5035437 | 487955 | 5035437 | 0.05393 | 131.2 | 361.19 | 0 | 24-HR | SUSDSCR | 1ST | 22012324 | Acute
487955_5035337 | 487955 | 5035337 | 0.0515 | 146.59 | 361.19 | 0 | 24-HR | SUSDSCR | 1ST | 22012324 | Acute
487955_5035237 | 487955 | 5035237 | 0.0493 | 147.04 | 361.19 | 0 | 24-HR | SUSDSCR | 1ST | 21031224 | Acute
487955_5035137 | 487955 | 5035137 | 0.06683 | 147.54 | 361.19 | 0 | 24-HR | SUSDSCR | 1ST | 21031224 | Acute
487955_5035037 | 487955 | 5035037 | 0.074 | 155.59 | 357.95 | 0 | 24-HR | SUSDSCR | 1ST | 21031224 | Acute
487955_5034937 | 487955 | 5034937 | 0.07102 | 144.9 | 358.72 | 0 | 24-HR | SUSDSCR | 1ST | 21031224 | Acute
487955_5034837 | 487955 | 5034837 | 0.07962 | 131.97 | 361.19 | 0 | 24-HR | SUSDSCR | 1ST | 22112124 | Acute
487955_5034737 | 487955 | 5034737 | 0.11581 | 115.31 | 361.19 | 0 | 24-HR | SUSDSCR | 1ST | 22091924 | Acute
487955_5034637 | 487955 | 5034637 | 0.0442 | 85 | 361.19 | 0 | 24-HR | SUSDSCR | 1ST | 22121124 | Acute
487955_5034537 | 487955 | 5034537 | 0.04029 | 71.19 | 361.19 | 0 | 24-HR | SUSDSCR | 1ST | 22121124 | Acute
487955_5034437 | 487955 | 5034437 | 0.03907 | 61.88 | 361.19 | 0 | 24-HR | SUSDSCR | 1ST | 22021324 | Acute
487955_5034337 | 487955 | 5034337 | 0.03785 | 58.23 | 361.19 | 0 | 24-HR | SUSDSCR | 1ST | 22021324 | Acute
487955_5034237 | 487955 | 5034237 | 0.03634 | 56.2 | 361.19 | 0 | 24-HR | SUSDSCR | 1ST | 22021324 | Acute
487955_5034137 | 487955 | 5034137 | 0.03692 | 56.58 | 361.19 | 0 | 24-HR | SUSDSCR | 1ST | 20120324 | Acute
487955_5034037 | 487955 | 5034037 | 0.04585 | 56.21 | 361.19 | 0 | 24-HR | SUSDSCR | 1ST | 20120324 | Acute
487955_5033937 | 487955 | 5033937 | 0.0526 | 56.7 | 358.72 | 0 | 24-HR | SUSDSCR | 1ST | 20120324 | Acute
487955_5033837 | 487955 | 5033837 | 0.05407 | 56.03 | 342.18 | 0 | 24-HR | SUSDSCR | 1ST | 20120324 | Acute
487955_5033737 | 487955 | 5033737 | 0.05168 | 55.52 | 342.18 | 0 | 24-HR | SUSDSCR | 1ST | 22012824 | Acute
487955_5033637 | 487955 | 5033637 | 0.05511 | 56.71 | 242.65 | 0 | 24-HR | SUSDSCR | 1ST | 22012824 | Acute
487955_5033537 | 487955 | 5033537 | 0.05331 | 57.58 | 169.65 | 0 | 24-HR | SUSDSCR | 1ST | 22012824 | Acute
487955_5033437 | 487955 | 5033437 | 0.06165 | 62 | 165.07 | 0 | 24-HR | SUSDSCR | 1ST | 23121624 | Acute
487955_5033337 | 487955 | 5033337 | 0.07003 | 68.08 | 154.35 | 0 | 24-HR | SUSDSCR | 1ST | 23121624 | Acute
487955_5033237 | 487955 | 5033237 | 0.07535 | 76.14 | 154.35 | 0 | 24-HR | SUSDSCR | 1ST | 23121624 | Acute
487955_5033137 | 487955 | 5033137 | 0.07439 | 79.45 | 154.35 | 0 | 24-HR | SUSDSCR | 1ST | 23121624 | Acute
487955_5033037 | 487955 | 5033037 | 0.06859 | 81.87 | 154.35 | 0 | 24-HR | SUSDSCR | 1ST | 23121624 | Acute
487955_5032937 | 487955 | 5032937 | 0.07321 | 92.08 | 154.12 | 0 | 24-HR | SUSDSCR | 1ST | 23121624 | Acute
487955_5032837 | 487955 | 5032837 | 0.07196 | 95.99 | 152.4 | 0 | 24-HR | SUSDSCR | 1ST | 20040324 | Acute
487955_5032737 | 487955 | 5032737 | 0.07143 | 91.85 | 152.4 | 0 | 24-HR | SUSDSCR | 1ST | 23112024 | Acute
487955_5032637 | 487955 | 5032637 | 0.0691 | 87.78 | 152.4 | 0 | 24-HR | SUSDSCR | 1ST | 23112024 | Acute
487955_5032537 | 487955 | 5032537 | 0.06534 | 82.02 | 152.75 | 0 | 24-HR | SUSDSCR | 1ST | 23112024 | Acute
487955_5032437 | 487955 | 5032437 | 0.06061 | 74.59 | 153.65 | 0 | 24-HR | SUSDSCR | 1ST | 23112024 | Acute
487955_5032337 | 487955 | 5032337 | 0.05321 | 62.46 | 154.35 | 0 | 24-HR | SUSDSCR | 1ST | 23112024 | Acute
487955_5032237 | 487955 | 5032237 | 0.04527 | 56.89 | 154.35 | 0 | 24-HR | SUSDSCR | 1ST | 24101124 | Acute
487955_5032137 | 487955 | 5032137 | 0.04376 | 56.73 | 152.34 | 0 | 24-HR | SUSDSCR | 1ST | 23112924 | Acute
487955_5032037 | 487955 | 5032037 | 0.04281 | 56.57 | 140.61 | 0 | 24-HR | SUSDSCR | 1ST | 23102924 | Acute
487955_5031937 | 487955 | 5031937 | 0.04404 | 56.28 | 142.47 | 0 | 24-HR | SUSDSCR | 1ST | 23102924 | Acute
487955_5031837 | 487955 | 5031837 | 0.04439 | 55.82 | 142.47 | 0 | 24-HR | SUSDSCR | 1ST | 23102924 | Acute
488055_5036337 | 488055 | 5036337 | 0.03549 | 161.81 | 361.19 | 0 | 24-HR | SUSDSCR | 1ST | 22123124 | Acute
488055_5036237 | 488055 | 5036237 | 0.0162 | 190.21 | 361.19 | 0 | 24-HR | SUSDSCR | 1ST | 23122524 | Acute
488055_5036137 | 488055 | 5036137 | 0.01324 | 200.23 | 361.19 | 0 | 24-HR | SUSDSCR | 1ST | 23122524 | Acute
488055_5036037 | 488055 | 5036037 | 0.03216 | 171.28 | 361.19 | 0 | 24-HR | SUSDSCR | 1ST | 21082424 | Acute
488055_5035937 | 488055 | 5035937 | 0.04756 | 140.53 | 361.19 | 0 | 24-HR | SUSDSCR | 1ST | 23031624 | Acute
488055_5035837 | 488055 | 5035837 | 0.07891 | 112.09 | 361.19 | 0 | 24-HR | SUSDSCR | 1ST | 21082424 | Acute
488055_5035737 | 488055 | 5035737 | 0.059 | 105.47 | 361.19 | 0 | 24-HR | SUSDSCR | 1ST | 21082424 | Acute
488055_5035637 | 488055 | 5035637 | 0.08269 | 119.93 | 361.19 | 0 | 24-HR | SUSDSCR | 1ST | 21082424 | Acute
488055_5035537 | 488055 | 5035537 | 0.06322 | 109.62 | 361.19 | 0 | 24-HR | SUSDSCR | 1ST | 21082424 | Acute
488055_5035437 | 488055 | 5035437 | 0.08455 | 116.63 | 361.19 | 0 | 24-HR | SUSDSCR | 1ST | 22012324 | Acute
488055_5035337 | 488055 | 5035337 | 0.06543 | 128.34 | 361.19 | 0 | 24-HR | SUSDSCR | 1ST | 22012324 | Acute
488055_5035237 | 488055 | 5035237 | 0.05371 | 134.08 | 361.19 | 0 | 24-HR | SUSDSCR | 1ST | 21031224 | Acute
488055_5035137 | 488055 | 5035137 | 0.0721 | 134.87 | 361.19 | 0 | 24-HR | SUSDSCR | 1ST | 21031224 | Acute
488055_5035037 | 488055 | 5035037 | 0.07774 | 136.58 | 361.19 | 0 | 24-HR | SUSDSCR | 1ST | 21031224 | Acute
488055_5034937 | 488055 | 5034937 | 0.09453 | 124.81 | 361.19 | 0 | 24-HR | SUSDSCR | 1ST | 21031224 | Acute
488055_5034837 | 488055 | 5034837 | 0.1223 | 113.33 | 361.19 | 0 | 24-HR | SUSDSCR | 1ST | 22112124 | Acute
488055_5034737 | 488055 | 5034737 | 0.03984 | 87.17 | 361.19 | 0 | 24-HR | SUSDSCR | 1ST | 22121124 | Acute
488055_5034637 | 488055 | 5034637 | 0.0404 | 75.51 | 361.19 | 0 | 24-HR | SUSDSCR | 1ST | 22121124 | Acute
488055_5034537 | 488055 | 5034537 | 0.03878 | 67.56 | 361.19 | 0 | 24-HR | SUSDSCR | 1ST | 22021324 | Acute
488055_5034437 | 488055 | 5034437 | 0.03602 | 57.19 | 361.19 | 0 | 24-HR | SUSDSCR | 1ST | 22021324 | Acute
488055_5034337 | 488055 | 5034337 | 0.03579 | 56.01 | 361.19 | 0 | 24-HR | SUSDSCR | 1ST | 22021324 | Acute
488055_5034237 | 488055 | 5034237 | 0.03521 | 55.96 | 361.19 | 0 | 24-HR | SUSDSCR | 1ST | 22021324 | Acute
488055_5034137 | 488055 | 5034137 | 0.03498 | 55.84 | 361.19 | 0 | 24-HR | SUSDSCR | 1ST | 24122024 | Acute
488055_5034037 | 488055 | 5034037 | 0.04213 | 55.97 | 361.19 | 0 | 24-HR | SUSDSCR | 1ST | 20120324 | Acute
488055_5033937 | 488055 | 5033937 | 0.0495 | 55.7 | 358.13 | 0 | 24-HR | SUSDSCR | 1ST | 20120324 | Acute
488055_5033837 | 488055 | 5033837 | 0.05337 | 56.43 | 342.18 | 0 | 24-HR | SUSDSCR | 1ST | 20120324 | Acute
488055_5033737 | 488055 | 5033737 | 0.05168 | 56.44 | 308.04 | 0 | 24-HR | SUSDSCR | 1ST | 20120324 | Acute
488055_5033637 | 488055 | 5033637 | 0.05305 | 56.13 | 242.65 | 0 | 24-HR | SUSDSCR | 1ST | 22012824 | Acute
488055_5033537 | 488055 | 5033537 | 0.05311 | 56.04 | 154.35 | 0 | 24-HR | SUSDSCR | 1ST | 22012824 | Acute
488055_5033437 | 488055 | 5033437 | 0.0524 | 55.6 | 154.35 | 0 | 24-HR | SUSDSCR | 1ST | 23121624 | Acute
488055_5033337 | 488055 | 5033337 | 0.05994 | 57.13 | 154.35 | 0 | 24-HR | SUSDSCR | 1ST | 23121624 | Acute
488055_5033237 | 488055 | 5033237 | 0.06716 | 63.21 | 154.35 | 0 | 24-HR | SUSDSCR | 1ST | 23121624 | Acute
488055_5033137 | 488055 | 5033137 | 0.0683 | 64.56 | 154.35 | 0 | 24-HR | SUSDSCR | 1ST | 23121624 | Acute
488055_5033037 | 488055 | 5033037 | 0.06844 | 74.58 | 154.35 | 0 | 24-HR | SUSDSCR | 1ST | 23121624 | Acute
488055_5032937 | 488055 | 5032937 | 0.06196 | 78.96 | 154.35 | 0 | 24-HR | SUSDSCR | 1ST | 23121624 | Acute
488055_5032837 | 488055 | 5032837 | 0.06459 | 82.62 | 153.18 | 0 | 24-HR | SUSDSCR | 1ST | 23112024 | Acute
488055_5032737 | 488055 | 5032737 | 0.06759 | 80.54 | 153.22 | 0 | 24-HR | SUSDSCR | 1ST | 23112024 | Acute
488055_5032637 | 488055 | 5032637 | 0.06891 | 72.92 | 154.35 | 0 | 24-HR | SUSDSCR | 1ST | 23112024 | Acute
488055_5032537 | 488055 | 5032537 | 0.06835 | 67.93 | 154.35 | 0 | 24-HR | SUSDSCR | 1ST | 23112024 | Acute
488055_5032437 | 488055 | 5032437 | 0.06295 | 62.56 | 154.35 | 0 | 24-HR | SUSDSCR | 1ST | 23112024 | Acute
488055_5032337 | 488055 | 5032337 | 0.05443 | 56.65 | 154.35 | 0 | 24-HR | SUSDSCR | 1ST | 23112024 | Acute
488055_5032237 | 488055 | 5032237 | 0.04829 | 56.33 | 152.4 | 0 | 24-HR | SUSDSCR | 1ST | 23112024 | Acute
488055_5032137 | 488055 | 5032137 | 0.04362 | 56.43 | 149.54 | 0 | 24-HR | SUSDSCR | 1ST | 24101124 | Acute
488055_5032037 | 488055 | 5032037 | 0.04203 | 56.02 | 140.61 | 0 | 24-HR | SUSDSCR | 1ST | 23112924 | Acute
488055_5031937 | 488055 | 5031937 | 0.04139 | 56.09 | 142.47 | 0 | 24-HR | SUSDSCR | 1ST | 23102924 | Acute
488055_5031837 | 488055 | 5031837 | 0.04257 | 55.67 | 142.47 | 0 | 24-HR | SUSDSCR | 1ST | 23102924 | Acute
487055_5032737 | 487055 | 5032737 | 0.08296 | 91.64 | 174.2 | 0 | 24-HR | SUSDSCR | 1ST | 22020524 | Acute
487055_5032637 | 487055 | 5032637 | 0.08136 | 75.39 | 174.2 | 0 | 24-HR | SUSDSCR | 1ST | 22020524 | Acute
487055_5032537 | 487055 | 5032537 | 0.06676 | 61.43 | 174.2 | 0 | 24-HR | SUSDSCR | 1ST | 22020524 | Acute
487055_5032437 | 487055 | 5032437 | 0.05751 | 58.44 | 174.2 | 0 | 24-HR | SUSDSCR | 1ST | 24121024 | Acute
487055_5032337 | 487055 | 5032337 | 0.05731 | 57.59 | 174.2 | 0 | 24-HR | SUSDSCR | 1ST | 24121024 | Acute
487055_5032237 | 487055 | 5032237 | 0.05542 | 58.35 | 174.2 | 0 | 24-HR | SUSDSCR | 1ST | 24121024 | Acute
487055_5032137 | 487055 | 5032137 | 0.05108 | 58.5 | 174.2 | 0 | 24-HR | SUSDSCR | 1ST | 24121024 | Acute
487055_5032037 | 487055 | 5032037 | 0.04523 | 58.23 | 170.39 | 0 | 24-HR | SUSDSCR | 1ST | 24121024 | Acute
487055_5031937 | 487055 | 5031937 | 0.03953 | 57.61 | 57.61 | 0 | 24-HR | SUSDSCR | 1ST | 22012324 | Acute
487055_5031837 | 487055 | 5031837 | 0.03842 | 57.74 | 183.99 | 0 | 24-HR | SUSDSCR | 1ST | 24070724 | Acute
486955_5032737 | 486955 | 5032737 | 0.08738 | 81.16 | 174.2 | 0 | 24-HR | SUSDSCR | 1ST | 22020524 | Acute
486955_5032637 | 486955 | 5032637 | 0.07191 | 66.27 | 182.53 | 0 | 24-HR | SUSDSCR | 1ST | 22020524 | Acute
486955_5032537 | 486955 | 5032537 | 0.06333 | 61.26 | 176.59 | 0 | 24-HR | SUSDSCR | 1ST | 24121024 | Acute
486955_5032437 | 486955 | 5032437 | 0.06024 | 58.16 | 174.2 | 0 | 24-HR | SUSDSCR | 1ST | 24121024 | Acute
486955_5032337 | 486955 | 5032337 | 0.05591 | 57.04 | 174.2 | 0 | 24-HR | SUSDSCR | 1ST | 24121024 | Acute
486955_5032237 | 486955 | 5032237 | 0.05053 | 57.33 | 174.2 | 0 | 24-HR | SUSDSCR | 1ST | 24121024 | Acute
486955_5032137 | 486955 | 5032137 | 0.04455 | 58.67 | 174.2 | 0 | 24-HR | SUSDSCR | 1ST | 24121024 | Acute
486955_5032037 | 486955 | 5032037 | 0.04132 | 58.24 | 171.44 | 0 | 24-HR | SUSDSCR | 1ST | 22012324 | Acute
486955_5031937 | 486955 | 5031937 | 0.04128 | 57.61 | 57.61 | 0 | 24-HR | SUSDSCR | 1ST | 24070724 | Acute
486955_5031837 | 486955 | 5031837 | 0.04187 | 57.99 | 203.45 | 0 | 24-HR | SUSDSCR | 1ST | 24070724 | Acute
486855_5032737 | 486855 | 5032737 | 0.07444 | 70.25 | 184.58 | 0 | 24-HR | SUSDSCR | 1ST | 22020524 | Acute
486855_5032637 | 486855 | 5032637 | 0.06819 | 62.43 | 184.58 | 0 | 24-HR | SUSDSCR | 1ST | 24121024 | Acute
486855_5032537 | 486855 | 5032537 | 0.0645 | 61 | 184.54 | 0 | 24-HR | SUSDSCR | 1ST | 24121024 | Acute
486855_5032437 | 486855 | 5032437 | 0.05737 | 58.2 | 179.08 | 0 | 24-HR | SUSDSCR | 1ST | 24121024 | Acute
486855_5032337 | 486855 | 5032337 | 0.05008 | 57.36 | 174.2 | 0 | 24-HR | SUSDSCR | 1ST | 24121024 | Acute
486855_5032237 | 486855 | 5032237 | 0.04473 | 57.9 | 174.2 | 0 | 24-HR | SUSDSCR | 1ST | 22012324 | Acute
486855_5032137 | 486855 | 5032137 | 0.0439 | 58.61 | 174.2 | 0 | 24-HR | SUSDSCR | 1ST | 24070724 | Acute
486855_5032037 | 486855 | 5032037 | 0.04441 | 58.11 | 171.66 | 0 | 24-HR | SUSDSCR | 1ST | 24070724 | Acute
486855_5031937 | 486855 | 5031937 | 0.04453 | 57.71 | 57.71 | 0 | 24-HR | SUSDSCR | 1ST | 24070724 | Acute
486855_5031837 | 486855 | 5031837 | 0.04409 | 57.59 | 204.41 | 0 | 24-HR | SUSDSCR | 1ST | 24070724 | Acute
486755_5032737 | 486755 | 5032737 | 0.07507 | 66.83 | 184.58 | 0 | 24-HR | SUSDSCR | 1ST | 24121024 | Acute
486755_5032637 | 486755 | 5032637 | 0.06701 | 61.75 | 184.58 | 0 | 24-HR | SUSDSCR | 1ST | 24121024 | Acute
486755_5032537 | 486755 | 5032537 | 0.05854 | 59.65 | 184.58 | 0 | 24-HR | SUSDSCR | 1ST | 24121024 | Acute
486755_5032437 | 486755 | 5032437 | 0.04969 | 58.47 | 184.54 | 0 | 24-HR | SUSDSCR | 1ST | 24121024 | Acute
486755_5032337 | 486755 | 5032337 | 0.04653 | 57.7 | 175.99 | 0 | 24-HR | SUSDSCR | 1ST | 22012324 | Acute
486755_5032237 | 486755 | 5032237 | 0.04718 | 58.35 | 174.2 | 0 | 24-HR | SUSDSCR | 1ST | 24070724 | Acute
486755_5032137 | 486755 | 5032137 | 0.04767 | 58.66 | 174.2 | 0 | 24-HR | SUSDSCR | 1ST | 24070724 | Acute
486755_5032037 | 486755 | 5032037 | 0.04716 | 58.07 | 171.66 | 0 | 24-HR | SUSDSCR | 1ST | 24070724 | Acute
486755_5031937 | 486755 | 5031937 | 0.04622 | 57.93 | 57.93 | 0 | 24-HR | SUSDSCR | 1ST | 24070724 | Acute
486755_5031837 | 486755 | 5031837 | 0.04445 | 57.78 | 204.41 | 0 | 24-HR | SUSDSCR | 1ST | 24070724 | Acute
486655_5032737 | 486655 | 5032737 | 0.07108 | 64.96 | 184.58 | 0 | 24-HR | SUSDSCR | 1ST | 24121024 | Acute
486655_5032637 | 486655 | 5032637 | 0.05943 | 61.49 | 184.58 | 0 | 24-HR | SUSDSCR | 1ST | 24121024 | Acute
486655_5032537 | 486655 | 5032537 | 0.0521 | 59.79 | 184.58 | 0 | 24-HR | SUSDSCR | 1ST | 22012324 | Acute
486655_5032437 | 486655 | 5032437 | 0.05047 | 59.02 | 184.58 | 0 | 24-HR | SUSDSCR | 1ST | 24070724 | Acute
486655_5032337 | 486655 | 5032337 | 0.05043 | 57.79 | 182.83 | 0 | 24-HR | SUSDSCR | 1ST | 24070724 | Acute
486655_5032237 | 486655 | 5032237 | 0.05059 | 58.54 | 174.2 | 0 | 24-HR | SUSDSCR | 1ST | 24070724 | Acute
486655_5032137 | 486655 | 5032137 | 0.04967 | 58.71 | 174.2 | 0 | 24-HR | SUSDSCR | 1ST | 24070724 | Acute
486655_5032037 | 486655 | 5032037 | 0.04771 | 58.38 | 170.39 | 0 | 24-HR | SUSDSCR | 1ST | 24070724 | Acute
486655_5031937 | 486655 | 5031937 | 0.04522 | 58.36 | 58.36 | 0 | 24-HR | SUSDSCR | 1ST | 24070724 | Acute
486655_5031837 | 486655 | 5031837 | 0.04185 | 57.93 | 204.41 | 0 | 24-HR | SUSDSCR | 1ST | 24070724 | Acute
486555_5032737 | 486555 | 5032737 | 0.06088 | 64.57 | 184.58 | 0 | 24-HR | SUSDSCR | 1ST | 22012324 | Acute
486555_5032637 | 486555 | 5032637 | 0.05553 | 61.68 | 184.58 | 0 | 24-HR | SUSDSCR | 1ST | 22012324 | Acute
486555_5032537 | 486555 | 5032537 | 0.05532 | 60.44 | 184.58 | 0 | 24-HR | SUSDSCR | 1ST | 24070724 | Acute
486555_5032437 | 486555 | 5032437 | 0.05462 | 59.27 | 184.58 | 0 | 24-HR | SUSDSCR | 1ST | 24070724 | Acute
486555_5032337 | 486555 | 5032337 | 0.05307 | 58.27 | 184.58 | 0 | 24-HR | SUSDSCR | 1ST | 24070724 | Acute
486555_5032237 | 486555 | 5032237 | 0.0514 | 58.93 | 174.89 | 0 | 24-HR | SUSDSCR | 1ST | 24070724 | Acute
486555_5032137 | 486555 | 5032137 | 0.04838 | 58.6 | 174.2 | 0 | 24-HR | SUSDSCR | 1ST | 24070724 | Acute
486555_5032037 | 486555 | 5032037 | 0.04504 | 58.99 | 58.99 | 0 | 24-HR | SUSDSCR | 1ST | 24070724 | Acute
486555_5031937 | 486555 | 5031937 | 0.04151 | 58.64 | 58.64 | 0 | 24-HR | SUSDSCR | 1ST | 21093024 | Acute
486555_5031837 | 486555 | 5031837 | 0.04132 | 58.18 | 204.14 | 0 | 24-HR | SUSDSCR | 1ST | 21093024 | Acute
486455_5032737 | 486455 | 5032737 | 0.06167 | 63.93 | 184.58 | 0 | 24-HR | SUSDSCR | 1ST | 24070724 | Acute
486455_5032637 | 486455 | 5032637 | 0.0605 | 62.07 | 184.58 | 0 | 24-HR | SUSDSCR | 1ST | 24070724 | Acute
486455_5032537 | 486455 | 5032537 | 0.05851 | 60.59 | 184.58 | 0 | 24-HR | SUSDSCR | 1ST | 24070724 | Acute
486455_5032437 | 486455 | 5032437 | 0.05563 | 59.45 | 184.58 | 0 | 24-HR | SUSDSCR | 1ST | 24070724 | Acute
486455_5032337 | 486455 | 5032337 | 0.05185 | 58.46 | 184.58 | 0 | 24-HR | SUSDSCR | 1ST | 24070724 | Acute
486455_5032237 | 486455 | 5032237 | 0.04789 | 58.68 | 175.99 | 0 | 24-HR | SUSDSCR | 1ST | 24070724 | Acute
486455_5032137 | 486455 | 5032137 | 0.04472 | 58.97 | 174.96 | 0 | 24-HR | SUSDSCR | 1ST | 21093024 | Acute
486455_5032037 | 486455 | 5032037 | 0.04588 | 59.14 | 59.14 | 0 | 24-HR | SUSDSCR | 1ST | 21090524 | Acute
486455_5031937 | 486455 | 5031937 | 0.04729 | 58.79 | 58.79 | 0 | 24-HR | SUSDSCR | 1ST | 21090524 | Acute
486455_5031837 | 486455 | 5031837 | 0.04836 | 58.5 | 203.45 | 0 | 24-HR | SUSDSCR | 1ST | 21090524 | Acute
486355_5032737 | 486355 | 5032737 | 0.06637 | 64.73 | 184.58 | 0 | 24-HR | SUSDSCR | 1ST | 24070724 | Acute
486355_5032637 | 486355 | 5032637 | 0.06197 | 62.18 | 184.58 | 0 | 24-HR | SUSDSCR | 1ST | 24070724 | Acute
486355_5032537 | 486355 | 5032537 | 0.05686 | 60.11 | 184.58 | 0 | 24-HR | SUSDSCR | 1ST | 24070724 | Acute
486355_5032437 | 486355 | 5032437 | 0.0515 | 59 | 184.58 | 0 | 24-HR | SUSDSCR | 1ST | 24070724 | Acute
486355_5032337 | 486355 | 5032337 | 0.04848 | 58.14 | 184.58 | 0 | 24-HR | SUSDSCR | 1ST | 21090524 | Acute
486355_5032237 | 486355 | 5032237 | 0.0504 | 58.28 | 177.55 | 0 | 24-HR | SUSDSCR | 1ST | 21090524 | Acute
486355_5032137 | 486355 | 5032137 | 0.05215 | 58.75 | 175.27 | 0 | 24-HR | SUSDSCR | 1ST | 21090524 | Acute
486355_5032037 | 486355 | 5032037 | 0.05346 | 59.16 | 174.77 | 0 | 24-HR | SUSDSCR | 1ST | 21090524 | Acute
486355_5031937 | 486355 | 5031937 | 0.05409 | 59 | 59 | 0 | 24-HR | SUSDSCR | 1ST | 21090524 | Acute
486355_5031837 | 486355 | 5031837 | 0.05426 | 59.15 | 153.44 | 0 | 24-HR | SUSDSCR | 1ST | 21090524 | Acute
486255_5032737 | 486255 | 5032737 | 0.06523 | 64.91 | 184.58 | 0 | 24-HR | SUSDSCR | 1ST | 24070724 | Acute
486255_5032637 | 486255 | 5032637 | 0.05754 | 62.28 | 184.58 | 0 | 24-HR | SUSDSCR | 1ST | 24070724 | Acute
486255_5032537 | 486255 | 5032537 | 0.05551 | 60.44 | 184.58 | 0 | 24-HR | SUSDSCR | 1ST | 21090524 | Acute
486255_5032437 | 486255 | 5032437 | 0.05658 | 58.89 | 184.58 | 0 | 24-HR | SUSDSCR | 1ST | 21090524 | Acute
486255_5032337 | 486255 | 5032337 | 0.05766 | 58.23 | 184.58 | 0 | 24-HR | SUSDSCR | 1ST | 21090524 | Acute
486255_5032237 | 486255 | 5032237 | 0.05853 | 58.17 | 183.29 | 0 | 24-HR | SUSDSCR | 1ST | 21090524 | Acute
486255_5032137 | 486255 | 5032137 | 0.05908 | 58.61 | 176.53 | 0 | 24-HR | SUSDSCR | 1ST | 21090524 | Acute
486255_5032037 | 486255 | 5032037 | 0.05902 | 59.05 | 175.27 | 0 | 24-HR | SUSDSCR | 1ST | 21090524 | Acute
486255_5031937 | 486255 | 5031937 | 0.05844 | 59.44 | 59.44 | 0 | 24-HR | SUSDSCR | 1ST | 21090524 | Acute
486255_5031837 | 486255 | 5031837 | 0.05702 | 59.37 | 153.44 | 0 | 24-HR | SUSDSCR | 1ST | 21090524 | Acute
486155_5032737 | 486155 | 5032737 | 0.06624 | 65.88 | 184.58 | 0 | 24-HR | SUSDSCR | 1ST | 21090524 | Acute
486155_5032637 | 486155 | 5032637 | 0.06673 | 63.34 | 184.58 | 0 | 24-HR | SUSDSCR | 1ST | 21090524 | Acute
486155_5032537 | 486155 | 5032537 | 0.06629 | 60.88 | 184.58 | 0 | 24-HR | SUSDSCR | 1ST | 21090524 | Acute
486155_5032437 | 486155 | 5032437 | 0.06581 | 59.37 | 184.58 | 0 | 24-HR | SUSDSCR | 1ST | 21090524 | Acute
486155_5032337 | 486155 | 5032337 | 0.0649 | 58.34 | 184.58 | 0 | 24-HR | SUSDSCR | 1ST | 21090524 | Acute
486155_5032237 | 486155 | 5032237 | 0.06407 | 58.55 | 184.2 | 0 | 24-HR | SUSDSCR | 1ST | 21090524 | Acute
486155_5032137 | 486155 | 5032137 | 0.06262 | 58.76 | 180.92 | 0 | 24-HR | SUSDSCR | 1ST | 21090524 | Acute
486155_5032037 | 486155 | 5032037 | 0.06065 | 58.9 | 175.27 | 0 | 24-HR | SUSDSCR | 1ST | 21090524 | Acute
486155_5031937 | 486155 | 5031937 | 0.05834 | 59.04 | 175.01 | 0 | 24-HR | SUSDSCR | 1ST | 21090524 | Acute
486155_5031837 | 486155 | 5031837 | 0.05595 | 59.41 | 153.44 | 0 | 24-HR | SUSDSCR | 1ST | 21090524 | Acute
486055_5032737 | 486055 | 5032737 | 0.07889 | 66.64 | 197.95 | 0 | 24-HR | SUSDSCR | 1ST | 21090524 | Acute
486055_5032637 | 486055 | 5032637 | 0.07673 | 63.17 | 197.95 | 0 | 24-HR | SUSDSCR | 1ST | 21090524 | Acute
486055_5032537 | 486055 | 5032537 | 0.0738 | 61.05 | 197.95 | 0 | 24-HR | SUSDSCR | 1ST | 21090524 | Acute
486055_5032437 | 486055 | 5032437 | 0.07064 | 59.51 | 197.75 | 0 | 24-HR | SUSDSCR | 1ST | 21090524 | Acute
486055_5032337 | 486055 | 5032337 | 0.06749 | 58.73 | 184.58 | 0 | 24-HR | SUSDSCR | 1ST | 21090524 | Acute
486055_5032237 | 486055 | 5032237 | 0.06469 | 59.08 | 184.2 | 0 | 24-HR | SUSDSCR | 1ST | 21090524 | Acute
486055_5032137 | 486055 | 5032137 | 0.06144 | 59.07 | 183.62 | 0 | 24-HR | SUSDSCR | 1ST | 21090524 | Acute
486055_5032037 | 486055 | 5032037 | 0.05808 | 59.03 | 175.27 | 0 | 24-HR | SUSDSCR | 1ST | 21090524 | Acute
486055_5031937 | 486055 | 5031937 | 0.05486 | 59.17 | 175.27 | 0 | 24-HR | SUSDSCR | 1ST | 21090524 | Acute
486055_5031837 | 486055 | 5031837 | 0.05181 | 59.33 | 59.33 | 0 | 24-HR | SUSDSCR | 1ST | 21090524 | Acute
485955_5032737 | 485955 | 5032737 | 0.08776 | 71.75 | 197.95 | 0 | 24-HR | SUSDSCR | 1ST | 21090524 | Acute
485955_5032637 | 485955 | 5032637 | 0.08254 | 66.37 | 197.95 | 0 | 24-HR | SUSDSCR | 1ST | 21090524 | Acute
485955_5032537 | 485955 | 5032537 | 0.07591 | 62.92 | 197.95 | 0 | 24-HR | SUSDSCR | 1ST | 21090524 | Acute
485955_5032437 | 485955 | 5032437 | 0.0698 | 60.84 | 197.95 | 0 | 24-HR | SUSDSCR | 1ST | 21090524 | Acute
485955_5032337 | 485955 | 5032337 | 0.06458 | 59.63 | 197.95 | 0 | 24-HR | SUSDSCR | 1ST | 21090524 | Acute
485955_5032237 | 485955 | 5032237 | 0.06025 | 59.44 | 197.75 | 0 | 24-HR | SUSDSCR | 1ST | 21090524 | Acute
485955_5032137 | 485955 | 5032137 | 0.05593 | 58.85 | 184.2 | 0 | 24-HR | SUSDSCR | 1ST | 21090524 | Acute
485955_5032037 | 485955 | 5032037 | 0.052 | 58.44 | 181.14 | 0 | 24-HR | SUSDSCR | 1ST | 21090524 | Acute
485955_5031937 | 485955 | 5031937 | 0.04895 | 59.28 | 175.27 | 0 | 24-HR | SUSDSCR | 1ST | 21090524 | Acute
485955_5031837 | 485955 | 5031837 | 0.04583 | 59.55 | 201.02 | 0 | 24-HR | SUSDSCR | 1ST | 21090524 | Acute
485855_5032737 | 485855 | 5032737 | 0.08718 | 84.64 | 197.95 | 0 | 24-HR | SUSDSCR | 1ST | 21090524 | Acute
485855_5032637 | 485855 | 5032637 | 0.07886 | 72.32 | 197.95 | 0 | 24-HR | SUSDSCR | 1ST | 21090524 | Acute
485855_5032537 | 485855 | 5032537 | 0.07138 | 65.92 | 197.95 | 0 | 24-HR | SUSDSCR | 1ST | 21090524 | Acute
485855_5032437 | 485855 | 5032437 | 0.06347 | 62.31 | 197.95 | 0 | 24-HR | SUSDSCR | 1ST | 21090524 | Acute
485855_5032337 | 485855 | 5032337 | 0.05714 | 60.04 | 197.95 | 0 | 24-HR | SUSDSCR | 1ST | 21090524 | Acute
485855_5032237 | 485855 | 5032237 | 0.05244 | 59.42 | 197.95 | 0 | 24-HR | SUSDSCR | 1ST | 21090524 | Acute
485855_5032137 | 485855 | 5032137 | 0.05046 | 58.62 | 197.95 | 0 | 24-HR | SUSDSCR | 1ST | 22011524 | Acute
485855_5032037 | 485855 | 5032037 | 0.04947 | 58.73 | 195.66 | 0 | 24-HR | SUSDSCR | 1ST | 22011524 | Acute
485855_5031937 | 485855 | 5031937 | 0.04865 | 59.36 | 175.27 | 0 | 24-HR | SUSDSCR | 1ST | 22011524 | Acute
485855_5031837 | 485855 | 5031837 | 0.04764 | 59.65 | 203.31 | 0 | 24-HR | SUSDSCR | 1ST | 22011524 | Acute
485755_5032737 | 485755 | 5032737 | 0.17657 | 104.82 | 184.2 | 0 | 24-HR | SUSDSCR | 1ST | 21090524 | Acute
485755_5032637 | 485755 | 5032637 | 0.06705 | 81.41 | 197.95 | 0 | 24-HR | SUSDSCR | 1ST | 21090524 | Acute
485755_5032537 | 485755 | 5032537 | 0.06348 | 76.56 | 197.95 | 0 | 24-HR | SUSDSCR | 1ST | 22011524 | Acute
485755_5032437 | 485755 | 5032437 | 0.0614 | 77.34 | 197.95 | 0 | 24-HR | SUSDSCR | 1ST | 22011524 | Acute
485755_5032337 | 485755 | 5032337 | 0.05682 | 62.84 | 197.95 | 0 | 24-HR | SUSDSCR | 1ST | 22011524 | Acute
485755_5032237 | 485755 | 5032237 | 0.05324 | 59.05 | 197.95 | 0 | 24-HR | SUSDSCR | 1ST | 22011524 | Acute
485755_5032137 | 485755 | 5032137 | 0.05152 | 58.9 | 197.95 | 0 | 24-HR | SUSDSCR | 1ST | 22011524 | Acute
485755_5032037 | 485755 | 5032037 | 0.05003 | 59.29 | 197.95 | 0 | 24-HR | SUSDSCR | 1ST | 22011524 | Acute
485755_5031937 | 485755 | 5031937 | 0.04849 | 59.56 | 195.09 | 0 | 24-HR | SUSDSCR | 1ST | 22011524 | Acute
485755_5031837 | 485755 | 5031837 | 0.04697 | 59.93 | 203.31 | 0 | 24-HR | SUSDSCR | 1ST | 22011524 | Acute
485655_5032737 | 485655 | 5032737 | 0.20102 | 110.73 | 184.2 | 0 | 24-HR | SUSDSCR | 1ST | 22011524 | Acute
485655_5032637 | 485655 | 5032637 | 0.11659 | 100.5 | 197.95 | 0 | 24-HR | SUSDSCR | 1ST | 22011524 | Acute
485655_5032537 | 485655 | 5032537 | 0.12667 | 102.69 | 195.66 | 0 | 24-HR | SUSDSCR | 1ST | 22011524 | Acute
485655_5032437 | 485655 | 5032437 | 0.06365 | 89.41 | 197.95 | 0 | 24-HR | SUSDSCR | 1ST | 22011524 | Acute
485655_5032337 | 485655 | 5032337 | 0.05536 | 63.22 | 197.95 | 0 | 24-HR | SUSDSCR | 1ST | 22011524 | Acute
485655_5032237 | 485655 | 5032237 | 0.0514 | 59.66 | 197.95 | 0 | 24-HR | SUSDSCR | 1ST | 22011524 | Acute
485655_5032137 | 485655 | 5032137 | 0.04893 | 58.95 | 197.95 | 0 | 24-HR | SUSDSCR | 1ST | 22011524 | Acute
485655_5032037 | 485655 | 5032037 | 0.047 | 59.41 | 197.95 | 0 | 24-HR | SUSDSCR | 1ST | 22011524 | Acute
485655_5031937 | 485655 | 5031937 | 0.04505 | 59.63 | 197.95 | 0 | 24-HR | SUSDSCR | 1ST | 22011524 | Acute
485655_5031837 | 485655 | 5031837 | 0.04321 | 59.98 | 203.31 | 0 | 24-HR | SUSDSCR | 1ST | 22011524 | Acute
485555_5032737 | 485555 | 5032737 | 0.19564 | 114.97 | 197.95 | 0 | 24-HR | SUSDSCR | 1ST | 22011524 | Acute
485555_5032637 | 485555 | 5032637 | 0.18221 | 115.76 | 196.02 | 0 | 24-HR | SUSDSCR | 1ST | 22011524 | Acute
485555_5032537 | 485555 | 5032537 | 0.07785 | 95.96 | 197.95 | 0 | 24-HR | SUSDSCR | 1ST | 22011624 | Acute
485555_5032437 | 485555 | 5032437 | 0.05737 | 69.86 | 197.95 | 0 | 24-HR | SUSDSCR | 1ST | 22011624 | Acute
485555_5032337 | 485555 | 5032337 | 0.05264 | 63.8 | 197.95 | 0 | 24-HR | SUSDSCR | 1ST | 22011624 | Acute
485555_5032237 | 485555 | 5032237 | 0.04821 | 61.31 | 197.95 | 0 | 24-HR | SUSDSCR | 1ST | 22011624 | Acute
485555_5032137 | 485555 | 5032137 | 0.04448 | 59.16 | 197.95 | 0 | 24-HR | SUSDSCR | 1ST | 22011624 | Acute
485555_5032037 | 485555 | 5032037 | 0.04224 | 59.39 | 197.95 | 0 | 24-HR | SUSDSCR | 1ST | 22011624 | Acute
485555_5031937 | 485555 | 5031937 | 0.04015 | 59.6 | 199.39 | 0 | 24-HR | SUSDSCR | 1ST | 22011624 | Acute
485555_5031837 | 485555 | 5031837 | 0.03823 | 59.86 | 203.31 | 0 | 24-HR | SUSDSCR | 1ST | 22011624 | Acute
485455_5032737 | 485455 | 5032737 | 0.06394 | 86.06 | 197.95 | 0 | 24-HR | SUSDSCR | 1ST | 22011624 | Acute
485455_5032637 | 485455 | 5032637 | 0.05719 | 75.77 | 197.95 | 0 | 24-HR | SUSDSCR | 1ST | 22011624 | Acute
485455_5032537 | 485455 | 5032537 | 0.05357 | 71.18 | 197.95 | 0 | 24-HR | SUSDSCR | 1ST | 22011624 | Acute
485455_5032437 | 485455 | 5032437 | 0.04967 | 78.08 | 197.95 | 0 | 24-HR | SUSDSCR | 1ST | 22011624 | Acute
485455_5032337 | 485455 | 5032337 | 0.04633 | 75.69 | 197.95 | 0 | 24-HR | SUSDSCR | 1ST | 22011624 | Acute
485455_5032237 | 485455 | 5032237 | 0.04161 | 62.52 | 197.95 | 0 | 24-HR | SUSDSCR | 1ST | 22011624 | Acute
485455_5032137 | 485455 | 5032137 | 0.03836 | 59.46 | 197.95 | 0 | 24-HR | SUSDSCR | 1ST | 22121324 | Acute
485455_5032037 | 485455 | 5032037 | 0.03732 | 59.41 | 197.95 | 0 | 24-HR | SUSDSCR | 1ST | 22121324 | Acute
485455_5031937 | 485455 | 5031937 | 0.03647 | 59.73 | 201.02 | 0 | 24-HR | SUSDSCR | 1ST | 22121324 | Acute
485455_5031837 | 485455 | 5031837 | 0.03562 | 59.95 | 203.31 | 0 | 24-HR | SUSDSCR | 1ST | 22121324 | Acute
485355_5032737 | 485355 | 5032737 | 0.06108 | 90.86 | 197.95 | 0 | 24-HR | SUSDSCR | 1ST | 22011624 | Acute
485355_5032637 | 485355 | 5032637 | 0.05742 | 90.9 | 197.95 | 0 | 24-HR | SUSDSCR | 1ST | 22011624 | Acute
485355_5032537 | 485355 | 5032537 | 0.09312 | 100.37 | 197.95 | 0 | 24-HR | SUSDSCR | 1ST | 22011624 | Acute
485355_5032437 | 485355 | 5032437 | 0.07126 | 96.94 | 197.95 | 0 | 24-HR | SUSDSCR | 1ST | 22011624 | Acute
485355_5032337 | 485355 | 5032337 | 0.04794 | 88.06 | 197.95 | 0 | 24-HR | SUSDSCR | 1ST | 22121324 | Acute
485355_5032237 | 485355 | 5032237 | 0.04418 | 69.73 | 197.95 | 0 | 24-HR | SUSDSCR | 1ST | 22121324 | Acute
485355_5032137 | 485355 | 5032137 | 0.04142 | 64.11 | 197.95 | 0 | 24-HR | SUSDSCR | 1ST | 22121324 | Acute
485355_5032037 | 485355 | 5032037 | 0.03822 | 59.49 | 197.95 | 0 | 24-HR | SUSDSCR | 1ST | 22121324 | Acute
485355_5031937 | 485355 | 5031937 | 0.03709 | 59.67 | 199.39 | 0 | 24-HR | SUSDSCR | 1ST | 22121324 | Acute
485355_5031837 | 485355 | 5031837 | 0.03607 | 59.98 | 203.31 | 0 | 24-HR | SUSDSCR | 1ST | 22121324 | Acute
485255_5032737 | 485255 | 5032737 | 0.09861 | 102.67 | 197.95 | 0 | 24-HR | SUSDSCR | 1ST | 22011624 | Acute
485255_5032637 | 485255 | 5032637 | 0.14478 | 113.27 | 197.95 | 0 | 24-HR | SUSDSCR | 1ST | 22121324 | Acute
485255_5032537 | 485255 | 5032537 | 0.11536 | 123.47 | 197.95 | 0 | 24-HR | SUSDSCR | 1ST | 22121324 | Acute
485255_5032437 | 485255 | 5032437 | 0.13322 | 115.58 | 197.95 | 0 | 24-HR | SUSDSCR | 1ST | 22121324 | Acute
485255_5032337 | 485255 | 5032337 | 0.10848 | 106.67 | 197.95 | 0 | 24-HR | SUSDSCR | 1ST | 22121324 | Acute
485255_5032237 | 485255 | 5032237 | 0.05042 | 85.01 | 197.95 | 0 | 24-HR | SUSDSCR | 1ST | 21112524 | Acute
485255_5032137 | 485255 | 5032137 | 0.04619 | 70.5 | 197.95 | 0 | 24-HR | SUSDSCR | 1ST | 21112524 | Acute
485255_5032037 | 485255 | 5032037 | 0.03959 | 59.27 | 197.95 | 0 | 24-HR | SUSDSCR | 1ST | 21112524 | Acute
485255_5031937 | 485255 | 5031937 | 0.03816 | 59.8 | 197.95 | 0 | 24-HR | SUSDSCR | 1ST | 21112524 | Acute
485255_5031837 | 485255 | 5031837 | 0.03673 | 60.05 | 203.31 | 0 | 24-HR | SUSDSCR | 1ST | 21112524 | Acute
485155_5032737 | 485155 | 5032737 | 0.12199 | 125.31 | 197.95 | 0 | 24-HR | SUSDSCR | 1ST | 21112524 | Acute
485155_5032637 | 485155 | 5032637 | 0.10597 | 128.91 | 197.95 | 0 | 24-HR | SUSDSCR | 1ST | 21112524 | Acute
485155_5032537 | 485155 | 5032537 | 0.08014 | 141.11 | 197.75 | 0 | 24-HR | SUSDSCR | 1ST | 21112524 | Acute
485155_5032437 | 485155 | 5032437 | 0.05866 | 138.53 | 143.96 | 0 | 24-HR | SUSDSCR | 1ST | 21112524 | Acute
485155_5032337 | 485155 | 5032337 | 0.12422 | 121.1 | 197.95 | 0 | 24-HR | SUSDSCR | 1ST | 21112524 | Acute
485155_5032237 | 485155 | 5032237 | 0.06317 | 91.24 | 197.95 | 0 | 24-HR | SUSDSCR | 1ST | 21112524 | Acute
485155_5032137 | 485155 | 5032137 | 0.05195 | 77.08 | 197.95 | 0 | 24-HR | SUSDSCR | 1ST | 21112524 | Acute
485155_5032037 | 485155 | 5032037 | 0.04392 | 61.08 | 197.95 | 0 | 24-HR | SUSDSCR | 1ST | 21112524 | Acute
485155_5031937 | 485155 | 5031937 | 0.04162 | 60.05 | 197.95 | 0 | 24-HR | SUSDSCR | 1ST | 21112524 | Acute
485155_5031837 | 485155 | 5031837 | 0.03989 | 59.93 | 203.31 | 0 | 24-HR | SUSDSCR | 1ST | 21112524 | Acute
485055_5032737 | 485055 | 5032737 | 0.10676 | 145.76 | 197.95 | 0 | 24-HR | SUSDSCR | 1ST | 21112524 | Acute
485055_5032637 | 485055 | 5032637 | 0.09966 | 150.89 | 197.95 | 0 | 24-HR | SUSDSCR | 1ST | 21112524 | Acute
485055_5032537 | 485055 | 5032537 | 0.06473 | 151.9 | 151.9 | 0 | 24-HR | SUSDSCR | 1ST | 21112524 | Acute
485055_5032437 | 485055 | 5032437 | 0.10085 | 138.11 | 197.83 | 0 | 24-HR | SUSDSCR | 1ST | 21112524 | Acute
485055_5032337 | 485055 | 5032337 | 0.16838 | 111.25 | 197.95 | 0 | 24-HR | SUSDSCR | 1ST | 21112524 | Acute
485055_5032237 | 485055 | 5032237 | 0.06395 | 91.4 | 197.95 | 0 | 24-HR | SUSDSCR | 1ST | 21112524 | Acute
485055_5032137 | 485055 | 5032137 | 0.05079 | 82.66 | 197.95 | 0 | 24-HR | SUSDSCR | 1ST | 21112524 | Acute
485055_5032037 | 485055 | 5032037 | 0.04402 | 63.04 | 197.95 | 0 | 24-HR | SUSDSCR | 1ST | 21112524 | Acute
485055_5031937 | 485055 | 5031937 | 0.04126 | 60.67 | 197.95 | 0 | 24-HR | SUSDSCR | 1ST | 21112524 | Acute
485055_5031837 | 485055 | 5031837 | 0.03988 | 61.15 | 203.31 | 0 | 24-HR | SUSDSCR | 1ST | 21112524 | Acute
484955_5032737 | 484955 | 5032737 | 0.07773 | 165.11 | 197.95 | 0 | 24-HR | SUSDSCR | 1ST | 21112524 | Acute
484955_5032637 | 484955 | 5032637 | 0.08533 | 160.29 | 197.83 | 0 | 24-HR | SUSDSCR | 1ST | 21112524 | Acute
484955_5032537 | 484955 | 5032537 | 0.09691 | 148.03 | 197.95 | 0 | 24-HR | SUSDSCR | 1ST | 21112524 | Acute
484955_5032437 | 484955 | 5032437 | 0.09973 | 137.06 | 197.95 | 0 | 24-HR | SUSDSCR | 1ST | 21112524 | Acute
484955_5032337 | 484955 | 5032337 | 0.1423 | 124.03 | 197.95 | 0 | 24-HR | SUSDSCR | 1ST | 21112524 | Acute
484955_5032237 | 484955 | 5032237 | 0.14713 | 107.43 | 197.95 | 0 | 24-HR | SUSDSCR | 1ST | 21112524 | Acute
484955_5032137 | 484955 | 5032137 | 0.08125 | 97.67 | 197.95 | 0 | 24-HR | SUSDSCR | 1ST | 21112524 | Acute
484955_5032037 | 484955 | 5032037 | 0.05102 | 76.43 | 197.95 | 0 | 24-HR | SUSDSCR | 1ST | 20020524 | Acute
484955_5031937 | 484955 | 5031937 | 0.04714 | 67.97 | 197.95 | 0 | 24-HR | SUSDSCR | 1ST | 20020524 | Acute
484955_5031837 | 484955 | 5031837 | 0.04386 | 63 | 197.95 | 0 | 24-HR | SUSDSCR | 1ST | 20020524 | Acute
484855_5032737 | 484855 | 5032737 | 0.0453 | 177.09 | 196.21 | 0 | 24-HR | SUSDSCR | 1ST | 21112524 | Acute
484855_5032637 | 484855 | 5032637 | 0.06455 | 167.31 | 196.21 | 0 | 24-HR | SUSDSCR | 1ST | 21112524 | Acute
484855_5032537 | 484855 | 5032537 | 0.0527 | 162.7 | 165.54 | 0 | 24-HR | SUSDSCR | 1ST | 21112524 | Acute
484855_5032437 | 484855 | 5032437 | 0.08149 | 149.13 | 188.88 | 0 | 24-HR | SUSDSCR | 1ST | 21112524 | Acute
484855_5032337 | 484855 | 5032337 | 0.13887 | 122.68 | 197.95 | 0 | 24-HR | SUSDSCR | 1ST | 21112524 | Acute
484855_5032237 | 484855 | 5032237 | 0.16111 | 113.26 | 197.95 | 0 | 24-HR | SUSDSCR | 1ST | 21112524 | Acute
484855_5032137 | 484855 | 5032137 | 0.10369 | 102.6 | 197.95 | 0 | 24-HR | SUSDSCR | 1ST | 21112524 | Acute
484855_5032037 | 484855 | 5032037 | 0.06938 | 95.84 | 197.95 | 0 | 24-HR | SUSDSCR | 1ST | 20020524 | Acute
484855_5031937 | 484855 | 5031937 | 0.05218 | 87.36 | 197.95 | 0 | 24-HR | SUSDSCR | 1ST | 20020524 | Acute
484855_5031837 | 484855 | 5031837 | 0.04434 | 67.29 | 197.95 | 0 | 24-HR | SUSDSCR | 1ST | 20020524 | Acute
484755_5032737 | 484755 | 5032737 | 0.04544 | 173.14 | 197.95 | 0 | 24-HR | SUSDSCR | 1ST | 21112524 | Acute
484755_5032637 | 484755 | 5032637 | 0.06601 | 163.19 | 197.95 | 0 | 24-HR | SUSDSCR | 1ST | 21112524 | Acute
484755_5032537 | 484755 | 5032537 | 0.08525 | 142.49 | 197.95 | 0 | 24-HR | SUSDSCR | 1ST | 21112524 | Acute
484755_5032437 | 484755 | 5032437 | 0.08299 | 146.05 | 197.52 | 0 | 24-HR | SUSDSCR | 1ST | 21112524 | Acute
484755_5032337 | 484755 | 5032337 | 0.08276 | 137.75 | 196.8 | 0 | 24-HR | SUSDSCR | 1ST | 21112524 | Acute
484755_5032237 | 484755 | 5032237 | 0.13941 | 118.93 | 197.95 | 0 | 24-HR | SUSDSCR | 1ST | 21112524 | Acute
484755_5032137 | 484755 | 5032137 | 0.10971 | 104.83 | 197.95 | 0 | 24-HR | SUSDSCR | 1ST | 21112524 | Acute
484755_5032037 | 484755 | 5032037 | 0.06578 | 96.74 | 197.95 | 0 | 24-HR | SUSDSCR | 1ST | 20020524 | Acute
484755_5031937 | 484755 | 5031937 | 0.03881 | 69.94 | 200.22 | 0 | 24-HR | SUSDSCR | 1ST | 20020524 | Acute
484755_5031837 | 484755 | 5031837 | 0.03811 | 65.8 | 197.95 | 0 | 24-HR | SUSDSCR | 1ST | 20020524 | Acute
484655_5032737 | 484655 | 5032737 | 0.05216 | 167.25 | 197.95 | 0 | 24-HR | SUSDSCR | 1ST | 22031124 | Acute
484655_5032637 | 484655 | 5032637 | 0.07091 | 139.2 | 197.95 | 0 | 24-HR | SUSDSCR | 1ST | 22031124 | Acute
484655_5032537 | 484655 | 5032537 | 0.11756 | 109.97 | 197.95 | 0 | 24-HR | SUSDSCR | 1ST | 22091924 | Acute
484655_5032437 | 484655 | 5032437 | 0.10652 | 120.16 | 197.95 | 0 | 24-HR | SUSDSCR | 1ST | 21112524 | Acute
484655_5032337 | 484655 | 5032337 | 0.06838 | 134.17 | 197.75 | 0 | 24-HR | SUSDSCR | 1ST | 21112524 | Acute
484655_5032237 | 484655 | 5032237 | 0.12376 | 111.33 | 197.95 | 0 | 24-HR | SUSDSCR | 1ST | 22091924 | Acute
484655_5032137 | 484655 | 5032137 | 0.03831 | 78.84 | 202.06 | 0 | 24-HR | SUSDSCR | 1ST | 24113024 | Acute
484655_5032037 | 484655 | 5032037 | 0.03457 | 68.38 | 206.49 | 0 | 24-HR | SUSDSCR | 1ST | 24113024 | Acute
484655_5031937 | 484655 | 5031937 | 0.03371 | 67.8 | 202.06 | 0 | 24-HR | SUSDSCR | 1ST | 24113024 | Acute
484655_5031837 | 484655 | 5031837 | 0.03587 | 77.5 | 197.95 | 0 | 24-HR | SUSDSCR | 1ST | 24113024 | Acute
484555_5032737 | 484555 | 5032737 | 0.07706 | 138.44 | 197.95 | 0 | 24-HR | SUSDSCR | 1ST | 21012024 | Acute
484555_5032637 | 484555 | 5032637 | 0.07475 | 147.52 | 197.95 | 0 | 24-HR | SUSDSCR | 1ST | 22031124 | Acute
484555_5032537 | 484555 | 5032537 | 0.12323 | 119.76 | 197.95 | 0 | 24-HR | SUSDSCR | 1ST | 22031124 | Acute
484555_5032437 | 484555 | 5032437 | 0.04692 | 91.21 | 206.49 | 0 | 24-HR | SUSDSCR | 1ST | 21021124 | Acute
484555_5032337 | 484555 | 5032337 | 0.09601 | 105.05 | 197.95 | 0 | 24-HR | SUSDSCR | 1ST | 22031124 | Acute
484555_5032237 | 484555 | 5032237 | 0.03476 | 74.17 | 231.18 | 0 | 24-HR | SUSDSCR | 1ST | 21021124 | Acute
484555_5032137 | 484555 | 5032137 | 0.03197 | 72.1 | 231.18 | 0 | 24-HR | SUSDSCR | 1ST | 22031124 | Acute
484555_5032037 | 484555 | 5032037 | 0.03417 | 84.17 | 202.06 | 0 | 24-HR | SUSDSCR | 1ST | 24113024 | Acute
484555_5031937 | 484555 | 5031937 | 0.04124 | 90 | 197.95 | 0 | 24-HR | SUSDSCR | 1ST | 24113024 | Acute
484555_5031837 | 484555 | 5031837 | 0.03683 | 85.07 | 197.21 | 0 | 24-HR | SUSDSCR | 1ST | 24113024 | Acute
484455_5032737 | 484455 | 5032737 | 0.08135 | 101.41 | 231.18 | 0 | 24-HR | SUSDSCR | 1ST | 21021124 | Acute
484455_5032637 | 484455 | 5032637 | 0.09274 | 103.88 | 231.18 | 0 | 24-HR | SUSDSCR | 1ST | 21012024 | Acute
484455_5032537 | 484455 | 5032537 | 0.04278 | 79.07 | 231.18 | 0 | 24-HR | SUSDSCR | 1ST | 21012524 | Acute
484455_5032437 | 484455 | 5032437 | 0.04064 | 75.5 | 231.18 | 0 | 24-HR | SUSDSCR | 1ST | 21122824 | Acute
484455_5032337 | 484455 | 5032337 | 0.03872 | 73.87 | 231.18 | 0 | 24-HR | SUSDSCR | 1ST | 21021124 | Acute
484455_5032237 | 484455 | 5032237 | 0.0416 | 86.55 | 231.18 | 0 | 24-HR | SUSDSCR | 1ST | 21021124 | Acute
484455_5032137 | 484455 | 5032137 | 0.03954 | 86.68 | 206.55 | 0 | 24-HR | SUSDSCR | 1ST | 21021124 | Acute
484455_5032037 | 484455 | 5032037 | 0.09388 | 105.85 | 191.65 | 0 | 24-HR | SUSDSCR | 1ST | 22031124 | Acute
484455_5031937 | 484455 | 5031937 | 0.11517 | 113.43 | 191.65 | 0 | 24-HR | SUSDSCR | 1ST | 22031124 | Acute
484455_5031837 | 484455 | 5031837 | 0.04812 | 96.95 | 191.65 | 0 | 24-HR | SUSDSCR | 1ST | 22031124 | Acute
484355_5032737 | 484355 | 5032737 | 0.04452 | 84.5 | 242.6 | 0 | 24-HR | SUSDSCR | 1ST | 21012524 | Acute
484355_5032637 | 484355 | 5032637 | 0.04161 | 80.08 | 240.7 | 0 | 24-HR | SUSDSCR | 1ST | 21012524 | Acute
484355_5032537 | 484355 | 5032537 | 0.05732 | 96.2 | 231.18 | 0 | 24-HR | SUSDSCR | 1ST | 21012524 | Acute
484355_5032437 | 484355 | 5032437 | 0.04473 | 90.22 | 231.18 | 0 | 24-HR | SUSDSCR | 1ST | 24011424 | Acute
484355_5032337 | 484355 | 5032337 | 0.05687 | 97.28 | 231.18 | 0 | 24-HR | SUSDSCR | 1ST | 21021124 | Acute
484355_5032237 | 484355 | 5032237 | 0.11197 | 109.48 | 202.06 | 0 | 24-HR | SUSDSCR | 1ST | 21012024 | Acute
484355_5032137 | 484355 | 5032137 | 0.11851 | 113.66 | 201.59 | 0 | 24-HR | SUSDSCR | 1ST | 21012024 | Acute
484355_5032037 | 484355 | 5032037 | 0.10149 | 109.34 | 200.22 | 0 | 24-HR | SUSDSCR | 1ST | 21012024 | Acute
484355_5031937 | 484355 | 5031937 | 0.07672 | 126.79 | 187.59 | 0 | 24-HR | SUSDSCR | 1ST | 21012024 | Acute
484355_5031837 | 484355 | 5031837 | 0.09863 | 108.4 | 191.65 | 0 | 24-HR | SUSDSCR | 1ST | 22031124 | Acute
484255_5032737 | 484255 | 5032737 | 0.04554 | 91.22 | 242.6 | 0 | 24-HR | SUSDSCR | 1ST | 21012524 | Acute
484255_5032637 | 484255 | 5032637 | 0.06029 | 98.95 | 231.18 | 0 | 24-HR | SUSDSCR | 1ST | 21012524 | Acute
484255_5032537 | 484255 | 5032537 | 0.0884 | 107.56 | 231.18 | 0 | 24-HR | SUSDSCR | 1ST | 23032724 | Acute
484255_5032437 | 484255 | 5032437 | 0.11136 | 113.39 | 231.18 | 0 | 24-HR | SUSDSCR | 1ST | 21012024 | Acute
484255_5032337 | 484255 | 5032337 | 0.08644 | 125.56 | 202.06 | 0 | 24-HR | SUSDSCR | 1ST | 21012024 | Acute
484255_5032237 | 484255 | 5032237 | 0.08179 | 127.2 | 201.59 | 0 | 24-HR | SUSDSCR | 1ST | 21012024 | Acute
484255_5032137 | 484255 | 5032137 | 0.06072 | 135.97 | 191.65 | 0 | 24-HR | SUSDSCR | 1ST | 21012024 | Acute
484255_5032037 | 484255 | 5032037 | 0.09287 | 123.84 | 191.65 | 0 | 24-HR | SUSDSCR | 1ST | 21012024 | Acute
484255_5031937 | 484255 | 5031937 | 0.037 | 140.2 | 149.14 | 0 | 24-HR | SUSDSCR | 1ST | 21012024 | Acute
484255_5031837 | 484255 | 5031837 | 0.08005 | 125.94 | 187.87 | 0 | 24-HR | SUSDSCR | 1ST | 21012024 | Acute
484155_5032737 | 484155 | 5032737 | 0.09825 | 112.99 | 231.18 | 0 | 24-HR | SUSDSCR | 1ST | 22010124 | Acute
484155_5032637 | 484155 | 5032637 | 0.09767 | 113.56 | 231.18 | 0 | 24-HR | SUSDSCR | 1ST | 23032724 | Acute
484155_5032537 | 484155 | 5032537 | 0.08249 | 127.8 | 231.18 | 0 | 24-HR | SUSDSCR | 1ST | 22010124 | Acute
484155_5032437 | 484155 | 5032437 | 0.06933 | 130.52 | 206.49 | 0 | 24-HR | SUSDSCR | 1ST | 22010124 | Acute
484155_5032337 | 484155 | 5032337 | 0.04948 | 141.85 | 198.27 | 0 | 24-HR | SUSDSCR | 1ST | 21012524 | Acute
484155_5032237 | 484155 | 5032237 | 0.04891 | 152.73 | 191.65 | 0 | 24-HR | SUSDSCR | 1ST | 21012024 | Acute
484155_5032137 | 484155 | 5032137 | 0.04911 | 145.08 | 191.65 | 0 | 24-HR | SUSDSCR | 1ST | 21012024 | Acute
484155_5032037 | 484155 | 5032037 | 0.0496 | 142.93 | 191.65 | 0 | 24-HR | SUSDSCR | 1ST | 21012024 | Acute
484155_5031937 | 484155 | 5031937 | 0.03307 | 148.99 | 148.99 | 0 | 24-HR | SUSDSCR | 1ST | 21012024 | Acute
484155_5031837 | 484155 | 5031837 | 0.10572 | 117.9 | 191.65 | 0 | 24-HR | SUSDSCR | 1ST | 21012024 | Acute
484055_5032737 | 484055 | 5032737 | 0.09543 | 125.24 | 231.18 | 0 | 24-HR | SUSDSCR | 1ST | 22010124 | Acute
484055_5032637 | 484055 | 5032637 | 0.09084 | 127.58 | 231.18 | 0 | 24-HR | SUSDSCR | 1ST | 22010124 | Acute
484055_5032537 | 484055 | 5032537 | 0.06047 | 145.38 | 203.23 | 0 | 24-HR | SUSDSCR | 1ST | 21012424 | Acute
484055_5032437 | 484055 | 5032437 | 0.05505 | 146.27 | 202.06 | 0 | 24-HR | SUSDSCR | 1ST | 22010124 | Acute
484055_5032337 | 484055 | 5032337 | 0.0408 | 163.74 | 191.65 | 0 | 24-HR | SUSDSCR | 1ST | 22010124 | Acute
484055_5032237 | 484055 | 5032237 | 0.03478 | 167.72 | 189.41 | 0 | 24-HR | SUSDSCR | 1ST | 22010124 | Acute
484055_5032137 | 484055 | 5032137 | 0.03976 | 155.65 | 191.65 | 0 | 24-HR | SUSDSCR | 1ST | 21012024 | Acute
484055_5032037 | 484055 | 5032037 | 0.02843 | 159.37 | 159.37 | 0 | 24-HR | SUSDSCR | 1ST | 21101624 | Acute
484055_5031937 | 484055 | 5031937 | 0.0604 | 127.57 | 191.65 | 0 | 24-HR | SUSDSCR | 1ST | 21012024 | Acute
484055_5031837 | 484055 | 5031837 | 0.03829 | 86.55 | 229.87 | 0 | 24-HR | SUSDSCR | 1ST | 24011424 | Acute
483955_5032737 | 483955 | 5032737 | 0.08402 | 127.73 | 231.18 | 0 | 24-HR | SUSDSCR | 1ST | 21012524 | Acute
483955_5032637 | 483955 | 5032637 | 0.07081 | 147.6 | 231.18 | 0 | 24-HR | SUSDSCR | 1ST | 21112424 | Acute
483955_5032537 | 483955 | 5032537 | 0.04893 | 158.34 | 202.06 | 0 | 24-HR | SUSDSCR | 1ST | 24120724 | Acute
483955_5032437 | 483955 | 5032437 | 0.04037 | 166.01 | 191.65 | 0 | 24-HR | SUSDSCR | 1ST | 22010124 | Acute
483955_5032337 | 483955 | 5032337 | 0.02739 | 180.66 | 190.02 | 0 | 24-HR | SUSDSCR | 1ST | 22010124 | Acute
483955_5032237 | 483955 | 5032237 | 0.02666 | 178.76 | 185.19 | 0 | 24-HR | SUSDSCR | 1ST | 22010124 | Acute
483955_5032137 | 483955 | 5032137 | 0.03539 | 166.71 | 188.75 | 0 | 24-HR | SUSDSCR | 1ST | 22010124 | Acute
483955_5032037 | 483955 | 5032037 | 0.04766 | 139.09 | 191.65 | 0 | 24-HR | SUSDSCR | 1ST | 22010124 | Acute
483955_5031937 | 483955 | 5031937 | 0.03642 | 94.38 | 231.18 | 0 | 24-HR | SUSDSCR | 1ST | 21021424 | Acute
483955_5031837 | 483955 | 5031837 | 0.02978 | 70.36 | 379.19 | 0 | 24-HR | SUSDSCR | 1ST | 21101624 | Acute
483855_5032737 | 483855 | 5032737 | 0.06433 | 142.65 | 231.18 | 0 | 24-HR | SUSDSCR | 1ST | 21012524 | Acute
483855_5032637 | 483855 | 5032637 | 0.06629 | 148 | 231.18 | 0 | 24-HR | SUSDSCR | 1ST | 21012524 | Acute
483855_5032537 | 483855 | 5032537 | 0.05139 | 158.01 | 206.57 | 0 | 24-HR | SUSDSCR | 1ST | 21012524 | Acute
483855_5032437 | 483855 | 5032437 | 0.02846 | 177.53 | 191.65 | 0 | 24-HR | SUSDSCR | 1ST | 22010124 | Acute
483855_5032337 | 483855 | 5032337 | 0.02104 | 188.15 | 188.51 | 0 | 24-HR | SUSDSCR | 1ST | 21032124 | Acute
483855_5032237 | 483855 | 5032237 | 0.0241 | 181.58 | 183.58 | 0 | 24-HR | SUSDSCR | 1ST | 22010124 | Acute
483855_5032137 | 483855 | 5032137 | 0.04194 | 154.94 | 191.65 | 0 | 24-HR | SUSDSCR | 1ST | 22010124 | Acute
483855_5032037 | 483855 | 5032037 | 0.07346 | 109.39 | 231.18 | 0 | 24-HR | SUSDSCR | 1ST | 21012424 | Acute
483855_5031937 | 483855 | 5031937 | 0.02878 | 80.52 | 377.16 | 0 | 24-HR | SUSDSCR | 1ST | 23010124 | Acute
483855_5031837 | 483855 | 5031837 | 0.02773 | 67.37 | 379.28 | 0 | 24-HR | SUSDSCR | 1ST | 21101624 | Acute
483755_5032737 | 483755 | 5032737 | 0.06025 | 154.42 | 231.18 | 0 | 24-HR | SUSDSCR | 1ST | 23102124 | Acute
483755_5032637 | 483755 | 5032637 | 0.02941 | 176.72 | 202.27 | 0 | 24-HR | SUSDSCR | 1ST | 22020924 | Acute
483755_5032537 | 483755 | 5032537 | 0.02778 | 177.65 | 202.06 | 0 | 24-HR | SUSDSCR | 1ST | 22020924 | Acute
483755_5032437 | 483755 | 5032437 | 0.021 | 187.51 | 187.51 | 0 | 24-HR | SUSDSCR | 1ST | 21032124 | Acute
483755_5032337 | 483755 | 5032337 | 0.03011 | 173.63 | 200.84 | 0 | 24-HR | SUSDSCR | 1ST | 22010124 | Acute
483755_5032237 | 483755 | 5032237 | 0.06841 | 130 | 231.18 | 0 | 24-HR | SUSDSCR | 1ST | 22010124 | Acute
483755_5032137 | 483755 | 5032137 | 0.06291 | 133.48 | 207.96 | 0 | 24-HR | SUSDSCR | 1ST | 22010124 | Acute
483755_5032037 | 483755 | 5032037 | 0.03339 | 88.33 | 231.18 | 0 | 24-HR | SUSDSCR | 1ST | 23010124 | Acute
483755_5031937 | 483755 | 5031937 | 0.02887 | 73.32 | 379.28 | 0 | 24-HR | SUSDSCR | 1ST | 23010124 | Acute
483755_5031837 | 483755 | 5031837 | 0.02681 | 65.2 | 379.28 | 0 | 24-HR | SUSDSCR | 1ST | 23010124 | Acute
483655_5032737 | 483655 | 5032737 | 0.03584 | 169.21 | 231.18 | 0 | 24-HR | SUSDSCR | 1ST | 20121424 | Acute
483655_5032637 | 483655 | 5032637 | 0.01879 | 190.41 | 202.06 | 0 | 24-HR | SUSDSCR | 1ST | 22020924 | Acute
483655_5032537 | 483655 | 5032537 | 0.01638 | 195.71 | 198.27 | 0 | 24-HR | SUSDSCR | 1ST | 22020924 | Acute
483655_5032437 | 483655 | 5032437 | 0.02675 | 178.35 | 202.06 | 0 | 24-HR | SUSDSCR | 1ST | 22020924 | Acute
483655_5032337 | 483655 | 5032337 | 0.05714 | 145.46 | 231.18 | 0 | 24-HR | SUSDSCR | 1ST | 21012524 | Acute
483655_5032237 | 483655 | 5032237 | 0.09028 | 109.83 | 231.18 | 0 | 24-HR | SUSDSCR | 1ST | 21012524 | Acute
483655_5032137 | 483655 | 5032137 | 0.03979 | 94.02 | 231.18 | 0 | 24-HR | SUSDSCR | 1ST | 23061324 | Acute
483655_5032037 | 483655 | 5032037 | 0.03036 | 72.04 | 379.28 | 0 | 24-HR | SUSDSCR | 1ST | 23061324 | Acute
483655_5031937 | 483655 | 5031937 | 0.02668 | 66.71 | 379.28 | 0 | 24-HR | SUSDSCR | 1ST | 23102824 | Acute
483655_5031837 | 483655 | 5031837 | 0.02539 | 63.51 | 379.28 | 0 | 24-HR | SUSDSCR | 1ST | 23010124 | Acute
483555_5032737 | 483555 | 5032737 | 0.03193 | 169.26 | 231.18 | 0 | 24-HR | SUSDSCR | 1ST | 20121424 | Acute
483555_5032637 | 483555 | 5032637 | 0.01641 | 195.08 | 206.49 | 0 | 24-HR | SUSDSCR | 1ST | 23102824 | Acute
483555_5032537 | 483555 | 5032537 | 0.01751 | 192.23 | 202.06 | 0 | 24-HR | SUSDSCR | 1ST | 23102824 | Acute
483555_5032437 | 483555 | 5032437 | 0.0484 | 157.79 | 231.18 | 0 | 24-HR | SUSDSCR | 1ST | 20021124 | Acute
483555_5032337 | 483555 | 5032337 | 0.07146 | 125.89 | 231.18 | 0 | 24-HR | SUSDSCR | 1ST | 21012524 | Acute
483555_5032237 | 483555 | 5032237 | 0.04239 | 94.15 | 231.18 | 0 | 24-HR | SUSDSCR | 1ST | 20120624 | Acute
483555_5032137 | 483555 | 5032137 | 0.03374 | 78.69 | 379.28 | 0 | 24-HR | SUSDSCR | 1ST | 23061324 | Acute
483555_5032037 | 483555 | 5032037 | 0.03249 | 69.41 | 379.28 | 0 | 24-HR | SUSDSCR | 1ST | 23061324 | Acute
483555_5031937 | 483555 | 5031937 | 0.0307 | 65.77 | 379.28 | 0 | 24-HR | SUSDSCR | 1ST | 23061324 | Acute
483555_5031837 | 483555 | 5031837 | 0.02719 | 63.15 | 379.28 | 0 | 24-HR | SUSDSCR | 1ST | 23061324 | Acute
483455_5032737 | 483455 | 5032737 | 0.01283 | 199.3 | 207.84 | 0 | 24-HR | SUSDSCR | 1ST | 21101724 | Acute
483455_5032637 | 483455 | 5032637 | 0.01341 | 199.04 | 206.49 | 0 | 24-HR | SUSDSCR | 1ST | 21101724 | Acute
483455_5032537 | 483455 | 5032537 | 0.03227 | 168.74 | 231.18 | 0 | 24-HR | SUSDSCR | 1ST | 20121424 | Acute
483455_5032437 | 483455 | 5032437 | 0.05362 | 138.59 | 231.18 | 0 | 24-HR | SUSDSCR | 1ST | 20120624 | Acute
483455_5032337 | 483455 | 5032337 | 0.08255 | 106.66 | 231.18 | 0 | 24-HR | SUSDSCR | 1ST | 23102124 | Acute
483455_5032237 | 483455 | 5032237 | 0.05142 | 88.99 | 379.28 | 0 | 24-HR | SUSDSCR | 1ST | 20120624 | Acute
483455_5032137 | 483455 | 5032137 | 0.04052 | 72.51 | 379.28 | 0 | 24-HR | SUSDSCR | 1ST | 20120624 | Acute
483455_5032037 | 483455 | 5032037 | 0.03523 | 67.45 | 379.28 | 0 | 24-HR | SUSDSCR | 1ST | 23102824 | Acute
483455_5031937 | 483455 | 5031937 | 0.0329 | 66.37 | 379.28 | 0 | 24-HR | SUSDSCR | 1ST | 23102824 | Acute
483455_5031837 | 483455 | 5031837 | 0.03112 | 65.75 | 379.28 | 0 | 24-HR | SUSDSCR | 1ST | 23061324 | Acute
483355_5032737 | 483355 | 5032737 | 0.01221 | 205.76 | 205.76 | 0 | 24-HR | SUSDSCR | 1ST | 20031724 | Acute
483355_5032637 | 483355 | 5032637 | 0.01896 | 182.09 | 231.18 | 0 | 24-HR | SUSDSCR | 1ST | 21122824 | Acute
483355_5032537 | 483355 | 5032537 | 0.05049 | 136.86 | 231.18 | 0 | 24-HR | SUSDSCR | 1ST | 22030924 | Acute
483355_5032437 | 483355 | 5032437 | 0.061 | 124.62 | 231.18 | 0 | 24-HR | SUSDSCR | 1ST | 20121424 | Acute
483355_5032337 | 483355 | 5032337 | 0.07041 | 103.18 | 231.18 | 0 | 24-HR | SUSDSCR | 1ST | 23102124 | Acute
483355_5032237 | 483355 | 5032237 | 0.05016 | 83.1 | 379.28 | 0 | 24-HR | SUSDSCR | 1ST | 20120624 | Acute
483355_5032137 | 483355 | 5032137 | 0.04459 | 69.52 | 379.28 | 0 | 24-HR | SUSDSCR | 1ST | 20120624 | Acute
483355_5032037 | 483355 | 5032037 | 0.04092 | 66.69 | 379.28 | 0 | 24-HR | SUSDSCR | 1ST | 20120624 | Acute
483355_5031937 | 483355 | 5031937 | 0.03567 | 64.04 | 379.28 | 0 | 24-HR | SUSDSCR | 1ST | 20120624 | Acute
483355_5031837 | 483355 | 5031837 | 0.03313 | 66.21 | 379.28 | 0 | 24-HR | SUSDSCR | 1ST | 23102824 | Acute
483255_5032737 | 483255 | 5032737 | 0.01222 | 197.71 | 229.87 | 0 | 24-HR | SUSDSCR | 1ST | 20031724 | Acute
483255_5032637 | 483255 | 5032637 | 0.05512 | 149.27 | 231.18 | 0 | 24-HR | SUSDSCR | 1ST | 22030924 | Acute
483255_5032537 | 483255 | 5032537 | 0.07698 | 118.5 | 231.18 | 0 | 24-HR | SUSDSCR | 1ST | 22010124 | Acute
483255_5032437 | 483255 | 5032437 | 0.07531 | 108.18 | 231.18 | 0 | 24-HR | SUSDSCR | 1ST | 22030924 | Acute
483255_5032337 | 483255 | 5032337 | 0.0712 | 106.79 | 374.44 | 0 | 24-HR | SUSDSCR | 1ST | 20121424 | Acute
483255_5032237 | 483255 | 5032237 | 0.04381 | 80.41 | 379.28 | 0 | 24-HR | SUSDSCR | 1ST | 20120624 | Acute
483255_5032137 | 483255 | 5032137 | 0.04389 | 67.15 | 379.28 | 0 | 24-HR | SUSDSCR | 1ST | 20120624 | Acute
483255_5032037 | 483255 | 5032037 | 0.04378 | 65.59 | 379.28 | 0 | 24-HR | SUSDSCR | 1ST | 20120624 | Acute
483255_5031937 | 483255 | 5031937 | 0.04177 | 66.27 | 379.28 | 0 | 24-HR | SUSDSCR | 1ST | 20120624 | Acute
483255_5031837 | 483255 | 5031837 | 0.03806 | 65.88 | 379.28 | 0 | 24-HR | SUSDSCR | 1ST | 20120624 | Acute
483155_5032737 | 483155 | 5032737 | 0.04164 | 157.81 | 231.18 | 0 | 24-HR | SUSDSCR | 1ST | 22100324 | Acute
483155_5032637 | 483155 | 5032637 | 0.0566 | 130.92 | 231.18 | 0 | 24-HR | SUSDSCR | 1ST | 22030924 | Acute
483155_5032537 | 483155 | 5032537 | 0.07788 | 109.09 | 231.18 | 0 | 24-HR | SUSDSCR | 1ST | 22030924 | Acute
483155_5032437 | 483155 | 5032437 | 0.0557 | 98.58 | 379.28 | 0 | 24-HR | SUSDSCR | 1ST | 22030924 | Acute
483155_5032337 | 483155 | 5032337 | 0.03606 | 88.32 | 379.28 | 0 | 24-HR | SUSDSCR | 1ST | 22030924 | Acute
483155_5032237 | 483155 | 5032237 | 0.03481 | 73.38 | 379.28 | 0 | 24-HR | SUSDSCR | 1ST | 20120624 | Acute
483155_5032137 | 483155 | 5032137 | 0.03961 | 67.56 | 379.28 | 0 | 24-HR | SUSDSCR | 1ST | 20120624 | Acute
483155_5032037 | 483155 | 5032037 | 0.04249 | 67.13 | 379.28 | 0 | 24-HR | SUSDSCR | 1ST | 20120624 | Acute
483155_5031937 | 483155 | 5031937 | 0.04342 | 67.12 | 379.28 | 0 | 24-HR | SUSDSCR | 1ST | 20120624 | Acute
483155_5031837 | 483155 | 5031837 | 0.04229 | 66.9 | 379.28 | 0 | 24-HR | SUSDSCR | 1ST | 20120624 | Acute
483055_5032737 | 483055 | 5032737 | 0.05374 | 136.17 | 231.18 | 0 | 24-HR | SUSDSCR | 1ST | 21011624 | Acute
483055_5032637 | 483055 | 5032637 | 0.07984 | 118.19 | 231.18 | 0 | 24-HR | SUSDSCR | 1ST | 22100324 | Acute
483055_5032537 | 483055 | 5032537 | 0.05532 | 100.85 | 379.22 | 0 | 24-HR | SUSDSCR | 1ST | 22100324 | Acute
483055_5032437 | 483055 | 5032437 | 0.05163 | 97.37 | 379.28 | 0 | 24-HR | SUSDSCR | 1ST | 22030924 | Acute
483055_5032337 | 483055 | 5032337 | 0.03386 | 77.41 | 379.28 | 0 | 24-HR | SUSDSCR | 1ST | 22030924 | Acute
483055_5032237 | 483055 | 5032237 | 0.0311 | 70.38 | 379.28 | 0 | 24-HR | SUSDSCR | 1ST | 22030924 | Acute
483055_5032137 | 483055 | 5032137 | 0.03313 | 67.57 | 379.28 | 0 | 24-HR | SUSDSCR | 1ST | 20120624 | Acute
483055_5032037 | 483055 | 5032037 | 0.03753 | 65.17 | 379.28 | 0 | 24-HR | SUSDSCR | 1ST | 20120624 | Acute
483055_5031937 | 483055 | 5031937 | 0.04095 | 67.45 | 379.28 | 0 | 24-HR | SUSDSCR | 1ST | 20120624 | Acute
483055_5031837 | 483055 | 5031837 | 0.04259 | 67.23 | 379.28 | 0 | 24-HR | SUSDSCR | 1ST | 20120624 | Acute
482955_5032737 | 482955 | 5032737 | 0.06244 | 123.84 | 231.18 | 0 | 24-HR | SUSDSCR | 1ST | 23122024 | Acute
482955_5032637 | 482955 | 5032637 | 0.05988 | 100.85 | 379.22 | 0 | 24-HR | SUSDSCR | 1ST | 21011624 | Acute
482955_5032537 | 482955 | 5032537 | 0.04098 | 92.02 | 379.28 | 0 | 24-HR | SUSDSCR | 1ST | 21011624 | Acute
482955_5032437 | 482955 | 5032437 | 0.03248 | 80.88 | 379.28 | 0 | 24-HR | SUSDSCR | 1ST | 22030924 | Acute
482955_5032337 | 482955 | 5032337 | 0.03302 | 73.42 | 379.28 | 0 | 24-HR | SUSDSCR | 1ST | 22030924 | Acute
482955_5032237 | 482955 | 5032237 | 0.03233 | 68.09 | 379.28 | 0 | 24-HR | SUSDSCR | 1ST | 22030924 | Acute
482955_5032137 | 482955 | 5032137 | 0.03021 | 67.66 | 379.28 | 0 | 24-HR | SUSDSCR | 1ST | 22030924 | Acute
482955_5032037 | 482955 | 5032037 | 0.03163 | 65.4 | 379.28 | 0 | 24-HR | SUSDSCR | 1ST | 23102824 | Acute
482955_5031937 | 482955 | 5031937 | 0.03562 | 67.48 | 379.28 | 0 | 24-HR | SUSDSCR | 1ST | 20120624 | Acute
482955_5031837 | 482955 | 5031837 | 0.03923 | 67.49 | 379.28 | 0 | 24-HR | SUSDSCR | 1ST | 20120624 | Acute
482855_5032737 | 482855 | 5032737 | 0.09675 | 111.6 | 231.18 | 0 | 24-HR | SUSDSCR | 1ST | 23122024 | Acute
482855_5032637 | 482855 | 5032637 | 0.0639 | 103.06 | 379.28 | 0 | 24-HR | SUSDSCR | 1ST | 22032224 | Acute
482855_5032537 | 482855 | 5032537 | 0.03498 | 86 | 379.28 | 0 | 24-HR | SUSDSCR | 1ST | 21011624 | Acute
482855_5032437 | 482855 | 5032437 | 0.03068 | 76.06 | 379.28 | 0 | 24-HR | SUSDSCR | 1ST | 21011624 | Acute
482855_5032337 | 482855 | 5032337 | 0.03083 | 70.84 | 379.28 | 0 | 24-HR | SUSDSCR | 1ST | 22030924 | Acute
482855_5032237 | 482855 | 5032237 | 0.03197 | 68.52 | 379.28 | 0 | 24-HR | SUSDSCR | 1ST | 22030924 | Acute
482855_5032137 | 482855 | 5032137 | 0.03137 | 68.07 | 379.28 | 0 | 24-HR | SUSDSCR | 1ST | 22030924 | Acute
482855_5032037 | 482855 | 5032037 | 0.02943 | 64.83 | 379.28 | 0 | 24-HR | SUSDSCR | 1ST | 22030924 | Acute
482855_5031937 | 482855 | 5031937 | 0.02939 | 67.65 | 379.28 | 0 | 24-HR | SUSDSCR | 1ST | 23102824 | Acute
482855_5031837 | 482855 | 5031837 | 0.03366 | 67.69 | 379.28 | 0 | 24-HR | SUSDSCR | 1ST | 20120624 | Acute
482755_5032737 | 482755 | 5032737 | 0.09933 | 109.07 | 231.18 | 0 | 24-HR | SUSDSCR | 1ST | 22032224 | Acute
482755_5032637 | 482755 | 5032637 | 0.07905 | 104.02 | 379.28 | 0 | 24-HR | SUSDSCR | 1ST | 22032224 | Acute
482755_5032537 | 482755 | 5032537 | 0.03128 | 79.02 | 379.28 | 0 | 24-HR | SUSDSCR | 1ST | 22032224 | Acute
482755_5032437 | 482755 | 5032437 | 0.02808 | 71.17 | 379.28 | 0 | 24-HR | SUSDSCR | 1ST | 21011624 | Acute
482755_5032337 | 482755 | 5032337 | 0.02783 | 69.06 | 379.28 | 0 | 24-HR | SUSDSCR | 1ST | 22030924 | Acute
482755_5032237 | 482755 | 5032237 | 0.02999 | 68.6 | 379.28 | 0 | 24-HR | SUSDSCR | 1ST | 22030924 | Acute
482755_5032137 | 482755 | 5032137 | 0.03088 | 68.39 | 379.28 | 0 | 24-HR | SUSDSCR | 1ST | 22030924 | Acute
482755_5032037 | 482755 | 5032037 | 0.03047 | 65.05 | 379.28 | 0 | 24-HR | SUSDSCR | 1ST | 22030924 | Acute
482755_5031937 | 482755 | 5031937 | 0.02887 | 67.84 | 379.28 | 0 | 24-HR | SUSDSCR | 1ST | 22030924 | Acute
482755_5031837 | 482755 | 5031837 | 0.02765 | 67.85 | 379.28 | 0 | 24-HR | SUSDSCR | 1ST | 23102824 | Acute
482655_5032737 | 482655 | 5032737 | 0.06692 | 100.83 | 379.28 | 0 | 24-HR | SUSDSCR | 1ST | 22032224 | Acute
482655_5032637 | 482655 | 5032637 | 0.04179 | 89.79 | 379.28 | 0 | 24-HR | SUSDSCR | 1ST | 22032224 | Acute
482655_5032537 | 482655 | 5032537 | 0.03384 | 74.1 | 379.28 | 0 | 24-HR | SUSDSCR | 1ST | 22032224 | Acute
482655_5032437 | 482655 | 5032437 | 0.02943 | 70.45 | 379.28 | 0 | 24-HR | SUSDSCR | 1ST | 22032224 | Acute
482655_5032337 | 482655 | 5032337 | 0.02612 | 66.38 | 379.28 | 0 | 24-HR | SUSDSCR | 1ST | 21011624 | Acute
482655_5032237 | 482655 | 5032237 | 0.02742 | 65.99 | 379.28 | 0 | 24-HR | SUSDSCR | 1ST | 22030924 | Acute
482655_5032137 | 482655 | 5032137 | 0.02904 | 67.58 | 379.28 | 0 | 24-HR | SUSDSCR | 1ST | 22030924 | Acute
482655_5032037 | 482655 | 5032037 | 0.02997 | 66.85 | 379.28 | 0 | 24-HR | SUSDSCR | 1ST | 22030924 | Acute
482655_5031937 | 482655 | 5031937 | 0.02962 | 68.9 | 379.28 | 0 | 24-HR | SUSDSCR | 1ST | 22030924 | Acute
482655_5031837 | 482655 | 5031837 | 0.02867 | 74.99 | 379.28 | 0 | 24-HR | SUSDSCR | 1ST | 22030924 | Acute
482555_5032737 | 482555 | 5032737 | 0.02974 | 84.68 | 379.28 | 0 | 24-HR | SUSDSCR | 1ST | 22032224 | Acute
482555_5032637 | 482555 | 5032637 | 0.03315 | 76.78 | 379.28 | 0 | 24-HR | SUSDSCR | 1ST | 22032224 | Acute
482555_5032537 | 482555 | 5032537 | 0.03396 | 71.72 | 379.28 | 0 | 24-HR | SUSDSCR | 1ST | 22032224 | Acute
482555_5032437 | 482555 | 5032437 | 0.03171 | 69.85 | 379.28 | 0 | 24-HR | SUSDSCR | 1ST | 22032224 | Acute
482555_5032337 | 482555 | 5032337 | 0.02776 | 67.87 | 379.28 | 0 | 24-HR | SUSDSCR | 1ST | 22032224 | Acute
482555_5032237 | 482555 | 5032237 | 0.02598 | 69.41 | 379.28 | 0 | 24-HR | SUSDSCR | 1ST | 21011624 | Acute
482555_5032137 | 482555 | 5032137 | 0.02621 | 69.05 | 379.28 | 0 | 24-HR | SUSDSCR | 1ST | 21011624 | Acute
482555_5032037 | 482555 | 5032037 | 0.0279 | 68.71 | 379.28 | 0 | 24-HR | SUSDSCR | 1ST | 22030924 | Acute
482555_5031937 | 482555 | 5031937 | 0.03103 | 85 | 379.28 | 0 | 24-HR | SUSDSCR | 1ST | 22030924 | Acute
482555_5031837 | 482555 | 5031837 | 0.0347 | 89.85 | 379.28 | 0 | 24-HR | SUSDSCR | 1ST | 22030924 | Acute
483455_5032837 | 483455 | 5032837 | 0.02262 | 180.4 | 231.18 | 0 | 24-HR | SUSDSCR | 1ST | 22100324 | Acute
483455_5032937 | 483455 | 5032937 | 0.02235 | 184.81 | 231.18 | 0 | 24-HR | SUSDSCR | 1ST | 22100324 | Acute
483455_5033037 | 483455 | 5033037 | 0.01641 | 196.69 | 231.18 | 0 | 24-HR | SUSDSCR | 1ST | 24090424 | Acute
483455_5033137 | 483455 | 5033137 | 0.01922 | 212.9 | 231.18 | 0 | 24-HR | SUSDSCR | 1ST | 24090424 | Acute
483455_5033237 | 483455 | 5033237 | 0.02236 | 210.95 | 231.18 | 0 | 24-HR | SUSDSCR | 1ST | 24090424 | Acute
483455_5033337 | 483455 | 5033337 | 0.02435 | 205.19 | 231.18 | 0 | 24-HR | SUSDSCR | 1ST | 24090424 | Acute
483455_5033437 | 483455 | 5033437 | 0.02399 | 204.54 | 226.95 | 0 | 24-HR | SUSDSCR | 1ST | 24090424 | Acute
483455_5033537 | 483455 | 5033537 | 0.02086 | 216.31 | 226.95 | 0 | 24-HR | SUSDSCR | 1ST | 24090424 | Acute
483455_5033637 | 483455 | 5033637 | 0.01754 | 216.68 | 221.65 | 0 | 24-HR | SUSDSCR | 1ST | 24090424 | Acute
483455_5033737 | 483455 | 5033737 | 0.01943 | 224.24 | 228.54 | 0 | 24-HR | SUSDSCR | 1ST | 22022324 | Acute
483455_5033837 | 483455 | 5033837 | 0.02336 | 226.83 | 227.55 | 0 | 24-HR | SUSDSCR | 1ST | 20090824 | Acute
483455_5033937 | 483455 | 5033937 | 0.04015 | 189.77 | 242.6 | 0 | 24-HR | SUSDSCR | 1ST | 23020124 | Acute
483455_5034037 | 483455 | 5034037 | 0.0367 | 208.53 | 242.6 | 0 | 24-HR | SUSDSCR | 1ST | 20090824 | Acute
483455_5034137 | 483455 | 5034137 | 0.04619 | 185.53 | 242.6 | 0 | 24-HR | SUSDSCR | 1ST | 22120324 | Acute
483455_5034237 | 483455 | 5034237 | 0.04306 | 188.52 | 242.6 | 0 | 24-HR | SUSDSCR | 1ST | 22120324 | Acute
483455_5034337 | 483455 | 5034337 | 0.03965 | 207.17 | 242.6 | 0 | 24-HR | SUSDSCR | 1ST | 21021124 | Acute
483455_5034437 | 483455 | 5034437 | 0.05703 | 197.12 | 242.6 | 0 | 24-HR | SUSDSCR | 1ST | 24021724 | Acute
483455_5034537 | 483455 | 5034537 | 0.0839 | 177.22 | 242.6 | 0 | 24-HR | SUSDSCR | 1ST | 24021724 | Acute
483455_5034637 | 483455 | 5034637 | 0.08282 | 168.6 | 242.6 | 0 | 24-HR | SUSDSCR | 1ST | 20100224 | Acute
483455_5034737 | 483455 | 5034737 | 0.08756 | 140.33 | 242.6 | 0 | 24-HR | SUSDSCR | 1ST | 24021624 | Acute
483455_5034837 | 483455 | 5034837 | 0.06771 | 142.24 | 242.6 | 0 | 24-HR | SUSDSCR | 1ST | 21011124 | Acute
483455_5034937 | 483455 | 5034937 | 0.07446 | 136.64 | 242.6 | 0 | 24-HR | SUSDSCR | 1ST | 22112424 | Acute
483455_5035037 | 483455 | 5035037 | 0.12018 | 108.29 | 242.6 | 0 | 24-HR | SUSDSCR | 1ST | 20110924 | Acute
483455_5035137 | 483455 | 5035137 | 0.06562 | 98.68 | 242.6 | 0 | 24-HR | SUSDSCR | 1ST | 22112424 | Acute
483455_5035237 | 483455 | 5035237 | 0.07133 | 93.36 | 242.6 | 0 | 24-HR | SUSDSCR | 1ST | 21121524 | Acute
483455_5035337 | 483455 | 5035337 | 0.07617 | 86.66 | 242.6 | 0 | 24-HR | SUSDSCR | 1ST | 21121524 | Acute
483455_5035437 | 483455 | 5035437 | 0.07529 | 86.66 | 242.6 | 0 | 24-HR | SUSDSCR | 1ST | 21121524 | Acute
483455_5035537 | 483455 | 5035537 | 0.06457 | 86.66 | 242.6 | 0 | 24-HR | SUSDSCR | 1ST | 21121524 | Acute
483455_5035637 | 483455 | 5035637 | 0.05686 | 86.66 | 242.6 | 0 | 24-HR | SUSDSCR | 1ST | 23040624 | Acute
483455_5035737 | 483455 | 5035737 | 0.05151 | 86.66 | 237.66 | 0 | 24-HR | SUSDSCR | 1ST | 24121624 | Acute
483455_5035837 | 483455 | 5035837 | 0.04958 | 86.66 | 237.66 | 0 | 24-HR | SUSDSCR | 1ST | 24121624 | Acute
483455_5035937 | 483455 | 5035937 | 0.04396 | 86.66 | 278.43 | 0 | 24-HR | SUSDSCR | 1ST | 24121624 | Acute
483455_5036037 | 483455 | 5036037 | 0.04229 | 86.66 | 327.64 | 0 | 24-HR | SUSDSCR | 1ST | 21102324 | Acute
483455_5036137 | 483455 | 5036137 | 0.05393 | 86.66 | 329.28 | 0 | 24-HR | SUSDSCR | 1ST | 21013024 | Acute
483455_5036237 | 483455 | 5036237 | 0.05769 | 86.66 | 334.55 | 0 | 24-HR | SUSDSCR | 1ST | 21013024 | Acute
483455_5036337 | 483455 | 5036337 | 0.05423 | 86.66 | 334.55 | 0 | 24-HR | SUSDSCR | 1ST | 21013024 | Acute
483455_5036437 | 483455 | 5036437 | 0.04795 | 86.66 | 334.55 | 0 | 24-HR | SUSDSCR | 1ST | 21013024 | Acute
483455_5036537 | 483455 | 5036537 | 0.04202 | 86.66 | 340.56 | 0 | 24-HR | SUSDSCR | 1ST | 21013024 | Acute
483455_5036637 | 483455 | 5036637 | 0.03895 | 87.51 | 340.56 | 0 | 24-HR | SUSDSCR | 1ST | 24122924 | Acute
483455_5036737 | 483455 | 5036737 | 0.06267 | 102.02 | 340.56 | 0 | 24-HR | SUSDSCR | 1ST | 20100624 | Acute
483455_5036837 | 483455 | 5036837 | 0.03592 | 89.34 | 340.56 | 0 | 24-HR | SUSDSCR | 1ST | 21013024 | Acute
483455_5036937 | 483455 | 5036937 | 0.04778 | 100.48 | 340.56 | 0 | 24-HR | SUSDSCR | 1ST | 21012424 | Acute
483455_5037037 | 483455 | 5037037 | 0.0395 | 91.84 | 340.56 | 0 | 24-HR | SUSDSCR | 1ST | 21012924 | Acute
483455_5037137 | 483455 | 5037137 | 0.04218 | 86.66 | 340.56 | 0 | 24-HR | SUSDSCR | 1ST | 21013024 | Acute
483455_5037237 | 483455 | 5037237 | 0.04409 | 86.66 | 340.56 | 0 | 24-HR | SUSDSCR | 1ST | 21013024 | Acute
483455_5037337 | 483455 | 5037337 | 0.04537 | 87.21 | 340.56 | 0 | 24-HR | SUSDSCR | 1ST | 21013024 | Acute
483355_5032837 | 483355 | 5032837 | 0.01208 | 211.82 | 211.82 | 0 | 24-HR | SUSDSCR | 1ST | 22120224 | Acute
483355_5032937 | 483355 | 5032937 | 0.0152 | 209.46 | 231.18 | 0 | 24-HR | SUSDSCR | 1ST | 24090424 | Acute
483355_5033037 | 483355 | 5033037 | 0.01803 | 221.26 | 231.18 | 0 | 24-HR | SUSDSCR | 1ST | 24090424 | Acute
483355_5033137 | 483355 | 5033137 | 0.02037 | 229.02 | 229.02 | 0 | 24-HR | SUSDSCR | 1ST | 24090424 | Acute
483355_5033237 | 483355 | 5033237 | 0.02212 | 224.99 | 224.99 | 0 | 24-HR | SUSDSCR | 1ST | 24090424 | Acute
483355_5033337 | 483355 | 5033337 | 0.02233 | 219.01 | 219.01 | 0 | 24-HR | SUSDSCR | 1ST | 24090424 | Acute
483355_5033437 | 483355 | 5033437 | 0.0206 | 217.88 | 226.72 | 0 | 24-HR | SUSDSCR | 1ST | 24090424 | Acute
483355_5033537 | 483355 | 5033537 | 0.01714 | 226.49 | 226.49 | 0 | 24-HR | SUSDSCR | 1ST | 24090424 | Acute
483355_5033637 | 483355 | 5033637 | 0.01873 | 210.09 | 229.33 | 0 | 24-HR | SUSDSCR | 1ST | 22022324 | Acute
483355_5033737 | 483355 | 5033737 | 0.01978 | 218.49 | 229.33 | 0 | 24-HR | SUSDSCR | 1ST | 20090824 | Acute
483355_5033837 | 483355 | 5033837 | 0.02629 | 206.21 | 233.86 | 0 | 24-HR | SUSDSCR | 1ST | 20090824 | Acute
483355_5033937 | 483355 | 5033937 | 0.07907 | 172.46 | 242.6 | 0 | 24-HR | SUSDSCR | 1ST | 23020124 | Acute
483355_5034037 | 483355 | 5034037 | 0.06532 | 175.87 | 242.6 | 0 | 24-HR | SUSDSCR | 1ST | 23020124 | Acute
483355_5034137 | 483355 | 5034137 | 0.06738 | 156.58 | 242.6 | 0 | 24-HR | SUSDSCR | 1ST | 22112224 | Acute
483355_5034237 | 483355 | 5034237 | 0.04908 | 168.38 | 242.6 | 0 | 24-HR | SUSDSCR | 1ST | 24041124 | Acute
483355_5034337 | 483355 | 5034337 | 0.04768 | 184.98 | 242.6 | 0 | 24-HR | SUSDSCR | 1ST | 22111824 | Acute
483355_5034437 | 483355 | 5034437 | 0.06173 | 191.09 | 242.6 | 0 | 24-HR | SUSDSCR | 1ST | 24021724 | Acute
483355_5034537 | 483355 | 5034537 | 0.07076 | 185.55 | 242.6 | 0 | 24-HR | SUSDSCR | 1ST | 24021724 | Acute
483355_5034637 | 483355 | 5034637 | 0.07958 | 167.34 | 242.6 | 0 | 24-HR | SUSDSCR | 1ST | 20100224 | Acute
483355_5034737 | 483355 | 5034737 | 0.07697 | 150.64 | 242.6 | 0 | 24-HR | SUSDSCR | 1ST | 24021624 | Acute
483355_5034837 | 483355 | 5034837 | 0.06377 | 140.48 | 242.6 | 0 | 24-HR | SUSDSCR | 1ST | 21011124 | Acute
483355_5034937 | 483355 | 5034937 | 0.06778 | 139.63 | 242.6 | 0 | 24-HR | SUSDSCR | 1ST | 22112424 | Acute
483355_5035037 | 483355 | 5035037 | 0.14308 | 120.35 | 242.6 | 0 | 24-HR | SUSDSCR | 1ST | 20110924 | Acute
483355_5035137 | 483355 | 5035137 | 0.1236 | 110.49 | 242.6 | 0 | 24-HR | SUSDSCR | 1ST | 22112424 | Acute
483355_5035237 | 483355 | 5035237 | 0.06549 | 95.4 | 242.6 | 0 | 24-HR | SUSDSCR | 1ST | 21121524 | Acute
483355_5035337 | 483355 | 5035337 | 0.0709 | 86.66 | 242.6 | 0 | 24-HR | SUSDSCR | 1ST | 21121524 | Acute
483355_5035437 | 483355 | 5035437 | 0.0731 | 86.66 | 242.6 | 0 | 24-HR | SUSDSCR | 1ST | 21121524 | Acute
483355_5035537 | 483355 | 5035537 | 0.06685 | 86.66 | 242.6 | 0 | 24-HR | SUSDSCR | 1ST | 21121524 | Acute
483355_5035637 | 483355 | 5035637 | 0.05829 | 86.66 | 242.6 | 0 | 24-HR | SUSDSCR | 1ST | 24020924 | Acute
483355_5035737 | 483355 | 5035737 | 0.04956 | 86.66 | 237.66 | 0 | 24-HR | SUSDSCR | 1ST | 23040624 | Acute
483355_5035837 | 483355 | 5035837 | 0.04866 | 86.66 | 237.66 | 0 | 24-HR | SUSDSCR | 1ST | 24121624 | Acute
483355_5035937 | 483355 | 5035937 | 0.04573 | 86.66 | 86.66 | 0 | 24-HR | SUSDSCR | 1ST | 24121624 | Acute
483355_5036037 | 483355 | 5036037 | 0.04046 | 86.66 | 278.43 | 0 | 24-HR | SUSDSCR | 1ST | 21102324 | Acute
483355_5036137 | 483355 | 5036137 | 0.04344 | 86.66 | 327.64 | 0 | 24-HR | SUSDSCR | 1ST | 21013024 | Acute
483355_5036237 | 483355 | 5036237 | 0.05348 | 86.66 | 329.34 | 0 | 24-HR | SUSDSCR | 1ST | 21013024 | Acute
483355_5036337 | 483355 | 5036337 | 0.05582 | 86.66 | 334.55 | 0 | 24-HR | SUSDSCR | 1ST | 21013024 | Acute
483355_5036437 | 483355 | 5036437 | 0.05187 | 86.66 | 334.55 | 0 | 24-HR | SUSDSCR | 1ST | 21013024 | Acute
483355_5036537 | 483355 | 5036537 | 0.04538 | 86.66 | 334.55 | 0 | 24-HR | SUSDSCR | 1ST | 21013024 | Acute
483355_5036637 | 483355 | 5036637 | 0.03935 | 86.66 | 340.56 | 0 | 24-HR | SUSDSCR | 1ST | 21013024 | Acute
483355_5036737 | 483355 | 5036737 | 0.0369 | 86.66 | 340.56 | 0 | 24-HR | SUSDSCR | 1ST | 24122924 | Acute
483355_5036837 | 483355 | 5036837 | 0.03399 | 86.66 | 340.56 | 0 | 24-HR | SUSDSCR | 1ST | 20121324 | Acute
483355_5036937 | 483355 | 5036937 | 0.03361 | 86.66 | 340.56 | 0 | 24-HR | SUSDSCR | 1ST | 21013024 | Acute
483355_5037037 | 483355 | 5037037 | 0.03493 | 86.66 | 340.56 | 0 | 24-HR | SUSDSCR | 1ST | 21013024 | Acute
483355_5037137 | 483355 | 5037137 | 0.03683 | 86.66 | 340.56 | 0 | 24-HR | SUSDSCR | 1ST | 21013024 | Acute
483355_5037237 | 483355 | 5037237 | 0.03863 | 88.64 | 340.56 | 0 | 24-HR | SUSDSCR | 1ST | 21013024 | Acute
483355_5037337 | 483355 | 5037337 | 0.04476 | 99.49 | 340.56 | 0 | 24-HR | SUSDSCR | 1ST | 20091824 | Acute
483255_5032837 | 483255 | 5032837 | 0.01465 | 211.12 | 229.87 | 0 | 24-HR | SUSDSCR | 1ST | 24090424 | Acute
483255_5032937 | 483255 | 5032937 | 0.01721 | 225.2 | 228.2 | 0 | 24-HR | SUSDSCR | 1ST | 24090424 | Acute
483255_5033037 | 483255 | 5033037 | 0.01974 | 227.95 | 227.95 | 0 | 24-HR | SUSDSCR | 1ST | 24090424 | Acute
483255_5033137 | 483255 | 5033137 | 0.02277 | 206 | 231.18 | 0 | 24-HR | SUSDSCR | 1ST | 24090424 | Acute
483255_5033237 | 483255 | 5033237 | 0.0227 | 207.44 | 231.18 | 0 | 24-HR | SUSDSCR | 1ST | 24090424 | Acute
483255_5033337 | 483255 | 5033337 | 0.02128 | 205.84 | 231.18 | 0 | 24-HR | SUSDSCR | 1ST | 24090424 | Acute
483255_5033437 | 483255 | 5033437 | 0.01993 | 203.04 | 229.27 | 0 | 24-HR | SUSDSCR | 1ST | 22012124 | Acute
483255_5033537 | 483255 | 5033537 | 0.01908 | 201.44 | 226.95 | 0 | 24-HR | SUSDSCR | 1ST | 22012124 | Acute
483255_5033637 | 483255 | 5033637 | 0.02927 | 181.56 | 241.65 | 0 | 24-HR | SUSDSCR | 1ST | 23020124 | Acute
483255_5033737 | 483255 | 5033737 | 0.04993 | 176.91 | 242.6 | 0 | 24-HR | SUSDSCR | 1ST | 23020124 | Acute
483255_5033837 | 483255 | 5033837 | 0.08871 | 161.09 | 242.6 | 0 | 24-HR | SUSDSCR | 1ST | 23020124 | Acute
483255_5033937 | 483255 | 5033937 | 0.08809 | 147.31 | 242.6 | 0 | 24-HR | SUSDSCR | 1ST | 23020124 | Acute
483255_5034037 | 483255 | 5034037 | 0.07947 | 137.33 | 242.6 | 0 | 24-HR | SUSDSCR | 1ST | 23020124 | Acute
483255_5034137 | 483255 | 5034137 | 0.05869 | 160.9 | 242.6 | 0 | 24-HR | SUSDSCR | 1ST | 24041124 | Acute
483255_5034237 | 483255 | 5034237 | 0.0469 | 168.41 | 242.6 | 0 | 24-HR | SUSDSCR | 1ST | 22111824 | Acute
483255_5034337 | 483255 | 5034337 | 0.04413 | 190.9 | 242.6 | 0 | 24-HR | SUSDSCR | 1ST | 22111824 | Acute
483255_5034437 | 483255 | 5034437 | 0.06207 | 190.47 | 242.6 | 0 | 24-HR | SUSDSCR | 1ST | 24021724 | Acute
483255_5034537 | 483255 | 5034537 | 0.06665 | 184.17 | 242.6 | 0 | 24-HR | SUSDSCR | 1ST | 24021724 | Acute
483255_5034637 | 483255 | 5034637 | 0.07058 | 172.14 | 242.6 | 0 | 24-HR | SUSDSCR | 1ST | 20100224 | Acute
483255_5034737 | 483255 | 5034737 | 0.06774 | 170.6 | 241.94 | 0 | 24-HR | SUSDSCR | 1ST | 20100224 | Acute
483255_5034837 | 483255 | 5034837 | 0.05976 | 147.05 | 242.6 | 0 | 24-HR | SUSDSCR | 1ST | 21011124 | Acute
483255_5034937 | 483255 | 5034937 | 0.10105 | 121.39 | 242.6 | 0 | 24-HR | SUSDSCR | 1ST | 22112424 | Acute
483255_5035037 | 483255 | 5035037 | 0.12108 | 124.14 | 242.6 | 0 | 24-HR | SUSDSCR | 1ST | 20110924 | Acute
483255_5035137 | 483255 | 5035137 | 0.12587 | 111.35 | 242.6 | 0 | 24-HR | SUSDSCR | 1ST | 20110924 | Acute
483255_5035237 | 483255 | 5035237 | 0.06056 | 99.14 | 242.6 | 0 | 24-HR | SUSDSCR | 1ST | 21121524 | Acute
483255_5035337 | 483255 | 5035337 | 0.06586 | 87.13 | 242.6 | 0 | 24-HR | SUSDSCR | 1ST | 21121524 | Acute
483255_5035437 | 483255 | 5035437 | 0.06983 | 86.66 | 242.6 | 0 | 24-HR | SUSDSCR | 1ST | 21121524 | Acute
483255_5035537 | 483255 | 5035537 | 0.06728 | 86.66 | 242.6 | 0 | 24-HR | SUSDSCR | 1ST | 21121524 | Acute
483255_5035637 | 483255 | 5035637 | 0.05809 | 86.66 | 242.43 | 0 | 24-HR | SUSDSCR | 1ST | 24020924 | Acute
483255_5035737 | 483255 | 5035737 | 0.05186 | 86.66 | 237.66 | 0 | 24-HR | SUSDSCR | 1ST | 24020924 | Acute
483255_5035837 | 483255 | 5035837 | 0.04676 | 86.66 | 237.66 | 0 | 24-HR | SUSDSCR | 1ST | 24121624 | Acute
483255_5035937 | 483255 | 5035937 | 0.04574 | 86.66 | 86.66 | 0 | 24-HR | SUSDSCR | 1ST | 24121624 | Acute
483255_5036037 | 483255 | 5036037 | 0.04202 | 86.66 | 86.66 | 0 | 24-HR | SUSDSCR | 1ST | 24121624 | Acute
483255_5036137 | 483255 | 5036137 | 0.03813 | 86.66 | 86.66 | 0 | 24-HR | SUSDSCR | 1ST | 21102324 | Acute
483255_5036237 | 483255 | 5036237 | 0.04454 | 86.66 | 327.64 | 0 | 24-HR | SUSDSCR | 1ST | 21013024 | Acute
483255_5036337 | 483255 | 5036337 | 0.0528 | 86.66 | 329.28 | 0 | 24-HR | SUSDSCR | 1ST | 21013024 | Acute
483255_5036437 | 483255 | 5036437 | 0.05398 | 86.66 | 334.55 | 0 | 24-HR | SUSDSCR | 1ST | 21013024 | Acute
483255_5036537 | 483255 | 5036537 | 0.04958 | 86.66 | 334.55 | 0 | 24-HR | SUSDSCR | 1ST | 21013024 | Acute
483255_5036637 | 483255 | 5036637 | 0.04297 | 86.66 | 334.55 | 0 | 24-HR | SUSDSCR | 1ST | 21013024 | Acute
483255_5036737 | 483255 | 5036737 | 0.03762 | 86.66 | 340.56 | 0 | 24-HR | SUSDSCR | 1ST | 24122924 | Acute
483255_5036837 | 483255 | 5036837 | 0.03535 | 86.66 | 340.56 | 0 | 24-HR | SUSDSCR | 1ST | 24122924 | Acute
483255_5036937 | 483255 | 5036937 | 0.0332 | 86.66 | 340.56 | 0 | 24-HR | SUSDSCR | 1ST | 20121324 | Acute
483255_5037037 | 483255 | 5037037 | 0.03222 | 86.66 | 340.56 | 0 | 24-HR | SUSDSCR | 1ST | 22020224 | Acute
483255_5037137 | 483255 | 5037137 | 0.03631 | 95.67 | 340.56 | 0 | 24-HR | SUSDSCR | 1ST | 21012924 | Acute
483255_5037237 | 483255 | 5037237 | 0.06391 | 108.23 | 340.56 | 0 | 24-HR | SUSDSCR | 1ST | 24123124 | Acute
483255_5037337 | 483255 | 5037337 | 0.06377 | 113.55 | 340.56 | 0 | 24-HR | SUSDSCR | 1ST | 24123124 | Acute
483155_5032837 | 483155 | 5032837 | 0.01778 | 202.67 | 229.87 | 0 | 24-HR | SUSDSCR | 1ST | 24090424 | Acute
483155_5032937 | 483155 | 5032937 | 0.01938 | 222.8 | 229.87 | 0 | 24-HR | SUSDSCR | 1ST | 24090424 | Acute
483155_5033037 | 483155 | 5033037 | 0.02089 | 224.41 | 228.54 | 0 | 24-HR | SUSDSCR | 1ST | 24090424 | Acute
483155_5033137 | 483155 | 5033137 | 0.02325 | 193.11 | 231.18 | 0 | 24-HR | SUSDSCR | 1ST | 24090424 | Acute
483155_5033237 | 483155 | 5033237 | 0.03467 | 171.15 | 231.18 | 0 | 24-HR | SUSDSCR | 1ST | 22032224 | Acute
483155_5033337 | 483155 | 5033337 | 0.01974 | 196.15 | 231.18 | 0 | 24-HR | SUSDSCR | 1ST | 22012124 | Acute
483155_5033437 | 483155 | 5033437 | 0.02068 | 186.58 | 231.18 | 0 | 24-HR | SUSDSCR | 1ST | 22012124 | Acute
483155_5033537 | 483155 | 5033537 | 0.04174 | 163.34 | 242.6 | 0 | 24-HR | SUSDSCR | 1ST | 23020124 | Acute
483155_5033637 | 483155 | 5033637 | 0.05585 | 166.62 | 242.6 | 0 | 24-HR | SUSDSCR | 1ST | 23020124 | Acute
483155_5033737 | 483155 | 5033737 | 0.07535 | 143.7 | 242.6 | 0 | 24-HR | SUSDSCR | 1ST | 23020124 | Acute
483155_5033837 | 483155 | 5033837 | 0.09458 | 137.11 | 242.6 | 0 | 24-HR | SUSDSCR | 1ST | 23020124 | Acute
483155_5033937 | 483155 | 5033937 | 0.09269 | 134.3 | 242.6 | 0 | 24-HR | SUSDSCR | 1ST | 23020124 | Acute
483155_5034037 | 483155 | 5034037 | 0.05861 | 164.95 | 242.6 | 0 | 24-HR | SUSDSCR | 1ST | 23020124 | Acute
483155_5034137 | 483155 | 5034137 | 0.03696 | 182.66 | 242.6 | 0 | 24-HR | SUSDSCR | 1ST | 22120324 | Acute
483155_5034237 | 483155 | 5034237 | 0.03689 | 193.45 | 203.35 | 0 | 24-HR | SUSDSCR | 1ST | 21021124 | Acute
483155_5034337 | 483155 | 5034337 | 0.0411 | 202.87 | 202.87 | 0 | 24-HR | SUSDSCR | 1ST | 24021724 | Acute
483155_5034437 | 483155 | 5034437 | 0.05595 | 201.48 | 203.45 | 0 | 24-HR | SUSDSCR | 1ST | 24021724 | Acute
483155_5034537 | 483155 | 5034537 | 0.05863 | 189.34 | 237.66 | 0 | 24-HR | SUSDSCR | 1ST | 24021724 | Acute
483155_5034637 | 483155 | 5034637 | 0.07322 | 165.45 | 242.6 | 0 | 24-HR | SUSDSCR | 1ST | 20100224 | Acute
483155_5034737 | 483155 | 5034737 | 0.06862 | 161.7 | 242.6 | 0 | 24-HR | SUSDSCR | 1ST | 20100224 | Acute
483155_5034837 | 483155 | 5034837 | 0.0556 | 146.1 | 242.6 | 0 | 24-HR | SUSDSCR | 1ST | 21011124 | Acute
483155_5034937 | 483155 | 5034937 | 0.07502 | 128.76 | 242.6 | 0 | 24-HR | SUSDSCR | 1ST | 22112424 | Acute
483155_5035037 | 483155 | 5035037 | 0.11868 | 122.8 | 242.6 | 0 | 24-HR | SUSDSCR | 1ST | 20110924 | Acute
483155_5035137 | 483155 | 5035137 | 0.13749 | 115.36 | 242.6 | 0 | 24-HR | SUSDSCR | 1ST | 20110924 | Acute
483155_5035237 | 483155 | 5035237 | 0.10185 | 108.96 | 242.6 | 0 | 24-HR | SUSDSCR | 1ST | 22020324 | Acute
483155_5035337 | 483155 | 5035337 | 0.06094 | 86.66 | 242.6 | 0 | 24-HR | SUSDSCR | 1ST | 21121524 | Acute
483155_5035437 | 483155 | 5035437 | 0.066 | 86.66 | 242.6 | 0 | 24-HR | SUSDSCR | 1ST | 21121524 | Acute
483155_5035537 | 483155 | 5035537 | 0.06621 | 86.66 | 242.6 | 0 | 24-HR | SUSDSCR | 1ST | 21121524 | Acute
483155_5035637 | 483155 | 5035637 | 0.05972 | 86.66 | 237.66 | 0 | 24-HR | SUSDSCR | 1ST | 21121524 | Acute
483155_5035737 | 483155 | 5035737 | 0.05374 | 86.66 | 237.66 | 0 | 24-HR | SUSDSCR | 1ST | 24020924 | Acute
483155_5035837 | 483155 | 5035837 | 0.04503 | 86.66 | 237.66 | 0 | 24-HR | SUSDSCR | 1ST | 24020924 | Acute
483155_5035937 | 483155 | 5035937 | 0.0445 | 86.66 | 86.66 | 0 | 24-HR | SUSDSCR | 1ST | 24121624 | Acute
483155_5036037 | 483155 | 5036037 | 0.04291 | 86.66 | 86.66 | 0 | 24-HR | SUSDSCR | 1ST | 24121624 | Acute
483155_5036137 | 483155 | 5036137 | 0.03842 | 86.66 | 86.66 | 0 | 24-HR | SUSDSCR | 1ST | 24121624 | Acute
483155_5036237 | 483155 | 5036237 | 0.03708 | 86.66 | 86.66 | 0 | 24-HR | SUSDSCR | 1ST | 24070924 | Acute
483155_5036337 | 483155 | 5036337 | 0.04525 | 86.66 | 327.38 | 0 | 24-HR | SUSDSCR | 1ST | 21013024 | Acute
483155_5036437 | 483155 | 5036437 | 0.05197 | 86.66 | 329.1 | 0 | 24-HR | SUSDSCR | 1ST | 21013024 | Acute
483155_5036537 | 483155 | 5036537 | 0.05215 | 86.66 | 334.55 | 0 | 24-HR | SUSDSCR | 1ST | 21013024 | Acute
483155_5036637 | 483155 | 5036637 | 0.04737 | 86.66 | 334.55 | 0 | 24-HR | SUSDSCR | 1ST | 21013024 | Acute
483155_5036737 | 483155 | 5036737 | 0.04071 | 86.66 | 334.55 | 0 | 24-HR | SUSDSCR | 1ST | 21013024 | Acute
483155_5036837 | 483155 | 5036837 | 0.03611 | 86.66 | 340.56 | 0 | 24-HR | SUSDSCR | 1ST | 24122924 | Acute
483155_5036937 | 483155 | 5036937 | 0.03392 | 86.66 | 340.56 | 0 | 24-HR | SUSDSCR | 1ST | 24122924 | Acute
483155_5037037 | 483155 | 5037037 | 0.03329 | 88.44 | 340.56 | 0 | 24-HR | SUSDSCR | 1ST | 20121324 | Acute
483155_5037137 | 483155 | 5037137 | 0.0489 | 100.36 | 340.56 | 0 | 24-HR | SUSDSCR | 1ST | 20100624 | Acute
483155_5037237 | 483155 | 5037237 | 0.06261 | 106.74 | 340.56 | 0 | 24-HR | SUSDSCR | 1ST | 21012424 | Acute
483155_5037337 | 483155 | 5037337 | 0.07042 | 112.28 | 340.56 | 0 | 24-HR | SUSDSCR | 1ST | 24123124 | Acute
483055_5032837 | 483055 | 5032837 | 0.0279 | 175.68 | 231.18 | 0 | 24-HR | SUSDSCR | 1ST | 22032224 | Acute
483055_5032937 | 483055 | 5032937 | 0.02164 | 202.49 | 229.87 | 0 | 24-HR | SUSDSCR | 1ST | 24090424 | Acute
483055_5033037 | 483055 | 5033037 | 0.02945 | 179.91 | 231.18 | 0 | 24-HR | SUSDSCR | 1ST | 22032224 | Acute
483055_5033137 | 483055 | 5033137 | 0.04203 | 165.12 | 231.18 | 0 | 24-HR | SUSDSCR | 1ST | 22032224 | Acute
483055_5033237 | 483055 | 5033237 | 0.04099 | 159.47 | 231.18 | 0 | 24-HR | SUSDSCR | 1ST | 20091624 | Acute
483055_5033337 | 483055 | 5033337 | 0.03782 | 164.96 | 231.18 | 0 | 24-HR | SUSDSCR | 1ST | 20091624 | Acute
483055_5033437 | 483055 | 5033437 | 0.04898 | 153.33 | 241.65 | 0 | 24-HR | SUSDSCR | 1ST | 20010124 | Acute
483055_5033537 | 483055 | 5033537 | 0.04941 | 143.78 | 242.6 | 0 | 24-HR | SUSDSCR | 1ST | 23020124 | Acute
483055_5033637 | 483055 | 5033637 | 0.06493 | 143.53 | 242.6 | 0 | 24-HR | SUSDSCR | 1ST | 23020124 | Acute
483055_5033737 | 483055 | 5033737 | 0.14054 | 120.45 | 242.6 | 0 | 24-HR | SUSDSCR | 1ST | 23020124 | Acute
483055_5033837 | 483055 | 5033837 | 0.14692 | 116.22 | 242.6 | 0 | 24-HR | SUSDSCR | 1ST | 23020124 | Acute
483055_5033937 | 483055 | 5033937 | 0.08198 | 134.05 | 242.6 | 0 | 24-HR | SUSDSCR | 1ST | 23020124 | Acute
483055_5034037 | 483055 | 5034037 | 0.05865 | 155.47 | 242.6 | 0 | 24-HR | SUSDSCR | 1ST | 22112224 | Acute
483055_5034137 | 483055 | 5034137 | 0.0399 | 169.62 | 242.6 | 0 | 24-HR | SUSDSCR | 1ST | 22111824 | Acute
483055_5034237 | 483055 | 5034237 | 0.04172 | 180.15 | 242.6 | 0 | 24-HR | SUSDSCR | 1ST | 22111824 | Acute
483055_5034337 | 483055 | 5034337 | 0.04704 | 192.33 | 206.15 | 0 | 24-HR | SUSDSCR | 1ST | 24021724 | Acute
483055_5034437 | 483055 | 5034437 | 0.05346 | 204.77 | 204.77 | 0 | 24-HR | SUSDSCR | 1ST | 24021724 | Acute
483055_5034537 | 483055 | 5034537 | 0.054 | 190.04 | 206.15 | 0 | 24-HR | SUSDSCR | 1ST | 24021724 | Acute
483055_5034637 | 483055 | 5034637 | 0.06947 | 165.52 | 237.66 | 0 | 24-HR | SUSDSCR | 1ST | 20100224 | Acute
483055_5034737 | 483055 | 5034737 | 0.06294 | 154.04 | 242.6 | 0 | 24-HR | SUSDSCR | 1ST | 24021624 | Acute
483055_5034837 | 483055 | 5034837 | 0.04773 | 158.84 | 237.66 | 0 | 24-HR | SUSDSCR | 1ST | 21011124 | Acute
483055_5034937 | 483055 | 5034937 | 0.06198 | 131.97 | 242.6 | 0 | 24-HR | SUSDSCR | 1ST | 22112424 | Acute
483055_5035037 | 483055 | 5035037 | 0.08436 | 130.25 | 242.6 | 0 | 24-HR | SUSDSCR | 1ST | 22112424 | Acute
483055_5035137 | 483055 | 5035137 | 0.13611 | 117.12 | 242.6 | 0 | 24-HR | SUSDSCR | 1ST | 20110924 | Acute
483055_5035237 | 483055 | 5035237 | 0.10451 | 110.57 | 242.6 | 0 | 24-HR | SUSDSCR | 1ST | 22020324 | Acute
483055_5035337 | 483055 | 5035337 | 0.05657 | 86.73 | 242.6 | 0 | 24-HR | SUSDSCR | 1ST | 21121524 | Acute
483055_5035437 | 483055 | 5035437 | 0.06197 | 86.66 | 242.6 | 0 | 24-HR | SUSDSCR | 1ST | 21121524 | Acute
483055_5035537 | 483055 | 5035537 | 0.06408 | 86.66 | 242.6 | 0 | 24-HR | SUSDSCR | 1ST | 21121524 | Acute
483055_5035637 | 483055 | 5035637 | 0.06065 | 86.66 | 237.66 | 0 | 24-HR | SUSDSCR | 1ST | 21121524 | Acute
483055_5035737 | 483055 | 5035737 | 0.05394 | 86.66 | 237.66 | 0 | 24-HR | SUSDSCR | 1ST | 24020924 | Acute
483055_5035837 | 483055 | 5035837 | 0.04821 | 86.66 | 237.66 | 0 | 24-HR | SUSDSCR | 1ST | 24020924 | Acute
483055_5035937 | 483055 | 5035937 | 0.0431 | 86.66 | 175.32 | 0 | 24-HR | SUSDSCR | 1ST | 22051324 | Acute
483055_5036037 | 483055 | 5036037 | 0.04238 | 86.66 | 86.66 | 0 | 24-HR | SUSDSCR | 1ST | 24121624 | Acute
483055_5036137 | 483055 | 5036137 | 0.04 | 86.66 | 86.66 | 0 | 24-HR | SUSDSCR | 1ST | 24121624 | Acute
483055_5036237 | 483055 | 5036237 | 0.03502 | 86.66 | 86.66 | 0 | 24-HR | SUSDSCR | 1ST | 24121624 | Acute
483055_5036337 | 483055 | 5036337 | 0.03642 | 86.66 | 86.66 | 0 | 24-HR | SUSDSCR | 1ST | 24070924 | Acute
483055_5036437 | 483055 | 5036437 | 0.04545 | 86.66 | 86.66 | 0 | 24-HR | SUSDSCR | 1ST | 21013024 | Acute
483055_5036537 | 483055 | 5036537 | 0.05102 | 86.66 | 328.07 | 0 | 24-HR | SUSDSCR | 1ST | 21013024 | Acute
483055_5036637 | 483055 | 5036637 | 0.05032 | 86.66 | 333.56 | 0 | 24-HR | SUSDSCR | 1ST | 21013024 | Acute
483055_5036737 | 483055 | 5036737 | 0.04524 | 86.66 | 334.55 | 0 | 24-HR | SUSDSCR | 1ST | 21013024 | Acute
483055_5036837 | 483055 | 5036837 | 0.0386 | 86.66 | 334.55 | 0 | 24-HR | SUSDSCR | 1ST | 21013024 | Acute
483055_5036937 | 483055 | 5036937 | 0.03469 | 86.66 | 337.72 | 0 | 24-HR | SUSDSCR | 1ST | 24122924 | Acute
483055_5037037 | 483055 | 5037037 | 0.03259 | 86.66 | 340.56 | 0 | 24-HR | SUSDSCR | 1ST | 24122924 | Acute
483055_5037137 | 483055 | 5037137 | 0.03164 | 86.66 | 340.56 | 0 | 24-HR | SUSDSCR | 1ST | 20121324 | Acute
483055_5037237 | 483055 | 5037237 | 0.03088 | 86.67 | 340.56 | 0 | 24-HR | SUSDSCR | 1ST | 22020224 | Acute
483055_5037337 | 483055 | 5037337 | 0.02945 | 86.7 | 340.56 | 0 | 24-HR | SUSDSCR | 1ST | 21012924 | Acute
482955_5032837 | 482955 | 5032837 | 0.06232 | 148.05 | 231.18 | 0 | 24-HR | SUSDSCR | 1ST | 22032224 | Acute
482955_5032937 | 482955 | 5032937 | 0.03441 | 173.36 | 231.18 | 0 | 24-HR | SUSDSCR | 1ST | 22032224 | Acute
482955_5033037 | 482955 | 5033037 | 0.03554 | 170.05 | 231.18 | 0 | 24-HR | SUSDSCR | 1ST | 22032224 | Acute
482955_5033137 | 482955 | 5033137 | 0.0366 | 161.83 | 231.18 | 0 | 24-HR | SUSDSCR | 1ST | 22032224 | Acute
482955_5033237 | 482955 | 5033237 | 0.05586 | 138.95 | 231.18 | 0 | 24-HR | SUSDSCR | 1ST | 20091624 | Acute
482955_5033337 | 482955 | 5033337 | 0.05451 | 143.4 | 233.7 | 0 | 24-HR | SUSDSCR | 1ST | 20091624 | Acute
482955_5033437 | 482955 | 5033437 | 0.05484 | 129.41 | 242.6 | 0 | 24-HR | SUSDSCR | 1ST | 23020124 | Acute
482955_5033537 | 482955 | 5033537 | 0.09667 | 121.72 | 242.6 | 0 | 24-HR | SUSDSCR | 1ST | 23020124 | Acute
482955_5033637 | 482955 | 5033637 | 0.10671 | 110.45 | 242.6 | 0 | 24-HR | SUSDSCR | 1ST | 23020124 | Acute
482955_5033737 | 482955 | 5033737 | 0.14359 | 116.02 | 242.6 | 0 | 24-HR | SUSDSCR | 1ST | 23020124 | Acute
482955_5033837 | 482955 | 5033837 | 0.10717 | 128.98 | 242.6 | 0 | 24-HR | SUSDSCR | 1ST | 23020124 | Acute
482955_5033937 | 482955 | 5033937 | 0.06201 | 142.63 | 242.6 | 0 | 24-HR | SUSDSCR | 1ST | 22112224 | Acute
482955_5034037 | 482955 | 5034037 | 0.06073 | 152.29 | 242.6 | 0 | 24-HR | SUSDSCR | 1ST | 22020124 | Acute
482955_5034137 | 482955 | 5034137 | 0.03836 | 172.56 | 242.6 | 0 | 24-HR | SUSDSCR | 1ST | 22111824 | Acute
482955_5034237 | 482955 | 5034237 | 0.0384 | 188.19 | 230 | 0 | 24-HR | SUSDSCR | 1ST | 22111824 | Acute
482955_5034337 | 482955 | 5034337 | 0.04506 | 201.33 | 203.89 | 0 | 24-HR | SUSDSCR | 1ST | 24021724 | Acute
482955_5034437 | 482955 | 5034437 | 0.059 | 187.36 | 230 | 0 | 24-HR | SUSDSCR | 1ST | 24021724 | Acute
482955_5034537 | 482955 | 5034537 | 0.05923 | 172.37 | 230 | 0 | 24-HR | SUSDSCR | 1ST | 24021724 | Acute
482955_5034637 | 482955 | 5034637 | 0.06744 | 161.21 | 237.66 | 0 | 24-HR | SUSDSCR | 1ST | 20100224 | Acute
482955_5034737 | 482955 | 5034737 | 0.06115 | 159.35 | 237.66 | 0 | 24-HR | SUSDSCR | 1ST | 20100224 | Acute
482955_5034837 | 482955 | 5034837 | 0.05006 | 145.23 | 237.66 | 0 | 24-HR | SUSDSCR | 1ST | 24021624 | Acute
482955_5034937 | 482955 | 5034937 | 0.05196 | 135.75 | 242.43 | 0 | 24-HR | SUSDSCR | 1ST | 22112424 | Acute
482955_5035037 | 482955 | 5035037 | 0.09564 | 125.37 | 242.6 | 0 | 24-HR | SUSDSCR | 1ST | 22112424 | Acute
482955_5035137 | 482955 | 5035137 | 0.13146 | 115.71 | 242.6 | 0 | 24-HR | SUSDSCR | 1ST | 20110924 | Acute
482955_5035237 | 482955 | 5035237 | 0.10848 | 112.51 | 241.67 | 0 | 24-HR | SUSDSCR | 1ST | 22112424 | Acute
482955_5035337 | 482955 | 5035337 | 0.05327 | 94.63 | 242.6 | 0 | 24-HR | SUSDSCR | 1ST | 21121524 | Acute
482955_5035437 | 482955 | 5035437 | 0.05801 | 86.66 | 242.6 | 0 | 24-HR | SUSDSCR | 1ST | 21121524 | Acute
482955_5035537 | 482955 | 5035537 | 0.06131 | 86.66 | 237.66 | 0 | 24-HR | SUSDSCR | 1ST | 21121524 | Acute
482955_5035637 | 482955 | 5035637 | 0.06029 | 86.66 | 237.66 | 0 | 24-HR | SUSDSCR | 1ST | 21121524 | Acute
482955_5035737 | 482955 | 5035737 | 0.05381 | 86.66 | 237.66 | 0 | 24-HR | SUSDSCR | 1ST | 21121524 | Acute
482955_5035837 | 482955 | 5035837 | 0.05015 | 86.66 | 199.27 | 0 | 24-HR | SUSDSCR | 1ST | 24020924 | Acute
482955_5035937 | 482955 | 5035937 | 0.04197 | 86.66 | 199.27 | 0 | 24-HR | SUSDSCR | 1ST | 22051324 | Acute
482955_5036037 | 482955 | 5036037 | 0.04114 | 86.66 | 198.36 | 0 | 24-HR | SUSDSCR | 1ST | 24121624 | Acute
482955_5036137 | 482955 | 5036137 | 0.04032 | 86.66 | 152.06 | 0 | 24-HR | SUSDSCR | 1ST | 24121624 | Acute
482955_5036237 | 482955 | 5036237 | 0.03707 | 86.66 | 86.66 | 0 | 24-HR | SUSDSCR | 1ST | 24121624 | Acute
482955_5036337 | 482955 | 5036337 | 0.03437 | 86.66 | 86.66 | 0 | 24-HR | SUSDSCR | 1ST | 24070924 | Acute
482955_5036437 | 482955 | 5036437 | 0.03681 | 86.66 | 86.66 | 0 | 24-HR | SUSDSCR | 1ST | 21013024 | Acute
482955_5036537 | 482955 | 5036537 | 0.04561 | 86.66 | 86.66 | 0 | 24-HR | SUSDSCR | 1ST | 21013024 | Acute
482955_5036637 | 482955 | 5036637 | 0.04996 | 86.66 | 327.64 | 0 | 24-HR | SUSDSCR | 1ST | 21013024 | Acute
482955_5036737 | 482955 | 5036737 | 0.04851 | 86.66 | 329.14 | 0 | 24-HR | SUSDSCR | 1ST | 21013024 | Acute
482955_5036837 | 482955 | 5036837 | 0.04319 | 86.66 | 334.55 | 0 | 24-HR | SUSDSCR | 1ST | 21013024 | Acute
482955_5036937 | 482955 | 5036937 | 0.03663 | 86.66 | 334.55 | 0 | 24-HR | SUSDSCR | 1ST | 21013024 | Acute
482955_5037037 | 482955 | 5037037 | 0.03335 | 86.66 | 334.55 | 0 | 24-HR | SUSDSCR | 1ST | 24122924 | Acute
482955_5037137 | 482955 | 5037137 | 0.03135 | 86.66 | 340.24 | 0 | 24-HR | SUSDSCR | 1ST | 24122924 | Acute
482955_5037237 | 482955 | 5037237 | 0.03087 | 86.66 | 340.56 | 0 | 24-HR | SUSDSCR | 1ST | 20121324 | Acute
482955_5037337 | 482955 | 5037337 | 0.0302 | 86.66 | 340.56 | 0 | 24-HR | SUSDSCR | 1ST | 22020224 | Acute
482855_5032837 | 482855 | 5032837 | 0.05933 | 131.26 | 231.18 | 0 | 24-HR | SUSDSCR | 1ST | 22032224 | Acute
482855_5032937 | 482855 | 5032937 | 0.05029 | 157.91 | 231.18 | 0 | 24-HR | SUSDSCR | 1ST | 22032224 | Acute
482855_5033037 | 482855 | 5033037 | 0.03564 | 163.67 | 231.18 | 0 | 24-HR | SUSDSCR | 1ST | 22032224 | Acute
482855_5033137 | 482855 | 5033137 | 0.04204 | 158.91 | 231.18 | 0 | 24-HR | SUSDSCR | 1ST | 20091624 | Acute
482855_5033237 | 482855 | 5033237 | 0.05418 | 138.26 | 231.18 | 0 | 24-HR | SUSDSCR | 1ST | 20091624 | Acute
482855_5033337 | 482855 | 5033337 | 0.07708 | 116.28 | 242.6 | 0 | 24-HR | SUSDSCR | 1ST | 20010124 | Acute
482855_5033437 | 482855 | 5033437 | 0.07723 | 115.23 | 242.6 | 0 | 24-HR | SUSDSCR | 1ST | 23020124 | Acute
482855_5033537 | 482855 | 5033537 | 0.07684 | 106.93 | 242.6 | 0 | 24-HR | SUSDSCR | 1ST | 23020124 | Acute
482855_5033637 | 482855 | 5033637 | 0.11637 | 126.67 | 242.6 | 0 | 24-HR | SUSDSCR | 1ST | 23020124 | Acute
482855_5033737 | 482855 | 5033737 | 0.11959 | 126.84 | 242.6 | 0 | 24-HR | SUSDSCR | 1ST | 23020124 | Acute
482855_5033837 | 482855 | 5033837 | 0.07201 | 139.68 | 242.6 | 0 | 24-HR | SUSDSCR | 1ST | 23020124 | Acute
482855_5033937 | 482855 | 5033937 | 0.05946 | 149.51 | 242.6 | 0 | 24-HR | SUSDSCR | 1ST | 22112224 | Acute
482855_5034037 | 482855 | 5034037 | 0.03443 | 172.3 | 230 | 0 | 24-HR | SUSDSCR | 1ST | 22111824 | Acute
482855_5034137 | 482855 | 5034137 | 0.03307 | 187.7 | 230 | 0 | 24-HR | SUSDSCR | 1ST | 21021124 | Acute
482855_5034237 | 482855 | 5034237 | 0.0365 | 192.32 | 230 | 0 | 24-HR | SUSDSCR | 1ST | 22111824 | Acute
482855_5034337 | 482855 | 5034337 | 0.0507 | 188.99 | 230 | 0 | 24-HR | SUSDSCR | 1ST | 24021724 | Acute
482855_5034437 | 482855 | 5034437 | 0.07169 | 166.66 | 230 | 0 | 24-HR | SUSDSCR | 1ST | 24021724 | Acute
482855_5034537 | 482855 | 5034537 | 0.06329 | 157.32 | 237.66 | 0 | 24-HR | SUSDSCR | 1ST | 24021724 | Acute
482855_5034637 | 482855 | 5034637 | 0.05905 | 148.34 | 242.43 | 0 | 24-HR | SUSDSCR | 1ST | 24021624 | Acute
482855_5034737 | 482855 | 5034737 | 0.06082 | 144.24 | 237.66 | 0 | 24-HR | SUSDSCR | 1ST | 24021624 | Acute
482855_5034837 | 482855 | 5034837 | 0.04746 | 149.02 | 237.66 | 0 | 24-HR | SUSDSCR | 1ST | 21011124 | Acute
482855_5034937 | 482855 | 5034937 | 0.05522 | 131.59 | 237.66 | 0 | 24-HR | SUSDSCR | 1ST | 22112424 | Acute
482855_5035037 | 482855 | 5035037 | 0.09878 | 122.18 | 242.43 | 0 | 24-HR | SUSDSCR | 1ST | 22112424 | Acute
482855_5035137 | 482855 | 5035137 | 0.10443 | 109.2 | 242.6 | 0 | 24-HR | SUSDSCR | 1ST | 20110924 | Acute
482855_5035237 | 482855 | 5035237 | 0.04396 | 93.35 | 242.6 | 0 | 24-HR | SUSDSCR | 1ST | 21121524 | Acute
482855_5035337 | 482855 | 5035337 | 0.04929 | 90.78 | 242.6 | 0 | 24-HR | SUSDSCR | 1ST | 21121524 | Acute
482855_5035437 | 482855 | 5035437 | 0.05508 | 95.06 | 237.66 | 0 | 24-HR | SUSDSCR | 1ST | 21121524 | Acute
482855_5035537 | 482855 | 5035537 | 0.05828 | 87.18 | 237.66 | 0 | 24-HR | SUSDSCR | 1ST | 21121524 | Acute
482855_5035637 | 482855 | 5035637 | 0.0591 | 87.21 | 237.66 | 0 | 24-HR | SUSDSCR | 1ST | 21121524 | Acute
482855_5035737 | 482855 | 5035737 | 0.05508 | 86.81 | 237.66 | 0 | 24-HR | SUSDSCR | 1ST | 21121524 | Acute
482855_5035837 | 482855 | 5035837 | 0.0506 | 86.67 | 201.61 | 0 | 24-HR | SUSDSCR | 1ST | 24020924 | Acute
482855_5035937 | 482855 | 5035937 | 0.04507 | 86.66 | 199.27 | 0 | 24-HR | SUSDSCR | 1ST | 24020924 | Acute
482855_5036037 | 482855 | 5036037 | 0.04084 | 86.66 | 199.27 | 0 | 24-HR | SUSDSCR | 1ST | 22051324 | Acute
482855_5036137 | 482855 | 5036137 | 0.0395 | 86.66 | 198.56 | 0 | 24-HR | SUSDSCR | 1ST | 24121624 | Acute
482855_5036237 | 482855 | 5036237 | 0.03804 | 86.66 | 155.84 | 0 | 24-HR | SUSDSCR | 1ST | 24121624 | Acute
482855_5036337 | 482855 | 5036337 | 0.0342 | 86.66 | 86.66 | 0 | 24-HR | SUSDSCR | 1ST | 24121624 | Acute
482855_5036437 | 482855 | 5036437 | 0.0343 | 86.66 | 86.66 | 0 | 24-HR | SUSDSCR | 1ST | 24070924 | Acute
482855_5036537 | 482855 | 5036537 | 0.03783 | 86.66 | 86.66 | 0 | 24-HR | SUSDSCR | 1ST | 21013024 | Acute
482855_5036637 | 482855 | 5036637 | 0.04556 | 86.66 | 86.66 | 0 | 24-HR | SUSDSCR | 1ST | 21013024 | Acute
482855_5036737 | 482855 | 5036737 | 0.04862 | 86.66 | 86.66 | 0 | 24-HR | SUSDSCR | 1ST | 21013024 | Acute
482855_5036837 | 482855 | 5036837 | 0.04673 | 86.66 | 327.7 | 0 | 24-HR | SUSDSCR | 1ST | 21013024 | Acute
482855_5036937 | 482855 | 5036937 | 0.04124 | 86.66 | 329.17 | 0 | 24-HR | SUSDSCR | 1ST | 21013024 | Acute
482855_5037037 | 482855 | 5037037 | 0.03479 | 86.66 | 334.55 | 0 | 24-HR | SUSDSCR | 1ST | 21013024 | Acute
482855_5037137 | 482855 | 5037137 | 0.03211 | 86.66 | 334.55 | 0 | 24-HR | SUSDSCR | 1ST | 24122924 | Acute
482855_5037237 | 482855 | 5037237 | 0.0302 | 86.66 | 334.55 | 0 | 24-HR | SUSDSCR | 1ST | 24122924 | Acute
482855_5037337 | 482855 | 5037337 | 0.03012 | 86.66 | 340.24 | 0 | 24-HR | SUSDSCR | 1ST | 20121324 | Acute
482755_5032837 | 482755 | 5032837 | 0.05952 | 124.81 | 231.18 | 0 | 24-HR | SUSDSCR | 1ST | 22032224 | Acute
482755_5032937 | 482755 | 5032937 | 0.04139 | 134.07 | 231.18 | 0 | 24-HR | SUSDSCR | 1ST | 22032224 | Acute
482755_5033037 | 482755 | 5033037 | 0.04939 | 141.71 | 231.18 | 0 | 24-HR | SUSDSCR | 1ST | 20091624 | Acute
482755_5033137 | 482755 | 5033137 | 0.05304 | 129.39 | 231.18 | 0 | 24-HR | SUSDSCR | 1ST | 20091624 | Acute
482755_5033237 | 482755 | 5033237 | 0.07452 | 117.2 | 242.6 | 0 | 24-HR | SUSDSCR | 1ST | 20010124 | Acute
482755_5033337 | 482755 | 5033337 | 0.06366 | 107.09 | 242.6 | 0 | 24-HR | SUSDSCR | 1ST | 20010124 | Acute
482755_5033437 | 482755 | 5033437 | 0.0418 | 98.91 | 242.6 | 0 | 24-HR | SUSDSCR | 1ST | 24011224 | Acute
482755_5033537 | 482755 | 5033537 | 0.10475 | 110.9 | 242.6 | 0 | 24-HR | SUSDSCR | 1ST | 23020124 | Acute
482755_5033637 | 482755 | 5033637 | 0.10355 | 129.95 | 242.6 | 0 | 24-HR | SUSDSCR | 1ST | 23020124 | Acute
482755_5033737 | 482755 | 5033737 | 0.0671 | 142.56 | 242.6 | 0 | 24-HR | SUSDSCR | 1ST | 23020124 | Acute
482755_5033837 | 482755 | 5033837 | 0.05623 | 150.87 | 233.16 | 0 | 24-HR | SUSDSCR | 1ST | 23020124 | Acute
482755_5033937 | 482755 | 5033937 | 0.03724 | 168.18 | 230 | 0 | 24-HR | SUSDSCR | 1ST | 23020124 | Acute
482755_5034037 | 482755 | 5034037 | 0.03432 | 170.38 | 230 | 0 | 24-HR | SUSDSCR | 1ST | 22111824 | Acute
482755_5034137 | 482755 | 5034137 | 0.02903 | 204.48 | 230 | 0 | 24-HR | SUSDSCR | 1ST | 21021124 | Acute
482755_5034237 | 482755 | 5034237 | 0.03327 | 202.64 | 230 | 0 | 24-HR | SUSDSCR | 1ST | 24021724 | Acute
482755_5034337 | 482755 | 5034337 | 0.05704 | 178.44 | 230 | 0 | 24-HR | SUSDSCR | 1ST | 24021724 | Acute
482755_5034437 | 482755 | 5034437 | 0.0651 | 170.11 | 230 | 0 | 24-HR | SUSDSCR | 1ST | 24021724 | Acute
482755_5034537 | 482755 | 5034537 | 0.05813 | 156.84 | 230 | 0 | 24-HR | SUSDSCR | 1ST | 24021724 | Acute
482755_5034637 | 482755 | 5034637 | 0.05819 | 143.78 | 237.66 | 0 | 24-HR | SUSDSCR | 1ST | 24021624 | Acute
482755_5034737 | 482755 | 5034737 | 0.05925 | 140.65 | 237.66 | 0 | 24-HR | SUSDSCR | 1ST | 24021624 | Acute
482755_5034837 | 482755 | 5034837 | 0.08669 | 113.38 | 242.6 | 0 | 24-HR | SUSDSCR | 1ST | 20100224 | Acute
482755_5034937 | 482755 | 5034937 | 0.06525 | 107.08 | 242.6 | 0 | 24-HR | SUSDSCR | 1ST | 21011124 | Acute
482755_5035037 | 482755 | 5035037 | 0.07304 | 107.86 | 242.6 | 0 | 24-HR | SUSDSCR | 1ST | 20110924 | Acute
482755_5035137 | 482755 | 5035137 | 0.06513 | 102.83 | 242.6 | 0 | 24-HR | SUSDSCR | 1ST | 20110924 | Acute
482755_5035237 | 482755 | 5035237 | 0.05783 | 100.74 | 241.94 | 0 | 24-HR | SUSDSCR | 1ST | 22112424 | Acute
482755_5035337 | 482755 | 5035337 | 0.06022 | 102.67 | 237.66 | 0 | 24-HR | SUSDSCR | 1ST | 22020324 | Acute
482755_5035437 | 482755 | 5035437 | 0.07649 | 108.04 | 201.61 | 0 | 24-HR | SUSDSCR | 1ST | 20100624 | Acute
482755_5035537 | 482755 | 5035537 | 0.06378 | 104.51 | 203.37 | 0 | 24-HR | SUSDSCR | 1ST | 20100624 | Acute
482755_5035637 | 482755 | 5035637 | 0.06679 | 105.63 | 199.79 | 0 | 24-HR | SUSDSCR | 1ST | 20011724 | Acute
482755_5035737 | 482755 | 5035737 | 0.07753 | 102.34 | 199.7 | 0 | 24-HR | SUSDSCR | 1ST | 24020924 | Acute
482755_5035837 | 482755 | 5035837 | 0.05821 | 92.77 | 204.21 | 0 | 24-HR | SUSDSCR | 1ST | 24020924 | Acute
482755_5035937 | 482755 | 5035937 | 0.04712 | 86.66 | 204.91 | 0 | 24-HR | SUSDSCR | 1ST | 24020924 | Acute
482755_5036037 | 482755 | 5036037 | 0.03985 | 86.66 | 199.52 | 0 | 24-HR | SUSDSCR | 1ST | 22051324 | Acute
482755_5036137 | 482755 | 5036137 | 0.03879 | 86.66 | 199.27 | 0 | 24-HR | SUSDSCR | 1ST | 22051324 | Acute
482755_5036237 | 482755 | 5036237 | 0.03778 | 86.66 | 175.36 | 0 | 24-HR | SUSDSCR | 1ST | 24121624 | Acute
482755_5036337 | 482755 | 5036337 | 0.03568 | 86.66 | 155.77 | 0 | 24-HR | SUSDSCR | 1ST | 24121624 | Acute
482755_5036437 | 482755 | 5036437 | 0.03154 | 86.66 | 86.66 | 0 | 24-HR | SUSDSCR | 1ST | 24070924 | Acute
482755_5036537 | 482755 | 5036537 | 0.03379 | 86.66 | 86.66 | 0 | 24-HR | SUSDSCR | 1ST | 24070924 | Acute
482755_5036637 | 482755 | 5036637 | 0.03865 | 86.66 | 86.66 | 0 | 24-HR | SUSDSCR | 1ST | 21013024 | Acute
482755_5036737 | 482755 | 5036737 | 0.04534 | 86.66 | 86.66 | 0 | 24-HR | SUSDSCR | 1ST | 21013024 | Acute
482755_5036837 | 482755 | 5036837 | 0.04743 | 86.66 | 86.66 | 0 | 24-HR | SUSDSCR | 1ST | 21013024 | Acute
482755_5036937 | 482755 | 5036937 | 0.04484 | 86.66 | 86.66 | 0 | 24-HR | SUSDSCR | 1ST | 21013024 | Acute
482755_5037037 | 482755 | 5037037 | 0.03938 | 86.66 | 327.25 | 0 | 24-HR | SUSDSCR | 1ST | 21013024 | Acute
482755_5037137 | 482755 | 5037137 | 0.03308 | 86.66 | 328.07 | 0 | 24-HR | SUSDSCR | 1ST | 21013024 | Acute
482755_5037237 | 482755 | 5037237 | 0.03093 | 86.66 | 334.55 | 0 | 24-HR | SUSDSCR | 1ST | 24122924 | Acute
482755_5037337 | 482755 | 5037337 | 0.02913 | 86.66 | 334.55 | 0 | 24-HR | SUSDSCR | 1ST | 24122924 | Acute
482655_5032837 | 482655 | 5032837 | 0.06616 | 104.28 | 378.67 | 0 | 24-HR | SUSDSCR | 1ST | 22032224 | Acute
482655_5032937 | 482655 | 5032937 | 0.06906 | 115.75 | 231.18 | 0 | 24-HR | SUSDSCR | 1ST | 20091624 | Acute
482655_5033037 | 482655 | 5033037 | 0.06855 | 119.06 | 231.18 | 0 | 24-HR | SUSDSCR | 1ST | 20091624 | Acute
482655_5033137 | 482655 | 5033137 | 0.07695 | 110.63 | 231.18 | 0 | 24-HR | SUSDSCR | 1ST | 20091624 | Acute
482655_5033237 | 482655 | 5033237 | 0.04762 | 97.58 | 242.6 | 0 | 24-HR | SUSDSCR | 1ST | 20091624 | Acute
482655_5033337 | 482655 | 5033337 | 0.03834 | 93.53 | 242.6 | 0 | 24-HR | SUSDSCR | 1ST | 24011224 | Acute
482655_5033437 | 482655 | 5033437 | 0.06097 | 103.77 | 242.6 | 0 | 24-HR | SUSDSCR | 1ST | 23020124 | Acute
482655_5033537 | 482655 | 5033537 | 0.12995 | 117.09 | 242.6 | 0 | 24-HR | SUSDSCR | 1ST | 23020124 | Acute
482655_5033637 | 482655 | 5033637 | 0.10636 | 128.59 | 242.6 | 0 | 24-HR | SUSDSCR | 1ST | 23020124 | Acute
482655_5033737 | 482655 | 5033737 | 0.06065 | 149.1 | 230 | 0 | 24-HR | SUSDSCR | 1ST | 23020124 | Acute
482655_5033837 | 482655 | 5033837 | 0.04902 | 154.87 | 230 | 0 | 24-HR | SUSDSCR | 1ST | 22112224 | Acute
482655_5033937 | 482655 | 5033937 | 0.03559 | 166.52 | 230 | 0 | 24-HR | SUSDSCR | 1ST | 24041124 | Acute
482655_5034037 | 482655 | 5034037 | 0.02924 | 186.59 | 230 | 0 | 24-HR | SUSDSCR | 1ST | 21021124 | Acute
482655_5034137 | 482655 | 5034137 | 0.02671 | 214.06 | 230 | 0 | 24-HR | SUSDSCR | 1ST | 20021924 | Acute
482655_5034237 | 482655 | 5034237 | 0.03227 | 217.27 | 230 | 0 | 24-HR | SUSDSCR | 1ST | 24021724 | Acute
482655_5034337 | 482655 | 5034337 | 0.04845 | 193.05 | 230 | 0 | 24-HR | SUSDSCR | 1ST | 24021724 | Acute
482655_5034437 | 482655 | 5034437 | 0.06051 | 171.29 | 230 | 0 | 24-HR | SUSDSCR | 1ST | 24021724 | Acute
482655_5034537 | 482655 | 5034537 | 0.05669 | 161.39 | 230 | 0 | 24-HR | SUSDSCR | 1ST | 20100224 | Acute
482655_5034637 | 482655 | 5034637 | 0.05503 | 150.91 | 230 | 0 | 24-HR | SUSDSCR | 1ST | 20100224 | Acute
482655_5034737 | 482655 | 5034737 | 0.0578 | 137.86 | 237.44 | 0 | 24-HR | SUSDSCR | 1ST | 20100224 | Acute
482655_5034837 | 482655 | 5034837 | 0.04985 | 132.4 | 237.66 | 0 | 24-HR | SUSDSCR | 1ST | 20100224 | Acute
482655_5034937 | 482655 | 5034937 | 0.0723 | 115.46 | 237.66 | 0 | 24-HR | SUSDSCR | 1ST | 21011124 | Acute
482655_5035037 | 482655 | 5035037 | 0.09248 | 118.12 | 237.66 | 0 | 24-HR | SUSDSCR | 1ST | 22112424 | Acute
482655_5035137 | 482655 | 5035137 | 0.10437 | 111.21 | 237.66 | 0 | 24-HR | SUSDSCR | 1ST | 20110924 | Acute
482655_5035237 | 482655 | 5035237 | 0.08856 | 107.71 | 237.66 | 0 | 24-HR | SUSDSCR | 1ST | 20110924 | Acute
482655_5035337 | 482655 | 5035337 | 0.09638 | 112.56 | 230 | 0 | 24-HR | SUSDSCR | 1ST | 22020324 | Acute
482655_5035437 | 482655 | 5035437 | 0.08637 | 115.84 | 203.63 | 0 | 24-HR | SUSDSCR | 1ST | 22020324 | Acute
482655_5035537 | 482655 | 5035537 | 0.07443 | 113.37 | 203.92 | 0 | 24-HR | SUSDSCR | 1ST | 20100624 | Acute
482655_5035637 | 482655 | 5035637 | 0.06219 | 105.88 | 205.68 | 0 | 24-HR | SUSDSCR | 1ST | 20010924 | Acute
482655_5035737 | 482655 | 5035737 | 0.07778 | 105.91 | 204.5 | 0 | 24-HR | SUSDSCR | 1ST | 24020924 | Acute
482655_5035837 | 482655 | 5035837 | 0.10963 | 112.46 | 199.27 | 0 | 24-HR | SUSDSCR | 1ST | 24020924 | Acute
482655_5035937 | 482655 | 5035937 | 0.06149 | 96.12 | 204.21 | 0 | 24-HR | SUSDSCR | 1ST | 24020924 | Acute
482655_5036037 | 482655 | 5036037 | 0.04238 | 86.74 | 225.17 | 0 | 24-HR | SUSDSCR | 1ST | 24020924 | Acute
482655_5036137 | 482655 | 5036137 | 0.03878 | 86.66 | 199.79 | 0 | 24-HR | SUSDSCR | 1ST | 22051324 | Acute
482655_5036237 | 482655 | 5036237 | 0.0368 | 86.66 | 199.27 | 0 | 24-HR | SUSDSCR | 1ST | 24121624 | Acute
482655_5036337 | 482655 | 5036337 | 0.03597 | 86.66 | 165.69 | 0 | 24-HR | SUSDSCR | 1ST | 24121624 | Acute
482655_5036437 | 482655 | 5036437 | 0.03329 | 86.66 | 151.69 | 0 | 24-HR | SUSDSCR | 1ST | 24121624 | Acute
482655_5036537 | 482655 | 5036537 | 0.03199 | 86.66 | 86.66 | 0 | 24-HR | SUSDSCR | 1ST | 24070924 | Acute
482655_5036637 | 482655 | 5036637 | 0.03287 | 86.66 | 86.66 | 0 | 24-HR | SUSDSCR | 1ST | 24070924 | Acute
482655_5036737 | 482655 | 5036737 | 0.03926 | 86.66 | 86.66 | 0 | 24-HR | SUSDSCR | 1ST | 21013024 | Acute
482655_5036837 | 482655 | 5036837 | 0.04496 | 86.66 | 86.66 | 0 | 24-HR | SUSDSCR | 1ST | 21013024 | Acute
482655_5036937 | 482655 | 5036937 | 0.04617 | 86.66 | 86.66 | 0 | 24-HR | SUSDSCR | 1ST | 21013024 | Acute
482655_5037037 | 482655 | 5037037 | 0.04313 | 86.66 | 86.66 | 0 | 24-HR | SUSDSCR | 1ST | 21013024 | Acute
482655_5037137 | 482655 | 5037137 | 0.03752 | 86.66 | 86.66 | 0 | 24-HR | SUSDSCR | 1ST | 21013024 | Acute
482655_5037237 | 482655 | 5037237 | 0.03143 | 86.66 | 86.66 | 0 | 24-HR | SUSDSCR | 1ST | 21013024 | Acute
482655_5037337 | 482655 | 5037337 | 0.02937 | 86.66 | 86.66 | 0 | 24-HR | SUSDSCR | 1ST | 24122924 | Acute
482555_5032837 | 482555 | 5032837 | 0.03654 | 89.25 | 379.28 | 0 | 24-HR | SUSDSCR | 1ST | 20091624 | Acute
482555_5032937 | 482555 | 5032937 | 0.05334 | 95.83 | 379.28 | 0 | 24-HR | SUSDSCR | 1ST | 20091624 | Acute
482555_5033037 | 482555 | 5033037 | 0.04987 | 93.61 | 233.7 | 0 | 24-HR | SUSDSCR | 1ST | 20091624 | Acute
482555_5033137 | 482555 | 5033137 | 0.03862 | 88.24 | 242.6 | 0 | 24-HR | SUSDSCR | 1ST | 20091624 | Acute
482555_5033237 | 482555 | 5033237 | 0.03512 | 91.42 | 242.6 | 0 | 24-HR | SUSDSCR | 1ST | 24011224 | Acute
482555_5033337 | 482555 | 5033337 | 0.03856 | 95.56 | 242.6 | 0 | 24-HR | SUSDSCR | 1ST | 24011224 | Acute
482555_5033437 | 482555 | 5033437 | 0.09305 | 109.16 | 242.6 | 0 | 24-HR | SUSDSCR | 1ST | 23020124 | Acute
482555_5033537 | 482555 | 5033537 | 0.12955 | 115.22 | 242.6 | 0 | 24-HR | SUSDSCR | 1ST | 23020124 | Acute
482555_5033637 | 482555 | 5033637 | 0.10515 | 127.4 | 231.18 | 0 | 24-HR | SUSDSCR | 1ST | 23020124 | Acute
482555_5033737 | 482555 | 5033737 | 0.06059 | 139.2 | 230 | 0 | 24-HR | SUSDSCR | 1ST | 23020124 | Acute
482555_5033837 | 482555 | 5033837 | 0.04356 | 157.81 | 230 | 0 | 24-HR | SUSDSCR | 1ST | 22112224 | Acute
482555_5033937 | 482555 | 5033937 | 0.03553 | 166.01 | 230 | 0 | 24-HR | SUSDSCR | 1ST | 24041124 | Acute
482555_5034037 | 482555 | 5034037 | 0.03221 | 175.25 | 230 | 0 | 24-HR | SUSDSCR | 1ST | 22111824 | Acute
482555_5034137 | 482555 | 5034137 | 0.02686 | 212.91 | 230 | 0 | 24-HR | SUSDSCR | 1ST | 20021924 | Acute
482555_5034237 | 482555 | 5034237 | 0.03363 | 216.14 | 230 | 0 | 24-HR | SUSDSCR | 1ST | 24021724 | Acute
482555_5034337 | 482555 | 5034337 | 0.04927 | 189.11 | 230 | 0 | 24-HR | SUSDSCR | 1ST | 24021724 | Acute
482555_5034437 | 482555 | 5034437 | 0.05735 | 170.5 | 230 | 0 | 24-HR | SUSDSCR | 1ST | 24021724 | Acute
482555_5034537 | 482555 | 5034537 | 0.05535 | 160.21 | 230 | 0 | 24-HR | SUSDSCR | 1ST | 20100224 | Acute
482555_5034637 | 482555 | 5034637 | 0.05394 | 152.04 | 230 | 0 | 24-HR | SUSDSCR | 1ST | 20100224 | Acute
482555_5034737 | 482555 | 5034737 | 0.05157 | 148.13 | 230 | 0 | 24-HR | SUSDSCR | 1ST | 24021624 | Acute
482555_5034837 | 482555 | 5034837 | 0.04491 | 138.67 | 230 | 0 | 24-HR | SUSDSCR | 1ST | 24021624 | Acute
482555_5034937 | 482555 | 5034937 | 0.04984 | 130.3 | 230 | 0 | 24-HR | SUSDSCR | 1ST | 21011124 | Acute
482555_5035037 | 482555 | 5035037 | 0.07034 | 127.61 | 230 | 0 | 24-HR | SUSDSCR | 1ST | 22112424 | Acute
482555_5035137 | 482555 | 5035137 | 0.08318 | 127.65 | 230 | 0 | 24-HR | SUSDSCR | 1ST | 20110924 | Acute
482555_5035237 | 482555 | 5035237 | 0.10672 | 121.7 | 230 | 0 | 24-HR | SUSDSCR | 1ST | 20110924 | Acute
482555_5035337 | 482555 | 5035337 | 0.08197 | 125.52 | 204.21 | 0 | 24-HR | SUSDSCR | 1ST | 22112424 | Acute
482555_5035437 | 482555 | 5035437 | 0.05344 | 128.73 | 200.09 | 0 | 24-HR | SUSDSCR | 1ST | 22112424 | Acute
482555_5035537 | 482555 | 5035537 | 0.05189 | 126.76 | 200.03 | 0 | 24-HR | SUSDSCR | 1ST | 20011524 | Acute
482555_5035637 | 482555 | 5035637 | 0.08105 | 117.4 | 205.09 | 0 | 24-HR | SUSDSCR | 1ST | 20010924 | Acute
482555_5035737 | 482555 | 5035737 | 0.08166 | 122.85 | 199.27 | 0 | 24-HR | SUSDSCR | 1ST | 20010924 | Acute
482555_5035837 | 482555 | 5035837 | 0.08176 | 127.29 | 199.2 | 0 | 24-HR | SUSDSCR | 1ST | 24020924 | Acute
482555_5035937 | 482555 | 5035937 | 0.10849 | 115.7 | 199.27 | 0 | 24-HR | SUSDSCR | 1ST | 24020924 | Acute
482555_5036037 | 482555 | 5036037 | 0.08713 | 110.18 | 199.27 | 0 | 24-HR | SUSDSCR | 1ST | 24020924 | Acute
482555_5036137 | 482555 | 5036137 | 0.04214 | 95.65 | 220.54 | 0 | 24-HR | SUSDSCR | 1ST | 22051324 | Acute
482555_5036237 | 482555 | 5036237 | 0.03695 | 86.66 | 226.18 | 0 | 24-HR | SUSDSCR | 1ST | 22051324 | Acute
482555_5036337 | 482555 | 5036337 | 0.03543 | 86.66 | 222.12 | 0 | 24-HR | SUSDSCR | 1ST | 24121624 | Acute
482555_5036437 | 482555 | 5036437 | 0.03406 | 86.66 | 174.52 | 0 | 24-HR | SUSDSCR | 1ST | 24121624 | Acute
482555_5036537 | 482555 | 5036537 | 0.03093 | 86.66 | 150.68 | 0 | 24-HR | SUSDSCR | 1ST | 24121624 | Acute
482555_5036637 | 482555 | 5036637 | 0.03197 | 86.66 | 86.66 | 0 | 24-HR | SUSDSCR | 1ST | 24070924 | Acute
482555_5036737 | 482555 | 5036737 | 0.03201 | 86.66 | 86.66 | 0 | 24-HR | SUSDSCR | 1ST | 21013024 | Acute
482555_5036837 | 482555 | 5036837 | 0.03969 | 86.66 | 86.66 | 0 | 24-HR | SUSDSCR | 1ST | 21013024 | Acute
482555_5036937 | 482555 | 5036937 | 0.04444 | 86.66 | 86.66 | 0 | 24-HR | SUSDSCR | 1ST | 21013024 | Acute
482555_5037037 | 482555 | 5037037 | 0.04489 | 86.66 | 86.66 | 0 | 24-HR | SUSDSCR | 1ST | 21013024 | Acute
482555_5037137 | 482555 | 5037137 | 0.04147 | 86.66 | 86.66 | 0 | 24-HR | SUSDSCR | 1ST | 21013024 | Acute
482555_5037237 | 482555 | 5037237 | 0.03585 | 86.66 | 86.66 | 0 | 24-HR | SUSDSCR | 1ST | 21013024 | Acute
482555_5037337 | 482555 | 5037337 | 0.02995 | 86.66 | 86.66 | 0 | 24-HR | SUSDSCR | 1ST | 21013024 | Acute
482555_5037537 | 482555 | 5037537 | 0.02676 | 86.66 | 86.66 | 0 | 24-HR | SUSDSCR | 1ST | 20121324 | Acute
482555_5037737 | 482555 | 5037737 | 0.02757 | 86.66 | 547.39 | 0 | 24-HR | SUSDSCR | 1ST | 22020224 | Acute
482555_5037937 | 482555 | 5037937 | 0.02527 | 86.66 | 547.39 | 0 | 24-HR | SUSDSCR | 1ST | 21012924 | Acute
482555_5038137 | 482555 | 5038137 | 0.02874 | 86.66 | 547.39 | 0 | 24-HR | SUSDSCR | 1ST | 21012924 | Acute
482555_5038337 | 482555 | 5038337 | 0.02758 | 86.66 | 547.39 | 0 | 24-HR | SUSDSCR | 1ST | 21012924 | Acute
482555_5038537 | 482555 | 5038537 | 0.02715 | 87.91 | 547.39 | 0 | 24-HR | SUSDSCR | 1ST | 20091824 | Acute
482555_5038737 | 482555 | 5038737 | 0.03263 | 102.32 | 547.39 | 0 | 24-HR | SUSDSCR | 1ST | 21112924 | Acute
482555_5038937 | 482555 | 5038937 | 0.0419 | 106.46 | 547.39 | 0 | 24-HR | SUSDSCR | 1ST | 21112924 | Acute
482555_5039137 | 482555 | 5039137 | 0.05768 | 121.09 | 547.39 | 0 | 24-HR | SUSDSCR | 1ST | 23101824 | Acute
482555_5039337 | 482555 | 5039337 | 0.05138 | 128.34 | 547.39 | 0 | 24-HR | SUSDSCR | 1ST | 23101824 | Acute
482555_5039537 | 482555 | 5039537 | 0.04128 | 139.95 | 547.39 | 0 | 24-HR | SUSDSCR | 1ST | 21012324 | Acute
482555_5039737 | 482555 | 5039737 | 0.04573 | 133.41 | 547.39 | 0 | 24-HR | SUSDSCR | 1ST | 21012324 | Acute
482555_5039937 | 482555 | 5039937 | 0.05298 | 127.38 | 547.39 | 0 | 24-HR | SUSDSCR | 1ST | 21012324 | Acute
482555_5040137 | 482555 | 5040137 | 0.03251 | 158.61 | 547.39 | 0 | 24-HR | SUSDSCR | 1ST | 21012324 | Acute
482555_5040337 | 482555 | 5040337 | 0.01269 | 187.33 | 547.39 | 0 | 24-HR | SUSDSCR | 1ST | 20120824 | Acute
482555_5040537 | 482555 | 5040537 | 0.00782 | 205.25 | 547.39 | 0 | 24-HR | SUSDSCR | 1ST | 24030124 | Acute
482753_5037537 | 482752.72 | 5037537 | 0.02884 | 86.66 | 337.65 | 0 | 24-HR | SUSDSCR | 1ST | 22020224 | Acute
482753_5037737 | 482752.72 | 5037737 | 0.02784 | 86.66 | 547.39 | 0 | 24-HR | SUSDSCR | 1ST | 21012924 | Acute
482753_5037937 | 482752.72 | 5037937 | 0.03135 | 92.16 | 547.39 | 0 | 24-HR | SUSDSCR | 1ST | 21012924 | Acute
482753_5038137 | 482752.72 | 5038137 | 0.03194 | 94.13 | 547.39 | 0 | 24-HR | SUSDSCR | 1ST | 20091824 | Acute
482753_5038337 | 482752.72 | 5038337 | 0.03055 | 87.52 | 547.39 | 0 | 24-HR | SUSDSCR | 1ST | 21013024 | Acute
482753_5038537 | 482752.72 | 5038537 | 0.03161 | 89.42 | 547.39 | 0 | 24-HR | SUSDSCR | 1ST | 21013024 | Acute
482753_5038737 | 482752.72 | 5038737 | 0.03158 | 89.2 | 547.39 | 0 | 24-HR | SUSDSCR | 1ST | 21013024 | Acute
482753_5038937 | 482752.72 | 5038937 | 0.02983 | 95.2 | 547.39 | 0 | 24-HR | SUSDSCR | 1ST | 21013024 | Acute
482753_5039137 | 482752.72 | 5039137 | 0.02823 | 96.55 | 547.39 | 0 | 24-HR | SUSDSCR | 1ST | 21012324 | Acute
482753_5039337 | 482752.72 | 5039337 | 0.04421 | 102.41 | 547.39 | 0 | 24-HR | SUSDSCR | 1ST | 21012324 | Acute
482753_5039537 | 482752.72 | 5039537 | 0.048 | 103.72 | 547.39 | 0 | 24-HR | SUSDSCR | 1ST | 21012324 | Acute
482753_5039737 | 482752.72 | 5039737 | 0.04678 | 132.66 | 547.39 | 0 | 24-HR | SUSDSCR | 1ST | 21012324 | Acute
482753_5039937 | 482752.72 | 5039937 | 0.02547 | 171.05 | 547.39 | 0 | 24-HR | SUSDSCR | 1ST | 21012324 | Acute
482753_5040137 | 482752.72 | 5040137 | 0.01152 | 190.75 | 547.39 | 0 | 24-HR | SUSDSCR | 1ST | 20120824 | Acute
482753_5040337 | 482752.72 | 5040337 | 0.00925 | 197.79 | 547.39 | 0 | 24-HR | SUSDSCR | 1ST | 24030124 | Acute
482753_5040537 | 482752.72 | 5040537 | 0.00855 | 216.48 | 547.39 | 0 | 24-HR | SUSDSCR | 1ST | 21122224 | Acute
482950_5037537 | 482950.47 | 5037537 | 0.03062 | 86.66 | 340.56 | 0 | 24-HR | SUSDSCR | 1ST | 21012924 | Acute
482950_5037737 | 482950.47 | 5037737 | 0.04196 | 104.19 | 522.06 | 0 | 24-HR | SUSDSCR | 1ST | 24123124 | Acute
482950_5037937 | 482950.47 | 5037937 | 0.0517 | 110.98 | 547.39 | 0 | 24-HR | SUSDSCR | 1ST | 22101024 | Acute
482950_5038137 | 482950.47 | 5038137 | 0.04504 | 120.02 | 547.39 | 0 | 24-HR | SUSDSCR | 1ST | 21112924 | Acute
482950_5038337 | 482950.47 | 5038337 | 0.04937 | 106.23 | 547.39 | 0 | 24-HR | SUSDSCR | 1ST | 21112924 | Acute
482950_5038537 | 482950.47 | 5038537 | 0.056 | 108.07 | 547.39 | 0 | 24-HR | SUSDSCR | 1ST | 23101824 | Acute
482950_5038737 | 482950.47 | 5038737 | 0.05331 | 105.47 | 547.39 | 0 | 24-HR | SUSDSCR | 1ST | 23101824 | Acute
482950_5038937 | 482950.47 | 5038937 | 0.06221 | 107.67 | 547.39 | 0 | 24-HR | SUSDSCR | 1ST | 23101824 | Acute
482950_5039137 | 482950.47 | 5039137 | 0.06791 | 110.5 | 547.39 | 0 | 24-HR | SUSDSCR | 1ST | 21012324 | Acute
482950_5039337 | 482950.47 | 5039337 | 0.04293 | 100.36 | 547.39 | 0 | 24-HR | SUSDSCR | 1ST | 21012324 | Acute
482950_5039537 | 482950.47 | 5039537 | 0.06541 | 112.45 | 547.39 | 0 | 24-HR | SUSDSCR | 1ST | 21012324 | Acute
482950_5039737 | 482950.47 | 5039737 | 0.03932 | 145.71 | 547.39 | 0 | 24-HR | SUSDSCR | 1ST | 21012324 | Acute
482950_5039937 | 482950.47 | 5039937 | 0.03087 | 165.81 | 547.39 | 0 | 24-HR | SUSDSCR | 1ST | 21012324 | Acute
482950_5040137 | 482950.47 | 5040137 | 0.01729 | 181.49 | 547.39 | 0 | 24-HR | SUSDSCR | 1ST | 21012324 | Acute
482950_5040337 | 482950.47 | 5040337 | 0.01184 | 192.39 | 547.39 | 0 | 24-HR | SUSDSCR | 1ST | 22010424 | Acute
482950_5040537 | 482950.47 | 5040537 | 0.01055 | 212.76 | 547.39 | 0 | 24-HR | SUSDSCR | 1ST | 21122224 | Acute
483148_5037537 | 483148.19 | 5037537 | 0.05848 | 115.53 | 340.56 | 0 | 24-HR | SUSDSCR | 1ST | 22101024 | Acute
483148_5037737 | 483148.19 | 5037737 | 0.04709 | 123.19 | 340.56 | 0 | 24-HR | SUSDSCR | 1ST | 23020124 | Acute
483148_5037937 | 483148.19 | 5037937 | 0.05956 | 120 | 525.98 | 0 | 24-HR | SUSDSCR | 1ST | 23101824 | Acute
483148_5038137 | 483148.19 | 5038137 | 0.04122 | 138.53 | 525.98 | 0 | 24-HR | SUSDSCR | 1ST | 23101824 | Acute
483148_5038337 | 483148.19 | 5038337 | 0.05044 | 134.11 | 547.39 | 0 | 24-HR | SUSDSCR | 1ST | 21012324 | Acute
483148_5038537 | 483148.19 | 5038537 | 0.05713 | 132.59 | 547.39 | 0 | 24-HR | SUSDSCR | 1ST | 21012324 | Acute
483148_5038737 | 483148.19 | 5038737 | 0.04715 | 143.25 | 547.39 | 0 | 24-HR | SUSDSCR | 1ST | 21012324 | Acute
483148_5038937 | 483148.19 | 5038937 | 0.04018 | 161.31 | 547.39 | 0 | 24-HR | SUSDSCR | 1ST | 21012324 | Acute
483148_5039137 | 483148.19 | 5039137 | 0.04277 | 153.72 | 547.39 | 0 | 24-HR | SUSDSCR | 1ST | 21012324 | Acute
483148_5039337 | 483148.19 | 5039337 | 0.06649 | 124.03 | 547.39 | 0 | 24-HR | SUSDSCR | 1ST | 21012324 | Acute
483148_5039537 | 483148.19 | 5039537 | 0.0619 | 110.15 | 547.39 | 0 | 24-HR | SUSDSCR | 1ST | 21012324 | Acute
483148_5039737 | 483148.19 | 5039737 | 0.03908 | 145.55 | 547.39 | 0 | 24-HR | SUSDSCR | 1ST | 21012324 | Acute
483148_5039937 | 483148.19 | 5039937 | 0.03406 | 156.08 | 547.39 | 0 | 24-HR | SUSDSCR | 1ST | 21012324 | Acute
483148_5040137 | 483148.19 | 5040137 | 0.01908 | 177.12 | 547.39 | 0 | 24-HR | SUSDSCR | 1ST | 21012324 | Acute
483148_5040337 | 483148.19 | 5040337 | 0.01342 | 189.38 | 547.39 | 0 | 24-HR | SUSDSCR | 1ST | 21122224 | Acute
483148_5040537 | 483148.19 | 5040537 | 0.01167 | 209.01 | 547.39 | 0 | 24-HR | SUSDSCR | 1ST | 22103024 | Acute
483346_5037537 | 483345.91 | 5037537 | 0.05145 | 124.31 | 340.56 | 0 | 24-HR | SUSDSCR | 1ST | 23101824 | Acute
483346_5037737 | 483345.91 | 5037737 | 0.04782 | 133.33 | 340.56 | 0 | 24-HR | SUSDSCR | 1ST | 23101824 | Acute
483346_5037937 | 483345.91 | 5037937 | 0.04644 | 149.41 | 340.56 | 0 | 24-HR | SUSDSCR | 1ST | 21012324 | Acute
483346_5038137 | 483345.91 | 5038137 | 0.04721 | 158.85 | 337.4 | 0 | 24-HR | SUSDSCR | 1ST | 21012324 | Acute
483346_5038337 | 483345.91 | 5038337 | 0.03686 | 172.58 | 312.15 | 0 | 24-HR | SUSDSCR | 1ST | 23101824 | Acute
483346_5038537 | 483345.91 | 5038537 | 0.0381 | 167.68 | 547.39 | 0 | 24-HR | SUSDSCR | 1ST | 21012324 | Acute
483346_5038737 | 483345.91 | 5038737 | 0.02894 | 175.09 | 547.39 | 0 | 24-HR | SUSDSCR | 1ST | 21012324 | Acute
483346_5038937 | 483345.91 | 5038937 | 0.02597 | 177.19 | 547.39 | 0 | 24-HR | SUSDSCR | 1ST | 21012324 | Acute
483346_5039137 | 483345.91 | 5039137 | 0.01278 | 203.99 | 547.39 | 0 | 24-HR | SUSDSCR | 1ST | 21122224 | Acute
483346_5039337 | 483345.91 | 5039337 | 0.03458 | 164.42 | 547.39 | 0 | 24-HR | SUSDSCR | 1ST | 21012324 | Acute
483346_5039537 | 483345.91 | 5039537 | 0.05173 | 129.35 | 547.39 | 0 | 24-HR | SUSDSCR | 1ST | 21012324 | Acute
483346_5039737 | 483345.91 | 5039737 | 0.05337 | 125.31 | 547.39 | 0 | 24-HR | SUSDSCR | 1ST | 21012324 | Acute
483346_5039937 | 483345.91 | 5039937 | 0.04226 | 129.71 | 547.39 | 0 | 24-HR | SUSDSCR | 1ST | 21012324 | Acute
483346_5040137 | 483345.91 | 5040137 | 0.03261 | 147.57 | 547.39 | 0 | 24-HR | SUSDSCR | 1ST | 24121124 | Acute
483346_5040337 | 483345.91 | 5040337 | 0.02512 | 157.47 | 547.39 | 0 | 24-HR | SUSDSCR | 1ST | 23112324 | Acute
483346_5040537 | 483345.91 | 5040537 | 0.01499 | 185.26 | 547.39 | 0 | 24-HR | SUSDSCR | 1ST | 20012224 | Acute
483544_5037537 | 483543.63 | 5037537 | 0.05014 | 100.34 | 340.56 | 0 | 24-HR | SUSDSCR | 1ST | 21112924 | Acute
483544_5037737 | 483543.63 | 5037737 | 0.0863 | 109.28 | 340.56 | 0 | 24-HR | SUSDSCR | 1ST | 23101824 | Acute
483544_5037937 | 483543.63 | 5037937 | 0.07189 | 131.18 | 340.56 | 0 | 24-HR | SUSDSCR | 1ST | 21012324 | Acute
483544_5038137 | 483543.63 | 5038137 | 0.06363 | 135.2 | 525.98 | 0 | 24-HR | SUSDSCR | 1ST | 21012324 | Acute
483544_5038337 | 483543.63 | 5038337 | 0.05267 | 154.07 | 525.98 | 0 | 24-HR | SUSDSCR | 1ST | 21012324 | Acute
483544_5038537 | 483543.63 | 5038537 | 0.03044 | 175.61 | 525.98 | 0 | 24-HR | SUSDSCR | 1ST | 21012324 | Acute
483544_5038737 | 483543.63 | 5038737 | 0.01565 | 196.2 | 525.98 | 0 | 24-HR | SUSDSCR | 1ST | 21122224 | Acute
483544_5038937 | 483543.63 | 5038937 | 0.01361 | 222.27 | 525.61 | 0 | 24-HR | SUSDSCR | 1ST | 21122224 | Acute
483544_5039137 | 483543.63 | 5039137 | 0.01454 | 212.32 | 547.39 | 0 | 24-HR | SUSDSCR | 1ST | 21122224 | Acute
483544_5039337 | 483543.63 | 5039337 | 0.02307 | 173.56 | 547.39 | 0 | 24-HR | SUSDSCR | 1ST | 21012324 | Acute
483544_5039537 | 483543.63 | 5039537 | 0.03451 | 151.36 | 547.39 | 0 | 24-HR | SUSDSCR | 1ST | 24121124 | Acute
483544_5039737 | 483543.63 | 5039737 | 0.03542 | 141.9 | 547.39 | 0 | 24-HR | SUSDSCR | 1ST | 24121124 | Acute
483544_5039937 | 483543.63 | 5039937 | 0.01822 | 178.01 | 547.39 | 0 | 24-HR | SUSDSCR | 1ST | 20012224 | Acute
483544_5040137 | 483543.63 | 5040137 | 0.01666 | 184.68 | 547.39 | 0 | 24-HR | SUSDSCR | 1ST | 20012224 | Acute
483544_5040337 | 483543.63 | 5040337 | 0.02061 | 164.59 | 547.39 | 0 | 24-HR | SUSDSCR | 1ST | 20012224 | Acute
483544_5040537 | 483543.63 | 5040537 | 0.01781 | 176.52 | 547.39 | 0 | 24-HR | SUSDSCR | 1ST | 20012224 | Acute
483741_5037537 | 483741.38 | 5037537 | 0.09641 | 108.64 | 340.56 | 0 | 24-HR | SUSDSCR | 1ST | 21012324 | Acute
483741_5037737 | 483741.38 | 5037737 | 0.04505 | 93.22 | 525.98 | 0 | 24-HR | SUSDSCR | 1ST | 21012324 | Acute
483741_5037937 | 483741.38 | 5037937 | 0.07699 | 104.84 | 547.39 | 0 | 24-HR | SUSDSCR | 1ST | 21012324 | Acute
483741_5038137 | 483741.38 | 5038137 | 0.09251 | 122.77 | 547.39 | 0 | 24-HR | SUSDSCR | 1ST | 21012324 | Acute
483741_5038337 | 483741.38 | 5038337 | 0.05797 | 136.45 | 547.39 | 0 | 24-HR | SUSDSCR | 1ST | 21012324 | Acute
483741_5038537 | 483741.38 | 5038537 | 0.04169 | 158.84 | 547.39 | 0 | 24-HR | SUSDSCR | 1ST | 21012324 | Acute
483741_5038737 | 483741.38 | 5038737 | 0.03047 | 168.78 | 547.39 | 0 | 24-HR | SUSDSCR | 1ST | 21012324 | Acute
483741_5038937 | 483741.38 | 5038937 | 0.01756 | 196.47 | 547.39 | 0 | 24-HR | SUSDSCR | 1ST | 21122224 | Acute
483741_5039137 | 483741.38 | 5039137 | 0.01428 | 222.51 | 547.39 | 0 | 24-HR | SUSDSCR | 1ST | 23101924 | Acute
483741_5039337 | 483741.38 | 5039337 | 0.01796 | 188.4 | 547.39 | 0 | 24-HR | SUSDSCR | 1ST | 20012224 | Acute
483741_5039537 | 483741.38 | 5039537 | 0.02305 | 167.6 | 547.39 | 0 | 24-HR | SUSDSCR | 1ST | 20012224 | Acute
483741_5039737 | 483741.38 | 5039737 | 0.02354 | 163.84 | 547.39 | 0 | 24-HR | SUSDSCR | 1ST | 20012224 | Acute
483741_5039937 | 483741.38 | 5039937 | 0.01547 | 198.64 | 547.39 | 0 | 24-HR | SUSDSCR | 1ST | 20012824 | Acute
483741_5040137 | 483741.38 | 5040137 | 0.01664 | 192.43 | 547.39 | 0 | 24-HR | SUSDSCR | 1ST | 20012824 | Acute
483741_5040337 | 483741.38 | 5040337 | 0.01279 | 223.66 | 547.39 | 0 | 24-HR | SUSDSCR | 1ST | 20012824 | Acute
483741_5040537 | 483741.38 | 5040537 | 0.01108 | 246.15 | 547.39 | 0 | 24-HR | SUSDSCR | 1ST | 20012824 | Acute
483939_5037537 | 483939.09 | 5037537 | 0.06905 | 148.99 | 340.56 | 0 | 24-HR | SUSDSCR | 1ST | 21012324 | Acute
483939_5037737 | 483939.09 | 5037737 | 0.04678 | 168.96 | 340.56 | 0 | 24-HR | SUSDSCR | 1ST | 21012324 | Acute
483939_5037937 | 483939.09 | 5037937 | 0.09566 | 119.76 | 523.5 | 0 | 24-HR | SUSDSCR | 1ST | 21012324 | Acute
483939_5038137 | 483939.09 | 5038137 | 0.08491 | 115.65 | 547.39 | 0 | 24-HR | SUSDSCR | 1ST | 21012324 | Acute
483939_5038337 | 483939.09 | 5038337 | 0.04789 | 144.48 | 547.39 | 0 | 24-HR | SUSDSCR | 1ST | 24121124 | Acute
483939_5038537 | 483939.09 | 5038537 | 0.03911 | 153.35 | 547.39 | 0 | 24-HR | SUSDSCR | 1ST | 24121124 | Acute
483939_5038737 | 483939.09 | 5038737 | 0.02387 | 177.32 | 547.39 | 0 | 24-HR | SUSDSCR | 1ST | 20012224 | Acute
483939_5038937 | 483939.09 | 5038937 | 0.01756 | 207.06 | 525.98 | 0 | 24-HR | SUSDSCR | 1ST | 23120524 | Acute
483939_5039137 | 483939.09 | 5039137 | 0.01474 | 234.29 | 525.72 | 0 | 24-HR | SUSDSCR | 1ST | 23120524 | Acute
483939_5039337 | 483939.09 | 5039337 | 0.01505 | 221.91 | 547.39 | 0 | 24-HR | SUSDSCR | 1ST | 23120524 | Acute
483939_5039537 | 483939.09 | 5039537 | 0.02221 | 177.94 | 547.39 | 0 | 24-HR | SUSDSCR | 1ST | 20012224 | Acute
483939_5039737 | 483939.09 | 5039737 | 0.02275 | 173.67 | 547.39 | 0 | 24-HR | SUSDSCR | 1ST | 20012224 | Acute
483939_5039937 | 483939.09 | 5039937 | 0.01375 | 224.85 | 547.39 | 0 | 24-HR | SUSDSCR | 1ST | 20012824 | Acute
483939_5040137 | 483939.09 | 5040137 | 0.01332 | 230.62 | 547.39 | 0 | 24-HR | SUSDSCR | 1ST | 22031324 | Acute
483939_5040337 | 483939.09 | 5040337 | 0.01268 | 243.26 | 547.39 | 0 | 24-HR | SUSDSCR | 1ST | 22031324 | Acute
483939_5040537 | 483939.09 | 5040537 | 0.01129 | 288.94 | 547.39 | 0 | 24-HR | SUSDSCR | 1ST | 22031324 | Acute
484137_5037537 | 484136.81 | 5037537 | 0.0697 | 132.57 | 340.56 | 0 | 24-HR | SUSDSCR | 1ST | 21012324 | Acute
484137_5037737 | 484136.81 | 5037737 | 0.0265 | 187.44 | 340.56 | 0 | 24-HR | SUSDSCR | 1ST | 21122224 | Acute
484137_5037937 | 484136.81 | 5037937 | 0.05965 | 129.54 | 340.56 | 0 | 24-HR | SUSDSCR | 1ST | 21012324 | Acute
484137_5038137 | 484136.81 | 5038137 | 0.04465 | 140.41 | 423.16 | 0 | 24-HR | SUSDSCR | 1ST | 22120624 | Acute
484137_5038337 | 484136.81 | 5038337 | 0.02986 | 171.88 | 340.56 | 0 | 24-HR | SUSDSCR | 1ST | 20012224 | Acute
484137_5038537 | 484136.81 | 5038537 | 0.02452 | 186.22 | 340.56 | 0 | 24-HR | SUSDSCR | 1ST | 20012224 | Acute
484137_5038737 | 484136.81 | 5038737 | 0.01814 | 214.67 | 340.56 | 0 | 24-HR | SUSDSCR | 1ST | 20012824 | Acute
484137_5038937 | 484136.81 | 5038937 | 0.01498 | 245.46 | 312.15 | 0 | 24-HR | SUSDSCR | 1ST | 20012824 | Acute
484137_5039137 | 484136.81 | 5039137 | 0.01436 | 264.78 | 305.95 | 0 | 24-HR | SUSDSCR | 1ST | 22031324 | Acute
484137_5039337 | 484136.81 | 5039337 | 0.01745 | 213.05 | 547.39 | 0 | 24-HR | SUSDSCR | 1ST | 22031324 | Acute
484137_5039537 | 484136.81 | 5039537 | 0.01768 | 208.49 | 547.39 | 0 | 24-HR | SUSDSCR | 1ST | 22031324 | Acute
484137_5039737 | 484136.81 | 5039737 | 0.01701 | 210.95 | 547.39 | 0 | 24-HR | SUSDSCR | 1ST | 22031324 | Acute
484137_5039937 | 484136.81 | 5039937 | 0.01558 | 227.03 | 547.39 | 0 | 24-HR | SUSDSCR | 1ST | 24111624 | Acute
484137_5040137 | 484136.81 | 5040137 | 0.01303 | 261.04 | 547.39 | 0 | 24-HR | SUSDSCR | 1ST | 22031324 | Acute
484137_5040337 | 484136.81 | 5040337 | 0.01179 | 296.06 | 547.39 | 0 | 24-HR | SUSDSCR | 1ST | 24111624 | Acute
484137_5040537 | 484136.81 | 5040537 | 0.01158 | 296.48 | 547.39 | 0 | 24-HR | SUSDSCR | 1ST | 21010224 | Acute
484335_5037537 | 484334.53 | 5037537 | 0.05282 | 149.49 | 340.56 | 0 | 24-HR | SUSDSCR | 1ST | 22120624 | Acute
484335_5037737 | 484334.53 | 5037737 | 0.03237 | 181.51 | 340.56 | 0 | 24-HR | SUSDSCR | 1ST | 20012224 | Acute
484335_5037937 | 484334.53 | 5037937 | 0.04781 | 143.36 | 340.56 | 0 | 24-HR | SUSDSCR | 1ST | 22120624 | Acute
484335_5038137 | 484334.53 | 5038137 | 0.04405 | 145.66 | 423.16 | 0 | 24-HR | SUSDSCR | 1ST | 20012224 | Acute
484335_5038337 | 484334.53 | 5038337 | 0.02747 | 189.45 | 340.56 | 0 | 24-HR | SUSDSCR | 1ST | 20012224 | Acute
484335_5038537 | 484334.53 | 5038537 | 0.02288 | 203.7 | 340.56 | 0 | 24-HR | SUSDSCR | 1ST | 20012224 | Acute
484335_5038737 | 484334.53 | 5038737 | 0.01852 | 245.77 | 340.56 | 0 | 24-HR | SUSDSCR | 1ST | 22031324 | Acute
484335_5038937 | 484334.53 | 5038937 | 0.01678 | 274.2 | 312.15 | 0 | 24-HR | SUSDSCR | 1ST | 22031324 | Acute
484335_5039137 | 484334.53 | 5039137 | 0.01565 | 292.45 | 304.83 | 0 | 24-HR | SUSDSCR | 1ST | 22031324 | Acute
484335_5039337 | 484334.53 | 5039337 | 0.01558 | 278.58 | 305.95 | 0 | 24-HR | SUSDSCR | 1ST | 21010224 | Acute
484335_5039537 | 484334.53 | 5039537 | 0.01634 | 246.25 | 547.39 | 0 | 24-HR | SUSDSCR | 1ST | 21010224 | Acute
484335_5039737 | 484334.53 | 5039737 | 0.01614 | 244.58 | 547.39 | 0 | 24-HR | SUSDSCR | 1ST | 21010224 | Acute
484335_5039937 | 484334.53 | 5039937 | 0.01485 | 272.69 | 547.39 | 0 | 24-HR | SUSDSCR | 1ST | 21010224 | Acute
484335_5040137 | 484334.53 | 5040137 | 0.014 | 302.74 | 547.39 | 0 | 24-HR | SUSDSCR | 1ST | 21010224 | Acute
484335_5040337 | 484334.53 | 5040337 | 0.01373 | 285.82 | 547.39 | 0 | 24-HR | SUSDSCR | 1ST | 21010224 | Acute
484335_5040537 | 484334.53 | 5040537 | 0.01327 | 283.86 | 547.39 | 0 | 24-HR | SUSDSCR | 1ST | 21010224 | Acute
484532_5037537 | 484532.28 | 5037537 | 0.03149 | 199.95 | 340.56 | 0 | 24-HR | SUSDSCR | 1ST | 20012224 | Acute
484532_5037737 | 484532.28 | 5037737 | 0.02789 | 213.02 | 340.56 | 0 | 24-HR | SUSDSCR | 1ST | 22031324 | Acute
484532_5037937 | 484532.28 | 5037937 | 0.04877 | 153.44 | 340.56 | 0 | 24-HR | SUSDSCR | 1ST | 23011724 | Acute
484532_5038137 | 484532.28 | 5038137 | 0.02846 | 194.09 | 340.56 | 0 | 24-HR | SUSDSCR | 1ST | 21010224 | Acute
484532_5038337 | 484532.28 | 5038337 | 0.03595 | 168.04 | 423.16 | 0 | 24-HR | SUSDSCR | 1ST | 23011724 | Acute
484532_5038537 | 484532.28 | 5038537 | 0.02189 | 255.07 | 340.56 | 0 | 24-HR | SUSDSCR | 1ST | 21010224 | Acute
484532_5038737 | 484532.28 | 5038737 | 0.02048 | 298.52 | 312.15 | 0 | 24-HR | SUSDSCR | 1ST | 21010224 | Acute
484532_5038937 | 484532.28 | 5038937 | 0.0198 | 282.44 | 312.15 | 0 | 24-HR | SUSDSCR | 1ST | 21010224 | Acute
484532_5039137 | 484532.28 | 5039137 | 0.01882 | 297.19 | 305.95 | 0 | 24-HR | SUSDSCR | 1ST | 21010224 | Acute
484532_5039337 | 484532.28 | 5039337 | 0.01859 | 256.39 | 423.16 | 0 | 24-HR | SUSDSCR | 1ST | 21010224 | Acute
484532_5039537 | 484532.28 | 5039537 | 0.01746 | 264.08 | 467.53 | 0 | 24-HR | SUSDSCR | 1ST | 21010224 | Acute
484532_5039737 | 484532.28 | 5039737 | 0.01691 | 254.65 | 547.39 | 0 | 24-HR | SUSDSCR | 1ST | 21010224 | Acute
484532_5039937 | 484532.28 | 5039937 | 0.01548 | 276.21 | 547.39 | 0 | 24-HR | SUSDSCR | 1ST | 21010224 | Acute
484532_5040137 | 484532.28 | 5040137 | 0.01569 | 244.62 | 547.39 | 0 | 24-HR | SUSDSCR | 1ST | 21010224 | Acute
484532_5040337 | 484532.28 | 5040337 | 0.01587 | 227.73 | 547.39 | 0 | 24-HR | SUSDSCR | 1ST | 21010224 | Acute
484532_5040537 | 484532.28 | 5040537 | 0.01346 | 266.57 | 547.39 | 0 | 24-HR | SUSDSCR | 1ST | 21010224 | Acute
484730_5037537 | 484730 | 5037537 | 0.03334 | 247.13 | 338.39 | 0 | 24-HR | SUSDSCR | 1ST | 21010224 | Acute
484730_5037737 | 484730 | 5037737 | 0.03321 | 222.9 | 340.56 | 0 | 24-HR | SUSDSCR | 1ST | 21010224 | Acute
484730_5037937 | 484730 | 5037937 | 0.0341 | 201.64 | 340.56 | 0 | 24-HR | SUSDSCR | 1ST | 21010224 | Acute
484730_5038137 | 484730 | 5038137 | 0.02943 | 220.37 | 340.56 | 0 | 24-HR | SUSDSCR | 1ST | 21010224 | Acute
484730_5038337 | 484730 | 5038337 | 0.02597 | 239.23 | 340.56 | 0 | 24-HR | SUSDSCR | 1ST | 21010224 | Acute
484730_5038537 | 484730 | 5038537 | 0.02525 | 224.78 | 340.56 | 0 | 24-HR | SUSDSCR | 1ST | 21010224 | Acute
484730_5038737 | 484730 | 5038737 | 0.02159 | 262.84 | 340.56 | 0 | 24-HR | SUSDSCR | 1ST | 21010224 | Acute
484730_5038937 | 484730 | 5038937 | 0.02089 | 242.63 | 423.16 | 0 | 24-HR | SUSDSCR | 1ST | 21010224 | Acute
484730_5039137 | 484730 | 5039137 | 0.02034 | 228.93 | 457.3 | 0 | 24-HR | SUSDSCR | 1ST | 21010224 | Acute
484730_5039337 | 484730 | 5039337 | 0.01889 | 231.83 | 468.75 | 0 | 24-HR | SUSDSCR | 1ST | 21010224 | Acute
484730_5039537 | 484730 | 5039537 | 0.01827 | 224.3 | 547.39 | 0 | 24-HR | SUSDSCR | 1ST | 21010224 | Acute
484730_5039737 | 484730 | 5039737 | 0.01862 | 206.87 | 547.39 | 0 | 24-HR | SUSDSCR | 1ST | 21010224 | Acute
484730_5039937 | 484730 | 5039937 | 0.01859 | 199.89 | 547.39 | 0 | 24-HR | SUSDSCR | 1ST | 21022124 | Acute
484730_5040137 | 484730 | 5040137 | 0.01763 | 204.09 | 547.39 | 0 | 24-HR | SUSDSCR | 1ST | 20010624 | Acute
484730_5040337 | 484730 | 5040337 | 0.01615 | 218.53 | 547.39 | 0 | 24-HR | SUSDSCR | 1ST | 20010624 | Acute
484730_5040537 | 484730 | 5040537 | 0.01341 | 269.68 | 547.39 | 0 | 24-HR | SUSDSCR | 1ST | 20010624 | Acute
484928_5037537 | 484927.72 | 5037537 | 0.03339 | 252.12 | 340.56 | 0 | 24-HR | SUSDSCR | 1ST | 20010624 | Acute
484928_5037737 | 484927.72 | 5037737 | 0.03062 | 311.93 | 327.51 | 0 | 24-HR | SUSDSCR | 1ST | 20010624 | Acute
484928_5037937 | 484927.72 | 5037937 | 0.02966 | 273.73 | 340.56 | 0 | 24-HR | SUSDSCR | 1ST | 20010624 | Acute
484928_5038137 | 484927.72 | 5038137 | 0.02851 | 262.22 | 340.56 | 0 | 24-HR | SUSDSCR | 1ST | 20010624 | Acute
484928_5038337 | 484927.72 | 5038337 | 0.02633 | 305.01 | 340.56 | 0 | 24-HR | SUSDSCR | 1ST | 20010624 | Acute
484928_5038537 | 484927.72 | 5038537 | 0.02534 | 286.12 | 340.56 | 0 | 24-HR | SUSDSCR | 1ST | 20010624 | Acute
484928_5038737 | 484927.72 | 5038737 | 0.02442 | 273.07 | 340.56 | 0 | 24-HR | SUSDSCR | 1ST | 20010624 | Acute
484928_5038937 | 484927.72 | 5038937 | 0.02345 | 267.43 | 340.56 | 0 | 24-HR | SUSDSCR | 1ST | 20010624 | Acute
484928_5039137 | 484927.72 | 5039137 | 0.03231 | 171.57 | 547.39 | 0 | 24-HR | SUSDSCR | 1ST | 20010624 | Acute
484928_5039337 | 484927.72 | 5039337 | 0.02665 | 200.9 | 547.39 | 0 | 24-HR | SUSDSCR | 1ST | 20010624 | Acute
484928_5039537 | 484927.72 | 5039537 | 0.02799 | 183.42 | 547.39 | 0 | 24-HR | SUSDSCR | 1ST | 20010624 | Acute
484928_5039737 | 484927.72 | 5039737 | 0.03017 | 158.26 | 547.39 | 0 | 24-HR | SUSDSCR | 1ST | 20010624 | Acute
484928_5039937 | 484927.72 | 5039937 | 0.02321 | 205.76 | 547.39 | 0 | 24-HR | SUSDSCR | 1ST | 20010624 | Acute
484928_5040137 | 484927.72 | 5040137 | 0.01885 | 251.98 | 547.39 | 0 | 24-HR | SUSDSCR | 1ST | 20010624 | Acute
484928_5040337 | 484927.72 | 5040337 | 0.01682 | 303.85 | 468.75 | 0 | 24-HR | SUSDSCR | 1ST | 20010624 | Acute
484928_5040537 | 484927.72 | 5040537 | 0.01649 | 283.97 | 547.39 | 0 | 24-HR | SUSDSCR | 1ST | 20010624 | Acute
485125_5037537 | 485125.47 | 5037537 | 0.03917 | 303.32 | 306.51 | 0 | 24-HR | SUSDSCR | 1ST | 20010624 | Acute
485125_5037737 | 485125.47 | 5037737 | 0.03638 | 286.44 | 334.55 | 0 | 24-HR | SUSDSCR | 1ST | 20010624 | Acute
485125_5037937 | 485125.47 | 5037937 | 0.03351 | 303.5 | 334.55 | 0 | 24-HR | SUSDSCR | 1ST | 20010624 | Acute
485125_5038137 | 485125.47 | 5038137 | 0.03124 | 303.98 | 340.56 | 0 | 24-HR | SUSDSCR | 1ST | 20010624 | Acute
485125_5038337 | 485125.47 | 5038337 | 0.02898 | 337.04 | 337.04 | 0 | 24-HR | SUSDSCR | 1ST | 20010624 | Acute
485125_5038537 | 485125.47 | 5038537 | 0.0277 | 289.84 | 340.56 | 0 | 24-HR | SUSDSCR | 1ST | 20010624 | Acute
485125_5038737 | 485125.47 | 5038737 | 0.02966 | 221.23 | 423.16 | 0 | 24-HR | SUSDSCR | 1ST | 20010624 | Acute
485125_5038937 | 485125.47 | 5038937 | 0.0289 | 214.85 | 423.16 | 0 | 24-HR | SUSDSCR | 1ST | 20010624 | Acute
485125_5039137 | 485125.47 | 5039137 | 0.03161 | 186.29 | 525.98 | 0 | 24-HR | SUSDSCR | 1ST | 20010624 | Acute
485125_5039337 | 485125.47 | 5039337 | 0.03332 | 165.46 | 547.39 | 0 | 24-HR | SUSDSCR | 1ST | 20010624 | Acute
485125_5039537 | 485125.47 | 5039537 | 0.0342 | 146.41 | 547.39 | 0 | 24-HR | SUSDSCR | 1ST | 20010624 | Acute
485125_5039737 | 485125.47 | 5039737 | 0.02738 | 186.89 | 547.39 | 0 | 24-HR | SUSDSCR | 1ST | 20010624 | Acute
485125_5039937 | 485125.47 | 5039937 | 0.02185 | 227.45 | 547.39 | 0 | 24-HR | SUSDSCR | 1ST | 20010624 | Acute
485125_5040137 | 485125.47 | 5040137 | 0.01805 | 303.29 | 467.53 | 0 | 24-HR | SUSDSCR | 1ST | 20010624 | Acute
485125_5040337 | 485125.47 | 5040337 | 0.01719 | 309.92 | 467.73 | 0 | 24-HR | SUSDSCR | 1ST | 20010624 | Acute
485125_5040537 | 485125.47 | 5040537 | 0.01596 | 365.32 | 423.16 | 0 | 24-HR | SUSDSCR | 1ST | 20010624 | Acute
485323_5037537 | 485323.19 | 5037537 | 0.03255 | 293.53 | 307.09 | 0 | 24-HR | SUSDSCR | 1ST | 21111424 | Acute
485323_5037737 | 485323.19 | 5037737 | 0.03317 | 238.82 | 340.56 | 0 | 24-HR | SUSDSCR | 1ST | 21111424 | Acute
485323_5037937 | 485323.19 | 5037937 | 0.03078 | 245.1 | 340.56 | 0 | 24-HR | SUSDSCR | 1ST | 21111424 | Acute
485323_5038137 | 485323.19 | 5038137 | 0.02715 | 286.31 | 340.56 | 0 | 24-HR | SUSDSCR | 1ST | 21111424 | Acute
485323_5038337 | 485323.19 | 5038337 | 0.02485 | 319.75 | 340.56 | 0 | 24-HR | SUSDSCR | 1ST | 21111424 | Acute
485323_5038537 | 485323.19 | 5038537 | 0.02464 | 276.39 | 340.56 | 0 | 24-HR | SUSDSCR | 1ST | 21111424 | Acute
485323_5038737 | 485323.19 | 5038737 | 0.02687 | 228.14 | 423.16 | 0 | 24-HR | SUSDSCR | 1ST | 21111424 | Acute
485323_5038937 | 485323.19 | 5038937 | 0.03342 | 184.75 | 467.53 | 0 | 24-HR | SUSDSCR | 1ST | 21111424 | Acute
485323_5039137 | 485323.19 | 5039137 | 0.0328 | 180.27 | 468.75 | 0 | 24-HR | SUSDSCR | 1ST | 21111424 | Acute
485323_5039337 | 485323.19 | 5039337 | 0.03793 | 141.02 | 547.39 | 0 | 24-HR | SUSDSCR | 1ST | 21111424 | Acute
485323_5039537 | 485323.19 | 5039537 | 0.02954 | 182.87 | 547.39 | 0 | 24-HR | SUSDSCR | 1ST | 21111424 | Acute
485323_5039737 | 485323.19 | 5039737 | 0.02416 | 208.95 | 547.39 | 0 | 24-HR | SUSDSCR | 1ST | 21111424 | Acute
485323_5039937 | 485323.19 | 5039937 | 0.01781 | 275.48 | 467.53 | 0 | 24-HR | SUSDSCR | 1ST | 21111424 | Acute
485323_5040137 | 485323.19 | 5040137 | 0.01588 | 330.57 | 423.16 | 0 | 24-HR | SUSDSCR | 1ST | 21111424 | Acute
485323_5040337 | 485323.19 | 5040337 | 0.01484 | 354.27 | 423.16 | 0 | 24-HR | SUSDSCR | 1ST | 21111424 | Acute
485323_5040537 | 485323.19 | 5040537 | 0.01359 | 403.97 | 423.16 | 0 | 24-HR | SUSDSCR | 1ST | 21111424 | Acute
485521_5037537 | 485520.91 | 5037537 | 0.02766 | 231.34 | 340.56 | 0 | 24-HR | SUSDSCR | 1ST | 22010624 | Acute
485521_5037737 | 485520.91 | 5037737 | 0.02826 | 208.35 | 340.56 | 0 | 24-HR | SUSDSCR | 1ST | 22010624 | Acute
485521_5037937 | 485520.91 | 5037937 | 0.02227 | 246.11 | 340.56 | 0 | 24-HR | SUSDSCR | 1ST | 22010624 | Acute
485521_5038137 | 485520.91 | 5038137 | 0.01973 | 310.89 | 310.89 | 0 | 24-HR | SUSDSCR | 1ST | 21111424 | Acute
485521_5038337 | 485520.91 | 5038337 | 0.02122 | 240.06 | 340.56 | 0 | 24-HR | SUSDSCR | 1ST | 21111424 | Acute
485521_5038537 | 485520.91 | 5038537 | 0.02148 | 231.79 | 408.72 | 0 | 24-HR | SUSDSCR | 1ST | 21111424 | Acute
485521_5038737 | 485520.91 | 5038737 | 0.02811 | 184.77 | 423.16 | 0 | 24-HR | SUSDSCR | 1ST | 21111424 | Acute
485521_5038937 | 485520.91 | 5038937 | 0.03308 | 154.2 | 468.75 | 0 | 24-HR | SUSDSCR | 1ST | 21111424 | Acute
485521_5039137 | 485520.91 | 5039137 | 0.03503 | 135.49 | 547.39 | 0 | 24-HR | SUSDSCR | 1ST | 21111424 | Acute
485521_5039337 | 485520.91 | 5039337 | 0.02983 | 163.75 | 547.39 | 0 | 24-HR | SUSDSCR | 1ST | 21111424 | Acute
485521_5039537 | 485520.91 | 5039537 | 0.01948 | 229.63 | 467.53 | 0 | 24-HR | SUSDSCR | 1ST | 21111424 | Acute
485521_5039737 | 485520.91 | 5039737 | 0.01863 | 233.98 | 468.75 | 0 | 24-HR | SUSDSCR | 1ST | 21111424 | Acute
485521_5039937 | 485520.91 | 5039937 | 0.01541 | 295.89 | 423.16 | 0 | 24-HR | SUSDSCR | 1ST | 21111424 | Acute
485521_5040137 | 485520.91 | 5040137 | 0.01427 | 334.59 | 423.16 | 0 | 24-HR | SUSDSCR | 1ST | 21111424 | Acute
485521_5040337 | 485520.91 | 5040337 | 0.01316 | 377.74 | 423.16 | 0 | 24-HR | SUSDSCR | 1ST | 21111424 | Acute
485521_5040537 | 485520.91 | 5040537 | 0.01249 | 410.25 | 423.16 | 0 | 24-HR | SUSDSCR | 1ST | 21111424 | Acute
485719_5037537 | 485718.63 | 5037537 | 0.02238 | 232.28 | 340.56 | 0 | 24-HR | SUSDSCR | 1ST | 22010624 | Acute
485719_5037737 | 485718.63 | 5037737 | 0.02516 | 213.82 | 361.19 | 0 | 24-HR | SUSDSCR | 1ST | 22010624 | Acute
485719_5037937 | 485718.63 | 5037937 | 0.02106 | 262.26 | 340.56 | 0 | 24-HR | SUSDSCR | 1ST | 22010624 | Acute
485719_5038137 | 485718.63 | 5038137 | 0.02093 | 249.42 | 340.56 | 0 | 24-HR | SUSDSCR | 1ST | 22010624 | Acute
485719_5038337 | 485718.63 | 5038337 | 0.02217 | 222.03 | 340.56 | 0 | 24-HR | SUSDSCR | 1ST | 22010624 | Acute
485719_5038537 | 485718.63 | 5038537 | 0.0263 | 186.13 | 423.16 | 0 | 24-HR | SUSDSCR | 1ST | 22010624 | Acute
485719_5038737 | 485718.63 | 5038737 | 0.02846 | 162.87 | 456.78 | 0 | 24-HR | SUSDSCR | 1ST | 22010624 | Acute
485719_5038937 | 485718.63 | 5038937 | 0.04028 | 125.66 | 547.39 | 0 | 24-HR | SUSDSCR | 1ST | 20112724 | Acute
485719_5039137 | 485718.63 | 5039137 | 0.02686 | 160.64 | 513.96 | 0 | 24-HR | SUSDSCR | 1ST | 22100824 | Acute
485719_5039337 | 485718.63 | 5039337 | 0.01936 | 190.94 | 468.75 | 0 | 24-HR | SUSDSCR | 1ST | 22010624 | Acute
485719_5039537 | 485718.63 | 5039537 | 0.01499 | 223.64 | 464.01 | 0 | 24-HR | SUSDSCR | 1ST | 22010624 | Acute
485719_5039737 | 485718.63 | 5039737 | 0.01215 | 270.12 | 423.16 | 0 | 24-HR | SUSDSCR | 1ST | 22010624 | Acute
485719_5039937 | 485718.63 | 5039937 | 0.01112 | 319.57 | 423.16 | 0 | 24-HR | SUSDSCR | 1ST | 21111424 | Acute
485719_5040137 | 485718.63 | 5040137 | 0.01025 | 374.17 | 418.07 | 0 | 24-HR | SUSDSCR | 1ST | 21111424 | Acute
485719_5040337 | 485718.63 | 5040337 | 0.01003 | 406.85 | 406.85 | 0 | 24-HR | SUSDSCR | 1ST | 21111424 | Acute
485719_5040537 | 485718.63 | 5040537 | 0.01031 | 351.93 | 423.16 | 0 | 24-HR | SUSDSCR | 1ST | 21111424 | Acute
485916_5037537 | 485916.38 | 5037537 | 0.02002 | 194.48 | 361.19 | 0 | 24-HR | SUSDSCR | 1ST | 24021224 | Acute
485916_5037737 | 485916.38 | 5037737 | 0.02123 | 181.81 | 361.19 | 0 | 24-HR | SUSDSCR | 1ST | 20011124 | Acute
485916_5037937 | 485916.38 | 5037937 | 0.01599 | 221.04 | 340.56 | 0 | 24-HR | SUSDSCR | 1ST | 24021224 | Acute
485916_5038137 | 485916.38 | 5038137 | 0.02016 | 189.92 | 408.78 | 0 | 24-HR | SUSDSCR | 1ST | 22010624 | Acute
485916_5038337 | 485916.38 | 5038337 | 0.0316 | 170.17 | 423.16 | 0 | 24-HR | SUSDSCR | 1ST | 23051324 | Acute
485916_5038537 | 485916.38 | 5038537 | 0.04661 | 155.98 | 423.16 | 0 | 24-HR | SUSDSCR | 1ST | 23051324 | Acute
485916_5038737 | 485916.38 | 5038737 | 0.06112 | 122.45 | 468.75 | 0 | 24-HR | SUSDSCR | 1ST | 23051324 | Acute
485916_5038937 | 485916.38 | 5038937 | 0.0437 | 150.18 | 467.63 | 0 | 24-HR | SUSDSCR | 1ST | 23051324 | Acute
485916_5039137 | 485916.38 | 5039137 | 0.01905 | 210.61 | 423.16 | 0 | 24-HR | SUSDSCR | 1ST | 22010624 | Acute
485916_5039337 | 485916.38 | 5039337 | 0.0162 | 234.79 | 423.16 | 0 | 24-HR | SUSDSCR | 1ST | 22010624 | Acute
485916_5039537 | 485916.38 | 5039537 | 0.01401 | 269.46 | 423.16 | 0 | 24-HR | SUSDSCR | 1ST | 22010624 | Acute
485916_5039737 | 485916.38 | 5039737 | 0.01259 | 313.05 | 423.16 | 0 | 24-HR | SUSDSCR | 1ST | 22010624 | Acute
485916_5039937 | 485916.38 | 5039937 | 0.0116 | 343.41 | 422.42 | 0 | 24-HR | SUSDSCR | 1ST | 22010624 | Acute
485916_5040137 | 485916.38 | 5040137 | 0.01082 | 360.19 | 422.42 | 0 | 24-HR | SUSDSCR | 1ST | 22010624 | Acute
485916_5040337 | 485916.38 | 5040337 | 0.01049 | 335.42 | 423.16 | 0 | 24-HR | SUSDSCR | 1ST | 22010624 | Acute
485916_5040537 | 485916.38 | 5040537 | 0.01005 | 320.98 | 423.16 | 0 | 24-HR | SUSDSCR | 1ST | 22010624 | Acute
486114_5037537 | 486114.09 | 5037537 | 0.01651 | 233.36 | 361.19 | 0 | 24-HR | SUSDSCR | 1ST | 23022024 | Acute
486114_5037737 | 486114.09 | 5037737 | 0.02188 | 180.58 | 361.19 | 0 | 24-HR | SUSDSCR | 1ST | 23022024 | Acute
486114_5037937 | 486114.09 | 5037937 | 0.03328 | 163.14 | 408.78 | 0 | 24-HR | SUSDSCR | 1ST | 21100224 | Acute
486114_5038137 | 486114.09 | 5038137 | 0.03327 | 161.27 | 423.16 | 0 | 24-HR | SUSDSCR | 1ST | 21100224 | Acute
486114_5038337 | 486114.09 | 5038337 | 0.04324 | 128.24 | 423.16 | 0 | 24-HR | SUSDSCR | 1ST | 20011324 | Acute
486114_5038537 | 486114.09 | 5038537 | 0.05288 | 123.27 | 458.88 | 0 | 24-HR | SUSDSCR | 1ST | 23051324 | Acute
486114_5038737 | 486114.09 | 5038737 | 0.04027 | 156.41 | 423.16 | 0 | 24-HR | SUSDSCR | 1ST | 23051324 | Acute
486114_5038937 | 486114.09 | 5038937 | 0.01292 | 219.69 | 423.16 | 0 | 24-HR | SUSDSCR | 1ST | 22010624 | Acute
486114_5039137 | 486114.09 | 5039137 | 0.01422 | 216.17 | 423.16 | 0 | 24-HR | SUSDSCR | 1ST | 22010624 | Acute
486114_5039337 | 486114.09 | 5039337 | 0.01266 | 250.35 | 423.16 | 0 | 24-HR | SUSDSCR | 1ST | 22010624 | Acute
486114_5039537 | 486114.09 | 5039537 | 0.01305 | 248.79 | 423.16 | 0 | 24-HR | SUSDSCR | 1ST | 22010624 | Acute
486114_5039737 | 486114.09 | 5039737 | 0.01211 | 281.41 | 423.16 | 0 | 24-HR | SUSDSCR | 1ST | 22010624 | Acute
486114_5039937 | 486114.09 | 5039937 | 0.01206 | 278.89 | 423.16 | 0 | 24-HR | SUSDSCR | 1ST | 22010624 | Acute
486114_5040137 | 486114.09 | 5040137 | 0.01146 | 298.85 | 423.16 | 0 | 24-HR | SUSDSCR | 1ST | 22010624 | Acute
486114_5040337 | 486114.09 | 5040337 | 0.01093 | 313.99 | 423.16 | 0 | 24-HR | SUSDSCR | 1ST | 22010624 | Acute
486114_5040537 | 486114.09 | 5040537 | 0.01123 | 274.51 | 456.26 | 0 | 24-HR | SUSDSCR | 1ST | 22010624 | Acute
486312_5037537 | 486311.81 | 5037537 | 0.01331 | 253.23 | 361.19 | 0 | 24-HR | SUSDSCR | 1ST | 22110424 | Acute
486312_5037737 | 486311.81 | 5037737 | 0.02107 | 175.48 | 361.19 | 0 | 24-HR | SUSDSCR | 1ST | 23022024 | Acute
486312_5037937 | 486311.81 | 5037937 | 0.06641 | 110.87 | 423.16 | 0 | 24-HR | SUSDSCR | 1ST | 21062724 | Acute
486312_5038137 | 486311.81 | 5038137 | 0.03189 | 155.87 | 423.16 | 0 | 24-HR | SUSDSCR | 1ST | 21062724 | Acute
486312_5038337 | 486311.81 | 5038337 | 0.05243 | 104.62 | 445.47 | 0 | 24-HR | SUSDSCR | 1ST | 21062724 | Acute
486312_5038537 | 486311.81 | 5038537 | 0.02735 | 164.47 | 423.16 | 0 | 24-HR | SUSDSCR | 1ST | 21100224 | Acute
486312_5038737 | 486311.81 | 5038737 | 0.01254 | 209.54 | 423.16 | 0 | 24-HR | SUSDSCR | 1ST | 23022024 | Acute
486312_5038937 | 486311.81 | 5038937 | 0.01078 | 226.87 | 423.16 | 0 | 24-HR | SUSDSCR | 1ST | 24021224 | Acute
486312_5039137 | 486311.81 | 5039137 | 0.00998 | 238 | 423.16 | 0 | 24-HR | SUSDSCR | 1ST | 24021224 | Acute
486312_5039337 | 486311.81 | 5039337 | 0.01038 | 218.97 | 423.16 | 0 | 24-HR | SUSDSCR | 1ST | 24021224 | Acute
486312_5039537 | 486311.81 | 5039537 | 0.01011 | 218.98 | 423.16 | 0 | 24-HR | SUSDSCR | 1ST | 24021224 | Acute
486312_5039737 | 486311.81 | 5039737 | 0.00967 | 238.37 | 423.16 | 0 | 24-HR | SUSDSCR | 1ST | 21012024 | Acute
486312_5039937 | 486311.81 | 5039937 | 0.01053 | 234.58 | 423.16 | 0 | 24-HR | SUSDSCR | 1ST | 22010624 | Acute
486312_5040137 | 486311.81 | 5040137 | 0.01095 | 237.07 | 456.26 | 0 | 24-HR | SUSDSCR | 1ST | 22010624 | Acute
486312_5040337 | 486311.81 | 5040337 | 0.01081 | 248.07 | 456.01 | 0 | 24-HR | SUSDSCR | 1ST | 22010624 | Acute
486312_5040537 | 486311.81 | 5040537 | 0.01195 | 229.15 | 522.29 | 0 | 24-HR | SUSDSCR | 1ST | 22010624 | Acute
486510_5037537 | 486509.53 | 5037537 | 0.01671 | 183.27 | 361.19 | 0 | 24-HR | SUSDSCR | 1ST | 20020624 | Acute
486510_5037737 | 486509.53 | 5037737 | 0.0296 | 165.67 | 361.19 | 0 | 24-HR | SUSDSCR | 1ST | 24112624 | Acute
486510_5037937 | 486509.53 | 5037937 | 0.06019 | 114.76 | 423.16 | 0 | 24-HR | SUSDSCR | 1ST | 24112624 | Acute
486510_5038137 | 486509.53 | 5038137 | 0.06069 | 111.29 | 423.16 | 0 | 24-HR | SUSDSCR | 1ST | 21062724 | Acute
486510_5038337 | 486509.53 | 5038337 | 0.05023 | 123.54 | 423.16 | 0 | 24-HR | SUSDSCR | 1ST | 24112524 | Acute
486510_5038537 | 486509.53 | 5038537 | 0.01749 | 178.28 | 423.16 | 0 | 24-HR | SUSDSCR | 1ST | 23022024 | Acute
486510_5038737 | 486509.53 | 5038737 | 0.01514 | 190.61 | 423.16 | 0 | 24-HR | SUSDSCR | 1ST | 23022024 | Acute
486510_5038937 | 486509.53 | 5038937 | 0.0147 | 188.5 | 423.16 | 0 | 24-HR | SUSDSCR | 1ST | 23022024 | Acute
486510_5039137 | 486509.53 | 5039137 | 0.01366 | 190.05 | 423.16 | 0 | 24-HR | SUSDSCR | 1ST | 23022024 | Acute
486510_5039337 | 486509.53 | 5039337 | 0.02539 | 161.96 | 459.77 | 0 | 24-HR | SUSDSCR | 1ST | 21100224 | Acute
486510_5039537 | 486509.53 | 5039537 | 0.02508 | 160.2 | 467.53 | 0 | 24-HR | SUSDSCR | 1ST | 21100224 | Acute
486510_5039737 | 486509.53 | 5039737 | 0.02389 | 163.27 | 518.32 | 0 | 24-HR | SUSDSCR | 1ST | 23051324 | Acute
486510_5039937 | 486509.53 | 5039937 | 0.01151 | 198.07 | 464.01 | 0 | 24-HR | SUSDSCR | 1ST | 20011124 | Acute
486510_5040137 | 486509.53 | 5040137 | 0.01173 | 194.47 | 517.52 | 0 | 24-HR | SUSDSCR | 1ST | 20011124 | Acute
486510_5040337 | 486509.53 | 5040337 | 0.0113 | 194.57 | 522.72 | 0 | 24-HR | SUSDSCR | 1ST | 20011124 | Acute
486510_5040537 | 486509.53 | 5040537 | 0.02658 | 161.59 | 547.39 | 0 | 24-HR | SUSDSCR | 1ST | 23051324 | Acute
486707_5037537 | 486707.28 | 5037537 | 0.05389 | 131.56 | 361.19 | 0 | 24-HR | SUSDSCR | 1ST | 23122124 | Acute
486707_5037737 | 486707.28 | 5037737 | 0.04453 | 128.54 | 408.78 | 0 | 24-HR | SUSDSCR | 1ST | 23122124 | Acute
486707_5037937 | 486707.28 | 5037937 | 0.07349 | 116.69 | 423.16 | 0 | 24-HR | SUSDSCR | 1ST | 24112624 | Acute
486707_5038137 | 486707.28 | 5038137 | 0.04668 | 102.66 | 423.16 | 0 | 24-HR | SUSDSCR | 1ST | 21062724 | Acute
486707_5038337 | 486707.28 | 5038337 | 0.05019 | 103.76 | 423.16 | 0 | 24-HR | SUSDSCR | 1ST | 21062724 | Acute
486707_5038537 | 486707.28 | 5038537 | 0.03097 | 134.81 | 423.16 | 0 | 24-HR | SUSDSCR | 1ST | 21122324 | Acute
486707_5038737 | 486707.28 | 5038737 | 0.03082 | 141.65 | 423.16 | 0 | 24-HR | SUSDSCR | 1ST | 24112524 | Acute
486707_5038937 | 486707.28 | 5038937 | 0.03405 | 134.31 | 423.16 | 0 | 24-HR | SUSDSCR | 1ST | 24112524 | Acute
486707_5039137 | 486707.28 | 5039137 | 0.02701 | 150.51 | 423.16 | 0 | 24-HR | SUSDSCR | 1ST | 24112524 | Acute
486707_5039337 | 486707.28 | 5039337 | 0.02626 | 145.52 | 463.42 | 0 | 24-HR | SUSDSCR | 1ST | 21100224 | Acute
486707_5039537 | 486707.28 | 5039537 | 0.03027 | 133.93 | 519.58 | 0 | 24-HR | SUSDSCR | 1ST | 21100224 | Acute
486707_5039737 | 486707.28 | 5039737 | 0.02685 | 137.15 | 522.72 | 0 | 24-HR | SUSDSCR | 1ST | 21100224 | Acute
486707_5039937 | 486707.28 | 5039937 | 0.02658 | 142.5 | 534.4 | 0 | 24-HR | SUSDSCR | 1ST | 21100224 | Acute
486707_5040137 | 486707.28 | 5040137 | 0.02531 | 139.54 | 534.4 | 0 | 24-HR | SUSDSCR | 1ST | 20011324 | Acute
486707_5040337 | 486707.28 | 5040337 | 0.02944 | 130.08 | 547.39 | 0 | 24-HR | SUSDSCR | 1ST | 23031624 | Acute
486707_5040537 | 486707.28 | 5040537 | 0.03602 | 121.84 | 547.39 | 0 | 24-HR | SUSDSCR | 1ST | 23051324 | Acute
486905_5037537 | 486905 | 5037537 | 0.06416 | 113.2 | 361.19 | 0 | 24-HR | SUSDSCR | 1ST | 21031724 | Acute
486905_5037737 | 486905 | 5037737 | 0.05721 | 106.99 | 418.07 | 0 | 24-HR | SUSDSCR | 1ST | 21031724 | Acute
486905_5037937 | 486905 | 5037937 | 0.03505 | 90.36 | 423.16 | 0 | 24-HR | SUSDSCR | 1ST | 23122124 | Acute
486905_5038137 | 486905 | 5038137 | 0.03232 | 92.2 | 423.16 | 0 | 24-HR | SUSDSCR | 1ST | 24042824 | Acute
486905_5038337 | 486905 | 5038337 | 0.04496 | 102.38 | 423.16 | 0 | 24-HR | SUSDSCR | 1ST | 24112624 | Acute
486905_5038537 | 486905 | 5038537 | 0.04467 | 103.92 | 423.16 | 0 | 24-HR | SUSDSCR | 1ST | 24112624 | Acute
486905_5038737 | 486905 | 5038737 | 0.03839 | 124.69 | 423.16 | 0 | 24-HR | SUSDSCR | 1ST | 24112624 | Acute
486905_5038937 | 486905 | 5038937 | 0.03116 | 96.04 | 467.53 | 0 | 24-HR | SUSDSCR | 1ST | 21122324 | Acute
486905_5039137 | 486905 | 5039137 | 0.04718 | 109.17 | 467.53 | 0 | 24-HR | SUSDSCR | 1ST | 21062724 | Acute
486905_5039337 | 486905 | 5039337 | 0.03197 | 134.03 | 459.03 | 0 | 24-HR | SUSDSCR | 1ST | 24112524 | Acute
486905_5039537 | 486905 | 5039537 | 0.0392 | 103.47 | 522.72 | 0 | 24-HR | SUSDSCR | 1ST | 21062724 | Acute
486905_5039737 | 486905 | 5039737 | 0.02289 | 94.16 | 547.39 | 0 | 24-HR | SUSDSCR | 1ST | 22123024 | Acute
486905_5039937 | 486905 | 5039937 | 0.03626 | 104.33 | 547.39 | 0 | 24-HR | SUSDSCR | 1ST | 21062724 | Acute
486905_5040137 | 486905 | 5040137 | 0.04475 | 118.15 | 547.16 | 0 | 24-HR | SUSDSCR | 1ST | 21100224 | Acute
486905_5040337 | 486905 | 5040337 | 0.01967 | 94.24 | 547.39 | 0 | 24-HR | SUSDSCR | 1ST | 21032424 | Acute
486905_5040537 | 486905 | 5040537 | 0.03523 | 104.23 | 547.39 | 0 | 24-HR | SUSDSCR | 1ST | 21100224 | Acute
487103_5037537 | 487102.72 | 5037537 | 0.03129 | 151.79 | 361.19 | 0 | 24-HR | SUSDSCR | 1ST | 22121524 | Acute
487103_5037737 | 487102.72 | 5037737 | 0.01993 | 175.22 | 361.19 | 0 | 24-HR | SUSDSCR | 1ST | 22121524 | Acute
487103_5037937 | 487102.72 | 5037937 | 0.05147 | 124.64 | 408.78 | 0 | 24-HR | SUSDSCR | 1ST | 21031724 | Acute
487103_5038137 | 487102.72 | 5038137 | 0.03894 | 93.82 | 423.16 | 0 | 24-HR | SUSDSCR | 1ST | 23122124 | Acute
487103_5038337 | 487102.72 | 5038337 | 0.0275 | 76.89 | 423.16 | 0 | 24-HR | SUSDSCR | 1ST | 24042824 | Acute
487103_5038537 | 487102.72 | 5038537 | 0.02683 | 73.66 | 445.47 | 0 | 24-HR | SUSDSCR | 1ST | 24042824 | Acute
487103_5038737 | 487102.72 | 5038737 | 0.04149 | 102.37 | 423.16 | 0 | 24-HR | SUSDSCR | 1ST | 24112624 | Acute
487103_5038937 | 487102.72 | 5038937 | 0.03053 | 97.73 | 456.61 | 0 | 24-HR | SUSDSCR | 1ST | 21062724 | Acute
487103_5039137 | 487102.72 | 5039137 | 0.02753 | 87.94 | 467.53 | 0 | 24-HR | SUSDSCR | 1ST | 21122324 | Acute
487103_5039337 | 487102.72 | 5039337 | 0.02972 | 124.65 | 456.61 | 0 | 24-HR | SUSDSCR | 1ST | 22122524 | Acute
487103_5039537 | 487102.72 | 5039537 | 0.03919 | 113.98 | 467.53 | 0 | 24-HR | SUSDSCR | 1ST | 21062724 | Acute
487103_5039737 | 487102.72 | 5039737 | 0.02486 | 84.73 | 534.4 | 0 | 24-HR | SUSDSCR | 1ST | 21122324 | Acute
487103_5039937 | 487102.72 | 5039937 | 0.023 | 94.37 | 534.4 | 0 | 24-HR | SUSDSCR | 1ST | 21122324 | Acute
487103_5040137 | 487102.72 | 5040137 | 0.03809 | 110.4 | 534.4 | 0 | 24-HR | SUSDSCR | 1ST | 21062724 | Acute
487103_5040337 | 487102.72 | 5040337 | 0.01924 | 81.65 | 547.39 | 0 | 24-HR | SUSDSCR | 1ST | 21122324 | Acute
487103_5040537 | 487102.72 | 5040537 | 0.02157 | 96.9 | 547.39 | 0 | 24-HR | SUSDSCR | 1ST | 21062724 | Acute
487300_5037537 | 487300.47 | 5037537 | 0.0104 | 215.35 | 361.19 | 0 | 24-HR | SUSDSCR | 1ST | 21120124 | Acute
487300_5037737 | 487300.47 | 5037737 | 0.01067 | 198.29 | 361.19 | 0 | 24-HR | SUSDSCR | 1ST | 20020624 | Acute
487300_5037937 | 487300.47 | 5037937 | 0.03134 | 144.66 | 361.19 | 0 | 24-HR | SUSDSCR | 1ST | 22121524 | Acute
487300_5038137 | 487300.47 | 5038137 | 0.05041 | 109.82 | 423.16 | 0 | 24-HR | SUSDSCR | 1ST | 21031724 | Acute
487300_5038337 | 487300.47 | 5038337 | 0.03612 | 93.32 | 423.16 | 0 | 24-HR | SUSDSCR | 1ST | 23122124 | Acute
487300_5038537 | 487300.47 | 5038537 | 0.02722 | 78.85 | 423.16 | 0 | 24-HR | SUSDSCR | 1ST | 23122124 | Acute
487300_5038737 | 487300.47 | 5038737 | 0.02573 | 70.73 | 456.61 | 0 | 24-HR | SUSDSCR | 1ST | 24042824 | Acute
487300_5038937 | 487300.47 | 5038937 | 0.02515 | 69.89 | 467.52 | 0 | 24-HR | SUSDSCR | 1ST | 24042824 | Acute
487300_5039137 | 487300.47 | 5039137 | 0.0227 | 74.28 | 467.53 | 0 | 24-HR | SUSDSCR | 1ST | 24042824 | Acute
487300_5039337 | 487300.47 | 5039337 | 0.04984 | 109.28 | 456.61 | 0 | 24-HR | SUSDSCR | 1ST | 24112624 | Acute
487300_5039537 | 487300.47 | 5039537 | 0.03775 | 106.71 | 467.52 | 0 | 24-HR | SUSDSCR | 1ST | 24112624 | Acute
487300_5039737 | 487300.47 | 5039737 | 0.02579 | 87.67 | 522.72 | 0 | 24-HR | SUSDSCR | 1ST | 21122324 | Acute
487300_5039937 | 487300.47 | 5039937 | 0.02496 | 78.46 | 534.4 | 0 | 24-HR | SUSDSCR | 1ST | 21122324 | Acute
487300_5040137 | 487300.47 | 5040137 | 0.02474 | 96.9 | 534.4 | 0 | 24-HR | SUSDSCR | 1ST | 21062724 | Acute
487300_5040337 | 487300.47 | 5040337 | 0.02255 | 73.79 | 547.39 | 0 | 24-HR | SUSDSCR | 1ST | 21122324 | Acute
487300_5040537 | 487300.47 | 5040537 | 0.02046 | 78.37 | 547.39 | 0 | 24-HR | SUSDSCR | 1ST | 21122324 | Acute
487498_5037537 | 487498.19 | 5037537 | 0.0187 | 193.5 | 361.19 | 0 | 24-HR | SUSDSCR | 1ST | 21120124 | Acute
487498_5037737 | 487498.19 | 5037737 | 0.01297 | 199.72 | 361.19 | 0 | 24-HR | SUSDSCR | 1ST | 21120124 | Acute
487498_5037937 | 487498.19 | 5037937 | 0.02751 | 143.79 | 361.19 | 0 | 24-HR | SUSDSCR | 1ST | 24110324 | Acute
487498_5038137 | 487498.19 | 5038137 | 0.03913 | 119.43 | 408.78 | 0 | 24-HR | SUSDSCR | 1ST | 23031624 | Acute
487498_5038337 | 487498.19 | 5038337 | 0.03399 | 104.3 | 423.16 | 0 | 24-HR | SUSDSCR | 1ST | 20091624 | Acute
487498_5038537 | 487498.19 | 5038537 | 0.03381 | 98.1 | 423.16 | 0 | 24-HR | SUSDSCR | 1ST | 23122124 | Acute
487498_5038737 | 487498.19 | 5038737 | 0.03013 | 86.47 | 423.16 | 0 | 24-HR | SUSDSCR | 1ST | 23122124 | Acute
487498_5038937 | 487498.19 | 5038937 | 0.0234 | 67.42 | 456.71 | 0 | 24-HR | SUSDSCR | 1ST | 24042824 | Acute
487498_5039137 | 487498.19 | 5039137 | 0.02449 | 66.24 | 467.53 | 0 | 24-HR | SUSDSCR | 1ST | 24042824 | Acute
487498_5039337 | 487498.19 | 5039337 | 0.02359 | 82.26 | 464.12 | 0 | 24-HR | SUSDSCR | 1ST | 24042824 | Acute
487498_5039537 | 487498.19 | 5039537 | 0.02198 | 92.74 | 464.67 | 0 | 24-HR | SUSDSCR | 1ST | 24042824 | Acute
487498_5039737 | 487498.19 | 5039737 | 0.02156 | 88.75 | 521.39 | 0 | 24-HR | SUSDSCR | 1ST | 21122324 | Acute
487498_5039937 | 487498.19 | 5039937 | 0.02354 | 65.88 | 534.4 | 0 | 24-HR | SUSDSCR | 1ST | 21122324 | Acute
487498_5040137 | 487498.19 | 5040137 | 0.02373 | 77.25 | 534.4 | 0 | 24-HR | SUSDSCR | 1ST | 21122324 | Acute
487498_5040337 | 487498.19 | 5040337 | 0.02391 | 68.77 | 547.39 | 0 | 24-HR | SUSDSCR | 1ST | 21122324 | Acute
487498_5040537 | 487498.19 | 5040537 | 0.02309 | 70.61 | 547.39 | 0 | 24-HR | SUSDSCR | 1ST | 21122324 | Acute
487696_5037537 | 487695.91 | 5037537 | 0.03287 | 170.92 | 361.19 | 0 | 24-HR | SUSDSCR | 1ST | 21120124 | Acute
487696_5037737 | 487695.91 | 5037737 | 0.03091 | 148.75 | 361.19 | 0 | 24-HR | SUSDSCR | 1ST | 20122424 | Acute
487696_5037937 | 487695.91 | 5037937 | 0.02436 | 144.55 | 361.19 | 0 | 24-HR | SUSDSCR | 1ST | 22033024 | Acute
487696_5038137 | 487695.91 | 5038137 | 0.02765 | 138.86 | 361.19 | 0 | 24-HR | SUSDSCR | 1ST | 22033024 | Acute
487696_5038337 | 487695.91 | 5038337 | 0.03551 | 121.4 | 408.78 | 0 | 24-HR | SUSDSCR | 1ST | 23031624 | Acute
487696_5038537 | 487695.91 | 5038537 | 0.03729 | 110.55 | 423.16 | 0 | 24-HR | SUSDSCR | 1ST | 20091624 | Acute
487696_5038737 | 487695.91 | 5038737 | 0.03097 | 102.31 | 423.16 | 0 | 24-HR | SUSDSCR | 1ST | 21031724 | Acute
487696_5038937 | 487695.91 | 5038937 | 0.02644 | 82.47 | 423.16 | 0 | 24-HR | SUSDSCR | 1ST | 23122124 | Acute
487696_5039137 | 487695.91 | 5039137 | 0.02276 | 63.97 | 456.61 | 0 | 24-HR | SUSDSCR | 1ST | 23122124 | Acute
487696_5039337 | 487695.91 | 5039337 | 0.02181 | 62.17 | 467.53 | 0 | 24-HR | SUSDSCR | 1ST | 24042824 | Acute
487696_5039537 | 487695.91 | 5039537 | 0.02299 | 73.05 | 467.52 | 0 | 24-HR | SUSDSCR | 1ST | 24042824 | Acute
487696_5039737 | 487695.91 | 5039737 | 0.02189 | 78.18 | 519.51 | 0 | 24-HR | SUSDSCR | 1ST | 24042824 | Acute
487696_5039937 | 487695.91 | 5039937 | 0.01994 | 61.54 | 534.4 | 0 | 24-HR | SUSDSCR | 1ST | 24042824 | Acute
487696_5040137 | 487695.91 | 5040137 | 0.02013 | 70 | 534.4 | 0 | 24-HR | SUSDSCR | 1ST | 21122324 | Acute
487696_5040337 | 487695.91 | 5040337 | 0.02171 | 67.66 | 534.4 | 0 | 24-HR | SUSDSCR | 1ST | 21122324 | Acute
487696_5040537 | 487695.91 | 5040537 | 0.02265 | 65.54 | 547.36 | 0 | 24-HR | SUSDSCR | 1ST | 21122324 | Acute
487894_5037537 | 487893.63 | 5037537 | 0.03415 | 153.89 | 361.19 | 0 | 24-HR | SUSDSCR | 1ST | 21120124 | Acute
487894_5037737 | 487893.63 | 5037737 | 0.04396 | 125.24 | 361.19 | 0 | 24-HR | SUSDSCR | 1ST | 21120124 | Acute
487894_5037937 | 487893.63 | 5037937 | 0.03677 | 127.51 | 361.19 | 0 | 24-HR | SUSDSCR | 1ST | 20122424 | Acute
487894_5038137 | 487893.63 | 5038137 | 0.02581 | 137.79 | 361.19 | 0 | 24-HR | SUSDSCR | 1ST | 21012324 | Acute
487894_5038337 | 487893.63 | 5038337 | 0.02781 | 132.46 | 361.19 | 0 | 24-HR | SUSDSCR | 1ST | 22033024 | Acute
487894_5038537 | 487893.63 | 5038537 | 0.02604 | 131.96 | 361.19 | 0 | 24-HR | SUSDSCR | 1ST | 24021324 | Acute
487894_5038737 | 487893.63 | 5038737 | 0.03402 | 119.47 | 418.07 | 0 | 24-HR | SUSDSCR | 1ST | 23031624 | Acute
487894_5038937 | 487893.63 | 5038937 | 0.02523 | 98.95 | 423.16 | 0 | 24-HR | SUSDSCR | 1ST | 22121524 | Acute
487894_5039137 | 487893.63 | 5039137 | 0.02028 | 64.88 | 423.16 | 0 | 24-HR | SUSDSCR | 1ST | 23122124 | Acute
487894_5039337 | 487893.63 | 5039337 | 0.02093 | 61.13 | 455.87 | 0 | 24-HR | SUSDSCR | 1ST | 23122124 | Acute
487894_5039537 | 487893.63 | 5039537 | 0.02053 | 60.8 | 463.42 | 0 | 24-HR | SUSDSCR | 1ST | 23122124 | Acute
487894_5039737 | 487893.63 | 5039737 | 0.02163 | 64.47 | 519.51 | 0 | 24-HR | SUSDSCR | 1ST | 24042824 | Acute
487894_5039937 | 487893.63 | 5039937 | 0.02058 | 59.58 | 522.72 | 0 | 24-HR | SUSDSCR | 1ST | 24042824 | Acute
487894_5040137 | 487893.63 | 5040137 | 0.02097 | 68.4 | 522.72 | 0 | 24-HR | SUSDSCR | 1ST | 24042824 | Acute
487894_5040337 | 487893.63 | 5040337 | 0.01972 | 65.22 | 534.4 | 0 | 24-HR | SUSDSCR | 1ST | 24042824 | Acute
487894_5040537 | 487893.63 | 5040537 | 0.01825 | 60.41 | 534.4 | 0 | 24-HR | SUSDSCR | 1ST | 21122324 | Acute
488091_5037537 | 488091.38 | 5037537 | 0.03958 | 142.55 | 361.19 | 0 | 24-HR | SUSDSCR | 1ST | 23012624 | Acute
488091_5037737 | 488091.38 | 5037737 | 0.04854 | 121.76 | 361.19 | 0 | 24-HR | SUSDSCR | 1ST | 20010924 | Acute
488091_5037937 | 488091.38 | 5037937 | 0.04512 | 123 | 361.19 | 0 | 24-HR | SUSDSCR | 1ST | 21120124 | Acute
488091_5038137 | 488091.38 | 5038137 | 0.03893 | 123.81 | 361.19 | 0 | 24-HR | SUSDSCR | 1ST | 20122424 | Acute
488091_5038337 | 488091.38 | 5038337 | 0.0309 | 129.98 | 361.19 | 0 | 24-HR | SUSDSCR | 1ST | 24020624 | Acute
488091_5038537 | 488091.38 | 5038537 | 0.0261 | 135.36 | 361.19 | 0 | 24-HR | SUSDSCR | 1ST | 22033024 | Acute
488091_5038737 | 488091.38 | 5038737 | 0.02867 | 103.35 | 418.07 | 0 | 24-HR | SUSDSCR | 1ST | 24110324 | Acute
488091_5038937 | 488091.38 | 5038937 | 0.02487 | 100.89 | 423.16 | 0 | 24-HR | SUSDSCR | 1ST | 22121524 | Acute
488091_5039137 | 488091.38 | 5039137 | 0.02035 | 82.49 | 423.16 | 0 | 24-HR | SUSDSCR | 1ST | 22121524 | Acute
488091_5039337 | 488091.38 | 5039337 | 0.01884 | 59.29 | 423.16 | 0 | 24-HR | SUSDSCR | 1ST | 22121524 | Acute
488091_5039537 | 488091.38 | 5039537 | 0.01888 | 58.99 | 423.16 | 0 | 24-HR | SUSDSCR | 1ST | 23122124 | Acute
488091_5039737 | 488091.38 | 5039737 | 0.01996 | 59.67 | 456.61 | 0 | 24-HR | SUSDSCR | 1ST | 23122124 | Acute
488091_5039937 | 488091.38 | 5039937 | 0.01902 | 59.15 | 519.51 | 0 | 24-HR | SUSDSCR | 1ST | 23122124 | Acute
488091_5040137 | 488091.38 | 5040137 | 0.02052 | 63.6 | 520.55 | 0 | 24-HR | SUSDSCR | 1ST | 24042824 | Acute
488091_5040337 | 488091.38 | 5040337 | 0.02078 | 67.57 | 522.72 | 0 | 24-HR | SUSDSCR | 1ST | 24042824 | Acute
488091_5040537 | 488091.38 | 5040537 | 0.0184 | 57.75 | 522.72 | 0 | 24-HR | SUSDSCR | 1ST | 24042824 | Acute
488289_5037537 | 488289.09 | 5037537 | 0.04317 | 139.82 | 361.19 | 0 | 24-HR | SUSDSCR | 1ST | 20110224 | Acute
488289_5037737 | 488289.09 | 5037737 | 0.04632 | 123.61 | 361.19 | 0 | 24-HR | SUSDSCR | 1ST | 24050924 | Acute
488289_5037937 | 488289.09 | 5037937 | 0.03104 | 94.39 | 361.19 | 0 | 24-HR | SUSDSCR | 1ST | 21120124 | Acute
488289_5038137 | 488289.09 | 5038137 | 0.0435 | 104.4 | 361.19 | 0 | 24-HR | SUSDSCR | 1ST | 21120124 | Acute
488289_5038337 | 488289.09 | 5038337 | 0.04053 | 120.09 | 361.19 | 0 | 24-HR | SUSDSCR | 1ST | 20122424 | Acute
488289_5038537 | 488289.09 | 5038537 | 0.03736 | 115.75 | 361.19 | 0 | 24-HR | SUSDSCR | 1ST | 21011024 | Acute
488289_5038737 | 488289.09 | 5038737 | 0.02811 | 104.72 | 408.72 | 0 | 24-HR | SUSDSCR | 1ST | 24110324 | Acute
488289_5038937 | 488289.09 | 5038937 | 0.01745 | 72.85 | 423.16 | 0 | 24-HR | SUSDSCR | 1ST | 22033024 | Acute
488289_5039137 | 488289.09 | 5039137 | 0.01691 | 60.88 | 423.16 | 0 | 24-HR | SUSDSCR | 1ST | 22121524 | Acute
488289_5039337 | 488289.09 | 5039337 | 0.01807 | 60.47 | 423.16 | 0 | 24-HR | SUSDSCR | 1ST | 22121524 | Acute
488289_5039537 | 488289.09 | 5039537 | 0.01791 | 57.77 | 423.16 | 0 | 24-HR | SUSDSCR | 1ST | 22121524 | Acute
488289_5039737 | 488289.09 | 5039737 | 0.01896 | 71.2 | 423.16 | 0 | 24-HR | SUSDSCR | 1ST | 23122124 | Acute
488289_5039937 | 488289.09 | 5039937 | 0.01963 | 62.07 | 423.16 | 0 | 24-HR | SUSDSCR | 1ST | 23122124 | Acute
488289_5040137 | 488289.09 | 5040137 | 0.01897 | 58.35 | 519.51 | 0 | 24-HR | SUSDSCR | 1ST | 23122124 | Acute
488289_5040337 | 488289.09 | 5040337 | 0.01841 | 60.97 | 519.51 | 0 | 24-HR | SUSDSCR | 1ST | 23122124 | Acute
488289_5040537 | 488289.09 | 5040537 | 0.01815 | 56.08 | 522.72 | 0 | 24-HR | SUSDSCR | 1ST | 24042824 | Acute
488487_5037537 | 488486.81 | 5037537 | 0.08879 | 118.89 | 361.19 | 0 | 24-HR | SUSDSCR | 1ST | 20110224 | Acute
488487_5037737 | 488486.81 | 5037737 | 0.04994 | 106.23 | 361.19 | 0 | 24-HR | SUSDSCR | 1ST | 20110224 | Acute
488487_5037937 | 488486.81 | 5037937 | 0.03077 | 88.39 | 361.19 | 0 | 24-HR | SUSDSCR | 1ST | 23012624 | Acute
488487_5038137 | 488486.81 | 5038137 | 0.02806 | 91.62 | 361.19 | 0 | 24-HR | SUSDSCR | 1ST | 21120124 | Acute
488487_5038337 | 488486.81 | 5038337 | 0.04776 | 114.18 | 361.19 | 0 | 24-HR | SUSDSCR | 1ST | 21120124 | Acute
488487_5038537 | 488486.81 | 5038537 | 0.04137 | 112.35 | 361.19 | 0 | 24-HR | SUSDSCR | 1ST | 21120124 | Acute
488487_5038737 | 488486.81 | 5038737 | 0.02091 | 88.16 | 408.36 | 0 | 24-HR | SUSDSCR | 1ST | 22010724 | Acute
488487_5038937 | 488486.81 | 5038937 | 0.01825 | 68.31 | 423.16 | 0 | 24-HR | SUSDSCR | 1ST | 22010724 | Acute
488487_5039137 | 488486.81 | 5039137 | 0.01524 | 55.9 | 423.16 | 0 | 24-HR | SUSDSCR | 1ST | 22033024 | Acute
488487_5039337 | 488486.81 | 5039337 | 0.01501 | 56.93 | 423.16 | 0 | 24-HR | SUSDSCR | 1ST | 22121524 | Acute
488487_5039537 | 488486.81 | 5039537 | 0.01647 | 57 | 423.16 | 0 | 24-HR | SUSDSCR | 1ST | 22121524 | Acute
488487_5039737 | 488486.81 | 5039737 | 0.01794 | 64.73 | 423.16 | 0 | 24-HR | SUSDSCR | 1ST | 22121524 | Acute
488487_5039937 | 488486.81 | 5039937 | 0.01693 | 59.38 | 423.16 | 0 | 24-HR | SUSDSCR | 1ST | 22121524 | Acute
488487_5040137 | 488486.81 | 5040137 | 0.0171 | 57.34 | 423.16 | 0 | 24-HR | SUSDSCR | 1ST | 23122124 | Acute
488487_5040337 | 488486.81 | 5040337 | 0.01818 | 56.82 | 423.16 | 0 | 24-HR | SUSDSCR | 1ST | 23122124 | Acute
488487_5040537 | 488486.81 | 5040537 | 0.01773 | 55.54 | 519.51 | 0 | 24-HR | SUSDSCR | 1ST | 23122124 | Acute
488685_5037537 | 488684.53 | 5037537 | 0.0599 | 104.38 | 361.19 | 0 | 24-HR | SUSDSCR | 1ST | 20110224 | Acute
488685_5037737 | 488684.53 | 5037737 | 0.02699 | 88.89 | 361.19 | 0 | 24-HR | SUSDSCR | 1ST | 20110224 | Acute
488685_5037937 | 488684.53 | 5037937 | 0.02719 | 86.14 | 361.19 | 0 | 24-HR | SUSDSCR | 1ST | 23012624 | Acute
488685_5038137 | 488684.53 | 5038137 | 0.02989 | 89.56 | 361.19 | 0 | 24-HR | SUSDSCR | 1ST | 23012624 | Acute
488685_5038337 | 488684.53 | 5038337 | 0.04477 | 109.48 | 361.19 | 0 | 24-HR | SUSDSCR | 1ST | 21120124 | Acute
488685_5038537 | 488684.53 | 5038537 | 0.04231 | 106.05 | 361.09 | 0 | 24-HR | SUSDSCR | 1ST | 21120124 | Acute
488685_5038737 | 488684.53 | 5038737 | 0.02297 | 87.96 | 361.19 | 0 | 24-HR | SUSDSCR | 1ST | 21120124 | Acute
488685_5038937 | 488684.53 | 5038937 | 0.01966 | 68.76 | 408.78 | 0 | 24-HR | SUSDSCR | 1ST | 22010724 | Acute
488685_5039137 | 488684.53 | 5039137 | 0.01649 | 55.35 | 423.16 | 0 | 24-HR | SUSDSCR | 1ST | 22010724 | Acute
488685_5039337 | 488684.53 | 5039337 | 0.01504 | 55.55 | 423.16 | 0 | 24-HR | SUSDSCR | 1ST | 22033024 | Acute
488685_5039537 | 488684.53 | 5039537 | 0.0137 | 57.02 | 423.16 | 0 | 24-HR | SUSDSCR | 1ST | 22033024 | Acute
488685_5039737 | 488684.53 | 5039737 | 0.01585 | 62.66 | 423.16 | 0 | 24-HR | SUSDSCR | 1ST | 22121524 | Acute
488685_5039937 | 488684.53 | 5039937 | 0.01616 | 57.86 | 423.16 | 0 | 24-HR | SUSDSCR | 1ST | 22121524 | Acute
488685_5040137 | 488684.53 | 5040137 | 0.0161 | 56.72 | 423.16 | 0 | 24-HR | SUSDSCR | 1ST | 22121524 | Acute
488685_5040337 | 488684.53 | 5040337 | 0.0155 | 56.34 | 423.16 | 0 | 24-HR | SUSDSCR | 1ST | 22121524 | Acute
488685_5040537 | 488684.53 | 5040537 | 0.01693 | 55.23 | 423.16 | 0 | 24-HR | SUSDSCR | 1ST | 23122124 | Acute
488882_5037537 | 488882.28 | 5037537 | 0.02901 | 94.28 | 361.19 | 0 | 24-HR | SUSDSCR | 1ST | 20110224 | Acute
488882_5037737 | 488882.28 | 5037737 | 0.02413 | 80.64 | 361.19 | 0 | 24-HR | SUSDSCR | 1ST | 20110224 | Acute
488882_5037937 | 488882.28 | 5037937 | 0.02089 | 77.74 | 361.19 | 0 | 24-HR | SUSDSCR | 1ST | 20110224 | Acute
488882_5038137 | 488882.28 | 5038137 | 0.02918 | 91.52 | 361.19 | 0 | 24-HR | SUSDSCR | 1ST | 23012624 | Acute
488882_5038337 | 488882.28 | 5038337 | 0.03442 | 105.64 | 105.64 | 0 | 24-HR | SUSDSCR | 1ST | 23012624 | Acute
488882_5038537 | 488882.28 | 5038537 | 0.02631 | 92.97 | 359.73 | 0 | 24-HR | SUSDSCR | 1ST | 21120124 | Acute
488882_5038737 | 488882.28 | 5038737 | 0.02291 | 75.36 | 361.19 | 0 | 24-HR | SUSDSCR | 1ST | 21120124 | Acute
488882_5038937 | 488882.28 | 5038937 | 0.021 | 70.29 | 70.29 | 0 | 24-HR | SUSDSCR | 1ST | 21120124 | Acute
488882_5039137 | 488882.28 | 5039137 | 0.01779 | 58.33 | 408.78 | 0 | 24-HR | SUSDSCR | 1ST | 22010724 | Acute
488882_5039337 | 488882.28 | 5039337 | 0.01604 | 55.15 | 423.16 | 0 | 24-HR | SUSDSCR | 1ST | 22010724 | Acute
488882_5039537 | 488882.28 | 5039537 | 0.01479 | 55.68 | 423.16 | 0 | 24-HR | SUSDSCR | 1ST | 22033024 | Acute
488882_5039737 | 488882.28 | 5039737 | 0.01404 | 58.11 | 423.16 | 0 | 24-HR | SUSDSCR | 1ST | 22033024 | Acute
488882_5039937 | 488882.28 | 5039937 | 0.01416 | 57.75 | 423.16 | 0 | 24-HR | SUSDSCR | 1ST | 22121524 | Acute
488882_5040137 | 488882.28 | 5040137 | 0.01493 | 54.2 | 423.16 | 0 | 24-HR | SUSDSCR | 1ST | 22121524 | Acute
488882_5040337 | 488882.28 | 5040337 | 0.01529 | 54.57 | 423.16 | 0 | 24-HR | SUSDSCR | 1ST | 22121524 | Acute
488882_5040537 | 488882.28 | 5040537 | 0.01506 | 55.31 | 423.16 | 0 | 24-HR | SUSDSCR | 1ST | 22121524 | Acute
489080_5037537 | 489080 | 5037537 | 0.02518 | 92.18 | 361.19 | 0 | 24-HR | SUSDSCR | 1ST | 21110324 | Acute
489080_5037737 | 489080 | 5037737 | 0.0201 | 74.51 | 361.19 | 0 | 24-HR | SUSDSCR | 1ST | 20110224 | Acute
489080_5037937 | 489080 | 5037937 | 0.02251 | 79.24 | 361.19 | 0 | 24-HR | SUSDSCR | 1ST | 20110224 | Acute
489080_5038137 | 489080 | 5038137 | 0.03134 | 97.19 | 361.19 | 0 | 24-HR | SUSDSCR | 1ST | 20110224 | Acute
489080_5038337 | 489080 | 5038337 | 0.03108 | 99.72 | 99.72 | 0 | 24-HR | SUSDSCR | 1ST | 23012624 | Acute
489080_5038537 | 489080 | 5038537 | 0.02609 | 88.75 | 97.68 | 0 | 24-HR | SUSDSCR | 1ST | 23012624 | Acute
489080_5038737 | 489080 | 5038737 | 0.02145 | 69.03 | 101.02 | 0 | 24-HR | SUSDSCR | 1ST | 21120124 | Acute
489080_5038937 | 489080 | 5038937 | 0.02133 | 65.05 | 65.05 | 0 | 24-HR | SUSDSCR | 1ST | 21120124 | Acute
489080_5039137 | 489080 | 5039137 | 0.02008 | 65.07 | 65.07 | 0 | 24-HR | SUSDSCR | 1ST | 21120124 | Acute
489080_5039337 | 489080 | 5039337 | 0.01762 | 62.16 | 62.16 | 0 | 24-HR | SUSDSCR | 1ST | 22010724 | Acute
489080_5039537 | 489080 | 5039537 | 0.0157 | 56.01 | 408.78 | 0 | 24-HR | SUSDSCR | 1ST | 22010724 | Acute
489080_5039737 | 489080 | 5039737 | 0.01449 | 56.19 | 408.78 | 0 | 24-HR | SUSDSCR | 1ST | 22033024 | Acute
489080_5039937 | 489080 | 5039937 | 0.01401 | 57.19 | 408.78 | 0 | 24-HR | SUSDSCR | 1ST | 22033024 | Acute
489080_5040137 | 489080 | 5040137 | 0.01278 | 53.77 | 423.16 | 0 | 24-HR | SUSDSCR | 1ST | 22121524 | Acute
489080_5040337 | 489080 | 5040337 | 0.01405 | 54.72 | 423.16 | 0 | 24-HR | SUSDSCR | 1ST | 22121524 | Acute
489080_5040537 | 489080 | 5040537 | 0.01464 | 55.1 | 423.16 | 0 | 24-HR | SUSDSCR | 1ST | 22121524 | Acute
489278_5037537 | 489277.72 | 5037537 | 0.01646 | 72.36 | 361.19 | 0 | 24-HR | SUSDSCR | 1ST | 22061324 | Acute
489278_5037737 | 489277.72 | 5037737 | 0.01822 | 69.57 | 361.19 | 0 | 24-HR | SUSDSCR | 1ST | 21110324 | Acute
489278_5037937 | 489277.72 | 5037937 | 0.02544 | 90.37 | 360.88 | 0 | 24-HR | SUSDSCR | 1ST | 20110224 | Acute
489278_5038137 | 489277.72 | 5038137 | 0.02986 | 97.63 | 97.63 | 0 | 24-HR | SUSDSCR | 1ST | 20110224 | Acute
489278_5038337 | 489277.72 | 5038337 | 0.02068 | 86.26 | 97.34 | 0 | 24-HR | SUSDSCR | 1ST | 23012624 | Acute
489278_5038537 | 489277.72 | 5038537 | 0.02251 | 74.73 | 96.4 | 0 | 24-HR | SUSDSCR | 1ST | 23012624 | Acute
489278_5038737 | 489277.72 | 5038737 | 0.02259 | 66.47 | 66.47 | 0 | 24-HR | SUSDSCR | 1ST | 23012624 | Acute
489278_5038937 | 489277.72 | 5038937 | 0.01964 | 59.02 | 59.02 | 0 | 24-HR | SUSDSCR | 1ST | 21120124 | Acute
489278_5039137 | 489277.72 | 5039137 | 0.01954 | 57.97 | 57.97 | 0 | 24-HR | SUSDSCR | 1ST | 21120124 | Acute
489278_5039337 | 489277.72 | 5039337 | 0.01844 | 57.06 | 57.06 | 0 | 24-HR | SUSDSCR | 1ST | 21120124 | Acute
489278_5039537 | 489277.72 | 5039537 | 0.01631 | 55.38 | 55.38 | 0 | 24-HR | SUSDSCR | 1ST | 21120124 | Acute
489278_5039737 | 489277.72 | 5039737 | 0.01514 | 54.58 | 54.58 | 0 | 24-HR | SUSDSCR | 1ST | 22010724 | Acute
489278_5039937 | 489277.72 | 5039937 | 0.01397 | 54.58 | 54.58 | 0 | 24-HR | SUSDSCR | 1ST | 22033024 | Acute
489278_5040137 | 489277.72 | 5040137 | 0.01363 | 53.73 | 404.28 | 0 | 24-HR | SUSDSCR | 1ST | 22033024 | Acute
489278_5040337 | 489277.72 | 5040337 | 0.01229 | 54.16 | 404.28 | 0 | 24-HR | SUSDSCR | 1ST | 22033024 | Acute
489278_5040537 | 489277.72 | 5040537 | 0.01317 | 54.95 | 54.95 | 0 | 24-HR | SUSDSCR | 1ST | 22121524 | Acute
489475_5037537 | 489475.47 | 5037537 | 0.01724 | 70.43 | 361.19 | 0 | 24-HR | SUSDSCR | 1ST | 22112124 | Acute
489475_5037737 | 489475.47 | 5037737 | 0.01932 | 85.48 | 85.48 | 0 | 24-HR | SUSDSCR | 1ST | 21110324 | Acute
489475_5037937 | 489475.47 | 5037937 | 0.01975 | 85.28 | 85.28 | 0 | 24-HR | SUSDSCR | 1ST | 21110324 | Acute
489475_5038137 | 489475.47 | 5038137 | 0.02063 | 82.12 | 94.57 | 0 | 24-HR | SUSDSCR | 1ST | 20110224 | Acute
489475_5038337 | 489475.47 | 5038337 | 0.01839 | 71.82 | 97.91 | 0 | 24-HR | SUSDSCR | 1ST | 20110224 | Acute
489475_5038537 | 489475.47 | 5038537 | 0.01929 | 65.47 | 65.47 | 0 | 24-HR | SUSDSCR | 1ST | 23012624 | Acute
489475_5038737 | 489475.47 | 5038737 | 0.02054 | 60.6 | 60.6 | 0 | 24-HR | SUSDSCR | 1ST | 23012624 | Acute
489475_5038937 | 489475.47 | 5038937 | 0.01946 | 56.14 | 56.14 | 0 | 24-HR | SUSDSCR | 1ST | 23012624 | Acute
489475_5039137 | 489475.47 | 5039137 | 0.01839 | 55.34 | 55.34 | 0 | 24-HR | SUSDSCR | 1ST | 21120124 | Acute
489475_5039337 | 489475.47 | 5039337 | 0.01852 | 56.11 | 56.11 | 0 | 24-HR | SUSDSCR | 1ST | 21120124 | Acute
489475_5039537 | 489475.47 | 5039537 | 0.0177 | 56.23 | 56.23 | 0 | 24-HR | SUSDSCR | 1ST | 21120124 | Acute
489475_5039737 | 489475.47 | 5039737 | 0.01572 | 53.19 | 55.62 | 0 | 24-HR | SUSDSCR | 1ST | 21120124 | Acute
489475_5039937 | 489475.47 | 5039937 | 0.01456 | 53.02 | 53.02 | 0 | 24-HR | SUSDSCR | 1ST | 22010724 | Acute
489475_5040137 | 489475.47 | 5040137 | 0.01343 | 53.64 | 53.64 | 0 | 24-HR | SUSDSCR | 1ST | 22033024 | Acute
489475_5040337 | 489475.47 | 5040337 | 0.01361 | 54.39 | 54.39 | 0 | 24-HR | SUSDSCR | 1ST | 22033024 | Acute
489475_5040537 | 489475.47 | 5040537 | 0.01263 | 54.89 | 54.89 | 0 | 24-HR | SUSDSCR | 1ST | 22033024 | Acute
489673_5037537 | 489673.19 | 5037537 | 0.01906 | 82.39 | 82.39 | 0 | 24-HR | SUSDSCR | 1ST | 22112124 | Acute
489673_5037737 | 489673.19 | 5037737 | 0.01598 | 81.06 | 81.06 | 0 | 24-HR | SUSDSCR | 1ST | 22112124 | Acute
489673_5037937 | 489673.19 | 5037937 | 0.01668 | 68.84 | 68.84 | 0 | 24-HR | SUSDSCR | 1ST | 21110324 | Acute
489673_5038137 | 489673.19 | 5038137 | 0.01638 | 67.79 | 67.79 | 0 | 24-HR | SUSDSCR | 1ST | 21110324 | Acute
489673_5038337 | 489673.19 | 5038337 | 0.0171 | 64.22 | 64.22 | 0 | 24-HR | SUSDSCR | 1ST | 20121724 | Acute
489673_5038537 | 489673.19 | 5038537 | 0.01627 | 61.97 | 61.97 | 0 | 24-HR | SUSDSCR | 1ST | 20121724 | Acute
489673_5038737 | 489673.19 | 5038737 | 0.0176 | 58.91 | 58.91 | 0 | 24-HR | SUSDSCR | 1ST | 23012624 | Acute
489673_5038937 | 489673.19 | 5038937 | 0.01878 | 54.2 | 54.2 | 0 | 24-HR | SUSDSCR | 1ST | 23012624 | Acute
489673_5039137 | 489673.19 | 5039137 | 0.01866 | 55.07 | 55.07 | 0 | 24-HR | SUSDSCR | 1ST | 23012624 | Acute
489673_5039337 | 489673.19 | 5039337 | 0.01748 | 53.99 | 53.99 | 0 | 24-HR | SUSDSCR | 1ST | 21120124 | Acute
489673_5039537 | 489673.19 | 5039537 | 0.01769 | 55.32 | 55.32 | 0 | 24-HR | SUSDSCR | 1ST | 21120124 | Acute
489673_5039737 | 489673.19 | 5039737 | 0.01677 | 52.67 | 52.67 | 0 | 24-HR | SUSDSCR | 1ST | 21120124 | Acute
489673_5039937 | 489673.19 | 5039937 | 0.01531 | 53.03 | 53.03 | 0 | 24-HR | SUSDSCR | 1ST | 21120124 | Acute
489673_5040137 | 489673.19 | 5040137 | 0.01424 | 54.14 | 54.14 | 0 | 24-HR | SUSDSCR | 1ST | 22010724 | Acute
489673_5040337 | 489673.19 | 5040337 | 0.01309 | 54.74 | 54.74 | 0 | 24-HR | SUSDSCR | 1ST | 22010724 | Acute
489673_5040537 | 489673.19 | 5040537 | 0.01343 | 54.68 | 54.68 | 0 | 24-HR | SUSDSCR | 1ST | 22033024 | Acute
489871_5037537 | 489870.91 | 5037537 | 0.01731 | 75.01 | 75.01 | 0 | 24-HR | SUSDSCR | 1ST | 22112124 | Acute
489871_5037737 | 489870.91 | 5037737 | 0.01661 | 69.54 | 69.54 | 0 | 24-HR | SUSDSCR | 1ST | 22112124 | Acute
489871_5037937 | 489870.91 | 5037937 | 0.01476 | 64.79 | 64.79 | 0 | 24-HR | SUSDSCR | 1ST | 22061324 | Acute
489871_5038137 | 489870.91 | 5038137 | 0.01571 | 61.92 | 61.92 | 0 | 24-HR | SUSDSCR | 1ST | 21110324 | Acute
489871_5038337 | 489870.91 | 5038337 | 0.01508 | 61.99 | 61.99 | 0 | 24-HR | SUSDSCR | 1ST | 20121724 | Acute
489871_5038537 | 489870.91 | 5038537 | 0.01566 | 56.57 | 56.57 | 0 | 24-HR | SUSDSCR | 1ST | 20121724 | Acute
489871_5038737 | 489870.91 | 5038737 | 0.01461 | 54.28 | 54.28 | 0 | 24-HR | SUSDSCR | 1ST | 20121724 | Acute
489871_5038937 | 489870.91 | 5038937 | 0.01642 | 52.29 | 52.29 | 0 | 24-HR | SUSDSCR | 1ST | 23012624 | Acute
489871_5039137 | 489870.91 | 5039137 | 0.0185 | 55.24 | 55.24 | 0 | 24-HR | SUSDSCR | 1ST | 23012624 | Acute
489871_5039337 | 489870.91 | 5039337 | 0.0181 | 55.18 | 55.18 | 0 | 24-HR | SUSDSCR | 1ST | 23012624 | Acute
489871_5039537 | 489870.91 | 5039537 | 0.0166 | 52.12 | 52.12 | 0 | 24-HR | SUSDSCR | 1ST | 21120124 | Acute
489871_5039737 | 489870.91 | 5039737 | 0.01675 | 52.54 | 52.54 | 0 | 24-HR | SUSDSCR | 1ST | 21120124 | Acute
489871_5039937 | 489870.91 | 5039937 | 0.01623 | 53.04 | 53.04 | 0 | 24-HR | SUSDSCR | 1ST | 21120124 | Acute
489871_5040137 | 489870.91 | 5040137 | 0.01496 | 53.53 | 53.53 | 0 | 24-HR | SUSDSCR | 1ST | 21120124 | Acute
489871_5040337 | 489870.91 | 5040337 | 0.0138 | 53.9 | 53.9 | 0 | 24-HR | SUSDSCR | 1ST | 22010724 | Acute
489871_5040537 | 489870.91 | 5040537 | 0.01293 | 55.75 | 55.75 | 0 | 24-HR | SUSDSCR | 1ST | 22010724 | Acute
490069_5037537 | 490068.63 | 5037537 | 0.01816 | 66.46 | 66.46 | 0 | 24-HR | SUSDSCR | 1ST | 21030424 | Acute
490069_5037737 | 490068.63 | 5037737 | 0.01647 | 64.34 | 64.34 | 0 | 24-HR | SUSDSCR | 1ST | 22112124 | Acute
490069_5037937 | 490068.63 | 5037937 | 0.01462 | 62.06 | 62.06 | 0 | 24-HR | SUSDSCR | 1ST | 22061324 | Acute
490069_5038137 | 490068.63 | 5038137 | 0.01366 | 57.27 | 57.27 | 0 | 24-HR | SUSDSCR | 1ST | 21110324 | Acute
490069_5038337 | 490068.63 | 5038337 | 0.01527 | 62 | 62 | 0 | 24-HR | SUSDSCR | 1ST | 21110324 | Acute
490069_5038537 | 490068.63 | 5038537 | 0.01435 | 54.82 | 54.82 | 0 | 24-HR | SUSDSCR | 1ST | 20121724 | Acute
490069_5038737 | 490068.63 | 5038737 | 0.01481 | 52.63 | 52.63 | 0 | 24-HR | SUSDSCR | 1ST | 20121724 | Acute
490069_5038937 | 490068.63 | 5038937 | 0.01411 | 53.53 | 53.53 | 0 | 24-HR | SUSDSCR | 1ST | 22012124 | Acute
490069_5039137 | 490068.63 | 5039137 | 0.01641 | 53.82 | 53.82 | 0 | 24-HR | SUSDSCR | 1ST | 23012624 | Acute
490069_5039337 | 490068.63 | 5039337 | 0.01777 | 53.32 | 53.32 | 0 | 24-HR | SUSDSCR | 1ST | 23012624 | Acute
490069_5039537 | 490068.63 | 5039537 | 0.01709 | 51.89 | 51.89 | 0 | 24-HR | SUSDSCR | 1ST | 23012624 | Acute
490069_5039737 | 490068.63 | 5039737 | 0.01595 | 52.33 | 52.33 | 0 | 24-HR | SUSDSCR | 1ST | 21120124 | Acute
490069_5039937 | 490068.63 | 5039937 | 0.01613 | 52.69 | 52.69 | 0 | 24-HR | SUSDSCR | 1ST | 21120124 | Acute
490069_5040137 | 490068.63 | 5040137 | 0.01576 | 53.97 | 53.97 | 0 | 24-HR | SUSDSCR | 1ST | 21120124 | Acute
490069_5040337 | 490068.63 | 5040337 | 0.01469 | 55.1 | 55.1 | 0 | 24-HR | SUSDSCR | 1ST | 21120124 | Acute
490069_5040537 | 490068.63 | 5040537 | 0.01346 | 54.72 | 75.63 | 0 | 24-HR | SUSDSCR | 1ST | 22010724 | Acute
490266_5037537 | 490266.38 | 5037537 | 0.01768 | 61.14 | 61.14 | 0 | 24-HR | SUSDSCR | 1ST | 21030424 | Acute
490266_5037737 | 490266.38 | 5037737 | 0.01528 | 60.33 | 60.33 | 0 | 24-HR | SUSDSCR | 1ST | 21030424 | Acute
490266_5037937 | 490266.38 | 5037937 | 0.01491 | 59.77 | 59.77 | 0 | 24-HR | SUSDSCR | 1ST | 22112124 | Acute
490266_5038137 | 490266.38 | 5038137 | 0.01304 | 55.73 | 55.73 | 0 | 24-HR | SUSDSCR | 1ST | 22061324 | Acute
490266_5038337 | 490266.38 | 5038337 | 0.01373 | 56.4 | 56.4 | 0 | 24-HR | SUSDSCR | 1ST | 21110324 | Acute
490266_5038537 | 490266.38 | 5038537 | 0.01363 | 53.07 | 53.07 | 0 | 24-HR | SUSDSCR | 1ST | 21112124 | Acute
490266_5038737 | 490266.38 | 5038737 | 0.01418 | 53.7 | 53.7 | 0 | 24-HR | SUSDSCR | 1ST | 20121724 | Acute
490266_5038937 | 490266.38 | 5038937 | 0.01421 | 51.59 | 51.59 | 0 | 24-HR | SUSDSCR | 1ST | 20121724 | Acute
490266_5039137 | 490266.38 | 5039137 | 0.01373 | 52.63 | 52.63 | 0 | 24-HR | SUSDSCR | 1ST | 22012124 | Acute
490266_5039337 | 490266.38 | 5039337 | 0.01592 | 51.4 | 51.4 | 0 | 24-HR | SUSDSCR | 1ST | 23012624 | Acute
490266_5039537 | 490266.38 | 5039537 | 0.01716 | 51.82 | 51.82 | 0 | 24-HR | SUSDSCR | 1ST | 23012624 | Acute
490266_5039737 | 490266.38 | 5039737 | 0.01662 | 52.16 | 52.16 | 0 | 24-HR | SUSDSCR | 1ST | 23012624 | Acute
490266_5039937 | 490266.38 | 5039937 | 0.01538 | 52.95 | 52.95 | 0 | 24-HR | SUSDSCR | 1ST | 21120124 | Acute
490266_5040137 | 490266.38 | 5040137 | 0.0156 | 53.62 | 53.62 | 0 | 24-HR | SUSDSCR | 1ST | 21120124 | Acute
490266_5040337 | 490266.38 | 5040337 | 0.01533 | 55.13 | 55.13 | 0 | 24-HR | SUSDSCR | 1ST | 21120124 | Acute
490266_5040537 | 490266.38 | 5040537 | 0.01446 | 57.11 | 72.74 | 0 | 24-HR | SUSDSCR | 1ST | 21120124 | Acute
490464_5037537 | 490464.09 | 5037537 | 0.01646 | 56.95 | 56.95 | 0 | 24-HR | SUSDSCR | 1ST | 21030424 | Acute
490464_5037737 | 490464.09 | 5037737 | 0.01588 | 57.18 | 57.18 | 0 | 24-HR | SUSDSCR | 1ST | 21030424 | Acute
490464_5037937 | 490464.09 | 5037937 | 0.01426 | 55.82 | 55.82 | 0 | 24-HR | SUSDSCR | 1ST | 22112124 | Acute
490464_5038137 | 490464.09 | 5038137 | 0.01322 | 53.77 | 53.77 | 0 | 24-HR | SUSDSCR | 1ST | 22112124 | Acute
490464_5038337 | 490464.09 | 5038337 | 0.01185 | 52.16 | 52.16 | 0 | 24-HR | SUSDSCR | 1ST | 22061324 | Acute
490464_5038537 | 490464.09 | 5038537 | 0.01317 | 51.76 | 51.76 | 0 | 24-HR | SUSDSCR | 1ST | 21110324 | Acute
490464_5038737 | 490464.09 | 5038737 | 0.01337 | 53.54 | 53.54 | 0 | 24-HR | SUSDSCR | 1ST | 21112124 | Acute
490464_5038937 | 490464.09 | 5038937 | 0.01372 | 50.2 | 50.2 | 0 | 24-HR | SUSDSCR | 1ST | 20121724 | Acute
490464_5039137 | 490464.09 | 5039137 | 0.01375 | 52.72 | 52.72 | 0 | 24-HR | SUSDSCR | 1ST | 20121724 | Acute
490464_5039337 | 490464.09 | 5039337 | 0.01346 | 51.25 | 51.25 | 0 | 24-HR | SUSDSCR | 1ST | 23012624 | Acute
490464_5039537 | 490464.09 | 5039537 | 0.01576 | 51.84 | 51.84 | 0 | 24-HR | SUSDSCR | 1ST | 23012624 | Acute
490464_5039737 | 490464.09 | 5039737 | 0.01682 | 52.33 | 52.33 | 0 | 24-HR | SUSDSCR | 1ST | 23012624 | Acute
490464_5039937 | 490464.09 | 5039937 | 0.01623 | 52.81 | 52.81 | 0 | 24-HR | SUSDSCR | 1ST | 23012624 | Acute
490464_5040137 | 490464.09 | 5040137 | 0.01489 | 54.23 | 56.7 | 0 | 24-HR | SUSDSCR | 1ST | 21120124 | Acute
490464_5040337 | 490464.09 | 5040337 | 0.01509 | 54.34 | 54.34 | 0 | 24-HR | SUSDSCR | 1ST | 21120124 | Acute
490464_5040537 | 490464.09 | 5040537 | 0.01574 | 66.13 | 70.44 | 0 | 24-HR | SUSDSCR | 1ST | 21120124 | Acute
490662_5037537 | 490661.81 | 5037537 | 0.0149 | 53.76 | 53.76 | 0 | 24-HR | SUSDSCR | 1ST | 21030424 | Acute
490662_5037737 | 490661.81 | 5037737 | 0.01602 | 55.69 | 55.69 | 0 | 24-HR | SUSDSCR | 1ST | 21030424 | Acute
490662_5037937 | 490661.81 | 5037937 | 0.01389 | 52.82 | 52.82 | 0 | 24-HR | SUSDSCR | 1ST | 21030424 | Acute
490662_5038137 | 490661.81 | 5038137 | 0.01345 | 51.22 | 51.22 | 0 | 24-HR | SUSDSCR | 1ST | 22112124 | Acute
490662_5038337 | 490661.81 | 5038337 | 0.01212 | 51.82 | 52.35 | 0 | 24-HR | SUSDSCR | 1ST | 22061324 | Acute
490662_5038537 | 490661.81 | 5038537 | 0.01205 | 51.42 | 51.42 | 0 | 24-HR | SUSDSCR | 1ST | 21110324 | Acute
490662_5038737 | 490661.81 | 5038737 | 0.01297 | 52.64 | 52.64 | 0 | 24-HR | SUSDSCR | 1ST | 21110324 | Acute
490662_5038937 | 490661.81 | 5038937 | 0.01284 | 50.99 | 50.99 | 0 | 24-HR | SUSDSCR | 1ST | 21112124 | Acute
490662_5039137 | 490661.81 | 5039137 | 0.01351 | 51.02 | 51.02 | 0 | 24-HR | SUSDSCR | 1ST | 20121724 | Acute
490662_5039337 | 490661.81 | 5039337 | 0.01309 | 51.68 | 51.68 | 0 | 24-HR | SUSDSCR | 1ST | 20121724 | Acute
490662_5039537 | 490661.81 | 5039537 | 0.0135 | 51.93 | 51.93 | 0 | 24-HR | SUSDSCR | 1ST | 23012624 | Acute
490662_5039737 | 490661.81 | 5039737 | 0.01556 | 51.97 | 51.97 | 0 | 24-HR | SUSDSCR | 1ST | 23012624 | Acute
490662_5039937 | 490661.81 | 5039937 | 0.01646 | 52.57 | 52.57 | 0 | 24-HR | SUSDSCR | 1ST | 23012624 | Acute
490662_5040137 | 490661.81 | 5040137 | 0.01556 | 50.97 | 55 | 0 | 24-HR | SUSDSCR | 1ST | 23012624 | Acute
490662_5040337 | 490661.81 | 5040337 | 0.01437 | 54.53 | 64.19 | 0 | 24-HR | SUSDSCR | 1ST | 21120124 | Acute
490662_5040537 | 490661.81 | 5040537 | 0.01549 | 67.62 | 67.62 | 0 | 24-HR | SUSDSCR | 1ST | 21120124 | Acute
490860_5037537 | 490859.53 | 5037537 | 0.01409 | 48.81 | 48.81 | 0 | 24-HR | SUSDSCR | 1ST | 20122024 | Acute
490860_5037737 | 490859.53 | 5037737 | 0.015 | 50.09 | 50.09 | 0 | 24-HR | SUSDSCR | 1ST | 21030424 | Acute
490860_5037937 | 490859.53 | 5037937 | 0.01452 | 50.18 | 50.18 | 0 | 24-HR | SUSDSCR | 1ST | 21030424 | Acute
490860_5038137 | 490859.53 | 5038137 | 0.013 | 48.56 | 48.56 | 0 | 24-HR | SUSDSCR | 1ST | 22112124 | Acute
490860_5038337 | 490859.53 | 5038337 | 0.0126 | 49.19 | 49.19 | 0 | 24-HR | SUSDSCR | 1ST | 22112124 | Acute
490860_5038537 | 490859.53 | 5038537 | 0.01136 | 50.39 | 50.39 | 0 | 24-HR | SUSDSCR | 1ST | 22061324 | Acute
490860_5038737 | 490859.53 | 5038737 | 0.01219 | 50.94 | 50.94 | 0 | 24-HR | SUSDSCR | 1ST | 21110324 | Acute
490860_5038937 | 490859.53 | 5038937 | 0.0126 | 49.96 | 49.96 | 0 | 24-HR | SUSDSCR | 1ST | 21112124 | Acute
490860_5039137 | 490859.53 | 5039137 | 0.0126 | 51.28 | 51.28 | 0 | 24-HR | SUSDSCR | 1ST | 20121724 | Acute
490860_5039337 | 490859.53 | 5039337 | 0.01319 | 51.46 | 51.46 | 0 | 24-HR | SUSDSCR | 1ST | 20121724 | Acute
490860_5039537 | 490859.53 | 5039537 | 0.01252 | 51.76 | 51.76 | 0 | 24-HR | SUSDSCR | 1ST | 20121724 | Acute
490860_5039737 | 490859.53 | 5039737 | 0.0135 | 52.26 | 52.26 | 0 | 24-HR | SUSDSCR | 1ST | 23012624 | Acute
490860_5039937 | 490859.53 | 5039937 | 0.01515 | 50.14 | 55.42 | 0 | 24-HR | SUSDSCR | 1ST | 23012624 | Acute
490860_5040137 | 490859.53 | 5040137 | 0.01634 | 54.62 | 65.84 | 0 | 24-HR | SUSDSCR | 1ST | 23012624 | Acute
490860_5040337 | 490859.53 | 5040337 | 0.01766 | 65.38 | 65.38 | 0 | 24-HR | SUSDSCR | 1ST | 23012624 | Acute
490860_5040537 | 490859.53 | 5040537 | 0.01516 | 64.28 | 64.28 | 0 | 24-HR | SUSDSCR | 1ST | 23012624 | Acute
491057_5037537 | 491057.28 | 5037537 | 0.01336 | 47.19 | 47.19 | 0 | 24-HR | SUSDSCR | 1ST | 20122024 | Acute
491057_5037737 | 491057.28 | 5037737 | 0.01385 | 47.62 | 47.62 | 0 | 24-HR | SUSDSCR | 1ST | 21030424 | Acute
491057_5037937 | 491057.28 | 5037937 | 0.01463 | 48.3 | 48.3 | 0 | 24-HR | SUSDSCR | 1ST | 21030424 | Acute
491057_5038137 | 491057.28 | 5038137 | 0.01322 | 48.93 | 48.93 | 0 | 24-HR | SUSDSCR | 1ST | 21030424 | Acute
491057_5038337 | 491057.28 | 5038337 | 0.0129 | 49.8 | 49.8 | 0 | 24-HR | SUSDSCR | 1ST | 22112124 | Acute
491057_5038537 | 491057.28 | 5038537 | 0.01177 | 50.39 | 50.39 | 0 | 24-HR | SUSDSCR | 1ST | 22112124 | Acute
491057_5038737 | 491057.28 | 5038737 | 0.01085 | 51.3 | 51.3 | 0 | 24-HR | SUSDSCR | 1ST | 21110324 | Acute
491057_5038937 | 491057.28 | 5038937 | 0.01216 | 50.96 | 50.96 | 0 | 24-HR | SUSDSCR | 1ST | 21110324 | Acute
491057_5039137 | 491057.28 | 5039137 | 0.01248 | 51.24 | 51.24 | 0 | 24-HR | SUSDSCR | 1ST | 21112124 | Acute
491057_5039337 | 491057.28 | 5039337 | 0.01257 | 51.86 | 51.86 | 0 | 24-HR | SUSDSCR | 1ST | 20121724 | Acute
491057_5039537 | 491057.28 | 5039537 | 0.01284 | 51.98 | 51.98 | 0 | 24-HR | SUSDSCR | 1ST | 20121724 | Acute
491057_5039737 | 491057.28 | 5039737 | 0.01233 | 52.6 | 52.6 | 0 | 24-HR | SUSDSCR | 1ST | 22012124 | Acute
491057_5039937 | 491057.28 | 5039937 | 0.014 | 57.13 | 57.32 | 0 | 24-HR | SUSDSCR | 1ST | 23012624 | Acute
491057_5040137 | 491057.28 | 5040137 | 0.01614 | 59.34 | 59.34 | 0 | 24-HR | SUSDSCR | 1ST | 23012624 | Acute
491057_5040337 | 491057.28 | 5040337 | 0.01753 | 63.1 | 63.1 | 0 | 24-HR | SUSDSCR | 1ST | 23012624 | Acute
491057_5040537 | 491057.28 | 5040537 | 0.016 | 59.91 | 59.91 | 0 | 24-HR | SUSDSCR | 1ST | 23012624 | Acute
491255_5037537 | 491255 | 5037537 | 0.01286 | 47.7 | 47.7 | 0 | 24-HR | SUSDSCR | 1ST | 23122524 | Acute
491255_5037737 | 491255 | 5037737 | 0.01325 | 47 | 47 | 0 | 24-HR | SUSDSCR | 1ST | 20122024 | Acute
491255_5037937 | 491255 | 5037937 | 0.01432 | 48.6 | 48.6 | 0 | 24-HR | SUSDSCR | 1ST | 21030424 | Acute
491255_5038137 | 491255 | 5038137 | 0.01402 | 49.59 | 49.59 | 0 | 24-HR | SUSDSCR | 1ST | 21030424 | Acute
491255_5038337 | 491255 | 5038337 | 0.01251 | 49.91 | 49.91 | 0 | 24-HR | SUSDSCR | 1ST | 22112124 | Acute
491255_5038537 | 491255 | 5038537 | 0.01242 | 50.61 | 50.61 | 0 | 24-HR | SUSDSCR | 1ST | 22112124 | Acute
491255_5038737 | 491255 | 5038737 | 0.011 | 50.96 | 50.96 | 0 | 24-HR | SUSDSCR | 1ST | 22061324 | Acute
491255_5038937 | 491255 | 5038937 | 0.01115 | 50.41 | 50.41 | 0 | 24-HR | SUSDSCR | 1ST | 21110324 | Acute
491255_5039137 | 491255 | 5039137 | 0.012 | 51.33 | 51.33 | 0 | 24-HR | SUSDSCR | 1ST | 21110324 | Acute
491255_5039337 | 491255 | 5039337 | 0.01224 | 51.72 | 51.72 | 0 | 24-HR | SUSDSCR | 1ST | 21112124 | Acute
491255_5039537 | 491255 | 5039537 | 0.01246 | 52.37 | 52.37 | 0 | 24-HR | SUSDSCR | 1ST | 20121724 | Acute
491255_5039737 | 491255 | 5039737 | 0.01236 | 51.26 | 51.26 | 0 | 24-HR | SUSDSCR | 1ST | 20121724 | Acute
491255_5039937 | 491255 | 5039937 | 0.01223 | 54.02 | 67.01 | 0 | 24-HR | SUSDSCR | 1ST | 22012124 | Acute
491255_5040137 | 491255 | 5040137 | 0.01528 | 66.52 | 66.52 | 0 | 24-HR | SUSDSCR | 1ST | 23012624 | Acute
491255_5040337 | 491255 | 5040337 | 0.01697 | 64.49 | 64.49 | 0 | 24-HR | SUSDSCR | 1ST | 23012624 | Acute
491255_5040537 | 491255 | 5040537 | 0.01618 | 58.38 | 58.38 | 0 | 24-HR | SUSDSCR | 1ST | 23012624 | Acute
488255_5037337 | 488255 | 5037337 | 0.04567 | 164.44 | 361.19 | 0 | 24-HR | SUSDSCR | 1ST | 20110224 | Acute
488255_5037140 | 488255 | 5037139.5 | 0.01743 | 193.27 | 361.19 | 0 | 24-HR | SUSDSCR | 1ST | 20110224 | Acute
488255_5036942 | 488255 | 5036941.5 | 0.01825 | 191.12 | 361.19 | 0 | 24-HR | SUSDSCR | 1ST | 20110224 | Acute
488255_5036744 | 488255 | 5036744 | 0.03675 | 154.21 | 361.19 | 0 | 24-HR | SUSDSCR | 1ST | 22030824 | Acute
488255_5036546 | 488255 | 5036546 | 0.0508 | 102.49 | 361.19 | 0 | 24-HR | SUSDSCR | 1ST | 20111624 | Acute
488255_5036349 | 488255 | 5036348.5 | 0.04067 | 141.17 | 361.19 | 0 | 24-HR | SUSDSCR | 1ST | 20111624 | Acute
488255_5036151 | 488255 | 5036150.5 | 0.03306 | 163.22 | 361.19 | 0 | 24-HR | SUSDSCR | 1ST | 21082424 | Acute
488255_5035953 | 488255 | 5035953 | 0.04184 | 156.24 | 361.19 | 0 | 24-HR | SUSDSCR | 1ST | 23031624 | Acute
488255_5035755 | 488255 | 5035755 | 0.06695 | 108.99 | 361.19 | 0 | 24-HR | SUSDSCR | 1ST | 21082424 | Acute
488255_5035558 | 488255 | 5035557.5 | 0.03249 | 87.74 | 361.19 | 0 | 24-HR | SUSDSCR | 1ST | 23122524 | Acute
488255_5035360 | 488255 | 5035359.5 | 0.03558 | 91.69 | 361.19 | 0 | 24-HR | SUSDSCR | 1ST | 23122524 | Acute
488255_5035162 | 488255 | 5035162 | 0.04962 | 95.12 | 361.19 | 0 | 24-HR | SUSDSCR | 1ST | 21111824 | Acute
488255_5034965 | 488255 | 5034964.5 | 0.04031 | 89.14 | 361.19 | 0 | 24-HR | SUSDSCR | 1ST | 21111824 | Acute
488255_5034767 | 488255 | 5034766.5 | 0.03481 | 83.62 | 361.19 | 0 | 24-HR | SUSDSCR | 1ST | 22021324 | Acute
488255_5034569 | 488255 | 5034569 | 0.034 | 59.61 | 361.19 | 0 | 24-HR | SUSDSCR | 1ST | 23122024 | Acute
488255_5034371 | 488255 | 5034371 | 0.03294 | 54.55 | 361.19 | 0 | 24-HR | SUSDSCR | 1ST | 23122024 | Acute
488255_5034174 | 488255 | 5034173.5 | 0.03261 | 54.77 | 361.19 | 0 | 24-HR | SUSDSCR | 1ST | 24122024 | Acute
488255_5033976 | 488255 | 5033975.5 | 0.04025 | 55.52 | 342.18 | 0 | 24-HR | SUSDSCR | 1ST | 20120324 | Acute
488255_5033778 | 488255 | 5033778 | 0.05137 | 55.84 | 242.65 | 0 | 24-HR | SUSDSCR | 1ST | 20120324 | Acute
488255_5033580 | 488255 | 5033580 | 0.04972 | 55.2 | 55.2 | 0 | 24-HR | SUSDSCR | 1ST | 22012824 | Acute
488255_5033383 | 488255 | 5033382.5 | 0.04856 | 55.27 | 152.85 | 0 | 24-HR | SUSDSCR | 1ST | 22012824 | Acute
488255_5033185 | 488255 | 5033184.5 | 0.05689 | 54.78 | 154.35 | 0 | 24-HR | SUSDSCR | 1ST | 23121624 | Acute
488255_5032987 | 488255 | 5032987 | 0.05908 | 55.41 | 154.35 | 0 | 24-HR | SUSDSCR | 1ST | 23121624 | Acute
488255_5032790 | 488255 | 5032789.5 | 0.0545 | 57.02 | 154.35 | 0 | 24-HR | SUSDSCR | 1ST | 23112024 | Acute
488255_5032592 | 488255 | 5032591.5 | 0.06114 | 55.72 | 153.99 | 0 | 24-HR | SUSDSCR | 1ST | 23112024 | Acute
488255_5032394 | 488255 | 5032394 | 0.06019 | 55.35 | 151.32 | 0 | 24-HR | SUSDSCR | 1ST | 23112024 | Acute
488255_5032196 | 488255 | 5032196 | 0.05362 | 56.27 | 56.27 | 0 | 24-HR | SUSDSCR | 1ST | 23112024 | Acute
488255_5031999 | 488255 | 5031998.5 | 0.04249 | 55.49 | 140.61 | 0 | 24-HR | SUSDSCR | 1ST | 23112024 | Acute
488255_5031801 | 488255 | 5031800.5 | 0.03845 | 55.07 | 142.47 | 0 | 24-HR | SUSDSCR | 1ST | 23112924 | Acute
488255_5031603 | 488255 | 5031603 | 0.04093 | 56.44 | 142.47 | 0 | 24-HR | SUSDSCR | 1ST | 23102924 | Acute
488255_5031405 | 488255 | 5031405 | 0.05082 | 82.97 | 142.47 | 0 | 24-HR | SUSDSCR | 1ST | 22020524 | Acute
488255_5031208 | 488255 | 5031207.5 | 0.10158 | 110.14 | 140.44 | 0 | 24-HR | SUSDSCR | 1ST | 22020524 | Acute
488255_5031010 | 488255 | 5031009.5 | 0.07795 | 93.96 | 142.47 | 0 | 24-HR | SUSDSCR | 1ST | 22020524 | Acute
488255_5030812 | 488255 | 5030812 | 0.04779 | 82.5 | 166.27 | 0 | 24-HR | SUSDSCR | 1ST | 22020524 | Acute
488255_5030615 | 488255 | 5030614.5 | 0.04697 | 83.75 | 166.27 | 0 | 24-HR | SUSDSCR | 1ST | 24121024 | Acute
488255_5030417 | 488255 | 5030416.5 | 0.07905 | 99.11 | 165.94 | 0 | 24-HR | SUSDSCR | 1ST | 24121024 | Acute
488255_5030219 | 488255 | 5030219 | 0.06643 | 124.66 | 126.65 | 0 | 24-HR | SUSDSCR | 1ST | 24121024 | Acute
488255_5030021 | 488255 | 5030021 | 0.07173 | 108.56 | 144.61 | 0 | 24-HR | SUSDSCR | 1ST | 24121024 | Acute
488255_5029824 | 488255 | 5029823.5 | 0.05853 | 115.22 | 130 | 0 | 24-HR | SUSDSCR | 1ST | 23012324 | Acute
488255_5029626 | 488255 | 5029625.5 | 0.03415 | 93.68 | 150.9 | 0 | 24-HR | SUSDSCR | 1ST | 22012324 | Acute
488255_5029428 | 488255 | 5029428 | 0.02746 | 81.69 | 243.95 | 0 | 24-HR | SUSDSCR | 1ST | 24070724 | Acute
488255_5029230 | 488255 | 5029230 | 0.02508 | 66.31 | 243.95 | 0 | 24-HR | SUSDSCR | 1ST | 24070724 | Acute
488255_5029033 | 488255 | 5029032.5 | 0.03828 | 94.69 | 243.95 | 0 | 24-HR | SUSDSCR | 1ST | 24070724 | Acute
488255_5028835 | 488255 | 5028834.5 | 0.07468 | 116.2 | 240.33 | 0 | 24-HR | SUSDSCR | 1ST | 24040524 | Acute
488255_5028637 | 488255 | 5028637 | 0.02717 | 82.4 | 280.04 | 0 | 24-HR | SUSDSCR | 1ST | 24070724 | Acute
488455_5037337 | 488455 | 5037337 | 0.05286 | 142.46 | 361.19 | 0 | 24-HR | SUSDSCR | 1ST | 20110224 | Acute
488455_5037140 | 488455 | 5037139.5 | 0.04606 | 141.6 | 361.19 | 0 | 24-HR | SUSDSCR | 1ST | 20110224 | Acute
488455_5036942 | 488455 | 5036941.5 | 0.03598 | 150.69 | 361.19 | 0 | 24-HR | SUSDSCR | 1ST | 22030824 | Acute
488455_5036744 | 488455 | 5036744 | 0.03355 | 153.11 | 361.19 | 0 | 24-HR | SUSDSCR | 1ST | 22123124 | Acute
488455_5036546 | 488455 | 5036546 | 0.05607 | 106.31 | 361.19 | 0 | 24-HR | SUSDSCR | 1ST | 20111624 | Acute
488455_5036349 | 488455 | 5036348.5 | 0.02688 | 95.7 | 361.19 | 0 | 24-HR | SUSDSCR | 1ST | 23010824 | Acute
488455_5036151 | 488455 | 5036150.5 | 0.06175 | 122.29 | 361.19 | 0 | 24-HR | SUSDSCR | 1ST | 23031624 | Acute
488455_5035953 | 488455 | 5035953 | 0.0392 | 146.55 | 361.19 | 0 | 24-HR | SUSDSCR | 1ST | 23031624 | Acute
488455_5035755 | 488455 | 5035755 | 0.07385 | 119.87 | 361.19 | 0 | 24-HR | SUSDSCR | 1ST | 21082424 | Acute
488455_5035558 | 488455 | 5035557.5 | 0.03363 | 91.18 | 361.19 | 0 | 24-HR | SUSDSCR | 1ST | 23122524 | Acute
488455_5035360 | 488455 | 5035359.5 | 0.02731 | 72.53 | 361.19 | 0 | 24-HR | SUSDSCR | 1ST | 23122524 | Acute
488455_5035162 | 488455 | 5035162 | 0.04287 | 87.9 | 361.19 | 0 | 24-HR | SUSDSCR | 1ST | 21111824 | Acute
488455_5034965 | 488455 | 5034964.5 | 0.03268 | 72.36 | 361.19 | 0 | 24-HR | SUSDSCR | 1ST | 21111824 | Acute
488455_5034767 | 488455 | 5034766.5 | 0.03233 | 66.33 | 361.19 | 0 | 24-HR | SUSDSCR | 1ST | 22100424 | Acute
488455_5034569 | 488455 | 5034569 | 0.03467 | 71.62 | 361.19 | 0 | 24-HR | SUSDSCR | 1ST | 22121124 | Acute
488455_5034371 | 488455 | 5034371 | 0.03248 | 55.86 | 361.19 | 0 | 24-HR | SUSDSCR | 1ST | 23122024 | Acute
488455_5034174 | 488455 | 5034173.5 | 0.03072 | 54.13 | 358.72 | 0 | 24-HR | SUSDSCR | 1ST | 24122024 | Acute
488455_5033976 | 488455 | 5033975.5 | 0.03371 | 54.55 | 326.44 | 0 | 24-HR | SUSDSCR | 1ST | 20120324 | Acute
488455_5033778 | 488455 | 5033778 | 0.04753 | 55.17 | 55.17 | 0 | 24-HR | SUSDSCR | 1ST | 20120324 | Acute
488455_5033580 | 488455 | 5033580 | 0.04842 | 54.88 | 54.88 | 0 | 24-HR | SUSDSCR | 1ST | 20120324 | Acute
488455_5033383 | 488455 | 5033382.5 | 0.04926 | 54.82 | 54.82 | 0 | 24-HR | SUSDSCR | 1ST | 22012824 | Acute
488455_5033185 | 488455 | 5033184.5 | 0.04967 | 54.7 | 54.7 | 0 | 24-HR | SUSDSCR | 1ST | 23100724 | Acute
488455_5032987 | 488455 | 5032987 | 0.05579 | 54.91 | 54.91 | 0 | 24-HR | SUSDSCR | 1ST | 23121624 | Acute
488455_5032790 | 488455 | 5032789.5 | 0.0537 | 55.37 | 139.63 | 0 | 24-HR | SUSDSCR | 1ST | 23121624 | Acute
488455_5032592 | 488455 | 5032591.5 | 0.05457 | 55.39 | 55.39 | 0 | 24-HR | SUSDSCR | 1ST | 23112024 | Acute
488455_5032394 | 488455 | 5032394 | 0.05911 | 55.36 | 55.36 | 0 | 24-HR | SUSDSCR | 1ST | 23112024 | Acute
488455_5032196 | 488455 | 5032196 | 0.0572 | 55.87 | 55.87 | 0 | 24-HR | SUSDSCR | 1ST | 23112024 | Acute
488455_5031999 | 488455 | 5031998.5 | 0.05006 | 55.58 | 55.58 | 0 | 24-HR | SUSDSCR | 1ST | 23112024 | Acute
488455_5031801 | 488455 | 5031800.5 | 0.03988 | 55.26 | 140.61 | 0 | 24-HR | SUSDSCR | 1ST | 23112024 | Acute
488455_5031603 | 488455 | 5031603 | 0.03635 | 56.01 | 142.47 | 0 | 24-HR | SUSDSCR | 1ST | 24101124 | Acute
488455_5031405 | 488455 | 5031405 | 0.04464 | 81.47 | 140.61 | 0 | 24-HR | SUSDSCR | 1ST | 20112624 | Acute
488455_5031208 | 488455 | 5031207.5 | 0.05576 | 96.34 | 109.67 | 0 | 24-HR | SUSDSCR | 1ST | 20112624 | Acute
488455_5031010 | 488455 | 5031009.5 | 0.05367 | 77.83 | 141.46 | 0 | 24-HR | SUSDSCR | 1ST | 22020524 | Acute
488455_5030812 | 488455 | 5030812 | 0.04805 | 66.45 | 166.27 | 0 | 24-HR | SUSDSCR | 1ST | 22020524 | Acute
488455_5030615 | 488455 | 5030614.5 | 0.04365 | 70.5 | 166.27 | 0 | 24-HR | SUSDSCR | 1ST | 22020524 | Acute
488455_5030417 | 488455 | 5030416.5 | 0.04284 | 82.44 | 165.69 | 0 | 24-HR | SUSDSCR | 1ST | 24121024 | Acute
488455_5030219 | 488455 | 5030219 | 0.06301 | 94.78 | 160.46 | 0 | 24-HR | SUSDSCR | 1ST | 24121024 | Acute
488455_5030021 | 488455 | 5030021 | 0.07954 | 114.61 | 114.61 | 0 | 24-HR | SUSDSCR | 1ST | 24121024 | Acute
488455_5029824 | 488455 | 5029823.5 | 0.04675 | 95.92 | 129.64 | 0 | 24-HR | SUSDSCR | 1ST | 24121024 | Acute
488455_5029626 | 488455 | 5029625.5 | 0.02861 | 90.73 | 93.29 | 0 | 24-HR | SUSDSCR | 1ST | 24081524 | Acute
488455_5029428 | 488455 | 5029428 | 0.02357 | 68.05 | 243.95 | 0 | 24-HR | SUSDSCR | 1ST | 23123024 | Acute
488455_5029230 | 488455 | 5029230 | 0.0229 | 62.29 | 243.95 | 0 | 24-HR | SUSDSCR | 1ST | 22112224 | Acute
488455_5029033 | 488455 | 5029032.5 | 0.03426 | 95.25 | 239.58 | 0 | 24-HR | SUSDSCR | 1ST | 24040524 | Acute
488455_5028835 | 488455 | 5028834.5 | 0.03216 | 91.2 | 243.84 | 0 | 24-HR | SUSDSCR | 1ST | 24070724 | Acute
488455_5028637 | 488455 | 5028637 | 0.02365 | 68.32 | 280.04 | 0 | 24-HR | SUSDSCR | 1ST | 24070724 | Acute
488655_5037337 | 488655 | 5037337 | 0.07904 | 117.83 | 361.19 | 0 | 24-HR | SUSDSCR | 1ST | 20110224 | Acute
488655_5037140 | 488655 | 5037139.5 | 0.03665 | 102.5 | 361.19 | 0 | 24-HR | SUSDSCR | 1ST | 22120624 | Acute
488655_5036942 | 488655 | 5036941.5 | 0.04401 | 106.63 | 361.19 | 0 | 24-HR | SUSDSCR | 1ST | 22030824 | Acute
488655_5036744 | 488655 | 5036744 | 0.05159 | 105.34 | 361.19 | 0 | 24-HR | SUSDSCR | 1ST | 20111624 | Acute
488655_5036546 | 488655 | 5036546 | 0.03577 | 98.65 | 361.19 | 0 | 24-HR | SUSDSCR | 1ST | 20111624 | Acute
488655_5036349 | 488655 | 5036348.5 | 0.02096 | 74.24 | 361.19 | 0 | 24-HR | SUSDSCR | 1ST | 20122024 | Acute
488655_5036151 | 488655 | 5036150.5 | 0.02701 | 91.66 | 361.19 | 0 | 24-HR | SUSDSCR | 1ST | 23031624 | Acute
488655_5035953 | 488655 | 5035953 | 0.065 | 110.83 | 361.19 | 0 | 24-HR | SUSDSCR | 1ST | 21082424 | Acute
488655_5035755 | 488655 | 5035755 | 0.0278 | 91.17 | 361.19 | 0 | 24-HR | SUSDSCR | 1ST | 23122524 | Acute
488655_5035558 | 488655 | 5035557.5 | 0.02868 | 71.31 | 361.19 | 0 | 24-HR | SUSDSCR | 1ST | 23122524 | Acute
488655_5035360 | 488655 | 5035359.5 | 0.02743 | 67.6 | 361.19 | 0 | 24-HR | SUSDSCR | 1ST | 21111824 | Acute
488655_5035162 | 488655 | 5035162 | 0.03587 | 72.74 | 361.19 | 0 | 24-HR | SUSDSCR | 1ST | 21111824 | Acute
488655_5034965 | 488655 | 5034964.5 | 0.03099 | 71.58 | 361.19 | 0 | 24-HR | SUSDSCR | 1ST | 21111824 | Acute
488655_5034767 | 488655 | 5034766.5 | 0.03101 | 66.93 | 361.19 | 0 | 24-HR | SUSDSCR | 1ST | 22100424 | Acute
488655_5034569 | 488655 | 5034569 | 0.03321 | 73.68 | 358.72 | 0 | 24-HR | SUSDSCR | 1ST | 22121124 | Acute
488655_5034371 | 488655 | 5034371 | 0.03642 | 81.58 | 242.65 | 0 | 24-HR | SUSDSCR | 1ST | 23122024 | Acute
488655_5034174 | 488655 | 5034173.5 | 0.03323 | 78.08 | 80.75 | 0 | 24-HR | SUSDSCR | 1ST | 24052524 | Acute
488655_5033976 | 488655 | 5033975.5 | 0.03097 | 60.09 | 79.94 | 0 | 24-HR | SUSDSCR | 1ST | 24122024 | Acute
488655_5033778 | 488655 | 5033778 | 0.04248 | 54.69 | 77.74 | 0 | 24-HR | SUSDSCR | 1ST | 20120324 | Acute
488655_5033580 | 488655 | 5033580 | 0.04881 | 54.57 | 54.57 | 0 | 24-HR | SUSDSCR | 1ST | 20120324 | Acute
488655_5033383 | 488655 | 5033382.5 | 0.04673 | 54.31 | 54.31 | 0 | 24-HR | SUSDSCR | 1ST | 22012824 | Acute
488655_5033185 | 488655 | 5033184.5 | 0.04483 | 54.26 | 54.26 | 0 | 24-HR | SUSDSCR | 1ST | 23090124 | Acute
488655_5032987 | 488655 | 5032987 | 0.04957 | 53.54 | 53.54 | 0 | 24-HR | SUSDSCR | 1ST | 23100724 | Acute
488655_5032790 | 488655 | 5032789.5 | 0.05319 | 54.97 | 54.97 | 0 | 24-HR | SUSDSCR | 1ST | 23121624 | Acute
488655_5032592 | 488655 | 5032591.5 | 0.04809 | 55.1 | 55.1 | 0 | 24-HR | SUSDSCR | 1ST | 23121624 | Acute
488655_5032394 | 488655 | 5032394 | 0.05422 | 54.85 | 54.85 | 0 | 24-HR | SUSDSCR | 1ST | 23112024 | Acute
488655_5032196 | 488655 | 5032196 | 0.05684 | 55.18 | 55.18 | 0 | 24-HR | SUSDSCR | 1ST | 23112024 | Acute
488655_5031999 | 488655 | 5031998.5 | 0.05395 | 55.41 | 55.41 | 0 | 24-HR | SUSDSCR | 1ST | 23112024 | Acute
488655_5031801 | 488655 | 5031800.5 | 0.04684 | 54.74 | 54.74 | 0 | 24-HR | SUSDSCR | 1ST | 23112024 | Acute
488655_5031603 | 488655 | 5031603 | 0.03767 | 55.48 | 140.61 | 0 | 24-HR | SUSDSCR | 1ST | 23112024 | Acute
488655_5031405 | 488655 | 5031405 | 0.03923 | 77.34 | 90.19 | 0 | 24-HR | SUSDSCR | 1ST | 21112424 | Acute
488655_5031208 | 488655 | 5031207.5 | 0.04637 | 88.11 | 88.11 | 0 | 24-HR | SUSDSCR | 1ST | 20112624 | Acute
488655_5031010 | 488655 | 5031009.5 | 0.04168 | 71.15 | 71.15 | 0 | 24-HR | SUSDSCR | 1ST | 23102924 | Acute
488655_5030812 | 488655 | 5030812 | 0.04241 | 60.02 | 162.43 | 0 | 24-HR | SUSDSCR | 1ST | 22020524 | Acute
488655_5030615 | 488655 | 5030614.5 | 0.08045 | 102.33 | 104.52 | 0 | 24-HR | SUSDSCR | 1ST | 22020524 | Acute
488655_5030417 | 488655 | 5030416.5 | 0.0847 | 106.54 | 115.16 | 0 | 24-HR | SUSDSCR | 1ST | 22020524 | Acute
488655_5030219 | 488655 | 5030219 | 0.07627 | 115.09 | 116.92 | 0 | 24-HR | SUSDSCR | 1ST | 22020524 | Acute
488655_5030021 | 488655 | 5030021 | 0.05305 | 93.43 | 117.81 | 0 | 24-HR | SUSDSCR | 1ST | 24121024 | Acute
488655_5029824 | 488655 | 5029823.5 | 0.04169 | 85.91 | 115.73 | 0 | 24-HR | SUSDSCR | 1ST | 24121024 | Acute
488655_5029626 | 488655 | 5029625.5 | 0.04564 | 94.7 | 98.55 | 0 | 24-HR | SUSDSCR | 1ST | 24121024 | Acute
488655_5029428 | 488655 | 5029428 | 0.02411 | 73.05 | 102.96 | 0 | 24-HR | SUSDSCR | 1ST | 24062824 | Acute
488655_5029230 | 488655 | 5029230 | 0.02125 | 59.68 | 243.95 | 0 | 24-HR | SUSDSCR | 1ST | 22112224 | Acute
488655_5029033 | 488655 | 5029032.5 | 0.02511 | 86.15 | 89.55 | 0 | 24-HR | SUSDSCR | 1ST | 23123024 | Acute
488655_5028835 | 488655 | 5028834.5 | 0.0226 | 70.71 | 243.95 | 0 | 24-HR | SUSDSCR | 1ST | 23123024 | Acute
488655_5028637 | 488655 | 5028637 | 0.02207 | 65.11 | 280.04 | 0 | 24-HR | SUSDSCR | 1ST | 24070724 | Acute
488855_5037337 | 488855 | 5037337 | 0.02633 | 93.31 | 361.19 | 0 | 24-HR | SUSDSCR | 1ST | 21110324 | Acute
488855_5037140 | 488855 | 5037139.5 | 0.0224 | 85.53 | 361.19 | 0 | 24-HR | SUSDSCR | 1ST | 22112124 | Acute
488855_5036942 | 488855 | 5036941.5 | 0.0218 | 81.09 | 361.19 | 0 | 24-HR | SUSDSCR | 1ST | 20111624 | Acute
488855_5036744 | 488855 | 5036744 | 0.02668 | 83.92 | 361.19 | 0 | 24-HR | SUSDSCR | 1ST | 20111624 | Acute
488855_5036546 | 488855 | 5036546 | 0.02311 | 92.63 | 361.19 | 0 | 24-HR | SUSDSCR | 1ST | 23010824 | Acute
488855_5036349 | 488855 | 5036348.5 | 0.01851 | 78.34 | 361.19 | 0 | 24-HR | SUSDSCR | 1ST | 23031624 | Acute
488855_5036151 | 488855 | 5036150.5 | 0.02039 | 65.38 | 361.19 | 0 | 24-HR | SUSDSCR | 1ST | 23122524 | Acute
488855_5035953 | 488855 | 5035953 | 0.02395 | 83.39 | 361.19 | 0 | 24-HR | SUSDSCR | 1ST | 23012524 | Acute
488855_5035755 | 488855 | 5035755 | 0.0272 | 88.11 | 361.19 | 0 | 24-HR | SUSDSCR | 1ST | 23122524 | Acute
488855_5035558 | 488855 | 5035557.5 | 0.03068 | 89.24 | 361.19 | 0 | 24-HR | SUSDSCR | 1ST | 23122524 | Acute
488855_5035360 | 488855 | 5035359.5 | 0.02737 | 64.08 | 361.19 | 0 | 24-HR | SUSDSCR | 1ST | 21111824 | Acute
488855_5035162 | 488855 | 5035162 | 0.03272 | 63.67 | 361.19 | 0 | 24-HR | SUSDSCR | 1ST | 21111824 | Acute
488855_5034965 | 488855 | 5034964.5 | 0.02957 | 67.21 | 361.19 | 0 | 24-HR | SUSDSCR | 1ST | 21111824 | Acute
488855_5034767 | 488855 | 5034766.5 | 0.02893 | 63.03 | 361.19 | 0 | 24-HR | SUSDSCR | 1ST | 22100424 | Acute
488855_5034569 | 488855 | 5034569 | 0.03025 | 63.66 | 342.18 | 0 | 24-HR | SUSDSCR | 1ST | 22080324 | Acute
488855_5034371 | 488855 | 5034371 | 0.03303 | 71.19 | 71.19 | 0 | 24-HR | SUSDSCR | 1ST | 23122024 | Acute
488855_5034174 | 488855 | 5034173.5 | 0.03109 | 67.3 | 79.96 | 0 | 24-HR | SUSDSCR | 1ST | 24052524 | Acute
488855_5033976 | 488855 | 5033975.5 | 0.03102 | 66.75 | 77.74 | 0 | 24-HR | SUSDSCR | 1ST | 24122024 | Acute
488855_5033778 | 488855 | 5033778 | 0.03709 | 54.18 | 77.74 | 0 | 24-HR | SUSDSCR | 1ST | 20120324 | Acute
488855_5033580 | 488855 | 5033580 | 0.04682 | 53.85 | 53.85 | 0 | 24-HR | SUSDSCR | 1ST | 20120324 | Acute
488855_5033383 | 488855 | 5033382.5 | 0.04424 | 53.7 | 53.7 | 0 | 24-HR | SUSDSCR | 1ST | 20120324 | Acute
488855_5033185 | 488855 | 5033184.5 | 0.04536 | 53.15 | 53.15 | 0 | 24-HR | SUSDSCR | 1ST | 22012824 | Acute
488855_5032987 | 488855 | 5032987 | 0.0463 | 53.25 | 53.25 | 0 | 24-HR | SUSDSCR | 1ST | 23100724 | Acute
488855_5032790 | 488855 | 5032789.5 | 0.04968 | 55.92 | 55.92 | 0 | 24-HR | SUSDSCR | 1ST | 23121624 | Acute
488855_5032592 | 488855 | 5032591.5 | 0.04924 | 53.74 | 55.86 | 0 | 24-HR | SUSDSCR | 1ST | 23121624 | Acute
488855_5032394 | 488855 | 5032394 | 0.04708 | 54.26 | 54.26 | 0 | 24-HR | SUSDSCR | 1ST | 23112024 | Acute
488855_5032196 | 488855 | 5032196 | 0.05332 | 54.37 | 54.37 | 0 | 24-HR | SUSDSCR | 1ST | 23112024 | Acute
488855_5031999 | 488855 | 5031998.5 | 0.05445 | 54.96 | 54.96 | 0 | 24-HR | SUSDSCR | 1ST | 23112024 | Acute
488855_5031801 | 488855 | 5031800.5 | 0.05104 | 55.46 | 55.46 | 0 | 24-HR | SUSDSCR | 1ST | 23112024 | Acute
488855_5031603 | 488855 | 5031603 | 0.04815 | 64.06 | 67.83 | 0 | 24-HR | SUSDSCR | 1ST | 23112024 | Acute
488855_5031405 | 488855 | 5031405 | 0.03813 | 74.82 | 74.82 | 0 | 24-HR | SUSDSCR | 1ST | 23112024 | Acute
488855_5031208 | 488855 | 5031207.5 | 0.03852 | 80.39 | 82.13 | 0 | 24-HR | SUSDSCR | 1ST | 21112424 | Acute
488855_5031010 | 488855 | 5031009.5 | 0.03896 | 65.56 | 106.02 | 0 | 24-HR | SUSDSCR | 1ST | 23102924 | Acute
488855_5030812 | 488855 | 5030812 | 0.03958 | 63.76 | 115.23 | 0 | 24-HR | SUSDSCR | 1ST | 23102924 | Acute
488855_5030615 | 488855 | 5030614.5 | 0.05031 | 86.06 | 114.1 | 0 | 24-HR | SUSDSCR | 1ST | 22020524 | Acute
488855_5030417 | 488855 | 5030416.5 | 0.0602 | 90.6 | 116.05 | 0 | 24-HR | SUSDSCR | 1ST | 22020524 | Acute
488855_5030219 | 488855 | 5030219 | 0.04921 | 81.75 | 117.81 | 0 | 24-HR | SUSDSCR | 1ST | 22020524 | Acute
488855_5030021 | 488855 | 5030021 | 0.03683 | 69.58 | 117.81 | 0 | 24-HR | SUSDSCR | 1ST | 22020524 | Acute
488855_5029824 | 488855 | 5029823.5 | 0.03803 | 81.22 | 81.22 | 0 | 24-HR | SUSDSCR | 1ST | 24121024 | Acute
488855_5029626 | 488855 | 5029625.5 | 0.05661 | 97.28 | 97.28 | 0 | 24-HR | SUSDSCR | 1ST | 24121024 | Acute
488855_5029428 | 488855 | 5029428 | 0.0384 | 87.54 | 103.56 | 0 | 24-HR | SUSDSCR | 1ST | 24121024 | Acute
488855_5029230 | 488855 | 5029230 | 0.02155 | 57.12 | 103.56 | 0 | 24-HR | SUSDSCR | 1ST | 24112724 | Acute
488855_5029033 | 488855 | 5029032.5 | 0.02223 | 62.94 | 97.33 | 0 | 24-HR | SUSDSCR | 1ST | 24062824 | Acute
488855_5028835 | 488855 | 5028834.5 | 0.02078 | 61.75 | 114.2 | 0 | 24-HR | SUSDSCR | 1ST | 22112224 | Acute
488855_5028637 | 488855 | 5028637 | 0.02152 | 64 | 280.04 | 0 | 24-HR | SUSDSCR | 1ST | 21090824 | Acute
489055_5037337 | 489055 | 5037337 | 0.01982 | 85.76 | 361.19 | 0 | 24-HR | SUSDSCR | 1ST | 22112124 | Acute
489055_5037140 | 489055 | 5037139.5 | 0.02399 | 88.38 | 361.19 | 0 | 24-HR | SUSDSCR | 1ST | 22112124 | Acute
489055_5036942 | 489055 | 5036941.5 | 0.02129 | 71.3 | 361.19 | 0 | 24-HR | SUSDSCR | 1ST | 21030424 | Acute
489055_5036744 | 489055 | 5036744 | 0.02117 | 71.64 | 361.19 | 0 | 24-HR | SUSDSCR | 1ST | 20122024 | Acute
489055_5036546 | 489055 | 5036546 | 0.01979 | 76.86 | 361.19 | 0 | 24-HR | SUSDSCR | 1ST | 20122024 | Acute
489055_5036349 | 489055 | 5036348.5 | 0.01864 | 77.74 | 361.19 | 0 | 24-HR | SUSDSCR | 1ST | 23031624 | Acute
489055_5036151 | 489055 | 5036150.5 | 0.01973 | 61.15 | 361.19 | 0 | 24-HR | SUSDSCR | 1ST | 23122524 | Acute
489055_5035953 | 489055 | 5035953 | 0.0228 | 64.89 | 361.19 | 0 | 24-HR | SUSDSCR | 1ST | 23122524 | Acute
489055_5035755 | 489055 | 5035755 | 0.02603 | 80.61 | 361.19 | 0 | 24-HR | SUSDSCR | 1ST | 23122524 | Acute
489055_5035558 | 489055 | 5035557.5 | 0.0262 | 77.03 | 361.19 | 0 | 24-HR | SUSDSCR | 1ST | 23122524 | Acute
489055_5035360 | 489055 | 5035359.5 | 0.02884 | 76.86 | 361.19 | 0 | 24-HR | SUSDSCR | 1ST | 21111824 | Acute
489055_5035162 | 489055 | 5035162 | 0.03084 | 61.05 | 361.19 | 0 | 24-HR | SUSDSCR | 1ST | 21111824 | Acute
489055_5034965 | 489055 | 5034964.5 | 0.02508 | 52.79 | 361.19 | 0 | 24-HR | SUSDSCR | 1ST | 21111824 | Acute
489055_5034767 | 489055 | 5034766.5 | 0.026 | 55.63 | 361.19 | 0 | 24-HR | SUSDSCR | 1ST | 22100424 | Acute
489055_5034569 | 489055 | 5034569 | 0.02813 | 60.22 | 60.22 | 0 | 24-HR | SUSDSCR | 1ST | 22080324 | Acute
489055_5034371 | 489055 | 5034371 | 0.02968 | 59.02 | 65.42 | 0 | 24-HR | SUSDSCR | 1ST | 23122024 | Acute
489055_5034174 | 489055 | 5034173.5 | 0.02713 | 56.07 | 72.96 | 0 | 24-HR | SUSDSCR | 1ST | 23121624 | Acute
489055_5033976 | 489055 | 5033975.5 | 0.0272 | 54.52 | 54.52 | 0 | 24-HR | SUSDSCR | 1ST | 24122024 | Acute
489055_5033778 | 489055 | 5033778 | 0.03192 | 53.98 | 53.98 | 0 | 24-HR | SUSDSCR | 1ST | 20120324 | Acute
489055_5033580 | 489055 | 5033580 | 0.04333 | 53.36 | 53.36 | 0 | 24-HR | SUSDSCR | 1ST | 20120324 | Acute
489055_5033383 | 489055 | 5033382.5 | 0.04559 | 53.21 | 53.21 | 0 | 24-HR | SUSDSCR | 1ST | 20120324 | Acute
489055_5033185 | 489055 | 5033184.5 | 0.04382 | 52.83 | 52.83 | 0 | 24-HR | SUSDSCR | 1ST | 22012824 | Acute
489055_5032987 | 489055 | 5032987 | 0.04178 | 52.57 | 52.57 | 0 | 24-HR | SUSDSCR | 1ST | 23090124 | Acute
489055_5032790 | 489055 | 5032789.5 | 0.04659 | 52.99 | 52.99 | 0 | 24-HR | SUSDSCR | 1ST | 23100724 | Acute
489055_5032592 | 489055 | 5032591.5 | 0.04772 | 53.94 | 53.94 | 0 | 24-HR | SUSDSCR | 1ST | 23121624 | Acute
489055_5032394 | 489055 | 5032394 | 0.04586 | 54.17 | 54.17 | 0 | 24-HR | SUSDSCR | 1ST | 23103024 | Acute
489055_5032196 | 489055 | 5032196 | 0.04763 | 53.91 | 53.91 | 0 | 24-HR | SUSDSCR | 1ST | 23112024 | Acute
489055_5031999 | 489055 | 5031998.5 | 0.05186 | 53.76 | 53.76 | 0 | 24-HR | SUSDSCR | 1ST | 23112024 | Acute
489055_5031801 | 489055 | 5031800.5 | 0.05187 | 54.58 | 54.58 | 0 | 24-HR | SUSDSCR | 1ST | 23112024 | Acute
489055_5031603 | 489055 | 5031603 | 0.04943 | 58.43 | 58.43 | 0 | 24-HR | SUSDSCR | 1ST | 23112024 | Acute
489055_5031405 | 489055 | 5031405 | 0.04315 | 59.3 | 82.84 | 0 | 24-HR | SUSDSCR | 1ST | 23112024 | Acute
489055_5031208 | 489055 | 5031207.5 | 0.03567 | 61.69 | 82.84 | 0 | 24-HR | SUSDSCR | 1ST | 23112024 | Acute
489055_5031010 | 489055 | 5031009.5 | 0.03112 | 54.33 | 106.05 | 0 | 24-HR | SUSDSCR | 1ST | 20031124 | Acute
489055_5030812 | 489055 | 5030812 | 0.03663 | 64.26 | 108.39 | 0 | 24-HR | SUSDSCR | 1ST | 23102924 | Acute
489055_5030615 | 489055 | 5030614.5 | 0.03685 | 61.65 | 116.48 | 0 | 24-HR | SUSDSCR | 1ST | 23102924 | Acute
489055_5030417 | 489055 | 5030416.5 | 0.03838 | 61.22 | 117.81 | 0 | 24-HR | SUSDSCR | 1ST | 22020524 | Acute
489055_5030219 | 489055 | 5030219 | 0.0406 | 59.45 | 117.81 | 0 | 24-HR | SUSDSCR | 1ST | 22020524 | Acute
489055_5030021 | 489055 | 5030021 | 0.04119 | 62.99 | 117.81 | 0 | 24-HR | SUSDSCR | 1ST | 22020524 | Acute
489055_5029824 | 489055 | 5029823.5 | 0.03926 | 75.78 | 100.04 | 0 | 24-HR | SUSDSCR | 1ST | 22020524 | Acute
489055_5029626 | 489055 | 5029625.5 | 0.04898 | 96.46 | 96.46 | 0 | 24-HR | SUSDSCR | 1ST | 24121024 | Acute
489055_5029428 | 489055 | 5029428 | 0.03808 | 83.23 | 103.56 | 0 | 24-HR | SUSDSCR | 1ST | 24121024 | Acute
489055_5029230 | 489055 | 5029230 | 0.02544 | 57.02 | 103.56 | 0 | 24-HR | SUSDSCR | 1ST | 24121024 | Acute
489055_5029033 | 489055 | 5029032.5 | 0.02272 | 59.07 | 61.93 | 0 | 24-HR | SUSDSCR | 1ST | 24121024 | Acute
489055_5028835 | 489055 | 5028834.5 | 0.02256 | 70.87 | 102.19 | 0 | 24-HR | SUSDSCR | 1ST | 24062824 | Acute
489055_5028637 | 489055 | 5028637 | 0.02271 | 82.89 | 114.87 | 0 | 24-HR | SUSDSCR | 1ST | 24081524 | Acute
489255_5037337 | 489255 | 5037337 | 0.01915 | 75.03 | 361.19 | 0 | 24-HR | SUSDSCR | 1ST | 22112124 | Acute
489255_5037140 | 489255 | 5037139.5 | 0.02415 | 87.56 | 361.19 | 0 | 24-HR | SUSDSCR | 1ST | 20111624 | Acute
489255_5036942 | 489255 | 5036941.5 | 0.02428 | 82.78 | 361.19 | 0 | 24-HR | SUSDSCR | 1ST | 20111624 | Acute
489255_5036744 | 489255 | 5036744 | 0.02089 | 66.59 | 361.19 | 0 | 24-HR | SUSDSCR | 1ST | 20122024 | Acute
489255_5036546 | 489255 | 5036546 | 0.01789 | 58.69 | 361.19 | 0 | 24-HR | SUSDSCR | 1ST | 23122524 | Acute
489255_5036349 | 489255 | 5036348.5 | 0.01781 | 70.05 | 361.19 | 0 | 24-HR | SUSDSCR | 1ST | 23122524 | Acute
489255_5036151 | 489255 | 5036150.5 | 0.01932 | 58.46 | 361.19 | 0 | 24-HR | SUSDSCR | 1ST | 23122524 | Acute
489255_5035953 | 489255 | 5035953 | 0.02199 | 60 | 361.19 | 0 | 24-HR | SUSDSCR | 1ST | 23122524 | Acute
489255_5035755 | 489255 | 5035755 | 0.02484 | 70.84 | 361.19 | 0 | 24-HR | SUSDSCR | 1ST | 23122524 | Acute
489255_5035558 | 489255 | 5035557.5 | 0.02222 | 57.31 | 361.19 | 0 | 24-HR | SUSDSCR | 1ST | 23122524 | Acute
489255_5035360 | 489255 | 5035359.5 | 0.02674 | 61.28 | 361.19 | 0 | 24-HR | SUSDSCR | 1ST | 21111824 | Acute
489255_5035162 | 489255 | 5035162 | 0.02866 | 56.48 | 361.19 | 0 | 24-HR | SUSDSCR | 1ST | 21111824 | Acute
489255_5034965 | 489255 | 5034964.5 | 0.02393 | 51.71 | 361.19 | 0 | 24-HR | SUSDSCR | 1ST | 21111824 | Acute
489255_5034767 | 489255 | 5034766.5 | 0.0246 | 53.58 | 53.58 | 0 | 24-HR | SUSDSCR | 1ST | 22100424 | Acute
489255_5034569 | 489255 | 5034569 | 0.02561 | 52.99 | 52.99 | 0 | 24-HR | SUSDSCR | 1ST | 22080324 | Acute
489255_5034371 | 489255 | 5034371 | 0.02739 | 53.48 | 53.48 | 0 | 24-HR | SUSDSCR | 1ST | 23122024 | Acute
489255_5034174 | 489255 | 5034173.5 | 0.02652 | 54.13 | 54.13 | 0 | 24-HR | SUSDSCR | 1ST | 23122024 | Acute
489255_5033976 | 489255 | 5033975.5 | 0.02591 | 54.37 | 54.37 | 0 | 24-HR | SUSDSCR | 1ST | 24122024 | Acute
489255_5033778 | 489255 | 5033778 | 0.02723 | 53.62 | 53.62 | 0 | 24-HR | SUSDSCR | 1ST | 20120324 | Acute
489255_5033580 | 489255 | 5033580 | 0.03903 | 52.89 | 52.89 | 0 | 24-HR | SUSDSCR | 1ST | 20120324 | Acute
489255_5033383 | 489255 | 5033382.5 | 0.04494 | 52.66 | 52.66 | 0 | 24-HR | SUSDSCR | 1ST | 20120324 | Acute
489255_5033185 | 489255 | 5033184.5 | 0.0401 | 52.4 | 52.4 | 0 | 24-HR | SUSDSCR | 1ST | 22012824 | Acute
489255_5032987 | 489255 | 5032987 | 0.04216 | 52.25 | 52.25 | 0 | 24-HR | SUSDSCR | 1ST | 22012824 | Acute
489255_5032790 | 489255 | 5032789.5 | 0.04361 | 52.65 | 52.65 | 0 | 24-HR | SUSDSCR | 1ST | 23100724 | Acute
489255_5032592 | 489255 | 5032591.5 | 0.046 | 54.4 | 54.4 | 0 | 24-HR | SUSDSCR | 1ST | 23100724 | Acute
489255_5032394 | 489255 | 5032394 | 0.04551 | 53.9 | 53.9 | 0 | 24-HR | SUSDSCR | 1ST | 23121624 | Acute
489255_5032196 | 489255 | 5032196 | 0.0428 | 53.37 | 53.37 | 0 | 24-HR | SUSDSCR | 1ST | 23103024 | Acute
489255_5031999 | 489255 | 5031998.5 | 0.04742 | 53.29 | 53.29 | 0 | 24-HR | SUSDSCR | 1ST | 23112024 | Acute
489255_5031801 | 489255 | 5031800.5 | 0.0504 | 53.96 | 53.96 | 0 | 24-HR | SUSDSCR | 1ST | 23112024 | Acute
489255_5031603 | 489255 | 5031603 | 0.04936 | 54.17 | 54.17 | 0 | 24-HR | SUSDSCR | 1ST | 23112024 | Acute
489255_5031405 | 489255 | 5031405 | 0.0449 | 52.84 | 52.84 | 0 | 24-HR | SUSDSCR | 1ST | 23112024 | Acute
489255_5031208 | 489255 | 5031207.5 | 0.03853 | 51.7 | 53.48 | 0 | 24-HR | SUSDSCR | 1ST | 23112024 | Acute
489255_5031010 | 489255 | 5031009.5 | 0.03104 | 50.39 | 50.39 | 0 | 24-HR | SUSDSCR | 1ST | 24101124 | Acute
489255_5030812 | 489255 | 5030812 | 0.02969 | 53.61 | 53.61 | 0 | 24-HR | SUSDSCR | 1ST | 20031124 | Acute
489255_5030615 | 489255 | 5030614.5 | 0.03116 | 52.65 | 115.05 | 0 | 24-HR | SUSDSCR | 1ST | 23102924 | Acute
489255_5030417 | 489255 | 5030416.5 | 0.03293 | 54.6 | 115.58 | 0 | 24-HR | SUSDSCR | 1ST | 23102924 | Acute
489255_5030219 | 489255 | 5030219 | 0.03429 | 55.1 | 116.92 | 0 | 24-HR | SUSDSCR | 1ST | 22020524 | Acute
489255_5030021 | 489255 | 5030021 | 0.03893 | 58.67 | 58.67 | 0 | 24-HR | SUSDSCR | 1ST | 22020524 | Acute
489255_5029824 | 489255 | 5029823.5 | 0.04206 | 65.03 | 102.55 | 0 | 24-HR | SUSDSCR | 1ST | 22020524 | Acute
489255_5029626 | 489255 | 5029625.5 | 0.04158 | 80.46 | 99.98 | 0 | 24-HR | SUSDSCR | 1ST | 22020524 | Acute
489255_5029428 | 489255 | 5029428 | 0.02853 | 57.23 | 103.56 | 0 | 24-HR | SUSDSCR | 1ST | 22020524 | Acute
489255_5029230 | 489255 | 5029230 | 0.02585 | 54.95 | 103.56 | 0 | 24-HR | SUSDSCR | 1ST | 24121024 | Acute
489255_5029033 | 489255 | 5029032.5 | 0.0262 | 61.18 | 61.18 | 0 | 24-HR | SUSDSCR | 1ST | 24121024 | Acute
489255_5028835 | 489255 | 5028834.5 | 0.02788 | 75.52 | 106.61 | 0 | 24-HR | SUSDSCR | 1ST | 24121024 | Acute
489255_5028637 | 489255 | 5028637 | 0.03289 | 91.61 | 110.23 | 0 | 24-HR | SUSDSCR | 1ST | 24121024 | Acute
489455_5037337 | 489455 | 5037337 | 0.01626 | 59.37 | 361.19 | 0 | 24-HR | SUSDSCR | 1ST | 22112124 | Acute
489455_5037140 | 489455 | 5037139.5 | 0.02171 | 77.3 | 361.19 | 0 | 24-HR | SUSDSCR | 1ST | 20111624 | Acute
489455_5036942 | 489455 | 5036941.5 | 0.01989 | 78.2 | 361.19 | 0 | 24-HR | SUSDSCR | 1ST | 21030424 | Acute
489455_5036744 | 489455 | 5036744 | 0.01886 | 74.4 | 361.19 | 0 | 24-HR | SUSDSCR | 1ST | 20122024 | Acute
489455_5036546 | 489455 | 5036546 | 0.01762 | 65.01 | 361.19 | 0 | 24-HR | SUSDSCR | 1ST | 23122524 | Acute
489455_5036349 | 489455 | 5036348.5 | 0.01716 | 54.43 | 361.19 | 0 | 24-HR | SUSDSCR | 1ST | 23122524 | Acute
489455_5036151 | 489455 | 5036150.5 | 0.01882 | 54.03 | 361.19 | 0 | 24-HR | SUSDSCR | 1ST | 23122524 | Acute
489455_5035953 | 489455 | 5035953 | 0.02071 | 51.35 | 361.19 | 0 | 24-HR | SUSDSCR | 1ST | 23122524 | Acute
489455_5035755 | 489455 | 5035755 | 0.02156 | 50.59 | 361.19 | 0 | 24-HR | SUSDSCR | 1ST | 23122524 | Acute
489455_5035558 | 489455 | 5035557.5 | 0.02009 | 51.12 | 361.19 | 0 | 24-HR | SUSDSCR | 1ST | 23122524 | Acute
489455_5035360 | 489455 | 5035359.5 | 0.02467 | 50.97 | 361.19 | 0 | 24-HR | SUSDSCR | 1ST | 21111824 | Acute
489455_5035162 | 489455 | 5035162 | 0.02694 | 51.68 | 51.68 | 0 | 24-HR | SUSDSCR | 1ST | 21111824 | Acute
489455_5034965 | 489455 | 5034964.5 | 0.02304 | 51.7 | 51.7 | 0 | 24-HR | SUSDSCR | 1ST | 21111824 | Acute
489455_5034767 | 489455 | 5034766.5 | 0.02326 | 51.24 | 51.24 | 0 | 24-HR | SUSDSCR | 1ST | 22100424 | Acute
489455_5034569 | 489455 | 5034569 | 0.02479 | 51.85 | 51.85 | 0 | 24-HR | SUSDSCR | 1ST | 22080324 | Acute
489455_5034371 | 489455 | 5034371 | 0.02605 | 53.24 | 53.24 | 0 | 24-HR | SUSDSCR | 1ST | 23122024 | Acute
489455_5034174 | 489455 | 5034173.5 | 0.02622 | 53.76 | 53.76 | 0 | 24-HR | SUSDSCR | 1ST | 23122024 | Acute
489455_5033976 | 489455 | 5033975.5 | 0.02542 | 54.19 | 55.32 | 0 | 24-HR | SUSDSCR | 1ST | 24052524 | Acute
489455_5033778 | 489455 | 5033778 | 0.02521 | 54.44 | 54.44 | 0 | 24-HR | SUSDSCR | 1ST | 24122024 | Acute
489455_5033580 | 489455 | 5033580 | 0.03448 | 52.42 | 52.42 | 0 | 24-HR | SUSDSCR | 1ST | 20120324 | Acute
489455_5033383 | 489455 | 5033382.5 | 0.04271 | 51.98 | 51.98 | 0 | 24-HR | SUSDSCR | 1ST | 20120324 | Acute
489455_5033185 | 489455 | 5033184.5 | 0.04202 | 52 | 52 | 0 | 24-HR | SUSDSCR | 1ST | 20120324 | Acute
489455_5032987 | 489455 | 5032987 | 0.04151 | 52.68 | 52.68 | 0 | 24-HR | SUSDSCR | 1ST | 22012824 | Acute
489455_5032790 | 489455 | 5032789.5 | 0.03985 | 52.83 | 52.83 | 0 | 24-HR | SUSDSCR | 1ST | 23100724 | Acute
489455_5032592 | 489455 | 5032591.5 | 0.04411 | 53.25 | 53.25 | 0 | 24-HR | SUSDSCR | 1ST | 23100724 | Acute
489455_5032394 | 489455 | 5032394 | 0.04356 | 53.05 | 53.05 | 0 | 24-HR | SUSDSCR | 1ST | 23100724 | Acute
489455_5032196 | 489455 | 5032196 | 0.04332 | 53.03 | 53.03 | 0 | 24-HR | SUSDSCR | 1ST | 23103024 | Acute
489455_5031999 | 489455 | 5031998.5 | 0.04161 | 52.92 | 52.92 | 0 | 24-HR | SUSDSCR | 1ST | 23112024 | Acute
489455_5031801 | 489455 | 5031800.5 | 0.04707 | 53.65 | 53.65 | 0 | 24-HR | SUSDSCR | 1ST | 23112024 | Acute
489455_5031603 | 489455 | 5031603 | 0.04879 | 54.17 | 54.17 | 0 | 24-HR | SUSDSCR | 1ST | 23112024 | Acute
489455_5031405 | 489455 | 5031405 | 0.0468 | 53.26 | 53.26 | 0 | 24-HR | SUSDSCR | 1ST | 23112024 | Acute
489455_5031208 | 489455 | 5031207.5 | 0.04194 | 50.28 | 50.28 | 0 | 24-HR | SUSDSCR | 1ST | 23112024 | Acute
489455_5031010 | 489455 | 5031009.5 | 0.03618 | 50.21 | 50.21 | 0 | 24-HR | SUSDSCR | 1ST | 23112024 | Acute
489455_5030812 | 489455 | 5030812 | 0.02945 | 49.86 | 49.86 | 0 | 24-HR | SUSDSCR | 1ST | 24101124 | Acute
489455_5030615 | 489455 | 5030614.5 | 0.02792 | 49.99 | 49.99 | 0 | 24-HR | SUSDSCR | 1ST | 20031124 | Acute
489455_5030417 | 489455 | 5030416.5 | 0.02942 | 50.12 | 50.12 | 0 | 24-HR | SUSDSCR | 1ST | 23102924 | Acute
489455_5030219 | 489455 | 5030219 | 0.03072 | 50.07 | 53.66 | 0 | 24-HR | SUSDSCR | 1ST | 23102924 | Acute
489455_5030021 | 489455 | 5030021 | 0.03142 | 50.23 | 54.19 | 0 | 24-HR | SUSDSCR | 1ST | 22020524 | Acute
489455_5029824 | 489455 | 5029823.5 | 0.03525 | 51.79 | 102.04 | 0 | 24-HR | SUSDSCR | 1ST | 22020524 | Acute
489455_5029626 | 489455 | 5029625.5 | 0.03597 | 52.62 | 103.56 | 0 | 24-HR | SUSDSCR | 1ST | 22020524 | Acute
489455_5029428 | 489455 | 5029428 | 0.03384 | 54.73 | 103.36 | 0 | 24-HR | SUSDSCR | 1ST | 22020524 | Acute
489455_5029230 | 489455 | 5029230 | 0.03001 | 58.25 | 58.25 | 0 | 24-HR | SUSDSCR | 1ST | 22020524 | Acute
489455_5029033 | 489455 | 5029032.5 | 0.02692 | 65.92 | 65.92 | 0 | 24-HR | SUSDSCR | 1ST | 24121024 | Acute
489455_5028835 | 489455 | 5028834.5 | 0.02976 | 73.34 | 108.51 | 0 | 24-HR | SUSDSCR | 1ST | 24121024 | Acute
489455_5028637 | 489455 | 5028637 | 0.04549 | 95.48 | 103.66 | 0 | 24-HR | SUSDSCR | 1ST | 24121024 | Acute
489655_5037337 | 489655 | 5037337 | 0.01853 | 69.68 | 361.19 | 0 | 24-HR | SUSDSCR | 1ST | 21030424 | Acute
489655_5037140 | 489655 | 5037139.5 | 0.01772 | 56.03 | 361.19 | 0 | 24-HR | SUSDSCR | 1ST | 21030424 | Acute
489655_5036942 | 489655 | 5036941.5 | 0.0192 | 73.68 | 361.19 | 0 | 24-HR | SUSDSCR | 1ST | 20122024 | Acute
489655_5036744 | 489655 | 5036744 | 0.01721 | 68.2 | 361.19 | 0 | 24-HR | SUSDSCR | 1ST | 20122024 | Acute
489655_5036546 | 489655 | 5036546 | 0.0169 | 66.02 | 361.19 | 0 | 24-HR | SUSDSCR | 1ST | 23122524 | Acute
489655_5036349 | 489655 | 5036348.5 | 0.01713 | 57.72 | 361.19 | 0 | 24-HR | SUSDSCR | 1ST | 23122524 | Acute
489655_5036151 | 489655 | 5036150.5 | 0.01838 | 50.07 | 361.19 | 0 | 24-HR | SUSDSCR | 1ST | 23122524 | Acute
489655_5035953 | 489655 | 5035953 | 0.02023 | 50.57 | 361.19 | 0 | 24-HR | SUSDSCR | 1ST | 23122524 | Acute
489655_5035755 | 489655 | 5035755 | 0.02098 | 53.32 | 361.19 | 0 | 24-HR | SUSDSCR | 1ST | 23122524 | Acute
489655_5035558 | 489655 | 5035557.5 | 0.01881 | 50.29 | 361.09 | 0 | 24-HR | SUSDSCR | 1ST | 23122524 | Acute
489655_5035360 | 489655 | 5035359.5 | 0.0244 | 49.87 | 49.87 | 0 | 24-HR | SUSDSCR | 1ST | 21111824 | Acute
489655_5035162 | 489655 | 5035162 | 0.02592 | 50.58 | 50.58 | 0 | 24-HR | SUSDSCR | 1ST | 21111824 | Acute
489655_5034965 | 489655 | 5034964.5 | 0.02203 | 50.62 | 50.62 | 0 | 24-HR | SUSDSCR | 1ST | 21111824 | Acute
489655_5034767 | 489655 | 5034766.5 | 0.0224 | 51.17 | 51.17 | 0 | 24-HR | SUSDSCR | 1ST | 22100424 | Acute
489655_5034569 | 489655 | 5034569 | 0.02417 | 51.77 | 51.77 | 0 | 24-HR | SUSDSCR | 1ST | 22080324 | Acute
489655_5034371 | 489655 | 5034371 | 0.02469 | 52.76 | 52.76 | 0 | 24-HR | SUSDSCR | 1ST | 23122024 | Acute
489655_5034174 | 489655 | 5034173.5 | 0.02561 | 52.3 | 52.3 | 0 | 24-HR | SUSDSCR | 1ST | 23122024 | Acute
489655_5033976 | 489655 | 5033975.5 | 0.02444 | 52.47 | 52.47 | 0 | 24-HR | SUSDSCR | 1ST | 24052524 | Acute
489655_5033778 | 489655 | 5033778 | 0.02409 | 52.83 | 52.83 | 0 | 24-HR | SUSDSCR | 1ST | 24122024 | Acute
489655_5033580 | 489655 | 5033580 | 0.03009 | 52.17 | 52.17 | 0 | 24-HR | SUSDSCR | 1ST | 20120324 | Acute
489655_5033383 | 489655 | 5033382.5 | 0.0396 | 51.81 | 51.81 | 0 | 24-HR | SUSDSCR | 1ST | 20120324 | Acute
489655_5033185 | 489655 | 5033184.5 | 0.04257 | 52.37 | 52.37 | 0 | 24-HR | SUSDSCR | 1ST | 20120324 | Acute
489655_5032987 | 489655 | 5032987 | 0.03878 | 52.48 | 52.48 | 0 | 24-HR | SUSDSCR | 1ST | 22012824 | Acute
489655_5032790 | 489655 | 5032789.5 | 0.03983 | 53.15 | 53.15 | 0 | 24-HR | SUSDSCR | 1ST | 22012824 | Acute
489655_5032592 | 489655 | 5032591.5 | 0.0413 | 52.66 | 52.66 | 0 | 24-HR | SUSDSCR | 1ST | 23100724 | Acute
489655_5032394 | 489655 | 5032394 | 0.04301 | 52.73 | 52.73 | 0 | 24-HR | SUSDSCR | 1ST | 23100724 | Acute
489655_5032196 | 489655 | 5032196 | 0.04181 | 53.1 | 53.1 | 0 | 24-HR | SUSDSCR | 1ST | 23112824 | Acute
489655_5031999 | 489655 | 5031998.5 | 0.04188 | 53.72 | 53.72 | 0 | 24-HR | SUSDSCR | 1ST | 23103024 | Acute
489655_5031801 | 489655 | 5031800.5 | 0.04246 | 54.02 | 54.02 | 0 | 24-HR | SUSDSCR | 1ST | 23112024 | Acute
489655_5031603 | 489655 | 5031603 | 0.04619 | 53.41 | 53.41 | 0 | 24-HR | SUSDSCR | 1ST | 23112024 | Acute
489655_5031405 | 489655 | 5031405 | 0.04649 | 52.36 | 52.36 | 0 | 24-HR | SUSDSCR | 1ST | 23112024 | Acute
489655_5031208 | 489655 | 5031207.5 | 0.04382 | 50.07 | 50.07 | 0 | 24-HR | SUSDSCR | 1ST | 23112024 | Acute
489655_5031010 | 489655 | 5031009.5 | 0.03988 | 50.42 | 50.42 | 0 | 24-HR | SUSDSCR | 1ST | 23112024 | Acute
489655_5030812 | 489655 | 5030812 | 0.03429 | 49.84 | 49.84 | 0 | 24-HR | SUSDSCR | 1ST | 23112024 | Acute
489655_5030615 | 489655 | 5030614.5 | 0.02809 | 50 | 50 | 0 | 24-HR | SUSDSCR | 1ST | 24101124 | Acute
489655_5030417 | 489655 | 5030416.5 | 0.02683 | 49.92 | 49.92 | 0 | 24-HR | SUSDSCR | 1ST | 20031124 | Acute
489655_5030219 | 489655 | 5030219 | 0.0282 | 49.96 | 49.96 | 0 | 24-HR | SUSDSCR | 1ST | 23102924 | Acute
489655_5030021 | 489655 | 5030021 | 0.02956 | 50.13 | 50.13 | 0 | 24-HR | SUSDSCR | 1ST | 23102924 | Acute
489655_5029824 | 489655 | 5029823.5 | 0.03006 | 50.57 | 50.57 | 0 | 24-HR | SUSDSCR | 1ST | 23102924 | Acute
489655_5029626 | 489655 | 5029625.5 | 0.03394 | 52.26 | 53.38 | 0 | 24-HR | SUSDSCR | 1ST | 22020524 | Acute
489655_5029428 | 489655 | 5029428 | 0.03538 | 53.22 | 53.22 | 0 | 24-HR | SUSDSCR | 1ST | 22020524 | Acute
489655_5029230 | 489655 | 5029230 | 0.03432 | 55.98 | 55.98 | 0 | 24-HR | SUSDSCR | 1ST | 22020524 | Acute
489655_5029033 | 489655 | 5029032.5 | 0.03351 | 64.54 | 64.54 | 0 | 24-HR | SUSDSCR | 1ST | 22020524 | Acute
489655_5028835 | 489655 | 5028834.5 | 0.03144 | 82.07 | 82.07 | 0 | 24-HR | SUSDSCR | 1ST | 24121024 | Acute
489655_5028637 | 489655 | 5028637 | 0.04359 | 93.97 | 93.97 | 0 | 24-HR | SUSDSCR | 1ST | 24121024 | Acute
489855_5037337 | 489855 | 5037337 | 0.01945 | 72.36 | 75.72 | 0 | 24-HR | SUSDSCR | 1ST | 21030424 | Acute
489855_5037140 | 489855 | 5037139.5 | 0.0172 | 57.2 | 61.13 | 0 | 24-HR | SUSDSCR | 1ST | 20122024 | Acute
489855_5036942 | 489855 | 5036941.5 | 0.01706 | 58.82 | 72.44 | 0 | 24-HR | SUSDSCR | 1ST | 20122024 | Acute
489855_5036744 | 489855 | 5036744 | 0.01612 | 60.48 | 60.48 | 0 | 24-HR | SUSDSCR | 1ST | 23122524 | Acute
489855_5036546 | 489855 | 5036546 | 0.01608 | 60.75 | 60.75 | 0 | 24-HR | SUSDSCR | 1ST | 23122524 | Acute
489855_5036349 | 489855 | 5036348.5 | 0.01673 | 54.31 | 54.31 | 0 | 24-HR | SUSDSCR | 1ST | 23122524 | Acute
489855_5036151 | 489855 | 5036150.5 | 0.01831 | 50.97 | 51.6 | 0 | 24-HR | SUSDSCR | 1ST | 23122524 | Acute
489855_5035953 | 489855 | 5035953 | 0.01973 | 50.15 | 50.15 | 0 | 24-HR | SUSDSCR | 1ST | 23122524 | Acute
489855_5035755 | 489855 | 5035755 | 0.01973 | 49.9 | 49.9 | 0 | 24-HR | SUSDSCR | 1ST | 23122524 | Acute
489855_5035558 | 489855 | 5035557.5 | 0.01863 | 50.21 | 50.21 | 0 | 24-HR | SUSDSCR | 1ST | 21111824 | Acute
489855_5035360 | 489855 | 5035359.5 | 0.02426 | 50.51 | 50.51 | 0 | 24-HR | SUSDSCR | 1ST | 21111824 | Acute
489855_5035162 | 489855 | 5035162 | 0.02512 | 50.61 | 50.61 | 0 | 24-HR | SUSDSCR | 1ST | 21111824 | Acute
489855_5034965 | 489855 | 5034964.5 | 0.02124 | 50.76 | 50.76 | 0 | 24-HR | SUSDSCR | 1ST | 21111824 | Acute
489855_5034767 | 489855 | 5034766.5 | 0.0216 | 51.03 | 51.03 | 0 | 24-HR | SUSDSCR | 1ST | 22100424 | Acute
489855_5034569 | 489855 | 5034569 | 0.02348 | 51.26 | 51.26 | 0 | 24-HR | SUSDSCR | 1ST | 22080324 | Acute
489855_5034371 | 489855 | 5034371 | 0.02329 | 51.62 | 51.62 | 0 | 24-HR | SUSDSCR | 1ST | 23122024 | Acute
489855_5034174 | 489855 | 5034173.5 | 0.02503 | 51.89 | 51.89 | 0 | 24-HR | SUSDSCR | 1ST | 23122024 | Acute
489855_5033976 | 489855 | 5033975.5 | 0.02353 | 52.33 | 52.33 | 0 | 24-HR | SUSDSCR | 1ST | 24052524 | Acute
489855_5033778 | 489855 | 5033778 | 0.02318 | 52.89 | 52.89 | 0 | 24-HR | SUSDSCR | 1ST | 24122024 | Acute
489855_5033580 | 489855 | 5033580 | 0.02612 | 52.21 | 52.21 | 0 | 24-HR | SUSDSCR | 1ST | 20120324 | Acute
489855_5033383 | 489855 | 5033382.5 | 0.03609 | 52.13 | 52.13 | 0 | 24-HR | SUSDSCR | 1ST | 20120324 | Acute
489855_5033185 | 489855 | 5033184.5 | 0.04171 | 52.7 | 52.7 | 0 | 24-HR | SUSDSCR | 1ST | 20120324 | Acute
489855_5032987 | 489855 | 5032987 | 0.039 | 52.74 | 52.74 | 0 | 24-HR | SUSDSCR | 1ST | 20120324 | Acute
489855_5032790 | 489855 | 5032789.5 | 0.03952 | 52.94 | 52.94 | 0 | 24-HR | SUSDSCR | 1ST | 22012824 | Acute
489855_5032592 | 489855 | 5032591.5 | 0.0381 | 53.59 | 53.59 | 0 | 24-HR | SUSDSCR | 1ST | 23100724 | Acute
489855_5032394 | 489855 | 5032394 | 0.04177 | 53.99 | 53.99 | 0 | 24-HR | SUSDSCR | 1ST | 23100724 | Acute
489855_5032196 | 489855 | 5032196 | 0.04112 | 52.37 | 52.37 | 0 | 24-HR | SUSDSCR | 1ST | 23100724 | Acute
489855_5031999 | 489855 | 5031998.5 | 0.04105 | 52.9 | 52.9 | 0 | 24-HR | SUSDSCR | 1ST | 23112824 | Acute
489855_5031801 | 489855 | 5031800.5 | 0.03903 | 52.34 | 52.34 | 0 | 24-HR | SUSDSCR | 1ST | 23103024 | Acute
489855_5031603 | 489855 | 5031603 | 0.04222 | 52.81 | 52.81 | 0 | 24-HR | SUSDSCR | 1ST | 23112024 | Acute
489855_5031405 | 489855 | 5031405 | 0.04471 | 51.84 | 51.84 | 0 | 24-HR | SUSDSCR | 1ST | 23112024 | Acute
489855_5031208 | 489855 | 5031207.5 | 0.04427 | 50.54 | 50.54 | 0 | 24-HR | SUSDSCR | 1ST | 23112024 | Acute
489855_5031010 | 489855 | 5031009.5 | 0.04178 | 49.89 | 49.89 | 0 | 24-HR | SUSDSCR | 1ST | 23112024 | Acute
489855_5030812 | 489855 | 5030812 | 0.03777 | 49.72 | 49.72 | 0 | 24-HR | SUSDSCR | 1ST | 23112024 | Acute
489855_5030615 | 489855 | 5030614.5 | 0.03258 | 49.88 | 49.88 | 0 | 24-HR | SUSDSCR | 1ST | 23112024 | Acute
489855_5030417 | 489855 | 5030416.5 | 0.02681 | 49.88 | 49.88 | 0 | 24-HR | SUSDSCR | 1ST | 24101124 | Acute
489855_5030219 | 489855 | 5030219 | 0.02581 | 49.93 | 49.93 | 0 | 24-HR | SUSDSCR | 1ST | 20031124 | Acute
489855_5030021 | 489855 | 5030021 | 0.02709 | 49.93 | 49.93 | 0 | 24-HR | SUSDSCR | 1ST | 23102924 | Acute
489855_5029824 | 489855 | 5029823.5 | 0.02841 | 49.91 | 49.91 | 0 | 24-HR | SUSDSCR | 1ST | 23102924 | Acute
489855_5029626 | 489855 | 5029625.5 | 0.029 | 50.27 | 50.27 | 0 | 24-HR | SUSDSCR | 1ST | 23102924 | Acute
489855_5029428 | 489855 | 5029428 | 0.03235 | 52.19 | 53.41 | 0 | 24-HR | SUSDSCR | 1ST | 22020524 | Acute
489855_5029230 | 489855 | 5029230 | 0.03437 | 53.23 | 53.23 | 0 | 24-HR | SUSDSCR | 1ST | 22020524 | Acute
489855_5029033 | 489855 | 5029032.5 | 0.03431 | 56.98 | 85.92 | 0 | 24-HR | SUSDSCR | 1ST | 22020524 | Acute
489855_5028835 | 489855 | 5028834.5 | 0.03516 | 74.66 | 86.28 | 0 | 24-HR | SUSDSCR | 1ST | 22020524 | Acute
489855_5028637 | 489855 | 5028637 | 0.03116 | 83.62 | 90.48 | 0 | 24-HR | SUSDSCR | 1ST | 22020524 | Acute
490055_5037337 | 490055 | 5037337 | 0.01911 | 66.96 | 66.96 | 0 | 24-HR | SUSDSCR | 1ST | 21030424 | Acute
490055_5037140 | 490055 | 5037139.5 | 0.01787 | 62.5 | 63.23 | 0 | 24-HR | SUSDSCR | 1ST | 20122024 | Acute
490055_5036942 | 490055 | 5036941.5 | 0.01525 | 50.7 | 50.7 | 0 | 24-HR | SUSDSCR | 1ST | 23122524 | Acute
490055_5036744 | 490055 | 5036744 | 0.01499 | 53.12 | 53.12 | 0 | 24-HR | SUSDSCR | 1ST | 23122524 | Acute
490055_5036546 | 490055 | 5036546 | 0.01528 | 53.47 | 53.47 | 0 | 24-HR | SUSDSCR | 1ST | 23122524 | Acute
490055_5036349 | 490055 | 5036348.5 | 0.01646 | 52.05 | 52.05 | 0 | 24-HR | SUSDSCR | 1ST | 23122524 | Acute
490055_5036151 | 490055 | 5036150.5 | 0.01805 | 50.16 | 50.16 | 0 | 24-HR | SUSDSCR | 1ST | 23122524 | Acute
490055_5035953 | 490055 | 5035953 | 0.01954 | 53.63 | 53.63 | 0 | 24-HR | SUSDSCR | 1ST | 23122524 | Acute
490055_5035755 | 490055 | 5035755 | 0.01894 | 50.79 | 50.79 | 0 | 24-HR | SUSDSCR | 1ST | 23122524 | Acute
490055_5035558 | 490055 | 5035557.5 | 0.01904 | 50.8 | 50.8 | 0 | 24-HR | SUSDSCR | 1ST | 21111824 | Acute
490055_5035360 | 490055 | 5035359.5 | 0.02404 | 50.9 | 50.9 | 0 | 24-HR | SUSDSCR | 1ST | 21111824 | Acute
490055_5035162 | 490055 | 5035162 | 0.0244 | 50.96 | 50.96 | 0 | 24-HR | SUSDSCR | 1ST | 21111824 | Acute
490055_5034965 | 490055 | 5034964.5 | 0.02051 | 50.96 | 50.96 | 0 | 24-HR | SUSDSCR | 1ST | 21111824 | Acute
490055_5034767 | 490055 | 5034766.5 | 0.02087 | 51.05 | 51.05 | 0 | 24-HR | SUSDSCR | 1ST | 22100424 | Acute
490055_5034569 | 490055 | 5034569 | 0.02288 | 51.15 | 51.15 | 0 | 24-HR | SUSDSCR | 1ST | 22080324 | Acute
490055_5034371 | 490055 | 5034371 | 0.02273 | 51.42 | 51.42 | 0 | 24-HR | SUSDSCR | 1ST | 22080324 | Acute
490055_5034174 | 490055 | 5034173.5 | 0.02439 | 51.83 | 51.83 | 0 | 24-HR | SUSDSCR | 1ST | 23122024 | Acute
490055_5033976 | 490055 | 5033975.5 | 0.02248 | 52.21 | 53.22 | 0 | 24-HR | SUSDSCR | 1ST | 24052524 | Acute
490055_5033778 | 490055 | 5033778 | 0.0226 | 52.34 | 52.34 | 0 | 24-HR | SUSDSCR | 1ST | 24052524 | Acute
490055_5033580 | 490055 | 5033580 | 0.02268 | 52.77 | 52.77 | 0 | 24-HR | SUSDSCR | 1ST | 20120324 | Acute
490055_5033383 | 490055 | 5033382.5 | 0.03233 | 52.2 | 52.2 | 0 | 24-HR | SUSDSCR | 1ST | 20120324 | Acute
490055_5033185 | 490055 | 5033184.5 | 0.03968 | 52.78 | 52.78 | 0 | 24-HR | SUSDSCR | 1ST | 20120324 | Acute
490055_5032987 | 490055 | 5032987 | 0.04044 | 53.94 | 53.94 | 0 | 24-HR | SUSDSCR | 1ST | 20120324 | Acute
490055_5032790 | 490055 | 5032789.5 | 0.0376 | 53.02 | 53.02 | 0 | 24-HR | SUSDSCR | 1ST | 22012824 | Acute
490055_5032592 | 490055 | 5032591.5 | 0.03752 | 52.85 | 52.85 | 0 | 24-HR | SUSDSCR | 1ST | 22012824 | Acute
490055_5032394 | 490055 | 5032394 | 0.03884 | 52.2 | 52.2 | 0 | 24-HR | SUSDSCR | 1ST | 23100724 | Acute
490055_5032196 | 490055 | 5032196 | 0.04042 | 52.31 | 52.31 | 0 | 24-HR | SUSDSCR | 1ST | 23100724 | Acute
490055_5031999 | 490055 | 5031998.5 | 0.03928 | 52.99 | 52.99 | 0 | 24-HR | SUSDSCR | 1ST | 23112824 | Acute
490055_5031801 | 490055 | 5031800.5 | 0.03979 | 51.97 | 51.97 | 0 | 24-HR | SUSDSCR | 1ST | 23103024 | Acute
490055_5031603 | 490055 | 5031603 | 0.03691 | 50.32 | 50.32 | 0 | 24-HR | SUSDSCR | 1ST | 23112024 | Acute
490055_5031405 | 490055 | 5031405 | 0.04136 | 50.32 | 50.32 | 0 | 24-HR | SUSDSCR | 1ST | 23112024 | Acute
490055_5031208 | 490055 | 5031207.5 | 0.04306 | 50.03 | 50.03 | 0 | 24-HR | SUSDSCR | 1ST | 23112024 | Acute
490055_5031010 | 490055 | 5031009.5 | 0.04235 | 49.77 | 49.77 | 0 | 24-HR | SUSDSCR | 1ST | 23112024 | Acute
490055_5030812 | 490055 | 5030812 | 0.03986 | 49.81 | 49.81 | 0 | 24-HR | SUSDSCR | 1ST | 23112024 | Acute
490055_5030615 | 490055 | 5030614.5 | 0.03606 | 50.26 | 50.26 | 0 | 24-HR | SUSDSCR | 1ST | 23112024 | Acute
490055_5030417 | 490055 | 5030416.5 | 0.03103 | 50.08 | 50.08 | 0 | 24-HR | SUSDSCR | 1ST | 23112024 | Acute
490055_5030219 | 490055 | 5030219 | 0.02565 | 49.82 | 49.82 | 0 | 24-HR | SUSDSCR | 1ST | 24101124 | Acute
490055_5030021 | 490055 | 5030021 | 0.02487 | 49.82 | 49.82 | 0 | 24-HR | SUSDSCR | 1ST | 20031124 | Acute
490055_5029824 | 490055 | 5029823.5 | 0.02609 | 50.03 | 50.03 | 0 | 24-HR | SUSDSCR | 1ST | 23102924 | Acute
490055_5029626 | 490055 | 5029625.5 | 0.02739 | 49.95 | 49.95 | 0 | 24-HR | SUSDSCR | 1ST | 23102924 | Acute
490055_5029428 | 490055 | 5029428 | 0.02805 | 50.29 | 50.29 | 0 | 24-HR | SUSDSCR | 1ST | 23102924 | Acute
490055_5029230 | 490055 | 5029230 | 0.0306 | 51 | 51 | 0 | 24-HR | SUSDSCR | 1ST | 22020524 | Acute
490055_5029033 | 490055 | 5029032.5 | 0.03313 | 52.5 | 52.5 | 0 | 24-HR | SUSDSCR | 1ST | 22020524 | Acute
490055_5028835 | 490055 | 5028834.5 | 0.0336 | 56.16 | 92 | 0 | 24-HR | SUSDSCR | 1ST | 22020524 | Acute
490055_5028637 | 490055 | 5028637 | 0.03327 | 62.53 | 97.76 | 0 | 24-HR | SUSDSCR | 1ST | 22020524 | Acute
490255_5037337 | 490255 | 5037337 | 0.0171 | 62.07 | 62.61 | 0 | 24-HR | SUSDSCR | 1ST | 20122024 | Acute
490255_5037140 | 490255 | 5037139.5 | 0.01587 | 56.76 | 56.76 | 0 | 24-HR | SUSDSCR | 1ST | 20122024 | Acute
490255_5036942 | 490255 | 5036941.5 | 0.01473 | 53.4 | 54.47 | 0 | 24-HR | SUSDSCR | 1ST | 23122524 | Acute
490255_5036744 | 490255 | 5036744 | 0.01427 | 49.17 | 49.17 | 0 | 24-HR | SUSDSCR | 1ST | 23122524 | Acute
490255_5036546 | 490255 | 5036546 | 0.01511 | 54.66 | 54.66 | 0 | 24-HR | SUSDSCR | 1ST | 23122524 | Acute
490255_5036349 | 490255 | 5036348.5 | 0.01635 | 51.84 | 51.84 | 0 | 24-HR | SUSDSCR | 1ST | 23122524 | Acute
490255_5036151 | 490255 | 5036150.5 | 0.01782 | 50.36 | 50.36 | 0 | 24-HR | SUSDSCR | 1ST | 23122524 | Acute
490255_5035953 | 490255 | 5035953 | 0.01867 | 50.43 | 50.43 | 0 | 24-HR | SUSDSCR | 1ST | 23122524 | Acute
490255_5035755 | 490255 | 5035755 | 0.01811 | 51.08 | 51.08 | 0 | 24-HR | SUSDSCR | 1ST | 23122524 | Acute
490255_5035558 | 490255 | 5035557.5 | 0.01998 | 56.27 | 56.27 | 0 | 24-HR | SUSDSCR | 1ST | 21111824 | Acute
490255_5035360 | 490255 | 5035359.5 | 0.02373 | 51.46 | 128 | 0 | 24-HR | SUSDSCR | 1ST | 21111824 | Acute
490255_5035162 | 490255 | 5035162 | 0.02377 | 51.78 | 51.78 | 0 | 24-HR | SUSDSCR | 1ST | 21111824 | Acute
490255_5034965 | 490255 | 5034964.5 | 0.0199 | 51.69 | 51.69 | 0 | 24-HR | SUSDSCR | 1ST | 21111824 | Acute
490255_5034767 | 490255 | 5034766.5 | 0.02026 | 51.65 | 51.65 | 0 | 24-HR | SUSDSCR | 1ST | 22100424 | Acute
490255_5034569 | 490255 | 5034569 | 0.02249 | 52.39 | 52.39 | 0 | 24-HR | SUSDSCR | 1ST | 22080324 | Acute
490255_5034371 | 490255 | 5034371 | 0.02272 | 51.96 | 51.96 | 0 | 24-HR | SUSDSCR | 1ST | 22080324 | Acute
490255_5034174 | 490255 | 5034173.5 | 0.02376 | 52.43 | 52.43 | 0 | 24-HR | SUSDSCR | 1ST | 23122024 | Acute
490255_5033976 | 490255 | 5033975.5 | 0.02198 | 52.41 | 52.41 | 0 | 24-HR | SUSDSCR | 1ST | 23122024 | Acute
490255_5033778 | 490255 | 5033778 | 0.02244 | 52.41 | 52.71 | 0 | 24-HR | SUSDSCR | 1ST | 24052524 | Acute
490255_5033580 | 490255 | 5033580 | 0.02178 | 52.06 | 52.06 | 0 | 24-HR | SUSDSCR | 1ST | 24122024 | Acute
490255_5033383 | 490255 | 5033382.5 | 0.02877 | 53.03 | 53.03 | 0 | 24-HR | SUSDSCR | 1ST | 20120324 | Acute
490255_5033185 | 490255 | 5033184.5 | 0.03675 | 52.04 | 52.04 | 0 | 24-HR | SUSDSCR | 1ST | 20120324 | Acute
490255_5032987 | 490255 | 5032987 | 0.03969 | 51.87 | 51.87 | 0 | 24-HR | SUSDSCR | 1ST | 20120324 | Acute
490255_5032790 | 490255 | 5032789.5 | 0.03584 | 52.52 | 52.52 | 0 | 24-HR | SUSDSCR | 1ST | 20120324 | Acute
490255_5032592 | 490255 | 5032591.5 | 0.03792 | 54.01 | 54.01 | 0 | 24-HR | SUSDSCR | 1ST | 22012824 | Acute
490255_5032394 | 490255 | 5032394 | 0.03612 | 53.33 | 53.33 | 0 | 24-HR | SUSDSCR | 1ST | 23100724 | Acute
490255_5032196 | 490255 | 5032196 | 0.03933 | 53.83 | 53.83 | 0 | 24-HR | SUSDSCR | 1ST | 23100724 | Acute
490255_5031999 | 490255 | 5031998.5 | 0.03913 | 52.92 | 52.92 | 0 | 24-HR | SUSDSCR | 1ST | 23100724 | Acute
490255_5031801 | 490255 | 5031800.5 | 0.03892 | 52.32 | 53.4 | 0 | 24-HR | SUSDSCR | 1ST | 23112824 | Acute
490255_5031603 | 490255 | 5031603 | 0.03804 | 51.26 | 53.56 | 0 | 24-HR | SUSDSCR | 1ST | 23103024 | Acute
490255_5031405 | 490255 | 5031405 | 0.03741 | 50.4 | 50.4 | 0 | 24-HR | SUSDSCR | 1ST | 23112024 | Acute
490255_5031208 | 490255 | 5031207.5 | 0.04087 | 50.46 | 50.46 | 0 | 24-HR | SUSDSCR | 1ST | 23112024 | Acute
490255_5031010 | 490255 | 5031009.5 | 0.04184 | 50.36 | 50.36 | 0 | 24-HR | SUSDSCR | 1ST | 23112024 | Acute
490255_5030812 | 490255 | 5030812 | 0.04078 | 50.32 | 50.32 | 0 | 24-HR | SUSDSCR | 1ST | 23112024 | Acute
490255_5030615 | 490255 | 5030614.5 | 0.03811 | 50.02 | 50.02 | 0 | 24-HR | SUSDSCR | 1ST | 23112024 | Acute
490255_5030417 | 490255 | 5030416.5 | 0.03428 | 49.91 | 49.91 | 0 | 24-HR | SUSDSCR | 1ST | 23112024 | Acute
490255_5030219 | 490255 | 5030219 | 0.02955 | 49.93 | 49.93 | 0 | 24-HR | SUSDSCR | 1ST | 23112024 | Acute
490255_5030021 | 490255 | 5030021 | 0.0246 | 50.03 | 50.03 | 0 | 24-HR | SUSDSCR | 1ST | 24101124 | Acute
490255_5029824 | 490255 | 5029823.5 | 0.02402 | 49.98 | 49.98 | 0 | 24-HR | SUSDSCR | 1ST | 20031124 | Acute
490255_5029626 | 490255 | 5029625.5 | 0.02513 | 49.97 | 49.97 | 0 | 24-HR | SUSDSCR | 1ST | 23102924 | Acute
490255_5029428 | 490255 | 5029428 | 0.02644 | 50.08 | 50.08 | 0 | 24-HR | SUSDSCR | 1ST | 23102924 | Acute
490255_5029230 | 490255 | 5029230 | 0.02709 | 49.98 | 49.98 | 0 | 24-HR | SUSDSCR | 1ST | 23102924 | Acute
490255_5029033 | 490255 | 5029032.5 | 0.0291 | 50.85 | 50.85 | 0 | 24-HR | SUSDSCR | 1ST | 22020524 | Acute
490255_5028835 | 490255 | 5028834.5 | 0.03193 | 52.12 | 52.12 | 0 | 24-HR | SUSDSCR | 1ST | 22020524 | Acute
490255_5028637 | 490255 | 5028637 | 0.03256 | 53.82 | 53.82 | 0 | 24-HR | SUSDSCR | 1ST | 22020524 | Acute
490455_5037337 | 490455 | 5037337 | 0.01656 | 60.94 | 60.94 | 0 | 24-HR | SUSDSCR | 1ST | 20122024 | Acute
490455_5037140 | 490455 | 5037139.5 | 0.01509 | 60.06 | 60.06 | 0 | 24-HR | SUSDSCR | 1ST | 20122024 | Acute
490455_5036942 | 490455 | 5036941.5 | 0.01419 | 54.79 | 57.34 | 0 | 24-HR | SUSDSCR | 1ST | 23122524 | Acute
490455_5036744 | 490455 | 5036744 | 0.01384 | 48.36 | 54.1 | 0 | 24-HR | SUSDSCR | 1ST | 23122524 | Acute
490455_5036546 | 490455 | 5036546 | 0.01486 | 53.02 | 53.02 | 0 | 24-HR | SUSDSCR | 1ST | 23122524 | Acute
490455_5036349 | 490455 | 5036348.5 | 0.01611 | 49.9 | 49.9 | 0 | 24-HR | SUSDSCR | 1ST | 23122524 | Acute
490455_5036151 | 490455 | 5036150.5 | 0.0175 | 49.99 | 49.99 | 0 | 24-HR | SUSDSCR | 1ST | 23122524 | Acute
490455_5035953 | 490455 | 5035953 | 0.01808 | 50.67 | 131.02 | 0 | 24-HR | SUSDSCR | 1ST | 23122524 | Acute
490455_5035755 | 490455 | 5035755 | 0.01842 | 61.36 | 131.02 | 0 | 24-HR | SUSDSCR | 1ST | 23122524 | Acute
490455_5035558 | 490455 | 5035557.5 | 0.02025 | 56.9 | 131.02 | 0 | 24-HR | SUSDSCR | 1ST | 21111824 | Acute
490455_5035360 | 490455 | 5035359.5 | 0.02333 | 50.91 | 131.02 | 0 | 24-HR | SUSDSCR | 1ST | 21111824 | Acute
490455_5035162 | 490455 | 5035162 | 0.02281 | 50.43 | 131.02 | 0 | 24-HR | SUSDSCR | 1ST | 21111824 | Acute
490455_5034965 | 490455 | 5034964.5 | 0.0191 | 50.86 | 127.67 | 0 | 24-HR | SUSDSCR | 1ST | 21111824 | Acute
490455_5034767 | 490455 | 5034766.5 | 0.01957 | 51.38 | 51.38 | 0 | 24-HR | SUSDSCR | 1ST | 22100424 | Acute
490455_5034569 | 490455 | 5034569 | 0.02201 | 52.92 | 52.92 | 0 | 24-HR | SUSDSCR | 1ST | 22080324 | Acute
490455_5034371 | 490455 | 5034371 | 0.0228 | 53.23 | 53.23 | 0 | 24-HR | SUSDSCR | 1ST | 22080324 | Acute
490455_5034174 | 490455 | 5034173.5 | 0.02318 | 54.06 | 54.06 | 0 | 24-HR | SUSDSCR | 1ST | 23122024 | Acute
490455_5033976 | 490455 | 5033975.5 | 0.02218 | 53.96 | 53.96 | 0 | 24-HR | SUSDSCR | 1ST | 23122024 | Acute
490455_5033778 | 490455 | 5033778 | 0.02187 | 51.17 | 51.17 | 0 | 24-HR | SUSDSCR | 1ST | 24052524 | Acute
490455_5033580 | 490455 | 5033580 | 0.0213 | 53.29 | 53.29 | 0 | 24-HR | SUSDSCR | 1ST | 24122024 | Acute
490455_5033383 | 490455 | 5033382.5 | 0.02514 | 51.97 | 51.97 | 0 | 24-HR | SUSDSCR | 1ST | 20120324 | Acute
490455_5033185 | 490455 | 5033184.5 | 0.03367 | 52.22 | 52.22 | 0 | 24-HR | SUSDSCR | 1ST | 20120324 | Acute
490455_5032987 | 490455 | 5032987 | 0.03862 | 52.36 | 52.36 | 0 | 24-HR | SUSDSCR | 1ST | 20120324 | Acute
490455_5032790 | 490455 | 5032789.5 | 0.03728 | 52.44 | 52.44 | 0 | 24-HR | SUSDSCR | 1ST | 20120324 | Acute
490455_5032592 | 490455 | 5032591.5 | 0.0361 | 52.06 | 56.59 | 0 | 24-HR | SUSDSCR | 1ST | 22012824 | Acute
490455_5032394 | 490455 | 5032394 | 0.03533 | 51.8 | 56.45 | 0 | 24-HR | SUSDSCR | 1ST | 22012824 | Acute
490455_5032196 | 490455 | 5032196 | 0.03832 | 57.57 | 57.57 | 0 | 24-HR | SUSDSCR | 1ST | 23100724 | Acute
490455_5031999 | 490455 | 5031998.5 | 0.0397 | 57.16 | 57.16 | 0 | 24-HR | SUSDSCR | 1ST | 23100724 | Acute
490455_5031801 | 490455 | 5031800.5 | 0.03844 | 56.71 | 56.71 | 0 | 24-HR | SUSDSCR | 1ST | 23100724 | Acute
490455_5031603 | 490455 | 5031603 | 0.03921 | 55.94 | 55.94 | 0 | 24-HR | SUSDSCR | 1ST | 23103024 | Acute
490455_5031405 | 490455 | 5031405 | 0.03741 | 56.32 | 56.32 | 0 | 24-HR | SUSDSCR | 1ST | 23103024 | Acute
490455_5031208 | 490455 | 5031207.5 | 0.03859 | 54.79 | 54.79 | 0 | 24-HR | SUSDSCR | 1ST | 23112024 | Acute
490455_5031010 | 490455 | 5031009.5 | 0.04097 | 53.84 | 53.84 | 0 | 24-HR | SUSDSCR | 1ST | 23112024 | Acute
490455_5030812 | 490455 | 5030812 | 0.0412 | 53.27 | 70.64 | 0 | 24-HR | SUSDSCR | 1ST | 23112024 | Acute
490455_5030615 | 490455 | 5030614.5 | 0.03953 | 52.03 | 72.76 | 0 | 24-HR | SUSDSCR | 1ST | 23112024 | Acute
490455_5030417 | 490455 | 5030416.5 | 0.03677 | 51.67 | 71.84 | 0 | 24-HR | SUSDSCR | 1ST | 23112024 | Acute
490455_5030219 | 490455 | 5030219 | 0.03288 | 50.81 | 71.11 | 0 | 24-HR | SUSDSCR | 1ST | 23112024 | Acute
490455_5030021 | 490455 | 5030021 | 0.02824 | 50.21 | 50.21 | 0 | 24-HR | SUSDSCR | 1ST | 23112024 | Acute
490455_5029824 | 490455 | 5029823.5 | 0.02361 | 50.02 | 50.02 | 0 | 24-HR | SUSDSCR | 1ST | 24101124 | Acute
490455_5029626 | 490455 | 5029625.5 | 0.02321 | 50 | 50 | 0 | 24-HR | SUSDSCR | 1ST | 20031124 | Acute
490455_5029428 | 490455 | 5029428 | 0.02426 | 49.93 | 49.93 | 0 | 24-HR | SUSDSCR | 1ST | 21112424 | Acute
490455_5029230 | 490455 | 5029230 | 0.02553 | 50.04 | 50.04 | 0 | 24-HR | SUSDSCR | 1ST | 23102924 | Acute
490455_5029033 | 490455 | 5029032.5 | 0.02626 | 50.14 | 50.14 | 0 | 24-HR | SUSDSCR | 1ST | 23102924 | Acute
490455_5028835 | 490455 | 5028834.5 | 0.02765 | 50.63 | 50.63 | 0 | 24-HR | SUSDSCR | 1ST | 22020524 | Acute
490455_5028637 | 490455 | 5028637 | 0.03081 | 52.28 | 53.34 | 0 | 24-HR | SUSDSCR | 1ST | 22020524 | Acute
490655_5037337 | 490655 | 5037337 | 0.01534 | 58.44 | 58.44 | 0 | 24-HR | SUSDSCR | 1ST | 20122024 | Acute
490655_5037140 | 490655 | 5037139.5 | 0.01428 | 58.9 | 58.9 | 0 | 24-HR | SUSDSCR | 1ST | 23122524 | Acute
490655_5036942 | 490655 | 5036941.5 | 0.01355 | 52.92 | 57.84 | 0 | 24-HR | SUSDSCR | 1ST | 23122524 | Acute
490655_5036744 | 490655 | 5036744 | 0.01358 | 49.08 | 49.08 | 0 | 24-HR | SUSDSCR | 1ST | 23122524 | Acute
490655_5036546 | 490655 | 5036546 | 0.01455 | 49.34 | 49.34 | 0 | 24-HR | SUSDSCR | 1ST | 23122524 | Acute
490655_5036349 | 490655 | 5036348.5 | 0.01599 | 49.86 | 49.86 | 0 | 24-HR | SUSDSCR | 1ST | 23122524 | Acute
490655_5036151 | 490655 | 5036150.5 | 0.01715 | 49.84 | 131.02 | 0 | 24-HR | SUSDSCR | 1ST | 23122524 | Acute
490655_5035953 | 490655 | 5035953 | 0.01757 | 51.78 | 196.11 | 0 | 24-HR | SUSDSCR | 1ST | 23122524 | Acute
490655_5035755 | 490655 | 5035755 | 0.01838 | 69.89 | 131.02 | 0 | 24-HR | SUSDSCR | 1ST | 23122524 | Acute
490655_5035558 | 490655 | 5035557.5 | 0.02274 | 80.01 | 131.02 | 0 | 24-HR | SUSDSCR | 1ST | 21111824 | Acute
490655_5035360 | 490655 | 5035359.5 | 0.02907 | 83.5 | 131.02 | 0 | 24-HR | SUSDSCR | 1ST | 21111824 | Acute
490655_5035162 | 490655 | 5035162 | 0.02416 | 61.47 | 200.62 | 0 | 24-HR | SUSDSCR | 1ST | 21111824 | Acute
490655_5034965 | 490655 | 5034964.5 | 0.01859 | 51.89 | 201.02 | 0 | 24-HR | SUSDSCR | 1ST | 21111824 | Acute
490655_5034767 | 490655 | 5034766.5 | 0.01907 | 52.35 | 200.73 | 0 | 24-HR | SUSDSCR | 1ST | 22100424 | Acute
490655_5034569 | 490655 | 5034569 | 0.02157 | 53.78 | 53.78 | 0 | 24-HR | SUSDSCR | 1ST | 22080324 | Acute
490655_5034371 | 490655 | 5034371 | 0.02287 | 54.76 | 54.76 | 0 | 24-HR | SUSDSCR | 1ST | 22080324 | Acute
490655_5034174 | 490655 | 5034173.5 | 0.0226 | 55.06 | 55.06 | 0 | 24-HR | SUSDSCR | 1ST | 23121424 | Acute
490655_5033976 | 490655 | 5033975.5 | 0.02192 | 52.3 | 52.3 | 0 | 24-HR | SUSDSCR | 1ST | 23122024 | Acute
490655_5033778 | 490655 | 5033778 | 0.02175 | 54.03 | 54.03 | 0 | 24-HR | SUSDSCR | 1ST | 24052524 | Acute
490655_5033580 | 490655 | 5033580 | 0.02052 | 52.57 | 52.57 | 0 | 24-HR | SUSDSCR | 1ST | 24122024 | Acute
490655_5033383 | 490655 | 5033382.5 | 0.0222 | 53.38 | 53.38 | 0 | 24-HR | SUSDSCR | 1ST | 20120324 | Acute
490655_5033185 | 490655 | 5033184.5 | 0.03193 | 58.8 | 88.45 | 0 | 24-HR | SUSDSCR | 1ST | 20120324 | Acute
490655_5032987 | 490655 | 5032987 | 0.04098 | 64.06 | 88.45 | 0 | 24-HR | SUSDSCR | 1ST | 20120324 | Acute
490655_5032790 | 490655 | 5032789.5 | 0.04165 | 62.71 | 62.71 | 0 | 24-HR | SUSDSCR | 1ST | 20120324 | Acute
490655_5032592 | 490655 | 5032591.5 | 0.03393 | 53.86 | 60.01 | 0 | 24-HR | SUSDSCR | 1ST | 22012824 | Acute
490655_5032394 | 490655 | 5032394 | 0.03599 | 53.39 | 91.17 | 0 | 24-HR | SUSDSCR | 1ST | 22012824 | Acute
490655_5032196 | 490655 | 5032196 | 0.03429 | 52.96 | 52.96 | 0 | 24-HR | SUSDSCR | 1ST | 23100724 | Acute
490655_5031999 | 490655 | 5031998.5 | 0.03702 | 53.29 | 53.29 | 0 | 24-HR | SUSDSCR | 1ST | 23100724 | Acute
490655_5031801 | 490655 | 5031800.5 | 0.03888 | 58.41 | 71.76 | 0 | 24-HR | SUSDSCR | 1ST | 23100724 | Acute
490655_5031603 | 490655 | 5031603 | 0.0388 | 58.55 | 58.55 | 0 | 24-HR | SUSDSCR | 1ST | 23112824 | Acute
490655_5031405 | 490655 | 5031405 | 0.04195 | 63.9 | 63.9 | 0 | 24-HR | SUSDSCR | 1ST | 23103024 | Acute
490655_5031208 | 490655 | 5031207.5 | 0.03817 | 73.38 | 73.38 | 0 | 24-HR | SUSDSCR | 1ST | 23103024 | Acute
490655_5031010 | 490655 | 5031009.5 | 0.04038 | 61.31 | 75.62 | 0 | 24-HR | SUSDSCR | 1ST | 23112024 | Acute
490655_5030812 | 490655 | 5030812 | 0.04322 | 63.74 | 63.74 | 0 | 24-HR | SUSDSCR | 1ST | 23112024 | Acute
490655_5030615 | 490655 | 5030614.5 | 0.04203 | 72.26 | 72.26 | 0 | 24-HR | SUSDSCR | 1ST | 23112024 | Acute
490655_5030417 | 490655 | 5030416.5 | 0.04059 | 71.58 | 71.58 | 0 | 24-HR | SUSDSCR | 1ST | 23112024 | Acute
490655_5030219 | 490655 | 5030219 | 0.03865 | 68.12 | 103.5 | 0 | 24-HR | SUSDSCR | 1ST | 23112024 | Acute
490655_5030021 | 490655 | 5030021 | 0.0358 | 64.98 | 103.09 | 0 | 24-HR | SUSDSCR | 1ST | 22021224 | Acute
490655_5029824 | 490655 | 5029823.5 | 0.02746 | 52.35 | 105.94 | 0 | 24-HR | SUSDSCR | 1ST | 22021224 | Acute
490655_5029626 | 490655 | 5029625.5 | 0.02277 | 50.71 | 50.71 | 0 | 24-HR | SUSDSCR | 1ST | 24101124 | Acute
490655_5029428 | 490655 | 5029428 | 0.02254 | 50.44 | 50.44 | 0 | 24-HR | SUSDSCR | 1ST | 21112424 | Acute
490655_5029230 | 490655 | 5029230 | 0.02381 | 50.2 | 50.2 | 0 | 24-HR | SUSDSCR | 1ST | 21112424 | Acute
490655_5029033 | 490655 | 5029032.5 | 0.02476 | 50.58 | 50.58 | 0 | 24-HR | SUSDSCR | 1ST | 23102924 | Acute
490655_5028835 | 490655 | 5028834.5 | 0.02543 | 50.05 | 50.05 | 0 | 24-HR | SUSDSCR | 1ST | 23102924 | Acute
490655_5028637 | 490655 | 5028637 | 0.02629 | 50.61 | 50.61 | 0 | 24-HR | SUSDSCR | 1ST | 22020524 | Acute
490855_5037337 | 490855 | 5037337 | 0.01388 | 54.11 | 54.11 | 0 | 24-HR | SUSDSCR | 1ST | 23122524 | Acute
490855_5037140 | 490855 | 5037139.5 | 0.01342 | 54.66 | 54.66 | 0 | 24-HR | SUSDSCR | 1ST | 23122524 | Acute
490855_5036942 | 490855 | 5036941.5 | 0.01296 | 49.48 | 49.48 | 0 | 24-HR | SUSDSCR | 1ST | 23122524 | Acute
490855_5036744 | 490855 | 5036744 | 0.01337 | 49.24 | 49.24 | 0 | 24-HR | SUSDSCR | 1ST | 23122524 | Acute
490855_5036546 | 490855 | 5036546 | 0.01445 | 49.07 | 49.07 | 0 | 24-HR | SUSDSCR | 1ST | 23122524 | Acute
490855_5036349 | 490855 | 5036348.5 | 0.01577 | 48.92 | 126.46 | 0 | 24-HR | SUSDSCR | 1ST | 23122524 | Acute
490855_5036151 | 490855 | 5036150.5 | 0.01681 | 50.27 | 201.02 | 0 | 24-HR | SUSDSCR | 1ST | 23122524 | Acute
490855_5035953 | 490855 | 5035953 | 0.01765 | 59.1 | 201.02 | 0 | 24-HR | SUSDSCR | 1ST | 23122524 | Acute
490855_5035755 | 490855 | 5035755 | 0.02008 | 88.46 | 131.02 | 0 | 24-HR | SUSDSCR | 1ST | 23122524 | Acute
490855_5035558 | 490855 | 5035557.5 | 0.03453 | 107.28 | 131.02 | 0 | 24-HR | SUSDSCR | 1ST | 21031224 | Acute
490855_5035360 | 490855 | 5035359.5 | 0.04448 | 107.66 | 126.73 | 0 | 24-HR | SUSDSCR | 1ST | 21031224 | Acute
490855_5035162 | 490855 | 5035162 | 0.02715 | 88.98 | 131.02 | 0 | 24-HR | SUSDSCR | 1ST | 21111824 | Acute
490855_5034965 | 490855 | 5034964.5 | 0.02026 | 64.45 | 201.02 | 0 | 24-HR | SUSDSCR | 1ST | 21111824 | Acute
490855_5034767 | 490855 | 5034766.5 | 0.01866 | 53.7 | 239.66 | 0 | 24-HR | SUSDSCR | 1ST | 22100424 | Acute
490855_5034569 | 490855 | 5034569 | 0.02084 | 53.68 | 241.41 | 0 | 24-HR | SUSDSCR | 1ST | 22080324 | Acute
490855_5034371 | 490855 | 5034371 | 0.02229 | 53.93 | 240.51 | 0 | 24-HR | SUSDSCR | 1ST | 22080324 | Acute
490855_5034174 | 490855 | 5034173.5 | 0.02196 | 55.41 | 55.41 | 0 | 24-HR | SUSDSCR | 1ST | 23121424 | Acute
490855_5033976 | 490855 | 5033975.5 | 0.02196 | 54.6 | 54.6 | 0 | 24-HR | SUSDSCR | 1ST | 23122024 | Acute
490855_5033778 | 490855 | 5033778 | 0.02089 | 53.69 | 298.51 | 0 | 24-HR | SUSDSCR | 1ST | 24052524 | Acute
490855_5033580 | 490855 | 5033580 | 0.02027 | 52.68 | 298.2 | 0 | 24-HR | SUSDSCR | 1ST | 24052524 | Acute
490855_5033383 | 490855 | 5033382.5 | 0.02107 | 58.39 | 88.31 | 0 | 24-HR | SUSDSCR | 1ST | 23122424 | Acute
490855_5033185 | 490855 | 5033184.5 | 0.02894 | 72.49 | 88.45 | 0 | 24-HR | SUSDSCR | 1ST | 20120324 | Acute
490855_5032987 | 490855 | 5032987 | 0.03708 | 82.92 | 82.92 | 0 | 24-HR | SUSDSCR | 1ST | 20120324 | Acute
490855_5032790 | 490855 | 5032789.5 | 0.04179 | 67.62 | 67.62 | 0 | 24-HR | SUSDSCR | 1ST | 20120324 | Acute
490855_5032592 | 490855 | 5032591.5 | 0.03777 | 61.79 | 91.17 | 0 | 24-HR | SUSDSCR | 1ST | 20120324 | Acute
490855_5032394 | 490855 | 5032394 | 0.03928 | 68.81 | 91.17 | 0 | 24-HR | SUSDSCR | 1ST | 22012824 | Acute
490855_5032196 | 490855 | 5032196 | 0.03779 | 67.42 | 90.94 | 0 | 24-HR | SUSDSCR | 1ST | 22012824 | Acute
490855_5031999 | 490855 | 5031998.5 | 0.03674 | 59.17 | 343.63 | 0 | 24-HR | SUSDSCR | 1ST | 23100724 | Acute
490855_5031801 | 490855 | 5031800.5 | 0.03988 | 73.95 | 73.95 | 0 | 24-HR | SUSDSCR | 1ST | 23103124 | Acute
490855_5031603 | 490855 | 5031603 | 0.03965 | 64.22 | 125.6 | 0 | 24-HR | SUSDSCR | 1ST | 23100724 | Acute
490855_5031405 | 490855 | 5031405 | 0.03858 | 59.74 | 126.26 | 0 | 24-HR | SUSDSCR | 1ST | 23112824 | Acute
490855_5031208 | 490855 | 5031207.5 | 0.03907 | 61.74 | 119.39 | 0 | 24-HR | SUSDSCR | 1ST | 23103024 | Acute
490855_5031010 | 490855 | 5031009.5 | 0.03772 | 66.78 | 66.78 | 0 | 24-HR | SUSDSCR | 1ST | 23112024 | Acute
490855_5030812 | 490855 | 5030812 | 0.04051 | 70.38 | 70.38 | 0 | 24-HR | SUSDSCR | 1ST | 23112024 | Acute
490855_5030615 | 490855 | 5030614.5 | 0.04078 | 74.6 | 74.6 | 0 | 24-HR | SUSDSCR | 1ST | 23112024 | Acute
490855_5030417 | 490855 | 5030416.5 | 0.03929 | 79.25 | 85.95 | 0 | 24-HR | SUSDSCR | 1ST | 23112024 | Acute
490855_5030219 | 490855 | 5030219 | 0.03726 | 88.35 | 101.72 | 0 | 24-HR | SUSDSCR | 1ST | 23112024 | Acute
490855_5030021 | 490855 | 5030021 | 0.03563 | 79.88 | 105.94 | 0 | 24-HR | SUSDSCR | 1ST | 23112024 | Acute
490855_5029824 | 490855 | 5029823.5 | 0.03159 | 58.13 | 106 | 0 | 24-HR | SUSDSCR | 1ST | 22021224 | Acute
490855_5029626 | 490855 | 5029625.5 | 0.02666 | 52.64 | 52.64 | 0 | 24-HR | SUSDSCR | 1ST | 22021224 | Acute
490855_5029428 | 490855 | 5029428 | 0.02213 | 52.65 | 52.65 | 0 | 24-HR | SUSDSCR | 1ST | 24101124 | Acute
490855_5029230 | 490855 | 5029230 | 0.02231 | 52.18 | 52.18 | 0 | 24-HR | SUSDSCR | 1ST | 21112424 | Acute
490855_5029033 | 490855 | 5029032.5 | 0.02369 | 52.62 | 52.62 | 0 | 24-HR | SUSDSCR | 1ST | 21112424 | Acute
490855_5028835 | 490855 | 5028834.5 | 0.0241 | 51.54 | 51.54 | 0 | 24-HR | SUSDSCR | 1ST | 23102924 | Acute
490855_5028637 | 490855 | 5028637 | 0.0247 | 50.56 | 50.56 | 0 | 24-HR | SUSDSCR | 1ST | 23102924 | Acute
491055_5037337 | 491055 | 5037337 | 0.01301 | 48.38 | 48.38 | 0 | 24-HR | SUSDSCR | 1ST | 23122524 | Acute
491055_5037140 | 491055 | 5037139.5 | 0.01264 | 49.23 | 49.23 | 0 | 24-HR | SUSDSCR | 1ST | 23122524 | Acute
491055_5036942 | 491055 | 5036941.5 | 0.0126 | 48.78 | 48.78 | 0 | 24-HR | SUSDSCR | 1ST | 23122524 | Acute
491055_5036744 | 491055 | 5036744 | 0.01319 | 48.53 | 48.53 | 0 | 24-HR | SUSDSCR | 1ST | 23122524 | Acute
491055_5036546 | 491055 | 5036546 | 0.01437 | 49.06 | 49.06 | 0 | 24-HR | SUSDSCR | 1ST | 23122524 | Acute
491055_5036349 | 491055 | 5036348.5 | 0.01559 | 48.96 | 223.02 | 0 | 24-HR | SUSDSCR | 1ST | 23122524 | Acute
491055_5036151 | 491055 | 5036150.5 | 0.01635 | 49.37 | 223.11 | 0 | 24-HR | SUSDSCR | 1ST | 23122524 | Acute
491055_5035953 | 491055 | 5035953 | 0.01792 | 66.53 | 223.05 | 0 | 24-HR | SUSDSCR | 1ST | 23122524 | Acute
491055_5035755 | 491055 | 5035755 | 0.02543 | 105.2 | 131.02 | 0 | 24-HR | SUSDSCR | 1ST | 23122524 | Acute
491055_5035558 | 491055 | 5035557.5 | 0.02833 | 127.43 | 130.75 | 0 | 24-HR | SUSDSCR | 1ST | 21031224 | Acute
491055_5035360 | 491055 | 5035359.5 | 0.04494 | 107.76 | 131.02 | 0 | 24-HR | SUSDSCR | 1ST | 21031224 | Acute
491055_5035162 | 491055 | 5035162 | 0.02448 | 81.58 | 201.02 | 0 | 24-HR | SUSDSCR | 1ST | 21111824 | Acute
491055_5034965 | 491055 | 5034964.5 | 0.01926 | 70.74 | 239.29 | 0 | 24-HR | SUSDSCR | 1ST | 21111824 | Acute
491055_5034767 | 491055 | 5034766.5 | 0.01976 | 66.56 | 252.61 | 0 | 24-HR | SUSDSCR | 1ST | 22100424 | Acute
491055_5034569 | 491055 | 5034569 | 0.02121 | 58.44 | 307.21 | 0 | 24-HR | SUSDSCR | 1ST | 22080324 | Acute
491055_5034371 | 491055 | 5034371 | 0.02256 | 56.74 | 307.39 | 0 | 24-HR | SUSDSCR | 1ST | 22080324 | Acute
491055_5034174 | 491055 | 5034173.5 | 0.02108 | 55.36 | 307.39 | 0 | 24-HR | SUSDSCR | 1ST | 23121424 | Acute
491055_5033976 | 491055 | 5033975.5 | 0.02211 | 56.7 | 307.39 | 0 | 24-HR | SUSDSCR | 1ST | 23121424 | Acute
491055_5033778 | 491055 | 5033778 | 0.02035 | 55.3 | 307.39 | 0 | 24-HR | SUSDSCR | 1ST | 24052524 | Acute
491055_5033580 | 491055 | 5033580 | 0.02027 | 52.83 | 307.39 | 0 | 24-HR | SUSDSCR | 1ST | 24052524 | Acute
491055_5033383 | 491055 | 5033382.5 | 0.02018 | 55.69 | 342.26 | 0 | 24-HR | SUSDSCR | 1ST | 23122424 | Acute
491055_5033185 | 491055 | 5033184.5 | 0.02543 | 59.43 | 343.83 | 0 | 24-HR | SUSDSCR | 1ST | 20120324 | Acute
491055_5032987 | 491055 | 5032987 | 0.03386 | 75.48 | 75.48 | 0 | 24-HR | SUSDSCR | 1ST | 20120324 | Acute
491055_5032790 | 491055 | 5032789.5 | 0.03971 | 72.3 | 339.5 | 0 | 24-HR | SUSDSCR | 1ST | 20120324 | Acute
491055_5032592 | 491055 | 5032591.5 | 0.03766 | 59.81 | 347 | 0 | 24-HR | SUSDSCR | 1ST | 20120324 | Acute
491055_5032394 | 491055 | 5032394 | 0.04241 | 88.42 | 90.78 | 0 | 24-HR | SUSDSCR | 1ST | 22012824 | Acute
491055_5032196 | 491055 | 5032196 | 0.04146 | 83.71 | 83.71 | 0 | 24-HR | SUSDSCR | 1ST | 22012824 | Acute
491055_5031999 | 491055 | 5031998.5 | 0.035 | 84.43 | 109.4 | 0 | 24-HR | SUSDSCR | 1ST | 23090124 | Acute
491055_5031801 | 491055 | 5031800.5 | 0.03947 | 86.81 | 124.58 | 0 | 24-HR | SUSDSCR | 1ST | 23103124 | Acute
491055_5031603 | 491055 | 5031603 | 0.04166 | 83.33 | 125.6 | 0 | 24-HR | SUSDSCR | 1ST | 23103124 | Acute
491055_5031405 | 491055 | 5031405 | 0.03884 | 70.23 | 345.85 | 0 | 24-HR | SUSDSCR | 1ST | 23112824 | Acute
491055_5031208 | 491055 | 5031207.5 | 0.04081 | 69.71 | 126.93 | 0 | 24-HR | SUSDSCR | 1ST | 23103024 | Acute
491055_5031010 | 491055 | 5031009.5 | 0.03809 | 63.85 | 119.01 | 0 | 24-HR | SUSDSCR | 1ST | 23103024 | Acute
491055_5030812 | 491055 | 5030812 | 0.03803 | 65.86 | 65.86 | 0 | 24-HR | SUSDSCR | 1ST | 23112024 | Acute
491055_5030615 | 491055 | 5030614.5 | 0.03909 | 76.14 | 76.14 | 0 | 24-HR | SUSDSCR | 1ST | 23112024 | Acute
491055_5030417 | 491055 | 5030416.5 | 0.03833 | 86.41 | 86.41 | 0 | 24-HR | SUSDSCR | 1ST | 22061524 | Acute
491055_5030219 | 491055 | 5030219 | 0.04515 | 102.56 | 102.56 | 0 | 24-HR | SUSDSCR | 1ST | 20100724 | Acute
491055_5030021 | 491055 | 5030021 | 0.03624 | 81.62 | 106 | 0 | 24-HR | SUSDSCR | 1ST | 23112024 | Acute
491055_5029824 | 491055 | 5029823.5 | 0.03435 | 60.36 | 106 | 0 | 24-HR | SUSDSCR | 1ST | 23112024 | Acute
491055_5029626 | 491055 | 5029625.5 | 0.02979 | 54.84 | 54.84 | 0 | 24-HR | SUSDSCR | 1ST | 22021224 | Acute
491055_5029428 | 491055 | 5029428 | 0.02588 | 53.38 | 53.38 | 0 | 24-HR | SUSDSCR | 1ST | 22021224 | Acute
491055_5029230 | 491055 | 5029230 | 0.02144 | 53.74 | 53.74 | 0 | 24-HR | SUSDSCR | 1ST | 24101124 | Acute
491055_5029033 | 491055 | 5029032.5 | 0.02232 | 55.03 | 55.03 | 0 | 24-HR | SUSDSCR | 1ST | 21112424 | Acute
491055_5028835 | 491055 | 5028834.5 | 0.02456 | 58.93 | 58.93 | 0 | 24-HR | SUSDSCR | 1ST | 21112424 | Acute
491055_5028637 | 491055 | 5028637 | 0.02345 | 52.46 | 52.46 | 0 | 24-HR | SUSDSCR | 1ST | 23102924 | Acute
491255_5037337 | 491255 | 5037337 | 0.01248 | 48.63 | 48.63 | 0 | 24-HR | SUSDSCR | 1ST | 23122524 | Acute
491255_5037140 | 491255 | 5037139.5 | 0.01219 | 49.04 | 49.04 | 0 | 24-HR | SUSDSCR | 1ST | 23122524 | Acute
491255_5036942 | 491255 | 5036941.5 | 0.01232 | 48.32 | 48.32 | 0 | 24-HR | SUSDSCR | 1ST | 23122524 | Acute
491255_5036744 | 491255 | 5036744 | 0.01307 | 48.01 | 48.01 | 0 | 24-HR | SUSDSCR | 1ST | 23122524 | Acute
491255_5036546 | 491255 | 5036546 | 0.01422 | 47.88 | 223.11 | 0 | 24-HR | SUSDSCR | 1ST | 23122524 | Acute
491255_5036349 | 491255 | 5036348.5 | 0.01535 | 48.52 | 223.11 | 0 | 24-HR | SUSDSCR | 1ST | 23122524 | Acute
491255_5036151 | 491255 | 5036150.5 | 0.01599 | 50.19 | 223.11 | 0 | 24-HR | SUSDSCR | 1ST | 23122524 | Acute
491255_5035953 | 491255 | 5035953 | 0.01834 | 81.56 | 223.11 | 0 | 24-HR | SUSDSCR | 1ST | 23122524 | Acute
491255_5035755 | 491255 | 5035755 | 0.02604 | 117.4 | 117.4 | 0 | 24-HR | SUSDSCR | 1ST | 22012324 | Acute
491255_5035558 | 491255 | 5035557.5 | 0.05676 | 114.07 | 201.02 | 0 | 24-HR | SUSDSCR | 1ST | 21031224 | Acute
491255_5035360 | 491255 | 5035359.5 | 0.03669 | 98.22 | 223.02 | 0 | 24-HR | SUSDSCR | 1ST | 21031224 | Acute
491255_5035162 | 491255 | 5035162 | 0.04655 | 104.35 | 201.02 | 0 | 24-HR | SUSDSCR | 1ST | 21031224 | Acute
491255_5034965 | 491255 | 5034964.5 | 0.02121 | 86.59 | 242.16 | 0 | 24-HR | SUSDSCR | 1ST | 22111324 | Acute
491255_5034767 | 491255 | 5034766.5 | 0.01929 | 74.72 | 298.33 | 0 | 24-HR | SUSDSCR | 1ST | 22100424 | Acute
491255_5034569 | 491255 | 5034569 | 0.02179 | 62.53 | 307.39 | 0 | 24-HR | SUSDSCR | 1ST | 22080324 | Acute
491255_5034371 | 491255 | 5034371 | 0.02318 | 60.34 | 307.39 | 0 | 24-HR | SUSDSCR | 1ST | 22080324 | Acute
491255_5034174 | 491255 | 5034173.5 | 0.02159 | 60.65 | 307.39 | 0 | 24-HR | SUSDSCR | 1ST | 23121424 | Acute
491255_5033976 | 491255 | 5033975.5 | 0.02325 | 61.3 | 307.39 | 0 | 24-HR | SUSDSCR | 1ST | 23121424 | Acute
491255_5033778 | 491255 | 5033778 | 0.01947 | 55.24 | 344.08 | 0 | 24-HR | SUSDSCR | 1ST | 24052524 | Acute
491255_5033580 | 491255 | 5033580 | 0.02035 | 54.57 | 345.72 | 0 | 24-HR | SUSDSCR | 1ST | 24052524 | Acute
491255_5033383 | 491255 | 5033382.5 | 0.02133 | 62.76 | 346.6 | 0 | 24-HR | SUSDSCR | 1ST | 23122424 | Acute
491255_5033185 | 491255 | 5033184.5 | 0.02337 | 63.51 | 347 | 0 | 24-HR | SUSDSCR | 1ST | 20012024 | Acute
491255_5032987 | 491255 | 5032987 | 0.0306 | 60.8 | 347 | 0 | 24-HR | SUSDSCR | 1ST | 20120324 | Acute
491255_5032790 | 491255 | 5032789.5 | 0.03755 | 71.79 | 347 | 0 | 24-HR | SUSDSCR | 1ST | 20120324 | Acute
491255_5032592 | 491255 | 5032591.5 | 0.03959 | 68.78 | 347 | 0 | 24-HR | SUSDSCR | 1ST | 20120324 | Acute
491255_5032394 | 491255 | 5032394 | 0.03487 | 76.67 | 347 | 0 | 24-HR | SUSDSCR | 1ST | 20120324 | Acute
491255_5032196 | 491255 | 5032196 | 0.04353 | 86.91 | 347 | 0 | 24-HR | SUSDSCR | 1ST | 22012824 | Acute
491255_5031999 | 491255 | 5031998.5 | 0.05113 | 101.52 | 339.5 | 0 | 24-HR | SUSDSCR | 1ST | 22012824 | Acute
491255_5031801 | 491255 | 5031800.5 | 0.04828 | 105.81 | 122.47 | 0 | 24-HR | SUSDSCR | 1ST | 23112924 | Acute
491255_5031603 | 491255 | 5031603 | 0.05066 | 107.6 | 124.36 | 0 | 24-HR | SUSDSCR | 1ST | 24031724 | Acute
491255_5031405 | 491255 | 5031405 | 0.0459 | 93.74 | 129.36 | 0 | 24-HR | SUSDSCR | 1ST | 23121624 | Acute
491255_5031208 | 491255 | 5031207.5 | 0.03993 | 80.04 | 346.97 | 0 | 24-HR | SUSDSCR | 1ST | 23121624 | Acute
491255_5031010 | 491255 | 5031009.5 | 0.03989 | 67.23 | 347 | 0 | 24-HR | SUSDSCR | 1ST | 23103024 | Acute
491255_5030812 | 491255 | 5030812 | 0.03543 | 74.6 | 78.43 | 0 | 24-HR | SUSDSCR | 1ST | 23103024 | Acute
491255_5030615 | 491255 | 5030614.5 | 0.03715 | 71.39 | 71.39 | 0 | 24-HR | SUSDSCR | 1ST | 23112024 | Acute
491255_5030417 | 491255 | 5030416.5 | 0.03765 | 82.65 | 103.57 | 0 | 24-HR | SUSDSCR | 1ST | 23112024 | Acute
491255_5030219 | 491255 | 5030219 | 0.04343 | 99.23 | 101.27 | 0 | 24-HR | SUSDSCR | 1ST | 22061524 | Acute
491255_5030021 | 491255 | 5030021 | 0.037 | 76.07 | 106 | 0 | 24-HR | SUSDSCR | 1ST | 23112024 | Acute
491255_5029824 | 491255 | 5029823.5 | 0.03544 | 59.64 | 106 | 0 | 24-HR | SUSDSCR | 1ST | 23112024 | Acute
491255_5029626 | 491255 | 5029625.5 | 0.03238 | 58.03 | 58.03 | 0 | 24-HR | SUSDSCR | 1ST | 23112024 | Acute
491255_5029428 | 491255 | 5029428 | 0.02924 | 56.25 | 56.25 | 0 | 24-HR | SUSDSCR | 1ST | 22021224 | Acute
491255_5029230 | 491255 | 5029230 | 0.02533 | 55.03 | 55.03 | 0 | 24-HR | SUSDSCR | 1ST | 22021224 | Acute
491255_5029033 | 491255 | 5029032.5 | 0.0207 | 53.9 | 53.9 | 0 | 24-HR | SUSDSCR | 1ST | 22112024 | Acute
491255_5028835 | 491255 | 5028834.5 | 0.02461 | 64.74 | 64.74 | 0 | 24-HR | SUSDSCR | 1ST | 21112424 | Acute
491255_5028637 | 491255 | 5028637 | 0.02587 | 63.99 | 63.99 | 0 | 24-HR | SUSDSCR | 1ST | 21112424 | Acute
488055_5031637 | 488055 | 5031637 | 0.04412 | 56.26 | 142.47 | 0 | 24-HR | SUSDSCR | 1ST | 22020524 | Acute
488055_5031437 | 488055 | 5031437 | 0.06323 | 82.34 | 142.47 | 0 | 24-HR | SUSDSCR | 1ST | 22020524 | Acute
488055_5031237 | 488055 | 5031237 | 0.08811 | 127.63 | 140.61 | 0 | 24-HR | SUSDSCR | 1ST | 22020524 | Acute
488055_5031037 | 488055 | 5031037 | 0.09817 | 120.37 | 140.26 | 0 | 24-HR | SUSDSCR | 1ST | 22020524 | Acute
488055_5030837 | 488055 | 5030837 | 0.06255 | 92.26 | 166.27 | 0 | 24-HR | SUSDSCR | 1ST | 24121024 | Acute
488055_5030637 | 488055 | 5030637 | 0.07602 | 97.82 | 166.27 | 0 | 24-HR | SUSDSCR | 1ST | 24121024 | Acute
488055_5030437 | 488055 | 5030437 | 0.06508 | 132.58 | 159.92 | 0 | 24-HR | SUSDSCR | 1ST | 24121024 | Acute
488055_5030237 | 488055 | 5030237 | 0.04019 | 140.6 | 140.6 | 0 | 24-HR | SUSDSCR | 1ST | 24121024 | Acute
488055_5030037 | 488055 | 5030037 | 0.04905 | 126.54 | 139.58 | 0 | 24-HR | SUSDSCR | 1ST | 23012324 | Acute
488055_5029837 | 488055 | 5029837 | 0.03554 | 129.21 | 133.34 | 0 | 24-HR | SUSDSCR | 1ST | 23123024 | Acute
488055_5029637 | 488055 | 5029637 | 0.04987 | 114.25 | 114.25 | 0 | 24-HR | SUSDSCR | 1ST | 24040524 | Acute
488055_5029437 | 488055 | 5029437 | 0.04321 | 96.7 | 243.95 | 0 | 24-HR | SUSDSCR | 1ST | 24070724 | Acute
488055_5029237 | 488055 | 5029237 | 0.02683 | 71.29 | 243.95 | 0 | 24-HR | SUSDSCR | 1ST | 24070724 | Acute
488055_5029037 | 488055 | 5029037 | 0.04914 | 100.1 | 243.95 | 0 | 24-HR | SUSDSCR | 1ST | 24040524 | Acute
488055_5028837 | 488055 | 5028837 | 0.05995 | 126.72 | 243.95 | 0 | 24-HR | SUSDSCR | 1ST | 24040524 | Acute
488055_5028637 | 488055 | 5028637 | 0.0407 | 98.34 | 243.95 | 0 | 24-HR | SUSDSCR | 1ST | 24040524 | Acute
487857_5031637 | 487857.28 | 5031637 | 0.04992 | 55.39 | 142.47 | 0 | 24-HR | SUSDSCR | 1ST | 22020524 | Acute
487857_5031437 | 487857.28 | 5031437 | 0.05779 | 79.15 | 142.47 | 0 | 24-HR | SUSDSCR | 1ST | 22020524 | Acute
487857_5031237 | 487857.28 | 5031237 | 0.06371 | 135.84 | 140.31 | 0 | 24-HR | SUSDSCR | 1ST | 22020524 | Acute
487857_5031037 | 487857.28 | 5031037 | 0.06399 | 134.58 | 140.97 | 0 | 24-HR | SUSDSCR | 1ST | 24121024 | Acute
487857_5030837 | 487857.28 | 5030837 | 0.0864 | 100.53 | 166.27 | 0 | 24-HR | SUSDSCR | 1ST | 24121024 | Acute
487857_5030637 | 487857.28 | 5030637 | 0.07429 | 127.32 | 165.72 | 0 | 24-HR | SUSDSCR | 1ST | 24121024 | Acute
487857_5030437 | 487857.28 | 5030437 | 0.0382 | 143.35 | 165.69 | 0 | 24-HR | SUSDSCR | 1ST | 24121024 | Acute
487857_5030237 | 487857.28 | 5030237 | 0.03318 | 149.99 | 163.89 | 0 | 24-HR | SUSDSCR | 1ST | 22012324 | Acute
487857_5030037 | 487857.28 | 5030037 | 0.03214 | 143.04 | 157.37 | 0 | 24-HR | SUSDSCR | 1ST | 24040524 | Acute
487857_5029837 | 487857.28 | 5029837 | 0.03962 | 134.95 | 151.62 | 0 | 24-HR | SUSDSCR | 1ST | 24040524 | Acute
487857_5029637 | 487857.28 | 5029637 | 0.08359 | 110.72 | 239.64 | 0 | 24-HR | SUSDSCR | 1ST | 24040524 | Acute
487857_5029437 | 487857.28 | 5029437 | 0.02834 | 73.2 | 243.95 | 0 | 24-HR | SUSDSCR | 1ST | 20112124 | Acute
487857_5029237 | 487857.28 | 5029237 | 0.02973 | 82.03 | 243.95 | 0 | 24-HR | SUSDSCR | 1ST | 20112124 | Acute
487857_5029037 | 487857.28 | 5029037 | 0.07226 | 108.71 | 243.95 | 0 | 24-HR | SUSDSCR | 1ST | 24040524 | Acute
487857_5028837 | 487857.28 | 5028837 | 0.04722 | 139.04 | 243.95 | 0 | 24-HR | SUSDSCR | 1ST | 24040524 | Acute
487857_5028637 | 487857.28 | 5028637 | 0.06414 | 121.44 | 243.95 | 0 | 24-HR | SUSDSCR | 1ST | 24123124 | Acute
487660_5031637 | 487659.53 | 5031637 | 0.04445 | 56.39 | 142.47 | 0 | 24-HR | SUSDSCR | 1ST | 22020524 | Acute
487660_5031437 | 487659.53 | 5031437 | 0.06311 | 89.68 | 142.47 | 0 | 24-HR | SUSDSCR | 1ST | 24121024 | Acute
487660_5031237 | 487659.53 | 5031237 | 0.11742 | 108.38 | 142.47 | 0 | 24-HR | SUSDSCR | 1ST | 24121024 | Acute
487660_5031037 | 487659.53 | 5031037 | 0.06394 | 133.77 | 139.96 | 0 | 24-HR | SUSDSCR | 1ST | 24121024 | Acute
487660_5030837 | 487659.53 | 5030837 | 0.09713 | 109.71 | 166.27 | 0 | 24-HR | SUSDSCR | 1ST | 23012324 | Acute
487660_5030637 | 487659.53 | 5030637 | 0.05501 | 131.17 | 166.27 | 0 | 24-HR | SUSDSCR | 1ST | 23012324 | Acute
487660_5030437 | 487659.53 | 5030437 | 0.03043 | 156.88 | 164.74 | 0 | 24-HR | SUSDSCR | 1ST | 20091124 | Acute
487660_5030237 | 487659.53 | 5030237 | 0.02585 | 163.65 | 163.65 | 0 | 24-HR | SUSDSCR | 1ST | 20091124 | Acute
487660_5030037 | 487659.53 | 5030037 | 0.03401 | 151.64 | 162.84 | 0 | 24-HR | SUSDSCR | 1ST | 24040524 | Acute
487660_5029837 | 487659.53 | 5029837 | 0.08011 | 119.79 | 165.13 | 0 | 24-HR | SUSDSCR | 1ST | 24040524 | Acute
487660_5029637 | 487659.53 | 5029637 | 0.03069 | 78.53 | 243.95 | 0 | 24-HR | SUSDSCR | 1ST | 20112124 | Acute
487660_5029437 | 487659.53 | 5029437 | 0.0322 | 85.13 | 243.95 | 0 | 24-HR | SUSDSCR | 1ST | 21093024 | Acute
487660_5029237 | 487659.53 | 5029237 | 0.04168 | 93.09 | 243.95 | 0 | 24-HR | SUSDSCR | 1ST | 21093024 | Acute
487660_5029037 | 487659.53 | 5029037 | 0.0695 | 119.89 | 243.95 | 0 | 24-HR | SUSDSCR | 1ST | 24123124 | Acute
487660_5028837 | 487659.53 | 5028837 | 0.04741 | 147.82 | 243.95 | 0 | 24-HR | SUSDSCR | 1ST | 21093024 | Acute
487660_5028637 | 487659.53 | 5028637 | 0.06928 | 117.07 | 243.95 | 0 | 24-HR | SUSDSCR | 1ST | 21093024 | Acute
487462_5031637 | 487461.81 | 5031637 | 0.04409 | 56.2 | 204.41 | 0 | 24-HR | SUSDSCR | 1ST | 24121024 | Acute
487462_5031437 | 487461.81 | 5031437 | 0.04079 | 67.88 | 206.55 | 0 | 24-HR | SUSDSCR | 1ST | 24121024 | Acute
487462_5031237 | 487461.81 | 5031237 | 0.0423 | 89.97 | 203.54 | 0 | 24-HR | SUSDSCR | 1ST | 24121024 | Acute
487462_5031037 | 487461.81 | 5031037 | 0.06889 | 120.28 | 134.43 | 0 | 24-HR | SUSDSCR | 1ST | 23012324 | Acute
487462_5030837 | 487461.81 | 5030837 | 0.09431 | 115.6 | 202.65 | 0 | 24-HR | SUSDSCR | 1ST | 20091124 | Acute
487462_5030637 | 487461.81 | 5030637 | 0.05488 | 129.54 | 166.27 | 0 | 24-HR | SUSDSCR | 1ST | 24040524 | Acute
487462_5030437 | 487461.81 | 5030437 | 0.03563 | 154.53 | 165.89 | 0 | 24-HR | SUSDSCR | 1ST | 24040524 | Acute
487462_5030237 | 487461.81 | 5030237 | 0.03162 | 157.2 | 159.79 | 0 | 24-HR | SUSDSCR | 1ST | 24040524 | Acute
487462_5030037 | 487461.81 | 5030037 | 0.03758 | 144.62 | 163.07 | 0 | 24-HR | SUSDSCR | 1ST | 24040524 | Acute
487462_5029837 | 487461.81 | 5029837 | 0.05038 | 98.04 | 243.95 | 0 | 24-HR | SUSDSCR | 1ST | 21093024 | Acute
487462_5029637 | 487461.81 | 5029637 | 0.03417 | 82.52 | 243.95 | 0 | 24-HR | SUSDSCR | 1ST | 21093024 | Acute
487462_5029437 | 487461.81 | 5029437 | 0.04533 | 93.36 | 243.95 | 0 | 24-HR | SUSDSCR | 1ST | 21093024 | Acute
487462_5029237 | 487461.81 | 5029237 | 0.07087 | 105.99 | 243.95 | 0 | 24-HR | SUSDSCR | 1ST | 21093024 | Acute
487462_5029037 | 487461.81 | 5029037 | 0.04911 | 136.99 | 243.95 | 0 | 24-HR | SUSDSCR | 1ST | 21093024 | Acute
487462_5028837 | 487461.81 | 5028837 | 0.04359 | 147.98 | 243.95 | 0 | 24-HR | SUSDSCR | 1ST | 21093024 | Acute
487462_5028637 | 487461.81 | 5028637 | 0.0359 | 156.93 | 243.95 | 0 | 24-HR | SUSDSCR | 1ST | 21090524 | Acute
487264_5031637 | 487264.09 | 5031637 | 0.03553 | 56.21 | 207.54 | 0 | 24-HR | SUSDSCR | 1ST | 24121024 | Acute
487264_5031437 | 487264.09 | 5031437 | 0.0364 | 64.38 | 207.54 | 0 | 24-HR | SUSDSCR | 1ST | 24070724 | Acute
487264_5031237 | 487264.09 | 5031237 | 0.03909 | 80.27 | 207.54 | 0 | 24-HR | SUSDSCR | 1ST | 24070724 | Acute
487264_5031037 | 487264.09 | 5031037 | 0.05088 | 93.52 | 213.85 | 0 | 24-HR | SUSDSCR | 1ST | 24070724 | Acute
487264_5030837 | 487264.09 | 5030837 | 0.10321 | 118.98 | 207.54 | 0 | 24-HR | SUSDSCR | 1ST | 24040524 | Acute
487264_5030637 | 487264.09 | 5030637 | 0.10434 | 118.91 | 213.85 | 0 | 24-HR | SUSDSCR | 1ST | 24040524 | Acute
487264_5030437 | 487264.09 | 5030437 | 0.06376 | 136.59 | 207.54 | 0 | 24-HR | SUSDSCR | 1ST | 24040524 | Acute
487264_5030237 | 487264.09 | 5030237 | 0.06094 | 140.22 | 213.19 | 0 | 24-HR | SUSDSCR | 1ST | 24040524 | Acute
487264_5030037 | 487264.09 | 5030037 | 0.06268 | 130.09 | 213.85 | 0 | 24-HR | SUSDSCR | 1ST | 24040524 | Acute
487264_5029837 | 487264.09 | 5029837 | 0.0447 | 91.29 | 243.95 | 0 | 24-HR | SUSDSCR | 1ST | 21093024 | Acute
487264_5029637 | 487264.09 | 5029637 | 0.07341 | 105.03 | 243.95 | 0 | 24-HR | SUSDSCR | 1ST | 21093024 | Acute
487264_5029437 | 487264.09 | 5029437 | 0.04399 | 94.78 | 243.95 | 0 | 24-HR | SUSDSCR | 1ST | 21093024 | Acute
487264_5029237 | 487264.09 | 5029237 | 0.03951 | 157.76 | 243.95 | 0 | 24-HR | SUSDSCR | 1ST | 21093024 | Acute
487264_5029037 | 487264.09 | 5029037 | 0.0436 | 143.86 | 243.95 | 0 | 24-HR | SUSDSCR | 1ST | 22010124 | Acute
487264_5028837 | 487264.09 | 5028837 | 0.02782 | 172.19 | 243.95 | 0 | 24-HR | SUSDSCR | 1ST | 21090524 | Acute
487264_5028637 | 487264.09 | 5028637 | 0.00935 | 211.18 | 243.95 | 0 | 24-HR | SUSDSCR | 1ST | 22100824 | Acute
487066_5031637 | 487066.38 | 5031637 | 0.03913 | 57.47 | 207.54 | 0 | 24-HR | SUSDSCR | 1ST | 24070724 | Acute
487066_5031437 | 487066.38 | 5031437 | 0.03907 | 57.73 | 213.85 | 0 | 24-HR | SUSDSCR | 1ST | 24070724 | Acute
487066_5031237 | 487066.38 | 5031237 | 0.04088 | 70.43 | 213.85 | 0 | 24-HR | SUSDSCR | 1ST | 24070724 | Acute
487066_5031037 | 487066.38 | 5031037 | 0.04902 | 90.25 | 213.85 | 0 | 24-HR | SUSDSCR | 1ST | 24070724 | Acute
487066_5030837 | 487066.38 | 5030837 | 0.06121 | 97.81 | 213.85 | 0 | 24-HR | SUSDSCR | 1ST | 24040524 | Acute
487066_5030637 | 487066.38 | 5030637 | 0.07432 | 129.89 | 213.85 | 0 | 24-HR | SUSDSCR | 1ST | 24040524 | Acute
487066_5030437 | 487066.38 | 5030437 | 0.05732 | 149.83 | 213.85 | 0 | 24-HR | SUSDSCR | 1ST | 24040524 | Acute
487066_5030237 | 487066.38 | 5030237 | 0.05806 | 145.65 | 213.85 | 0 | 24-HR | SUSDSCR | 1ST | 21093024 | Acute
487066_5030037 | 487066.38 | 5030037 | 0.07031 | 124.84 | 213.85 | 0 | 24-HR | SUSDSCR | 1ST | 21093024 | Acute
487066_5029837 | 487066.38 | 5029837 | 0.07798 | 117.28 | 240.33 | 0 | 24-HR | SUSDSCR | 1ST | 21093024 | Acute
487066_5029637 | 487066.38 | 5029637 | 0.0717 | 110.43 | 243.95 | 0 | 24-HR | SUSDSCR | 1ST | 21090524 | Acute
487066_5029437 | 487066.38 | 5029437 | 0.04881 | 95.48 | 248.12 | 0 | 24-HR | SUSDSCR | 1ST | 21090524 | Acute
487066_5029237 | 487066.38 | 5029237 | 0.04668 | 139.04 | 243.95 | 0 | 24-HR | SUSDSCR | 1ST | 22010124 | Acute
487066_5029037 | 487066.38 | 5029037 | 0.0189 | 184.92 | 243.95 | 0 | 24-HR | SUSDSCR | 1ST | 21090524 | Acute
487066_5028837 | 487066.38 | 5028837 | 0.01287 | 196.84 | 243.95 | 0 | 24-HR | SUSDSCR | 1ST | 21090524 | Acute
487066_5028637 | 487066.38 | 5028637 | 0.00812 | 238.2 | 239.41 | 0 | 24-HR | SUSDSCR | 1ST | 22100824 | Acute
486869_5031637 | 486868.63 | 5031637 | 0.04182 | 57.68 | 207.54 | 0 | 24-HR | SUSDSCR | 1ST | 24070724 | Acute
486869_5031437 | 486868.63 | 5031437 | 0.03788 | 58.52 | 213.85 | 0 | 24-HR | SUSDSCR | 1ST | 24070724 | Acute
486869_5031237 | 486868.63 | 5031237 | 0.0422 | 83.14 | 213.85 | 0 | 24-HR | SUSDSCR | 1ST | 20112124 | Acute
486869_5031037 | 486868.63 | 5031037 | 0.06993 | 99.14 | 213.85 | 0 | 24-HR | SUSDSCR | 1ST | 21093024 | Acute
486869_5030837 | 486868.63 | 5030837 | 0.08845 | 122.78 | 213.85 | 0 | 24-HR | SUSDSCR | 1ST | 24123124 | Acute
486869_5030637 | 486868.63 | 5030637 | 0.03998 | 165.39 | 207.54 | 0 | 24-HR | SUSDSCR | 1ST | 21093024 | Acute
486869_5030437 | 486868.63 | 5030437 | 0.03244 | 169.45 | 207.54 | 0 | 24-HR | SUSDSCR | 1ST | 21093024 | Acute
486869_5030237 | 486868.63 | 5030237 | 0.01904 | 185.52 | 207.54 | 0 | 24-HR | SUSDSCR | 1ST | 21090524 | Acute
486869_5030037 | 486868.63 | 5030037 | 0.04845 | 151.23 | 213.85 | 0 | 24-HR | SUSDSCR | 1ST | 21090524 | Acute
486869_5029837 | 486868.63 | 5029837 | 0.04672 | 156.22 | 213.85 | 0 | 24-HR | SUSDSCR | 1ST | 21090524 | Acute
486869_5029637 | 486868.63 | 5029637 | 0.04843 | 144.09 | 213.85 | 0 | 24-HR | SUSDSCR | 1ST | 21090524 | Acute
486869_5029437 | 486868.63 | 5029437 | 0.0742 | 104.59 | 248.12 | 0 | 24-HR | SUSDSCR | 1ST | 21090524 | Acute
486869_5029237 | 486868.63 | 5029237 | 0.04763 | 148.28 | 243.95 | 0 | 24-HR | SUSDSCR | 1ST | 21090524 | Acute
486869_5029037 | 486868.63 | 5029037 | 0.03999 | 162.88 | 243.95 | 0 | 24-HR | SUSDSCR | 1ST | 21090524 | Acute
486869_5028837 | 486868.63 | 5028837 | 0.01965 | 183.21 | 243.95 | 0 | 24-HR | SUSDSCR | 1ST | 21090524 | Acute
486869_5028637 | 486868.63 | 5028637 | 0.00728 | 228.68 | 243.95 | 0 | 24-HR | SUSDSCR | 1ST | 22100324 | Acute
486671_5031637 | 486670.91 | 5031637 | 0.03827 | 58.04 | 213.85 | 0 | 24-HR | SUSDSCR | 1ST | 21093024 | Acute
486671_5031437 | 486670.91 | 5031437 | 0.03976 | 58.9 | 224.44 | 0 | 24-HR | SUSDSCR | 1ST | 21090524 | Acute
486671_5031237 | 486670.91 | 5031237 | 0.04522 | 83.31 | 213.85 | 0 | 24-HR | SUSDSCR | 1ST | 21093024 | Acute
486671_5031037 | 486670.91 | 5031037 | 0.05026 | 89.86 | 224.44 | 0 | 24-HR | SUSDSCR | 1ST | 21090524 | Acute
486671_5030837 | 486670.91 | 5030837 | 0.09762 | 110.05 | 224.44 | 0 | 24-HR | SUSDSCR | 1ST | 21093024 | Acute
486671_5030637 | 486670.91 | 5030637 | 0.06576 | 135.69 | 213.85 | 0 | 24-HR | SUSDSCR | 1ST | 22010124 | Acute
486671_5030437 | 486670.91 | 5030437 | 0.0144 | 198.33 | 204.14 | 0 | 24-HR | SUSDSCR | 1ST | 21090524 | Acute
486671_5030237 | 486670.91 | 5030237 | 0.01174 | 206.64 | 206.64 | 0 | 24-HR | SUSDSCR | 1ST | 22010124 | Acute
486671_5030037 | 486670.91 | 5030037 | 0.01578 | 194.69 | 213.85 | 0 | 24-HR | SUSDSCR | 1ST | 21090524 | Acute
486671_5029837 | 486670.91 | 5029837 | 0.03921 | 167.08 | 213.85 | 0 | 24-HR | SUSDSCR | 1ST | 21090524 | Acute
486671_5029637 | 486670.91 | 5029637 | 0.04763 | 153.64 | 213.85 | 0 | 24-HR | SUSDSCR | 1ST | 22011524 | Acute
486671_5029437 | 486670.91 | 5029437 | 0.0809 | 119.48 | 243.95 | 0 | 24-HR | SUSDSCR | 1ST | 22011524 | Acute
486671_5029237 | 486670.91 | 5029237 | 0.06345 | 128.04 | 248.12 | 0 | 24-HR | SUSDSCR | 1ST | 22011524 | Acute
486671_5029037 | 486670.91 | 5029037 | 0.04962 | 142.25 | 248.12 | 0 | 24-HR | SUSDSCR | 1ST | 22011524 | Acute
486671_5028837 | 486670.91 | 5028837 | 0.02217 | 183.32 | 243.95 | 0 | 24-HR | SUSDSCR | 1ST | 22011524 | Acute
486671_5028637 | 486670.91 | 5028637 | 0.00879 | 222.16 | 239.92 | 0 | 24-HR | SUSDSCR | 1ST | 22011524 | Acute
486473_5031637 | 486473.19 | 5031637 | 0.04883 | 58.54 | 213.85 | 0 | 24-HR | SUSDSCR | 1ST | 21090524 | Acute
486473_5031437 | 486473.19 | 5031437 | 0.04919 | 59.15 | 224.44 | 0 | 24-HR | SUSDSCR | 1ST | 21090524 | Acute
486473_5031237 | 486473.19 | 5031237 | 0.05416 | 81.71 | 224.44 | 0 | 24-HR | SUSDSCR | 1ST | 21090524 | Acute
486473_5031037 | 486473.19 | 5031037 | 0.09099 | 120.53 | 207.54 | 0 | 24-HR | SUSDSCR | 1ST | 21090524 | Acute
486473_5030837 | 486473.19 | 5030837 | 0.06076 | 137.04 | 213.85 | 0 | 24-HR | SUSDSCR | 1ST | 21090524 | Acute
486473_5030637 | 486473.19 | 5030637 | 0.05911 | 137.07 | 224.44 | 0 | 24-HR | SUSDSCR | 1ST | 21100824 | Acute
486473_5030437 | 486473.19 | 5030437 | 0.05635 | 156.32 | 223.99 | 0 | 24-HR | SUSDSCR | 1ST | 21090524 | Acute
486473_5030237 | 486473.19 | 5030237 | 0.04443 | 166 | 224.36 | 0 | 24-HR | SUSDSCR | 1ST | 21090524 | Acute
486473_5030037 | 486473.19 | 5030037 | 0.01108 | 205.15 | 213.85 | 0 | 24-HR | SUSDSCR | 1ST | 22011524 | Acute
486473_5029837 | 486473.19 | 5029837 | 0.03159 | 175.28 | 223.7 | 0 | 24-HR | SUSDSCR | 1ST | 22011524 | Acute
486473_5029637 | 486473.19 | 5029637 | 0.06848 | 128.89 | 234.13 | 0 | 24-HR | SUSDSCR | 1ST | 22011524 | Acute
486473_5029437 | 486473.19 | 5029437 | 0.05396 | 141.05 | 243.95 | 0 | 24-HR | SUSDSCR | 1ST | 22011524 | Acute
486473_5029237 | 486473.19 | 5029237 | 0.04932 | 154.05 | 243.95 | 0 | 24-HR | SUSDSCR | 1ST | 22011524 | Acute
486473_5029037 | 486473.19 | 5029037 | 0.05147 | 142.31 | 248.12 | 0 | 24-HR | SUSDSCR | 1ST | 22011524 | Acute
486473_5028837 | 486473.19 | 5028837 | 0.03098 | 174.45 | 248.12 | 0 | 24-HR | SUSDSCR | 1ST | 22011524 | Acute
486473_5028637 | 486473.19 | 5028637 | 0.0106 | 228.67 | 228.67 | 0 | 24-HR | SUSDSCR | 1ST | 22011524 | Acute
486275_5031637 | 486275.47 | 5031637 | 0.05365 | 59.46 | 207.54 | 0 | 24-HR | SUSDSCR | 1ST | 21090524 | Acute
486275_5031437 | 486275.47 | 5031437 | 0.04963 | 59.59 | 224.44 | 0 | 24-HR | SUSDSCR | 1ST | 21090524 | Acute
486275_5031237 | 486275.47 | 5031237 | 0.05036 | 80.92 | 224.44 | 0 | 24-HR | SUSDSCR | 1ST | 21090524 | Acute
486275_5031037 | 486275.47 | 5031037 | 0.04696 | 136.75 | 153.44 | 0 | 24-HR | SUSDSCR | 1ST | 22011524 | Acute
486275_5030837 | 486275.47 | 5030837 | 0.08388 | 128.26 | 224.44 | 0 | 24-HR | SUSDSCR | 1ST | 22011524 | Acute
486275_5030637 | 486275.47 | 5030637 | 0.07652 | 131.88 | 224.44 | 0 | 24-HR | SUSDSCR | 1ST | 22011524 | Acute
486275_5030437 | 486275.47 | 5030437 | 0.06178 | 146.97 | 224.44 | 0 | 24-HR | SUSDSCR | 1ST | 22011524 | Acute
486275_5030237 | 486275.47 | 5030237 | 0.04941 | 163.31 | 224.44 | 0 | 24-HR | SUSDSCR | 1ST | 22011524 | Acute
486275_5030037 | 486275.47 | 5030037 | 0.01458 | 207.95 | 207.95 | 0 | 24-HR | SUSDSCR | 1ST | 22011524 | Acute
486275_5029837 | 486275.47 | 5029837 | 0.02991 | 180.29 | 224.44 | 0 | 24-HR | SUSDSCR | 1ST | 22011524 | Acute
486275_5029637 | 486275.47 | 5029637 | 0.0458 | 162.01 | 229.24 | 0 | 24-HR | SUSDSCR | 1ST | 22011524 | Acute
486275_5029437 | 486275.47 | 5029437 | 0.04629 | 159.33 | 229.24 | 0 | 24-HR | SUSDSCR | 1ST | 22011524 | Acute
486275_5029237 | 486275.47 | 5029237 | 0.01877 | 194.02 | 229.24 | 0 | 24-HR | SUSDSCR | 1ST | 22011524 | Acute
486275_5029037 | 486275.47 | 5029037 | 0.01595 | 199.41 | 229.24 | 0 | 24-HR | SUSDSCR | 1ST | 22011524 | Acute
486275_5028837 | 486275.47 | 5028837 | 0.01721 | 195.85 | 234.13 | 0 | 24-HR | SUSDSCR | 1ST | 22011524 | Acute
486275_5028637 | 486275.47 | 5028637 | 0.01132 | 224.87 | 234.12 | 0 | 24-HR | SUSDSCR | 1ST | 22011524 | Acute
486078_5031637 | 486077.72 | 5031637 | 0.04725 | 59.9 | 204.41 | 0 | 24-HR | SUSDSCR | 1ST | 21090524 | Acute
486078_5031437 | 486077.72 | 5031437 | 0.04353 | 63.81 | 224.44 | 0 | 24-HR | SUSDSCR | 1ST | 21090524 | Acute
486078_5031237 | 486077.72 | 5031237 | 0.04571 | 85.98 | 224.44 | 0 | 24-HR | SUSDSCR | 1ST | 23083024 | Acute
486078_5031037 | 486077.72 | 5031037 | 0.07168 | 99.55 | 224.44 | 0 | 24-HR | SUSDSCR | 1ST | 22011524 | Acute
486078_5030837 | 486077.72 | 5030837 | 0.09356 | 126.5 | 224.44 | 0 | 24-HR | SUSDSCR | 1ST | 22011524 | Acute
486078_5030637 | 486077.72 | 5030637 | 0.07414 | 134.23 | 224.44 | 0 | 24-HR | SUSDSCR | 1ST | 22011524 | Acute
486078_5030437 | 486077.72 | 5030437 | 0.07135 | 134.2 | 224.44 | 0 | 24-HR | SUSDSCR | 1ST | 22011524 | Acute
486078_5030237 | 486077.72 | 5030237 | 0.0313 | 181.51 | 224.44 | 0 | 24-HR | SUSDSCR | 1ST | 22011524 | Acute
486078_5030037 | 486077.72 | 5030037 | 0.01685 | 206.28 | 224.44 | 0 | 24-HR | SUSDSCR | 1ST | 22011524 | Acute
486078_5029837 | 486077.72 | 5029837 | 0.01379 | 212.56 | 222.52 | 0 | 24-HR | SUSDSCR | 1ST | 22011524 | Acute
486078_5029637 | 486077.72 | 5029637 | 0.01927 | 194.15 | 223 | 0 | 24-HR | SUSDSCR | 1ST | 22011524 | Acute
486078_5029437 | 486077.72 | 5029437 | 0.01554 | 201.39 | 207.33 | 0 | 24-HR | SUSDSCR | 1ST | 22011524 | Acute
486078_5029237 | 486077.72 | 5029237 | 0.01268 | 212.58 | 216.59 | 0 | 24-HR | SUSDSCR | 1ST | 22011524 | Acute
486078_5029037 | 486077.72 | 5029037 | 0.01434 | 201.4 | 229.24 | 0 | 24-HR | SUSDSCR | 1ST | 22011524 | Acute
486078_5028837 | 486077.72 | 5028837 | 0.01402 | 199.08 | 234.12 | 0 | 24-HR | SUSDSCR | 1ST | 22011524 | Acute
486078_5028637 | 486077.72 | 5028637 | 0.01133 | 209.33 | 224.37 | 0 | 24-HR | SUSDSCR | 1ST | 22011524 | Acute
485880_5031637 | 485880 | 5031637 | 0.04545 | 60.08 | 203.31 | 0 | 24-HR | SUSDSCR | 1ST | 22011524 | Acute
485880_5031437 | 485880 | 5031437 | 0.04332 | 60.28 | 224.44 | 0 | 24-HR | SUSDSCR | 1ST | 22011524 | Acute
485880_5031237 | 485880 | 5031237 | 0.04482 | 84.47 | 224.44 | 0 | 24-HR | SUSDSCR | 1ST | 22011524 | Acute
485880_5031037 | 485880 | 5031037 | 0.06945 | 100.15 | 224.44 | 0 | 24-HR | SUSDSCR | 1ST | 22011524 | Acute
485880_5030837 | 485880 | 5030837 | 0.04203 | 89.65 | 224.44 | 0 | 24-HR | SUSDSCR | 1ST | 22011524 | Acute
485880_5030637 | 485880 | 5030637 | 0.09562 | 118.43 | 224.44 | 0 | 24-HR | SUSDSCR | 1ST | 22011524 | Acute
485880_5030437 | 485880 | 5030437 | 0.05364 | 144.82 | 224.44 | 0 | 24-HR | SUSDSCR | 1ST | 22011524 | Acute
485880_5030237 | 485880 | 5030237 | 0.02554 | 185.22 | 224.44 | 0 | 24-HR | SUSDSCR | 1ST | 22011524 | Acute
485880_5030037 | 485880 | 5030037 | 0.01511 | 206.76 | 224.44 | 0 | 24-HR | SUSDSCR | 1ST | 22011524 | Acute
485880_5029837 | 485880 | 5029837 | 0.01234 | 212.1 | 224.29 | 0 | 24-HR | SUSDSCR | 1ST | 22011524 | Acute
485880_5029637 | 485880 | 5029637 | 0.01453 | 197.61 | 220.89 | 0 | 24-HR | SUSDSCR | 1ST | 22011524 | Acute
485880_5029437 | 485880 | 5029437 | 0.0107 | 216.14 | 220.89 | 0 | 24-HR | SUSDSCR | 1ST | 22011524 | Acute
485880_5029237 | 485880 | 5029237 | 0.01465 | 192 | 229.24 | 0 | 24-HR | SUSDSCR | 1ST | 22011524 | Acute
485880_5029037 | 485880 | 5029037 | 0.01712 | 182.33 | 229.24 | 0 | 24-HR | SUSDSCR | 1ST | 22011524 | Acute
485880_5028837 | 485880 | 5028837 | 0.01703 | 180.69 | 234.13 | 0 | 24-HR | SUSDSCR | 1ST | 22121324 | Acute
485880_5028637 | 485880 | 5028637 | 0.03591 | 149.61 | 248.12 | 0 | 24-HR | SUSDSCR | 1ST | 22011624 | Acute
485682_5031637 | 485682.28 | 5031637 | 0.0411 | 60.82 | 203.31 | 0 | 24-HR | SUSDSCR | 1ST | 22011524 | Acute
485682_5031437 | 485682.28 | 5031437 | 0.03775 | 61.03 | 224.44 | 0 | 24-HR | SUSDSCR | 1ST | 22011524 | Acute
485682_5031237 | 485682.28 | 5031237 | 0.0372 | 75 | 224.44 | 0 | 24-HR | SUSDSCR | 1ST | 22011624 | Acute
485682_5031037 | 485682.28 | 5031037 | 0.08238 | 107 | 224.44 | 0 | 24-HR | SUSDSCR | 1ST | 22011624 | Acute
485682_5030837 | 485682.28 | 5030837 | 0.06528 | 132.22 | 224.4 | 0 | 24-HR | SUSDSCR | 1ST | 22011624 | Acute
485682_5030637 | 485682.28 | 5030637 | 0.05849 | 141.49 | 224.44 | 0 | 24-HR | SUSDSCR | 1ST | 22011624 | Acute
485682_5030437 | 485682.28 | 5030437 | 0.02916 | 170.4 | 222.32 | 0 | 24-HR | SUSDSCR | 1ST | 23060124 | Acute
485682_5030237 | 485682.28 | 5030237 | 0.01556 | 189.95 | 199.71 | 0 | 24-HR | SUSDSCR | 1ST | 22011524 | Acute
485682_5030037 | 485682.28 | 5030037 | 0.03395 | 162.83 | 224.44 | 0 | 24-HR | SUSDSCR | 1ST | 23060124 | Acute
485682_5029837 | 485682.28 | 5029837 | 0.02977 | 166.23 | 224.44 | 0 | 24-HR | SUSDSCR | 1ST | 22121324 | Acute
485682_5029637 | 485682.28 | 5029637 | 0.02548 | 171.88 | 224.44 | 0 | 24-HR | SUSDSCR | 1ST | 22121324 | Acute
485682_5029437 | 485682.28 | 5029437 | 0.01072 | 201.05 | 220.89 | 0 | 24-HR | SUSDSCR | 1ST | 22121324 | Acute
485682_5029237 | 485682.28 | 5029237 | 0.01747 | 183.53 | 220.89 | 0 | 24-HR | SUSDSCR | 1ST | 22121324 | Acute
485682_5029037 | 485682.28 | 5029037 | 0.02897 | 163.97 | 229.24 | 0 | 24-HR | SUSDSCR | 1ST | 22121324 | Acute
485682_5028837 | 485682.28 | 5028837 | 0.04025 | 131.87 | 248.12 | 0 | 24-HR | SUSDSCR | 1ST | 22121324 | Acute
485682_5028637 | 485682.28 | 5028637 | 0.04682 | 124.89 | 248.12 | 0 | 24-HR | SUSDSCR | 1ST | 22121324 | Acute
485485_5031637 | 485484.53 | 5031637 | 0.03376 | 61.19 | 203.31 | 0 | 24-HR | SUSDSCR | 1ST | 22121324 | Acute
485485_5031437 | 485484.53 | 5031437 | 0.03232 | 61.28 | 224.44 | 0 | 24-HR | SUSDSCR | 1ST | 22121324 | Acute
485485_5031237 | 485484.53 | 5031237 | 0.03236 | 68.68 | 224.44 | 0 | 24-HR | SUSDSCR | 1ST | 22121324 | Acute
485485_5031037 | 485484.53 | 5031037 | 0.0528 | 99.56 | 224.44 | 0 | 24-HR | SUSDSCR | 1ST | 22011624 | Acute
485485_5030837 | 485484.53 | 5030837 | 0.04816 | 143.46 | 203.31 | 0 | 24-HR | SUSDSCR | 1ST | 22011624 | Acute
485485_5030637 | 485484.53 | 5030637 | 0.02426 | 180.52 | 203.31 | 0 | 24-HR | SUSDSCR | 1ST | 22121324 | Acute
485485_5030437 | 485484.53 | 5030437 | 0.01293 | 201.09 | 201.09 | 0 | 24-HR | SUSDSCR | 1ST | 22121324 | Acute
485485_5030237 | 485484.53 | 5030237 | 0.03175 | 170.59 | 224.3 | 0 | 24-HR | SUSDSCR | 1ST | 22121324 | Acute
485485_5030037 | 485484.53 | 5030037 | 0.04782 | 137.53 | 224.44 | 0 | 24-HR | SUSDSCR | 1ST | 22121324 | Acute
485485_5029837 | 485484.53 | 5029837 | 0.06835 | 119.95 | 229.24 | 0 | 24-HR | SUSDSCR | 1ST | 22121324 | Acute
485485_5029637 | 485484.53 | 5029637 | 0.01384 | 192.21 | 194.44 | 0 | 24-HR | SUSDSCR | 1ST | 22121324 | Acute
485485_5029437 | 485484.53 | 5029437 | 0.01429 | 191.24 | 216.41 | 0 | 24-HR | SUSDSCR | 1ST | 22121324 | Acute
485485_5029237 | 485484.53 | 5029237 | 0.01116 | 198.52 | 216.05 | 0 | 24-HR | SUSDSCR | 1ST | 22121324 | Acute
485485_5029037 | 485484.53 | 5029037 | 0.01239 | 193.01 | 193.01 | 0 | 24-HR | SUSDSCR | 1ST | 22121324 | Acute
485485_5028837 | 485484.53 | 5028837 | 0.0387 | 148.22 | 248.12 | 0 | 24-HR | SUSDSCR | 1ST | 22121324 | Acute
485485_5028637 | 485484.53 | 5028637 | 0.0401 | 137.81 | 248.12 | 0 | 24-HR | SUSDSCR | 1ST | 22121324 | Acute
485287_5031637 | 485286.81 | 5031637 | 0.03318 | 60.61 | 203.31 | 0 | 24-HR | SUSDSCR | 1ST | 21122824 | Acute
485287_5031437 | 485286.81 | 5031437 | 0.03194 | 61.97 | 224.4 | 0 | 24-HR | SUSDSCR | 1ST | 21122824 | Acute
485287_5031237 | 485286.81 | 5031237 | 0.03044 | 61.74 | 224.44 | 0 | 24-HR | SUSDSCR | 1ST | 21122824 | Acute
485287_5031037 | 485286.81 | 5031037 | 0.03439 | 84.99 | 224.44 | 0 | 24-HR | SUSDSCR | 1ST | 21122824 | Acute
485287_5030837 | 485286.81 | 5030837 | 0.08294 | 118.85 | 203.31 | 0 | 24-HR | SUSDSCR | 1ST | 22121324 | Acute
485287_5030637 | 485286.81 | 5030637 | 0.04555 | 154.98 | 203.31 | 0 | 24-HR | SUSDSCR | 1ST | 22121324 | Acute
485287_5030437 | 485286.81 | 5030437 | 0.0172 | 189.77 | 203.22 | 0 | 24-HR | SUSDSCR | 1ST | 22121324 | Acute
485287_5030237 | 485286.81 | 5030237 | 0.03968 | 158.21 | 203.31 | 0 | 24-HR | SUSDSCR | 1ST | 22121324 | Acute
485287_5030037 | 485286.81 | 5030037 | 0.03851 | 97.26 | 224.44 | 0 | 24-HR | SUSDSCR | 1ST | 22121324 | Acute
485287_5029837 | 485286.81 | 5029837 | 0.03768 | 159.45 | 222.14 | 0 | 24-HR | SUSDSCR | 1ST | 22121324 | Acute
485287_5029637 | 485286.81 | 5029637 | 0.04106 | 148.59 | 224.44 | 0 | 24-HR | SUSDSCR | 1ST | 22121324 | Acute
485287_5029437 | 485286.81 | 5029437 | 0.03143 | 164.31 | 220.89 | 0 | 24-HR | SUSDSCR | 1ST | 22121324 | Acute
485287_5029237 | 485286.81 | 5029237 | 0.0141 | 188.67 | 200.72 | 0 | 24-HR | SUSDSCR | 1ST | 22121324 | Acute
485287_5029037 | 485286.81 | 5029037 | 0.03657 | 148.74 | 220.89 | 0 | 24-HR | SUSDSCR | 1ST | 22121324 | Acute
485287_5028837 | 485286.81 | 5028837 | 0.0234 | 167.17 | 189.67 | 0 | 24-HR | SUSDSCR | 1ST | 22121324 | Acute
485287_5028637 | 485286.81 | 5028637 | 0.03162 | 96.82 | 248.12 | 0 | 24-HR | SUSDSCR | 1ST | 21112524 | Acute
485089_5031637 | 485089.09 | 5031637 | 0.03758 | 61.61 | 203.31 | 0 | 24-HR | SUSDSCR | 1ST | 21112524 | Acute
485089_5031437 | 485089.09 | 5031437 | 0.0349 | 61.38 | 203.31 | 0 | 24-HR | SUSDSCR | 1ST | 21112524 | Acute
485089_5031237 | 485089.09 | 5031237 | 0.0329 | 62.27 | 224.44 | 0 | 24-HR | SUSDSCR | 1ST | 21112524 | Acute
485089_5031037 | 485089.09 | 5031037 | 0.03695 | 80.25 | 224.44 | 0 | 24-HR | SUSDSCR | 1ST | 21112524 | Acute
485089_5030837 | 485089.09 | 5030837 | 0.10414 | 119.03 | 203.31 | 0 | 24-HR | SUSDSCR | 1ST | 21112524 | Acute
485089_5030637 | 485089.09 | 5030637 | 0.0594 | 141.98 | 203.31 | 0 | 24-HR | SUSDSCR | 1ST | 21112524 | Acute
485089_5030437 | 485089.09 | 5030437 | 0.02008 | 177.78 | 177.78 | 0 | 24-HR | SUSDSCR | 1ST | 24092224 | Acute
485089_5030237 | 485089.09 | 5030237 | 0.06808 | 132.78 | 224.44 | 0 | 24-HR | SUSDSCR | 1ST | 21112524 | Acute
485089_5030037 | 485089.09 | 5030037 | 0.08774 | 111.64 | 243.8 | 0 | 24-HR | SUSDSCR | 1ST | 21112524 | Acute
485089_5029837 | 485089.09 | 5029837 | 0.02433 | 165.89 | 165.89 | 0 | 24-HR | SUSDSCR | 1ST | 24092224 | Acute
485089_5029637 | 485089.09 | 5029637 | 0.08229 | 112.54 | 261.2 | 0 | 24-HR | SUSDSCR | 1ST | 21112524 | Acute
485089_5029437 | 485089.09 | 5029437 | 0.01639 | 183.31 | 199.23 | 0 | 24-HR | SUSDSCR | 1ST | 23112924 | Acute
485089_5029237 | 485089.09 | 5029237 | 0.01494 | 185.38 | 199.87 | 0 | 24-HR | SUSDSCR | 1ST | 23112924 | Acute
485089_5029037 | 485089.09 | 5029037 | 0.04254 | 153.18 | 216.05 | 0 | 24-HR | SUSDSCR | 1ST | 21112524 | Acute
485089_5028837 | 485089.09 | 5028837 | 0.0609 | 127.61 | 242.89 | 0 | 24-HR | SUSDSCR | 1ST | 21112524 | Acute
485089_5028637 | 485089.09 | 5028637 | 0.03269 | 91.79 | 261.2 | 0 | 24-HR | SUSDSCR | 1ST | 21112524 | Acute
484891_5031637 | 484891.38 | 5031637 | 0.04112 | 62.57 | 203.31 | 0 | 24-HR | SUSDSCR | 1ST | 20020524 | Acute
484891_5031437 | 484891.38 | 5031437 | 0.03864 | 62.41 | 203.31 | 0 | 24-HR | SUSDSCR | 1ST | 20020524 | Acute
484891_5031237 | 484891.38 | 5031237 | 0.03652 | 62.71 | 240.18 | 0 | 24-HR | SUSDSCR | 1ST | 20020524 | Acute
484891_5031037 | 484891.38 | 5031037 | 0.03719 | 75 | 240.18 | 0 | 24-HR | SUSDSCR | 1ST | 20020524 | Acute
484891_5030837 | 484891.38 | 5030837 | 0.08203 | 104.01 | 203.31 | 0 | 24-HR | SUSDSCR | 1ST | 21112524 | Acute
484891_5030637 | 484891.38 | 5030637 | 0.03897 | 164.19 | 192.02 | 0 | 24-HR | SUSDSCR | 1ST | 21112524 | Acute
484891_5030437 | 484891.38 | 5030437 | 0.01667 | 185.09 | 192.02 | 0 | 24-HR | SUSDSCR | 1ST | 23112924 | Acute
484891_5030237 | 484891.38 | 5030237 | 0.09898 | 117.29 | 243.81 | 0 | 24-HR | SUSDSCR | 1ST | 21112524 | Acute
484891_5030037 | 484891.38 | 5030037 | 0.08092 | 107.22 | 261.2 | 0 | 24-HR | SUSDSCR | 1ST | 21112524 | Acute
484891_5029837 | 484891.38 | 5029837 | 0.06388 | 133.64 | 243.81 | 0 | 24-HR | SUSDSCR | 1ST | 21112524 | Acute
484891_5029637 | 484891.38 | 5029637 | 0.03735 | 93.68 | 261.2 | 0 | 24-HR | SUSDSCR | 1ST | 21112524 | Acute
484891_5029437 | 484891.38 | 5029437 | 0.08604 | 114.87 | 261.2 | 0 | 24-HR | SUSDSCR | 1ST | 21112524 | Acute
484891_5029237 | 484891.38 | 5029237 | 0.05319 | 101 | 261.2 | 0 | 24-HR | SUSDSCR | 1ST | 24092224 | Acute
484891_5029037 | 484891.38 | 5029037 | 0.07955 | 113.48 | 261.2 | 0 | 24-HR | SUSDSCR | 1ST | 21112524 | Acute
484891_5028837 | 484891.38 | 5028837 | 0.06164 | 104.96 | 261.2 | 0 | 24-HR | SUSDSCR | 1ST | 24092224 | Acute
484891_5028637 | 484891.38 | 5028637 | 0.02454 | 85.67 | 261.2 | 0 | 24-HR | SUSDSCR | 1ST | 24092224 | Acute
484694_5031637 | 484693.63 | 5031637 | 0.03338 | 66.83 | 202.95 | 0 | 24-HR | SUSDSCR | 1ST | 20020524 | Acute
484694_5031437 | 484693.63 | 5031437 | 0.0322 | 62.22 | 203.31 | 0 | 24-HR | SUSDSCR | 1ST | 20020524 | Acute
484694_5031237 | 484693.63 | 5031237 | 0.03205 | 62.54 | 243.81 | 0 | 24-HR | SUSDSCR | 1ST | 20020524 | Acute
484694_5031037 | 484693.63 | 5031037 | 0.0316 | 62.4 | 260.58 | 0 | 24-HR | SUSDSCR | 1ST | 20020524 | Acute
484694_5030837 | 484693.63 | 5030837 | 0.05302 | 95.94 | 243.81 | 0 | 24-HR | SUSDSCR | 1ST | 20020524 | Acute
484694_5030637 | 484693.63 | 5030637 | 0.04218 | 158.68 | 192.02 | 0 | 24-HR | SUSDSCR | 1ST | 21112524 | Acute
484694_5030437 | 484693.63 | 5030437 | 0.05156 | 138.84 | 192.02 | 0 | 24-HR | SUSDSCR | 1ST | 20020524 | Acute
484694_5030237 | 484693.63 | 5030237 | 0.07449 | 106.48 | 261.2 | 0 | 24-HR | SUSDSCR | 1ST | 21112524 | Acute
484694_5030037 | 484693.63 | 5030037 | 0.02931 | 70.19 | 261.2 | 0 | 24-HR | SUSDSCR | 1ST | 20020524 | Acute
484694_5029837 | 484693.63 | 5029837 | 0.0294 | 73.76 | 261.2 | 0 | 24-HR | SUSDSCR | 1ST | 20020524 | Acute
484694_5029637 | 484693.63 | 5029637 | 0.03097 | 82.16 | 261.2 | 0 | 24-HR | SUSDSCR | 1ST | 20020524 | Acute
484694_5029437 | 484693.63 | 5029437 | 0.02927 | 80.52 | 261.2 | 0 | 24-HR | SUSDSCR | 1ST | 20020524 | Acute
484694_5029237 | 484693.63 | 5029237 | 0.0365 | 92.98 | 261.2 | 0 | 24-HR | SUSDSCR | 1ST | 20020524 | Acute
484694_5029037 | 484693.63 | 5029037 | 0.03718 | 94.9 | 261.2 | 0 | 24-HR | SUSDSCR | 1ST | 20020524 | Acute
484694_5028837 | 484693.63 | 5028837 | 0.0439 | 101.21 | 261.2 | 0 | 24-HR | SUSDSCR | 1ST | 20020524 | Acute
484694_5028637 | 484693.63 | 5028637 | 0.02931 | 89.17 | 261.2 | 0 | 24-HR | SUSDSCR | 1ST | 20020524 | Acute
484496_5031637 | 484495.91 | 5031637 | 0.0301 | 77.77 | 191.65 | 0 | 24-HR | SUSDSCR | 1ST | 24113024 | Acute
484496_5031437 | 484495.91 | 5031437 | 0.02671 | 63.32 | 240.18 | 0 | 24-HR | SUSDSCR | 1ST | 24113024 | Acute
484496_5031237 | 484495.91 | 5031237 | 0.02636 | 63.13 | 243.81 | 0 | 24-HR | SUSDSCR | 1ST | 24113024 | Acute
484496_5031037 | 484495.91 | 5031037 | 0.02539 | 62.49 | 343.52 | 0 | 24-HR | SUSDSCR | 1ST | 24113024 | Acute
484496_5030837 | 484495.91 | 5030837 | 0.0251 | 64.82 | 347.39 | 0 | 24-HR | SUSDSCR | 1ST | 24113024 | Acute
484496_5030637 | 484495.91 | 5030637 | 0.09257 | 113.14 | 243.81 | 0 | 24-HR | SUSDSCR | 1ST | 21112524 | Acute
484496_5030437 | 484495.91 | 5030437 | 0.04 | 94.27 | 261.2 | 0 | 24-HR | SUSDSCR | 1ST | 22070524 | Acute
484496_5030237 | 484495.91 | 5030237 | 0.02488 | 72.82 | 347.39 | 0 | 24-HR | SUSDSCR | 1ST | 20020524 | Acute
484496_5030037 | 484495.91 | 5030037 | 0.0336 | 90.47 | 261.2 | 0 | 24-HR | SUSDSCR | 1ST | 20020524 | Acute
484496_5029837 | 484495.91 | 5029837 | 0.06221 | 127.31 | 261.2 | 0 | 24-HR | SUSDSCR | 1ST | 21112524 | Acute
484496_5029637 | 484495.91 | 5029637 | 0.06548 | 106.75 | 261.2 | 0 | 24-HR | SUSDSCR | 1ST | 21112524 | Acute
484496_5029437 | 484495.91 | 5029437 | 0.05671 | 103.84 | 261.2 | 0 | 24-HR | SUSDSCR | 1ST | 20020524 | Acute
484496_5029237 | 484495.91 | 5029237 | 0.04676 | 148.58 | 261.2 | 0 | 24-HR | SUSDSCR | 1ST | 20020524 | Acute
484496_5029037 | 484495.91 | 5029037 | 0.05444 | 127.84 | 261.2 | 0 | 24-HR | SUSDSCR | 1ST | 21112524 | Acute
484496_5028837 | 484495.91 | 5028837 | 0.06619 | 119.22 | 261.2 | 0 | 24-HR | SUSDSCR | 1ST | 21112524 | Acute
484496_5028637 | 484495.91 | 5028637 | 0.05693 | 107.54 | 261.2 | 0 | 24-HR | SUSDSCR | 1ST | 20020524 | Acute
484298_5031637 | 484298.19 | 5031637 | 0.03049 | 64.81 | 206.61 | 0 | 24-HR | SUSDSCR | 1ST | 21122824 | Acute
484298_5031437 | 484298.19 | 5031437 | 0.02665 | 61.86 | 375.34 | 0 | 24-HR | SUSDSCR | 1ST | 21122824 | Acute
484298_5031237 | 484298.19 | 5031237 | 0.0241 | 63.62 | 377.42 | 0 | 24-HR | SUSDSCR | 1ST | 21122824 | Acute
484298_5031037 | 484298.19 | 5031037 | 0.02114 | 62.64 | 378.96 | 0 | 24-HR | SUSDSCR | 1ST | 21122824 | Acute
484298_5030837 | 484298.19 | 5030837 | 0.02773 | 83.06 | 347.63 | 0 | 24-HR | SUSDSCR | 1ST | 24113024 | Acute
484298_5030637 | 484298.19 | 5030637 | 0.02372 | 66.77 | 378.96 | 0 | 24-HR | SUSDSCR | 1ST | 24113024 | Acute
484298_5030437 | 484298.19 | 5030437 | 0.02508 | 72.19 | 377.45 | 0 | 24-HR | SUSDSCR | 1ST | 24113024 | Acute
484298_5030237 | 484298.19 | 5030237 | 0.05248 | 127.35 | 261.2 | 0 | 24-HR | SUSDSCR | 1ST | 21112524 | Acute
484298_5030037 | 484298.19 | 5030037 | 0.05178 | 128.82 | 261.2 | 0 | 24-HR | SUSDSCR | 1ST | 21112524 | Acute
484298_5029837 | 484298.19 | 5029837 | 0.03508 | 162.71 | 261.2 | 0 | 24-HR | SUSDSCR | 1ST | 21112524 | Acute
484298_5029637 | 484298.19 | 5029637 | 0.04444 | 142.54 | 261.2 | 0 | 24-HR | SUSDSCR | 1ST | 21112524 | Acute
484298_5029437 | 484298.19 | 5029437 | 0.06602 | 120.98 | 261.2 | 0 | 24-HR | SUSDSCR | 1ST | 21112524 | Acute
484298_5029237 | 484298.19 | 5029237 | 0.00897 | 190.69 | 261.2 | 0 | 24-HR | SUSDSCR | 1ST | 21100824 | Acute
484298_5029037 | 484298.19 | 5029037 | 0.0297 | 166.17 | 261.2 | 0 | 24-HR | SUSDSCR | 1ST | 21112524 | Acute
484298_5028837 | 484298.19 | 5028837 | 0.03859 | 154.23 | 261.2 | 0 | 24-HR | SUSDSCR | 1ST | 21112524 | Acute
484298_5028637 | 484298.19 | 5028637 | 0.0655 | 115.36 | 261.2 | 0 | 24-HR | SUSDSCR | 1ST | 21112524 | Acute
484100_5031637 | 484100.47 | 5031637 | 0.0305 | 64.52 | 379.19 | 0 | 24-HR | SUSDSCR | 1ST | 21122824 | Acute
484100_5031437 | 484100.47 | 5031437 | 0.02945 | 61.44 | 379.28 | 0 | 24-HR | SUSDSCR | 1ST | 21122824 | Acute
484100_5031237 | 484100.47 | 5031237 | 0.02942 | 63.89 | 379.28 | 0 | 24-HR | SUSDSCR | 1ST | 21122824 | Acute
484100_5031037 | 484100.47 | 5031037 | 0.028 | 64.7 | 379.28 | 0 | 24-HR | SUSDSCR | 1ST | 21122824 | Acute
484100_5030837 | 484100.47 | 5030837 | 0.02711 | 84.45 | 379.12 | 0 | 24-HR | SUSDSCR | 1ST | 21021124 | Acute
484100_5030637 | 484100.47 | 5030637 | 0.0519 | 134.61 | 243.81 | 0 | 24-HR | SUSDSCR | 1ST | 22031124 | Acute
484100_5030437 | 484100.47 | 5030437 | 0.07204 | 121.34 | 261.2 | 0 | 24-HR | SUSDSCR | 1ST | 22031124 | Acute
484100_5030237 | 484100.47 | 5030237 | 0.04991 | 129.99 | 261.2 | 0 | 24-HR | SUSDSCR | 1ST | 22031124 | Acute
484100_5030037 | 484100.47 | 5030037 | 0.01784 | 176.47 | 261.2 | 0 | 24-HR | SUSDSCR | 1ST | 20091624 | Acute
484100_5029837 | 484100.47 | 5029837 | 0.0142 | 182.65 | 261.2 | 0 | 24-HR | SUSDSCR | 1ST | 20091624 | Acute
484100_5029637 | 484100.47 | 5029637 | 0.01501 | 181.03 | 261.2 | 0 | 24-HR | SUSDSCR | 1ST | 20091624 | Acute
484100_5029437 | 484100.47 | 5029437 | 0.03742 | 139.04 | 261.2 | 0 | 24-HR | SUSDSCR | 1ST | 24113024 | Acute
484100_5029237 | 484100.47 | 5029237 | 0.00981 | 202.98 | 261.2 | 0 | 24-HR | SUSDSCR | 1ST | 20052424 | Acute
484100_5029037 | 484100.47 | 5029037 | 0.00833 | 213.59 | 246.79 | 0 | 24-HR | SUSDSCR | 1ST | 20052424 | Acute
484100_5028837 | 484100.47 | 5028837 | 0.03621 | 150.53 | 261.2 | 0 | 24-HR | SUSDSCR | 1ST | 21112524 | Acute
484100_5028637 | 484100.47 | 5028637 | 0.03785 | 142.07 | 261.2 | 0 | 24-HR | SUSDSCR | 1ST | 21112524 | Acute
483903_5031637 | 483902.72 | 5031637 | 0.02832 | 64.96 | 379.28 | 0 | 24-HR | SUSDSCR | 1ST | 21101624 | Acute
483903_5031437 | 483902.72 | 5031437 | 0.02772 | 64.9 | 379.28 | 0 | 24-HR | SUSDSCR | 1ST | 21101624 | Acute
483903_5031237 | 483902.72 | 5031237 | 0.02747 | 64.87 | 379.28 | 0 | 24-HR | SUSDSCR | 1ST | 24011424 | Acute
483903_5031037 | 483902.72 | 5031037 | 0.02788 | 67.86 | 379.28 | 0 | 24-HR | SUSDSCR | 1ST | 21122824 | Acute
483903_5030837 | 483902.72 | 5030837 | 0.03064 | 87.64 | 379.28 | 0 | 24-HR | SUSDSCR | 1ST | 21122824 | Acute
483903_5030637 | 483902.72 | 5030637 | 0.06706 | 124.46 | 348.02 | 0 | 24-HR | SUSDSCR | 1ST | 21012024 | Acute
483903_5030437 | 483902.72 | 5030437 | 0.04194 | 154.19 | 243.81 | 0 | 24-HR | SUSDSCR | 1ST | 21012024 | Acute
483903_5030237 | 483902.72 | 5030237 | 0.02672 | 171.7 | 259.62 | 0 | 24-HR | SUSDSCR | 1ST | 21012024 | Acute
483903_5030037 | 483902.72 | 5030037 | 0.01133 | 192.18 | 243.81 | 0 | 24-HR | SUSDSCR | 1ST | 21101624 | Acute
483903_5029837 | 483902.72 | 5029837 | 0.00974 | 220.34 | 243.81 | 0 | 24-HR | SUSDSCR | 1ST | 23081524 | Acute
483903_5029637 | 483902.72 | 5029637 | 0.0093 | 211.66 | 261.2 | 0 | 24-HR | SUSDSCR | 1ST | 23081524 | Acute
483903_5029437 | 483902.72 | 5029437 | 0.00883 | 194.24 | 261.2 | 0 | 24-HR | SUSDSCR | 1ST | 23081524 | Acute
483903_5029237 | 483902.72 | 5029237 | 0.00829 | 207.49 | 261.2 | 0 | 24-HR | SUSDSCR | 1ST | 23081524 | Acute
483903_5029037 | 483902.72 | 5029037 | 0.00773 | 232.72 | 246.79 | 0 | 24-HR | SUSDSCR | 1ST | 23081524 | Acute
483903_5028837 | 483902.72 | 5028837 | 0.01823 | 171.6 | 261.2 | 0 | 24-HR | SUSDSCR | 1ST | 21020424 | Acute
483903_5028637 | 483902.72 | 5028637 | 0.02158 | 166.96 | 261.2 | 0 | 24-HR | SUSDSCR | 1ST | 22091924 | Acute
483705_5031637 | 483705 | 5031637 | 0.02472 | 64.69 | 379.28 | 0 | 24-HR | SUSDSCR | 1ST | 23010124 | Acute
483705_5031437 | 483705 | 5031437 | 0.02494 | 64.98 | 379.28 | 0 | 24-HR | SUSDSCR | 1ST | 21101624 | Acute
483705_5031237 | 483705 | 5031237 | 0.02514 | 65.62 | 379.28 | 0 | 24-HR | SUSDSCR | 1ST | 21101624 | Acute
483705_5031037 | 483705 | 5031037 | 0.02658 | 71.77 | 379.28 | 0 | 24-HR | SUSDSCR | 1ST | 24011424 | Acute
483705_5030837 | 483705 | 5030837 | 0.03242 | 84.11 | 379.28 | 0 | 24-HR | SUSDSCR | 1ST | 24011424 | Acute
483705_5030637 | 483705 | 5030637 | 0.06359 | 123.17 | 379.22 | 0 | 24-HR | SUSDSCR | 1ST | 21012024 | Acute
483705_5030437 | 483705 | 5030437 | 0.04326 | 135.96 | 375.97 | 0 | 24-HR | SUSDSCR | 1ST | 21012024 | Acute
483705_5030237 | 483705 | 5030237 | 0.03258 | 167.04 | 261.2 | 0 | 24-HR | SUSDSCR | 1ST | 21012024 | Acute
483705_5030037 | 483705 | 5030037 | 0.0146 | 185.56 | 261.2 | 0 | 24-HR | SUSDSCR | 1ST | 21101624 | Acute
483705_5029837 | 483705 | 5029837 | 0.01109 | 206.41 | 261.2 | 0 | 24-HR | SUSDSCR | 1ST | 21101624 | Acute
483705_5029637 | 483705 | 5029637 | 0.00967 | 224.48 | 261.2 | 0 | 24-HR | SUSDSCR | 1ST | 23081524 | Acute
483705_5029437 | 483705 | 5029437 | 0.00931 | 246.15 | 261.2 | 0 | 24-HR | SUSDSCR | 1ST | 23081524 | Acute
483705_5029237 | 483705 | 5029237 | 0.009 | 248.24 | 261.2 | 0 | 24-HR | SUSDSCR | 1ST | 23081524 | Acute
483705_5029037 | 483705 | 5029037 | 0.00878 | 209.94 | 261.2 | 0 | 24-HR | SUSDSCR | 1ST | 23081524 | Acute
483705_5028837 | 483705 | 5028837 | 0.01073 | 183.9 | 261.2 | 0 | 24-HR | SUSDSCR | 1ST | 21012024 | Acute
483705_5028637 | 483705 | 5028637 | 0.01345 | 178.11 | 261.2 | 0 | 24-HR | SUSDSCR | 1ST | 21012024 | Acute
483507_5031637 | 483507.28 | 5031637 | 0.0246 | 65.09 | 379.28 | 0 | 24-HR | SUSDSCR | 1ST | 23102824 | Acute
483507_5031437 | 483507.28 | 5031437 | 0.02368 | 65.37 | 379.28 | 0 | 24-HR | SUSDSCR | 1ST | 23010124 | Acute
483507_5031237 | 483507.28 | 5031237 | 0.02217 | 67.83 | 379.28 | 0 | 24-HR | SUSDSCR | 1ST | 23010124 | Acute
483507_5031037 | 483507.28 | 5031037 | 0.02222 | 81.38 | 379.28 | 0 | 24-HR | SUSDSCR | 1ST | 21101624 | Acute
483507_5030837 | 483507.28 | 5030837 | 0.02265 | 78.22 | 379.28 | 0 | 24-HR | SUSDSCR | 1ST | 21101624 | Acute
483507_5030637 | 483507.28 | 5030637 | 0.02426 | 76.94 | 379.28 | 0 | 24-HR | SUSDSCR | 1ST | 24011424 | Acute
483507_5030437 | 483507.28 | 5030437 | 0.0323 | 89.53 | 379.28 | 0 | 24-HR | SUSDSCR | 1ST | 24011424 | Acute
483507_5030237 | 483507.28 | 5030237 | 0.06101 | 110.47 | 379.28 | 0 | 24-HR | SUSDSCR | 1ST | 21012024 | Acute
483507_5030037 | 483507.28 | 5030037 | 0.04754 | 127.51 | 379.28 | 0 | 24-HR | SUSDSCR | 1ST | 21012024 | Acute
483507_5029837 | 483507.28 | 5029837 | 0.03184 | 164.14 | 348.4 | 0 | 24-HR | SUSDSCR | 1ST | 21012024 | Acute
483507_5029637 | 483507.28 | 5029637 | 0.02744 | 168.64 | 343.52 | 0 | 24-HR | SUSDSCR | 1ST | 21012024 | Acute
483507_5029437 | 483507.28 | 5029437 | 0.01373 | 182.78 | 261.2 | 0 | 24-HR | SUSDSCR | 1ST | 21101624 | Acute
483507_5029237 | 483507.28 | 5029237 | 0.00891 | 250.73 | 255.1 | 0 | 24-HR | SUSDSCR | 1ST | 23081524 | Acute
483507_5029037 | 483507.28 | 5029037 | 0.00962 | 208.66 | 261.2 | 0 | 24-HR | SUSDSCR | 1ST | 21101624 | Acute
483507_5028837 | 483507.28 | 5028837 | 0.01588 | 177.94 | 261.2 | 0 | 24-HR | SUSDSCR | 1ST | 21012024 | Acute
483507_5028637 | 483507.28 | 5028637 | 0.02435 | 165.39 | 261.2 | 0 | 24-HR | SUSDSCR | 1ST | 21012024 | Acute
483310_5031637 | 483309.53 | 5031637 | 0.03049 | 65.71 | 379.28 | 0 | 24-HR | SUSDSCR | 1ST | 23061324 | Acute
483310_5031437 | 483309.53 | 5031437 | 0.02767 | 65.7 | 379.28 | 0 | 24-HR | SUSDSCR | 1ST | 23061324 | Acute
483310_5031237 | 483309.53 | 5031237 | 0.02183 | 71.86 | 379.28 | 0 | 24-HR | SUSDSCR | 1ST | 23010124 | Acute
483310_5031037 | 483309.53 | 5031037 | 0.03101 | 94.27 | 379.28 | 0 | 24-HR | SUSDSCR | 1ST | 21012424 | Acute
483310_5030837 | 483309.53 | 5030837 | 0.06439 | 113.72 | 379.28 | 0 | 24-HR | SUSDSCR | 1ST | 22010124 | Acute
483310_5030637 | 483309.53 | 5030637 | 0.0559 | 125.49 | 379.28 | 0 | 24-HR | SUSDSCR | 1ST | 22010124 | Acute
483310_5030437 | 483309.53 | 5030437 | 0.04913 | 105.05 | 379.28 | 0 | 24-HR | SUSDSCR | 1ST | 20052524 | Acute
483310_5030237 | 483309.53 | 5030237 | 0.02479 | 91.06 | 379.28 | 0 | 24-HR | SUSDSCR | 1ST | 24011424 | Acute
483310_5030037 | 483309.53 | 5030037 | 0.02968 | 91.68 | 379.28 | 0 | 24-HR | SUSDSCR | 1ST | 24011424 | Acute
483310_5029837 | 483309.53 | 5029837 | 0.05251 | 110.69 | 379.28 | 0 | 24-HR | SUSDSCR | 1ST | 23012224 | Acute
483310_5029637 | 483309.53 | 5029637 | 0.0364 | 133.5 | 379.28 | 0 | 24-HR | SUSDSCR | 1ST | 24011424 | Acute
483310_5029437 | 483309.53 | 5029437 | 0.02089 | 172.55 | 348.02 | 0 | 24-HR | SUSDSCR | 1ST | 21012024 | Acute
483310_5029237 | 483309.53 | 5029237 | 0.00904 | 231.6 | 255.61 | 0 | 24-HR | SUSDSCR | 1ST | 21101624 | Acute
483310_5029037 | 483309.53 | 5029037 | 0.00877 | 223.74 | 251.64 | 0 | 24-HR | SUSDSCR | 1ST | 21101624 | Acute
483310_5028837 | 483309.53 | 5028837 | 0.01134 | 198.39 | 261.2 | 0 | 24-HR | SUSDSCR | 1ST | 21101624 | Acute
483310_5028637 | 483309.53 | 5028637 | 0.01155 | 186.25 | 256.06 | 0 | 24-HR | SUSDSCR | 1ST | 21101624 | Acute
483112_5031637 | 483111.81 | 5031637 | 0.03782 | 66.3 | 379.28 | 0 | 24-HR | SUSDSCR | 1ST | 20120624 | Acute
483112_5031437 | 483111.81 | 5031437 | 0.02972 | 66.61 | 379.28 | 0 | 24-HR | SUSDSCR | 1ST | 23102824 | Acute
483112_5031237 | 483111.81 | 5031237 | 0.02942 | 75.95 | 379.28 | 0 | 24-HR | SUSDSCR | 1ST | 23061324 | Acute
483112_5031037 | 483111.81 | 5031037 | 0.04963 | 103.02 | 379.28 | 0 | 24-HR | SUSDSCR | 1ST | 21112424 | Acute
483112_5030837 | 483111.81 | 5030837 | 0.05949 | 124.37 | 379.28 | 0 | 24-HR | SUSDSCR | 1ST | 22010124 | Acute
483112_5030637 | 483111.81 | 5030637 | 0.04679 | 134.83 | 379.28 | 0 | 24-HR | SUSDSCR | 1ST | 22010124 | Acute
483112_5030437 | 483111.81 | 5030437 | 0.04431 | 135.84 | 379.28 | 0 | 24-HR | SUSDSCR | 1ST | 22010124 | Acute
483112_5030237 | 483111.81 | 5030237 | 0.05806 | 118.83 | 379.28 | 0 | 24-HR | SUSDSCR | 1ST | 22010124 | Acute
483112_5030037 | 483111.81 | 5030037 | 0.05188 | 109.95 | 379.28 | 0 | 24-HR | SUSDSCR | 1ST | 20052524 | Acute
483112_5029837 | 483111.81 | 5029837 | 0.05055 | 108 | 379.28 | 0 | 24-HR | SUSDSCR | 1ST | 20052524 | Acute
483112_5029637 | 483111.81 | 5029637 | 0.03013 | 139.33 | 379.28 | 0 | 24-HR | SUSDSCR | 1ST | 24011424 | Acute
483112_5029437 | 483111.81 | 5029437 | 0.02381 | 161.44 | 378.2 | 0 | 24-HR | SUSDSCR | 1ST | 21012024 | Acute
483112_5029237 | 483111.81 | 5029237 | 0.01216 | 198.09 | 261.2 | 0 | 24-HR | SUSDSCR | 1ST | 21101624 | Acute
483112_5029037 | 483111.81 | 5029037 | 0.01473 | 182.38 | 338.68 | 0 | 24-HR | SUSDSCR | 1ST | 21101624 | Acute
483112_5028837 | 483111.81 | 5028837 | 0.01291 | 194.22 | 255.44 | 0 | 24-HR | SUSDSCR | 1ST | 21101624 | Acute
483112_5028637 | 483111.81 | 5028637 | 0.01138 | 201.74 | 201.74 | 0 | 24-HR | SUSDSCR | 1ST | 21101624 | Acute
482914_5031637 | 482914.09 | 5031637 | 0.04173 | 68.67 | 379.28 | 0 | 24-HR | SUSDSCR | 1ST | 20120624 | Acute
482914_5031437 | 482914.09 | 5031437 | 0.04017 | 75.86 | 379.28 | 0 | 24-HR | SUSDSCR | 1ST | 20120624 | Acute
482914_5031237 | 482914.09 | 5031237 | 0.04956 | 102.2 | 379.28 | 0 | 24-HR | SUSDSCR | 1ST | 20021124 | Acute
482914_5031037 | 482914.09 | 5031037 | 0.06694 | 112.44 | 379.28 | 0 | 24-HR | SUSDSCR | 1ST | 21012524 | Acute
482914_5030837 | 482914.09 | 5030837 | 0.06146 | 117.55 | 379.28 | 0 | 24-HR | SUSDSCR | 1ST | 21012524 | Acute
482914_5030637 | 482914.09 | 5030637 | 0.04079 | 136.08 | 379.28 | 0 | 24-HR | SUSDSCR | 1ST | 21112424 | Acute
482914_5030437 | 482914.09 | 5030437 | 0.03251 | 154.97 | 379.28 | 0 | 24-HR | SUSDSCR | 1ST | 24120724 | Acute
482914_5030237 | 482914.09 | 5030237 | 0.03673 | 141.52 | 379.28 | 0 | 24-HR | SUSDSCR | 1ST | 21012424 | Acute
482914_5030037 | 482914.09 | 5030037 | 0.04409 | 133.18 | 379.28 | 0 | 24-HR | SUSDSCR | 1ST | 22010124 | Acute
482914_5029837 | 482914.09 | 5029837 | 0.03937 | 135.32 | 379.28 | 0 | 24-HR | SUSDSCR | 1ST | 22010124 | Acute
482914_5029637 | 482914.09 | 5029637 | 0.02401 | 166.89 | 379.28 | 0 | 24-HR | SUSDSCR | 1ST | 22010124 | Acute
482914_5029437 | 482914.09 | 5029437 | 0.0129 | 186.86 | 375.27 | 0 | 24-HR | SUSDSCR | 1ST | 21101624 | Acute
482914_5029237 | 482914.09 | 5029237 | 0.0092 | 205.16 | 342.61 | 0 | 24-HR | SUSDSCR | 1ST | 21101624 | Acute
482914_5029037 | 482914.09 | 5029037 | 0.01881 | 169.2 | 369.03 | 0 | 24-HR | SUSDSCR | 1ST | 21101624 | Acute
482914_5028837 | 482914.09 | 5028837 | 0.02969 | 143.72 | 377.45 | 0 | 24-HR | SUSDSCR | 1ST | 24011424 | Acute
482914_5028637 | 482914.09 | 5028637 | 0.02326 | 161.44 | 342.61 | 0 | 24-HR | SUSDSCR | 1ST | 21012024 | Acute
482716_5031637 | 482716.38 | 5031637 | 0.03423 | 87.2 | 379.28 | 0 | 24-HR | SUSDSCR | 1ST | 20120624 | Acute
482716_5031437 | 482716.38 | 5031437 | 0.04986 | 101.66 | 379.28 | 0 | 24-HR | SUSDSCR | 1ST | 20120624 | Acute
482716_5031237 | 482716.38 | 5031237 | 0.0691 | 110.82 | 379.28 | 0 | 24-HR | SUSDSCR | 1ST | 20021124 | Acute
482716_5031037 | 482716.38 | 5031037 | 0.03899 | 135.96 | 379.28 | 0 | 24-HR | SUSDSCR | 1ST | 22020924 | Acute
482716_5030837 | 482716.38 | 5030837 | 0.0381 | 138.65 | 379.28 | 0 | 24-HR | SUSDSCR | 1ST | 21012524 | Acute
482716_5030637 | 482716.38 | 5030637 | 0.02972 | 160.54 | 379.28 | 0 | 24-HR | SUSDSCR | 1ST | 21012524 | Acute
482716_5030437 | 482716.38 | 5030437 | 0.0224 | 170.6 | 379.28 | 0 | 24-HR | SUSDSCR | 1ST | 22010124 | Acute
482716_5030237 | 482716.38 | 5030237 | 0.02632 | 163.45 | 379.28 | 0 | 24-HR | SUSDSCR | 1ST | 22010124 | Acute
482716_5030037 | 482716.38 | 5030037 | 0.0266 | 165.78 | 379.28 | 0 | 24-HR | SUSDSCR | 1ST | 22010124 | Acute
482716_5029837 | 482716.38 | 5029837 | 0.02938 | 157.41 | 379.28 | 0 | 24-HR | SUSDSCR | 1ST | 22010124 | Acute
482716_5029637 | 482716.38 | 5029637 | 0.02137 | 175.64 | 379.28 | 0 | 24-HR | SUSDSCR | 1ST | 22010124 | Acute
482716_5029437 | 482716.38 | 5029437 | 0.01242 | 191.13 | 379.19 | 0 | 24-HR | SUSDSCR | 1ST | 22011824 | Acute
482716_5029237 | 482716.38 | 5029237 | 0.01837 | 176.08 | 379.28 | 0 | 24-HR | SUSDSCR | 1ST | 22010124 | Acute
482716_5029037 | 482716.38 | 5029037 | 0.02694 | 143.56 | 379.28 | 0 | 24-HR | SUSDSCR | 1ST | 21021424 | Acute
482716_5028837 | 482716.38 | 5028837 | 0.03801 | 120.14 | 379.28 | 0 | 24-HR | SUSDSCR | 1ST | 20052524 | Acute
482716_5028637 | 482716.38 | 5028637 | 0.0432 | 115.7 | 379.28 | 0 | 24-HR | SUSDSCR | 1ST | 20052524 | Acute
482519_5031637 | 482518.63 | 5031637 | 0.04393 | 99.12 | 379.28 | 0 | 24-HR | SUSDSCR | 1ST | 22030924 | Acute
482519_5031437 | 482518.63 | 5031437 | 0.05701 | 112.5 | 379.28 | 0 | 24-HR | SUSDSCR | 1ST | 20121424 | Acute
482519_5031237 | 482518.63 | 5031237 | 0.0677 | 112.69 | 379.28 | 0 | 24-HR | SUSDSCR | 1ST | 20121424 | Acute
482519_5031037 | 482518.63 | 5031037 | 0.04715 | 126.66 | 379.28 | 0 | 24-HR | SUSDSCR | 1ST | 20120624 | Acute
482519_5030837 | 482518.63 | 5030837 | 0.02576 | 164.27 | 379.28 | 0 | 24-HR | SUSDSCR | 1ST | 20021124 | Acute
482519_5030637 | 482518.63 | 5030637 | 0.02068 | 175.04 | 379.28 | 0 | 24-HR | SUSDSCR | 1ST | 22020924 | Acute
482519_5030437 | 482518.63 | 5030437 | 0.01344 | 191.57 | 379.28 | 0 | 24-HR | SUSDSCR | 1ST | 21032124 | Acute
482519_5030237 | 482518.63 | 5030237 | 0.01309 | 202.55 | 379.28 | 0 | 24-HR | SUSDSCR | 1ST | 22011824 | Acute
482519_5030037 | 482518.63 | 5030037 | 0.01384 | 197.64 | 379.28 | 0 | 24-HR | SUSDSCR | 1ST | 22011824 | Acute
482519_5029837 | 482518.63 | 5029837 | 0.01815 | 180.35 | 379.28 | 0 | 24-HR | SUSDSCR | 1ST | 22010124 | Acute
482519_5029637 | 482518.63 | 5029637 | 0.01411 | 197.39 | 379.28 | 0 | 24-HR | SUSDSCR | 1ST | 22011824 | Acute
482519_5029437 | 482518.63 | 5029437 | 0.01369 | 193.97 | 379.28 | 0 | 24-HR | SUSDSCR | 1ST | 22011824 | Acute
482519_5029237 | 482518.63 | 5029237 | 0.02549 | 164.54 | 379.28 | 0 | 24-HR | SUSDSCR | 1ST | 22010124 | Acute
482519_5029037 | 482518.63 | 5029037 | 0.03399 | 138.53 | 379.28 | 0 | 24-HR | SUSDSCR | 1ST | 22010124 | Acute
482519_5028837 | 482518.63 | 5028837 | 0.04423 | 122.71 | 379.28 | 0 | 24-HR | SUSDSCR | 1ST | 22010124 | Acute
482519_5028637 | 482518.63 | 5028637 | 0.04082 | 116.5 | 379.28 | 0 | 24-HR | SUSDSCR | 1ST | 22010124 | Acute
482321_5031637 | 482320.91 | 5031637 | 0.05326 | 121.22 | 379.28 | 0 | 24-HR | SUSDSCR | 1ST | 22100324 | Acute
482321_5031437 | 482320.91 | 5031437 | 0.05336 | 118.56 | 379.28 | 0 | 24-HR | SUSDSCR | 1ST | 22030924 | Acute
482321_5031237 | 482320.91 | 5031237 | 0.03524 | 133.17 | 379.28 | 0 | 24-HR | SUSDSCR | 1ST | 22030924 | Acute
482321_5031037 | 482320.91 | 5031037 | 0.03102 | 147.37 | 379.28 | 0 | 24-HR | SUSDSCR | 1ST | 23102124 | Acute
482321_5030837 | 482320.91 | 5030837 | 0.03205 | 154.13 | 379.28 | 0 | 24-HR | SUSDSCR | 1ST | 20121424 | Acute
482321_5030637 | 482320.91 | 5030637 | 0.01893 | 174.59 | 379.28 | 0 | 24-HR | SUSDSCR | 1ST | 22020924 | Acute
482321_5030437 | 482320.91 | 5030437 | 0.01316 | 189.52 | 379.28 | 0 | 24-HR | SUSDSCR | 1ST | 22020924 | Acute
482321_5030237 | 482320.91 | 5030237 | 0.01059 | 220.49 | 379.28 | 0 | 24-HR | SUSDSCR | 1ST | 22011824 | Acute
482321_5030037 | 482320.91 | 5030037 | 0.00979 | 242.45 | 379.28 | 0 | 24-HR | SUSDSCR | 1ST | 22011824 | Acute
482321_5029837 | 482320.91 | 5029837 | 0.01273 | 204.74 | 379.28 | 0 | 24-HR | SUSDSCR | 1ST | 22011824 | Acute
482321_5029637 | 482320.91 | 5029637 | 0.01331 | 215.04 | 379.28 | 0 | 24-HR | SUSDSCR | 1ST | 22011824 | Acute
482321_5029437 | 482320.91 | 5029437 | 0.01363 | 189.92 | 379.28 | 0 | 24-HR | SUSDSCR | 1ST | 22011824 | Acute
482321_5029237 | 482320.91 | 5029237 | 0.0237 | 165.02 | 379.28 | 0 | 24-HR | SUSDSCR | 1ST | 22010124 | Acute
482321_5029037 | 482320.91 | 5029037 | 0.02857 | 150.95 | 379.28 | 0 | 24-HR | SUSDSCR | 1ST | 22010124 | Acute
482321_5028837 | 482320.91 | 5028837 | 0.03152 | 141.91 | 379.28 | 0 | 24-HR | SUSDSCR | 1ST | 21012424 | Acute
482321_5028637 | 482320.91 | 5028637 | 0.04706 | 118.26 | 379.28 | 0 | 24-HR | SUSDSCR | 1ST | 22010124 | Acute
482123_5031637 | 482123.19 | 5031637 | 0.03668 | 136.17 | 379.28 | 0 | 24-HR | SUSDSCR | 1ST | 21011624 | Acute
482123_5031437 | 482123.19 | 5031437 | 0.03692 | 143.85 | 379.28 | 0 | 24-HR | SUSDSCR | 1ST | 22030924 | Acute
482123_5031237 | 482123.19 | 5031237 | 0.03543 | 149.58 | 379.28 | 0 | 24-HR | SUSDSCR | 1ST | 22030924 | Acute
482123_5031037 | 482123.19 | 5031037 | 0.02919 | 153.14 | 379.28 | 0 | 24-HR | SUSDSCR | 1ST | 22030924 | Acute
482123_5030837 | 482123.19 | 5030837 | 0.02524 | 160 | 379.28 | 0 | 24-HR | SUSDSCR | 1ST | 20121424 | Acute
482123_5030637 | 482123.19 | 5030637 | 0.01496 | 178.08 | 379.28 | 0 | 24-HR | SUSDSCR | 1ST | 23102824 | Acute
482123_5030437 | 482123.19 | 5030437 | 0.01014 | 198.32 | 379.28 | 0 | 24-HR | SUSDSCR | 1ST | 23102824 | Acute
482123_5030237 | 482123.19 | 5030237 | 0.00721 | 234.43 | 379.28 | 0 | 24-HR | SUSDSCR | 1ST | 24052124 | Acute
482123_5030037 | 482123.19 | 5030037 | 0.00542 | 307.09 | 347.63 | 0 | 24-HR | SUSDSCR | 1ST | 22011824 | Acute
482123_5029837 | 482123.19 | 5029837 | 0.00866 | 241.86 | 379.28 | 0 | 24-HR | SUSDSCR | 1ST | 22011824 | Acute
482123_5029637 | 482123.19 | 5029637 | 0.01159 | 198.95 | 379.28 | 0 | 24-HR | SUSDSCR | 1ST | 22011824 | Acute
482123_5029437 | 482123.19 | 5029437 | 0.01255 | 191.82 | 379.28 | 0 | 24-HR | SUSDSCR | 1ST | 21032124 | Acute
482123_5029237 | 482123.19 | 5029237 | 0.0175 | 175.43 | 379.28 | 0 | 24-HR | SUSDSCR | 1ST | 22010124 | Acute
482123_5029037 | 482123.19 | 5029037 | 0.02137 | 165.96 | 379.28 | 0 | 24-HR | SUSDSCR | 1ST | 22010124 | Acute
482123_5028837 | 482123.19 | 5028837 | 0.02701 | 145.92 | 379.28 | 0 | 24-HR | SUSDSCR | 1ST | 22010124 | Acute
482123_5028637 | 482123.19 | 5028637 | 0.03764 | 131.39 | 379.28 | 0 | 24-HR | SUSDSCR | 1ST | 22010124 | Acute
481925_5031637 | 481925.47 | 5031637 | 0.03514 | 148.4 | 379.28 | 0 | 24-HR | SUSDSCR | 1ST | 21011624 | Acute
481925_5031437 | 481925.47 | 5031437 | 0.02655 | 163.75 | 379.28 | 0 | 24-HR | SUSDSCR | 1ST | 22100324 | Acute
481925_5031237 | 481925.47 | 5031237 | 0.02751 | 159.58 | 379.28 | 0 | 24-HR | SUSDSCR | 1ST | 22100324 | Acute
481925_5031037 | 481925.47 | 5031037 | 0.02386 | 162.15 | 379.28 | 0 | 24-HR | SUSDSCR | 1ST | 22121824 | Acute
481925_5030837 | 481925.47 | 5030837 | 0.01566 | 175.02 | 379.28 | 0 | 24-HR | SUSDSCR | 1ST | 20020424 | Acute
481925_5030637 | 481925.47 | 5030637 | 0.01063 | 188.59 | 379.28 | 0 | 24-HR | SUSDSCR | 1ST | 23102824 | Acute
481925_5030437 | 481925.47 | 5030437 | 0.00801 | 211.12 | 379.28 | 0 | 24-HR | SUSDSCR | 1ST | 23102824 | Acute
481925_5030237 | 481925.47 | 5030237 | 0.00697 | 290.49 | 379.28 | 0 | 24-HR | SUSDSCR | 1ST | 21101724 | Acute
481925_5030037 | 481925.47 | 5030037 | 0.00543 | 329.34 | 344.07 | 0 | 24-HR | SUSDSCR | 1ST | 24052124 | Acute
481925_5029837 | 481925.47 | 5029837 | 0.00656 | 250.63 | 379.28 | 0 | 24-HR | SUSDSCR | 1ST | 22011824 | Acute
481925_5029637 | 481925.47 | 5029637 | 0.00785 | 228.46 | 379.28 | 0 | 24-HR | SUSDSCR | 1ST | 22011824 | Acute
481925_5029437 | 481925.47 | 5029437 | 0.01042 | 213 | 379.28 | 0 | 24-HR | SUSDSCR | 1ST | 22011824 | Acute
481925_5029237 | 481925.47 | 5029237 | 0.01131 | 210.66 | 379.28 | 0 | 24-HR | SUSDSCR | 1ST | 22011824 | Acute
481925_5029037 | 481925.47 | 5029037 | 0.0172 | 169.91 | 379.28 | 0 | 24-HR | SUSDSCR | 1ST | 22010124 | Acute
481925_5028837 | 481925.47 | 5028837 | 0.02029 | 161.42 | 379.28 | 0 | 24-HR | SUSDSCR | 1ST | 24120724 | Acute
481925_5028637 | 481925.47 | 5028637 | 0.02564 | 151.45 | 379.28 | 0 | 24-HR | SUSDSCR | 1ST | 21112424 | Acute
481728_5031637 | 481727.72 | 5031637 | 0.0386 | 153.93 | 379.28 | 0 | 24-HR | SUSDSCR | 1ST | 22032224 | Acute
481728_5031437 | 481727.72 | 5031437 | 0.01691 | 176.41 | 379.28 | 0 | 24-HR | SUSDSCR | 1ST | 22100324 | Acute
481728_5031237 | 481727.72 | 5031237 | 0.01682 | 178.7 | 379.28 | 0 | 24-HR | SUSDSCR | 1ST | 22100324 | Acute
481728_5031037 | 481727.72 | 5031037 | 0.01013 | 188.16 | 379.28 | 0 | 24-HR | SUSDSCR | 1ST | 22100324 | Acute
481728_5030837 | 481727.72 | 5030837 | 0.00913 | 195.58 | 379.28 | 0 | 24-HR | SUSDSCR | 1ST | 20031724 | Acute
481728_5030637 | 481727.72 | 5030637 | 0.00807 | 218.75 | 379.28 | 0 | 24-HR | SUSDSCR | 1ST | 20031724 | Acute
481728_5030437 | 481727.72 | 5030437 | 0.0069 | 262.4 | 379.28 | 0 | 24-HR | SUSDSCR | 1ST | 21101724 | Acute
481728_5030237 | 481727.72 | 5030237 | 0.00571 | 330.33 | 374.59 | 0 | 24-HR | SUSDSCR | 1ST | 21101724 | Acute
481728_5030037 | 481727.72 | 5030037 | 0.00653 | 312.25 | 377.45 | 0 | 24-HR | SUSDSCR | 1ST | 21101724 | Acute
481728_5029837 | 481727.72 | 5029837 | 0.00663 | 266.15 | 379.28 | 0 | 24-HR | SUSDSCR | 1ST | 21101724 | Acute
481728_5029637 | 481727.72 | 5029637 | 0.00603 | 257.98 | 379.28 | 0 | 24-HR | SUSDSCR | 1ST | 21101724 | Acute
481728_5029437 | 481727.72 | 5029437 | 0.00668 | 242.07 | 379.28 | 0 | 24-HR | SUSDSCR | 1ST | 22011824 | Acute
481728_5029237 | 481727.72 | 5029237 | 0.00932 | 224.03 | 379.28 | 0 | 24-HR | SUSDSCR | 1ST | 22011824 | Acute
481728_5029037 | 481727.72 | 5029037 | 0.01323 | 182.68 | 379.28 | 0 | 24-HR | SUSDSCR | 1ST | 21032124 | Acute
481728_5028837 | 481727.72 | 5028837 | 0.01407 | 180.65 | 379.28 | 0 | 24-HR | SUSDSCR | 1ST | 21032124 | Acute
481728_5028637 | 481727.72 | 5028637 | 0.01763 | 164.33 | 379.28 | 0 | 24-HR | SUSDSCR | 1ST | 22010124 | Acute
481530_5031637 | 481530 | 5031637 | 0.04163 | 154.08 | 379.28 | 0 | 24-HR | SUSDSCR | 1ST | 22032224 | Acute
481530_5031437 | 481530 | 5031437 | 0.0176 | 179.51 | 379.28 | 0 | 24-HR | SUSDSCR | 1ST | 22032224 | Acute
481530_5031237 | 481530 | 5031237 | 0.01164 | 197.56 | 379.28 | 0 | 24-HR | SUSDSCR | 1ST | 24090424 | Acute
481530_5031037 | 481530 | 5031037 | 0.00855 | 208.95 | 379.28 | 0 | 24-HR | SUSDSCR | 1ST | 22120224 | Acute
481530_5030837 | 481530 | 5030837 | 0.00814 | 221.06 | 379.28 | 0 | 24-HR | SUSDSCR | 1ST | 20031724 | Acute
481530_5030637 | 481530 | 5030637 | 0.00794 | 268.3 | 379.28 | 0 | 24-HR | SUSDSCR | 1ST | 20031724 | Acute
481530_5030437 | 481530 | 5030437 | 0.00596 | 328.35 | 379.28 | 0 | 24-HR | SUSDSCR | 1ST | 20031724 | Acute
481530_5030237 | 481530 | 5030237 | 0.00549 | 349.59 | 373.7 | 0 | 24-HR | SUSDSCR | 1ST | 21101824 | Acute
481530_5030037 | 481530 | 5030037 | 0.00662 | 301.13 | 379.28 | 0 | 24-HR | SUSDSCR | 1ST | 21101724 | Acute
481530_5029837 | 481530 | 5029837 | 0.00681 | 270.52 | 379.28 | 0 | 24-HR | SUSDSCR | 1ST | 21101724 | Acute
481530_5029637 | 481530 | 5029637 | 0.00675 | 246.22 | 379.28 | 0 | 24-HR | SUSDSCR | 1ST | 21101724 | Acute
481530_5029437 | 481530 | 5029437 | 0.00652 | 229.18 | 379.28 | 0 | 24-HR | SUSDSCR | 1ST | 24052124 | Acute
481530_5029237 | 481530 | 5029237 | 0.00734 | 215.19 | 379.28 | 0 | 24-HR | SUSDSCR | 1ST | 22011824 | Acute
481530_5029037 | 481530 | 5029037 | 0.00834 | 212.5 | 379.28 | 0 | 24-HR | SUSDSCR | 1ST | 22011824 | Acute
481530_5028837 | 481530 | 5028837 | 0.00999 | 191.84 | 379.28 | 0 | 24-HR | SUSDSCR | 1ST | 21032124 | Acute
481530_5028637 | 481530 | 5028637 | 0.01388 | 177.29 | 379.28 | 0 | 24-HR | SUSDSCR | 1ST | 22020924 | Acute
481332_5031637 | 481332.28 | 5031637 | 0.03451 | 158.92 | 379.28 | 0 | 24-HR | SUSDSCR | 1ST | 22032224 | Acute
481332_5031437 | 481332.28 | 5031437 | 0.016 | 186.88 | 379.28 | 0 | 24-HR | SUSDSCR | 1ST | 24090424 | Acute
481332_5031237 | 481332.28 | 5031237 | 0.01363 | 209.9 | 379.28 | 0 | 24-HR | SUSDSCR | 1ST | 24090424 | Acute
481332_5031037 | 481332.28 | 5031037 | 0.01065 | 228.05 | 379.28 | 0 | 24-HR | SUSDSCR | 1ST | 24090424 | Acute
481332_5030837 | 481332.28 | 5030837 | 0.00778 | 245.31 | 379.28 | 0 | 24-HR | SUSDSCR | 1ST | 24090424 | Acute
481332_5030637 | 481332.28 | 5030637 | 0.00607 | 316.32 | 379.28 | 0 | 24-HR | SUSDSCR | 1ST | 24102024 | Acute
481332_5030437 | 481332.28 | 5030437 | 0.0058 | 374.59 | 374.59 | 0 | 24-HR | SUSDSCR | 1ST | 20031724 | Acute
481332_5030237 | 481332.28 | 5030237 | 0.0058 | 344.23 | 379.28 | 0 | 24-HR | SUSDSCR | 1ST | 20031724 | Acute
481332_5030037 | 481332.28 | 5030037 | 0.00607 | 310.62 | 379.28 | 0 | 24-HR | SUSDSCR | 1ST | 21101724 | Acute
481332_5029837 | 481332.28 | 5029837 | 0.00648 | 276.67 | 379.28 | 0 | 24-HR | SUSDSCR | 1ST | 21101724 | Acute
481332_5029637 | 481332.28 | 5029637 | 0.00665 | 261.13 | 379.28 | 0 | 24-HR | SUSDSCR | 1ST | 21101724 | Acute
481332_5029437 | 481332.28 | 5029437 | 0.00666 | 242.87 | 379.28 | 0 | 24-HR | SUSDSCR | 1ST | 21101724 | Acute
481332_5029237 | 481332.28 | 5029237 | 0.00674 | 220.61 | 379.28 | 0 | 24-HR | SUSDSCR | 1ST | 23102824 | Acute
481332_5029037 | 481332.28 | 5029037 | 0.00849 | 197.34 | 379.28 | 0 | 24-HR | SUSDSCR | 1ST | 23102824 | Acute
481332_5028837 | 481332.28 | 5028837 | 0.00743 | 212.39 | 378.74 | 0 | 24-HR | SUSDSCR | 1ST | 22011824 | Acute
481332_5028637 | 481332.28 | 5028637 | 0.00834 | 213.04 | 218.48 | 0 | 24-HR | SUSDSCR | 1ST | 22011824 | Acute
481135_5031637 | 481134.53 | 5031637 | 0.0304 | 148.48 | 379.28 | 0 | 24-HR | SUSDSCR | 1ST | 22032224 | Acute
481135_5031437 | 481134.53 | 5031437 | 0.01864 | 180.28 | 379.28 | 0 | 24-HR | SUSDSCR | 1ST | 22032224 | Acute
481135_5031237 | 481134.53 | 5031237 | 0.01488 | 199.95 | 379.28 | 0 | 24-HR | SUSDSCR | 1ST | 24090424 | Acute
481135_5031037 | 481134.53 | 5031037 | 0.01263 | 232.49 | 379.28 | 0 | 24-HR | SUSDSCR | 1ST | 24090424 | Acute
481135_5030837 | 481134.53 | 5030837 | 0.0097 | 272.5 | 379.28 | 0 | 24-HR | SUSDSCR | 1ST | 24090424 | Acute
481135_5030637 | 481134.53 | 5030637 | 0.00587 | 343.71 | 379.28 | 0 | 24-HR | SUSDSCR | 1ST | 22120224 | Acute
481135_5030437 | 481134.53 | 5030437 | 0.00544 | 370.04 | 379.28 | 0 | 24-HR | SUSDSCR | 1ST | 24102024 | Acute
481135_5030237 | 481134.53 | 5030237 | 0.006 | 331.01 | 379.28 | 0 | 24-HR | SUSDSCR | 1ST | 20031724 | Acute
481135_5030037 | 481134.53 | 5030037 | 0.00721 | 285.86 | 379.28 | 0 | 24-HR | SUSDSCR | 1ST | 20031724 | Acute
481135_5029837 | 481134.53 | 5029837 | 0.00658 | 270.38 | 379.28 | 0 | 24-HR | SUSDSCR | 1ST | 20031724 | Acute
481135_5029637 | 481134.53 | 5029637 | 0.00628 | 260.12 | 379.28 | 0 | 24-HR | SUSDSCR | 1ST | 21101724 | Acute
481135_5029437 | 481134.53 | 5029437 | 0.00654 | 247.68 | 379.28 | 0 | 24-HR | SUSDSCR | 1ST | 21101724 | Acute
481135_5029237 | 481134.53 | 5029237 | 0.00656 | 222.19 | 379.28 | 0 | 24-HR | SUSDSCR | 1ST | 21101724 | Acute
481135_5029037 | 481134.53 | 5029037 | 0.00778 | 206.19 | 379.28 | 0 | 24-HR | SUSDSCR | 1ST | 23102824 | Acute
481135_5028837 | 481134.53 | 5028837 | 0.00829 | 199.22 | 379.28 | 0 | 24-HR | SUSDSCR | 1ST | 23102824 | Acute
481135_5028637 | 481134.53 | 5028637 | 0.008 | 198.02 | 220.54 | 0 | 24-HR | SUSDSCR | 1ST | 23102824 | Acute
480937_5031637 | 480936.81 | 5031637 | 0.02627 | 155.62 | 379.28 | 0 | 24-HR | SUSDSCR | 1ST | 20091624 | Acute
480937_5031437 | 480936.81 | 5031437 | 0.01517 | 184.27 | 379.28 | 0 | 24-HR | SUSDSCR | 1ST | 22032224 | Acute
480937_5031237 | 480936.81 | 5031237 | 0.01435 | 214.57 | 379.28 | 0 | 24-HR | SUSDSCR | 1ST | 24090424 | Acute
480937_5031037 | 480936.81 | 5031037 | 0.01365 | 240.36 | 379.28 | 0 | 24-HR | SUSDSCR | 1ST | 24090424 | Acute
480937_5030837 | 480936.81 | 5030837 | 0.01145 | 287.33 | 379.28 | 0 | 24-HR | SUSDSCR | 1ST | 24090424 | Acute
480937_5030637 | 480936.81 | 5030637 | 0.00734 | 351.92 | 379.28 | 0 | 24-HR | SUSDSCR | 1ST | 24090424 | Acute
480937_5030437 | 480936.81 | 5030437 | 0.00534 | 359.47 | 379.14 | 0 | 24-HR | SUSDSCR | 1ST | 24090424 | Acute
480937_5030237 | 480936.81 | 5030237 | 0.00571 | 323.61 | 379.28 | 0 | 24-HR | SUSDSCR | 1ST | 24102024 | Acute
480937_5030037 | 480936.81 | 5030037 | 0.00724 | 281.25 | 379.28 | 0 | 24-HR | SUSDSCR | 1ST | 20031724 | Acute
480937_5029837 | 480936.81 | 5029837 | 0.00732 | 253.58 | 379.28 | 0 | 24-HR | SUSDSCR | 1ST | 20031724 | Acute
480937_5029637 | 480936.81 | 5029637 | 0.00683 | 232.29 | 379.28 | 0 | 24-HR | SUSDSCR | 1ST | 20031724 | Acute
480937_5029437 | 480936.81 | 5029437 | 0.0063 | 217.69 | 379.28 | 0 | 24-HR | SUSDSCR | 1ST | 21101824 | Acute
480937_5029237 | 480936.81 | 5029237 | 0.00745 | 203.48 | 379.28 | 0 | 24-HR | SUSDSCR | 1ST | 23102824 | Acute
480937_5029037 | 480936.81 | 5029037 | 0.01053 | 185.82 | 379.28 | 0 | 24-HR | SUSDSCR | 1ST | 23102824 | Acute
480937_5028837 | 480936.81 | 5028837 | 0.00917 | 193.84 | 379.28 | 0 | 24-HR | SUSDSCR | 1ST | 23102824 | Acute
480937_5028637 | 480936.81 | 5028637 | 0.01293 | 175.46 | 379.28 | 0 | 24-HR | SUSDSCR | 1ST | 22020924 | Acute
480739_5031637 | 480739.09 | 5031637 | 0.01575 | 172.85 | 379.28 | 0 | 24-HR | SUSDSCR | 1ST | 20091624 | Acute
480739_5031437 | 480739.09 | 5031437 | 0.01233 | 185.1 | 379.28 | 0 | 24-HR | SUSDSCR | 1ST | 23102024 | Acute
480739_5031237 | 480739.09 | 5031237 | 0.01311 | 211.8 | 379.28 | 0 | 24-HR | SUSDSCR | 1ST | 24090424 | Acute
480739_5031037 | 480739.09 | 5031037 | 0.01342 | 252.35 | 379.28 | 0 | 24-HR | SUSDSCR | 1ST | 24090424 | Acute
480739_5030837 | 480739.09 | 5030837 | 0.01271 | 275.51 | 379.28 | 0 | 24-HR | SUSDSCR | 1ST | 24090424 | Acute
480739_5030637 | 480739.09 | 5030637 | 0.00921 | 330.91 | 379.28 | 0 | 24-HR | SUSDSCR | 1ST | 24090424 | Acute
480739_5030437 | 480739.09 | 5030437 | 0.00716 | 341.12 | 379.02 | 0 | 24-HR | SUSDSCR | 1ST | 24090424 | Acute
480739_5030237 | 480739.09 | 5030237 | 0.00583 | 303.1 | 379.28 | 0 | 24-HR | SUSDSCR | 1ST | 22120224 | Acute
480739_5030037 | 480739.09 | 5030037 | 0.00676 | 269.04 | 379.28 | 0 | 24-HR | SUSDSCR | 1ST | 24102024 | Acute
480739_5029837 | 480739.09 | 5029837 | 0.00729 | 243.89 | 379.28 | 0 | 24-HR | SUSDSCR | 1ST | 20031724 | Acute
480739_5029637 | 480739.09 | 5029637 | 0.00739 | 225.16 | 379.28 | 0 | 24-HR | SUSDSCR | 1ST | 20031724 | Acute
480739_5029437 | 480739.09 | 5029437 | 0.00695 | 205.28 | 379.28 | 0 | 24-HR | SUSDSCR | 1ST | 20031724 | Acute
480739_5029237 | 480739.09 | 5029237 | 0.00612 | 208.47 | 379.28 | 0 | 24-HR | SUSDSCR | 1ST | 21101824 | Acute
480739_5029037 | 480739.09 | 5029037 | 0.0061 | 219.04 | 379.28 | 0 | 24-HR | SUSDSCR | 1ST | 21101724 | Acute
480739_5028837 | 480739.09 | 5028837 | 0.00617 | 224.52 | 283.79 | 0 | 24-HR | SUSDSCR | 1ST | 21101724 | Acute
480739_5028637 | 480739.09 | 5028637 | 0.00833 | 198.33 | 283.79 | 0 | 24-HR | SUSDSCR | 1ST | 23102824 | Acute
480541_5031637 | 480541.38 | 5031637 | 0.0297 | 151.54 | 379.28 | 0 | 24-HR | SUSDSCR | 1ST | 20091624 | Acute
480541_5031437 | 480541.38 | 5031437 | 0.01332 | 177.5 | 379.28 | 0 | 24-HR | SUSDSCR | 1ST | 23102024 | Acute
480541_5031237 | 480541.38 | 5031237 | 0.01114 | 225.49 | 379.28 | 0 | 24-HR | SUSDSCR | 1ST | 24090424 | Acute
480541_5031037 | 480541.38 | 5031037 | 0.01277 | 225.57 | 379.28 | 0 | 24-HR | SUSDSCR | 1ST | 24090424 | Acute
480541_5030837 | 480541.38 | 5030837 | 0.01312 | 249.16 | 379.28 | 0 | 24-HR | SUSDSCR | 1ST | 24090424 | Acute
480541_5030637 | 480541.38 | 5030637 | 0.0122 | 278.53 | 379.28 | 0 | 24-HR | SUSDSCR | 1ST | 24090424 | Acute
480541_5030437 | 480541.38 | 5030437 | 0.00893 | 323.17 | 378.61 | 0 | 24-HR | SUSDSCR | 1ST | 24090424 | Acute
480541_5030237 | 480541.38 | 5030237 | 0.00735 | 299.44 | 379.28 | 0 | 24-HR | SUSDSCR | 1ST | 24090424 | Acute
480541_5030037 | 480541.38 | 5030037 | 0.00665 | 251.82 | 379.28 | 0 | 24-HR | SUSDSCR | 1ST | 24090424 | Acute
480541_5029837 | 480541.38 | 5029837 | 0.00685 | 229.96 | 379.28 | 0 | 24-HR | SUSDSCR | 1ST | 24102024 | Acute
480541_5029637 | 480541.38 | 5029637 | 0.0072 | 226.09 | 379.28 | 0 | 24-HR | SUSDSCR | 1ST | 20031724 | Acute
480541_5029437 | 480541.38 | 5029437 | 0.00719 | 230.16 | 379.28 | 0 | 24-HR | SUSDSCR | 1ST | 20031724 | Acute
480541_5029237 | 480541.38 | 5029237 | 0.00671 | 235.7 | 379.28 | 0 | 24-HR | SUSDSCR | 1ST | 20031724 | Acute
480541_5029037 | 480541.38 | 5029037 | 0.00588 | 244.14 | 283.79 | 0 | 24-HR | SUSDSCR | 1ST | 20031724 | Acute
480541_5028837 | 480541.38 | 5028837 | 0.00583 | 237.78 | 283.79 | 0 | 24-HR | SUSDSCR | 1ST | 21101724 | Acute
480541_5028637 | 480541.38 | 5028637 | 0.00594 | 242.42 | 266.36 | 0 | 24-HR | SUSDSCR | 1ST | 21101724 | Acute
480344_5031637 | 480343.63 | 5031637 | 0.01734 | 164.86 | 379.28 | 0 | 24-HR | SUSDSCR | 1ST | 20091624 | Acute
480344_5031437 | 480343.63 | 5031437 | 0.01145 | 200.96 | 379.28 | 0 | 24-HR | SUSDSCR | 1ST | 22012124 | Acute
480344_5031237 | 480343.63 | 5031237 | 0.01006 | 209.17 | 379.28 | 0 | 24-HR | SUSDSCR | 1ST | 22011024 | Acute
480344_5031037 | 480343.63 | 5031037 | 0.01121 | 224.59 | 379.28 | 0 | 24-HR | SUSDSCR | 1ST | 24090424 | Acute
480344_5030837 | 480343.63 | 5030837 | 0.01239 | 242.55 | 379.28 | 0 | 24-HR | SUSDSCR | 1ST | 24090424 | Acute
480344_5030637 | 480343.63 | 5030637 | 0.01262 | 261.76 | 379.28 | 0 | 24-HR | SUSDSCR | 1ST | 24090424 | Acute
480344_5030437 | 480343.63 | 5030437 | 0.01043 | 296.72 | 379.28 | 0 | 24-HR | SUSDSCR | 1ST | 24090424 | Acute
480344_5030237 | 480343.63 | 5030237 | 0.00893 | 296.07 | 379.28 | 0 | 24-HR | SUSDSCR | 1ST | 24090424 | Acute
480344_5030037 | 480343.63 | 5030037 | 0.00829 | 258.42 | 379.28 | 0 | 24-HR | SUSDSCR | 1ST | 24090424 | Acute
480344_5029837 | 480343.63 | 5029837 | 0.00644 | 247.45 | 379.28 | 0 | 24-HR | SUSDSCR | 1ST | 24090424 | Acute
480344_5029637 | 480343.63 | 5029637 | 0.00648 | 255.91 | 379.28 | 0 | 24-HR | SUSDSCR | 1ST | 24102024 | Acute
480344_5029437 | 480343.63 | 5029437 | 0.00681 | 251.36 | 264.02 | 0 | 24-HR | SUSDSCR | 1ST | 20031724 | Acute
480344_5029237 | 480343.63 | 5029237 | 0.00686 | 257.42 | 283.71 | 0 | 24-HR | SUSDSCR | 1ST | 20031724 | Acute
480344_5029037 | 480343.63 | 5029037 | 0.00643 | 270.44 | 283.79 | 0 | 24-HR | SUSDSCR | 1ST | 20031724 | Acute
480344_5028837 | 480343.63 | 5028837 | 0.00581 | 258.9 | 283.79 | 0 | 24-HR | SUSDSCR | 1ST | 20031724 | Acute
480344_5028637 | 480343.63 | 5028637 | 0.00549 | 264.03 | 264.03 | 0 | 24-HR | SUSDSCR | 1ST | 21101724 | Acute
480146_5031637 | 480145.91 | 5031637 | 0.01282 | 172.79 | 379.28 | 0 | 24-HR | SUSDSCR | 1ST | 22030524 | Acute
480146_5031437 | 480145.91 | 5031437 | 0.01507 | 170.5 | 379.28 | 0 | 24-HR | SUSDSCR | 1ST | 20091624 | Acute
480146_5031237 | 480145.91 | 5031237 | 0.01194 | 188.42 | 379.28 | 0 | 24-HR | SUSDSCR | 1ST | 22012124 | Acute
480146_5031037 | 480145.91 | 5031037 | 0.00968 | 224.07 | 379.28 | 0 | 24-HR | SUSDSCR | 1ST | 22011024 | Acute
480146_5030837 | 480145.91 | 5030837 | 0.01099 | 243.7 | 379.28 | 0 | 24-HR | SUSDSCR | 1ST | 24090424 | Acute
480146_5030637 | 480145.91 | 5030637 | 0.01189 | 271.24 | 379.28 | 0 | 24-HR | SUSDSCR | 1ST | 24090424 | Acute
480146_5030437 | 480145.91 | 5030437 | 0.01223 | 265.43 | 379.28 | 0 | 24-HR | SUSDSCR | 1ST | 24090424 | Acute
480146_5030237 | 480145.91 | 5030237 | 0.01125 | 283.12 | 376.79 | 0 | 24-HR | SUSDSCR | 1ST | 24090424 | Acute
480146_5030037 | 480145.91 | 5030037 | 0.00959 | 292.69 | 299.26 | 0 | 24-HR | SUSDSCR | 1ST | 24090424 | Acute
480146_5029837 | 480145.91 | 5029837 | 0.0079 | 266.55 | 369.9 | 0 | 24-HR | SUSDSCR | 1ST | 24090424 | Acute
480146_5029637 | 480145.91 | 5029637 | 0.00619 | 250.51 | 378.28 | 0 | 24-HR | SUSDSCR | 1ST | 24090424 | Acute
480146_5029437 | 480145.91 | 5029437 | 0.00632 | 253.06 | 260.9 | 0 | 24-HR | SUSDSCR | 1ST | 24102024 | Acute
480146_5029237 | 480145.91 | 5029237 | 0.00655 | 261.17 | 281.07 | 0 | 24-HR | SUSDSCR | 1ST | 20031724 | Acute
480146_5029037 | 480145.91 | 5029037 | 0.00659 | 277.37 | 282.12 | 0 | 24-HR | SUSDSCR | 1ST | 20031724 | Acute
480146_5028837 | 480145.91 | 5028837 | 0.0064 | 262.04 | 283.79 | 0 | 24-HR | SUSDSCR | 1ST | 20031724 | Acute
480146_5028637 | 480145.91 | 5028637 | 0.00589 | 242.22 | 283.79 | 0 | 24-HR | SUSDSCR | 1ST | 20031724 | Acute
479948_5031637 | 479948.19 | 5031637 | 0.02288 | 132.12 | 431.34 | 0 | 24-HR | SUSDSCR | 1ST | 22030524 | Acute
479948_5031437 | 479948.19 | 5031437 | 0.01273 | 170.81 | 379.28 | 0 | 24-HR | SUSDSCR | 1ST | 22030524 | Acute
479948_5031237 | 479948.19 | 5031237 | 0.01024 | 204.56 | 379.28 | 0 | 24-HR | SUSDSCR | 1ST | 22012124 | Acute
479948_5031037 | 479948.19 | 5031037 | 0.00912 | 242.04 | 379.28 | 0 | 24-HR | SUSDSCR | 1ST | 22011024 | Acute
479948_5030837 | 479948.19 | 5030837 | 0.00933 | 252.68 | 379.28 | 0 | 24-HR | SUSDSCR | 1ST | 24090424 | Acute
479948_5030637 | 479948.19 | 5030637 | 0.01087 | 253.59 | 379.28 | 0 | 24-HR | SUSDSCR | 1ST | 24090424 | Acute
479948_5030437 | 479948.19 | 5030437 | 0.01205 | 238.23 | 379.28 | 0 | 24-HR | SUSDSCR | 1ST | 24090424 | Acute
479948_5030237 | 479948.19 | 5030237 | 0.01189 | 263.75 | 377.11 | 0 | 24-HR | SUSDSCR | 1ST | 24090424 | Acute
479948_5030037 | 479948.19 | 5030037 | 0.00954 | 307.03 | 307.03 | 0 | 24-HR | SUSDSCR | 1ST | 24090424 | Acute
479948_5029837 | 479948.19 | 5029837 | 0.00925 | 284.83 | 311.28 | 0 | 24-HR | SUSDSCR | 1ST | 24090424 | Acute
479948_5029637 | 479948.19 | 5029637 | 0.00768 | 253.5 | 311.28 | 0 | 24-HR | SUSDSCR | 1ST | 24090424 | Acute
479948_5029437 | 479948.19 | 5029437 | 0.00612 | 224.38 | 371.35 | 0 | 24-HR | SUSDSCR | 1ST | 24090424 | Acute
479948_5029237 | 479948.19 | 5029237 | 0.00626 | 232.8 | 308.07 | 0 | 24-HR | SUSDSCR | 1ST | 24102024 | Acute
479948_5029037 | 479948.19 | 5029037 | 0.00641 | 250.62 | 283.79 | 0 | 24-HR | SUSDSCR | 1ST | 20031724 | Acute
479948_5028837 | 479948.19 | 5028837 | 0.00654 | 258.11 | 259.87 | 0 | 24-HR | SUSDSCR | 1ST | 20031724 | Acute
479948_5028637 | 479948.19 | 5028637 | 0.00644 | 236.4 | 283.79 | 0 | 24-HR | SUSDSCR | 1ST | 20031724 | Acute
479750_5031637 | 479750.47 | 5031637 | 0.02192 | 160.64 | 431.25 | 0 | 24-HR | SUSDSCR | 1ST | 23020124 | Acute
479750_5031437 | 479750.47 | 5031437 | 0.00841 | 199.25 | 379.28 | 0 | 24-HR | SUSDSCR | 1ST | 24011224 | Acute
479750_5031237 | 479750.47 | 5031237 | 0.00726 | 223.41 | 379.14 | 0 | 24-HR | SUSDSCR | 1ST | 22011024 | Acute
479750_5031037 | 479750.47 | 5031037 | 0.00864 | 208.22 | 379.28 | 0 | 24-HR | SUSDSCR | 1ST | 22012124 | Acute
479750_5030837 | 479750.47 | 5030837 | 0.00921 | 215.88 | 379.28 | 0 | 24-HR | SUSDSCR | 1ST | 22011024 | Acute
479750_5030637 | 479750.47 | 5030637 | 0.00975 | 218.73 | 379.28 | 0 | 24-HR | SUSDSCR | 1ST | 24090424 | Acute
479750_5030437 | 479750.47 | 5030437 | 0.0109 | 246.65 | 377.72 | 0 | 24-HR | SUSDSCR | 1ST | 24090424 | Acute
479750_5030237 | 479750.47 | 5030237 | 0.01155 | 264.64 | 311.28 | 0 | 24-HR | SUSDSCR | 1ST | 24090424 | Acute
479750_5030037 | 479750.47 | 5030037 | 0.01011 | 303.01 | 311.09 | 0 | 24-HR | SUSDSCR | 1ST | 24090424 | Acute
479750_5029837 | 479750.47 | 5029837 | 0.01036 | 289.85 | 311.23 | 0 | 24-HR | SUSDSCR | 1ST | 24090424 | Acute
479750_5029637 | 479750.47 | 5029637 | 0.00907 | 260.07 | 311.28 | 0 | 24-HR | SUSDSCR | 1ST | 24090424 | Acute
479750_5029437 | 479750.47 | 5029437 | 0.00753 | 231.99 | 341.03 | 0 | 24-HR | SUSDSCR | 1ST | 24090424 | Acute
479750_5029237 | 479750.47 | 5029237 | 0.0065 | 215.71 | 341.03 | 0 | 24-HR | SUSDSCR | 1ST | 22120224 | Acute
479750_5029037 | 479750.47 | 5029037 | 0.00606 | 235.97 | 337.51 | 0 | 24-HR | SUSDSCR | 1ST | 24102024 | Acute
479750_5028837 | 479750.47 | 5028837 | 0.00622 | 248.98 | 260.63 | 0 | 24-HR | SUSDSCR | 1ST | 20031724 | Acute
479750_5028637 | 479750.47 | 5028637 | 0.00641 | 252.42 | 260.72 | 0 | 24-HR | SUSDSCR | 1ST | 20031724 | Acute
479553_5031637 | 479552.72 | 5031637 | 0.03049 | 106.44 | 500.77 | 0 | 24-HR | SUSDSCR | 1ST | 23020124 | Acute
479553_5031437 | 479552.72 | 5031437 | 0.01275 | 178.09 | 431.34 | 0 | 24-HR | SUSDSCR | 1ST | 24011224 | Acute
479553_5031237 | 479552.72 | 5031237 | 0.01398 | 166.91 | 458.08 | 0 | 24-HR | SUSDSCR | 1ST | 22030524 | Acute
479553_5031037 | 479552.72 | 5031037 | 0.01082 | 177.12 | 438.52 | 0 | 24-HR | SUSDSCR | 1ST | 20091624 | Acute
479553_5030837 | 479552.72 | 5030837 | 0.01081 | 192.84 | 431.25 | 0 | 24-HR | SUSDSCR | 1ST | 22012124 | Acute
479553_5030637 | 479552.72 | 5030637 | 0.00909 | 205.59 | 431.21 | 0 | 24-HR | SUSDSCR | 1ST | 22011024 | Acute
479553_5030437 | 479552.72 | 5030437 | 0.00974 | 226.03 | 378.34 | 0 | 24-HR | SUSDSCR | 1ST | 24090424 | Acute
479553_5030237 | 479552.72 | 5030237 | 0.01069 | 260.22 | 311.28 | 0 | 24-HR | SUSDSCR | 1ST | 24090424 | Acute
479553_5030037 | 479552.72 | 5030037 | 0.01111 | 289.2 | 289.2 | 0 | 24-HR | SUSDSCR | 1ST | 24090424 | Acute
479553_5029837 | 479552.72 | 5029837 | 0.01105 | 276.87 | 335.95 | 0 | 24-HR | SUSDSCR | 1ST | 24090424 | Acute
479553_5029637 | 479552.72 | 5029637 | 0.01031 | 247.59 | 341.03 | 0 | 24-HR | SUSDSCR | 1ST | 24090424 | Acute
479553_5029437 | 479552.72 | 5029437 | 0.00899 | 223.8 | 344.02 | 0 | 24-HR | SUSDSCR | 1ST | 24090424 | Acute
479553_5029237 | 479552.72 | 5029237 | 0.00739 | 208.88 | 344.02 | 0 | 24-HR | SUSDSCR | 1ST | 24090424 | Acute
479553_5029037 | 479552.72 | 5029037 | 0.00568 | 229.41 | 341.03 | 0 | 24-HR | SUSDSCR | 1ST | 24090424 | Acute
479553_5028837 | 479552.72 | 5028837 | 0.0059 | 236.3 | 336.6 | 0 | 24-HR | SUSDSCR | 1ST | 24102024 | Acute
479553_5028637 | 479552.72 | 5028637 | 0.00593 | 269.06 | 269.06 | 0 | 24-HR | SUSDSCR | 1ST | 20031724 | Acute
479355_5031637 | 479355 | 5031637 | 0.02895 | 159.83 | 458.11 | 0 | 24-HR | SUSDSCR | 1ST | 23020124 | Acute
479355_5031437 | 479355 | 5031437 | 0.02181 | 150.98 | 458.11 | 0 | 24-HR | SUSDSCR | 1ST | 23020124 | Acute
479355_5031237 | 479355 | 5031237 | 0.01132 | 176.23 | 458.11 | 0 | 24-HR | SUSDSCR | 1ST | 24011224 | Acute
479355_5031037 | 479355 | 5031037 | 0.00944 | 179.7 | 458.11 | 0 | 24-HR | SUSDSCR | 1ST | 22022324 | Acute
479355_5030837 | 479355 | 5030837 | 0.00981 | 194.8 | 442.75 | 0 | 24-HR | SUSDSCR | 1ST | 22012124 | Acute
479355_5030637 | 479355 | 5030637 | 0.0089 | 206.28 | 431.34 | 0 | 24-HR | SUSDSCR | 1ST | 22012124 | Acute
479355_5030437 | 479355 | 5030437 | 0.00874 | 226.02 | 430.85 | 0 | 24-HR | SUSDSCR | 1ST | 22011024 | Acute
479355_5030237 | 479355 | 5030237 | 0.00946 | 262.07 | 344.02 | 0 | 24-HR | SUSDSCR | 1ST | 24090424 | Acute
479355_5030037 | 479355 | 5030037 | 0.01037 | 285.43 | 336.19 | 0 | 24-HR | SUSDSCR | 1ST | 24090424 | Acute
479355_5029837 | 479355 | 5029837 | 0.01114 | 258.29 | 344.02 | 0 | 24-HR | SUSDSCR | 1ST | 24090424 | Acute
479355_5029637 | 479355 | 5029637 | 0.01097 | 245.69 | 344.02 | 0 | 24-HR | SUSDSCR | 1ST | 24090424 | Acute
479355_5029437 | 479355 | 5029437 | 0.01001 | 237.32 | 344.02 | 0 | 24-HR | SUSDSCR | 1ST | 24090424 | Acute
479355_5029237 | 479355 | 5029237 | 0.00867 | 220.07 | 344.02 | 0 | 24-HR | SUSDSCR | 1ST | 24090424 | Acute
479355_5029037 | 479355 | 5029037 | 0.0071 | 211.7 | 344.02 | 0 | 24-HR | SUSDSCR | 1ST | 24090424 | Acute
479355_5028837 | 479355 | 5028837 | 0.00544 | 240.15 | 339.12 | 0 | 24-HR | SUSDSCR | 1ST | 24090424 | Acute
479355_5028637 | 479355 | 5028637 | 0.0057 | 244.32 | 270.66 | 0 | 24-HR | SUSDSCR | 1ST | 24102024 | Acute
482355_5031837 | 482355 | 5031837 | 0.06334 | 107.47 | 379.28 | 0 | 24-HR | SUSDSCR | 1ST | 22100324 | Acute
482355_5032035 | 482355 | 5032034.5 | 0.02846 | 82.13 | 379.28 | 0 | 24-HR | SUSDSCR | 1ST | 21011624 | Acute
482355_5032233 | 482355 | 5032232.5 | 0.02908 | 68.2 | 379.28 | 0 | 24-HR | SUSDSCR | 1ST | 22032224 | Acute
482355_5032430 | 482355 | 5032430 | 0.0317 | 70.64 | 379.28 | 0 | 24-HR | SUSDSCR | 1ST | 22032224 | Acute
482355_5032628 | 482355 | 5032628 | 0.02526 | 73.5 | 379.28 | 0 | 24-HR | SUSDSCR | 1ST | 20091624 | Acute
482355_5032826 | 482355 | 5032825.5 | 0.03815 | 84.93 | 379.28 | 0 | 24-HR | SUSDSCR | 1ST | 20091624 | Acute
482355_5033024 | 482355 | 5033023.5 | 0.03943 | 93.44 | 379.28 | 0 | 24-HR | SUSDSCR | 1ST | 20091624 | Acute
482355_5033221 | 482355 | 5033221 | 0.04027 | 100.48 | 231.18 | 0 | 24-HR | SUSDSCR | 1ST | 21012824 | Acute
482355_5033419 | 482355 | 5033419 | 0.11638 | 123.74 | 231.18 | 0 | 24-HR | SUSDSCR | 1ST | 23020124 | Acute
482355_5033617 | 482355 | 5033616.5 | 0.0529 | 145.51 | 230 | 0 | 24-HR | SUSDSCR | 1ST | 23020124 | Acute
482355_5033815 | 482355 | 5033814.5 | 0.03799 | 161.35 | 230 | 0 | 24-HR | SUSDSCR | 1ST | 24041124 | Acute
482355_5034012 | 482355 | 5034012 | 0.03174 | 172.92 | 230 | 0 | 24-HR | SUSDSCR | 1ST | 22111824 | Acute
482355_5034210 | 482355 | 5034209.5 | 0.0341 | 208.65 | 224.86 | 0 | 24-HR | SUSDSCR | 1ST | 24021724 | Acute
482355_5034408 | 482355 | 5034407.5 | 0.04492 | 186.54 | 230 | 0 | 24-HR | SUSDSCR | 1ST | 24021724 | Acute
482355_5034605 | 482355 | 5034605 | 0.05233 | 167.86 | 230 | 0 | 24-HR | SUSDSCR | 1ST | 20100224 | Acute
482355_5034803 | 482355 | 5034803 | 0.0411 | 162.52 | 230 | 0 | 24-HR | SUSDSCR | 1ST | 20100224 | Acute
482355_5035001 | 482355 | 5035000.5 | 0.03427 | 150.82 | 199.27 | 0 | 24-HR | SUSDSCR | 1ST | 21011124 | Acute
482355_5035199 | 482355 | 5035198.5 | 0.04782 | 147.38 | 201.61 | 0 | 24-HR | SUSDSCR | 1ST | 20110924 | Acute
482355_5035396 | 482355 | 5035396 | 0.04015 | 151.35 | 199.52 | 0 | 24-HR | SUSDSCR | 1ST | 22020324 | Acute
482355_5035594 | 482355 | 5035594 | 0.03568 | 149.08 | 199.27 | 0 | 24-HR | SUSDSCR | 1ST | 20100624 | Acute
482355_5035792 | 482355 | 5035791.5 | 0.03991 | 151.85 | 163.07 | 0 | 24-HR | SUSDSCR | 1ST | 21121524 | Acute
482355_5035990 | 482355 | 5035989.5 | 0.08962 | 124.33 | 199.27 | 0 | 24-HR | SUSDSCR | 1ST | 24020924 | Acute
482355_5036187 | 482355 | 5036187 | 0.04044 | 89.83 | 226.6 | 0 | 24-HR | SUSDSCR | 1ST | 24020924 | Acute
482355_5036385 | 482355 | 5036384.5 | 0.03807 | 101.17 | 222.12 | 0 | 24-HR | SUSDSCR | 1ST | 22051324 | Acute
482355_5036583 | 482355 | 5036582.5 | 0.03898 | 95.21 | 179.04 | 0 | 24-HR | SUSDSCR | 1ST | 24070924 | Acute
482355_5036780 | 482355 | 5036780 | 0.03173 | 86.66 | 174.22 | 0 | 24-HR | SUSDSCR | 1ST | 24070924 | Acute
482355_5036978 | 482355 | 5036978 | 0.03665 | 86.66 | 86.66 | 0 | 24-HR | SUSDSCR | 1ST | 21013024 | Acute
482355_5037176 | 482355 | 5037175.5 | 0.04321 | 86.66 | 86.66 | 0 | 24-HR | SUSDSCR | 1ST | 21013024 | Acute
482355_5037374 | 482355 | 5037373.5 | 0.03638 | 86.66 | 86.66 | 0 | 24-HR | SUSDSCR | 1ST | 21013024 | Acute
482355_5037571 | 482355 | 5037571 | 0.02735 | 86.66 | 86.66 | 0 | 24-HR | SUSDSCR | 1ST | 24122924 | Acute
482355_5037769 | 482355 | 5037769 | 0.02611 | 86.66 | 547.39 | 0 | 24-HR | SUSDSCR | 1ST | 20121324 | Acute
482355_5037967 | 482355 | 5037966.5 | 0.02651 | 86.66 | 547.39 | 0 | 24-HR | SUSDSCR | 1ST | 22020224 | Acute
482355_5038165 | 482355 | 5038164.5 | 0.02454 | 89.26 | 547.39 | 0 | 24-HR | SUSDSCR | 1ST | 22020224 | Acute
482355_5038362 | 482355 | 5038362 | 0.03919 | 126.86 | 547.39 | 0 | 24-HR | SUSDSCR | 1ST | 24123124 | Acute
482355_5038560 | 482355 | 5038559.5 | 0.04243 | 120.57 | 547.39 | 0 | 24-HR | SUSDSCR | 1ST | 21012424 | Acute
482355_5038758 | 482355 | 5038757.5 | 0.04168 | 114.02 | 547.39 | 0 | 24-HR | SUSDSCR | 1ST | 22101024 | Acute
482355_5038955 | 482355 | 5038955 | 0.03407 | 124.85 | 547.39 | 0 | 24-HR | SUSDSCR | 1ST | 23020124 | Acute
482355_5039153 | 482355 | 5039153 | 0.02726 | 140.48 | 547.39 | 0 | 24-HR | SUSDSCR | 1ST | 21112924 | Acute
482355_5039351 | 482355 | 5039350.5 | 0.02573 | 150.01 | 547.39 | 0 | 24-HR | SUSDSCR | 1ST | 21112924 | Acute
482355_5039549 | 482355 | 5039548.5 | 0.0299 | 159.67 | 547.39 | 0 | 24-HR | SUSDSCR | 1ST | 23101824 | Acute
482355_5039746 | 482355 | 5039746 | 0.03008 | 168 | 547.39 | 0 | 24-HR | SUSDSCR | 1ST | 23101824 | Acute
482355_5039944 | 482355 | 5039944 | 0.03342 | 152.97 | 547.39 | 0 | 24-HR | SUSDSCR | 1ST | 21012324 | Acute
482355_5040142 | 482355 | 5040141.5 | 0.00954 | 203.99 | 547.39 | 0 | 24-HR | SUSDSCR | 1ST | 23041524 | Acute
482355_5040340 | 482355 | 5040339.5 | 0.00902 | 222.59 | 547.39 | 0 | 24-HR | SUSDSCR | 1ST | 23041524 | Acute
482355_5040537 | 482355 | 5040537 | 0.00789 | 253.36 | 547.39 | 0 | 24-HR | SUSDSCR | 1ST | 23041524 | Acute
482155_5031837 | 482155 | 5031837 | 0.05809 | 115.02 | 379.28 | 0 | 24-HR | SUSDSCR | 1ST | 22100324 | Acute
482155_5032035 | 482155 | 5032034.5 | 0.0337 | 89.63 | 379.28 | 0 | 24-HR | SUSDSCR | 1ST | 22032224 | Acute
482155_5032233 | 482155 | 5032232.5 | 0.03048 | 70.91 | 379.28 | 0 | 24-HR | SUSDSCR | 1ST | 22032224 | Acute
482155_5032430 | 482155 | 5032430 | 0.02558 | 70.9 | 379.28 | 0 | 24-HR | SUSDSCR | 1ST | 22032224 | Acute
482155_5032628 | 482155 | 5032628 | 0.0311 | 71.24 | 379.28 | 0 | 24-HR | SUSDSCR | 1ST | 20091624 | Acute
482155_5032826 | 482155 | 5032825.5 | 0.0327 | 79.2 | 379.28 | 0 | 24-HR | SUSDSCR | 1ST | 20091624 | Acute
482155_5033024 | 482155 | 5033023.5 | 0.03253 | 95.64 | 379.28 | 0 | 24-HR | SUSDSCR | 1ST | 24011224 | Acute
482155_5033221 | 482155 | 5033221 | 0.08522 | 109.53 | 231.18 | 0 | 24-HR | SUSDSCR | 1ST | 23020124 | Acute
482155_5033419 | 482155 | 5033419 | 0.11939 | 120.05 | 230 | 0 | 24-HR | SUSDSCR | 1ST | 23020124 | Acute
482155_5033617 | 482155 | 5033616.5 | 0.04375 | 151.43 | 230 | 0 | 24-HR | SUSDSCR | 1ST | 22112224 | Acute
482155_5033815 | 482155 | 5033814.5 | 0.02523 | 176.6 | 186.05 | 0 | 24-HR | SUSDSCR | 1ST | 22111824 | Acute
482155_5034012 | 482155 | 5034012 | 0.03235 | 169.74 | 230 | 0 | 24-HR | SUSDSCR | 1ST | 22111824 | Acute
482155_5034210 | 482155 | 5034209.5 | 0.04688 | 175.55 | 230 | 0 | 24-HR | SUSDSCR | 1ST | 24021724 | Acute
482155_5034408 | 482155 | 5034407.5 | 0.0521 | 161.03 | 230 | 0 | 24-HR | SUSDSCR | 1ST | 24021724 | Acute
482155_5034605 | 482155 | 5034605 | 0.03222 | 186.94 | 186.94 | 0 | 24-HR | SUSDSCR | 1ST | 24021624 | Acute
482155_5034803 | 482155 | 5034803 | 0.0365 | 159.11 | 189.53 | 0 | 24-HR | SUSDSCR | 1ST | 24021624 | Acute
482155_5035001 | 482155 | 5035000.5 | 0.02316 | 173.22 | 179.62 | 0 | 24-HR | SUSDSCR | 1ST | 21021224 | Acute
482155_5035199 | 482155 | 5035198.5 | 0.0196 | 183.99 | 199.27 | 0 | 24-HR | SUSDSCR | 1ST | 22112424 | Acute
482155_5035396 | 482155 | 5035396 | 0.02794 | 172.46 | 199.27 | 0 | 24-HR | SUSDSCR | 1ST | 22112424 | Acute
482155_5035594 | 482155 | 5035594 | 0.03883 | 144.52 | 226.6 | 0 | 24-HR | SUSDSCR | 1ST | 20100624 | Acute
482155_5035792 | 482155 | 5035791.5 | 0.04684 | 134.46 | 226.6 | 0 | 24-HR | SUSDSCR | 1ST | 20011724 | Acute
482155_5035990 | 482155 | 5035989.5 | 0.08585 | 119.99 | 226.6 | 0 | 24-HR | SUSDSCR | 1ST | 24020924 | Acute
482155_5036187 | 482155 | 5036187 | 0.08852 | 117.9 | 226.6 | 0 | 24-HR | SUSDSCR | 1ST | 24020924 | Acute
482155_5036385 | 482155 | 5036384.5 | 0.04661 | 123.79 | 176.49 | 0 | 24-HR | SUSDSCR | 1ST | 21122824 | Acute
482155_5036583 | 482155 | 5036582.5 | 0.03779 | 102.01 | 222.25 | 0 | 24-HR | SUSDSCR | 1ST | 24070924 | Acute
482155_5036780 | 482155 | 5036780 | 0.02806 | 86.66 | 222.25 | 0 | 24-HR | SUSDSCR | 1ST | 24121624 | Acute
482155_5036978 | 482155 | 5036978 | 0.03016 | 86.66 | 128.78 | 0 | 24-HR | SUSDSCR | 1ST | 24070924 | Acute
482155_5037176 | 482155 | 5037175.5 | 0.03858 | 94.2 | 94.2 | 0 | 24-HR | SUSDSCR | 1ST | 21013024 | Acute
482155_5037374 | 482155 | 5037373.5 | 0.0413 | 87.02 | 225.28 | 0 | 24-HR | SUSDSCR | 1ST | 21013024 | Acute
482155_5037571 | 482155 | 5037571 | 0.03367 | 86.66 | 227.44 | 0 | 24-HR | SUSDSCR | 1ST | 21013024 | Acute
482155_5037769 | 482155 | 5037769 | 0.02618 | 86.66 | 525.98 | 0 | 24-HR | SUSDSCR | 1ST | 24122924 | Acute
482155_5037967 | 482155 | 5037966.5 | 0.02474 | 86.66 | 547.39 | 0 | 24-HR | SUSDSCR | 1ST | 20121324 | Acute
482155_5038165 | 482155 | 5038164.5 | 0.02644 | 88.69 | 547.39 | 0 | 24-HR | SUSDSCR | 1ST | 22020224 | Acute
482155_5038362 | 482155 | 5038362 | 0.0537 | 114.47 | 547.39 | 0 | 24-HR | SUSDSCR | 1ST | 20100624 | Acute
482155_5038560 | 482155 | 5038559.5 | 0.02821 | 151.71 | 547.39 | 0 | 24-HR | SUSDSCR | 1ST | 24123124 | Acute
482155_5038758 | 482155 | 5038757.5 | 0.03179 | 128.51 | 547.39 | 0 | 24-HR | SUSDSCR | 1ST | 24123124 | Acute
482155_5038955 | 482155 | 5038955 | 0.0272 | 139.1 | 547.39 | 0 | 24-HR | SUSDSCR | 1ST | 20091824 | Acute
482155_5039153 | 482155 | 5039153 | 0.01802 | 163.92 | 547.39 | 0 | 24-HR | SUSDSCR | 1ST | 23020124 | Acute
482155_5039351 | 482155 | 5039350.5 | 0.01477 | 182.28 | 547.39 | 0 | 24-HR | SUSDSCR | 1ST | 21013024 | Acute
482155_5039549 | 482155 | 5039548.5 | 0.01592 | 184.43 | 547.39 | 0 | 24-HR | SUSDSCR | 1ST | 21013024 | Acute
482155_5039746 | 482155 | 5039746 | 0.01441 | 199.47 | 547.39 | 0 | 24-HR | SUSDSCR | 1ST | 21013024 | Acute
482155_5039944 | 482155 | 5039944 | 0.01351 | 204.67 | 547.39 | 0 | 24-HR | SUSDSCR | 1ST | 21013024 | Acute
482155_5040142 | 482155 | 5040141.5 | 0.01262 | 202.56 | 547.39 | 0 | 24-HR | SUSDSCR | 1ST | 21013024 | Acute
482155_5040340 | 482155 | 5040339.5 | 0.00905 | 226.85 | 547.39 | 0 | 24-HR | SUSDSCR | 1ST | 23041524 | Acute
482155_5040537 | 482155 | 5040537 | 0.00809 | 262.3 | 547.39 | 0 | 24-HR | SUSDSCR | 1ST | 23041524 | Acute
481955_5031837 | 481955 | 5031837 | 0.04018 | 135.66 | 379.28 | 0 | 24-HR | SUSDSCR | 1ST | 22032224 | Acute
481955_5032035 | 481955 | 5032034.5 | 0.07332 | 105.18 | 379.28 | 0 | 24-HR | SUSDSCR | 1ST | 22032224 | Acute
481955_5032233 | 481955 | 5032232.5 | 0.02573 | 76.17 | 379.28 | 0 | 24-HR | SUSDSCR | 1ST | 22032224 | Acute
481955_5032430 | 481955 | 5032430 | 0.02779 | 71.18 | 379.28 | 0 | 24-HR | SUSDSCR | 1ST | 20091624 | Acute
481955_5032628 | 481955 | 5032628 | 0.03167 | 72.18 | 379.28 | 0 | 24-HR | SUSDSCR | 1ST | 20091624 | Acute
481955_5032826 | 481955 | 5032825.5 | 0.02707 | 75.41 | 379.28 | 0 | 24-HR | SUSDSCR | 1ST | 24011224 | Acute
481955_5033024 | 481955 | 5033023.5 | 0.0314 | 88.83 | 379.28 | 0 | 24-HR | SUSDSCR | 1ST | 24011224 | Acute
481955_5033221 | 481955 | 5033221 | 0.05566 | 101.09 | 230 | 0 | 24-HR | SUSDSCR | 1ST | 23020124 | Acute
481955_5033419 | 481955 | 5033419 | 0.09972 | 122.19 | 230 | 0 | 24-HR | SUSDSCR | 1ST | 23020124 | Acute
481955_5033617 | 481955 | 5033616.5 | 0.0476 | 129.23 | 230 | 0 | 24-HR | SUSDSCR | 1ST | 22112224 | Acute
481955_5033815 | 481955 | 5033814.5 | 0.04414 | 150.98 | 230 | 0 | 24-HR | SUSDSCR | 1ST | 22020124 | Acute
481955_5034012 | 481955 | 5034012 | 0.03453 | 156.51 | 230 | 0 | 24-HR | SUSDSCR | 1ST | 22111824 | Acute
481955_5034210 | 481955 | 5034209.5 | 0.06717 | 136.06 | 230 | 0 | 24-HR | SUSDSCR | 1ST | 24021724 | Acute
481955_5034408 | 481955 | 5034407.5 | 0.04845 | 155.19 | 230 | 0 | 24-HR | SUSDSCR | 1ST | 22011424 | Acute
481955_5034605 | 481955 | 5034605 | 0.05871 | 134.42 | 230 | 0 | 24-HR | SUSDSCR | 1ST | 20100224 | Acute
481955_5034803 | 481955 | 5034803 | 0.0473 | 131.62 | 230 | 0 | 24-HR | SUSDSCR | 1ST | 20100224 | Acute
481955_5035001 | 481955 | 5035000.5 | 0.03208 | 151.47 | 205.93 | 0 | 24-HR | SUSDSCR | 1ST | 21011124 | Acute
481955_5035199 | 481955 | 5035198.5 | 0.02193 | 180.53 | 205.04 | 0 | 24-HR | SUSDSCR | 1ST | 22112424 | Acute
481955_5035396 | 481955 | 5035396 | 0.0207 | 181.95 | 205.25 | 0 | 24-HR | SUSDSCR | 1ST | 22112424 | Acute
481955_5035594 | 481955 | 5035594 | 0.03668 | 154.12 | 226.6 | 0 | 24-HR | SUSDSCR | 1ST | 22020324 | Acute
481955_5035792 | 481955 | 5035791.5 | 0.03849 | 149 | 226.6 | 0 | 24-HR | SUSDSCR | 1ST | 20011524 | Acute
481955_5035990 | 481955 | 5035989.5 | 0.04252 | 145.4 | 226.6 | 0 | 24-HR | SUSDSCR | 1ST | 24020924 | Acute
481955_5036187 | 481955 | 5036187 | 0.03495 | 154.18 | 154.18 | 0 | 24-HR | SUSDSCR | 1ST | 24020924 | Acute
481955_5036385 | 481955 | 5036384.5 | 0.03907 | 134.89 | 195.43 | 0 | 24-HR | SUSDSCR | 1ST | 24020924 | Acute
481955_5036583 | 481955 | 5036582.5 | 0.05304 | 114.3 | 222.25 | 0 | 24-HR | SUSDSCR | 1ST | 22031724 | Acute
481955_5036780 | 481955 | 5036780 | 0.02895 | 86.66 | 226.6 | 0 | 24-HR | SUSDSCR | 1ST | 24121624 | Acute
481955_5036978 | 481955 | 5036978 | 0.03785 | 93.28 | 227.57 | 0 | 24-HR | SUSDSCR | 1ST | 24070924 | Acute
481955_5037176 | 481955 | 5037175.5 | 0.0522 | 105.43 | 140.99 | 0 | 24-HR | SUSDSCR | 1ST | 24070924 | Acute
481955_5037374 | 481955 | 5037373.5 | 0.04016 | 100.12 | 227.59 | 0 | 24-HR | SUSDSCR | 1ST | 21013024 | Acute
481955_5037571 | 481955 | 5037571 | 0.03907 | 86.82 | 227.59 | 0 | 24-HR | SUSDSCR | 1ST | 21013024 | Acute
481955_5037769 | 481955 | 5037769 | 0.03111 | 86.66 | 524.95 | 0 | 24-HR | SUSDSCR | 1ST | 21013024 | Acute
481955_5037967 | 481955 | 5037966.5 | 0.02468 | 86.66 | 547.39 | 0 | 24-HR | SUSDSCR | 1ST | 24122924 | Acute
481955_5038165 | 481955 | 5038164.5 | 0.02348 | 86.66 | 547.39 | 0 | 24-HR | SUSDSCR | 1ST | 20121324 | Acute
481955_5038362 | 481955 | 5038362 | 0.0466 | 104.14 | 547.39 | 0 | 24-HR | SUSDSCR | 1ST | 20100624 | Acute
481955_5038560 | 481955 | 5038559.5 | 0.0262 | 157.8 | 525.98 | 0 | 24-HR | SUSDSCR | 1ST | 21012424 | Acute
481955_5038758 | 481955 | 5038757.5 | 0.02688 | 152.66 | 547.39 | 0 | 24-HR | SUSDSCR | 1ST | 24123124 | Acute
481955_5038955 | 481955 | 5038955 | 0.01951 | 163.35 | 547.39 | 0 | 24-HR | SUSDSCR | 1ST | 21012424 | Acute
481955_5039153 | 481955 | 5039153 | 0.01298 | 174.79 | 547.39 | 0 | 24-HR | SUSDSCR | 1ST | 23020124 | Acute
481955_5039351 | 481955 | 5039350.5 | 0.00939 | 200.99 | 547.39 | 0 | 24-HR | SUSDSCR | 1ST | 21013024 | Acute
481955_5039549 | 481955 | 5039548.5 | 0.00967 | 210.31 | 547.39 | 0 | 24-HR | SUSDSCR | 1ST | 21013024 | Acute
481955_5039746 | 481955 | 5039746 | 0.00962 | 224.35 | 547.39 | 0 | 24-HR | SUSDSCR | 1ST | 21013024 | Acute
481955_5039944 | 481955 | 5039944 | 0.00898 | 249.26 | 547.39 | 0 | 24-HR | SUSDSCR | 1ST | 21013024 | Acute
481955_5040142 | 481955 | 5040141.5 | 0.01048 | 231 | 547.39 | 0 | 24-HR | SUSDSCR | 1ST | 21013024 | Acute
481955_5040340 | 481955 | 5040339.5 | 0.00909 | 251.44 | 547.39 | 0 | 24-HR | SUSDSCR | 1ST | 21013024 | Acute
481955_5040537 | 481955 | 5040537 | 0.00766 | 273.23 | 547.39 | 0 | 24-HR | SUSDSCR | 1ST | 23041524 | Acute
481755_5031837 | 481755 | 5031837 | 0.04388 | 136.68 | 379.28 | 0 | 24-HR | SUSDSCR | 1ST | 22032224 | Acute
481755_5032035 | 481755 | 5032034.5 | 0.05081 | 121.5 | 379.28 | 0 | 24-HR | SUSDSCR | 1ST | 22032224 | Acute
481755_5032233 | 481755 | 5032232.5 | 0.02489 | 75.33 | 379.28 | 0 | 24-HR | SUSDSCR | 1ST | 20091624 | Acute
481755_5032430 | 481755 | 5032430 | 0.03021 | 71.84 | 379.28 | 0 | 24-HR | SUSDSCR | 1ST | 20091624 | Acute
481755_5032628 | 481755 | 5032628 | 0.02861 | 84.69 | 379.28 | 0 | 24-HR | SUSDSCR | 1ST | 20091624 | Acute
481755_5032826 | 481755 | 5032825.5 | 0.02879 | 77.16 | 379.28 | 0 | 24-HR | SUSDSCR | 1ST | 24011224 | Acute
481755_5033024 | 481755 | 5033023.5 | 0.0273 | 78.24 | 379.28 | 0 | 24-HR | SUSDSCR | 1ST | 24011224 | Acute
481755_5033221 | 481755 | 5033221 | 0.02763 | 84.3 | 379.28 | 0 | 24-HR | SUSDSCR | 1ST | 22120324 | Acute
481755_5033419 | 481755 | 5033419 | 0.03189 | 89.63 | 230 | 0 | 24-HR | SUSDSCR | 1ST | 22120324 | Acute
481755_5033617 | 481755 | 5033616.5 | 0.03548 | 87.88 | 230 | 0 | 24-HR | SUSDSCR | 1ST | 22111824 | Acute
481755_5033815 | 481755 | 5033814.5 | 0.03832 | 92.01 | 230 | 0 | 24-HR | SUSDSCR | 1ST | 22111824 | Acute
481755_5034012 | 481755 | 5034012 | 0.0662 | 108.3 | 230 | 0 | 24-HR | SUSDSCR | 1ST | 22011424 | Acute
481755_5034210 | 481755 | 5034209.5 | 0.0846 | 104.96 | 230 | 0 | 24-HR | SUSDSCR | 1ST | 22011424 | Acute
481755_5034408 | 481755 | 5034407.5 | 0.08825 | 115.17 | 230 | 0 | 24-HR | SUSDSCR | 1ST | 20100224 | Acute
481755_5034605 | 481755 | 5034605 | 0.1046 | 118.03 | 230 | 0 | 24-HR | SUSDSCR | 1ST | 20100224 | Acute
481755_5034803 | 481755 | 5034803 | 0.03566 | 145.21 | 224.92 | 0 | 24-HR | SUSDSCR | 1ST | 24021624 | Acute
481755_5035001 | 481755 | 5035000.5 | 0.02473 | 164.28 | 205.93 | 0 | 24-HR | SUSDSCR | 1ST | 22112424 | Acute
481755_5035199 | 481755 | 5035198.5 | 0.01794 | 183.82 | 205.93 | 0 | 24-HR | SUSDSCR | 1ST | 22112424 | Acute
481755_5035396 | 481755 | 5035396 | 0.01928 | 185.48 | 224.57 | 0 | 24-HR | SUSDSCR | 1ST | 22112424 | Acute
481755_5035594 | 481755 | 5035594 | 0.02237 | 174.72 | 226.6 | 0 | 24-HR | SUSDSCR | 1ST | 22112424 | Acute
481755_5035792 | 481755 | 5035791.5 | 0.02679 | 161.27 | 226.6 | 0 | 24-HR | SUSDSCR | 1ST | 20100624 | Acute
481755_5035990 | 481755 | 5035989.5 | 0.03343 | 161.64 | 226.6 | 0 | 24-HR | SUSDSCR | 1ST | 20010924 | Acute
481755_5036187 | 481755 | 5036187 | 0.02293 | 171.16 | 172.9 | 0 | 24-HR | SUSDSCR | 1ST | 21121524 | Acute
481755_5036385 | 481755 | 5036384.5 | 0.03193 | 152.54 | 174.89 | 0 | 24-HR | SUSDSCR | 1ST | 24020924 | Acute
481755_5036583 | 481755 | 5036582.5 | 0.03458 | 98.93 | 226.6 | 0 | 24-HR | SUSDSCR | 1ST | 22051324 | Acute
481755_5036780 | 481755 | 5036780 | 0.02808 | 88.23 | 376.81 | 0 | 24-HR | SUSDSCR | 1ST | 24121624 | Acute
481755_5036978 | 481755 | 5036978 | 0.06282 | 106.74 | 227.59 | 0 | 24-HR | SUSDSCR | 1ST | 24070924 | Acute
481755_5037176 | 481755 | 5037175.5 | 0.03033 | 128.65 | 134.05 | 0 | 24-HR | SUSDSCR | 1ST | 24070924 | Acute
481755_5037374 | 481755 | 5037373.5 | 0.06081 | 113.7 | 227.59 | 0 | 24-HR | SUSDSCR | 1ST | 24070924 | Acute
481755_5037571 | 481755 | 5037571 | 0.05944 | 109.32 | 227.59 | 0 | 24-HR | SUSDSCR | 1ST | 22101824 | Acute
481755_5037769 | 481755 | 5037769 | 0.03859 | 100.15 | 376.37 | 0 | 24-HR | SUSDSCR | 1ST | 21013024 | Acute
481755_5037967 | 481755 | 5037966.5 | 0.02883 | 86.66 | 547.39 | 0 | 24-HR | SUSDSCR | 1ST | 21013024 | Acute
481755_5038165 | 481755 | 5038164.5 | 0.02331 | 86.66 | 547.39 | 0 | 24-HR | SUSDSCR | 1ST | 24122924 | Acute
481755_5038362 | 481755 | 5038362 | 0.0248 | 95.9 | 547.39 | 0 | 24-HR | SUSDSCR | 1ST | 20121324 | Acute
481755_5038560 | 481755 | 5038559.5 | 0.03587 | 133.06 | 547.39 | 0 | 24-HR | SUSDSCR | 1ST | 20100624 | Acute
481755_5038758 | 481755 | 5038757.5 | 0.02858 | 147.44 | 547.39 | 0 | 24-HR | SUSDSCR | 1ST | 21012424 | Acute
481755_5038955 | 481755 | 5038955 | 0.02788 | 139.75 | 547.39 | 0 | 24-HR | SUSDSCR | 1ST | 24123124 | Acute
481755_5039153 | 481755 | 5039153 | 0.01739 | 166.59 | 547.39 | 0 | 24-HR | SUSDSCR | 1ST | 21012424 | Acute
481755_5039351 | 481755 | 5039350.5 | 0.01298 | 173.06 | 547.39 | 0 | 24-HR | SUSDSCR | 1ST | 23020124 | Acute
481755_5039549 | 481755 | 5039548.5 | 0.01045 | 181.18 | 547.39 | 0 | 24-HR | SUSDSCR | 1ST | 21013024 | Acute
481755_5039746 | 481755 | 5039746 | 0.00781 | 224.61 | 547.39 | 0 | 24-HR | SUSDSCR | 1ST | 22091224 | Acute
481755_5039944 | 481755 | 5039944 | 0.00678 | 261.13 | 547.39 | 0 | 24-HR | SUSDSCR | 1ST | 21013024 | Acute
481755_5040142 | 481755 | 5040141.5 | 0.0075 | 264.95 | 547.39 | 0 | 24-HR | SUSDSCR | 1ST | 21013024 | Acute
481755_5040340 | 481755 | 5040339.5 | 0.00786 | 275.03 | 547.39 | 0 | 24-HR | SUSDSCR | 1ST | 21013024 | Acute
481755_5040537 | 481755 | 5040537 | 0.00767 | 292.51 | 547.39 | 0 | 24-HR | SUSDSCR | 1ST | 21013024 | Acute
481555_5031837 | 481555 | 5031837 | 0.04877 | 122.69 | 379.28 | 0 | 24-HR | SUSDSCR | 1ST | 22032224 | Acute
481555_5032035 | 481555 | 5032034.5 | 0.03376 | 96.58 | 379.28 | 0 | 24-HR | SUSDSCR | 1ST | 20091624 | Acute
481555_5032233 | 481555 | 5032232.5 | 0.02853 | 74.86 | 379.28 | 0 | 24-HR | SUSDSCR | 1ST | 20091624 | Acute
481555_5032430 | 481555 | 5032430 | 0.02806 | 74.14 | 379.28 | 0 | 24-HR | SUSDSCR | 1ST | 20091624 | Acute
481555_5032628 | 481555 | 5032628 | 0.02617 | 85.54 | 379.28 | 0 | 24-HR | SUSDSCR | 1ST | 24011224 | Acute
481555_5032826 | 481555 | 5032825.5 | 0.02807 | 88.92 | 379.28 | 0 | 24-HR | SUSDSCR | 1ST | 24011224 | Acute
481555_5033024 | 481555 | 5033023.5 | 0.02919 | 89.76 | 379.28 | 0 | 24-HR | SUSDSCR | 1ST | 23020124 | Acute
481555_5033221 | 481555 | 5033221 | 0.02844 | 87.69 | 379.28 | 0 | 24-HR | SUSDSCR | 1ST | 22120324 | Acute
481555_5033419 | 481555 | 5033419 | 0.03708 | 97.35 | 230 | 0 | 24-HR | SUSDSCR | 1ST | 22112224 | Acute
481555_5033617 | 481555 | 5033616.5 | 0.0358 | 97.1 | 230 | 0 | 24-HR | SUSDSCR | 1ST | 22020124 | Acute
481555_5033815 | 481555 | 5033814.5 | 0.0362 | 97.45 | 230 | 0 | 24-HR | SUSDSCR | 1ST | 22111824 | Acute
481555_5034012 | 481555 | 5034012 | 0.05174 | 94.38 | 230 | 0 | 24-HR | SUSDSCR | 1ST | 24021724 | Acute
481555_5034210 | 481555 | 5034209.5 | 0.06467 | 95.27 | 231.28 | 0 | 24-HR | SUSDSCR | 1ST | 24021724 | Acute
481555_5034408 | 481555 | 5034407.5 | 0.08689 | 119.84 | 230 | 0 | 24-HR | SUSDSCR | 1ST | 20100224 | Acute
481555_5034605 | 481555 | 5034605 | 0.04371 | 137.89 | 188.84 | 0 | 24-HR | SUSDSCR | 1ST | 20100224 | Acute
481555_5034803 | 481555 | 5034803 | 0.02965 | 160.97 | 186.69 | 0 | 24-HR | SUSDSCR | 1ST | 24021624 | Acute
481555_5035001 | 481555 | 5035000.5 | 0.02158 | 171.12 | 225.91 | 0 | 24-HR | SUSDSCR | 1ST | 22112424 | Acute
481555_5035199 | 481555 | 5035198.5 | 0.0133 | 190.54 | 190.54 | 0 | 24-HR | SUSDSCR | 1ST | 21021224 | Acute
481555_5035396 | 481555 | 5035396 | 0.01303 | 202.56 | 226.23 | 0 | 24-HR | SUSDSCR | 1ST | 21021224 | Acute
481555_5035594 | 481555 | 5035594 | 0.01869 | 184.46 | 226.6 | 0 | 24-HR | SUSDSCR | 1ST | 21021224 | Acute
481555_5035792 | 481555 | 5035791.5 | 0.01879 | 184.66 | 226.6 | 0 | 24-HR | SUSDSCR | 1ST | 21021224 | Acute
481555_5035990 | 481555 | 5035989.5 | 0.01799 | 190.79 | 196.01 | 0 | 24-HR | SUSDSCR | 1ST | 21121524 | Acute
481555_5036187 | 481555 | 5036187 | 0.04779 | 135.91 | 226.6 | 0 | 24-HR | SUSDSCR | 1ST | 24020924 | Acute
481555_5036385 | 481555 | 5036384.5 | 0.07074 | 126.02 | 226.6 | 0 | 24-HR | SUSDSCR | 1ST | 24020924 | Acute
481555_5036583 | 481555 | 5036582.5 | 0.03981 | 97.58 | 402.29 | 0 | 24-HR | SUSDSCR | 1ST | 24020924 | Acute
481555_5036780 | 481555 | 5036780 | 0.03039 | 95.09 | 404.54 | 0 | 24-HR | SUSDSCR | 1ST | 22051324 | Acute
481555_5036978 | 481555 | 5036978 | 0.04395 | 107.9 | 402.29 | 0 | 24-HR | SUSDSCR | 1ST | 21011824 | Acute
481555_5037176 | 481555 | 5037175.5 | 0.0421 | 135.41 | 227.59 | 0 | 24-HR | SUSDSCR | 1ST | 24070924 | Acute
481555_5037374 | 481555 | 5037373.5 | 0.04195 | 130.69 | 227.59 | 0 | 24-HR | SUSDSCR | 1ST | 24070924 | Acute
481555_5037571 | 481555 | 5037571 | 0.03193 | 132.43 | 227.59 | 0 | 24-HR | SUSDSCR | 1ST | 21123124 | Acute
481555_5037769 | 481555 | 5037769 | 0.03969 | 128.21 | 227.59 | 0 | 24-HR | SUSDSCR | 1ST | 21013024 | Acute
481555_5037967 | 481555 | 5037966.5 | 0.03637 | 103.72 | 464.28 | 0 | 24-HR | SUSDSCR | 1ST | 21013024 | Acute
481555_5038165 | 481555 | 5038164.5 | 0.02674 | 86.7 | 659.56 | 0 | 24-HR | SUSDSCR | 1ST | 21013024 | Acute
481555_5038362 | 481555 | 5038362 | 0.02208 | 86.66 | 667.82 | 0 | 24-HR | SUSDSCR | 1ST | 24122924 | Acute
481555_5038560 | 481555 | 5038559.5 | 0.04309 | 110.51 | 547.39 | 0 | 24-HR | SUSDSCR | 1ST | 20100624 | Acute
481555_5038758 | 481555 | 5038757.5 | 0.0527 | 111.17 | 659.56 | 0 | 24-HR | SUSDSCR | 1ST | 20100624 | Acute
481555_5038955 | 481555 | 5038955 | 0.05198 | 115.16 | 662.53 | 0 | 24-HR | SUSDSCR | 1ST | 20100624 | Acute
481555_5039153 | 481555 | 5039153 | 0.02863 | 133.74 | 547.39 | 0 | 24-HR | SUSDSCR | 1ST | 24123124 | Acute
481555_5039351 | 481555 | 5039350.5 | 0.02416 | 144.66 | 547.39 | 0 | 24-HR | SUSDSCR | 1ST | 24123124 | Acute
481555_5039549 | 481555 | 5039548.5 | 0.01369 | 170.52 | 547.39 | 0 | 24-HR | SUSDSCR | 1ST | 21012424 | Acute
481555_5039746 | 481555 | 5039746 | 0.00822 | 209.42 | 547.39 | 0 | 24-HR | SUSDSCR | 1ST | 22091224 | Acute
481555_5039944 | 481555 | 5039944 | 0.00626 | 232.57 | 547.39 | 0 | 24-HR | SUSDSCR | 1ST | 21013024 | Acute
481555_5040142 | 481555 | 5040141.5 | 0.00628 | 250.43 | 547.39 | 0 | 24-HR | SUSDSCR | 1ST | 21013024 | Acute
481555_5040340 | 481555 | 5040339.5 | 0.00641 | 281.79 | 547.39 | 0 | 24-HR | SUSDSCR | 1ST | 22020824 | Acute
481555_5040537 | 481555 | 5040537 | 0.00646 | 308.68 | 547.39 | 0 | 24-HR | SUSDSCR | 1ST | 21013024 | Acute
481355_5031837 | 481355 | 5031837 | 0.02968 | 140.96 | 379.28 | 0 | 24-HR | SUSDSCR | 1ST | 22032224 | Acute
481355_5032035 | 481355 | 5032034.5 | 0.05515 | 106.99 | 379.28 | 0 | 24-HR | SUSDSCR | 1ST | 20091624 | Acute
481355_5032233 | 481355 | 5032232.5 | 0.02862 | 79.6 | 379.28 | 0 | 24-HR | SUSDSCR | 1ST | 20091624 | Acute
481355_5032430 | 481355 | 5032430 | 0.02332 | 75.11 | 379.28 | 0 | 24-HR | SUSDSCR | 1ST | 22022324 | Acute
481355_5032628 | 481355 | 5032628 | 0.02717 | 89.13 | 379.28 | 0 | 24-HR | SUSDSCR | 1ST | 24011224 | Acute
481355_5032826 | 481355 | 5032825.5 | 0.03557 | 97.1 | 379.28 | 0 | 24-HR | SUSDSCR | 1ST | 23020124 | Acute
481355_5033024 | 481355 | 5033023.5 | 0.05417 | 102.28 | 379.28 | 0 | 24-HR | SUSDSCR | 1ST | 23020124 | Acute
481355_5033221 | 481355 | 5033221 | 0.05967 | 107.96 | 379.02 | 0 | 24-HR | SUSDSCR | 1ST | 23020124 | Acute
481355_5033419 | 481355 | 5033419 | 0.06192 | 114.24 | 190.01 | 0 | 24-HR | SUSDSCR | 1ST | 24041124 | Acute
481355_5033617 | 481355 | 5033616.5 | 0.0671 | 115.82 | 190.01 | 0 | 24-HR | SUSDSCR | 1ST | 24041124 | Acute
481355_5033815 | 481355 | 5033814.5 | 0.04801 | 119.66 | 190.01 | 0 | 24-HR | SUSDSCR | 1ST | 22110224 | Acute
481355_5034012 | 481355 | 5034012 | 0.07914 | 111.22 | 190.01 | 0 | 24-HR | SUSDSCR | 1ST | 22011424 | Acute
481355_5034210 | 481355 | 5034209.5 | 0.06065 | 97.02 | 272.27 | 0 | 24-HR | SUSDSCR | 1ST | 24021724 | Acute
481355_5034408 | 481355 | 5034407.5 | 0.05922 | 104.12 | 272.27 | 0 | 24-HR | SUSDSCR | 1ST | 23120324 | Acute
481355_5034605 | 481355 | 5034605 | 0.09268 | 113.55 | 272.27 | 0 | 24-HR | SUSDSCR | 1ST | 20100224 | Acute
481355_5034803 | 481355 | 5034803 | 0.03769 | 133.41 | 253.82 | 0 | 24-HR | SUSDSCR | 1ST | 20100224 | Acute
481355_5035001 | 481355 | 5035000.5 | 0.02133 | 169.01 | 231.28 | 0 | 24-HR | SUSDSCR | 1ST | 22112424 | Acute
481355_5035199 | 481355 | 5035198.5 | 0.01747 | 183.27 | 226.6 | 0 | 24-HR | SUSDSCR | 1ST | 22112424 | Acute
481355_5035396 | 481355 | 5035396 | 0.0113 | 210.21 | 226.6 | 0 | 24-HR | SUSDSCR | 1ST | 21110824 | Acute
481355_5035594 | 481355 | 5035594 | 0.01302 | 219.57 | 226.6 | 0 | 24-HR | SUSDSCR | 1ST | 21021224 | Acute
481355_5035792 | 481355 | 5035791.5 | 0.01508 | 207.13 | 222.29 | 0 | 24-HR | SUSDSCR | 1ST | 21021224 | Acute
481355_5035990 | 481355 | 5035989.5 | 0.02201 | 170.84 | 226.6 | 0 | 24-HR | SUSDSCR | 1ST | 21121524 | Acute
481355_5036187 | 481355 | 5036187 | 0.04045 | 140.49 | 228.61 | 0 | 24-HR | SUSDSCR | 1ST | 20011724 | Acute
481355_5036385 | 481355 | 5036384.5 | 0.07651 | 118.59 | 253.53 | 0 | 24-HR | SUSDSCR | 1ST | 24020924 | Acute
481355_5036583 | 481355 | 5036582.5 | 0.04066 | 93.5 | 404.54 | 0 | 24-HR | SUSDSCR | 1ST | 24020924 | Acute
481355_5036780 | 481355 | 5036780 | 0.04913 | 114.92 | 404.54 | 0 | 24-HR | SUSDSCR | 1ST | 21122824 | Acute
481355_5036978 | 481355 | 5036978 | 0.04746 | 118.46 | 404.54 | 0 | 24-HR | SUSDSCR | 1ST | 21011824 | Acute
481355_5037176 | 481355 | 5037175.5 | 0.03973 | 130.24 | 402.29 | 0 | 24-HR | SUSDSCR | 1ST | 21011824 | Acute
481355_5037374 | 481355 | 5037373.5 | 0.03723 | 156.71 | 227.59 | 0 | 24-HR | SUSDSCR | 1ST | 24070924 | Acute
481355_5037571 | 481355 | 5037571 | 0.03279 | 149.36 | 227.59 | 0 | 24-HR | SUSDSCR | 1ST | 24070924 | Acute
481355_5037769 | 481355 | 5037769 | 0.02742 | 152.22 | 227.59 | 0 | 24-HR | SUSDSCR | 1ST | 22101824 | Acute
481355_5037967 | 481355 | 5037966.5 | 0.04777 | 122.47 | 404.54 | 0 | 24-HR | SUSDSCR | 1ST | 22101824 | Acute
481355_5038165 | 481355 | 5038164.5 | 0.03796 | 106.62 | 659 | 0 | 24-HR | SUSDSCR | 1ST | 22101824 | Acute
481355_5038362 | 481355 | 5038362 | 0.02476 | 88.71 | 667.82 | 0 | 24-HR | SUSDSCR | 1ST | 21013024 | Acute
481355_5038560 | 481355 | 5038559.5 | 0.0223 | 92.18 | 667.82 | 0 | 24-HR | SUSDSCR | 1ST | 24122924 | Acute
481355_5038758 | 481355 | 5038757.5 | 0.03178 | 104.22 | 667.82 | 0 | 24-HR | SUSDSCR | 1ST | 20100624 | Acute
481355_5038955 | 481355 | 5038955 | 0.05103 | 115.37 | 667.82 | 0 | 24-HR | SUSDSCR | 1ST | 20100624 | Acute
481355_5039153 | 481355 | 5039153 | 0.03804 | 126.65 | 667.82 | 0 | 24-HR | SUSDSCR | 1ST | 20100624 | Acute
481355_5039351 | 481355 | 5039350.5 | 0.02207 | 157.72 | 656.38 | 0 | 24-HR | SUSDSCR | 1ST | 24123124 | Acute
481355_5039549 | 481355 | 5039548.5 | 0.02336 | 147.57 | 667.82 | 0 | 24-HR | SUSDSCR | 1ST | 24123124 | Acute
481355_5039746 | 481355 | 5039746 | 0.00997 | 177.72 | 547.39 | 0 | 24-HR | SUSDSCR | 1ST | 24102024 | Acute
481355_5039944 | 481355 | 5039944 | 0.00801 | 224.35 | 547.39 | 0 | 24-HR | SUSDSCR | 1ST | 22091224 | Acute
481355_5040142 | 481355 | 5040141.5 | 0.00596 | 246.09 | 547.39 | 0 | 24-HR | SUSDSCR | 1ST | 22091224 | Acute
481355_5040340 | 481355 | 5040339.5 | 0.00564 | 263.46 | 547.39 | 0 | 24-HR | SUSDSCR | 1ST | 22020824 | Acute
481355_5040537 | 481355 | 5040537 | 0.00598 | 294.84 | 547.39 | 0 | 24-HR | SUSDSCR | 1ST | 22020824 | Acute
481155_5031837 | 481155 | 5031837 | 0.033 | 132.1 | 379.28 | 0 | 24-HR | SUSDSCR | 1ST | 20091624 | Acute
481155_5032035 | 481155 | 5032034.5 | 0.04891 | 104.08 | 379.28 | 0 | 24-HR | SUSDSCR | 1ST | 20091624 | Acute
481155_5032233 | 481155 | 5032232.5 | 0.02417 | 79.01 | 379.28 | 0 | 24-HR | SUSDSCR | 1ST | 20091624 | Acute
481155_5032430 | 481155 | 5032430 | 0.02455 | 76.44 | 379.28 | 0 | 24-HR | SUSDSCR | 1ST | 24011224 | Acute
481155_5032628 | 481155 | 5032628 | 0.02527 | 90.92 | 379.28 | 0 | 24-HR | SUSDSCR | 1ST | 24011224 | Acute
481155_5032826 | 481155 | 5032825.5 | 0.0407 | 98.33 | 379.28 | 0 | 24-HR | SUSDSCR | 1ST | 23020124 | Acute
481155_5033024 | 481155 | 5033023.5 | 0.07151 | 108.68 | 379.28 | 0 | 24-HR | SUSDSCR | 1ST | 23020124 | Acute
481155_5033221 | 481155 | 5033221 | 0.05291 | 125.34 | 183.63 | 0 | 24-HR | SUSDSCR | 1ST | 23020124 | Acute
481155_5033419 | 481155 | 5033419 | 0.02715 | 143.62 | 176.57 | 0 | 24-HR | SUSDSCR | 1ST | 22020124 | Acute
481155_5033617 | 481155 | 5033616.5 | 0.0308 | 138.89 | 190.01 | 0 | 24-HR | SUSDSCR | 1ST | 22020124 | Acute
481155_5033815 | 481155 | 5033814.5 | 0.02908 | 142.61 | 190.01 | 0 | 24-HR | SUSDSCR | 1ST | 22111824 | Acute
481155_5034012 | 481155 | 5034012 | 0.05075 | 135.42 | 190.01 | 0 | 24-HR | SUSDSCR | 1ST | 24021724 | Acute
481155_5034210 | 481155 | 5034209.5 | 0.08372 | 109.82 | 317.86 | 0 | 24-HR | SUSDSCR | 1ST | 23120324 | Acute
481155_5034408 | 481155 | 5034407.5 | 0.07835 | 111.08 | 318.19 | 0 | 24-HR | SUSDSCR | 1ST | 20100224 | Acute
481155_5034605 | 481155 | 5034605 | 0.04701 | 135.61 | 272.18 | 0 | 24-HR | SUSDSCR | 1ST | 20100224 | Acute
481155_5034803 | 481155 | 5034803 | 0.03009 | 156.59 | 253.82 | 0 | 24-HR | SUSDSCR | 1ST | 20100224 | Acute
481155_5035001 | 481155 | 5035000.5 | 0.02399 | 166.33 | 253.82 | 0 | 24-HR | SUSDSCR | 1ST | 21011124 | Acute
481155_5035199 | 481155 | 5035198.5 | 0.01691 | 182.81 | 232.05 | 0 | 24-HR | SUSDSCR | 1ST | 22112424 | Acute
481155_5035396 | 481155 | 5035396 | 0.01141 | 207.33 | 227.17 | 0 | 24-HR | SUSDSCR | 1ST | 21011124 | Acute
481155_5035594 | 481155 | 5035594 | 0.01322 | 204.86 | 226.6 | 0 | 24-HR | SUSDSCR | 1ST | 21021224 | Acute
481155_5035792 | 481155 | 5035791.5 | 0.01701 | 188.49 | 226.6 | 0 | 24-HR | SUSDSCR | 1ST | 21021224 | Acute
481155_5035990 | 481155 | 5035989.5 | 0.01499 | 193.52 | 193.52 | 0 | 24-HR | SUSDSCR | 1ST | 21121524 | Acute
481155_5036187 | 481155 | 5036187 | 0.03266 | 153.5 | 226.6 | 0 | 24-HR | SUSDSCR | 1ST | 20010924 | Acute
481155_5036385 | 481155 | 5036384.5 | 0.06208 | 122.68 | 403.29 | 0 | 24-HR | SUSDSCR | 1ST | 24020924 | Acute
481155_5036583 | 481155 | 5036582.5 | 0.06994 | 109.63 | 404.54 | 0 | 24-HR | SUSDSCR | 1ST | 24020924 | Acute
481155_5036780 | 481155 | 5036780 | 0.03564 | 134.59 | 404.54 | 0 | 24-HR | SUSDSCR | 1ST | 24020924 | Acute
481155_5036978 | 481155 | 5036978 | 0.02751 | 141.59 | 403.68 | 0 | 24-HR | SUSDSCR | 1ST | 22110524 | Acute
481155_5037176 | 481155 | 5037175.5 | 0.02874 | 142.57 | 404.54 | 0 | 24-HR | SUSDSCR | 1ST | 21011824 | Acute
481155_5037374 | 481155 | 5037373.5 | 0.01779 | 175.5 | 227.59 | 0 | 24-HR | SUSDSCR | 1ST | 24070924 | Acute
481155_5037571 | 481155 | 5037571 | 0.02714 | 167.06 | 227.59 | 0 | 24-HR | SUSDSCR | 1ST | 24070924 | Acute
481155_5037769 | 481155 | 5037769 | 0.01805 | 174.23 | 227.59 | 0 | 24-HR | SUSDSCR | 1ST | 24070924 | Acute
481155_5037967 | 481155 | 5037966.5 | 0.02832 | 143.84 | 404.54 | 0 | 24-HR | SUSDSCR | 1ST | 21013024 | Acute
481155_5038165 | 481155 | 5038164.5 | 0.04934 | 108.9 | 667.82 | 0 | 24-HR | SUSDSCR | 1ST | 22101824 | Acute
481155_5038362 | 481155 | 5038362 | 0.03098 | 91.03 | 667.82 | 0 | 24-HR | SUSDSCR | 1ST | 21013024 | Acute
481155_5038560 | 481155 | 5038559.5 | 0.04149 | 120.45 | 667.82 | 0 | 24-HR | SUSDSCR | 1ST | 20090624 | Acute
481155_5038758 | 481155 | 5038757.5 | 0.02437 | 136.72 | 667.82 | 0 | 24-HR | SUSDSCR | 1ST | 20090624 | Acute
481155_5038955 | 481155 | 5038955 | 0.02699 | 137.65 | 667.82 | 0 | 24-HR | SUSDSCR | 1ST | 21012424 | Acute
481155_5039153 | 481155 | 5039153 | 0.02553 | 155.95 | 667.67 | 0 | 24-HR | SUSDSCR | 1ST | 20100624 | Acute
481155_5039351 | 481155 | 5039350.5 | 0.02395 | 158.47 | 667.82 | 0 | 24-HR | SUSDSCR | 1ST | 20100624 | Acute
481155_5039549 | 481155 | 5039548.5 | 0.0086 | 190.39 | 547.39 | 0 | 24-HR | SUSDSCR | 1ST | 23031924 | Acute
481155_5039746 | 481155 | 5039746 | 0.0076 | 221.1 | 547.39 | 0 | 24-HR | SUSDSCR | 1ST | 22091224 | Acute
481155_5039944 | 481155 | 5039944 | 0.00783 | 205.14 | 547.39 | 0 | 24-HR | SUSDSCR | 1ST | 22091224 | Acute
481155_5040142 | 481155 | 5040141.5 | 0.00637 | 230.34 | 547.39 | 0 | 24-HR | SUSDSCR | 1ST | 22091224 | Acute
481155_5040340 | 481155 | 5040339.5 | 0.0059 | 245.69 | 547.39 | 0 | 24-HR | SUSDSCR | 1ST | 22091224 | Acute
481155_5040537 | 481155 | 5040537 | 0.0055 | 248.38 | 547.39 | 0 | 24-HR | SUSDSCR | 1ST | 22091224 | Acute
480955_5031837 | 480955 | 5031837 | 0.03857 | 127.75 | 379.28 | 0 | 24-HR | SUSDSCR | 1ST | 20091624 | Acute
480955_5032035 | 480955 | 5032034.5 | 0.04562 | 106.34 | 379.28 | 0 | 24-HR | SUSDSCR | 1ST | 20010124 | Acute
480955_5032233 | 480955 | 5032232.5 | 0.02201 | 78.26 | 379.28 | 0 | 24-HR | SUSDSCR | 1ST | 24011224 | Acute
480955_5032430 | 480955 | 5032430 | 0.02453 | 78.69 | 379.28 | 0 | 24-HR | SUSDSCR | 1ST | 24011224 | Acute
480955_5032628 | 480955 | 5032628 | 0.0222 | 81.93 | 379.28 | 0 | 24-HR | SUSDSCR | 1ST | 22012624 | Acute
480955_5032826 | 480955 | 5032825.5 | 0.03615 | 96.86 | 379.28 | 0 | 24-HR | SUSDSCR | 1ST | 23020124 | Acute
480955_5033024 | 480955 | 5033023.5 | 0.05634 | 107.54 | 379.28 | 0 | 24-HR | SUSDSCR | 1ST | 23020124 | Acute
480955_5033221 | 480955 | 5033221 | 0.03457 | 129.58 | 184.67 | 0 | 24-HR | SUSDSCR | 1ST | 22112224 | Acute
480955_5033419 | 480955 | 5033419 | 0.02173 | 157.04 | 176.86 | 0 | 24-HR | SUSDSCR | 1ST | 24041124 | Acute
480955_5033617 | 480955 | 5033616.5 | 0.02195 | 163.99 | 189.83 | 0 | 24-HR | SUSDSCR | 1ST | 22111824 | Acute
480955_5033815 | 480955 | 5033814.5 | 0.02531 | 170.59 | 190.01 | 0 | 24-HR | SUSDSCR | 1ST | 24021724 | Acute
480955_5034012 | 480955 | 5034012 | 0.04315 | 155.91 | 190.01 | 0 | 24-HR | SUSDSCR | 1ST | 24021724 | Acute
480955_5034210 | 480955 | 5034209.5 | 0.05023 | 132.72 | 272.27 | 0 | 24-HR | SUSDSCR | 1ST | 22011424 | Acute
480955_5034408 | 480955 | 5034407.5 | 0.07496 | 110.28 | 318.37 | 0 | 24-HR | SUSDSCR | 1ST | 20100224 | Acute
480955_5034605 | 480955 | 5034605 | 0.07372 | 124.59 | 318.37 | 0 | 24-HR | SUSDSCR | 1ST | 20100224 | Acute
480955_5034803 | 480955 | 5034803 | 0.02782 | 148.7 | 272.27 | 0 | 24-HR | SUSDSCR | 1ST | 24021624 | Acute
480955_5035001 | 480955 | 5035000.5 | 0.01491 | 198.51 | 206.32 | 0 | 24-HR | SUSDSCR | 1ST | 21021224 | Acute
480955_5035199 | 480955 | 5035198.5 | 0.01014 | 210.6 | 231.28 | 0 | 24-HR | SUSDSCR | 1ST | 21021224 | Acute
480955_5035396 | 480955 | 5035396 | 0.00868 | 226.49 | 227.71 | 0 | 24-HR | SUSDSCR | 1ST | 21021224 | Acute
480955_5035594 | 480955 | 5035594 | 0.01153 | 211.12 | 228.74 | 0 | 24-HR | SUSDSCR | 1ST | 21021224 | Acute
480955_5035792 | 480955 | 5035791.5 | 0.01837 | 176.34 | 253.82 | 0 | 24-HR | SUSDSCR | 1ST | 22112424 | Acute
480955_5035990 | 480955 | 5035989.5 | 0.02791 | 152.17 | 253.82 | 0 | 24-HR | SUSDSCR | 1ST | 20100624 | Acute
480955_5036187 | 480955 | 5036187 | 0.03441 | 138.84 | 253.82 | 0 | 24-HR | SUSDSCR | 1ST | 20011524 | Acute
480955_5036385 | 480955 | 5036384.5 | 0.05068 | 126.09 | 404.54 | 0 | 24-HR | SUSDSCR | 1ST | 20010924 | Acute
480955_5036583 | 480955 | 5036582.5 | 0.06835 | 122.15 | 404.54 | 0 | 24-HR | SUSDSCR | 1ST | 24020924 | Acute
480955_5036780 | 480955 | 5036780 | 0.03754 | 141.96 | 404.54 | 0 | 24-HR | SUSDSCR | 1ST | 24020924 | Acute
480955_5036978 | 480955 | 5036978 | 0.02387 | 158.37 | 404.54 | 0 | 24-HR | SUSDSCR | 1ST | 21122824 | Acute
480955_5037176 | 480955 | 5037175.5 | 0.02206 | 156.7 | 404.54 | 0 | 24-HR | SUSDSCR | 1ST | 22031724 | Acute
480955_5037374 | 480955 | 5037373.5 | 0.0204 | 167.6 | 403.68 | 0 | 24-HR | SUSDSCR | 1ST | 24070924 | Acute
480955_5037571 | 480955 | 5037571 | 0.01055 | 199.77 | 227.59 | 0 | 24-HR | SUSDSCR | 1ST | 22012424 | Acute
480955_5037769 | 480955 | 5037769 | 0.01856 | 177.57 | 398.55 | 0 | 24-HR | SUSDSCR | 1ST | 24070924 | Acute
480955_5037967 | 480955 | 5037966.5 | 0.02598 | 149.55 | 404.54 | 0 | 24-HR | SUSDSCR | 1ST | 24070924 | Acute
480955_5038165 | 480955 | 5038164.5 | 0.05283 | 117.4 | 667.82 | 0 | 24-HR | SUSDSCR | 1ST | 22101824 | Acute
480955_5038362 | 480955 | 5038362 | 0.03355 | 92.22 | 667.82 | 0 | 24-HR | SUSDSCR | 1ST | 21013024 | Acute
480955_5038560 | 480955 | 5038559.5 | 0.03 | 129.92 | 667.82 | 0 | 24-HR | SUSDSCR | 1ST | 24122924 | Acute
480955_5038758 | 480955 | 5038757.5 | 0.02498 | 137.65 | 667.82 | 0 | 24-HR | SUSDSCR | 1ST | 20090624 | Acute
480955_5038955 | 480955 | 5038955 | 0.02268 | 154.98 | 667.82 | 0 | 24-HR | SUSDSCR | 1ST | 20090624 | Acute
480955_5039153 | 480955 | 5039153 | 0.0136 | 170.97 | 667.82 | 0 | 24-HR | SUSDSCR | 1ST | 20100624 | Acute
480955_5039351 | 480955 | 5039350.5 | 0.01026 | 184.79 | 663.56 | 0 | 24-HR | SUSDSCR | 1ST | 24100624 | Acute
480955_5039549 | 480955 | 5039548.5 | 0.00852 | 196.5 | 659.56 | 0 | 24-HR | SUSDSCR | 1ST | 23111224 | Acute
480955_5039746 | 480955 | 5039746 | 0.00579 | 242.91 | 464.67 | 0 | 24-HR | SUSDSCR | 1ST | 23111224 | Acute
480955_5039944 | 480955 | 5039944 | 0.00601 | 243.99 | 464.67 | 0 | 24-HR | SUSDSCR | 1ST | 22091224 | Acute
480955_5040142 | 480955 | 5040141.5 | 0.00751 | 217.58 | 547.39 | 0 | 24-HR | SUSDSCR | 1ST | 22091224 | Acute
480955_5040340 | 480955 | 5040339.5 | 0.00603 | 250.43 | 547.39 | 0 | 24-HR | SUSDSCR | 1ST | 22091224 | Acute
480955_5040537 | 480955 | 5040537 | 0.0058 | 275.33 | 464.67 | 0 | 24-HR | SUSDSCR | 1ST | 22091224 | Acute
480755_5031837 | 480755 | 5031837 | 0.03199 | 142.69 | 379.28 | 0 | 24-HR | SUSDSCR | 1ST | 20091624 | Acute
480755_5032035 | 480755 | 5032034.5 | 0.04235 | 110.3 | 379.28 | 0 | 24-HR | SUSDSCR | 1ST | 20010124 | Acute
480755_5032233 | 480755 | 5032232.5 | 0.02348 | 86.3 | 390.1 | 0 | 24-HR | SUSDSCR | 1ST | 24011224 | Acute
480755_5032430 | 480755 | 5032430 | 0.02262 | 79.56 | 395.08 | 0 | 24-HR | SUSDSCR | 1ST | 24011224 | Acute
480755_5032628 | 480755 | 5032628 | 0.02117 | 81.9 | 394.64 | 0 | 24-HR | SUSDSCR | 1ST | 22012624 | Acute
480755_5032826 | 480755 | 5032825.5 | 0.04203 | 100.99 | 379.28 | 0 | 24-HR | SUSDSCR | 1ST | 23020124 | Acute
480755_5033024 | 480755 | 5033023.5 | 0.0565 | 112.82 | 379.28 | 0 | 24-HR | SUSDSCR | 1ST | 23020124 | Acute
480755_5033221 | 480755 | 5033221 | 0.05275 | 119.12 | 224.72 | 0 | 24-HR | SUSDSCR | 1ST | 24041124 | Acute
480755_5033419 | 480755 | 5033419 | 0.02512 | 151.49 | 183.63 | 0 | 24-HR | SUSDSCR | 1ST | 22020124 | Acute
480755_5033617 | 480755 | 5033616.5 | 0.02116 | 169.17 | 183.9 | 0 | 24-HR | SUSDSCR | 1ST | 22111824 | Acute
480755_5033815 | 480755 | 5033814.5 | 0.0249 | 180.58 | 189.98 | 0 | 24-HR | SUSDSCR | 1ST | 24021724 | Acute
480755_5034012 | 480755 | 5034012 | 0.03403 | 178.24 | 181.65 | 0 | 24-HR | SUSDSCR | 1ST | 24021724 | Acute
480755_5034210 | 480755 | 5034209.5 | 0.04305 | 147.67 | 317.8 | 0 | 24-HR | SUSDSCR | 1ST | 22011424 | Acute
480755_5034408 | 480755 | 5034407.5 | 0.05612 | 130.16 | 318.37 | 0 | 24-HR | SUSDSCR | 1ST | 20100224 | Acute
480755_5034605 | 480755 | 5034605 | 0.0416 | 137.16 | 318.37 | 0 | 24-HR | SUSDSCR | 1ST | 20100224 | Acute
480755_5034803 | 480755 | 5034803 | 0.02754 | 142.58 | 318.37 | 0 | 24-HR | SUSDSCR | 1ST | 24021624 | Acute
480755_5035001 | 480755 | 5035000.5 | 0.01722 | 174.13 | 272.27 | 0 | 24-HR | SUSDSCR | 1ST | 21021224 | Acute
480755_5035199 | 480755 | 5035198.5 | 0.00961 | 213.33 | 253.82 | 0 | 24-HR | SUSDSCR | 1ST | 21021224 | Acute
480755_5035396 | 480755 | 5035396 | 0.0083 | 220.35 | 253.82 | 0 | 24-HR | SUSDSCR | 1ST | 21021224 | Acute
480755_5035594 | 480755 | 5035594 | 0.01143 | 200.56 | 253.82 | 0 | 24-HR | SUSDSCR | 1ST | 21011124 | Acute
480755_5035792 | 480755 | 5035791.5 | 0.01586 | 181.78 | 253.82 | 0 | 24-HR | SUSDSCR | 1ST | 21021224 | Acute
480755_5035990 | 480755 | 5035989.5 | 0.02125 | 163.86 | 253.82 | 0 | 24-HR | SUSDSCR | 1ST | 22020324 | Acute
480755_5036187 | 480755 | 5036187 | 0.03378 | 139.29 | 404.54 | 0 | 24-HR | SUSDSCR | 1ST | 20011524 | Acute
480755_5036385 | 480755 | 5036384.5 | 0.0397 | 103.97 | 404.54 | 0 | 24-HR | SUSDSCR | 1ST | 20011724 | Acute
480755_5036583 | 480755 | 5036582.5 | 0.0391 | 149.2 | 404.54 | 0 | 24-HR | SUSDSCR | 1ST | 24020924 | Acute
480755_5036780 | 480755 | 5036780 | 0.03908 | 150.58 | 404.54 | 0 | 24-HR | SUSDSCR | 1ST | 24020924 | Acute
480755_5036978 | 480755 | 5036978 | 0.01834 | 172.5 | 404.54 | 0 | 24-HR | SUSDSCR | 1ST | 24020924 | Acute
480755_5037176 | 480755 | 5037175.5 | 0.01419 | 176.73 | 404.54 | 0 | 24-HR | SUSDSCR | 1ST | 22101324 | Acute
480755_5037374 | 480755 | 5037373.5 | 0.01108 | 187.37 | 403.85 | 0 | 24-HR | SUSDSCR | 1ST | 22041924 | Acute
480755_5037571 | 480755 | 5037571 | 0.00817 | 226.41 | 226.41 | 0 | 24-HR | SUSDSCR | 1ST | 22041924 | Acute
480755_5037769 | 480755 | 5037769 | 0.01349 | 184.84 | 404.54 | 0 | 24-HR | SUSDSCR | 1ST | 24070924 | Acute
480755_5037967 | 480755 | 5037966.5 | 0.02228 | 170.86 | 404.54 | 0 | 24-HR | SUSDSCR | 1ST | 24070924 | Acute
480755_5038165 | 480755 | 5038164.5 | 0.02698 | 135.09 | 667.82 | 0 | 24-HR | SUSDSCR | 1ST | 24032624 | Acute
480755_5038362 | 480755 | 5038362 | 0.03075 | 92.44 | 667.82 | 0 | 24-HR | SUSDSCR | 1ST | 21013024 | Acute
480755_5038560 | 480755 | 5038559.5 | 0.04192 | 107.85 | 667.82 | 0 | 24-HR | SUSDSCR | 1ST | 22101824 | Acute
480755_5038758 | 480755 | 5038757.5 | 0.02141 | 156.28 | 667.82 | 0 | 24-HR | SUSDSCR | 1ST | 20090624 | Acute
480755_5038955 | 480755 | 5038955 | 0.02045 | 160.98 | 667.82 | 0 | 24-HR | SUSDSCR | 1ST | 20090624 | Acute
480755_5039153 | 480755 | 5039153 | 0.01096 | 193.26 | 667.67 | 0 | 24-HR | SUSDSCR | 1ST | 22060424 | Acute
480755_5039351 | 480755 | 5039350.5 | 0.00824 | 206.73 | 659.56 | 0 | 24-HR | SUSDSCR | 1ST | 22060424 | Acute
480755_5039549 | 480755 | 5039548.5 | 0.00772 | 223.35 | 413.97 | 0 | 24-HR | SUSDSCR | 1ST | 23111224 | Acute
480755_5039746 | 480755 | 5039746 | 0.00658 | 236.6 | 464.67 | 0 | 24-HR | SUSDSCR | 1ST | 23111224 | Acute
480755_5039944 | 480755 | 5039944 | 0.00545 | 272.77 | 314.78 | 0 | 24-HR | SUSDSCR | 1ST | 22091224 | Acute
480755_5040142 | 480755 | 5040141.5 | 0.00575 | 250.49 | 464.67 | 0 | 24-HR | SUSDSCR | 1ST | 22091224 | Acute
480755_5040340 | 480755 | 5040339.5 | 0.00588 | 254.1 | 464.67 | 0 | 24-HR | SUSDSCR | 1ST | 22091224 | Acute
480755_5040537 | 480755 | 5040537 | 0.00494 | 285.92 | 464.67 | 0 | 24-HR | SUSDSCR | 1ST | 22091224 | Acute
480555_5031837 | 480555 | 5031837 | 0.0276 | 140.71 | 379.28 | 0 | 24-HR | SUSDSCR | 1ST | 20010124 | Acute
480555_5032035 | 480555 | 5032034.5 | 0.04056 | 110.71 | 379.28 | 0 | 24-HR | SUSDSCR | 1ST | 21012824 | Acute
480555_5032233 | 480555 | 5032232.5 | 0.02283 | 86.53 | 399.81 | 0 | 24-HR | SUSDSCR | 1ST | 24011224 | Acute
480555_5032430 | 480555 | 5032430 | 0.02087 | 82.28 | 399.81 | 0 | 24-HR | SUSDSCR | 1ST | 22012624 | Acute
480555_5032628 | 480555 | 5032628 | 0.0224 | 87.67 | 399.81 | 0 | 24-HR | SUSDSCR | 1ST | 23020124 | Acute
480555_5032826 | 480555 | 5032825.5 | 0.07372 | 117.24 | 379.28 | 0 | 24-HR | SUSDSCR | 1ST | 23020124 | Acute
480555_5033024 | 480555 | 5033023.5 | 0.02339 | 141.51 | 153.38 | 0 | 24-HR | SUSDSCR | 1ST | 22112224 | Acute
480555_5033221 | 480555 | 5033221 | 0.0386 | 129.47 | 224.72 | 0 | 24-HR | SUSDSCR | 1ST | 22020124 | Acute
480555_5033419 | 480555 | 5033419 | 0.03782 | 127.97 | 237.06 | 0 | 24-HR | SUSDSCR | 1ST | 22020124 | Acute
480555_5033617 | 480555 | 5033616.5 | 0.02611 | 141.28 | 237.06 | 0 | 24-HR | SUSDSCR | 1ST | 24120724 | Acute
480555_5033815 | 480555 | 5033814.5 | 0.02958 | 167.29 | 209.34 | 0 | 24-HR | SUSDSCR | 1ST | 24021724 | Acute
480555_5034012 | 480555 | 5034012 | 0.03113 | 184.33 | 184.33 | 0 | 24-HR | SUSDSCR | 1ST | 24021724 | Acute
480555_5034210 | 480555 | 5034209.5 | 0.02855 | 173.47 | 218.23 | 0 | 24-HR | SUSDSCR | 1ST | 24021724 | Acute
480555_5034408 | 480555 | 5034407.5 | 0.03679 | 156.85 | 318.37 | 0 | 24-HR | SUSDSCR | 1ST | 20100224 | Acute
480555_5034605 | 480555 | 5034605 | 0.03092 | 174.54 | 318.19 | 0 | 24-HR | SUSDSCR | 1ST | 20100224 | Acute
480555_5034803 | 480555 | 5034803 | 0.02516 | 151.31 | 318.37 | 0 | 24-HR | SUSDSCR | 1ST | 20100224 | Acute
480555_5035001 | 480555 | 5035000.5 | 0.01446 | 192.68 | 272.27 | 0 | 24-HR | SUSDSCR | 1ST | 21021224 | Acute
480555_5035199 | 480555 | 5035198.5 | 0.00912 | 217.5 | 253.82 | 0 | 24-HR | SUSDSCR | 1ST | 21021224 | Acute
480555_5035396 | 480555 | 5035396 | 0.00724 | 237.16 | 253.82 | 0 | 24-HR | SUSDSCR | 1ST | 21021224 | Acute
480555_5035594 | 480555 | 5035594 | 0.00898 | 224.01 | 253.82 | 0 | 24-HR | SUSDSCR | 1ST | 21110824 | Acute
480555_5035792 | 480555 | 5035791.5 | 0.01167 | 210.99 | 253.82 | 0 | 24-HR | SUSDSCR | 1ST | 21021224 | Acute
480555_5035990 | 480555 | 5035989.5 | 0.01646 | 176.36 | 253.82 | 0 | 24-HR | SUSDSCR | 1ST | 21021224 | Acute
480555_5036187 | 480555 | 5036187 | 0.03188 | 138.54 | 404.54 | 0 | 24-HR | SUSDSCR | 1ST | 20011524 | Acute
480555_5036385 | 480555 | 5036384.5 | 0.05363 | 120.5 | 404.54 | 0 | 24-HR | SUSDSCR | 1ST | 20010924 | Acute
480555_5036583 | 480555 | 5036582.5 | 0.03521 | 143.26 | 404.54 | 0 | 24-HR | SUSDSCR | 1ST | 24020924 | Acute
480555_5036780 | 480555 | 5036780 | 0.02593 | 170.05 | 404.54 | 0 | 24-HR | SUSDSCR | 1ST | 24020924 | Acute
480555_5036978 | 480555 | 5036978 | 0.01134 | 189.24 | 404.54 | 0 | 24-HR | SUSDSCR | 1ST | 24121724 | Acute
480555_5037176 | 480555 | 5037175.5 | 0.00969 | 197.71 | 404.54 | 0 | 24-HR | SUSDSCR | 1ST | 24121724 | Acute
480555_5037374 | 480555 | 5037373.5 | 0.00923 | 196.03 | 404.54 | 0 | 24-HR | SUSDSCR | 1ST | 22052824 | Acute
480555_5037571 | 480555 | 5037571 | 0.00826 | 207.66 | 403.98 | 0 | 24-HR | SUSDSCR | 1ST | 22041924 | Acute
480555_5037769 | 480555 | 5037769 | 0.00866 | 200.68 | 404.54 | 0 | 24-HR | SUSDSCR | 1ST | 20112824 | Acute
480555_5037967 | 480555 | 5037966.5 | 0.01287 | 185.64 | 404.54 | 0 | 24-HR | SUSDSCR | 1ST | 24070924 | Acute
480555_5038165 | 480555 | 5038164.5 | 0.02391 | 165.53 | 667.12 | 0 | 24-HR | SUSDSCR | 1ST | 24070924 | Acute
480555_5038362 | 480555 | 5038362 | 0.04545 | 117.04 | 667.82 | 0 | 24-HR | SUSDSCR | 1ST | 22101824 | Acute
480555_5038560 | 480555 | 5038559.5 | 0.04385 | 107.78 | 667.82 | 0 | 24-HR | SUSDSCR | 1ST | 22101824 | Acute
480555_5038758 | 480555 | 5038757.5 | 0.03174 | 126.74 | 667.82 | 0 | 24-HR | SUSDSCR | 1ST | 21013024 | Acute
480555_5038955 | 480555 | 5038955 | 0.02448 | 143.85 | 667.82 | 0 | 24-HR | SUSDSCR | 1ST | 24122924 | Acute
480555_5039153 | 480555 | 5039153 | 0.01164 | 190.18 | 667.82 | 0 | 24-HR | SUSDSCR | 1ST | 22060424 | Acute
480555_5039351 | 480555 | 5039350.5 | 0.00758 | 232.98 | 316.9 | 0 | 24-HR | SUSDSCR | 1ST | 22060424 | Acute
480555_5039549 | 480555 | 5039548.5 | 0.00608 | 245.17 | 317.69 | 0 | 24-HR | SUSDSCR | 1ST | 22060424 | Acute
480555_5039746 | 480555 | 5039746 | 0.00559 | 263.17 | 317.69 | 0 | 24-HR | SUSDSCR | 1ST | 23111224 | Acute
480555_5039944 | 480555 | 5039944 | 0.00473 | 287.41 | 315.95 | 0 | 24-HR | SUSDSCR | 1ST | 23111224 | Acute
480555_5040142 | 480555 | 5040141.5 | 0.0046 | 290.36 | 317.22 | 0 | 24-HR | SUSDSCR | 1ST | 23111224 | Acute
480555_5040340 | 480555 | 5040339.5 | 0.0055 | 269.37 | 432.81 | 0 | 24-HR | SUSDSCR | 1ST | 22091224 | Acute
480555_5040537 | 480555 | 5040537 | 0.00465 | 302.68 | 432.81 | 0 | 24-HR | SUSDSCR | 1ST | 22091224 | Acute
480355_5031837 | 480355 | 5031837 | 0.02192 | 142.74 | 379.28 | 0 | 24-HR | SUSDSCR | 1ST | 20010124 | Acute
480355_5032035 | 480355 | 5032034.5 | 0.03724 | 107.77 | 399.81 | 0 | 24-HR | SUSDSCR | 1ST | 21012824 | Acute
480355_5032233 | 480355 | 5032232.5 | 0.02061 | 78.49 | 431.25 | 0 | 24-HR | SUSDSCR | 1ST | 24011224 | Acute
480355_5032430 | 480355 | 5032430 | 0.07059 | 109.87 | 399.81 | 0 | 24-HR | SUSDSCR | 1ST | 23020124 | Acute
480355_5032628 | 480355 | 5032628 | 0.06886 | 110.28 | 399.81 | 0 | 24-HR | SUSDSCR | 1ST | 23020124 | Acute
480355_5032826 | 480355 | 5032825.5 | 0.04178 | 132.16 | 379.28 | 0 | 24-HR | SUSDSCR | 1ST | 23020124 | Acute
480355_5033024 | 480355 | 5033023.5 | 0.03177 | 141.21 | 329.63 | 0 | 24-HR | SUSDSCR | 1ST | 22112224 | Acute
480355_5033221 | 480355 | 5033221 | 0.02754 | 156.37 | 219.65 | 0 | 24-HR | SUSDSCR | 1ST | 24041124 | Acute
480355_5033419 | 480355 | 5033419 | 0.02416 | 155.75 | 236.91 | 0 | 24-HR | SUSDSCR | 1ST | 22020124 | Acute
480355_5033617 | 480355 | 5033616.5 | 0.02356 | 156.24 | 237.06 | 0 | 24-HR | SUSDSCR | 1ST | 22020724 | Acute
480355_5033815 | 480355 | 5033814.5 | 0.02949 | 171.01 | 237.06 | 0 | 24-HR | SUSDSCR | 1ST | 24021724 | Acute
480355_5034012 | 480355 | 5034012 | 0.02654 | 197.11 | 197.11 | 0 | 24-HR | SUSDSCR | 1ST | 24021724 | Acute
480355_5034210 | 480355 | 5034209.5 | 0.02105 | 198.15 | 212.83 | 0 | 24-HR | SUSDSCR | 1ST | 24021724 | Acute
480355_5034408 | 480355 | 5034407.5 | 0.02927 | 177.28 | 318.37 | 0 | 24-HR | SUSDSCR | 1ST | 20100224 | Acute
480355_5034605 | 480355 | 5034605 | 0.02452 | 181.17 | 318.37 | 0 | 24-HR | SUSDSCR | 1ST | 20100224 | Acute
480355_5034803 | 480355 | 5034803 | 0.01683 | 191.27 | 318.37 | 0 | 24-HR | SUSDSCR | 1ST | 24021624 | Acute
480355_5035001 | 480355 | 5035000.5 | 0.01192 | 214.84 | 272.27 | 0 | 24-HR | SUSDSCR | 1ST | 21021224 | Acute
480355_5035199 | 480355 | 5035198.5 | 0.00802 | 242.11 | 249.61 | 0 | 24-HR | SUSDSCR | 1ST | 21021224 | Acute
480355_5035396 | 480355 | 5035396 | 0.00664 | 248.69 | 252.81 | 0 | 24-HR | SUSDSCR | 1ST | 21021224 | Acute
480355_5035594 | 480355 | 5035594 | 0.00847 | 223.24 | 253.82 | 0 | 24-HR | SUSDSCR | 1ST | 21110824 | Acute
480355_5035792 | 480355 | 5035791.5 | 0.01272 | 190.7 | 253.82 | 0 | 24-HR | SUSDSCR | 1ST | 21021224 | Acute
480355_5035990 | 480355 | 5035989.5 | 0.01568 | 177.08 | 253.82 | 0 | 24-HR | SUSDSCR | 1ST | 21021224 | Acute
480355_5036187 | 480355 | 5036187 | 0.02694 | 145.79 | 404.54 | 0 | 24-HR | SUSDSCR | 1ST | 20011524 | Acute
480355_5036385 | 480355 | 5036384.5 | 0.02819 | 144.08 | 404.54 | 0 | 24-HR | SUSDSCR | 1ST | 20011524 | Acute
480355_5036583 | 480355 | 5036582.5 | 0.03404 | 139.63 | 404.54 | 0 | 24-HR | SUSDSCR | 1ST | 20011724 | Acute
480355_5036780 | 480355 | 5036780 | 0.0313 | 161 | 404.54 | 0 | 24-HR | SUSDSCR | 1ST | 24020924 | Acute
480355_5036978 | 480355 | 5036978 | 0.01667 | 179.77 | 404.54 | 0 | 24-HR | SUSDSCR | 1ST | 24020924 | Acute
480355_5037176 | 480355 | 5037175.5 | 0.00907 | 207.27 | 404.54 | 0 | 24-HR | SUSDSCR | 1ST | 24121724 | Acute
480355_5037374 | 480355 | 5037373.5 | 0.00781 | 216.69 | 404.54 | 0 | 24-HR | SUSDSCR | 1ST | 22052824 | Acute
480355_5037571 | 480355 | 5037571 | 0.00813 | 220.59 | 404.54 | 0 | 24-HR | SUSDSCR | 1ST | 22052824 | Acute
480355_5037769 | 480355 | 5037769 | 0.00816 | 207.95 | 404.54 | 0 | 24-HR | SUSDSCR | 1ST | 22041924 | Acute
480355_5037967 | 480355 | 5037966.5 | 0.00992 | 195 | 404.54 | 0 | 24-HR | SUSDSCR | 1ST | 22041924 | Acute
480355_5038165 | 480355 | 5038164.5 | 0.01078 | 187.18 | 659.56 | 0 | 24-HR | SUSDSCR | 1ST | 24070924 | Acute
480355_5038362 | 480355 | 5038362 | 0.02525 | 155.47 | 667.82 | 0 | 24-HR | SUSDSCR | 1ST | 24070924 | Acute
480355_5038560 | 480355 | 5038559.5 | 0.02527 | 99.92 | 667.82 | 0 | 24-HR | SUSDSCR | 1ST | 21013024 | Acute
480355_5038758 | 480355 | 5038757.5 | 0.03133 | 129.11 | 667.82 | 0 | 24-HR | SUSDSCR | 1ST | 21013024 | Acute
480355_5038955 | 480355 | 5038955 | 0.0245 | 151.26 | 667.82 | 0 | 24-HR | SUSDSCR | 1ST | 21013024 | Acute
480355_5039153 | 480355 | 5039153 | 0.00908 | 207.61 | 667.82 | 0 | 24-HR | SUSDSCR | 1ST | 22060424 | Acute
480355_5039351 | 480355 | 5039350.5 | 0.00901 | 212.72 | 667.82 | 0 | 24-HR | SUSDSCR | 1ST | 22060424 | Acute
480355_5039549 | 480355 | 5039548.5 | 0.00707 | 240.8 | 667.82 | 0 | 24-HR | SUSDSCR | 1ST | 22060424 | Acute
480355_5039746 | 480355 | 5039746 | 0.00557 | 271.5 | 317.69 | 0 | 24-HR | SUSDSCR | 1ST | 23100424 | Acute
480355_5039944 | 480355 | 5039944 | 0.00471 | 300.94 | 315.22 | 0 | 24-HR | SUSDSCR | 1ST | 22060424 | Acute
480355_5040142 | 480355 | 5040141.5 | 0.00457 | 315.08 | 315.08 | 0 | 24-HR | SUSDSCR | 1ST | 23111224 | Acute
480355_5040340 | 480355 | 5040339.5 | 0.00448 | 294.23 | 413.97 | 0 | 24-HR | SUSDSCR | 1ST | 23111224 | Acute
480355_5040537 | 480355 | 5040537 | 0.00423 | 314.88 | 376.7 | 0 | 24-HR | SUSDSCR | 1ST | 22091224 | Acute
480155_5031837 | 480155 | 5031837 | 0.03206 | 126.39 | 430.43 | 0 | 24-HR | SUSDSCR | 1ST | 23020124 | Acute
480155_5032035 | 480155 | 5032034.5 | 0.02161 | 96.55 | 442.26 | 0 | 24-HR | SUSDSCR | 1ST | 22012624 | Acute
480155_5032233 | 480155 | 5032232.5 | 0.01928 | 80.11 | 458.11 | 0 | 24-HR | SUSDSCR | 1ST | 22012624 | Acute
480155_5032430 | 480155 | 5032430 | 0.01779 | 81.64 | 443.59 | 0 | 24-HR | SUSDSCR | 1ST | 23020124 | Acute
480155_5032628 | 480155 | 5032628 | 0.02007 | 84.23 | 431.25 | 0 | 24-HR | SUSDSCR | 1ST | 22120324 | Acute
480155_5032826 | 480155 | 5032825.5 | 0.02578 | 94.79 | 399.81 | 0 | 24-HR | SUSDSCR | 1ST | 22112224 | Acute
480155_5033024 | 480155 | 5033023.5 | 0.03911 | 125.31 | 399.81 | 0 | 24-HR | SUSDSCR | 1ST | 24041124 | Acute
480155_5033221 | 480155 | 5033221 | 0.01829 | 167.93 | 219.37 | 0 | 24-HR | SUSDSCR | 1ST | 24041124 | Acute
480155_5033419 | 480155 | 5033419 | 0.01591 | 184.65 | 219.45 | 0 | 24-HR | SUSDSCR | 1ST | 22111824 | Acute
480155_5033617 | 480155 | 5033616.5 | 0.01834 | 185.71 | 224.72 | 0 | 24-HR | SUSDSCR | 1ST | 22111824 | Acute
480155_5033815 | 480155 | 5033814.5 | 0.02462 | 191.11 | 237.06 | 0 | 24-HR | SUSDSCR | 1ST | 24021724 | Acute
480155_5034012 | 480155 | 5034012 | 0.02341 | 203.45 | 237.06 | 0 | 24-HR | SUSDSCR | 1ST | 24021724 | Acute
480155_5034210 | 480155 | 5034209.5 | 0.01843 | 202.94 | 237.06 | 0 | 24-HR | SUSDSCR | 1ST | 24021724 | Acute
480155_5034408 | 480155 | 5034407.5 | 0.02354 | 183.06 | 318.37 | 0 | 24-HR | SUSDSCR | 1ST | 20100224 | Acute
480155_5034605 | 480155 | 5034605 | 0.01811 | 188.19 | 318.37 | 0 | 24-HR | SUSDSCR | 1ST | 24021624 | Acute
480155_5034803 | 480155 | 5034803 | 0.0127 | 225.8 | 272.27 | 0 | 24-HR | SUSDSCR | 1ST | 24021624 | Acute
480155_5035001 | 480155 | 5035000.5 | 0.00988 | 247.35 | 271.26 | 0 | 24-HR | SUSDSCR | 1ST | 21021224 | Acute
480155_5035199 | 480155 | 5035198.5 | 0.00763 | 248.74 | 260.8 | 0 | 24-HR | SUSDSCR | 1ST | 21021224 | Acute
480155_5035396 | 480155 | 5035396 | 0.00716 | 219.81 | 272.27 | 0 | 24-HR | SUSDSCR | 1ST | 21021224 | Acute
480155_5035594 | 480155 | 5035594 | 0.0103 | 207.21 | 316.1 | 0 | 24-HR | SUSDSCR | 1ST | 21011124 | Acute
480155_5035792 | 480155 | 5035791.5 | 0.0115 | 193.91 | 316.59 | 0 | 24-HR | SUSDSCR | 1ST | 21021224 | Acute
480155_5035990 | 480155 | 5035989.5 | 0.02017 | 168.37 | 404.54 | 0 | 24-HR | SUSDSCR | 1ST | 22020324 | Acute
480155_5036187 | 480155 | 5036187 | 0.03508 | 124.92 | 420.5 | 0 | 24-HR | SUSDSCR | 1ST | 20102324 | Acute
480155_5036385 | 480155 | 5036384.5 | 0.01671 | 174.32 | 404.54 | 0 | 24-HR | SUSDSCR | 1ST | 21121524 | Acute
480155_5036583 | 480155 | 5036582.5 | 0.01814 | 172.14 | 404.54 | 0 | 24-HR | SUSDSCR | 1ST | 21121524 | Acute
480155_5036780 | 480155 | 5036780 | 0.02784 | 160.53 | 404.54 | 0 | 24-HR | SUSDSCR | 1ST | 24020924 | Acute
480155_5036978 | 480155 | 5036978 | 0.01368 | 184.28 | 404.54 | 0 | 24-HR | SUSDSCR | 1ST | 24020924 | Acute
480155_5037176 | 480155 | 5037175.5 | 0.00859 | 220.29 | 404.54 | 0 | 24-HR | SUSDSCR | 1ST | 23040624 | Acute
480155_5037374 | 480155 | 5037373.5 | 0.0068 | 239.05 | 404.54 | 0 | 24-HR | SUSDSCR | 1ST | 23012424 | Acute
480155_5037571 | 480155 | 5037571 | 0.0065 | 228.27 | 404.54 | 0 | 24-HR | SUSDSCR | 1ST | 22052824 | Acute
480155_5037769 | 480155 | 5037769 | 0.00788 | 220.44 | 404.54 | 0 | 24-HR | SUSDSCR | 1ST | 22052824 | Acute
480155_5037967 | 480155 | 5037966.5 | 0.00757 | 215.54 | 404.54 | 0 | 24-HR | SUSDSCR | 1ST | 22041924 | Acute
480155_5038165 | 480155 | 5038164.5 | 0.00736 | 217.18 | 404.54 | 0 | 24-HR | SUSDSCR | 1ST | 20112824 | Acute
480155_5038362 | 480155 | 5038362 | 0.00998 | 196.31 | 667.82 | 0 | 24-HR | SUSDSCR | 1ST | 22012424 | Acute
480155_5038560 | 480155 | 5038559.5 | 0.03262 | 127.65 | 667.82 | 0 | 24-HR | SUSDSCR | 1ST | 24032624 | Acute
480155_5038758 | 480155 | 5038757.5 | 0.04095 | 108.9 | 667.82 | 0 | 24-HR | SUSDSCR | 1ST | 22101824 | Acute
480155_5038955 | 480155 | 5038955 | 0.02447 | 154.26 | 667.82 | 0 | 24-HR | SUSDSCR | 1ST | 21013024 | Acute
480155_5039153 | 480155 | 5039153 | 0.01331 | 182.09 | 667.82 | 0 | 24-HR | SUSDSCR | 1ST | 21013024 | Acute
480155_5039351 | 480155 | 5039350.5 | 0.01071 | 187.99 | 667.82 | 0 | 24-HR | SUSDSCR | 1ST | 22060424 | Acute
480155_5039549 | 480155 | 5039548.5 | 0.00846 | 217.27 | 667.82 | 0 | 24-HR | SUSDSCR | 1ST | 22060424 | Acute
480155_5039746 | 480155 | 5039746 | 0.00584 | 271.11 | 667.32 | 0 | 24-HR | SUSDSCR | 1ST | 22060424 | Acute
480155_5039944 | 480155 | 5039944 | 0.00564 | 250.03 | 667.82 | 0 | 24-HR | SUSDSCR | 1ST | 22060424 | Acute
480155_5040142 | 480155 | 5040141.5 | 0.00506 | 270.92 | 667.82 | 0 | 24-HR | SUSDSCR | 1ST | 23100424 | Acute
480155_5040340 | 480155 | 5040339.5 | 0.00441 | 307.51 | 347.1 | 0 | 24-HR | SUSDSCR | 1ST | 23111224 | Acute
480155_5040537 | 480155 | 5040537 | 0.00418 | 329.02 | 345.67 | 0 | 24-HR | SUSDSCR | 1ST | 23111224 | Acute
479955_5031837 | 479955 | 5031837 | 0.04553 | 119.93 | 445.46 | 0 | 24-HR | SUSDSCR | 1ST | 23020124 | Acute
479955_5032035 | 479955 | 5032034.5 | 0.02117 | 92.21 | 458.11 | 0 | 24-HR | SUSDSCR | 1ST | 22012624 | Acute
479955_5032233 | 479955 | 5032232.5 | 0.02016 | 87.87 | 458.11 | 0 | 24-HR | SUSDSCR | 1ST | 23020124 | Acute
479955_5032430 | 479955 | 5032430 | 0.018 | 85.93 | 458.11 | 0 | 24-HR | SUSDSCR | 1ST | 22120324 | Acute
479955_5032628 | 479955 | 5032628 | 0.01973 | 84.5 | 457.95 | 0 | 24-HR | SUSDSCR | 1ST | 22120324 | Acute
479955_5032826 | 479955 | 5032825.5 | 0.02079 | 84.43 | 431.25 | 0 | 24-HR | SUSDSCR | 1ST | 22111824 | Acute
479955_5033024 | 479955 | 5033023.5 | 0.04293 | 104.83 | 399.81 | 0 | 24-HR | SUSDSCR | 1ST | 24041124 | Acute
479955_5033221 | 479955 | 5033221 | 0.03565 | 127.15 | 399.81 | 0 | 24-HR | SUSDSCR | 1ST | 22020124 | Acute
479955_5033419 | 479955 | 5033419 | 0.01791 | 168.01 | 237.06 | 0 | 24-HR | SUSDSCR | 1ST | 22111824 | Acute
479955_5033617 | 479955 | 5033616.5 | 0.0161 | 207.38 | 224.4 | 0 | 24-HR | SUSDSCR | 1ST | 24021724 | Acute
479955_5033815 | 479955 | 5033814.5 | 0.02071 | 216.01 | 224.72 | 0 | 24-HR | SUSDSCR | 1ST | 24021724 | Acute
479955_5034012 | 479955 | 5034012 | 0.02003 | 221.38 | 237.06 | 0 | 24-HR | SUSDSCR | 1ST | 24021724 | Acute
479955_5034210 | 479955 | 5034209.5 | 0.01532 | 221.02 | 237.06 | 0 | 24-HR | SUSDSCR | 1ST | 24021724 | Acute
479955_5034408 | 479955 | 5034407.5 | 0.01457 | 207.55 | 318.37 | 0 | 24-HR | SUSDSCR | 1ST | 24021624 | Acute
479955_5034605 | 479955 | 5034605 | 0.01531 | 204.9 | 318.37 | 0 | 24-HR | SUSDSCR | 1ST | 24021624 | Acute
479955_5034803 | 479955 | 5034803 | 0.01187 | 231.03 | 318.37 | 0 | 24-HR | SUSDSCR | 1ST | 24021624 | Acute
479955_5035001 | 479955 | 5035000.5 | 0.00922 | 267.46 | 267.46 | 0 | 24-HR | SUSDSCR | 1ST | 21021224 | Acute
479955_5035199 | 479955 | 5035198.5 | 0.00745 | 246.64 | 272.27 | 0 | 24-HR | SUSDSCR | 1ST | 21021224 | Acute
479955_5035396 | 479955 | 5035396 | 0.00691 | 219.69 | 318.37 | 0 | 24-HR | SUSDSCR | 1ST | 21021224 | Acute
479955_5035594 | 479955 | 5035594 | 0.01129 | 197.51 | 318.37 | 0 | 24-HR | SUSDSCR | 1ST | 21011124 | Acute
479955_5035792 | 479955 | 5035791.5 | 0.01127 | 190.89 | 318.37 | 0 | 24-HR | SUSDSCR | 1ST | 21011124 | Acute
479955_5035990 | 479955 | 5035989.5 | 0.03855 | 127.5 | 425.94 | 0 | 24-HR | SUSDSCR | 1ST | 22112424 | Acute
479955_5036187 | 479955 | 5036187 | 0.02404 | 142.34 | 420.5 | 0 | 24-HR | SUSDSCR | 1ST | 20102324 | Acute
479955_5036385 | 479955 | 5036384.5 | 0.01216 | 191.83 | 404.54 | 0 | 24-HR | SUSDSCR | 1ST | 21121524 | Acute
479955_5036583 | 479955 | 5036582.5 | 0.01194 | 197.83 | 404.54 | 0 | 24-HR | SUSDSCR | 1ST | 21121524 | Acute
479955_5036780 | 479955 | 5036780 | 0.01917 | 169.2 | 404.54 | 0 | 24-HR | SUSDSCR | 1ST | 20010924 | Acute
479955_5036978 | 479955 | 5036978 | 0.01227 | 190.87 | 404.54 | 0 | 24-HR | SUSDSCR | 1ST | 23040624 | Acute
479955_5037176 | 479955 | 5037175.5 | 0.00901 | 220.45 | 404.54 | 0 | 24-HR | SUSDSCR | 1ST | 23040624 | Acute
479955_5037374 | 479955 | 5037373.5 | 0.0071 | 256.19 | 404.54 | 0 | 24-HR | SUSDSCR | 1ST | 23012424 | Acute
479955_5037571 | 479955 | 5037571 | 0.00621 | 244.65 | 404.54 | 0 | 24-HR | SUSDSCR | 1ST | 22052824 | Acute
479955_5037769 | 479955 | 5037769 | 0.00637 | 236.63 | 404.54 | 0 | 24-HR | SUSDSCR | 1ST | 22052824 | Acute
479955_5037967 | 479955 | 5037966.5 | 0.00675 | 231.53 | 404.54 | 0 | 24-HR | SUSDSCR | 1ST | 22041924 | Acute
479955_5038165 | 479955 | 5038164.5 | 0.00673 | 237.52 | 404.54 | 0 | 24-HR | SUSDSCR | 1ST | 20112824 | Acute
479955_5038362 | 479955 | 5038362 | 0.01254 | 183.32 | 667.82 | 0 | 24-HR | SUSDSCR | 1ST | 24070924 | Acute
479955_5038560 | 479955 | 5038559.5 | 0.00974 | 190.85 | 667.82 | 0 | 24-HR | SUSDSCR | 1ST | 22012424 | Acute
479955_5038758 | 479955 | 5038757.5 | 0.02049 | 153.26 | 667.82 | 0 | 24-HR | SUSDSCR | 1ST | 24032624 | Acute
479955_5038955 | 479955 | 5038955 | 0.03383 | 125.54 | 667.82 | 0 | 24-HR | SUSDSCR | 1ST | 22101824 | Acute
479955_5039153 | 479955 | 5039153 | 0.04404 | 114.77 | 667.82 | 0 | 24-HR | SUSDSCR | 1ST | 22101824 | Acute
479955_5039351 | 479955 | 5039350.5 | 0.01785 | 164.82 | 667.82 | 0 | 24-HR | SUSDSCR | 1ST | 21013024 | Acute
479955_5039549 | 479955 | 5039548.5 | 0.01069 | 185.84 | 667.82 | 0 | 24-HR | SUSDSCR | 1ST | 22060424 | Acute
479955_5039746 | 479955 | 5039746 | 0.00995 | 196.88 | 667.82 | 0 | 24-HR | SUSDSCR | 1ST | 22060424 | Acute
479955_5039944 | 479955 | 5039944 | 0.0085 | 206.71 | 667.82 | 0 | 24-HR | SUSDSCR | 1ST | 22060424 | Acute
479955_5040142 | 479955 | 5040141.5 | 0.00794 | 200.22 | 667.82 | 0 | 24-HR | SUSDSCR | 1ST | 22060424 | Acute
479955_5040340 | 479955 | 5040339.5 | 0.00606 | 232.03 | 667.82 | 0 | 24-HR | SUSDSCR | 1ST | 23111224 | Acute
479955_5040537 | 479955 | 5040537 | 0.00523 | 266.56 | 667.82 | 0 | 24-HR | SUSDSCR | 1ST | 23111224 | Acute
479755_5031837 | 479755 | 5031837 | 0.05058 | 112.77 | 458.11 | 0 | 24-HR | SUSDSCR | 1ST | 23020124 | Acute
479755_5032035 | 479755 | 5032034.5 | 0.05307 | 131.09 | 446.61 | 0 | 24-HR | SUSDSCR | 1ST | 23020124 | Acute
479755_5032233 | 479755 | 5032232.5 | 0.07644 | 115.36 | 458.11 | 0 | 24-HR | SUSDSCR | 1ST | 23020124 | Acute
479755_5032430 | 479755 | 5032430 | 0.03705 | 102.51 | 458.11 | 0 | 24-HR | SUSDSCR | 1ST | 23020124 | Acute
479755_5032628 | 479755 | 5032628 | 0.02219 | 91.54 | 458.11 | 0 | 24-HR | SUSDSCR | 1ST | 22112224 | Acute
479755_5032826 | 479755 | 5032825.5 | 0.02137 | 91.13 | 458.08 | 0 | 24-HR | SUSDSCR | 1ST | 22112224 | Acute
479755_5033024 | 479755 | 5033023.5 | 0.02086 | 86.16 | 444.8 | 0 | 24-HR | SUSDSCR | 1ST | 22111824 | Acute
479755_5033221 | 479755 | 5033221 | 0.036 | 106.01 | 399.81 | 0 | 24-HR | SUSDSCR | 1ST | 24041124 | Acute
479755_5033419 | 479755 | 5033419 | 0.0198 | 151.04 | 399.81 | 0 | 24-HR | SUSDSCR | 1ST | 22020724 | Acute
479755_5033617 | 479755 | 5033616.5 | 0.0187 | 194.97 | 224.72 | 0 | 24-HR | SUSDSCR | 1ST | 24021724 | Acute
479755_5033815 | 479755 | 5033814.5 | 0.02305 | 196.14 | 237.06 | 0 | 24-HR | SUSDSCR | 1ST | 24021724 | Acute
479755_5034012 | 479755 | 5034012 | 0.01898 | 219.68 | 237.06 | 0 | 24-HR | SUSDSCR | 1ST | 24021724 | Acute
479755_5034210 | 479755 | 5034209.5 | 0.01356 | 232.13 | 232.13 | 0 | 24-HR | SUSDSCR | 1ST | 24021724 | Acute
479755_5034408 | 479755 | 5034407.5 | 0.01201 | 238.59 | 318.19 | 0 | 24-HR | SUSDSCR | 1ST | 24021624 | Acute
479755_5034605 | 479755 | 5034605 | 0.01285 | 226.66 | 318.37 | 0 | 24-HR | SUSDSCR | 1ST | 24021624 | Acute
479755_5034803 | 479755 | 5034803 | 0.01056 | 247.49 | 318.37 | 0 | 24-HR | SUSDSCR | 1ST | 24021624 | Acute
479755_5035001 | 479755 | 5035000.5 | 0.00893 | 267.97 | 267.97 | 0 | 24-HR | SUSDSCR | 1ST | 21021224 | Acute
479755_5035199 | 479755 | 5035198.5 | 0.00727 | 245.56 | 318.37 | 0 | 24-HR | SUSDSCR | 1ST | 21021224 | Acute
479755_5035396 | 479755 | 5035396 | 0.00657 | 222.92 | 318.37 | 0 | 24-HR | SUSDSCR | 1ST | 21021224 | Acute
479755_5035594 | 479755 | 5035594 | 0.00728 | 225.3 | 318.37 | 0 | 24-HR | SUSDSCR | 1ST | 21011124 | Acute
479755_5035792 | 479755 | 5035791.5 | 0.01813 | 178 | 420.5 | 0 | 24-HR | SUSDSCR | 1ST | 22112424 | Acute
479755_5035990 | 479755 | 5035989.5 | 0.02656 | 152.11 | 423.95 | 0 | 24-HR | SUSDSCR | 1ST | 22112424 | Acute
479755_5036187 | 479755 | 5036187 | 0.01294 | 187.78 | 419.89 | 0 | 24-HR | SUSDSCR | 1ST | 21021224 | Acute
479755_5036385 | 479755 | 5036384.5 | 0.01223 | 185.48 | 420.18 | 0 | 24-HR | SUSDSCR | 1ST | 21121524 | Acute
479755_5036583 | 479755 | 5036582.5 | 0.00953 | 213.72 | 404.54 | 0 | 24-HR | SUSDSCR | 1ST | 21121524 | Acute
479755_5036780 | 479755 | 5036780 | 0.01073 | 200.76 | 404.54 | 0 | 24-HR | SUSDSCR | 1ST | 21121524 | Acute
479755_5036978 | 479755 | 5036978 | 0.01079 | 207.02 | 404.54 | 0 | 24-HR | SUSDSCR | 1ST | 23040624 | Acute
479755_5037176 | 479755 | 5037175.5 | 0.00928 | 220.81 | 404.54 | 0 | 24-HR | SUSDSCR | 1ST | 23040624 | Acute
479755_5037374 | 479755 | 5037373.5 | 0.00729 | 260.21 | 404.54 | 0 | 24-HR | SUSDSCR | 1ST | 23012424 | Acute
479755_5037571 | 479755 | 5037571 | 0.00637 | 269.8 | 404.54 | 0 | 24-HR | SUSDSCR | 1ST | 23012424 | Acute
479755_5037769 | 479755 | 5037769 | 0.00603 | 264.78 | 404.54 | 0 | 24-HR | SUSDSCR | 1ST | 22052824 | Acute
479755_5037967 | 479755 | 5037966.5 | 0.00621 | 254.23 | 404.54 | 0 | 24-HR | SUSDSCR | 1ST | 22052824 | Acute
479755_5038165 | 479755 | 5038164.5 | 0.00634 | 248.86 | 417.77 | 0 | 24-HR | SUSDSCR | 1ST | 22041924 | Acute
479755_5038362 | 479755 | 5038362 | 0.01227 | 181.33 | 667.82 | 0 | 24-HR | SUSDSCR | 1ST | 24070924 | Acute
479755_5038560 | 479755 | 5038559.5 | 0.01866 | 172.6 | 667.82 | 0 | 24-HR | SUSDSCR | 1ST | 24070924 | Acute
479755_5038758 | 479755 | 5038757.5 | 0.00542 | 240.61 | 667.82 | 0 | 24-HR | SUSDSCR | 1ST | 20112824 | Acute
479755_5038955 | 479755 | 5038955 | 0.011 | 182.6 | 667.82 | 0 | 24-HR | SUSDSCR | 1ST | 22090224 | Acute
479755_5039153 | 479755 | 5039153 | 0.0317 | 126.66 | 667.82 | 0 | 24-HR | SUSDSCR | 1ST | 22101824 | Acute
479755_5039351 | 479755 | 5039350.5 | 0.0409 | 117.78 | 667.82 | 0 | 24-HR | SUSDSCR | 1ST | 22101824 | Acute
479755_5039549 | 479755 | 5039548.5 | 0.02518 | 129.07 | 667.82 | 0 | 24-HR | SUSDSCR | 1ST | 24122924 | Acute
479755_5039746 | 479755 | 5039746 | 0.02372 | 127.96 | 667.82 | 0 | 24-HR | SUSDSCR | 1ST | 20090624 | Acute
479755_5039944 | 479755 | 5039944 | 0.02085 | 148.57 | 667.82 | 0 | 24-HR | SUSDSCR | 1ST | 20090624 | Acute
479755_5040142 | 479755 | 5040141.5 | 0.0136 | 165.64 | 667.82 | 0 | 24-HR | SUSDSCR | 1ST | 20090624 | Acute
479755_5040340 | 479755 | 5040339.5 | 0.00765 | 201.67 | 667.82 | 0 | 24-HR | SUSDSCR | 1ST | 22060424 | Acute
479755_5040537 | 479755 | 5040537 | 0.00662 | 228.88 | 667.82 | 0 | 24-HR | SUSDSCR | 1ST | 23111224 | Acute
479555_5031837 | 479555 | 5031837 | 0.03107 | 165.35 | 431.34 | 0 | 24-HR | SUSDSCR | 1ST | 23020124 | Acute
479555_5032035 | 479555 | 5032034.5 | 0.01375 | 189.88 | 399.81 | 0 | 24-HR | SUSDSCR | 1ST | 23020124 | Acute
479555_5032233 | 479555 | 5032232.5 | 0.03594 | 151.4 | 431.25 | 0 | 24-HR | SUSDSCR | 1ST | 23020124 | Acute
479555_5032430 | 479555 | 5032430 | 0.0446 | 129.58 | 457.74 | 0 | 24-HR | SUSDSCR | 1ST | 23020124 | Acute
479555_5032628 | 479555 | 5032628 | 0.03738 | 118.51 | 458.08 | 0 | 24-HR | SUSDSCR | 1ST | 23020124 | Acute
479555_5032826 | 479555 | 5032825.5 | 0.04884 | 113.13 | 445.46 | 0 | 24-HR | SUSDSCR | 1ST | 24041124 | Acute
479555_5033024 | 479555 | 5033023.5 | 0.0472 | 119.03 | 399.81 | 0 | 24-HR | SUSDSCR | 1ST | 24041124 | Acute
479555_5033221 | 479555 | 5033221 | 0.03273 | 107.86 | 399.81 | 0 | 24-HR | SUSDSCR | 1ST | 24041124 | Acute
479555_5033419 | 479555 | 5033419 | 0.02383 | 142.64 | 399.81 | 0 | 24-HR | SUSDSCR | 1ST | 20111924 | Acute
479555_5033617 | 479555 | 5033616.5 | 0.02672 | 159.71 | 399.81 | 0 | 24-HR | SUSDSCR | 1ST | 24021724 | Acute
479555_5033815 | 479555 | 5033814.5 | 0.02958 | 168.87 | 390.72 | 0 | 24-HR | SUSDSCR | 1ST | 24021724 | Acute
479555_5034012 | 479555 | 5034012 | 0.02414 | 179.23 | 318.37 | 0 | 24-HR | SUSDSCR | 1ST | 24021724 | Acute
479555_5034210 | 479555 | 5034209.5 | 0.01365 | 208.07 | 318.37 | 0 | 24-HR | SUSDSCR | 1ST | 24021724 | Acute
479555_5034408 | 479555 | 5034407.5 | 0.01154 | 237.51 | 318.37 | 0 | 24-HR | SUSDSCR | 1ST | 24021624 | Acute
479555_5034605 | 479555 | 5034605 | 0.01065 | 260.62 | 318.37 | 0 | 24-HR | SUSDSCR | 1ST | 24021624 | Acute
479555_5034803 | 479555 | 5034803 | 0.00939 | 269.16 | 318.37 | 0 | 24-HR | SUSDSCR | 1ST | 24021624 | Acute
479555_5035001 | 479555 | 5035000.5 | 0.00813 | 284.26 | 317.5 | 0 | 24-HR | SUSDSCR | 1ST | 21021224 | Acute
479555_5035199 | 479555 | 5035198.5 | 0.00692 | 254 | 318.37 | 0 | 24-HR | SUSDSCR | 1ST | 21021224 | Acute
479555_5035396 | 479555 | 5035396 | 0.00587 | 239.62 | 318.37 | 0 | 24-HR | SUSDSCR | 1ST | 21021224 | Acute
479555_5035594 | 479555 | 5035594 | 0.00726 | 222.8 | 318.37 | 0 | 24-HR | SUSDSCR | 1ST | 21011124 | Acute
479555_5035792 | 479555 | 5035791.5 | 0.01158 | 188.62 | 420.5 | 0 | 24-HR | SUSDSCR | 1ST | 21011124 | Acute
479555_5035990 | 479555 | 5035989.5 | 0.02768 | 146.52 | 427.65 | 0 | 24-HR | SUSDSCR | 1ST | 22112424 | Acute
479555_5036187 | 479555 | 5036187 | 0.01234 | 189.18 | 420.5 | 0 | 24-HR | SUSDSCR | 1ST | 21021224 | Acute
479555_5036385 | 479555 | 5036384.5 | 0.01112 | 196.6 | 420.5 | 0 | 24-HR | SUSDSCR | 1ST | 21021224 | Acute
479555_5036583 | 479555 | 5036582.5 | 0.00902 | 214.97 | 404.54 | 0 | 24-HR | SUSDSCR | 1ST | 21121524 | Acute
479555_5036780 | 479555 | 5036780 | 0.00788 | 228.35 | 404.54 | 0 | 24-HR | SUSDSCR | 1ST | 21121524 | Acute
479555_5036978 | 479555 | 5036978 | 0.00907 | 226.57 | 404.54 | 0 | 24-HR | SUSDSCR | 1ST | 23040624 | Acute
479555_5037176 | 479555 | 5037175.5 | 0.00851 | 240.47 | 404.54 | 0 | 24-HR | SUSDSCR | 1ST | 23040624 | Acute
479555_5037374 | 479555 | 5037373.5 | 0.00728 | 272.27 | 404.54 | 0 | 24-HR | SUSDSCR | 1ST | 23012424 | Acute
479555_5037571 | 479555 | 5037571 | 0.00664 | 293.2 | 404.54 | 0 | 24-HR | SUSDSCR | 1ST | 23012424 | Acute
479555_5037769 | 479555 | 5037769 | 0.00572 | 304.78 | 404.54 | 0 | 24-HR | SUSDSCR | 1ST | 22052824 | Acute
479555_5037967 | 479555 | 5037966.5 | 0.00593 | 280.7 | 404.54 | 0 | 24-HR | SUSDSCR | 1ST | 22052824 | Acute
479555_5038165 | 479555 | 5038164.5 | 0.00599 | 255.41 | 419.58 | 0 | 24-HR | SUSDSCR | 1ST | 22052824 | Acute
479555_5038362 | 479555 | 5038362 | 0.00669 | 225.06 | 667.82 | 0 | 24-HR | SUSDSCR | 1ST | 20112824 | Acute
479555_5038560 | 479555 | 5038559.5 | 0.00653 | 234.03 | 667.82 | 0 | 24-HR | SUSDSCR | 1ST | 20112824 | Acute
479555_5038758 | 479555 | 5038757.5 | 0.00593 | 252.66 | 667.82 | 0 | 24-HR | SUSDSCR | 1ST | 20112824 | Acute
479555_5038955 | 479555 | 5038955 | 0.00523 | 225.94 | 667.82 | 0 | 24-HR | SUSDSCR | 1ST | 22012424 | Acute
479555_5039153 | 479555 | 5039153 | 0.00961 | 188.02 | 667.82 | 0 | 24-HR | SUSDSCR | 1ST | 22090224 | Acute
479555_5039351 | 479555 | 5039350.5 | 0.02559 | 136.17 | 667.82 | 0 | 24-HR | SUSDSCR | 1ST | 21013024 | Acute
479555_5039549 | 479555 | 5039548.5 | 0.03116 | 125.07 | 667.82 | 0 | 24-HR | SUSDSCR | 1ST | 22101824 | Acute
479555_5039746 | 479555 | 5039746 | 0.02043 | 147.8 | 667.82 | 0 | 24-HR | SUSDSCR | 1ST | 21013024 | Acute
479555_5039944 | 479555 | 5039944 | 0.01864 | 153.68 | 667.82 | 0 | 24-HR | SUSDSCR | 1ST | 20090624 | Acute
479555_5040142 | 479555 | 5040141.5 | 0.01716 | 159.85 | 667.82 | 0 | 24-HR | SUSDSCR | 1ST | 20090624 | Acute
479555_5040340 | 479555 | 5040339.5 | 0.00943 | 191.29 | 667.82 | 0 | 24-HR | SUSDSCR | 1ST | 22060424 | Acute
479555_5040537 | 479555 | 5040537 | 0.00676 | 212.94 | 667.82 | 0 | 24-HR | SUSDSCR | 1ST | 22060424 | Acute
479355_5031837 | 479355 | 5031837 | 0.02455 | 176.27 | 446.23 | 0 | 24-HR | SUSDSCR | 1ST | 23020124 | Acute
479355_5032035 | 479355 | 5032034.5 | 0.00815 | 232.05 | 353.54 | 0 | 24-HR | SUSDSCR | 1ST | 22120324 | Acute
479355_5032233 | 479355 | 5032232.5 | 0.01017 | 217.95 | 398.01 | 0 | 24-HR | SUSDSCR | 1ST | 22120324 | Acute
479355_5032430 | 479355 | 5032430 | 0.02597 | 154.39 | 431.25 | 0 | 24-HR | SUSDSCR | 1ST | 23020124 | Acute
479355_5032628 | 479355 | 5032628 | 0.02723 | 137.05 | 456.64 | 0 | 24-HR | SUSDSCR | 1ST | 22112224 | Acute
479355_5032826 | 479355 | 5032825.5 | 0.02848 | 139.03 | 399.81 | 0 | 24-HR | SUSDSCR | 1ST | 22020124 | Acute
479355_5033024 | 479355 | 5033023.5 | 0.03885 | 122.22 | 429.95 | 0 | 24-HR | SUSDSCR | 1ST | 24041124 | Acute
479355_5033221 | 479355 | 5033221 | 0.02182 | 96.83 | 518.28 | 0 | 24-HR | SUSDSCR | 1ST | 24120724 | Acute
479355_5033419 | 479355 | 5033419 | 0.03389 | 106.38 | 399.81 | 0 | 24-HR | SUSDSCR | 1ST | 22011424 | Acute
479355_5033617 | 479355 | 5033616.5 | 0.03809 | 128.44 | 399.81 | 0 | 24-HR | SUSDSCR | 1ST | 22011424 | Acute
479355_5033815 | 479355 | 5033814.5 | 0.03826 | 136.69 | 399.81 | 0 | 24-HR | SUSDSCR | 1ST | 22011424 | Acute
479355_5034012 | 479355 | 5034012 | 0.02772 | 158.51 | 395.16 | 0 | 24-HR | SUSDSCR | 1ST | 23120324 | Acute
479355_5034210 | 479355 | 5034209.5 | 0.0187 | 184.41 | 318.37 | 0 | 24-HR | SUSDSCR | 1ST | 20100224 | Acute
479355_5034408 | 479355 | 5034407.5 | 0.01196 | 220.97 | 318.37 | 0 | 24-HR | SUSDSCR | 1ST | 24021624 | Acute
479355_5034605 | 479355 | 5034605 | 0.01052 | 252.99 | 318.37 | 0 | 24-HR | SUSDSCR | 1ST | 24021624 | Acute
479355_5034803 | 479355 | 5034803 | 0.0087 | 286.22 | 318.37 | 0 | 24-HR | SUSDSCR | 1ST | 24021624 | Acute
479355_5035001 | 479355 | 5035000.5 | 0.00785 | 307.47 | 307.47 | 0 | 24-HR | SUSDSCR | 1ST | 21021224 | Acute
479355_5035199 | 479355 | 5035198.5 | 0.00651 | 269.53 | 318.37 | 0 | 24-HR | SUSDSCR | 1ST | 21021224 | Acute
479355_5035396 | 479355 | 5035396 | 0.006 | 230.39 | 359.87 | 0 | 24-HR | SUSDSCR | 1ST | 21021224 | Acute
479355_5035594 | 479355 | 5035594 | 0.0113 | 191.6 | 420.5 | 0 | 24-HR | SUSDSCR | 1ST | 21011124 | Acute
479355_5035792 | 479355 | 5035791.5 | 0.01096 | 193.62 | 421.03 | 0 | 24-HR | SUSDSCR | 1ST | 21011124 | Acute
479355_5035990 | 479355 | 5035989.5 | 0.02731 | 148.7 | 427.65 | 0 | 24-HR | SUSDSCR | 1ST | 22112424 | Acute
479355_5036187 | 479355 | 5036187 | 0.01176 | 189.77 | 425.31 | 0 | 24-HR | SUSDSCR | 1ST | 21021224 | Acute
479355_5036385 | 479355 | 5036384.5 | 0.01002 | 208.76 | 420.5 | 0 | 24-HR | SUSDSCR | 1ST | 21021224 | Acute
479355_5036583 | 479355 | 5036582.5 | 0.00733 | 232.22 | 404.54 | 0 | 24-HR | SUSDSCR | 1ST | 21121524 | Acute
479355_5036780 | 479355 | 5036780 | 0.00669 | 254.27 | 404.54 | 0 | 24-HR | SUSDSCR | 1ST | 21121524 | Acute
479355_5036978 | 479355 | 5036978 | 0.00766 | 244.54 | 404.54 | 0 | 24-HR | SUSDSCR | 1ST | 23040624 | Acute
479355_5037176 | 479355 | 5037175.5 | 0.00773 | 261.41 | 404.54 | 0 | 24-HR | SUSDSCR | 1ST | 23040624 | Acute
479355_5037374 | 479355 | 5037373.5 | 0.00711 | 284.93 | 404.54 | 0 | 24-HR | SUSDSCR | 1ST | 23012424 | Acute
479355_5037571 | 479355 | 5037571 | 0.00675 | 315.16 | 404.54 | 0 | 24-HR | SUSDSCR | 1ST | 23012424 | Acute
479355_5037769 | 479355 | 5037769 | 0.0054 | 325.47 | 403.98 | 0 | 24-HR | SUSDSCR | 1ST | 23012424 | Acute
479355_5037967 | 479355 | 5037966.5 | 0.00567 | 311.14 | 404.54 | 0 | 24-HR | SUSDSCR | 1ST | 22052824 | Acute
479355_5038165 | 479355 | 5038164.5 | 0.00582 | 257.97 | 667.67 | 0 | 24-HR | SUSDSCR | 1ST | 22052824 | Acute
479355_5038362 | 479355 | 5038362 | 0.00582 | 260.33 | 667.82 | 0 | 24-HR | SUSDSCR | 1ST | 22041924 | Acute
479355_5038560 | 479355 | 5038559.5 | 0.00611 | 264.96 | 667.82 | 0 | 24-HR | SUSDSCR | 1ST | 20112824 | Acute
479355_5038758 | 479355 | 5038757.5 | 0.00615 | 259.07 | 667.82 | 0 | 24-HR | SUSDSCR | 1ST | 20112824 | Acute
479355_5038955 | 479355 | 5038955 | 0.0051 | 277.99 | 667.82 | 0 | 24-HR | SUSDSCR | 1ST | 22012424 | Acute
479355_5039153 | 479355 | 5039153 | 0.00505 | 245.3 | 667.82 | 0 | 24-HR | SUSDSCR | 1ST | 22012424 | Acute
479355_5039351 | 479355 | 5039350.5 | 0.0069 | 204.27 | 667.82 | 0 | 24-HR | SUSDSCR | 1ST | 22012424 | Acute
479355_5039549 | 479355 | 5039548.5 | 0.02253 | 150.24 | 667.82 | 0 | 24-HR | SUSDSCR | 1ST | 21013024 | Acute
479355_5039746 | 479355 | 5039746 | 0.01711 | 169.26 | 667.82 | 0 | 24-HR | SUSDSCR | 1ST | 21013024 | Acute
479355_5039944 | 479355 | 5039944 | 0.00863 | 194.77 | 667.82 | 0 | 24-HR | SUSDSCR | 1ST | 21013024 | Acute
479355_5040142 | 479355 | 5040141.5 | 0.0158 | 160.59 | 667.82 | 0 | 24-HR | SUSDSCR | 1ST | 20090624 | Acute
479355_5040340 | 479355 | 5040339.5 | 0.01157 | 173.44 | 667.82 | 0 | 24-HR | SUSDSCR | 1ST | 22060424 | Acute
479355_5040537 | 479355 | 5040537 | 0.00791 | 206.17 | 667.82 | 0 | 24-HR | SUSDSCR | 1ST | 22060424 | Acute
479355_5041037 | 479355 | 5041037 | 0.00509 | 239.99 | 667.82 | 0 | 24-HR | SUSDSCR | 1ST | 23111224 | Acute
479355_5041537 | 479355 | 5041537 | 0.00363 | 352.78 | 667.82 | 0 | 24-HR | SUSDSCR | 1ST | 23111224 | Acute
479355_5042037 | 479355 | 5042037 | 0.00332 | 419.86 | 466.79 | 0 | 24-HR | SUSDSCR | 1ST | 22010124 | Acute
479355_5042537 | 479355 | 5042537 | 0.00323 | 427.61 | 467.57 | 0 | 24-HR | SUSDSCR | 1ST | 22091224 | Acute
479355_5043037 | 479355 | 5043037 | 0.00306 | 405.36 | 506.68 | 0 | 24-HR | SUSDSCR | 1ST | 23032924 | Acute
479355_5043537 | 479355 | 5043537 | 0.00356 | 410.78 | 508.21 | 0 | 24-HR | SUSDSCR | 1ST | 22020824 | Acute
479355_5044037 | 479355 | 5044037 | 0.00389 | 405.34 | 508.21 | 0 | 24-HR | SUSDSCR | 1ST | 22020824 | Acute
479355_5044537 | 479355 | 5044537 | 0.00405 | 354.87 | 728.27 | 0 | 24-HR | SUSDSCR | 1ST | 21013024 | Acute
479355_5045037 | 479355 | 5045037 | 0.00449 | 295.64 | 728.27 | 0 | 24-HR | SUSDSCR | 1ST | 21013024 | Acute
479355_5045537 | 479355 | 5045537 | 0.00395 | 348.35 | 728.27 | 0 | 24-HR | SUSDSCR | 1ST | 23041524 | Acute
479852_5041037 | 479852.06 | 5041037 | 0.00499 | 242.03 | 667.82 | 0 | 24-HR | SUSDSCR | 1ST | 23111224 | Acute
479852_5041537 | 479852.06 | 5041537 | 0.00424 | 289.77 | 667.82 | 0 | 24-HR | SUSDSCR | 1ST | 22091224 | Acute
479852_5042037 | 479852.06 | 5042037 | 0.00359 | 361.61 | 473.18 | 0 | 24-HR | SUSDSCR | 1ST | 22091224 | Acute
479852_5042537 | 479852.06 | 5042537 | 0.00335 | 437.72 | 467.57 | 0 | 24-HR | SUSDSCR | 1ST | 22020824 | Acute
479852_5043037 | 479852.06 | 5043037 | 0.00366 | 466.17 | 472.97 | 0 | 24-HR | SUSDSCR | 1ST | 22020824 | Acute
479852_5043537 | 479852.06 | 5043537 | 0.00365 | 474.72 | 474.72 | 0 | 24-HR | SUSDSCR | 1ST | 22020824 | Acute
479852_5044037 | 479852.06 | 5044037 | 0.00348 | 443.26 | 508.21 | 0 | 24-HR | SUSDSCR | 1ST | 21013024 | Acute
479852_5044537 | 479852.06 | 5044537 | 0.0037 | 411.37 | 508.21 | 0 | 24-HR | SUSDSCR | 1ST | 23041524 | Acute
479852_5045037 | 479852.06 | 5045037 | 0.00426 | 356.63 | 728.27 | 0 | 24-HR | SUSDSCR | 1ST | 23041524 | Acute
479852_5045537 | 479852.06 | 5045537 | 0.00528 | 218.75 | 728.27 | 0 | 24-HR | SUSDSCR | 1ST | 23041524 | Acute
480349_5041037 | 480349.13 | 5041037 | 0.00403 | 352.49 | 414.54 | 0 | 24-HR | SUSDSCR | 1ST | 22010124 | Acute
480349_5041537 | 480349.13 | 5041537 | 0.00442 | 312.15 | 473.18 | 0 | 24-HR | SUSDSCR | 1ST | 22091224 | Acute
480349_5042037 | 480349.13 | 5042037 | 0.0051 | 295.33 | 508.21 | 0 | 24-HR | SUSDSCR | 1ST | 22020824 | Acute
480349_5042537 | 480349.13 | 5042537 | 0.00495 | 308.12 | 508.21 | 0 | 24-HR | SUSDSCR | 1ST | 21013024 | Acute
480349_5043037 | 480349.13 | 5043037 | 0.00469 | 364.97 | 508.21 | 0 | 24-HR | SUSDSCR | 1ST | 21013024 | Acute
480349_5043537 | 480349.13 | 5043537 | 0.00386 | 422.81 | 508.21 | 0 | 24-HR | SUSDSCR | 1ST | 23041524 | Acute
480349_5044037 | 480349.13 | 5044037 | 0.00402 | 465.56 | 508.21 | 0 | 24-HR | SUSDSCR | 1ST | 23090224 | Acute
480349_5044537 | 480349.13 | 5044537 | 0.00402 | 409.17 | 508.21 | 0 | 24-HR | SUSDSCR | 1ST | 23090224 | Acute
480349_5045037 | 480349.13 | 5045037 | 0.00453 | 312.45 | 728.27 | 0 | 24-HR | SUSDSCR | 1ST | 23041524 | Acute
480349_5045537 | 480349.13 | 5045537 | 0.00454 | 215.58 | 728.27 | 0 | 24-HR | SUSDSCR | 1ST | 21111324 | Acute
480846_5041037 | 480846.19 | 5041037 | 0.00452 | 333.23 | 462.44 | 0 | 24-HR | SUSDSCR | 1ST | 22091224 | Acute
480846_5041537 | 480846.19 | 5041537 | 0.00452 | 415.24 | 426.68 | 0 | 24-HR | SUSDSCR | 1ST | 22020824 | Acute
480846_5042037 | 480846.19 | 5042037 | 0.00463 | 408.35 | 452.18 | 0 | 24-HR | SUSDSCR | 1ST | 21013024 | Acute
480846_5042537 | 480846.19 | 5042537 | 0.00436 | 378.2 | 458.09 | 0 | 24-HR | SUSDSCR | 1ST | 21013024 | Acute
480846_5043037 | 480846.19 | 5043037 | 0.00572 | 330.49 | 546.12 | 0 | 24-HR | SUSDSCR | 1ST | 23041524 | Acute
480846_5043537 | 480846.19 | 5043537 | 0.00439 | 376.51 | 508.21 | 0 | 24-HR | SUSDSCR | 1ST | 23090224 | Acute
480846_5044037 | 480846.19 | 5044037 | 0.00388 | 375.82 | 508.21 | 0 | 24-HR | SUSDSCR | 1ST | 23041524 | Acute
480846_5044537 | 480846.19 | 5044537 | 0.00411 | 294.64 | 508.21 | 0 | 24-HR | SUSDSCR | 1ST | 23041524 | Acute
480846_5045037 | 480846.19 | 5045037 | 0.00531 | 209.91 | 728.27 | 0 | 24-HR | SUSDSCR | 1ST | 21111324 | Acute
480846_5045537 | 480846.19 | 5045537 | 0.02559 | 130.22 | 728.27 | 0 | 24-HR | SUSDSCR | 1ST | 21012324 | Acute
481343_5041037 | 481343.25 | 5041037 | 0.00554 | 366.26 | 464.67 | 0 | 24-HR | SUSDSCR | 1ST | 21013024 | Acute
481343_5041537 | 481343.25 | 5041537 | 0.0051 | 379.86 | 464.67 | 0 | 24-HR | SUSDSCR | 1ST | 21013024 | Acute
481343_5042037 | 481343.25 | 5042037 | 0.0046 | 439.82 | 452.94 | 0 | 24-HR | SUSDSCR | 1ST | 23041524 | Acute
481343_5042537 | 481343.25 | 5042537 | 0.00462 | 404.56 | 462.44 | 0 | 24-HR | SUSDSCR | 1ST | 23041524 | Acute
481343_5043037 | 481343.25 | 5043037 | 0.00452 | 352.34 | 546.83 | 0 | 24-HR | SUSDSCR | 1ST | 23041524 | Acute
481343_5043537 | 481343.25 | 5043537 | 0.00358 | 376.45 | 546.12 | 0 | 24-HR | SUSDSCR | 1ST | 22031724 | Acute
481343_5044037 | 481343.25 | 5044037 | 0.00438 | 297.51 | 547.36 | 0 | 24-HR | SUSDSCR | 1ST | 22103024 | Acute
481343_5044537 | 481343.25 | 5044537 | 0.00566 | 256.51 | 547.36 | 0 | 24-HR | SUSDSCR | 1ST | 23101924 | Acute
481343_5045037 | 481343.25 | 5045037 | 0.00791 | 202.64 | 728.27 | 0 | 24-HR | SUSDSCR | 1ST | 22010424 | Acute
481343_5045537 | 481343.25 | 5045537 | 0.01712 | 151.51 | 728.27 | 0 | 24-HR | SUSDSCR | 1ST | 22061024 | Acute
481840_5041037 | 481840.28 | 5041037 | 0.00591 | 347.18 | 547.39 | 0 | 24-HR | SUSDSCR | 1ST | 23041524 | Acute
481840_5041537 | 481840.28 | 5041537 | 0.00493 | 424.63 | 464.67 | 0 | 24-HR | SUSDSCR | 1ST | 23041524 | Acute
481840_5042037 | 481840.28 | 5042037 | 0.00432 | 426.76 | 462.44 | 0 | 24-HR | SUSDSCR | 1ST | 23041524 | Acute
481840_5042537 | 481840.28 | 5042537 | 0.00454 | 345.42 | 547.39 | 0 | 24-HR | SUSDSCR | 1ST | 23041524 | Acute
481840_5043037 | 481840.28 | 5043037 | 0.00433 | 408.05 | 546.83 | 0 | 24-HR | SUSDSCR | 1ST | 23101924 | Acute
481840_5043537 | 481840.28 | 5043537 | 0.00511 | 394.56 | 546.83 | 0 | 24-HR | SUSDSCR | 1ST | 23101924 | Acute
481840_5044037 | 481840.28 | 5044037 | 0.00606 | 346.95 | 546.83 | 0 | 24-HR | SUSDSCR | 1ST | 23101924 | Acute
481840_5044537 | 481840.28 | 5044537 | 0.00648 | 337.39 | 546.69 | 0 | 24-HR | SUSDSCR | 1ST | 23101924 | Acute
481840_5045037 | 481840.28 | 5045037 | 0.00777 | 249.96 | 547.36 | 0 | 24-HR | SUSDSCR | 1ST | 23101924 | Acute
481840_5045537 | 481840.28 | 5045537 | 0.01101 | 166.62 | 728.27 | 0 | 24-HR | SUSDSCR | 1ST | 21012324 | Acute
482337_5041037 | 482337.34 | 5041037 | 0.0061 | 336.1 | 547.39 | 0 | 24-HR | SUSDSCR | 1ST | 23041524 | Acute
482337_5041537 | 482337.34 | 5041537 | 0.00447 | 427.19 | 547.39 | 0 | 24-HR | SUSDSCR | 1ST | 22031724 | Acute
482337_5042037 | 482337.34 | 5042037 | 0.00546 | 382.85 | 547.39 | 0 | 24-HR | SUSDSCR | 1ST | 23101924 | Acute
482337_5042537 | 482337.34 | 5042537 | 0.00621 | 397.39 | 547.39 | 0 | 24-HR | SUSDSCR | 1ST | 23101924 | Acute
482337_5043037 | 482337.34 | 5043037 | 0.00666 | 412.36 | 547.39 | 0 | 24-HR | SUSDSCR | 1ST | 23101924 | Acute
482337_5043537 | 482337.34 | 5043537 | 0.0066 | 454.62 | 546.12 | 0 | 24-HR | SUSDSCR | 1ST | 23101924 | Acute
482337_5044037 | 482337.34 | 5044037 | 0.00646 | 402.94 | 546.83 | 0 | 24-HR | SUSDSCR | 1ST | 23101924 | Acute
482337_5044537 | 482337.34 | 5044537 | 0.00642 | 324.35 | 547.36 | 0 | 24-HR | SUSDSCR | 1ST | 23101924 | Acute
482337_5045037 | 482337.34 | 5045037 | 0.00768 | 204.66 | 547.39 | 0 | 24-HR | SUSDSCR | 1ST | 20012824 | Acute
482337_5045537 | 482337.34 | 5045537 | 0.00645 | 235.72 | 547.36 | 0 | 24-HR | SUSDSCR | 1ST | 20012824 | Acute
482834_5041037 | 482834.41 | 5041037 | 0.00919 | 278.57 | 547.39 | 0 | 24-HR | SUSDSCR | 1ST | 23101924 | Acute
482834_5041537 | 482834.41 | 5041537 | 0.00766 | 370.49 | 547.39 | 0 | 24-HR | SUSDSCR | 1ST | 23101924 | Acute
482834_5042037 | 482834.41 | 5042037 | 0.00741 | 472.51 | 547.39 | 0 | 24-HR | SUSDSCR | 1ST | 23101924 | Acute
482834_5042537 | 482834.41 | 5042537 | 0.00697 | 482.73 | 547.39 | 0 | 24-HR | SUSDSCR | 1ST | 23101924 | Acute
482834_5043037 | 482834.41 | 5043037 | 0.00611 | 521.6 | 546.12 | 0 | 24-HR | SUSDSCR | 1ST | 23101924 | Acute
482834_5043537 | 482834.41 | 5043537 | 0.0053 | 450.35 | 547.3 | 0 | 24-HR | SUSDSCR | 1ST | 23101924 | Acute
482834_5044037 | 482834.41 | 5044037 | 0.00564 | 337.5 | 547.39 | 0 | 24-HR | SUSDSCR | 1ST | 24072924 | Acute
482834_5044537 | 482834.41 | 5044537 | 0.00565 | 322.36 | 547.36 | 0 | 24-HR | SUSDSCR | 1ST | 24072924 | Acute
482834_5045037 | 482834.41 | 5045037 | 0.00582 | 308.14 | 547.36 | 0 | 24-HR | SUSDSCR | 1ST | 22031724 | Acute
482834_5045537 | 482834.41 | 5045537 | 0.00724 | 244.52 | 547.36 | 0 | 24-HR | SUSDSCR | 1ST | 24111624 | Acute
483331_5041037 | 483331.47 | 5041037 | 0.00899 | 317.45 | 547.39 | 0 | 24-HR | SUSDSCR | 1ST | 23101924 | Acute
483331_5041537 | 483331.47 | 5041537 | 0.00679 | 440.33 | 547.39 | 0 | 24-HR | SUSDSCR | 1ST | 23101924 | Acute
483331_5042037 | 483331.47 | 5042037 | 0.00547 | 505.14 | 547.39 | 0 | 24-HR | SUSDSCR | 1ST | 24072924 | Acute
483331_5042537 | 483331.47 | 5042537 | 0.00568 | 485.96 | 547.39 | 0 | 24-HR | SUSDSCR | 1ST | 22031324 | Acute
483331_5043037 | 483331.47 | 5043037 | 0.0058 | 509.85 | 547.36 | 0 | 24-HR | SUSDSCR | 1ST | 22031324 | Acute
483331_5043537 | 483331.47 | 5043537 | 0.00611 | 437 | 547.36 | 0 | 24-HR | SUSDSCR | 1ST | 22031324 | Acute
483331_5044037 | 483331.47 | 5044037 | 0.00652 | 354.51 | 547.39 | 0 | 24-HR | SUSDSCR | 1ST | 24111624 | Acute
483331_5044537 | 483331.47 | 5044537 | 0.00806 | 275.14 | 547.39 | 0 | 24-HR | SUSDSCR | 1ST | 24111624 | Acute
483331_5045037 | 483331.47 | 5045037 | 0.0101 | 229.76 | 547.39 | 0 | 24-HR | SUSDSCR | 1ST | 24111624 | Acute
483331_5045537 | 483331.47 | 5045537 | 0.01044 | 204.21 | 547.39 | 0 | 24-HR | SUSDSCR | 1ST | 24111624 | Acute
483829_5041037 | 483828.53 | 5041037 | 0.01171 | 239.81 | 547.39 | 0 | 24-HR | SUSDSCR | 1ST | 24111624 | Acute
483829_5041537 | 483828.53 | 5041537 | 0.0093 | 319.32 | 547.39 | 0 | 24-HR | SUSDSCR | 1ST | 22031324 | Acute
483829_5042037 | 483828.53 | 5042037 | 0.00756 | 442.33 | 547.39 | 0 | 24-HR | SUSDSCR | 1ST | 22031324 | Acute
483829_5042537 | 483828.53 | 5042537 | 0.00711 | 508.85 | 544.93 | 0 | 24-HR | SUSDSCR | 1ST | 21010224 | Acute
483829_5043037 | 483828.53 | 5043037 | 0.00724 | 425.95 | 547.39 | 0 | 24-HR | SUSDSCR | 1ST | 21010224 | Acute
483829_5043537 | 483828.53 | 5043537 | 0.00709 | 363.85 | 547.39 | 0 | 24-HR | SUSDSCR | 1ST | 21010224 | Acute
483829_5044037 | 483828.53 | 5044037 | 0.00777 | 263.92 | 547.39 | 0 | 24-HR | SUSDSCR | 1ST | 21010224 | Acute
483829_5044537 | 483828.53 | 5044537 | 0.01006 | 183.48 | 547.39 | 0 | 24-HR | SUSDSCR | 1ST | 23011724 | Acute
483829_5045037 | 483828.53 | 5045037 | 0.02252 | 136.51 | 547.39 | 0 | 24-HR | SUSDSCR | 1ST | 21030524 | Acute
483829_5045537 | 483828.53 | 5045537 | 0.0188 | 146.86 | 547.39 | 0 | 24-HR | SUSDSCR | 1ST | 21030524 | Acute
484326_5041037 | 484325.59 | 5041037 | 0.01187 | 295.77 | 547.39 | 0 | 24-HR | SUSDSCR | 1ST | 21010224 | Acute
484326_5041537 | 484325.59 | 5041537 | 0.00993 | 466.18 | 466.18 | 0 | 24-HR | SUSDSCR | 1ST | 21010224 | Acute
484326_5042037 | 484325.59 | 5042037 | 0.00901 | 417.33 | 547.39 | 0 | 24-HR | SUSDSCR | 1ST | 21010224 | Acute
484326_5042537 | 484325.59 | 5042537 | 0.00782 | 497.04 | 522.72 | 0 | 24-HR | SUSDSCR | 1ST | 21010224 | Acute
484326_5043037 | 484325.59 | 5043037 | 0.00733 | 400.57 | 547.39 | 0 | 24-HR | SUSDSCR | 1ST | 21010224 | Acute
484326_5043537 | 484325.59 | 5043537 | 0.0091 | 223.95 | 547.39 | 0 | 24-HR | SUSDSCR | 1ST | 21010224 | Acute
484326_5044037 | 484325.59 | 5044037 | 0.01135 | 187.28 | 547.39 | 0 | 24-HR | SUSDSCR | 1ST | 22110224 | Acute
484326_5044537 | 484325.59 | 5044537 | 0.01792 | 104.07 | 547.39 | 0 | 24-HR | SUSDSCR | 1ST | 22020624 | Acute
484326_5045037 | 484325.59 | 5045037 | 0.01499 | 73.05 | 547.39 | 0 | 24-HR | SUSDSCR | 1ST | 20030624 | Acute
484326_5045537 | 484325.59 | 5045537 | 0.01461 | 71.9 | 547.39 | 0 | 24-HR | SUSDSCR | 1ST | 20030624 | Acute
484823_5041037 | 484822.66 | 5041037 | 0.01289 | 392.67 | 467.53 | 0 | 24-HR | SUSDSCR | 1ST | 20010624 | Acute
484823_5041537 | 484822.66 | 5041537 | 0.01238 | 320.05 | 547.39 | 0 | 24-HR | SUSDSCR | 1ST | 20010624 | Acute
484823_5042037 | 484822.66 | 5042037 | 0.01123 | 361.09 | 547.39 | 0 | 24-HR | SUSDSCR | 1ST | 20010624 | Acute
484823_5042537 | 484822.66 | 5042537 | 0.00996 | 459.18 | 519.51 | 0 | 24-HR | SUSDSCR | 1ST | 20010624 | Acute
484823_5043037 | 484822.66 | 5043037 | 0.01051 | 287.45 | 547.39 | 0 | 24-HR | SUSDSCR | 1ST | 20010624 | Acute
484823_5043537 | 484822.66 | 5043537 | 0.01273 | 209 | 547.39 | 0 | 24-HR | SUSDSCR | 1ST | 20010624 | Acute
484823_5044037 | 484822.66 | 5044037 | 0.01884 | 105.49 | 547.39 | 0 | 24-HR | SUSDSCR | 1ST | 22020624 | Acute
484823_5044537 | 484822.66 | 5044537 | 0.01555 | 75.94 | 547.39 | 0 | 24-HR | SUSDSCR | 1ST | 20101124 | Acute
484823_5045037 | 484822.66 | 5045037 | 0.01462 | 69.82 | 547.39 | 0 | 24-HR | SUSDSCR | 1ST | 20101124 | Acute
484823_5045537 | 484822.66 | 5045537 | 0.01409 | 78.65 | 547.39 | 0 | 24-HR | SUSDSCR | 1ST | 20101124 | Acute
485320_5041037 | 485319.72 | 5041037 | 0.01337 | 329.31 | 522.72 | 0 | 24-HR | SUSDSCR | 1ST | 21111424 | Acute
485320_5041537 | 485319.72 | 5041537 | 0.01641 | 222.05 | 547.39 | 0 | 24-HR | SUSDSCR | 1ST | 21111424 | Acute
485320_5042037 | 485319.72 | 5042037 | 0.01165 | 304.23 | 547.39 | 0 | 24-HR | SUSDSCR | 1ST | 21111424 | Acute
485320_5042537 | 485319.72 | 5042537 | 0.01207 | 258.51 | 547.39 | 0 | 24-HR | SUSDSCR | 1ST | 21111424 | Acute
485320_5043037 | 485319.72 | 5043037 | 0.01631 | 179.89 | 547.39 | 0 | 24-HR | SUSDSCR | 1ST | 21111424 | Acute
485320_5043537 | 485319.72 | 5043537 | 0.01812 | 82.81 | 547.39 | 0 | 24-HR | SUSDSCR | 1ST | 21111424 | Acute
485320_5044037 | 485319.72 | 5044037 | 0.01634 | 66.35 | 547.39 | 0 | 24-HR | SUSDSCR | 1ST | 20010724 | Acute
485320_5044537 | 485319.72 | 5044537 | 0.01538 | 67.88 | 547.39 | 0 | 24-HR | SUSDSCR | 1ST | 20010724 | Acute
485320_5045037 | 485319.72 | 5045037 | 0.01477 | 84.6 | 547.39 | 0 | 24-HR | SUSDSCR | 1ST | 24040824 | Acute
485320_5045537 | 485319.72 | 5045537 | 0.01945 | 119.5 | 547.39 | 0 | 24-HR | SUSDSCR | 1ST | 22120524 | Acute
485817_5041037 | 485816.75 | 5041037 | 0.00912 | 311.04 | 464.44 | 0 | 24-HR | SUSDSCR | 1ST | 21111424 | Acute
485817_5041537 | 485816.75 | 5041537 | 0.01909 | 154.04 | 547.39 | 0 | 24-HR | SUSDSCR | 1ST | 20092824 | Acute
485817_5042037 | 485816.75 | 5042037 | 0.01609 | 169.09 | 547.39 | 0 | 24-HR | SUSDSCR | 1ST | 21111424 | Acute
485817_5042537 | 485816.75 | 5042537 | 0.02965 | 122.75 | 547.39 | 0 | 24-HR | SUSDSCR | 1ST | 20092824 | Acute
485817_5043037 | 485816.75 | 5043037 | 0.01817 | 75.39 | 547.39 | 0 | 24-HR | SUSDSCR | 1ST | 21111424 | Acute
485817_5043537 | 485816.75 | 5043537 | 0.01682 | 64.34 | 547.39 | 0 | 24-HR | SUSDSCR | 1ST | 21111424 | Acute
485817_5044037 | 485816.75 | 5044037 | 0.0159 | 65.48 | 547.39 | 0 | 24-HR | SUSDSCR | 1ST | 21111424 | Acute
485817_5044537 | 485816.75 | 5044537 | 0.01543 | 93.95 | 547.39 | 0 | 24-HR | SUSDSCR | 1ST | 21111424 | Acute
485817_5045037 | 485816.75 | 5045037 | 0.01607 | 150.27 | 547.39 | 0 | 24-HR | SUSDSCR | 1ST | 20092824 | Acute
485817_5045537 | 485816.75 | 5045537 | 0.01238 | 162.96 | 547.36 | 0 | 24-HR | SUSDSCR | 1ST | 21111424 | Acute
486314_5041037 | 486313.81 | 5041037 | 0.01182 | 229.34 | 534.4 | 0 | 24-HR | SUSDSCR | 1ST | 22010624 | Acute
486314_5041537 | 486313.81 | 5041537 | 0.02923 | 92.48 | 547.39 | 0 | 24-HR | SUSDSCR | 1ST | 24050424 | Acute
486314_5042037 | 486313.81 | 5042037 | 0.02716 | 98.16 | 547.39 | 0 | 24-HR | SUSDSCR | 1ST | 24050424 | Acute
486314_5042537 | 486313.81 | 5042537 | 0.02291 | 66.93 | 547.39 | 0 | 24-HR | SUSDSCR | 1ST | 24050424 | Acute
486314_5043037 | 486313.81 | 5043037 | 0.01974 | 62.36 | 547.39 | 0 | 24-HR | SUSDSCR | 1ST | 24050424 | Acute
486314_5043537 | 486313.81 | 5043537 | 0.01721 | 62.13 | 547.39 | 0 | 24-HR | SUSDSCR | 1ST | 24050424 | Acute
486314_5044037 | 486313.81 | 5044037 | 0.02535 | 115.55 | 547.39 | 0 | 24-HR | SUSDSCR | 1ST | 23021224 | Acute
486314_5044537 | 486313.81 | 5044537 | 0.01108 | 165.69 | 547.36 | 0 | 24-HR | SUSDSCR | 1ST | 22100824 | Acute
486314_5045037 | 486313.81 | 5045037 | 0.00759 | 201.24 | 519.51 | 0 | 24-HR | SUSDSCR | 1ST | 21111424 | Acute
486314_5045537 | 486313.81 | 5045537 | 0.00535 | 271.17 | 354.83 | 0 | 24-HR | SUSDSCR | 1ST | 21111424 | Acute
486811_5041037 | 486810.88 | 5041037 | 0.03763 | 119.55 | 547.39 | 0 | 24-HR | SUSDSCR | 1ST | 23051324 | Acute
486811_5041537 | 486810.88 | 5041537 | 0.01899 | 77.22 | 547.39 | 0 | 24-HR | SUSDSCR | 1ST | 20112724 | Acute
486811_5042037 | 486810.88 | 5042037 | 0.02145 | 65.45 | 547.39 | 0 | 24-HR | SUSDSCR | 1ST | 20112724 | Acute
486811_5042537 | 486810.88 | 5042537 | 0.02108 | 60.71 | 547.39 | 0 | 24-HR | SUSDSCR | 1ST | 20112724 | Acute
486811_5043037 | 486810.88 | 5043037 | 0.02192 | 62.84 | 547.39 | 0 | 24-HR | SUSDSCR | 1ST | 20112724 | Acute
486811_5043537 | 486810.88 | 5043537 | 0.03742 | 111.85 | 547.39 | 0 | 24-HR | SUSDSCR | 1ST | 23051324 | Acute
486811_5044037 | 486810.88 | 5044037 | 0.03227 | 111.25 | 547.39 | 0 | 24-HR | SUSDSCR | 1ST | 23051324 | Acute
486811_5044537 | 486810.88 | 5044537 | 0.00885 | 198.44 | 519.51 | 0 | 24-HR | SUSDSCR | 1ST | 22010624 | Acute
486811_5045037 | 486810.88 | 5045037 | 0.00574 | 313.74 | 354.83 | 0 | 24-HR | SUSDSCR | 1ST | 21012024 | Acute
486811_5045537 | 486810.88 | 5045537 | 0.00603 | 278.37 | 354.83 | 0 | 24-HR | SUSDSCR | 1ST | 21012024 | Acute
487308_5041037 | 487307.94 | 5041037 | 0.01796 | 70.28 | 547.39 | 0 | 24-HR | SUSDSCR | 1ST | 21122324 | Acute
487308_5041537 | 487307.94 | 5041537 | 0.01565 | 60.68 | 547.39 | 0 | 24-HR | SUSDSCR | 1ST | 20011124 | Acute
487308_5042037 | 487307.94 | 5042037 | 0.01523 | 59.77 | 547.39 | 0 | 24-HR | SUSDSCR | 1ST | 20011124 | Acute
487308_5042537 | 487307.94 | 5042537 | 0.01451 | 58.89 | 547.39 | 0 | 24-HR | SUSDSCR | 1ST | 20011124 | Acute
487308_5043037 | 487307.94 | 5043037 | 0.01479 | 69.38 | 547.39 | 0 | 24-HR | SUSDSCR | 1ST | 23012124 | Acute
487308_5043537 | 487307.94 | 5043537 | 0.02661 | 103.77 | 547.39 | 0 | 24-HR | SUSDSCR | 1ST | 23051324 | Acute
487308_5044037 | 487307.94 | 5044037 | 0.01993 | 146.12 | 522.72 | 0 | 24-HR | SUSDSCR | 1ST | 23051324 | Acute
487308_5044537 | 487307.94 | 5044537 | 0.00595 | 246.28 | 354.83 | 0 | 24-HR | SUSDSCR | 1ST | 21012024 | Acute
487308_5045037 | 487307.94 | 5045037 | 0.0059 | 281.81 | 354.83 | 0 | 24-HR | SUSDSCR | 1ST | 21012024 | Acute
487308_5045537 | 487307.94 | 5045537 | 0.00993 | 174.33 | 354.83 | 0 | 24-HR | SUSDSCR | 1ST | 24050424 | Acute
487805_5041037 | 487805 | 5041037 | 0.0203 | 56.98 | 547.39 | 0 | 24-HR | SUSDSCR | 1ST | 21122324 | Acute
487805_5041537 | 487805 | 5041537 | 0.01883 | 58.21 | 547.39 | 0 | 24-HR | SUSDSCR | 1ST | 21122324 | Acute
487805_5042037 | 487805 | 5042037 | 0.01627 | 58.44 | 547.39 | 0 | 24-HR | SUSDSCR | 1ST | 21122324 | Acute
487805_5042537 | 487805 | 5042537 | 0.01504 | 91.13 | 547.36 | 0 | 24-HR | SUSDSCR | 1ST | 22123024 | Acute
487805_5043037 | 487805 | 5043037 | 0.0246 | 126.95 | 522.72 | 0 | 24-HR | SUSDSCR | 1ST | 21100224 | Acute
487805_5043537 | 487805 | 5043537 | 0.03057 | 111.39 | 534.4 | 0 | 24-HR | SUSDSCR | 1ST | 21100224 | Acute
487805_5044037 | 487805 | 5044037 | 0.00751 | 189.51 | 354.83 | 0 | 24-HR | SUSDSCR | 1ST | 20011124 | Acute
487805_5044537 | 487805 | 5044537 | 0.0043 | 270.4 | 339.48 | 0 | 24-HR | SUSDSCR | 1ST | 20011124 | Acute
487805_5045037 | 487805 | 5045037 | 0.00628 | 208.06 | 354.83 | 0 | 24-HR | SUSDSCR | 1ST | 20011124 | Acute
487805_5045537 | 487805 | 5045537 | 0.01417 | 88.08 | 354.83 | 0 | 24-HR | SUSDSCR | 1ST | 23012124 | Acute
488302_5041037 | 488302.06 | 5041037 | 0.01685 | 57.01 | 522.72 | 0 | 24-HR | SUSDSCR | 1ST | 24042824 | Acute
488302_5041537 | 488302.06 | 5041537 | 0.01656 | 56.81 | 534.4 | 0 | 24-HR | SUSDSCR | 1ST | 21122324 | Acute
488302_5042037 | 488302.06 | 5042037 | 0.01785 | 57.63 | 545.03 | 0 | 24-HR | SUSDSCR | 1ST | 21122324 | Acute
488302_5042537 | 488302.06 | 5042537 | 0.02587 | 112.58 | 519.51 | 0 | 24-HR | SUSDSCR | 1ST | 22122524 | Acute
488302_5043037 | 488302.06 | 5043037 | 0.02677 | 112.26 | 519.51 | 0 | 24-HR | SUSDSCR | 1ST | 24112524 | Acute
488302_5043537 | 488302.06 | 5043537 | 0.01767 | 140.21 | 339.48 | 0 | 24-HR | SUSDSCR | 1ST | 24112524 | Acute
488302_5044037 | 488302.06 | 5044037 | 0.00561 | 233.68 | 277.96 | 0 | 24-HR | SUSDSCR | 1ST | 23022024 | Acute
488302_5044537 | 488302.06 | 5044537 | 0.00635 | 192.62 | 339.48 | 0 | 24-HR | SUSDSCR | 1ST | 23022024 | Acute
488302_5045037 | 488302.06 | 5045037 | 0.02533 | 110.01 | 354.83 | 0 | 24-HR | SUSDSCR | 1ST | 21100224 | Acute
488302_5045537 | 488302.06 | 5045537 | 0.01 | 85.4 | 354.83 | 0 | 24-HR | SUSDSCR | 1ST | 20011324 | Acute
488799_5041037 | 488799.13 | 5041037 | 0.01715 | 56.29 | 518.78 | 0 | 24-HR | SUSDSCR | 1ST | 23122124 | Acute
488799_5041537 | 488799.13 | 5041537 | 0.01639 | 56.51 | 519.51 | 0 | 24-HR | SUSDSCR | 1ST | 24042824 | Acute
488799_5042037 | 488799.13 | 5042037 | 0.01535 | 86.76 | 133.04 | 0 | 24-HR | SUSDSCR | 1ST | 24042824 | Acute
488799_5042537 | 488799.13 | 5042537 | 0.01454 | 127.7 | 127.7 | 0 | 24-HR | SUSDSCR | 1ST | 21122324 | Acute
488799_5043037 | 488799.13 | 5043037 | 0.01967 | 104.94 | 309.49 | 0 | 24-HR | SUSDSCR | 1ST | 21062724 | Acute
488799_5043537 | 488799.13 | 5043537 | 0.00772 | 178.58 | 277.96 | 0 | 24-HR | SUSDSCR | 1ST | 21122324 | Acute
488799_5044037 | 488799.13 | 5044037 | 0.00746 | 179.43 | 284.89 | 0 | 24-HR | SUSDSCR | 1ST | 23022024 | Acute
488799_5044537 | 488799.13 | 5044537 | 0.01896 | 105.74 | 354.83 | 0 | 24-HR | SUSDSCR | 1ST | 24112524 | Acute
488799_5045037 | 488799.13 | 5045037 | 0.01314 | 94.41 | 354.83 | 0 | 24-HR | SUSDSCR | 1ST | 22123024 | Acute
488799_5045537 | 488799.13 | 5045537 | 0.0106 | 57.74 | 354.83 | 0 | 24-HR | SUSDSCR | 1ST | 22040524 | Acute
489296_5041037 | 489296.19 | 5041037 | 0.01409 | 55.89 | 55.89 | 0 | 24-HR | SUSDSCR | 1ST | 22121524 | Acute
489296_5041537 | 489296.19 | 5041537 | 0.01659 | 60.3 | 66.05 | 0 | 24-HR | SUSDSCR | 1ST | 23122124 | Acute
489296_5042037 | 489296.19 | 5042037 | 0.01799 | 85.46 | 130.44 | 0 | 24-HR | SUSDSCR | 1ST | 23122124 | Acute
489296_5042537 | 489296.19 | 5042537 | 0.01721 | 102.82 | 132.2 | 0 | 24-HR | SUSDSCR | 1ST | 24112624 | Acute
489296_5043037 | 489296.19 | 5043037 | 0.01353 | 86.32 | 282.44 | 0 | 24-HR | SUSDSCR | 1ST | 24042824 | Acute
489296_5043537 | 489296.19 | 5043537 | 0.02828 | 113.18 | 284.68 | 0 | 24-HR | SUSDSCR | 1ST | 24112624 | Acute
489296_5044037 | 489296.19 | 5044037 | 0.01939 | 112.09 | 339.48 | 0 | 24-HR | SUSDSCR | 1ST | 24112624 | Acute
489296_5044537 | 489296.19 | 5044537 | 0.0146 | 77.99 | 354.83 | 0 | 24-HR | SUSDSCR | 1ST | 21122324 | Acute
489296_5045037 | 489296.19 | 5045037 | 0.01361 | 62.88 | 354.83 | 0 | 24-HR | SUSDSCR | 1ST | 21122324 | Acute
489296_5045537 | 489296.19 | 5045537 | 0.01138 | 53.11 | 354.83 | 0 | 24-HR | SUSDSCR | 1ST | 21122324 | Acute
489793_5041037 | 489793.25 | 5041037 | 0.01209 | 60.09 | 76.28 | 0 | 24-HR | SUSDSCR | 1ST | 22033024 | Acute
489793_5041537 | 489793.25 | 5041537 | 0.01342 | 61.99 | 61.99 | 0 | 24-HR | SUSDSCR | 1ST | 22121524 | Acute
489793_5042037 | 489793.25 | 5042037 | 0.01407 | 68.94 | 68.94 | 0 | 24-HR | SUSDSCR | 1ST | 23122124 | Acute
489793_5042537 | 489793.25 | 5042537 | 0.01664 | 62.7 | 113.49 | 0 | 24-HR | SUSDSCR | 1ST | 23122124 | Acute
489793_5043037 | 489793.25 | 5043037 | 0.01517 | 67.27 | 277.96 | 0 | 24-HR | SUSDSCR | 1ST | 23122124 | Acute
489793_5043537 | 489793.25 | 5043537 | 0.01363 | 58.71 | 309.13 | 0 | 24-HR | SUSDSCR | 1ST | 24042824 | Acute
489793_5044037 | 489793.25 | 5044037 | 0.01272 | 64.36 | 339.48 | 0 | 24-HR | SUSDSCR | 1ST | 24042824 | Acute
489793_5044537 | 489793.25 | 5044537 | 0.01182 | 63.7 | 339.48 | 0 | 24-HR | SUSDSCR | 1ST | 21122324 | Acute
489793_5045037 | 489793.25 | 5045037 | 0.01264 | 59.33 | 339.48 | 0 | 24-HR | SUSDSCR | 1ST | 21122324 | Acute
489793_5045537 | 489793.25 | 5045537 | 0.01272 | 57.42 | 339.48 | 0 | 24-HR | SUSDSCR | 1ST | 21122324 | Acute
490290_5041037 | 490290.28 | 5041037 | 0.01312 | 67.9 | 67.9 | 0 | 24-HR | SUSDSCR | 1ST | 22033024 | Acute
490290_5041537 | 490290.28 | 5041537 | 0.01329 | 65.6 | 65.6 | 0 | 24-HR | SUSDSCR | 1ST | 22033024 | Acute
490290_5042037 | 490290.28 | 5042037 | 0.0117 | 58.45 | 58.45 | 0 | 24-HR | SUSDSCR | 1ST | 22121524 | Acute
490290_5042537 | 490290.28 | 5042537 | 0.01192 | 56.74 | 56.74 | 0 | 24-HR | SUSDSCR | 1ST | 22121524 | Acute
490290_5043037 | 490290.28 | 5043037 | 0.01384 | 57.8 | 57.8 | 0 | 24-HR | SUSDSCR | 1ST | 23122124 | Acute
490290_5043537 | 490290.28 | 5043537 | 0.01401 | 53.95 | 277.96 | 0 | 24-HR | SUSDSCR | 1ST | 23122124 | Acute
490290_5044037 | 490290.28 | 5044037 | 0.01229 | 55.93 | 277.96 | 0 | 24-HR | SUSDSCR | 1ST | 24042824 | Acute
490290_5044537 | 490290.28 | 5044537 | 0.01234 | 58.48 | 277.96 | 0 | 24-HR | SUSDSCR | 1ST | 24042824 | Acute
490290_5045037 | 490290.28 | 5045037 | 0.01079 | 57.03 | 277.96 | 0 | 24-HR | SUSDSCR | 1ST | 24042824 | Acute
490290_5045537 | 490290.28 | 5045537 | 0.01019 | 57.6 | 57.6 | 0 | 24-HR | SUSDSCR | 1ST | 21122324 | Acute
490787_5041037 | 490787.34 | 5041037 | 0.01445 | 71.13 | 71.13 | 0 | 24-HR | SUSDSCR | 1ST | 21120124 | Acute
490787_5041537 | 490787.34 | 5041537 | 0.0116 | 59.09 | 59.09 | 0 | 24-HR | SUSDSCR | 1ST | 22010724 | Acute
490787_5042037 | 490787.34 | 5042037 | 0.01189 | 55.1 | 55.1 | 0 | 24-HR | SUSDSCR | 1ST | 22033024 | Acute
490787_5042537 | 490787.34 | 5042537 | 0.01008 | 55.19 | 55.19 | 0 | 24-HR | SUSDSCR | 1ST | 22121524 | Acute
490787_5043037 | 490787.34 | 5043037 | 0.01114 | 55.39 | 55.39 | 0 | 24-HR | SUSDSCR | 1ST | 22121524 | Acute
490787_5043537 | 490787.34 | 5043537 | 0.01049 | 52.36 | 52.36 | 0 | 24-HR | SUSDSCR | 1ST | 23122124 | Acute
490787_5044037 | 490787.34 | 5044037 | 0.01363 | 56.55 | 56.55 | 0 | 24-HR | SUSDSCR | 1ST | 23122124 | Acute
490787_5044537 | 490787.34 | 5044537 | 0.01306 | 55.75 | 55.75 | 0 | 24-HR | SUSDSCR | 1ST | 23122124 | Acute
490787_5045037 | 490787.34 | 5045037 | 0.01156 | 56.76 | 56.76 | 0 | 24-HR | SUSDSCR | 1ST | 24042824 | Acute
490787_5045537 | 490787.34 | 5045537 | 0.01125 | 58.05 | 58.05 | 0 | 24-HR | SUSDSCR | 1ST | 24042824 | Acute
491284_5041037 | 491284.41 | 5041037 | 0.0135 | 62.28 | 62.28 | 0 | 24-HR | SUSDSCR | 1ST | 21120124 | Acute
491284_5041537 | 491284.41 | 5041537 | 0.01268 | 55.96 | 55.96 | 0 | 24-HR | SUSDSCR | 1ST | 21120124 | Acute
491284_5042037 | 491284.41 | 5042037 | 0.01068 | 54.59 | 54.59 | 0 | 24-HR | SUSDSCR | 1ST | 22010724 | Acute
491284_5042537 | 491284.41 | 5042537 | 0.01132 | 53.69 | 53.69 | 0 | 24-HR | SUSDSCR | 1ST | 22033024 | Acute
491284_5043037 | 491284.41 | 5043037 | 0.00968 | 54.78 | 54.78 | 0 | 24-HR | SUSDSCR | 1ST | 22033024 | Acute
491284_5043537 | 491284.41 | 5043537 | 0.0102 | 53.75 | 53.75 | 0 | 24-HR | SUSDSCR | 1ST | 22121524 | Acute
491284_5044037 | 491284.41 | 5044037 | 0.01034 | 56.15 | 56.15 | 0 | 24-HR | SUSDSCR | 1ST | 22121524 | Acute
491284_5044537 | 491284.41 | 5044537 | 0.01153 | 55.12 | 55.12 | 0 | 24-HR | SUSDSCR | 1ST | 23122124 | Acute
491284_5045037 | 491284.41 | 5045037 | 0.01306 | 56.3 | 56.3 | 0 | 24-HR | SUSDSCR | 1ST | 23122124 | Acute
491284_5045537 | 491284.41 | 5045537 | 0.0119 | 57.31 | 57.31 | 0 | 24-HR | SUSDSCR | 1ST | 23122124 | Acute
491781_5041037 | 491781.47 | 5041037 | 0.015 | 56.66 | 56.66 | 0 | 24-HR | SUSDSCR | 1ST | 23012624 | Acute
491781_5041537 | 491781.47 | 5041537 | 0.012 | 55.49 | 55.49 | 0 | 24-HR | SUSDSCR | 1ST | 21120124 | Acute
491781_5042037 | 491781.47 | 5042037 | 0.01166 | 52.02 | 52.02 | 0 | 24-HR | SUSDSCR | 1ST | 21120124 | Acute
491781_5042537 | 491781.47 | 5042537 | 0.00989 | 50.96 | 50.96 | 0 | 24-HR | SUSDSCR | 1ST | 22010724 | Acute
491781_5043037 | 491781.47 | 5043037 | 0.01057 | 52.22 | 52.22 | 0 | 24-HR | SUSDSCR | 1ST | 22033024 | Acute
491781_5043537 | 491781.47 | 5043537 | 0.00997 | 54.57 | 54.57 | 0 | 24-HR | SUSDSCR | 1ST | 22033024 | Acute
491781_5044037 | 491781.47 | 5044037 | 0.00931 | 54.52 | 54.52 | 0 | 24-HR | SUSDSCR | 1ST | 22121524 | Acute
491781_5044537 | 491781.47 | 5044537 | 0.00982 | 54.49 | 54.49 | 0 | 24-HR | SUSDSCR | 1ST | 22121524 | Acute
491781_5045037 | 491781.47 | 5045037 | 0.00927 | 55.05 | 55.05 | 0 | 24-HR | SUSDSCR | 1ST | 22121524 | Acute
491781_5045537 | 491781.47 | 5045537 | 0.01187 | 56.18 | 56.18 | 0 | 24-HR | SUSDSCR | 1ST | 23122124 | Acute
492279_5041037 | 492278.53 | 5041037 | 0.01209 | 54.39 | 54.39 | 0 | 24-HR | SUSDSCR | 1ST | 23012624 | Acute
492279_5041537 | 492278.53 | 5041537 | 0.01405 | 55.56 | 55.56 | 0 | 24-HR | SUSDSCR | 1ST | 23012624 | Acute
492279_5042037 | 492278.53 | 5042037 | 0.01084 | 49.98 | 49.98 | 0 | 24-HR | SUSDSCR | 1ST | 21120124 | Acute
492279_5042537 | 492278.53 | 5042537 | 0.01102 | 53.3 | 53.3 | 0 | 24-HR | SUSDSCR | 1ST | 21120124 | Acute
492279_5043037 | 492278.53 | 5043037 | 0.00966 | 57.56 | 57.56 | 0 | 24-HR | SUSDSCR | 1ST | 22010724 | Acute
492279_5043537 | 492278.53 | 5043537 | 0.01018 | 57.3 | 57.3 | 0 | 24-HR | SUSDSCR | 1ST | 22033024 | Acute
492279_5044037 | 492278.53 | 5044037 | 0.01034 | 58.81 | 58.81 | 0 | 24-HR | SUSDSCR | 1ST | 22033024 | Acute
492279_5044537 | 492278.53 | 5044537 | 0.00859 | 58.87 | 58.87 | 0 | 24-HR | SUSDSCR | 1ST | 22121524 | Acute
492279_5045037 | 492278.53 | 5045037 | 0.00955 | 59.11 | 59.11 | 0 | 24-HR | SUSDSCR | 1ST | 22121524 | Acute
492279_5045537 | 492278.53 | 5045537 | 0.00905 | 54.39 | 54.39 | 0 | 24-HR | SUSDSCR | 1ST | 22121524 | Acute
492776_5041037 | 492775.59 | 5041037 | 0.01026 | 55.29 | 55.29 | 0 | 24-HR | SUSDSCR | 1ST | 20121724 | Acute
492776_5041537 | 492775.59 | 5041537 | 0.01199 | 55.09 | 55.09 | 0 | 24-HR | SUSDSCR | 1ST | 23012624 | Acute
492776_5042037 | 492775.59 | 5042037 | 0.01311 | 53.76 | 53.76 | 0 | 24-HR | SUSDSCR | 1ST | 23012624 | Acute
492776_5042537 | 492775.59 | 5042537 | 0.01033 | 55.75 | 55.75 | 0 | 24-HR | SUSDSCR | 1ST | 21120124 | Acute
492776_5043037 | 492775.59 | 5043037 | 0.01056 | 57.24 | 57.24 | 0 | 24-HR | SUSDSCR | 1ST | 21120124 | Acute
492776_5043537 | 492775.59 | 5043537 | 0.00911 | 55.28 | 55.28 | 0 | 24-HR | SUSDSCR | 1ST | 21120124 | Acute
492776_5044037 | 492775.59 | 5044037 | 0.00929 | 56.08 | 56.08 | 0 | 24-HR | SUSDSCR | 1ST | 22033024 | Acute
492776_5044537 | 492775.59 | 5044537 | 0.01001 | 57.27 | 57.27 | 0 | 24-HR | SUSDSCR | 1ST | 22033024 | Acute
492776_5045037 | 492775.59 | 5045037 | 0.00833 | 56.25 | 56.25 | 0 | 24-HR | SUSDSCR | 1ST | 22033024 | Acute
492776_5045537 | 492775.59 | 5045537 | 0.00854 | 54.06 | 54.06 | 0 | 24-HR | SUSDSCR | 1ST | 22121524 | Acute
493273_5041037 | 493272.66 | 5041037 | 0.0099 | 55.41 | 55.41 | 0 | 24-HR | SUSDSCR | 1ST | 20121724 | Acute
493273_5041537 | 493272.66 | 5041537 | 0.00976 | 54.83 | 54.83 | 0 | 24-HR | SUSDSCR | 1ST | 22012124 | Acute
493273_5042037 | 493272.66 | 5042037 | 0.01134 | 49.99 | 49.99 | 0 | 24-HR | SUSDSCR | 1ST | 23012624 | Acute
493273_5042537 | 493272.66 | 5042537 | 0.01259 | 55.22 | 55.22 | 0 | 24-HR | SUSDSCR | 1ST | 23012624 | Acute
493273_5043037 | 493272.66 | 5043037 | 0.00974 | 55.89 | 55.89 | 0 | 24-HR | SUSDSCR | 1ST | 23012624 | Acute
493273_5043537 | 493272.66 | 5043537 | 0.00994 | 56.9 | 56.9 | 0 | 24-HR | SUSDSCR | 1ST | 21120124 | Acute
493273_5044037 | 493272.66 | 5044037 | 0.00895 | 58.57 | 58.57 | 0 | 24-HR | SUSDSCR | 1ST | 21120124 | Acute
493273_5044537 | 493272.66 | 5044537 | 0.00861 | 57.8 | 57.8 | 0 | 24-HR | SUSDSCR | 1ST | 22033024 | Acute
493273_5045037 | 493272.66 | 5045037 | 0.00955 | 55.84 | 55.84 | 0 | 24-HR | SUSDSCR | 1ST | 22033024 | Acute
493273_5045537 | 493272.66 | 5045537 | 0.00848 | 54.25 | 54.25 | 0 | 24-HR | SUSDSCR | 1ST | 22033024 | Acute
493770_5041037 | 493769.72 | 5041037 | 0.00987 | 55.18 | 55.18 | 0 | 24-HR | SUSDSCR | 1ST | 21112124 | Acute
493770_5041537 | 493769.72 | 5041537 | 0.00945 | 52.8 | 52.8 | 0 | 24-HR | SUSDSCR | 1ST | 20121724 | Acute
493770_5042037 | 493769.72 | 5042037 | 0.00946 | 54.4 | 54.4 | 0 | 24-HR | SUSDSCR | 1ST | 22012124 | Acute
493770_5042537 | 493769.72 | 5042537 | 0.01168 | 56.85 | 56.85 | 0 | 24-HR | SUSDSCR | 1ST | 23012624 | Acute
493770_5043037 | 493769.72 | 5043037 | 0.01206 | 56.23 | 56.23 | 0 | 24-HR | SUSDSCR | 1ST | 23012624 | Acute
493770_5043537 | 493769.72 | 5043537 | 0.00946 | 58.28 | 58.28 | 0 | 24-HR | SUSDSCR | 1ST | 23012624 | Acute
493770_5044037 | 493769.72 | 5044037 | 0.00934 | 55.94 | 55.94 | 0 | 24-HR | SUSDSCR | 1ST | 21120124 | Acute
493770_5044537 | 493769.72 | 5044537 | 0.00857 | 57.22 | 57.22 | 0 | 24-HR | SUSDSCR | 1ST | 21120124 | Acute
493770_5045037 | 493769.72 | 5045037 | 0.00769 | 55.1 | 55.1 | 0 | 24-HR | SUSDSCR | 1ST | 22033024 | Acute
493770_5045537 | 493769.72 | 5045537 | 0.00892 | 52.92 | 52.92 | 0 | 24-HR | SUSDSCR | 1ST | 22033024 | Acute
494267_5041037 | 494266.75 | 5041037 | 0.00911 | 54.61 | 54.61 | 0 | 24-HR | SUSDSCR | 1ST | 21110324 | Acute
494267_5041537 | 494266.75 | 5041537 | 0.0095 | 55.33 | 55.33 | 0 | 24-HR | SUSDSCR | 1ST | 21112124 | Acute
494267_5042037 | 494266.75 | 5042037 | 0.00908 | 54.62 | 54.62 | 0 | 24-HR | SUSDSCR | 1ST | 20121724 | Acute
494267_5042537 | 494266.75 | 5042537 | 0.00925 | 57.12 | 57.12 | 0 | 24-HR | SUSDSCR | 1ST | 22012124 | Acute
494267_5043037 | 494266.75 | 5043037 | 0.01146 | 57.57 | 57.57 | 0 | 24-HR | SUSDSCR | 1ST | 23012624 | Acute
494267_5043537 | 494266.75 | 5043537 | 0.0117 | 58.53 | 58.53 | 0 | 24-HR | SUSDSCR | 1ST | 23012624 | Acute
494267_5044037 | 494266.75 | 5044037 | 0.00901 | 58.21 | 58.21 | 0 | 24-HR | SUSDSCR | 1ST | 23012624 | Acute
494267_5044537 | 494266.75 | 5044537 | 0.00862 | 50.34 | 50.34 | 0 | 24-HR | SUSDSCR | 1ST | 21120124 | Acute
494267_5045037 | 494266.75 | 5045037 | 0.00816 | 54.67 | 54.67 | 0 | 24-HR | SUSDSCR | 1ST | 21120124 | Acute
494267_5045537 | 494266.75 | 5045537 | 0.00684 | 44.14 | 54.42 | 0 | 24-HR | SUSDSCR | 1ST | 22010724 | Acute
494764_5041037 | 494763.81 | 5041037 | 0.0077 | 55.73 | 55.73 | 0 | 24-HR | SUSDSCR | 1ST | 24032024 | Acute
494764_5041537 | 494763.81 | 5041537 | 0.00917 | 55.43 | 55.43 | 0 | 24-HR | SUSDSCR | 1ST | 21110324 | Acute
494764_5042037 | 494763.81 | 5042037 | 0.00882 | 52.5 | 52.5 | 0 | 24-HR | SUSDSCR | 1ST | 21112124 | Acute
494764_5042537 | 494763.81 | 5042537 | 0.00853 | 54.96 | 54.96 | 0 | 24-HR | SUSDSCR | 1ST | 20121724 | Acute
494764_5043037 | 494763.81 | 5043037 | 0.0088 | 56.57 | 56.57 | 0 | 24-HR | SUSDSCR | 1ST | 22012124 | Acute
494764_5043537 | 494763.81 | 5043537 | 0.01121 | 58.29 | 58.29 | 0 | 24-HR | SUSDSCR | 1ST | 23012624 | Acute
494764_5044037 | 494763.81 | 5044037 | 0.0109 | 56.07 | 56.07 | 0 | 24-HR | SUSDSCR | 1ST | 23012624 | Acute
494764_5044537 | 494763.81 | 5044537 | 0.00836 | 54.85 | 54.85 | 0 | 24-HR | SUSDSCR | 1ST | 23012624 | Acute
494764_5045037 | 494763.81 | 5045037 | 0.00828 | 53.41 | 53.41 | 0 | 24-HR | SUSDSCR | 1ST | 21120124 | Acute
494764_5045537 | 494763.81 | 5045537 | 0.00762 | 47.63 | 47.63 | 0 | 24-HR | SUSDSCR | 1ST | 21120124 | Acute
495261_5041037 | 495260.88 | 5041037 | 0.00853 | 55.92 | 55.92 | 0 | 24-HR | SUSDSCR | 1ST | 22112124 | Acute
495261_5041537 | 495260.88 | 5041537 | 0.0078 | 54.88 | 54.88 | 0 | 24-HR | SUSDSCR | 1ST | 21110324 | Acute
495261_5042037 | 495260.88 | 5042037 | 0.00866 | 53.56 | 53.56 | 0 | 24-HR | SUSDSCR | 1ST | 21110324 | Acute
495261_5042537 | 495260.88 | 5042537 | 0.00841 | 57.04 | 57.04 | 0 | 24-HR | SUSDSCR | 1ST | 21112124 | Acute
495261_5043037 | 495260.88 | 5043037 | 0.00799 | 56.58 | 56.58 | 0 | 24-HR | SUSDSCR | 1ST | 20121724 | Acute
495261_5043537 | 495260.88 | 5043537 | 0.00854 | 53.71 | 53.71 | 0 | 24-HR | SUSDSCR | 1ST | 23012624 | Acute
495261_5044037 | 495260.88 | 5044037 | 0.01053 | 54.47 | 54.47 | 0 | 24-HR | SUSDSCR | 1ST | 23012624 | Acute
495261_5044537 | 495260.88 | 5044537 | 0.0097 | 46.12 | 46.12 | 0 | 24-HR | SUSDSCR | 1ST | 23012624 | Acute
495261_5045037 | 495260.88 | 5045037 | 0.0077 | 49.55 | 51.01 | 0 | 24-HR | SUSDSCR | 1ST | 23012624 | Acute
495261_5045537 | 495260.88 | 5045537 | 0.00776 | 50.32 | 50.32 | 0 | 24-HR | SUSDSCR | 1ST | 21120124 | Acute
495758_5041037 | 495757.94 | 5041037 | 0.00911 | 56.38 | 56.38 | 0 | 24-HR | SUSDSCR | 1ST | 22112124 | Acute
495758_5041537 | 495757.94 | 5041537 | 0.00678 | 48.41 | 55.41 | 0 | 24-HR | SUSDSCR | 1ST | 22112124 | Acute
495758_5042037 | 495757.94 | 5042037 | 0.00826 | 55.28 | 55.28 | 0 | 24-HR | SUSDSCR | 1ST | 21110324 | Acute
495758_5042537 | 495757.94 | 5042537 | 0.00848 | 56 | 56 | 0 | 24-HR | SUSDSCR | 1ST | 21112124 | Acute
495758_5043037 | 495757.94 | 5043037 | 0.00796 | 56.31 | 56.31 | 0 | 24-HR | SUSDSCR | 1ST | 20121724 | Acute
495758_5043537 | 495757.94 | 5043537 | 0.00772 | 54.78 | 54.78 | 0 | 24-HR | SUSDSCR | 1ST | 22012124 | Acute
495758_5044037 | 495757.94 | 5044037 | 0.00827 | 48.3 | 48.3 | 0 | 24-HR | SUSDSCR | 1ST | 23012624 | Acute
495758_5044537 | 495757.94 | 5044537 | 0.0099 | 50.27 | 50.27 | 0 | 24-HR | SUSDSCR | 1ST | 23012624 | Acute
495758_5045037 | 495757.94 | 5045037 | 0.00959 | 51.57 | 51.57 | 0 | 24-HR | SUSDSCR | 1ST | 23012624 | Acute
495758_5045537 | 495757.94 | 5045537 | 0.00758 | 53.48 | 53.48 | 0 | 24-HR | SUSDSCR | 1ST | 23012624 | Acute
496255_5041037 | 496255 | 5041037 | 0.00882 | 57.23 | 57.23 | 0 | 24-HR | SUSDSCR | 1ST | 20111624 | Acute
496255_5041537 | 496255 | 5041537 | 0.00769 | 44.64 | 56.08 | 0 | 24-HR | SUSDSCR | 1ST | 22112124 | Acute
496255_5042037 | 496255 | 5042037 | 0.00704 | 55.93 | 55.93 | 0 | 24-HR | SUSDSCR | 1ST | 24032024 | Acute
496255_5042537 | 496255 | 5042537 | 0.00832 | 55.55 | 55.55 | 0 | 24-HR | SUSDSCR | 1ST | 21110324 | Acute
496255_5043037 | 496255 | 5043037 | 0.00779 | 47.89 | 54.43 | 0 | 24-HR | SUSDSCR | 1ST | 21112124 | Acute
496255_5043537 | 496255 | 5043537 | 0.0073 | 46.02 | 46.72 | 0 | 24-HR | SUSDSCR | 1ST | 20121724 | Acute
496255_5044037 | 496255 | 5044037 | 0.0072 | 43.95 | 43.95 | 0 | 24-HR | SUSDSCR | 1ST | 22012124 | Acute
496255_5044537 | 496255 | 5044537 | 0.00843 | 52.11 | 52.11 | 0 | 24-HR | SUSDSCR | 1ST | 23012624 | Acute
496255_5045037 | 496255 | 5045037 | 0.00961 | 50.61 | 50.61 | 0 | 24-HR | SUSDSCR | 1ST | 23012624 | Acute
496255_5045537 | 496255 | 5045537 | 0.00901 | 48.94 | 48.94 | 0 | 24-HR | SUSDSCR | 1ST | 23012624 | Acute
491755_5040537 | 491755 | 5040537 | 0.01303 | 59.35 | 59.35 | 0 | 24-HR | SUSDSCR | 1ST | 23012624 | Acute
491755_5040040 | 491755 | 5040040 | 0.01274 | 63.37 | 63.37 | 0 | 24-HR | SUSDSCR | 1ST | 20121724 | Acute
491755_5039543 | 491755 | 5039543 | 0.01209 | 58.63 | 58.63 | 0 | 24-HR | SUSDSCR | 1ST | 21112124 | Acute
491755_5039046 | 491755 | 5039046 | 0.0103 | 50.64 | 54.6 | 0 | 24-HR | SUSDSCR | 1ST | 22061324 | Acute
491755_5038549 | 491755 | 5038549 | 0.01207 | 50.22 | 50.22 | 0 | 24-HR | SUSDSCR | 1ST | 21030424 | Acute
491755_5038052 | 491755 | 5038051.5 | 0.01286 | 50.1 | 50.1 | 0 | 24-HR | SUSDSCR | 1ST | 21030424 | Acute
491755_5037555 | 491755 | 5037554.5 | 0.01171 | 48.7 | 48.7 | 0 | 24-HR | SUSDSCR | 1ST | 23122524 | Acute
491755_5037058 | 491755 | 5037057.5 | 0.01151 | 47.09 | 47.09 | 0 | 24-HR | SUSDSCR | 1ST | 23122524 | Acute
491755_5036561 | 491755 | 5036560.5 | 0.01407 | 51.56 | 223.11 | 0 | 24-HR | SUSDSCR | 1ST | 23122524 | Acute
491755_5036064 | 491755 | 5036063.5 | 0.04709 | 118.67 | 223.11 | 0 | 24-HR | SUSDSCR | 1ST | 22012324 | Acute
491755_5035567 | 491755 | 5035566.5 | 0.03977 | 132.43 | 223.11 | 0 | 24-HR | SUSDSCR | 1ST | 21031224 | Acute
491755_5035070 | 491755 | 5035069.5 | 0.03735 | 135.45 | 237.97 | 0 | 24-HR | SUSDSCR | 1ST | 22112124 | Acute
491755_5034573 | 491755 | 5034572.5 | 0.02137 | 85.75 | 307.39 | 0 | 24-HR | SUSDSCR | 1ST | 22080324 | Acute
491755_5034075 | 491755 | 5034075 | 0.02276 | 65.49 | 344.08 | 0 | 24-HR | SUSDSCR | 1ST | 23121424 | Acute
491755_5033578 | 491755 | 5033578 | 0.02165 | 79.61 | 347 | 0 | 24-HR | SUSDSCR | 1ST | 24052524 | Acute
491755_5033081 | 491755 | 5033081 | 0.02185 | 73.96 | 347 | 0 | 24-HR | SUSDSCR | 1ST | 20012024 | Acute
491755_5032584 | 491755 | 5032584 | 0.03628 | 88.25 | 347 | 0 | 24-HR | SUSDSCR | 1ST | 20120324 | Acute
491755_5032087 | 491755 | 5032087 | 0.0448 | 94.78 | 347 | 0 | 24-HR | SUSDSCR | 1ST | 22012824 | Acute
491755_5031590 | 491755 | 5031590 | 0.06553 | 113.8 | 347 | 0 | 24-HR | SUSDSCR | 1ST | 24102924 | Acute
491755_5031093 | 491755 | 5031093 | 0.03559 | 77.13 | 347 | 0 | 24-HR | SUSDSCR | 1ST | 23103124 | Acute
491755_5030596 | 491755 | 5030596 | 0.03629 | 77.4 | 347 | 0 | 24-HR | SUSDSCR | 1ST | 23103024 | Acute
491755_5030099 | 491755 | 5030099 | 0.03635 | 94.79 | 94.79 | 0 | 24-HR | SUSDSCR | 1ST | 22061524 | Acute
491755_5029602 | 491755 | 5029601.5 | 0.03437 | 58.22 | 96.63 | 0 | 24-HR | SUSDSCR | 1ST | 23112024 | Acute
491755_5029105 | 491755 | 5029104.5 | 0.03207 | 66.11 | 66.11 | 0 | 24-HR | SUSDSCR | 1ST | 22021224 | Acute
491755_5028608 | 491755 | 5028607.5 | 0.02256 | 68.63 | 499.83 | 0 | 24-HR | SUSDSCR | 1ST | 22112324 | Acute
491755_5028111 | 491755 | 5028110.5 | 0.02518 | 73.71 | 499.83 | 0 | 24-HR | SUSDSCR | 1ST | 21112424 | Acute
491755_5027614 | 491755 | 5027613.5 | 0.02194 | 52.15 | 499.83 | 0 | 24-HR | SUSDSCR | 1ST | 23102924 | Acute
491755_5027117 | 491755 | 5027116.5 | 0.0263 | 53.13 | 499.83 | 0 | 24-HR | SUSDSCR | 1ST | 22020524 | Acute
491755_5026620 | 491755 | 5026619.5 | 0.0286 | 62.63 | 499.83 | 0 | 24-HR | SUSDSCR | 1ST | 22020524 | Acute
491755_5026123 | 491755 | 5026122.5 | 0.02729 | 90.3 | 499.83 | 0 | 24-HR | SUSDSCR | 1ST | 22020524 | Acute
491755_5025625 | 491755 | 5025625 | 0.0308 | 89.85 | 499.83 | 0 | 24-HR | SUSDSCR | 1ST | 24121024 | Acute
491755_5025128 | 491755 | 5025128 | 0.01983 | 75.13 | 499.83 | 0 | 24-HR | SUSDSCR | 1ST | 24121024 | Acute
491755_5024631 | 491755 | 5024631 | 0.01466 | 60.04 | 261.91 | 0 | 24-HR | SUSDSCR | 1ST | 24062824 | Acute
491755_5024134 | 491755 | 5024134 | 0.01314 | 56.71 | 261.91 | 0 | 24-HR | SUSDSCR | 1ST | 24062824 | Acute
491755_5023637 | 491755 | 5023637 | 0.01373 | 62.93 | 233.45 | 0 | 24-HR | SUSDSCR | 1ST | 21090824 | Acute
492255_5040537 | 492255 | 5040537 | 0.0111 | 54.18 | 54.18 | 0 | 24-HR | SUSDSCR | 1ST | 20121724 | Acute
492255_5040040 | 492255 | 5040040 | 0.01153 | 57.34 | 57.34 | 0 | 24-HR | SUSDSCR | 1ST | 21112124 | Acute
492255_5039543 | 492255 | 5039543 | 0.00978 | 53.54 | 53.54 | 0 | 24-HR | SUSDSCR | 1ST | 21110324 | Acute
492255_5039046 | 492255 | 5039046 | 0.01161 | 51.62 | 51.62 | 0 | 24-HR | SUSDSCR | 1ST | 22112124 | Acute
492255_5038549 | 492255 | 5038549 | 0.01305 | 49.19 | 49.19 | 0 | 24-HR | SUSDSCR | 1ST | 21030424 | Acute
492255_5038052 | 492255 | 5038051.5 | 0.01153 | 48.99 | 138.39 | 0 | 24-HR | SUSDSCR | 1ST | 20122024 | Acute
492255_5037555 | 492255 | 5037554.5 | 0.01059 | 47 | 159.51 | 0 | 24-HR | SUSDSCR | 1ST | 23122524 | Acute
492255_5037058 | 492255 | 5037057.5 | 0.01219 | 58.12 | 159.51 | 0 | 24-HR | SUSDSCR | 1ST | 22040124 | Acute
492255_5036561 | 492255 | 5036560.5 | 0.01416 | 59.65 | 223.11 | 0 | 24-HR | SUSDSCR | 1ST | 23122524 | Acute
492255_5036064 | 492255 | 5036063.5 | 0.0154 | 76.86 | 255.23 | 0 | 24-HR | SUSDSCR | 1ST | 23122524 | Acute
492255_5035567 | 492255 | 5035566.5 | 0.03867 | 134.7 | 238.48 | 0 | 24-HR | SUSDSCR | 1ST | 21031224 | Acute
492255_5035070 | 492255 | 5035069.5 | 0.02005 | 169.23 | 241.01 | 0 | 24-HR | SUSDSCR | 1ST | 22112124 | Acute
492255_5034573 | 492255 | 5034572.5 | 0.03394 | 131.83 | 307.39 | 0 | 24-HR | SUSDSCR | 1ST | 22091924 | Acute
492255_5034075 | 492255 | 5034075 | 0.04685 | 102.9 | 344.08 | 0 | 24-HR | SUSDSCR | 1ST | 22121124 | Acute
492255_5033578 | 492255 | 5033578 | 0.04335 | 106.96 | 347 | 0 | 24-HR | SUSDSCR | 1ST | 21033024 | Acute
492255_5033081 | 492255 | 5033081 | 0.05223 | 112.94 | 347 | 0 | 24-HR | SUSDSCR | 1ST | 24100624 | Acute
492255_5032584 | 492255 | 5032584 | 0.04389 | 109.94 | 347 | 0 | 24-HR | SUSDSCR | 1ST | 24030824 | Acute
492255_5032087 | 492255 | 5032087 | 0.0377 | 144.83 | 347 | 0 | 24-HR | SUSDSCR | 1ST | 24020324 | Acute
492255_5031590 | 492255 | 5031590 | 0.04178 | 95.59 | 347 | 0 | 24-HR | SUSDSCR | 1ST | 22012824 | Acute
492255_5031093 | 492255 | 5031093 | 0.0555 | 109.74 | 347 | 0 | 24-HR | SUSDSCR | 1ST | 24031724 | Acute
492255_5030596 | 492255 | 5030596 | 0.0349 | 70.46 | 347 | 0 | 24-HR | SUSDSCR | 1ST | 23112824 | Acute
492255_5030099 | 492255 | 5030099 | 0.03103 | 64.1 | 347 | 0 | 24-HR | SUSDSCR | 1ST | 23103024 | Acute
492255_5029602 | 492255 | 5029601.5 | 0.03408 | 61.39 | 499.83 | 0 | 24-HR | SUSDSCR | 1ST | 23112024 | Acute
492255_5029105 | 492255 | 5029104.5 | 0.03339 | 65.37 | 499.83 | 0 | 24-HR | SUSDSCR | 1ST | 23112024 | Acute
492255_5028608 | 492255 | 5028607.5 | 0.02967 | 67.02 | 499.83 | 0 | 24-HR | SUSDSCR | 1ST | 22021224 | Acute
492255_5028111 | 492255 | 5028110.5 | 0.0214 | 70.05 | 499.83 | 0 | 24-HR | SUSDSCR | 1ST | 22112324 | Acute
492255_5027614 | 492255 | 5027613.5 | 0.02293 | 62.49 | 499.83 | 0 | 24-HR | SUSDSCR | 1ST | 21112424 | Acute
492255_5027117 | 492255 | 5027116.5 | 0.0223 | 61.93 | 499.83 | 0 | 24-HR | SUSDSCR | 1ST | 23102924 | Acute
492255_5026620 | 492255 | 5026619.5 | 0.02481 | 56.63 | 499.83 | 0 | 24-HR | SUSDSCR | 1ST | 22020524 | Acute
492255_5026123 | 492255 | 5026122.5 | 0.02582 | 55.56 | 499.83 | 0 | 24-HR | SUSDSCR | 1ST | 22020524 | Acute
492255_5025625 | 492255 | 5025625 | 0.02172 | 59.85 | 499.83 | 0 | 24-HR | SUSDSCR | 1ST | 22020524 | Acute
492255_5025128 | 492255 | 5025128 | 0.01866 | 63.95 | 499.83 | 0 | 24-HR | SUSDSCR | 1ST | 24121024 | Acute
492255_5024631 | 492255 | 5024631 | 0.02197 | 78.78 | 499.83 | 0 | 24-HR | SUSDSCR | 1ST | 24121024 | Acute
492255_5024134 | 492255 | 5024134 | 0.02309 | 92.36 | 179.17 | 0 | 24-HR | SUSDSCR | 1ST | 24121024 | Acute
492255_5023637 | 492255 | 5023637 | 0.02268 | 97.14 | 195.57 | 0 | 24-HR | SUSDSCR | 1ST | 23012324 | Acute
492755_5040537 | 492755 | 5040537 | 0.01055 | 53.56 | 53.56 | 0 | 24-HR | SUSDSCR | 1ST | 21112124 | Acute
492755_5040040 | 492755 | 5040040 | 0.01014 | 51.52 | 51.52 | 0 | 24-HR | SUSDSCR | 1ST | 21110324 | Acute
492755_5039543 | 492755 | 5039543 | 0.00987 | 47.03 | 47.03 | 0 | 24-HR | SUSDSCR | 1ST | 22112124 | Acute
492755_5039046 | 492755 | 5039046 | 0.0112 | 47.94 | 47.94 | 0 | 24-HR | SUSDSCR | 1ST | 21030424 | Acute
492755_5038549 | 492755 | 5038549 | 0.01151 | 48.28 | 137.56 | 0 | 24-HR | SUSDSCR | 1ST | 21030424 | Acute
492755_5038052 | 492755 | 5038051.5 | 0.01051 | 48.57 | 138.78 | 0 | 24-HR | SUSDSCR | 1ST | 23122524 | Acute
492755_5037555 | 492755 | 5037554.5 | 0.00992 | 49.53 | 159.51 | 0 | 24-HR | SUSDSCR | 1ST | 23122524 | Acute
492755_5037058 | 492755 | 5037057.5 | 0.01315 | 77.03 | 159.51 | 0 | 24-HR | SUSDSCR | 1ST | 23012524 | Acute
492755_5036561 | 492755 | 5036560.5 | 0.02333 | 126.27 | 158.08 | 0 | 24-HR | SUSDSCR | 1ST | 23122524 | Acute
492755_5036064 | 492755 | 5036063.5 | 0.02569 | 136.61 | 223.11 | 0 | 24-HR | SUSDSCR | 1ST | 22012324 | Acute
492755_5035567 | 492755 | 5035566.5 | 0.01021 | 185.52 | 223.11 | 0 | 24-HR | SUSDSCR | 1ST | 21031224 | Acute
492755_5035070 | 492755 | 5035069.5 | 0.01003 | 188.25 | 255.15 | 0 | 24-HR | SUSDSCR | 1ST | 23122024 | Acute
492755_5034573 | 492755 | 5034572.5 | 0.00767 | 239.73 | 239.73 | 0 | 24-HR | SUSDSCR | 1ST | 23101924 | Acute
492755_5034075 | 492755 | 5034075 | 0.01246 | 183.97 | 307.39 | 0 | 24-HR | SUSDSCR | 1ST | 22100424 | Acute
492755_5033578 | 492755 | 5033578 | 0.01706 | 168.39 | 344.08 | 0 | 24-HR | SUSDSCR | 1ST | 21033024 | Acute
492755_5033081 | 492755 | 5033081 | 0.01513 | 173.09 | 347 | 0 | 24-HR | SUSDSCR | 1ST | 24100624 | Acute
492755_5032584 | 492755 | 5032584 | 0.01267 | 182.11 | 347 | 0 | 24-HR | SUSDSCR | 1ST | 20101624 | Acute
492755_5032087 | 492755 | 5032087 | 0.01509 | 189.57 | 347 | 0 | 24-HR | SUSDSCR | 1ST | 20101624 | Acute
492755_5031590 | 492755 | 5031590 | 0.0428 | 150.43 | 347 | 0 | 24-HR | SUSDSCR | 1ST | 22012824 | Acute
492755_5031093 | 492755 | 5031093 | 0.04692 | 105.8 | 347 | 0 | 24-HR | SUSDSCR | 1ST | 24102924 | Acute
492755_5030596 | 492755 | 5030596 | 0.03848 | 94.35 | 347 | 0 | 24-HR | SUSDSCR | 1ST | 23121624 | Acute
492755_5030099 | 492755 | 5030099 | 0.0346 | 65.65 | 499.83 | 0 | 24-HR | SUSDSCR | 1ST | 23103024 | Acute
492755_5029602 | 492755 | 5029601.5 | 0.02983 | 88.13 | 499.83 | 0 | 24-HR | SUSDSCR | 1ST | 23112024 | Acute
492755_5029105 | 492755 | 5029104.5 | 0.04057 | 100.17 | 499.83 | 0 | 24-HR | SUSDSCR | 1ST | 20100724 | Acute
492755_5028608 | 492755 | 5028607.5 | 0.02907 | 77.9 | 499.83 | 0 | 24-HR | SUSDSCR | 1ST | 23112024 | Acute
492755_5028111 | 492755 | 5028110.5 | 0.03827 | 139.43 | 499.83 | 0 | 24-HR | SUSDSCR | 1ST | 22100924 | Acute
492755_5027614 | 492755 | 5027613.5 | 0.02021 | 77.75 | 499.83 | 0 | 24-HR | SUSDSCR | 1ST | 22112324 | Acute
492755_5027117 | 492755 | 5027116.5 | 0.02288 | 75.41 | 499.83 | 0 | 24-HR | SUSDSCR | 1ST | 21112424 | Acute
492755_5026620 | 492755 | 5026619.5 | 0.02135 | 73.62 | 499.83 | 0 | 24-HR | SUSDSCR | 1ST | 21112424 | Acute
492755_5026123 | 492755 | 5026122.5 | 0.02498 | 72.59 | 499.83 | 0 | 24-HR | SUSDSCR | 1ST | 22020524 | Acute
492755_5025625 | 492755 | 5025625 | 0.02918 | 77.81 | 499.83 | 0 | 24-HR | SUSDSCR | 1ST | 22020524 | Acute
492755_5025128 | 492755 | 5025128 | 0.0238 | 70.29 | 499.83 | 0 | 24-HR | SUSDSCR | 1ST | 22020524 | Acute
492755_5024631 | 492755 | 5024631 | 0.02664 | 92.93 | 499.83 | 0 | 24-HR | SUSDSCR | 1ST | 24121024 | Acute
492755_5024134 | 492755 | 5024134 | 0.04082 | 102.48 | 499.52 | 0 | 24-HR | SUSDSCR | 1ST | 24121024 | Acute
492755_5023637 | 492755 | 5023637 | 0.01258 | 169.7 | 169.7 | 0 | 24-HR | SUSDSCR | 1ST | 24121024 | Acute
493255_5040537 | 493255 | 5040537 | 0.01016 | 54.12 | 54.12 | 0 | 24-HR | SUSDSCR | 1ST | 21110324 | Acute
493255_5040040 | 493255 | 5040040 | 0.00865 | 53.33 | 53.33 | 0 | 24-HR | SUSDSCR | 1ST | 22061324 | Acute
493255_5039543 | 493255 | 5039543 | 0.01041 | 47.77 | 47.77 | 0 | 24-HR | SUSDSCR | 1ST | 22112124 | Acute
493255_5039046 | 493255 | 5039046 | 0.01171 | 46.45 | 46.45 | 0 | 24-HR | SUSDSCR | 1ST | 21030424 | Acute
493255_5038549 | 493255 | 5038549 | 0.01038 | 47.46 | 138.75 | 0 | 24-HR | SUSDSCR | 1ST | 20122024 | Acute
493255_5038052 | 493255 | 5038051.5 | 0.0114 | 84.76 | 138.78 | 0 | 24-HR | SUSDSCR | 1ST | 23031624 | Acute
493255_5037555 | 493255 | 5037554.5 | 0.01997 | 110.93 | 138.78 | 0 | 24-HR | SUSDSCR | 1ST | 23031624 | Acute
493255_5037058 | 493255 | 5037057.5 | 0.02317 | 126.74 | 159.51 | 0 | 24-HR | SUSDSCR | 1ST | 21082424 | Acute
493255_5036561 | 493255 | 5036560.5 | 0.01798 | 133.34 | 152.18 | 0 | 24-HR | SUSDSCR | 1ST | 23122524 | Acute
493255_5036064 | 493255 | 5036063.5 | 0.01862 | 148.41 | 209.48 | 0 | 24-HR | SUSDSCR | 1ST | 22012324 | Acute
493255_5035567 | 493255 | 5035566.5 | 0.01176 | 180.63 | 209.48 | 0 | 24-HR | SUSDSCR | 1ST | 21031224 | Acute
493255_5035070 | 493255 | 5035069.5 | 0.02606 | 157.9 | 307.39 | 0 | 24-HR | SUSDSCR | 1ST | 22112124 | Acute
493255_5034573 | 493255 | 5034572.5 | 0.00768 | 227.12 | 307.39 | 0 | 24-HR | SUSDSCR | 1ST | 23101924 | Acute
493255_5034075 | 493255 | 5034075 | 0.00567 | 284.31 | 294.23 | 0 | 24-HR | SUSDSCR | 1ST | 23121624 | Acute
493255_5033578 | 493255 | 5033578 | 0.00695 | 279.06 | 304.79 | 0 | 24-HR | SUSDSCR | 1ST | 23122024 | Acute
493255_5033081 | 493255 | 5033081 | 0.00637 | 251.46 | 344.08 | 0 | 24-HR | SUSDSCR | 1ST | 22050624 | Acute
493255_5032584 | 493255 | 5032584 | 0.00759 | 221.93 | 347 | 0 | 24-HR | SUSDSCR | 1ST | 22042824 | Acute
493255_5032087 | 493255 | 5032087 | 0.00763 | 269.99 | 347 | 0 | 24-HR | SUSDSCR | 1ST | 20101624 | Acute
493255_5031590 | 493255 | 5031590 | 0.00782 | 228.57 | 347 | 0 | 24-HR | SUSDSCR | 1ST | 20101624 | Acute
493255_5031093 | 493255 | 5031093 | 0.01624 | 180.58 | 347 | 0 | 24-HR | SUSDSCR | 1ST | 22112024 | Acute
493255_5030596 | 493255 | 5030596 | 0.05317 | 115.28 | 347 | 0 | 24-HR | SUSDSCR | 1ST | 23112924 | Acute
493255_5030099 | 493255 | 5030099 | 0.0312 | 69.53 | 499.83 | 0 | 24-HR | SUSDSCR | 1ST | 23112824 | Acute
493255_5029602 | 493255 | 5029601.5 | 0.03104 | 83.97 | 499.83 | 0 | 24-HR | SUSDSCR | 1ST | 23103024 | Acute
493255_5029105 | 493255 | 5029104.5 | 0.04628 | 116.21 | 499.83 | 0 | 24-HR | SUSDSCR | 1ST | 20040324 | Acute
493255_5028608 | 493255 | 5028607.5 | 0.01623 | 175.59 | 499.83 | 0 | 24-HR | SUSDSCR | 1ST | 20110324 | Acute
493255_5028111 | 493255 | 5028110.5 | 0.02664 | 164.93 | 499.83 | 0 | 24-HR | SUSDSCR | 1ST | 22100924 | Acute
493255_5027614 | 493255 | 5027613.5 | 0.0343 | 140.71 | 499.83 | 0 | 24-HR | SUSDSCR | 1ST | 22100924 | Acute
493255_5027117 | 493255 | 5027116.5 | 0.03355 | 102.57 | 499.83 | 0 | 24-HR | SUSDSCR | 1ST | 20091724 | Acute
493255_5026620 | 493255 | 5026619.5 | 0.04357 | 118.51 | 499.83 | 0 | 24-HR | SUSDSCR | 1ST | 20112624 | Acute
493255_5026123 | 493255 | 5026122.5 | 0.03109 | 148.98 | 499.83 | 0 | 24-HR | SUSDSCR | 1ST | 20112624 | Acute
493255_5025625 | 493255 | 5025625 | 0.02861 | 94.92 | 499.83 | 0 | 24-HR | SUSDSCR | 1ST | 22020524 | Acute
493255_5025128 | 493255 | 5025128 | 0.03808 | 96.09 | 499.83 | 0 | 24-HR | SUSDSCR | 1ST | 22020524 | Acute
493255_5024631 | 493255 | 5024631 | 0.05564 | 118.56 | 499.83 | 0 | 24-HR | SUSDSCR | 1ST | 22020524 | Acute
493255_5024134 | 493255 | 5024134 | 0.01393 | 166.22 | 171.45 | 0 | 24-HR | SUSDSCR | 1ST | 22020524 | Acute
493255_5023637 | 493255 | 5023637 | 0.00736 | 185.96 | 185.96 | 0 | 24-HR | SUSDSCR | 1ST | 24121024 | Acute
493755_5040537 | 493755 | 5040537 | 0.00867 | 54.84 | 55.31 | 0 | 24-HR | SUSDSCR | 1ST | 21110324 | Acute
493755_5040040 | 493755 | 5040040 | 0.00986 | 52.47 | 52.47 | 0 | 24-HR | SUSDSCR | 1ST | 22112124 | Acute
493755_5039543 | 493755 | 5039543 | 0.01052 | 48.58 | 48.58 | 0 | 24-HR | SUSDSCR | 1ST | 21030424 | Acute
493755_5039046 | 493755 | 5039046 | 0.01051 | 46.16 | 46.16 | 0 | 24-HR | SUSDSCR | 1ST | 21030424 | Acute
493755_5038549 | 493755 | 5038549 | 0.00952 | 47.44 | 47.44 | 0 | 24-HR | SUSDSCR | 1ST | 23122524 | Acute
493755_5038052 | 493755 | 5038051.5 | 0.0088 | 47.63 | 138.78 | 0 | 24-HR | SUSDSCR | 1ST | 23122524 | Acute
493755_5037555 | 493755 | 5037554.5 | 0.0122 | 78.53 | 79.43 | 0 | 24-HR | SUSDSCR | 1ST | 23012524 | Acute
493755_5037058 | 493755 | 5037057.5 | 0.01737 | 108.25 | 110.28 | 0 | 24-HR | SUSDSCR | 1ST | 23122524 | Acute
493755_5036561 | 493755 | 5036560.5 | 0.03201 | 109.96 | 209.48 | 0 | 24-HR | SUSDSCR | 1ST | 22012324 | Acute
493755_5036064 | 493755 | 5036063.5 | 0.01101 | 161.98 | 161.98 | 0 | 24-HR | SUSDSCR | 1ST | 21031224 | Acute
493755_5035567 | 493755 | 5035566.5 | 0.05007 | 111.87 | 307.39 | 0 | 24-HR | SUSDSCR | 1ST | 21031224 | Acute
493755_5035070 | 493755 | 5035069.5 | 0.03219 | 139.87 | 307.39 | 0 | 24-HR | SUSDSCR | 1ST | 22112124 | Acute
493755_5034573 | 493755 | 5034572.5 | 0.00692 | 257.79 | 257.79 | 0 | 24-HR | SUSDSCR | 1ST | 23101924 | Acute
493755_5034075 | 493755 | 5034075 | 0.00616 | 244.26 | 307.39 | 0 | 24-HR | SUSDSCR | 1ST | 23121624 | Acute
493755_5033578 | 493755 | 5033578 | 0.0071 | 266.68 | 307.39 | 0 | 24-HR | SUSDSCR | 1ST | 23122024 | Acute
493755_5033081 | 493755 | 5033081 | 0.00607 | 264.31 | 344.08 | 0 | 24-HR | SUSDSCR | 1ST | 22050624 | Acute
493755_5032584 | 493755 | 5032584 | 0.00552 | 321.53 | 344.08 | 0 | 24-HR | SUSDSCR | 1ST | 24031924 | Acute
493755_5032087 | 493755 | 5032087 | 0.00622 | 342.14 | 347 | 0 | 24-HR | SUSDSCR | 1ST | 24031924 | Acute
493755_5031590 | 493755 | 5031590 | 0.00766 | 259.8 | 347 | 0 | 24-HR | SUSDSCR | 1ST | 20101624 | Acute
493755_5031093 | 493755 | 5031093 | 0.00952 | 202.76 | 347 | 0 | 24-HR | SUSDSCR | 1ST | 20101624 | Acute
493755_5030596 | 493755 | 5030596 | 0.02644 | 163.38 | 347 | 0 | 24-HR | SUSDSCR | 1ST | 23112924 | Acute
493755_5030099 | 493755 | 5030099 | 0.0327 | 88 | 499.83 | 0 | 24-HR | SUSDSCR | 1ST | 23103124 | Acute
493755_5029602 | 493755 | 5029601.5 | 0.03089 | 79.93 | 499.83 | 0 | 24-HR | SUSDSCR | 1ST | 23103024 | Acute
493755_5029105 | 493755 | 5029104.5 | 0.05303 | 126.58 | 499.83 | 0 | 24-HR | SUSDSCR | 1ST | 23121624 | Acute
493755_5028608 | 493755 | 5028607.5 | 0.02418 | 160.15 | 499.83 | 0 | 24-HR | SUSDSCR | 1ST | 22061524 | Acute
493755_5028111 | 493755 | 5028110.5 | 0.00959 | 215.08 | 499.83 | 0 | 24-HR | SUSDSCR | 1ST | 23112024 | Acute
493755_5027614 | 493755 | 5027613.5 | 0.01231 | 184.84 | 499.83 | 0 | 24-HR | SUSDSCR | 1ST | 23112024 | Acute
493755_5027117 | 493755 | 5027116.5 | 0.03512 | 134.67 | 499.83 | 0 | 24-HR | SUSDSCR | 1ST | 22100924 | Acute
493755_5026620 | 493755 | 5026619.5 | 0.01385 | 174.63 | 499.83 | 0 | 24-HR | SUSDSCR | 1ST | 20091724 | Acute
493755_5026123 | 493755 | 5026122.5 | 0.03564 | 137.13 | 499.83 | 0 | 24-HR | SUSDSCR | 1ST | 21112424 | Acute
493755_5025625 | 493755 | 5025625 | 0.02356 | 161.09 | 499.83 | 0 | 24-HR | SUSDSCR | 1ST | 20112624 | Acute
493755_5025128 | 493755 | 5025128 | 0.03568 | 110.92 | 499.83 | 0 | 24-HR | SUSDSCR | 1ST | 22020524 | Acute
493755_5024631 | 493755 | 5024631 | 0.01627 | 174.86 | 499.83 | 0 | 24-HR | SUSDSCR | 1ST | 22020524 | Acute
493755_5024134 | 493755 | 5024134 | 0.00759 | 188.94 | 214.73 | 0 | 24-HR | SUSDSCR | 1ST | 22020524 | Acute
493755_5023637 | 493755 | 5023637 | 0.00606 | 192.09 | 192.09 | 0 | 24-HR | SUSDSCR | 1ST | 23112924 | Acute
494255_5040537 | 494255 | 5040537 | 0.0085 | 54.56 | 54.56 | 0 | 24-HR | SUSDSCR | 1ST | 22112124 | Acute
494255_5040040 | 494255 | 5040040 | 0.00977 | 52.48 | 52.48 | 0 | 24-HR | SUSDSCR | 1ST | 22112124 | Acute
494255_5039543 | 494255 | 5039543 | 0.01084 | 48.26 | 48.26 | 0 | 24-HR | SUSDSCR | 1ST | 21030424 | Acute
494255_5039046 | 494255 | 5039046 | 0.00963 | 49.84 | 49.84 | 0 | 24-HR | SUSDSCR | 1ST | 20122024 | Acute
494255_5038549 | 494255 | 5038549 | 0.00888 | 52.01 | 52.01 | 0 | 24-HR | SUSDSCR | 1ST | 23122524 | Acute
494255_5038052 | 494255 | 5038051.5 | 0.00822 | 46.72 | 46.72 | 0 | 24-HR | SUSDSCR | 1ST | 23122524 | Acute
494255_5037555 | 494255 | 5037554.5 | 0.01093 | 60.12 | 64.79 | 0 | 24-HR | SUSDSCR | 1ST | 23012524 | Acute
494255_5037058 | 494255 | 5037057.5 | 0.01304 | 89.99 | 89.99 | 0 | 24-HR | SUSDSCR | 1ST | 23122524 | Acute
494255_5036561 | 494255 | 5036560.5 | 0.01244 | 72.82 | 209.48 | 0 | 24-HR | SUSDSCR | 1ST | 23122524 | Acute
494255_5036064 | 494255 | 5036063.5 | 0.01402 | 83.14 | 273.96 | 0 | 24-HR | SUSDSCR | 1ST | 21111824 | Acute
494255_5035567 | 494255 | 5035566.5 | 0.0193 | 70.89 | 307.39 | 0 | 24-HR | SUSDSCR | 1ST | 21111824 | Acute
494255_5035070 | 494255 | 5035069.5 | 0.04751 | 116.01 | 307.39 | 0 | 24-HR | SUSDSCR | 1ST | 22112124 | Acute
494255_5034573 | 494255 | 5034572.5 | 0.01208 | 184.67 | 307.39 | 0 | 24-HR | SUSDSCR | 1ST | 22100424 | Acute
494255_5034075 | 494255 | 5034075 | 0.00625 | 208.31 | 307.39 | 0 | 24-HR | SUSDSCR | 1ST | 21102124 | Acute
494255_5033578 | 494255 | 5033578 | 0.00674 | 232.02 | 268.32 | 0 | 24-HR | SUSDSCR | 1ST | 23122024 | Acute
494255_5033081 | 494255 | 5033081 | 0.00606 | 245.95 | 344.08 | 0 | 24-HR | SUSDSCR | 1ST | 23122024 | Acute
494255_5032584 | 494255 | 5032584 | 0.00503 | 304.57 | 340.79 | 0 | 24-HR | SUSDSCR | 1ST | 22050624 | Acute
494255_5032087 | 494255 | 5032087 | 0.00611 | 321.05 | 321.05 | 0 | 24-HR | SUSDSCR | 1ST | 24031924 | Acute
494255_5031590 | 494255 | 5031590 | 0.00714 | 294.54 | 313.87 | 0 | 24-HR | SUSDSCR | 1ST | 20101624 | Acute
494255_5031093 | 494255 | 5031093 | 0.0108 | 195.32 | 347 | 0 | 24-HR | SUSDSCR | 1ST | 20101624 | Acute
494255_5030596 | 494255 | 5030596 | 0.03157 | 154 | 355.84 | 0 | 24-HR | SUSDSCR | 1ST | 22012824 | Acute
494255_5030099 | 494255 | 5030099 | 0.03183 | 96.2 | 499.83 | 0 | 24-HR | SUSDSCR | 1ST | 23103124 | Acute
494255_5029602 | 494255 | 5029601.5 | 0.05153 | 131.99 | 499.83 | 0 | 24-HR | SUSDSCR | 1ST | 23121624 | Acute
494255_5029105 | 494255 | 5029104.5 | 0.04061 | 97.07 | 499.83 | 0 | 24-HR | SUSDSCR | 1ST | 23121624 | Acute
494255_5028608 | 494255 | 5028607.5 | 0.02612 | 162.52 | 499.83 | 0 | 24-HR | SUSDSCR | 1ST | 23121624 | Acute
494255_5028111 | 494255 | 5028110.5 | 0.01033 | 209.55 | 499.83 | 0 | 24-HR | SUSDSCR | 1ST | 23112024 | Acute
494255_5027614 | 494255 | 5027613.5 | 0.00791 | 267.51 | 499.83 | 0 | 24-HR | SUSDSCR | 1ST | 23112024 | Acute
494255_5027117 | 494255 | 5027116.5 | 0.00857 | 208.54 | 499.83 | 0 | 24-HR | SUSDSCR | 1ST | 24101124 | Acute
494255_5026620 | 494255 | 5026619.5 | 0.00759 | 214.09 | 499.83 | 0 | 24-HR | SUSDSCR | 1ST | 24101124 | Acute
494255_5026123 | 494255 | 5026122.5 | 0.00903 | 187.06 | 499.83 | 0 | 24-HR | SUSDSCR | 1ST | 20091224 | Acute
494255_5025625 | 494255 | 5025625 | 0.01014 | 184.99 | 499.83 | 0 | 24-HR | SUSDSCR | 1ST | 20031124 | Acute
494255_5025128 | 494255 | 5025128 | 0.03872 | 113.16 | 499.83 | 0 | 24-HR | SUSDSCR | 1ST | 20112624 | Acute
494255_5024631 | 494255 | 5024631 | 0.01458 | 170.02 | 499.83 | 0 | 24-HR | SUSDSCR | 1ST | 20112624 | Acute
494255_5024134 | 494255 | 5024134 | 0.02814 | 159.2 | 499.83 | 0 | 24-HR | SUSDSCR | 1ST | 22020524 | Acute
494255_5023637 | 494255 | 5023637 | 0.01992 | 165.65 | 191.58 | 0 | 24-HR | SUSDSCR | 1ST | 22020524 | Acute
494755_5040537 | 494755 | 5040537 | 0.00948 | 53.83 | 53.83 | 0 | 24-HR | SUSDSCR | 1ST | 22112124 | Acute
494755_5040040 | 494755 | 5040040 | 0.0102 | 51.41 | 51.41 | 0 | 24-HR | SUSDSCR | 1ST | 20111624 | Acute
494755_5039543 | 494755 | 5039543 | 0.00977 | 47.54 | 47.54 | 0 | 24-HR | SUSDSCR | 1ST | 21030424 | Acute
494755_5039046 | 494755 | 5039046 | 0.00879 | 50.01 | 50.01 | 0 | 24-HR | SUSDSCR | 1ST | 23122524 | Acute
494755_5038549 | 494755 | 5038549 | 0.00819 | 53.31 | 53.31 | 0 | 24-HR | SUSDSCR | 1ST | 23122524 | Acute
494755_5038052 | 494755 | 5038051.5 | 0.00868 | 48.84 | 48.84 | 0 | 24-HR | SUSDSCR | 1ST | 23012524 | Acute
494755_5037555 | 494755 | 5037554.5 | 0.00909 | 46.98 | 46.98 | 0 | 24-HR | SUSDSCR | 1ST | 23122524 | Acute
494755_5037058 | 494755 | 5037057.5 | 0.01138 | 73.89 | 73.89 | 0 | 24-HR | SUSDSCR | 1ST | 23122524 | Acute
494755_5036561 | 494755 | 5036560.5 | 0.01183 | 63.71 | 63.71 | 0 | 24-HR | SUSDSCR | 1ST | 23122524 | Acute
494755_5036064 | 494755 | 5036063.5 | 0.01477 | 62.89 | 273.96 | 0 | 24-HR | SUSDSCR | 1ST | 21111824 | Acute
494755_5035567 | 494755 | 5035566.5 | 0.01834 | 71.88 | 307.39 | 0 | 24-HR | SUSDSCR | 1ST | 21111824 | Acute
494755_5035070 | 494755 | 5035069.5 | 0.02866 | 102.41 | 307.39 | 0 | 24-HR | SUSDSCR | 1ST | 22112124 | Acute
494755_5034573 | 494755 | 5034572.5 | 0.03229 | 126.51 | 307.39 | 0 | 24-HR | SUSDSCR | 1ST | 22091924 | Acute
494755_5034075 | 494755 | 5034075 | 0.00561 | 227.97 | 240.18 | 0 | 24-HR | SUSDSCR | 1ST | 21102124 | Acute
494755_5033578 | 494755 | 5033578 | 0.00732 | 196.2 | 344.08 | 0 | 24-HR | SUSDSCR | 1ST | 23122024 | Acute
494755_5033081 | 494755 | 5033081 | 0.00615 | 239.48 | 282.25 | 0 | 24-HR | SUSDSCR | 1ST | 23122024 | Acute
494755_5032584 | 494755 | 5032584 | 0.0053 | 272.61 | 272.61 | 0 | 24-HR | SUSDSCR | 1ST | 22050624 | Acute
494755_5032087 | 494755 | 5032087 | 0.00637 | 267.51 | 321.23 | 0 | 24-HR | SUSDSCR | 1ST | 24031924 | Acute
494755_5031590 | 494755 | 5031590 | 0.00657 | 275.8 | 292.87 | 0 | 24-HR | SUSDSCR | 1ST | 20101624 | Acute
494755_5031093 | 494755 | 5031093 | 0.007 | 230.21 | 313.87 | 0 | 24-HR | SUSDSCR | 1ST | 20101624 | Acute
494755_5030596 | 494755 | 5030596 | 0.04383 | 134.82 | 380 | 0 | 24-HR | SUSDSCR | 1ST | 22012824 | Acute
494755_5030099 | 494755 | 5030099 | 0.03251 | 151.92 | 499.83 | 0 | 24-HR | SUSDSCR | 1ST | 23112924 | Acute
494755_5029602 | 494755 | 5029601.5 | 0.02966 | 155.84 | 499.83 | 0 | 24-HR | SUSDSCR | 1ST | 23121624 | Acute
494755_5029105 | 494755 | 5029104.5 | 0.04051 | 153.25 | 499.83 | 0 | 24-HR | SUSDSCR | 1ST | 23121624 | Acute
494755_5028608 | 494755 | 5028607.5 | 0.00922 | 203.98 | 499.83 | 0 | 24-HR | SUSDSCR | 1ST | 23112024 | Acute
494755_5028111 | 494755 | 5028110.5 | 0.00812 | 254.51 | 499.83 | 0 | 24-HR | SUSDSCR | 1ST | 23112024 | Acute
494755_5027614 | 494755 | 5027613.5 | 0.008 | 285.09 | 499.83 | 0 | 24-HR | SUSDSCR | 1ST | 23112024 | Acute
494755_5027117 | 494755 | 5027116.5 | 0.00724 | 280.22 | 499.83 | 0 | 24-HR | SUSDSCR | 1ST | 23112024 | Acute
494755_5026620 | 494755 | 5026619.5 | 0.00682 | 281.15 | 499.83 | 0 | 24-HR | SUSDSCR | 1ST | 24101124 | Acute
494755_5026123 | 494755 | 5026122.5 | 0.00699 | 235.99 | 499.83 | 0 | 24-HR | SUSDSCR | 1ST | 24101124 | Acute
494755_5025625 | 494755 | 5025625 | 0.00761 | 200.16 | 499.83 | 0 | 24-HR | SUSDSCR | 1ST | 22051524 | Acute
494755_5025128 | 494755 | 5025128 | 0.03326 | 133.96 | 499.83 | 0 | 24-HR | SUSDSCR | 1ST | 21112424 | Acute
494755_5024631 | 494755 | 5024631 | 0.02646 | 150.36 | 499.83 | 0 | 24-HR | SUSDSCR | 1ST | 21112424 | Acute
494755_5024134 | 494755 | 5024134 | 0.02392 | 149.64 | 499.83 | 0 | 24-HR | SUSDSCR | 1ST | 20112624 | Acute
494755_5023637 | 494755 | 5023637 | 0.03866 | 136.94 | 499.83 | 0 | 24-HR | SUSDSCR | 1ST | 22020524 | Acute
495255_5040537 | 495255 | 5040537 | 0.00895 | 53.86 | 53.86 | 0 | 24-HR | SUSDSCR | 1ST | 22112124 | Acute
495255_5040040 | 495255 | 5040040 | 0.01016 | 50.89 | 50.89 | 0 | 24-HR | SUSDSCR | 1ST | 21030424 | Acute
495255_5039543 | 495255 | 5039543 | 0.00881 | 49.72 | 49.72 | 0 | 24-HR | SUSDSCR | 1ST | 20122024 | Acute
495255_5039046 | 495255 | 5039046 | 0.00812 | 49.53 | 49.53 | 0 | 24-HR | SUSDSCR | 1ST | 23122524 | Acute
495255_5038549 | 495255 | 5038549 | 0.00745 | 46.87 | 46.87 | 0 | 24-HR | SUSDSCR | 1ST | 23122524 | Acute
495255_5038052 | 495255 | 5038051.5 | 0.00915 | 49.18 | 49.18 | 0 | 24-HR | SUSDSCR | 1ST | 23012524 | Acute
495255_5037555 | 495255 | 5037554.5 | 0.00897 | 43.74 | 43.74 | 0 | 24-HR | SUSDSCR | 1ST | 23122524 | Acute
495255_5037058 | 495255 | 5037057.5 | 0.01049 | 55.89 | 55.89 | 0 | 24-HR | SUSDSCR | 1ST | 23122524 | Acute
495255_5036561 | 495255 | 5036560.5 | 0.011 | 61.62 | 61.62 | 0 | 24-HR | SUSDSCR | 1ST | 23122524 | Acute
495255_5036064 | 495255 | 5036063.5 | 0.01388 | 53.55 | 53.55 | 0 | 24-HR | SUSDSCR | 1ST | 21111824 | Acute
495255_5035567 | 495255 | 5035566.5 | 0.0176 | 66.45 | 273.96 | 0 | 24-HR | SUSDSCR | 1ST | 21111824 | Acute
495255_5035070 | 495255 | 5035069.5 | 0.01236 | 62.65 | 307.39 | 0 | 24-HR | SUSDSCR | 1ST | 21111824 | Acute
495255_5034573 | 495255 | 5034572.5 | 0.03685 | 120.23 | 254.91 | 0 | 24-HR | SUSDSCR | 1ST | 22091924 | Acute
495255_5034075 | 495255 | 5034075 | 0.01085 | 183.22 | 221.61 | 0 | 24-HR | SUSDSCR | 1ST | 22100424 | Acute
495255_5033578 | 495255 | 5033578 | 0.00619 | 205.26 | 244.63 | 0 | 24-HR | SUSDSCR | 1ST | 23122024 | Acute
495255_5033081 | 495255 | 5033081 | 0.00615 | 242.34 | 271.58 | 0 | 24-HR | SUSDSCR | 1ST | 23122024 | Acute
495255_5032584 | 495255 | 5032584 | 0.00533 | 277.06 | 281.61 | 0 | 24-HR | SUSDSCR | 1ST | 22050624 | Acute
495255_5032087 | 495255 | 5032087 | 0.00632 | 225.74 | 318.8 | 0 | 24-HR | SUSDSCR | 1ST | 22042824 | Acute
495255_5031590 | 495255 | 5031590 | 0.00646 | 239.95 | 292.59 | 0 | 24-HR | SUSDSCR | 1ST | 24031924 | Acute
495255_5031093 | 495255 | 5031093 | 0.01362 | 184.12 | 355.84 | 0 | 24-HR | SUSDSCR | 1ST | 20101624 | Acute
495255_5030596 | 495255 | 5030596 | 0.03758 | 142.59 | 463.52 | 0 | 24-HR | SUSDSCR | 1ST | 22012824 | Acute
495255_5030099 | 495255 | 5030099 | 0.01272 | 183.87 | 497.67 | 0 | 24-HR | SUSDSCR | 1ST | 22112024 | Acute
495255_5029602 | 495255 | 5029601.5 | 0.00667 | 216.87 | 499.83 | 0 | 24-HR | SUSDSCR | 1ST | 23121524 | Acute
495255_5029105 | 495255 | 5029104.5 | 0.00644 | 235.55 | 499.83 | 0 | 24-HR | SUSDSCR | 1ST | 23073124 | Acute
495255_5028608 | 495255 | 5028607.5 | 0.00644 | 253.62 | 499.83 | 0 | 24-HR | SUSDSCR | 1ST | 22111324 | Acute
495255_5028111 | 495255 | 5028110.5 | 0.00601 | 317.54 | 499.83 | 0 | 24-HR | SUSDSCR | 1ST | 22111324 | Acute
495255_5027614 | 495255 | 5027613.5 | 0.006 | 340.16 | 499.83 | 0 | 24-HR | SUSDSCR | 1ST | 23112024 | Acute
495255_5027117 | 495255 | 5027116.5 | 0.00576 | 379.61 | 499.83 | 0 | 24-HR | SUSDSCR | 1ST | 23112024 | Acute
495255_5026620 | 495255 | 5026619.5 | 0.00576 | 349.84 | 499.83 | 0 | 24-HR | SUSDSCR | 1ST | 24101124 | Acute
495255_5026123 | 495255 | 5026122.5 | 0.00619 | 323.53 | 499.83 | 0 | 24-HR | SUSDSCR | 1ST | 24101124 | Acute
495255_5025625 | 495255 | 5025625 | 0.00656 | 240.92 | 499.83 | 0 | 24-HR | SUSDSCR | 1ST | 24101124 | Acute
495255_5025128 | 495255 | 5025128 | 0.00745 | 196.36 | 499.83 | 0 | 24-HR | SUSDSCR | 1ST | 22051524 | Acute
495255_5024631 | 495255 | 5024631 | 0.01414 | 170.94 | 499.83 | 0 | 24-HR | SUSDSCR | 1ST | 20112624 | Acute
495255_5024134 | 495255 | 5024134 | 0.03253 | 130.98 | 499.83 | 0 | 24-HR | SUSDSCR | 1ST | 21112424 | Acute
495255_5023637 | 495255 | 5023637 | 0.03155 | 111.96 | 499.83 | 0 | 24-HR | SUSDSCR | 1ST | 20020924 | Acute
495755_5040537 | 495755 | 5040537 | 0.00995 | 54.22 | 54.22 | 0 | 24-HR | SUSDSCR | 1ST | 20111624 | Acute
495755_5040040 | 495755 | 5040040 | 0.0091 | 48.46 | 49.06 | 0 | 24-HR | SUSDSCR | 1ST | 21030424 | Acute
495755_5039543 | 495755 | 5039543 | 0.00798 | 46.05 | 46.05 | 0 | 24-HR | SUSDSCR | 1ST | 23122524 | Acute
495755_5039046 | 495755 | 5039046 | 0.00742 | 45.84 | 45.84 | 0 | 24-HR | SUSDSCR | 1ST | 23122524 | Acute
495755_5038549 | 495755 | 5038549 | 0.0071 | 46.27 | 46.27 | 0 | 24-HR | SUSDSCR | 1ST | 23012524 | Acute
495755_5038052 | 495755 | 5038051.5 | 0.00941 | 53.76 | 53.76 | 0 | 24-HR | SUSDSCR | 1ST | 23012524 | Acute
495755_5037555 | 495755 | 5037554.5 | 0.00928 | 56.06 | 56.06 | 0 | 24-HR | SUSDSCR | 1ST | 23122524 | Acute
495755_5037058 | 495755 | 5037057.5 | 0.01025 | 58.14 | 58.14 | 0 | 24-HR | SUSDSCR | 1ST | 23122524 | Acute
495755_5036561 | 495755 | 5036560.5 | 0.00988 | 55.29 | 55.29 | 0 | 24-HR | SUSDSCR | 1ST | 23122524 | Acute
495755_5036064 | 495755 | 5036063.5 | 0.0141 | 54.65 | 54.65 | 0 | 24-HR | SUSDSCR | 1ST | 21111824 | Acute
495755_5035567 | 495755 | 5035566.5 | 0.01602 | 61.23 | 61.23 | 0 | 24-HR | SUSDSCR | 1ST | 21111824 | Acute
495755_5035070 | 495755 | 5035069.5 | 0.0124 | 73.2 | 254.88 | 0 | 24-HR | SUSDSCR | 1ST | 24110824 | Acute
495755_5034573 | 495755 | 5034572.5 | 0.0371 | 117.17 | 228.58 | 0 | 24-HR | SUSDSCR | 1ST | 22091924 | Acute
495755_5034075 | 495755 | 5034075 | 0.01536 | 171.12 | 225.3 | 0 | 24-HR | SUSDSCR | 1ST | 22121124 | Acute
495755_5033578 | 495755 | 5033578 | 0.00655 | 195.16 | 243.27 | 0 | 24-HR | SUSDSCR | 1ST | 23122024 | Acute
495755_5033081 | 495755 | 5033081 | 0.0061 | 216.43 | 274.13 | 0 | 24-HR | SUSDSCR | 1ST | 23122024 | Acute
495755_5032584 | 495755 | 5032584 | 0.00528 | 253.69 | 253.69 | 0 | 24-HR | SUSDSCR | 1ST | 22050624 | Acute
495755_5032087 | 495755 | 5032087 | 0.00701 | 192.5 | 295.89 | 0 | 24-HR | SUSDSCR | 1ST | 22021324 | Acute
495755_5031590 | 495755 | 5031590 | 0.00633 | 218.98 | 346.44 | 0 | 24-HR | SUSDSCR | 1ST | 24031924 | Acute
495755_5031093 | 495755 | 5031093 | 0.00973 | 193.57 | 355.84 | 0 | 24-HR | SUSDSCR | 1ST | 20101624 | Acute
495755_5030596 | 495755 | 5030596 | 0.009 | 201.78 | 359.53 | 0 | 24-HR | SUSDSCR | 1ST | 20101624 | Acute
495755_5030099 | 495755 | 5030099 | 0.00515 | 261.18 | 358.73 | 0 | 24-HR | SUSDSCR | 1ST | 20092024 | Acute
495755_5029602 | 495755 | 5029601.5 | 0.005 | 338.04 | 354.38 | 0 | 24-HR | SUSDSCR | 1ST | 22013024 | Acute
495755_5029105 | 495755 | 5029104.5 | 0.00532 | 333.67 | 365.25 | 0 | 24-HR | SUSDSCR | 1ST | 23122824 | Acute
495755_5028608 | 495755 | 5028607.5 | 0.00468 | 356.47 | 380.65 | 0 | 24-HR | SUSDSCR | 1ST | 23121424 | Acute
495755_5028111 | 495755 | 5028110.5 | 0.00535 | 371.39 | 499.83 | 0 | 24-HR | SUSDSCR | 1ST | 22111324 | Acute
495755_5027614 | 495755 | 5027613.5 | 0.00516 | 400.14 | 499.83 | 0 | 24-HR | SUSDSCR | 1ST | 22111324 | Acute
495755_5027117 | 495755 | 5027116.5 | 0.00506 | 472.83 | 499.83 | 0 | 24-HR | SUSDSCR | 1ST | 22011124 | Acute
495755_5026620 | 495755 | 5026619.5 | 0.00521 | 477.93 | 494.35 | 0 | 24-HR | SUSDSCR | 1ST | 23112024 | Acute
495755_5026123 | 495755 | 5026122.5 | 0.00571 | 346.22 | 499.83 | 0 | 24-HR | SUSDSCR | 1ST | 24101124 | Acute
495755_5025625 | 495755 | 5025625 | 0.00608 | 293 | 499.83 | 0 | 24-HR | SUSDSCR | 1ST | 24101124 | Acute
495755_5025128 | 495755 | 5025128 | 0.00623 | 228.68 | 499.83 | 0 | 24-HR | SUSDSCR | 1ST | 24101124 | Acute
495755_5024631 | 495755 | 5024631 | 0.00671 | 207.88 | 499.83 | 0 | 24-HR | SUSDSCR | 1ST | 22051524 | Acute
495755_5024134 | 495755 | 5024134 | 0.00879 | 185.39 | 499.83 | 0 | 24-HR | SUSDSCR | 1ST | 20031124 | Acute
495755_5023637 | 495755 | 5023637 | 0.01428 | 171.07 | 499.82 | 0 | 24-HR | SUSDSCR | 1ST | 20112624 | Acute
496255_5040537 | 496255 | 5040537 | 0.00976 | 55.51 | 55.51 | 0 | 24-HR | SUSDSCR | 1ST | 20111624 | Acute
496255_5040040 | 496255 | 5040040 | 0.00826 | 52.66 | 52.66 | 0 | 24-HR | SUSDSCR | 1ST | 20122024 | Acute
496255_5039543 | 496255 | 5039543 | 0.00745 | 45.72 | 45.72 | 0 | 24-HR | SUSDSCR | 1ST | 23122524 | Acute
496255_5039046 | 496255 | 5039046 | 0.00687 | 45.96 | 45.96 | 0 | 24-HR | SUSDSCR | 1ST | 23122524 | Acute
496255_5038549 | 496255 | 5038549 | 0.00765 | 41.32 | 41.32 | 0 | 24-HR | SUSDSCR | 1ST | 23012524 | Acute
496255_5038052 | 496255 | 5038051.5 | 0.0092 | 56.98 | 56.98 | 0 | 24-HR | SUSDSCR | 1ST | 23012524 | Acute
496255_5037555 | 496255 | 5037554.5 | 0.00916 | 56.41 | 56.41 | 0 | 24-HR | SUSDSCR | 1ST | 23122524 | Acute
496255_5037058 | 496255 | 5037057.5 | 0.00979 | 56.51 | 56.51 | 0 | 24-HR | SUSDSCR | 1ST | 23122524 | Acute
496255_5036561 | 496255 | 5036560.5 | 0.00927 | 54.48 | 54.48 | 0 | 24-HR | SUSDSCR | 1ST | 23122524 | Acute
496255_5036064 | 496255 | 5036063.5 | 0.01405 | 54.12 | 54.12 | 0 | 24-HR | SUSDSCR | 1ST | 21111824 | Acute
496255_5035567 | 496255 | 5035566.5 | 0.01552 | 72.81 | 72.81 | 0 | 24-HR | SUSDSCR | 1ST | 21111824 | Acute
496255_5035070 | 496255 | 5035069.5 | 0.01382 | 87.95 | 162.32 | 0 | 24-HR | SUSDSCR | 1ST | 24110824 | Acute
496255_5034573 | 496255 | 5034572.5 | 0.0258 | 126.78 | 171.23 | 0 | 24-HR | SUSDSCR | 1ST | 22091924 | Acute
496255_5034075 | 496255 | 5034075 | 0.03426 | 134.26 | 227.31 | 0 | 24-HR | SUSDSCR | 1ST | 22121124 | Acute
496255_5033578 | 496255 | 5033578 | 0.01997 | 162.33 | 252.63 | 0 | 24-HR | SUSDSCR | 1ST | 22121124 | Acute
496255_5033081 | 496255 | 5033081 | 0.00822 | 188.44 | 257.13 | 0 | 24-HR | SUSDSCR | 1ST | 23122024 | Acute
496255_5032584 | 496255 | 5032584 | 0.00657 | 205.28 | 257.13 | 0 | 24-HR | SUSDSCR | 1ST | 22050624 | Acute
496255_5032087 | 496255 | 5032087 | 0.0056 | 211.99 | 297.73 | 0 | 24-HR | SUSDSCR | 1ST | 22050624 | Acute
496255_5031590 | 496255 | 5031590 | 0.00611 | 215.86 | 351.39 | 0 | 24-HR | SUSDSCR | 1ST | 22042824 | Acute
496255_5031093 | 496255 | 5031093 | 0.00575 | 275.99 | 347.19 | 0 | 24-HR | SUSDSCR | 1ST | 20101624 | Acute
496255_5030596 | 496255 | 5030596 | 0.00536 | 338.8 | 340.07 | 0 | 24-HR | SUSDSCR | 1ST | 20101624 | Acute
496255_5030099 | 496255 | 5030099 | 0.00435 | 346.47 | 346.47 | 0 | 24-HR | SUSDSCR | 1ST | 20092024 | Acute
496255_5029602 | 496255 | 5029601.5 | 0.00475 | 339.22 | 339.22 | 0 | 24-HR | SUSDSCR | 1ST | 21011524 | Acute
496255_5029105 | 496255 | 5029104.5 | 0.00512 | 321.79 | 364.03 | 0 | 24-HR | SUSDSCR | 1ST | 23122824 | Acute
496255_5028608 | 496255 | 5028607.5 | 0.005 | 354.2 | 362.98 | 0 | 24-HR | SUSDSCR | 1ST | 23121424 | Acute
496255_5028111 | 496255 | 5028110.5 | 0.00456 | 353.46 | 499.83 | 0 | 24-HR | SUSDSCR | 1ST | 23121624 | Acute
496255_5027614 | 496255 | 5027613.5 | 0.0053 | 379.74 | 499.83 | 0 | 24-HR | SUSDSCR | 1ST | 22111324 | Acute
496255_5027117 | 496255 | 5027116.5 | 0.00455 | 441.89 | 466.27 | 0 | 24-HR | SUSDSCR | 1ST | 24112824 | Acute
496255_5026620 | 496255 | 5026619.5 | 0.00504 | 449.88 | 480.93 | 0 | 24-HR | SUSDSCR | 1ST | 23112024 | Acute
496255_5026123 | 496255 | 5026122.5 | 0.00502 | 447.3 | 470.08 | 0 | 24-HR | SUSDSCR | 1ST | 23112024 | Acute
496255_5025625 | 496255 | 5025625 | 0.00532 | 420.16 | 462.66 | 0 | 24-HR | SUSDSCR | 1ST | 24101124 | Acute
496255_5025128 | 496255 | 5025128 | 0.00568 | 309.53 | 499.82 | 0 | 24-HR | SUSDSCR | 1ST | 24101124 | Acute
496255_5024631 | 496255 | 5024631 | 0.00613 | 223.17 | 499.83 | 0 | 24-HR | SUSDSCR | 1ST | 22051524 | Acute
496255_5024134 | 496255 | 5024134 | 0.00631 | 212.88 | 499.83 | 0 | 24-HR | SUSDSCR | 1ST | 22051524 | Acute
496255_5023637 | 496255 | 5023637 | 0.00509 | 225.47 | 461.81 | 0 | 24-HR | SUSDSCR | 1ST | 20031124 | Acute
491255_5028137 | 491255 | 5028137 | 0.02382 | 53.07 | 53.07 | 0 | 24-HR | SUSDSCR | 1ST | 23102924 | Acute
491255_5027637 | 491255 | 5027637 | 0.02832 | 52.96 | 499.83 | 0 | 24-HR | SUSDSCR | 1ST | 22020524 | Acute
491255_5027137 | 491255 | 5027137 | 0.03022 | 65.88 | 499.67 | 0 | 24-HR | SUSDSCR | 1ST | 22020524 | Acute
491255_5026637 | 491255 | 5026637 | 0.04387 | 101.23 | 185.6 | 0 | 24-HR | SUSDSCR | 1ST | 24121024 | Acute
491255_5026137 | 491255 | 5026137 | 0.05555 | 131.56 | 194.45 | 0 | 24-HR | SUSDSCR | 1ST | 24121024 | Acute
491255_5025637 | 491255 | 5025637 | 0.02786 | 155.39 | 194.45 | 0 | 24-HR | SUSDSCR | 1ST | 24121024 | Acute
491255_5025137 | 491255 | 5025137 | 0.0454 | 110.1 | 261.91 | 0 | 24-HR | SUSDSCR | 1ST | 23012324 | Acute
491255_5024637 | 491255 | 5024637 | 0.01508 | 72.8 | 261.91 | 0 | 24-HR | SUSDSCR | 1ST | 21090824 | Acute
491255_5024137 | 491255 | 5024137 | 0.03518 | 117.02 | 235.69 | 0 | 24-HR | SUSDSCR | 1ST | 24040524 | Acute
491255_5023637 | 491255 | 5023637 | 0.01233 | 169.51 | 195.57 | 0 | 24-HR | SUSDSCR | 1ST | 20091124 | Acute
490758_5028137 | 490757.94 | 5028137 | 0.03066 | 53.31 | 53.31 | 0 | 24-HR | SUSDSCR | 1ST | 22020524 | Acute
490758_5027637 | 490757.94 | 5027637 | 0.02828 | 61.82 | 84.08 | 0 | 24-HR | SUSDSCR | 1ST | 22020524 | Acute
490758_5027137 | 490757.94 | 5027137 | 0.03743 | 95.6 | 95.6 | 0 | 24-HR | SUSDSCR | 1ST | 24121024 | Acute
490758_5026637 | 490757.94 | 5026637 | 0.0501 | 120.11 | 137.85 | 0 | 24-HR | SUSDSCR | 1ST | 24121024 | Acute
490758_5026137 | 490757.94 | 5026137 | 0.02063 | 157.05 | 179.66 | 0 | 24-HR | SUSDSCR | 1ST | 24121024 | Acute
490758_5025637 | 490757.94 | 5025637 | 0.01029 | 185.86 | 187.34 | 0 | 24-HR | SUSDSCR | 1ST | 23123024 | Acute
490758_5025137 | 490757.94 | 5025137 | 0.02558 | 100.54 | 261.91 | 0 | 24-HR | SUSDSCR | 1ST | 20091124 | Acute
490758_5024637 | 490757.94 | 5024637 | 0.035 | 127.65 | 261.91 | 0 | 24-HR | SUSDSCR | 1ST | 24040524 | Acute
490758_5024137 | 490757.94 | 5024137 | 0.03166 | 133.11 | 261.91 | 0 | 24-HR | SUSDSCR | 1ST | 24040524 | Acute
490758_5023637 | 490757.94 | 5023637 | 0.019 | 92 | 261.91 | 0 | 24-HR | SUSDSCR | 1ST | 24070724 | Acute
490261_5028137 | 490260.88 | 5028137 | 0.02786 | 64.16 | 86.31 | 0 | 24-HR | SUSDSCR | 1ST | 22020524 | Acute
490261_5027637 | 490260.88 | 5027637 | 0.02296 | 63.38 | 145.05 | 0 | 24-HR | SUSDSCR | 1ST | 24121024 | Acute
490261_5027137 | 490260.88 | 5027137 | 0.02176 | 79.8 | 159.19 | 0 | 24-HR | SUSDSCR | 1ST | 24121024 | Acute
490261_5026637 | 490260.88 | 5026637 | 0.02749 | 137.09 | 151.63 | 0 | 24-HR | SUSDSCR | 1ST | 23012324 | Acute
490261_5026137 | 490260.88 | 5026137 | 0.03058 | 136.88 | 256.11 | 0 | 24-HR | SUSDSCR | 1ST | 23012324 | Acute
490261_5025637 | 490260.88 | 5025637 | 0.02983 | 147.1 | 261.91 | 0 | 24-HR | SUSDSCR | 1ST | 24040524 | Acute
490261_5025137 | 490260.88 | 5025137 | 0.00597 | 216.18 | 256.11 | 0 | 24-HR | SUSDSCR | 1ST | 23100224 | Acute
490261_5024637 | 490260.88 | 5024637 | 0.00685 | 196.36 | 261.91 | 0 | 24-HR | SUSDSCR | 1ST | 23123024 | Acute
490261_5024137 | 490260.88 | 5024137 | 0.01951 | 161.72 | 261.91 | 0 | 24-HR | SUSDSCR | 1ST | 24040524 | Acute
490261_5023637 | 490260.88 | 5023637 | 0.01158 | 172.63 | 195.81 | 0 | 24-HR | SUSDSCR | 1ST | 24123124 | Acute
489764_5028137 | 489763.81 | 5028137 | 0.05506 | 104.8 | 120.14 | 0 | 24-HR | SUSDSCR | 1ST | 24121024 | Acute
489764_5027637 | 489763.81 | 5027637 | 0.03997 | 120.25 | 120.25 | 0 | 24-HR | SUSDSCR | 1ST | 23012324 | Acute
489764_5027137 | 489763.81 | 5027137 | 0.01867 | 70.06 | 280.04 | 0 | 24-HR | SUSDSCR | 1ST | 21090824 | Acute
489764_5026637 | 489763.81 | 5026637 | 0.03787 | 104.07 | 274.74 | 0 | 24-HR | SUSDSCR | 1ST | 24040524 | Acute
489764_5026137 | 489763.81 | 5026137 | 0.02038 | 81.96 | 274.74 | 0 | 24-HR | SUSDSCR | 1ST | 24070724 | Acute
489764_5025637 | 489763.81 | 5025637 | 0.00714 | 202.07 | 204.03 | 0 | 24-HR | SUSDSCR | 1ST | 22012324 | Acute
489764_5025137 | 489763.81 | 5025137 | 0.01515 | 173.15 | 261.91 | 0 | 24-HR | SUSDSCR | 1ST | 24123124 | Acute
489764_5024637 | 489763.81 | 5024637 | 0.00674 | 239.84 | 261.91 | 0 | 24-HR | SUSDSCR | 1ST | 22012324 | Acute
489764_5024137 | 489763.81 | 5024137 | 0.00632 | 204.82 | 226.82 | 0 | 24-HR | SUSDSCR | 1ST | 22012324 | Acute
489764_5023637 | 489763.81 | 5023637 | 0.02938 | 140.27 | 261.91 | 0 | 24-HR | SUSDSCR | 1ST | 21093024 | Acute
489267_5028137 | 489266.75 | 5028137 | 0.03801 | 123.45 | 123.45 | 0 | 24-HR | SUSDSCR | 1ST | 23012324 | Acute
489267_5027637 | 489266.75 | 5027637 | 0.02019 | 152.1 | 161.5 | 0 | 24-HR | SUSDSCR | 1ST | 24040524 | Acute
489267_5027137 | 489266.75 | 5027137 | 0.04913 | 124.71 | 280.04 | 0 | 24-HR | SUSDSCR | 1ST | 24040524 | Acute
489267_5026637 | 489266.75 | 5026637 | 0.02528 | 91.02 | 280.04 | 0 | 24-HR | SUSDSCR | 1ST | 24070724 | Acute
489267_5026137 | 489266.75 | 5026137 | 0.0215 | 71.94 | 280.04 | 0 | 24-HR | SUSDSCR | 1ST | 20112124 | Acute
489267_5025637 | 489266.75 | 5025637 | 0.04183 | 125.76 | 274.74 | 0 | 24-HR | SUSDSCR | 1ST | 24123124 | Acute
489267_5025137 | 489266.75 | 5025137 | 0.03903 | 128.1 | 261.91 | 0 | 24-HR | SUSDSCR | 1ST | 21093024 | Acute
489267_5024637 | 489266.75 | 5024637 | 0.03318 | 134.11 | 261.91 | 0 | 24-HR | SUSDSCR | 1ST | 21093024 | Acute
489267_5024137 | 489266.75 | 5024137 | 0.00628 | 205.1 | 234.11 | 0 | 24-HR | SUSDSCR | 1ST | 21090524 | Acute
489267_5023637 | 489266.75 | 5023637 | 0.00756 | 195.61 | 214.39 | 0 | 24-HR | SUSDSCR | 1ST | 21090524 | Acute
488770_5028137 | 488769.72 | 5028137 | 0.04432 | 101.57 | 280.04 | 0 | 24-HR | SUSDSCR | 1ST | 24040524 | Acute
488770_5027637 | 488769.72 | 5027637 | 0.01793 | 165.3 | 175.95 | 0 | 24-HR | SUSDSCR | 1ST | 24040524 | Acute
488770_5027137 | 488769.72 | 5027137 | 0.04366 | 104.14 | 280.04 | 0 | 24-HR | SUSDSCR | 1ST | 24040524 | Acute
488770_5026637 | 488769.72 | 5026637 | 0.02707 | 160.34 | 280.04 | 0 | 24-HR | SUSDSCR | 1ST | 21093024 | Acute
488770_5026137 | 488769.72 | 5026137 | 0.00695 | 214.2 | 220.75 | 0 | 24-HR | SUSDSCR | 1ST | 22012324 | Acute
488770_5025637 | 488769.72 | 5025637 | 0.03818 | 103.41 | 280.04 | 0 | 24-HR | SUSDSCR | 1ST | 21093024 | Acute
488770_5025137 | 488769.72 | 5025137 | 0.02129 | 82.06 | 280.04 | 0 | 24-HR | SUSDSCR | 1ST | 21090524 | Acute
488770_5024637 | 488769.72 | 5024637 | 0.04051 | 117.28 | 261.91 | 0 | 24-HR | SUSDSCR | 1ST | 20020424 | Acute
488770_5024137 | 488769.72 | 5024137 | 0.00703 | 201.2 | 234.11 | 0 | 24-HR | SUSDSCR | 1ST | 22010124 | Acute
488770_5023637 | 488769.72 | 5023637 | 0.00521 | 231.43 | 231.43 | 0 | 24-HR | SUSDSCR | 1ST | 22100824 | Acute
488273_5028137 | 488272.66 | 5028137 | 0.02912 | 89.67 | 280.04 | 0 | 24-HR | SUSDSCR | 1ST | 21093024 | Acute
488273_5027637 | 488272.66 | 5027637 | 0.01774 | 177.37 | 280.04 | 0 | 24-HR | SUSDSCR | 1ST | 24090624 | Acute
488273_5027137 | 488272.66 | 5027137 | 0.01682 | 176.8 | 280.04 | 0 | 24-HR | SUSDSCR | 1ST | 21093024 | Acute
488273_5026637 | 488272.66 | 5026637 | 0.00761 | 236.48 | 274.74 | 0 | 24-HR | SUSDSCR | 1ST | 22100824 | Acute
488273_5026137 | 488272.66 | 5026137 | 0.00724 | 243.71 | 269.11 | 0 | 24-HR | SUSDSCR | 1ST | 22100824 | Acute
488273_5025637 | 488272.66 | 5025637 | 0.02311 | 167.25 | 274.74 | 0 | 24-HR | SUSDSCR | 1ST | 21090524 | Acute
488273_5025137 | 488272.66 | 5025137 | 0.04001 | 104.35 | 280.04 | 0 | 24-HR | SUSDSCR | 1ST | 21090524 | Acute
488273_5024637 | 488272.66 | 5024637 | 0.02447 | 94.96 | 269.11 | 0 | 24-HR | SUSDSCR | 1ST | 21090524 | Acute
488273_5024137 | 488272.66 | 5024137 | 0.02179 | 161.69 | 231.73 | 0 | 24-HR | SUSDSCR | 1ST | 21090524 | Acute
488273_5023637 | 488272.66 | 5023637 | 0.02466 | 142.16 | 234.11 | 0 | 24-HR | SUSDSCR | 1ST | 22011524 | Acute
487776_5028137 | 487775.59 | 5028137 | 0.05342 | 104.12 | 280.04 | 0 | 24-HR | SUSDSCR | 1ST | 21093024 | Acute
487776_5027637 | 487775.59 | 5027637 | 0.05111 | 106.82 | 280.04 | 0 | 24-HR | SUSDSCR | 1ST | 21090524 | Acute
487776_5027137 | 487775.59 | 5027137 | 0.00783 | 219.41 | 280.04 | 0 | 24-HR | SUSDSCR | 1ST | 22100824 | Acute
487776_5026637 | 487775.59 | 5026637 | 0.00671 | 256.99 | 280.04 | 0 | 24-HR | SUSDSCR | 1ST | 22100824 | Acute
487776_5026137 | 487775.59 | 5026137 | 0.007 | 208.13 | 280.04 | 0 | 24-HR | SUSDSCR | 1ST | 22010124 | Acute
487776_5025637 | 487775.59 | 5025637 | 0.00917 | 193.35 | 195.71 | 0 | 24-HR | SUSDSCR | 1ST | 21090524 | Acute
487776_5025137 | 487775.59 | 5025137 | 0.03443 | 130.94 | 274.73 | 0 | 24-HR | SUSDSCR | 1ST | 22011524 | Acute
487776_5024637 | 487775.59 | 5024637 | 0.02082 | 85.95 | 269.11 | 0 | 24-HR | SUSDSCR | 1ST | 23083024 | Acute
487776_5024137 | 487775.59 | 5024137 | 0.01948 | 76.26 | 234.11 | 0 | 24-HR | SUSDSCR | 1ST | 23083024 | Acute
487776_5023637 | 487775.59 | 5023637 | 0.01841 | 81.38 | 234.11 | 0 | 24-HR | SUSDSCR | 1ST | 23083024 | Acute
487279_5028137 | 487278.53 | 5028137 | 0.01975 | 180.99 | 243.95 | 0 | 24-HR | SUSDSCR | 1ST | 21090524 | Acute
487279_5027637 | 487278.53 | 5027637 | 0.03804 | 141.16 | 280.04 | 0 | 24-HR | SUSDSCR | 1ST | 22011524 | Acute
487279_5027137 | 487278.53 | 5027137 | 0.00592 | 225.07 | 225.07 | 0 | 24-HR | SUSDSCR | 1ST | 22100324 | Acute
487279_5026637 | 487278.53 | 5026637 | 0.01836 | 179.28 | 280.04 | 0 | 24-HR | SUSDSCR | 1ST | 22011524 | Acute
487279_5026137 | 487278.53 | 5026137 | 0.01076 | 196.68 | 280.04 | 0 | 24-HR | SUSDSCR | 1ST | 22011524 | Acute
487279_5025637 | 487278.53 | 5025637 | 0.05089 | 116.56 | 280.04 | 0 | 24-HR | SUSDSCR | 1ST | 22011524 | Acute
487279_5025137 | 487278.53 | 5025137 | 0.02573 | 94.43 | 280.04 | 0 | 24-HR | SUSDSCR | 1ST | 22011524 | Acute
487279_5024637 | 487278.53 | 5024637 | 0.01961 | 83.77 | 195.22 | 0 | 24-HR | SUSDSCR | 1ST | 22011524 | Acute
487279_5024137 | 487278.53 | 5024137 | 0.02078 | 91.26 | 110.44 | 0 | 24-HR | SUSDSCR | 1ST | 22011524 | Acute
487279_5023637 | 487278.53 | 5023637 | 0.01572 | 67.38 | 231.73 | 0 | 24-HR | SUSDSCR | 1ST | 22011524 | Acute
486781_5028137 | 486781.47 | 5028137 | 0.05926 | 126.06 | 248.12 | 0 | 24-HR | SUSDSCR | 1ST | 22011524 | Acute
486781_5027637 | 486781.47 | 5027637 | 0.0095 | 217.09 | 222.82 | 0 | 24-HR | SUSDSCR | 1ST | 22011524 | Acute
486781_5027137 | 486781.47 | 5027137 | 0.01332 | 199.17 | 240.53 | 0 | 24-HR | SUSDSCR | 1ST | 22011524 | Acute
486781_5026637 | 486781.47 | 5026637 | 0.02507 | 172.45 | 280.04 | 0 | 24-HR | SUSDSCR | 1ST | 22011524 | Acute
486781_5026137 | 486781.47 | 5026137 | 0.05323 | 119.1 | 280.04 | 0 | 24-HR | SUSDSCR | 1ST | 22011524 | Acute
486781_5025637 | 486781.47 | 5025637 | 0.02425 | 93.01 | 280.04 | 0 | 24-HR | SUSDSCR | 1ST | 22011524 | Acute
486781_5025137 | 486781.47 | 5025137 | 0.01982 | 91.66 | 124.07 | 0 | 24-HR | SUSDSCR | 1ST | 22011524 | Acute
486781_5024637 | 486781.47 | 5024637 | 0.02346 | 105.21 | 123.55 | 0 | 24-HR | SUSDSCR | 1ST | 22011524 | Acute
486781_5024137 | 486781.47 | 5024137 | 0.01467 | 72.75 | 72.75 | 0 | 24-HR | SUSDSCR | 1ST | 22011624 | Acute
486781_5023637 | 486781.47 | 5023637 | 0.01389 | 67.65 | 67.65 | 0 | 24-HR | SUSDSCR | 1ST | 22011624 | Acute
486284_5028137 | 486284.41 | 5028137 | 0.01045 | 230.12 | 248.12 | 0 | 24-HR | SUSDSCR | 1ST | 22011524 | Acute
486284_5027637 | 486284.41 | 5027637 | 0.02501 | 168.86 | 248.12 | 0 | 24-HR | SUSDSCR | 1ST | 22011524 | Acute
486284_5027137 | 486284.41 | 5027137 | 0.03332 | 141.15 | 248.12 | 0 | 24-HR | SUSDSCR | 1ST | 22011624 | Acute
486284_5026637 | 486284.41 | 5026637 | 0.02928 | 146.47 | 232.89 | 0 | 24-HR | SUSDSCR | 1ST | 22011624 | Acute
486284_5026137 | 486284.41 | 5026137 | 0.02973 | 138.83 | 231.15 | 0 | 24-HR | SUSDSCR | 1ST | 22011624 | Acute
486284_5025637 | 486284.41 | 5025637 | 0.03024 | 121.17 | 145.86 | 0 | 24-HR | SUSDSCR | 1ST | 23060124 | Acute
486284_5025137 | 486284.41 | 5025137 | 0.01808 | 94.55 | 109.06 | 0 | 24-HR | SUSDSCR | 1ST | 22011624 | Acute
486284_5024637 | 486284.41 | 5024637 | 0.01517 | 90.72 | 99.15 | 0 | 24-HR | SUSDSCR | 1ST | 22011624 | Acute
486284_5024137 | 486284.41 | 5024137 | 0.01553 | 96.65 | 96.65 | 0 | 24-HR | SUSDSCR | 1ST | 22011624 | Acute
486284_5023637 | 486284.41 | 5023637 | 0.01133 | 78.95 | 87.46 | 0 | 24-HR | SUSDSCR | 1ST | 21122824 | Acute
485787_5028137 | 485787.34 | 5028137 | 0.02724 | 159.64 | 248.12 | 0 | 24-HR | SUSDSCR | 1ST | 22121324 | Acute
485787_5027637 | 485787.34 | 5027637 | 0.0075 | 228.73 | 243.72 | 0 | 24-HR | SUSDSCR | 1ST | 21122824 | Acute
485787_5027137 | 485787.34 | 5027137 | 0.00744 | 210.91 | 229.11 | 0 | 24-HR | SUSDSCR | 1ST | 21122824 | Acute
485787_5026637 | 485787.34 | 5026637 | 0.02755 | 150.54 | 244.09 | 0 | 24-HR | SUSDSCR | 1ST | 22121324 | Acute
485787_5026137 | 485787.34 | 5026137 | 0.01891 | 153.81 | 169.64 | 0 | 24-HR | SUSDSCR | 1ST | 22121324 | Acute
485787_5025637 | 485787.34 | 5025637 | 0.01982 | 141.39 | 150.02 | 0 | 24-HR | SUSDSCR | 1ST | 22121324 | Acute
485787_5025137 | 485787.34 | 5025137 | 0.0189 | 140.49 | 145.47 | 0 | 24-HR | SUSDSCR | 1ST | 22121324 | Acute
485787_5024637 | 485787.34 | 5024637 | 0.0291 | 122.28 | 147.17 | 0 | 24-HR | SUSDSCR | 1ST | 22121324 | Acute
485787_5024137 | 485787.34 | 5024137 | 0.01453 | 86.05 | 86.05 | 0 | 24-HR | SUSDSCR | 1ST | 21122824 | Acute
485787_5023637 | 485787.34 | 5023637 | 0.01379 | 78.56 | 88.82 | 0 | 24-HR | SUSDSCR | 1ST | 21122824 | Acute
485290_5028137 | 485290.28 | 5028137 | 0.03761 | 134.66 | 248.12 | 0 | 24-HR | SUSDSCR | 1ST | 21112524 | Acute
485290_5027637 | 485290.28 | 5027637 | 0.01899 | 173.14 | 244.45 | 0 | 24-HR | SUSDSCR | 1ST | 24092224 | Acute
485290_5027137 | 485290.28 | 5027137 | 0.02774 | 155.13 | 244.45 | 0 | 24-HR | SUSDSCR | 1ST | 21112524 | Acute
485290_5026637 | 485290.28 | 5026637 | 0.0303 | 101.08 | 244.45 | 0 | 24-HR | SUSDSCR | 1ST | 23120324 | Acute
485290_5026137 | 485290.28 | 5026137 | 0.01813 | 85.34 | 244.45 | 0 | 24-HR | SUSDSCR | 1ST | 21122824 | Acute
485290_5025637 | 485290.28 | 5025637 | 0.01563 | 76.74 | 231.15 | 0 | 24-HR | SUSDSCR | 1ST | 21122824 | Acute
485290_5025137 | 485290.28 | 5025137 | 0.01465 | 73.53 | 170.15 | 0 | 24-HR | SUSDSCR | 1ST | 21122824 | Acute
485290_5024637 | 485290.28 | 5024637 | 0.0137 | 69.07 | 150.56 | 0 | 24-HR | SUSDSCR | 1ST | 21122824 | Acute
485290_5024137 | 485290.28 | 5024137 | 0.0201 | 101.14 | 107.9 | 0 | 24-HR | SUSDSCR | 1ST | 21112524 | Acute
485290_5023637 | 485290.28 | 5023637 | 0.02022 | 103.24 | 113.57 | 0 | 24-HR | SUSDSCR | 1ST | 21112524 | Acute
484793_5028137 | 484793.25 | 5028137 | 0.04778 | 136.37 | 244.45 | 0 | 24-HR | SUSDSCR | 1ST | 21112524 | Acute
484793_5027637 | 484793.25 | 5027637 | 0.00829 | 197.46 | 228.83 | 0 | 24-HR | SUSDSCR | 1ST | 23112924 | Acute
484793_5027137 | 484793.25 | 5027137 | 0.00623 | 208.82 | 208.82 | 0 | 24-HR | SUSDSCR | 1ST | 24100824 | Acute
484793_5026637 | 484793.25 | 5026637 | 0.01713 | 169.7 | 189.11 | 0 | 24-HR | SUSDSCR | 1ST | 21112524 | Acute
484793_5026137 | 484793.25 | 5026137 | 0.02904 | 140.06 | 178.86 | 0 | 24-HR | SUSDSCR | 1ST | 21112524 | Acute
484793_5025637 | 484793.25 | 5025637 | 0.01725 | 160.56 | 170.09 | 0 | 24-HR | SUSDSCR | 1ST | 21112524 | Acute
484793_5025137 | 484793.25 | 5025137 | 0.04662 | 111.99 | 170.15 | 0 | 24-HR | SUSDSCR | 1ST | 24092224 | Acute
484793_5024637 | 484793.25 | 5024637 | 0.01572 | 83.12 | 156.12 | 0 | 24-HR | SUSDSCR | 1ST | 24092224 | Acute
484793_5024137 | 484793.25 | 5024137 | 0.01251 | 68.4 | 146.39 | 0 | 24-HR | SUSDSCR | 1ST | 24022724 | Acute
484793_5023637 | 484793.25 | 5023637 | 0.0133 | 79.39 | 115.67 | 0 | 24-HR | SUSDSCR | 1ST | 24092224 | Acute
484296_5028137 | 484296.19 | 5028137 | 0.04011 | 139.4 | 246.59 | 0 | 24-HR | SUSDSCR | 1ST | 20020524 | Acute
484296_5027637 | 484296.19 | 5027637 | 0.02257 | 166.18 | 207.5 | 0 | 24-HR | SUSDSCR | 1ST | 21112524 | Acute
484296_5027137 | 484296.19 | 5027137 | 0.01456 | 175.27 | 200.2 | 0 | 24-HR | SUSDSCR | 1ST | 21112524 | Acute
484296_5026637 | 484296.19 | 5026637 | 0.03585 | 136.96 | 210.25 | 0 | 24-HR | SUSDSCR | 1ST | 20020524 | Acute
484296_5026137 | 484296.19 | 5026137 | 0.02028 | 156.63 | 176.97 | 0 | 24-HR | SUSDSCR | 1ST | 20020524 | Acute
484296_5025637 | 484296.19 | 5025637 | 0.03997 | 112.69 | 177.08 | 0 | 24-HR | SUSDSCR | 1ST | 21012424 | Acute
484296_5025137 | 484296.19 | 5025137 | 0.02869 | 126.52 | 156.12 | 0 | 24-HR | SUSDSCR | 1ST | 21112524 | Acute
484296_5024637 | 484296.19 | 5024637 | 0.02005 | 140.37 | 146.29 | 0 | 24-HR | SUSDSCR | 1ST | 20020524 | Acute
484296_5024137 | 484296.19 | 5024137 | 0.02889 | 116.19 | 144.49 | 0 | 24-HR | SUSDSCR | 1ST | 21112524 | Acute
484296_5023637 | 484296.19 | 5023637 | 0.0139 | 66.65 | 144.65 | 0 | 24-HR | SUSDSCR | 1ST | 20020524 | Acute
483799_5028137 | 483799.13 | 5028137 | 0.01003 | 178.66 | 185.5 | 0 | 24-HR | SUSDSCR | 1ST | 21020424 | Acute
483799_5027637 | 483799.13 | 5027637 | 0.02159 | 153.11 | 191.13 | 0 | 24-HR | SUSDSCR | 1ST | 21112524 | Acute
483799_5027137 | 483799.13 | 5027137 | 0.02022 | 146.09 | 172.34 | 0 | 24-HR | SUSDSCR | 1ST | 22070524 | Acute
483799_5026637 | 483799.13 | 5026637 | 0.03219 | 128.38 | 178.55 | 0 | 24-HR | SUSDSCR | 1ST | 21112524 | Acute
483799_5026137 | 483799.13 | 5026137 | 0.01705 | 151.12 | 163.31 | 0 | 24-HR | SUSDSCR | 1ST | 21112524 | Acute
483799_5025637 | 483799.13 | 5025637 | 0.04138 | 118.74 | 175.2 | 0 | 24-HR | SUSDSCR | 1ST | 22091924 | Acute
483799_5025137 | 483799.13 | 5025137 | 0.01671 | 87.34 | 163.78 | 0 | 24-HR | SUSDSCR | 1ST | 20020524 | Acute
483799_5024637 | 483799.13 | 5024637 | 0.01954 | 93.11 | 156.08 | 0 | 24-HR | SUSDSCR | 1ST | 20020524 | Acute
483799_5024137 | 483799.13 | 5024137 | 0.02753 | 107.56 | 144.65 | 0 | 24-HR | SUSDSCR | 1ST | 20020524 | Acute
483799_5023637 | 483799.13 | 5023637 | 0.02467 | 111.38 | 124.17 | 0 | 24-HR | SUSDSCR | 1ST | 20020524 | Acute
483302_5028137 | 483302.06 | 5028137 | 0.04033 | 126.08 | 261.2 | 0 | 24-HR | SUSDSCR | 1ST | 21012024 | Acute
483302_5027637 | 483302.06 | 5027637 | 0.01835 | 157.28 | 177.34 | 0 | 24-HR | SUSDSCR | 1ST | 22031124 | Acute
483302_5027137 | 483302.06 | 5027137 | 0.04443 | 109.61 | 176.71 | 0 | 24-HR | SUSDSCR | 1ST | 22031124 | Acute
483302_5026637 | 483302.06 | 5026637 | 0.0311 | 103.04 | 175.2 | 0 | 24-HR | SUSDSCR | 1ST | 22031124 | Acute
483302_5026137 | 483302.06 | 5026137 | 0.01887 | 143.91 | 175.2 | 0 | 24-HR | SUSDSCR | 1ST | 24113024 | Acute
483302_5025637 | 483302.06 | 5025637 | 0.01278 | 157.8 | 157.8 | 0 | 24-HR | SUSDSCR | 1ST | 24113024 | Acute
483302_5025137 | 483302.06 | 5025137 | 0.01923 | 94.68 | 163.78 | 0 | 24-HR | SUSDSCR | 1ST | 24113024 | Acute
483302_5024637 | 483302.06 | 5024637 | 0.0161 | 86.28 | 170.75 | 0 | 24-HR | SUSDSCR | 1ST | 24113024 | Acute
483302_5024137 | 483302.06 | 5024137 | 0.01422 | 74.7 | 190.08 | 0 | 24-HR | SUSDSCR | 1ST | 24113024 | Acute
483302_5023637 | 483302.06 | 5023637 | 0.01293 | 75.93 | 124.17 | 0 | 24-HR | SUSDSCR | 1ST | 24113024 | Acute
482805_5028137 | 482805 | 5028137 | 0.03707 | 124.78 | 342.15 | 0 | 24-HR | SUSDSCR | 1ST | 21012024 | Acute
482805_5027637 | 482805 | 5027637 | 0.02298 | 137.41 | 173.44 | 0 | 24-HR | SUSDSCR | 1ST | 21012024 | Acute
482805_5027137 | 482805 | 5027137 | 0.02571 | 98.54 | 173.44 | 0 | 24-HR | SUSDSCR | 1ST | 21021124 | Acute
482805_5026637 | 482805 | 5026637 | 0.01812 | 90.12 | 90.12 | 0 | 24-HR | SUSDSCR | 1ST | 21021124 | Acute
482805_5026137 | 482805 | 5026137 | 0.01471 | 80.49 | 175.2 | 0 | 24-HR | SUSDSCR | 1ST | 21122824 | Acute
482805_5025637 | 482805 | 5025637 | 0.03659 | 116.01 | 160.36 | 0 | 24-HR | SUSDSCR | 1ST | 22031124 | Acute
482805_5025137 | 482805 | 5025137 | 0.01389 | 146.18 | 156.1 | 0 | 24-HR | SUSDSCR | 1ST | 22031124 | Acute
482805_5024637 | 482805 | 5024637 | 0.01988 | 135.37 | 170.75 | 0 | 24-HR | SUSDSCR | 1ST | 22031124 | Acute
482805_5024137 | 482805 | 5024137 | 0.01654 | 96.32 | 190.08 | 0 | 24-HR | SUSDSCR | 1ST | 24113024 | Acute
482805_5023637 | 482805 | 5023637 | 0.0148 | 74.37 | 190.08 | 0 | 24-HR | SUSDSCR | 1ST | 24113024 | Acute
482308_5028137 | 482307.94 | 5028137 | 0.0341 | 126.89 | 374.21 | 0 | 24-HR | SUSDSCR | 1ST | 22010124 | Acute
482308_5027637 | 482307.94 | 5027637 | 0.03835 | 113.75 | 222.86 | 0 | 24-HR | SUSDSCR | 1ST | 20052524 | Acute
482308_5027137 | 482307.94 | 5027137 | 0.02435 | 92.7 | 231.3 | 0 | 24-HR | SUSDSCR | 1ST | 24011424 | Acute
482308_5026637 | 482307.94 | 5026637 | 0.02101 | 87.43 | 172.4 | 0 | 24-HR | SUSDSCR | 1ST | 24011424 | Acute
482308_5026137 | 482307.94 | 5026137 | 0.03488 | 109.93 | 147.73 | 0 | 24-HR | SUSDSCR | 1ST | 21012024 | Acute
482308_5025637 | 482307.94 | 5025637 | 0.01727 | 94.34 | 112.94 | 0 | 24-HR | SUSDSCR | 1ST | 21021124 | Acute
482308_5025137 | 482307.94 | 5025137 | 0.03032 | 105.99 | 190.08 | 0 | 24-HR | SUSDSCR | 1ST | 21012024 | Acute
482308_5024637 | 482307.94 | 5024637 | 0.01587 | 152.15 | 190.08 | 0 | 24-HR | SUSDSCR | 1ST | 21012024 | Acute
482308_5024137 | 482307.94 | 5024137 | 0.01176 | 164.81 | 190.08 | 0 | 24-HR | SUSDSCR | 1ST | 21012024 | Acute
482308_5023637 | 482307.94 | 5023637 | 0.01012 | 86.33 | 190.08 | 0 | 24-HR | SUSDSCR | 1ST | 21122824 | Acute
481811_5028137 | 481810.88 | 5028137 | 0.01213 | 188.54 | 188.54 | 0 | 24-HR | SUSDSCR | 1ST | 22011824 | Acute
481811_5027637 | 481810.88 | 5027637 | 0.02234 | 154.11 | 231.3 | 0 | 24-HR | SUSDSCR | 1ST | 22010124 | Acute
481811_5027137 | 481810.88 | 5027137 | 0.02983 | 109.01 | 231.3 | 0 | 24-HR | SUSDSCR | 1ST | 22010124 | Acute
481811_5026637 | 481810.88 | 5026637 | 0.03294 | 112.04 | 221.08 | 0 | 24-HR | SUSDSCR | 1ST | 20052524 | Acute
481811_5026137 | 481810.88 | 5026137 | 0.02944 | 117.04 | 172.4 | 0 | 24-HR | SUSDSCR | 1ST | 20052524 | Acute
481811_5025637 | 481810.88 | 5025637 | 0.02504 | 123.14 | 123.14 | 0 | 24-HR | SUSDSCR | 1ST | 24011424 | Acute
481811_5025137 | 481810.88 | 5025137 | 0.01727 | 75.12 | 190.08 | 0 | 24-HR | SUSDSCR | 1ST | 24011424 | Acute
481811_5024637 | 481810.88 | 5024637 | 0.01714 | 144.43 | 188.16 | 0 | 24-HR | SUSDSCR | 1ST | 21012524 | Acute
481811_5024137 | 481810.88 | 5024137 | 0.02711 | 127.03 | 190.08 | 0 | 24-HR | SUSDSCR | 1ST | 21012024 | Acute
481811_5023637 | 481810.88 | 5023637 | 0.01398 | 69.14 | 190.08 | 0 | 24-HR | SUSDSCR | 1ST | 21122824 | Acute
481314_5028137 | 481313.81 | 5028137 | 0.01009 | 222.04 | 224.85 | 0 | 24-HR | SUSDSCR | 1ST | 22011824 | Acute
481314_5027637 | 481313.81 | 5027637 | 0.01112 | 219.62 | 219.62 | 0 | 24-HR | SUSDSCR | 1ST | 22011824 | Acute
481314_5027137 | 481313.81 | 5027137 | 0.01951 | 157.19 | 231.49 | 0 | 24-HR | SUSDSCR | 1ST | 22010124 | Acute
481314_5026637 | 481313.81 | 5026637 | 0.02158 | 150.79 | 227.69 | 0 | 24-HR | SUSDSCR | 1ST | 22010124 | Acute
481314_5026137 | 481313.81 | 5026137 | 0.01588 | 154.31 | 192.88 | 0 | 24-HR | SUSDSCR | 1ST | 22010124 | Acute
481314_5025637 | 481313.81 | 5025637 | 0.02258 | 128.21 | 192.88 | 0 | 24-HR | SUSDSCR | 1ST | 22010124 | Acute
481314_5025137 | 481313.81 | 5025137 | 0.01532 | 66.92 | 231.51 | 0 | 24-HR | SUSDSCR | 1ST | 24011424 | Acute
481314_5024637 | 481313.81 | 5024637 | 0.01754 | 71.77 | 190.08 | 0 | 24-HR | SUSDSCR | 1ST | 24011424 | Acute
481314_5024137 | 481313.81 | 5024137 | 0.01725 | 64.73 | 190.08 | 0 | 24-HR | SUSDSCR | 1ST | 24011424 | Acute
481314_5023637 | 481313.81 | 5023637 | 0.01434 | 59.89 | 190.08 | 0 | 24-HR | SUSDSCR | 1ST | 24011424 | Acute
480817_5028137 | 480816.75 | 5028137 | 0.01312 | 177.77 | 283.79 | 0 | 24-HR | SUSDSCR | 1ST | 22020924 | Acute
480817_5027637 | 480816.75 | 5027637 | 0.01042 | 183.4 | 231.3 | 0 | 24-HR | SUSDSCR | 1ST | 22020924 | Acute
480817_5027137 | 480816.75 | 5027137 | 0.00953 | 219.52 | 219.52 | 0 | 24-HR | SUSDSCR | 1ST | 22011824 | Acute
480817_5026637 | 480816.75 | 5026637 | 0.01027 | 220.45 | 220.45 | 0 | 24-HR | SUSDSCR | 1ST | 22011824 | Acute
480817_5026137 | 480816.75 | 5026137 | 0.01212 | 179.1 | 231.51 | 0 | 24-HR | SUSDSCR | 1ST | 22010124 | Acute
480817_5025637 | 480816.75 | 5025637 | 0.01533 | 91.19 | 231.51 | 0 | 24-HR | SUSDSCR | 1ST | 21012424 | Acute
480817_5025137 | 480816.75 | 5025137 | 0.01158 | 83.43 | 231.51 | 0 | 24-HR | SUSDSCR | 1ST | 21012424 | Acute
480817_5024637 | 480816.75 | 5024637 | 0.01033 | 80.56 | 85.65 | 0 | 24-HR | SUSDSCR | 1ST | 23012024 | Acute
480817_5024137 | 480816.75 | 5024137 | 0.01243 | 66.14 | 87.45 | 0 | 24-HR | SUSDSCR | 1ST | 24011424 | Acute
480817_5023637 | 480816.75 | 5023637 | 0.01417 | 59.41 | 296.47 | 0 | 24-HR | SUSDSCR | 1ST | 24011424 | Acute
480320_5028137 | 480319.72 | 5028137 | 0.01104 | 178.14 | 283.79 | 0 | 24-HR | SUSDSCR | 1ST | 23102824 | Acute
480320_5027637 | 480319.72 | 5027637 | 0.02722 | 136.8 | 283.79 | 0 | 24-HR | SUSDSCR | 1ST | 20120624 | Acute
480320_5027137 | 480319.72 | 5027137 | 0.00505 | 237.03 | 237.03 | 0 | 24-HR | SUSDSCR | 1ST | 22011824 | Acute
480320_5026637 | 480319.72 | 5026637 | 0.00787 | 192.16 | 231.51 | 0 | 24-HR | SUSDSCR | 1ST | 22011824 | Acute
480320_5026137 | 480319.72 | 5026137 | 0.02203 | 141.07 | 239.31 | 0 | 24-HR | SUSDSCR | 1ST | 21112424 | Acute
480320_5025637 | 480319.72 | 5025637 | 0.01885 | 97.98 | 231.51 | 0 | 24-HR | SUSDSCR | 1ST | 21112424 | Acute
480320_5025137 | 480319.72 | 5025137 | 0.01357 | 92.27 | 231.51 | 0 | 24-HR | SUSDSCR | 1ST | 23010124 | Acute
480320_5024637 | 480319.72 | 5024637 | 0.01743 | 107.1 | 107.1 | 0 | 24-HR | SUSDSCR | 1ST | 21012424 | Acute
480320_5024137 | 480319.72 | 5024137 | 0.01013 | 63.21 | 296.47 | 0 | 24-HR | SUSDSCR | 1ST | 21021424 | Acute
480320_5023637 | 480319.72 | 5023637 | 0.0093 | 61.81 | 298.57 | 0 | 24-HR | SUSDSCR | 1ST | 21021424 | Acute
479823_5028137 | 479822.66 | 5028137 | 0.0054 | 216.71 | 268.8 | 0 | 24-HR | SUSDSCR | 1ST | 21101824 | Acute
479823_5027637 | 479822.66 | 5027637 | 0.00861 | 188.36 | 268.8 | 0 | 24-HR | SUSDSCR | 1ST | 23102824 | Acute
479823_5027137 | 479822.66 | 5027137 | 0.00828 | 190.96 | 230.87 | 0 | 24-HR | SUSDSCR | 1ST | 23102824 | Acute
479823_5026637 | 479822.66 | 5026637 | 0.02236 | 90.98 | 268.8 | 0 | 24-HR | SUSDSCR | 1ST | 20120624 | Acute
479823_5026137 | 479822.66 | 5026137 | 0.0137 | 82.23 | 240.33 | 0 | 24-HR | SUSDSCR | 1ST | 23061324 | Acute
479823_5025637 | 479822.66 | 5025637 | 0.0156 | 75.9 | 335.4 | 0 | 24-HR | SUSDSCR | 1ST | 23061324 | Acute
479823_5025137 | 479822.66 | 5025137 | 0.01325 | 69.73 | 337.99 | 0 | 24-HR | SUSDSCR | 1ST | 23061324 | Acute
479823_5024637 | 479822.66 | 5024637 | 0.01122 | 67.79 | 337.99 | 0 | 24-HR | SUSDSCR | 1ST | 21120924 | Acute
479823_5024137 | 479822.66 | 5024137 | 0.0102 | 65.09 | 298.57 | 0 | 24-HR | SUSDSCR | 1ST | 21120924 | Acute
479823_5023637 | 479822.66 | 5023637 | 0.01275 | 90.66 | 298.57 | 0 | 24-HR | SUSDSCR | 1ST | 21012424 | Acute
479326_5028137 | 479325.59 | 5028137 | 0.00605 | 259.07 | 267.07 | 0 | 24-HR | SUSDSCR | 1ST | 20031724 | Acute
479326_5027637 | 479325.59 | 5027637 | 0.00998 | 174.5 | 268.8 | 0 | 24-HR | SUSDSCR | 1ST | 20020424 | Acute
479326_5027137 | 479325.59 | 5027137 | 0.01545 | 151.19 | 268.8 | 0 | 24-HR | SUSDSCR | 1ST | 20121424 | Acute
479326_5026637 | 479325.59 | 5026637 | 0.01776 | 148.17 | 176.18 | 0 | 24-HR | SUSDSCR | 1ST | 20120624 | Acute
479326_5026137 | 479325.59 | 5026137 | 0.02316 | 86.96 | 337.99 | 0 | 24-HR | SUSDSCR | 1ST | 20120624 | Acute
479326_5025637 | 479325.59 | 5025637 | 0.01737 | 76.5 | 373.12 | 0 | 24-HR | SUSDSCR | 1ST | 20120624 | Acute
479326_5025137 | 479325.59 | 5025137 | 0.02193 | 104.49 | 337.99 | 0 | 24-HR | SUSDSCR | 1ST | 24050124 | Acute
479326_5024637 | 479325.59 | 5024637 | 0.01388 | 68.53 | 373.12 | 0 | 24-HR | SUSDSCR | 1ST | 23061324 | Acute
479326_5024137 | 479325.59 | 5024137 | 0.02031 | 105.44 | 298.57 | 0 | 24-HR | SUSDSCR | 1ST | 22102324 | Acute
479326_5023637 | 479325.59 | 5023637 | 0.02108 | 131.35 | 298.57 | 0 | 24-HR | SUSDSCR | 1ST | 21112424 | Acute
478829_5028137 | 478828.53 | 5028137 | 0.01052 | 178.21 | 343.66 | 0 | 24-HR | SUSDSCR | 1ST | 22100324 | Acute
478829_5027637 | 478828.53 | 5027637 | 0.01182 | 170.37 | 268.8 | 0 | 24-HR | SUSDSCR | 1ST | 22100324 | Acute
478829_5027137 | 478828.53 | 5027137 | 0.01913 | 140.57 | 584.01 | 0 | 24-HR | SUSDSCR | 1ST | 22030924 | Acute
478829_5026637 | 478828.53 | 5026637 | 0.01671 | 102.76 | 612.78 | 0 | 24-HR | SUSDSCR | 1ST | 20100624 | Acute
478829_5026137 | 478828.53 | 5026137 | 0.01917 | 83.31 | 612.78 | 0 | 24-HR | SUSDSCR | 1ST | 20120624 | Acute
478829_5025637 | 478828.53 | 5025637 | 0.02316 | 100.56 | 373.12 | 0 | 24-HR | SUSDSCR | 1ST | 20120624 | Acute
478829_5025137 | 478828.53 | 5025137 | 0.01808 | 145.76 | 337.99 | 0 | 24-HR | SUSDSCR | 1ST | 20021124 | Acute
478829_5024637 | 478828.53 | 5024637 | 0.02258 | 103.86 | 373.12 | 0 | 24-HR | SUSDSCR | 1ST | 20021124 | Acute
478829_5024137 | 478828.53 | 5024137 | 0.01326 | 73.68 | 373.12 | 0 | 24-HR | SUSDSCR | 1ST | 23061324 | Acute
478829_5023637 | 478828.53 | 5023637 | 0.01815 | 135.82 | 298.57 | 0 | 24-HR | SUSDSCR | 1ST | 24050124 | Acute
478331_5028137 | 478331.47 | 5028137 | 0.02317 | 127.07 | 672.36 | 0 | 24-HR | SUSDSCR | 1ST | 21011624 | Acute
478331_5027637 | 478331.47 | 5027637 | 0.02145 | 101.88 | 672.36 | 0 | 24-HR | SUSDSCR | 1ST | 22100324 | Acute
478331_5027137 | 478331.47 | 5027137 | 0.01763 | 98.17 | 672.36 | 0 | 24-HR | SUSDSCR | 1ST | 22030924 | Acute
478331_5026637 | 478331.47 | 5026637 | 0.01529 | 92.73 | 672.36 | 0 | 24-HR | SUSDSCR | 1ST | 22030924 | Acute
478331_5026137 | 478331.47 | 5026137 | 0.01947 | 108.15 | 612.78 | 0 | 24-HR | SUSDSCR | 1ST | 20100624 | Acute
478331_5025637 | 478331.47 | 5025637 | 0.01827 | 130.21 | 584.01 | 0 | 24-HR | SUSDSCR | 1ST | 20121424 | Acute
478331_5025137 | 478331.47 | 5025137 | 0.00681 | 194.47 | 337.99 | 0 | 24-HR | SUSDSCR | 1ST | 23102824 | Acute
478331_5024637 | 478331.47 | 5024637 | 0.00944 | 178.14 | 337.99 | 0 | 24-HR | SUSDSCR | 1ST | 20120624 | Acute
478331_5024137 | 478331.47 | 5024137 | 0.0209 | 132.05 | 373.12 | 0 | 24-HR | SUSDSCR | 1ST | 20021124 | Acute
478331_5023637 | 478331.47 | 5023637 | 0.01134 | 93.41 | 373.12 | 0 | 24-HR | SUSDSCR | 1ST | 23061324 | Acute
477834_5028137 | 477834.41 | 5028137 | 0.01291 | 174.41 | 672.36 | 0 | 24-HR | SUSDSCR | 1ST | 22032224 | Acute
477834_5027637 | 477834.41 | 5027637 | 0.0251 | 111.39 | 672.36 | 0 | 24-HR | SUSDSCR | 1ST | 22012424 | Acute
477834_5027137 | 477834.41 | 5027137 | 0.02545 | 124.29 | 672.36 | 0 | 24-HR | SUSDSCR | 1ST | 22100324 | Acute
477834_5026637 | 477834.41 | 5026637 | 0.02491 | 122.85 | 672.36 | 0 | 24-HR | SUSDSCR | 1ST | 22100324 | Acute
477834_5026137 | 477834.41 | 5026137 | 0.01311 | 157.24 | 612.78 | 0 | 24-HR | SUSDSCR | 1ST | 22030924 | Acute
477834_5025637 | 477834.41 | 5025637 | 0.01042 | 161.3 | 584.01 | 0 | 24-HR | SUSDSCR | 1ST | 21012424 | Acute
477834_5025137 | 477834.41 | 5025137 | 0.00409 | 227.78 | 373.12 | 0 | 24-HR | SUSDSCR | 1ST | 23102824 | Acute
477834_5024637 | 477834.41 | 5024637 | 0.00611 | 199.28 | 373.12 | 0 | 24-HR | SUSDSCR | 1ST | 23102824 | Acute
477834_5024137 | 477834.41 | 5024137 | 0.0206 | 103.42 | 373.12 | 0 | 24-HR | SUSDSCR | 1ST | 20120624 | Acute
477834_5023637 | 477834.41 | 5023637 | 0.01908 | 133.98 | 373.12 | 0 | 24-HR | SUSDSCR | 1ST | 20021124 | Acute
477337_5028137 | 477337.34 | 5028137 | 0.02044 | 159.48 | 672.36 | 0 | 24-HR | SUSDSCR | 1ST | 22032224 | Acute
477337_5027637 | 477337.34 | 5027637 | 0.02085 | 152.13 | 672.36 | 0 | 24-HR | SUSDSCR | 1ST | 22032224 | Acute
477337_5027137 | 477337.34 | 5027137 | 0.0074 | 179.48 | 672.36 | 0 | 24-HR | SUSDSCR | 1ST | 22100324 | Acute
477337_5026637 | 477337.34 | 5026637 | 0.01368 | 158.54 | 672.36 | 0 | 24-HR | SUSDSCR | 1ST | 22100324 | Acute
477337_5026137 | 477337.34 | 5026137 | 0.00494 | 203.38 | 612.78 | 0 | 24-HR | SUSDSCR | 1ST | 24102024 | Acute
477337_5025637 | 477337.34 | 5025637 | 0.00484 | 234.32 | 373.12 | 0 | 24-HR | SUSDSCR | 1ST | 20031724 | Acute
477337_5025137 | 477337.34 | 5025137 | 0.00349 | 310.48 | 337.99 | 0 | 24-HR | SUSDSCR | 1ST | 21101824 | Acute
477337_5024637 | 477337.34 | 5024637 | 0.01686 | 121.99 | 584.01 | 0 | 24-HR | SUSDSCR | 1ST | 20121424 | Acute
477337_5024137 | 477337.34 | 5024137 | 0.02449 | 114.67 | 524.69 | 0 | 24-HR | SUSDSCR | 1ST | 20121424 | Acute
477337_5023637 | 477337.34 | 5023637 | 0.005 | 211.71 | 264.3 | 0 | 24-HR | SUSDSCR | 1ST | 23102824 | Acute
476840_5028137 | 476840.28 | 5028137 | 0.00755 | 221.08 | 672.36 | 0 | 24-HR | SUSDSCR | 1ST | 24090424 | Acute
476840_5027637 | 476840.28 | 5027637 | 0.00861 | 229.16 | 672.36 | 0 | 24-HR | SUSDSCR | 1ST | 24090424 | Acute
476840_5027137 | 476840.28 | 5027137 | 0.00759 | 216.97 | 672.36 | 0 | 24-HR | SUSDSCR | 1ST | 24090424 | Acute
476840_5026637 | 476840.28 | 5026637 | 0.00548 | 187.1 | 672.36 | 0 | 24-HR | SUSDSCR | 1ST | 24090424 | Acute
476840_5026137 | 476840.28 | 5026137 | 0.00467 | 216.2 | 657.47 | 0 | 24-HR | SUSDSCR | 1ST | 22120224 | Acute
476840_5025637 | 476840.28 | 5025637 | 0.00439 | 285.19 | 373.12 | 0 | 24-HR | SUSDSCR | 1ST | 24102024 | Acute
476840_5025137 | 476840.28 | 5025137 | 0.00405 | 302.55 | 373.12 | 0 | 24-HR | SUSDSCR | 1ST | 20031724 | Acute
476840_5024637 | 476840.28 | 5024637 | 0.00908 | 166.13 | 584.01 | 0 | 24-HR | SUSDSCR | 1ST | 20020424 | Acute
476840_5024137 | 476840.28 | 5024137 | 0.01672 | 111.25 | 584.01 | 0 | 24-HR | SUSDSCR | 1ST | 20100624 | Acute
476840_5023637 | 476840.28 | 5023637 | 0.00394 | 231.33 | 255.16 | 0 | 24-HR | SUSDSCR | 1ST | 23102824 | Acute
476343_5028137 | 476343.25 | 5028137 | 0.00517 | 329.76 | 672.36 | 0 | 24-HR | SUSDSCR | 1ST | 22011024 | Acute
476343_5027637 | 476343.25 | 5027637 | 0.00646 | 300.53 | 672.36 | 0 | 24-HR | SUSDSCR | 1ST | 24090424 | Acute
476343_5027137 | 476343.25 | 5027137 | 0.00789 | 282.38 | 672.36 | 0 | 24-HR | SUSDSCR | 1ST | 24090424 | Acute
476343_5026637 | 476343.25 | 5026637 | 0.00696 | 231.81 | 672.36 | 0 | 24-HR | SUSDSCR | 1ST | 24090424 | Acute
476343_5026137 | 476343.25 | 5026137 | 0.00459 | 290.83 | 612.78 | 0 | 24-HR | SUSDSCR | 1ST | 24090424 | Acute
476343_5025637 | 476343.25 | 5025637 | 0.00334 | 357.44 | 369.74 | 0 | 24-HR | SUSDSCR | 1ST | 22120224 | Acute
476343_5025137 | 476343.25 | 5025137 | 0.00364 | 338.65 | 373.12 | 0 | 24-HR | SUSDSCR | 1ST | 24102024 | Acute
476343_5024637 | 476343.25 | 5024637 | 0.00452 | 215.13 | 528.47 | 0 | 24-HR | SUSDSCR | 1ST | 20031724 | Acute
476343_5024137 | 476343.25 | 5024137 | 0.01217 | 148.81 | 584.01 | 0 | 24-HR | SUSDSCR | 1ST | 22030924 | Acute
476343_5023637 | 476343.25 | 5023637 | 0.00531 | 185.81 | 373.12 | 0 | 24-HR | SUSDSCR | 1ST | 23102824 | Acute
475846_5028137 | 475846.19 | 5028137 | 0.00442 | 396.11 | 672.14 | 0 | 24-HR | SUSDSCR | 1ST | 22011024 | Acute
475846_5027637 | 475846.19 | 5027637 | 0.00464 | 383.15 | 612.78 | 0 | 24-HR | SUSDSCR | 1ST | 22011024 | Acute
475846_5027137 | 475846.19 | 5027137 | 0.00608 | 351.43 | 672.36 | 0 | 24-HR | SUSDSCR | 1ST | 24090424 | Acute
475846_5026637 | 475846.19 | 5026637 | 0.00749 | 280.55 | 672.36 | 0 | 24-HR | SUSDSCR | 1ST | 24090424 | Acute
475846_5026137 | 475846.19 | 5026137 | 0.00546 | 333.64 | 584.01 | 0 | 24-HR | SUSDSCR | 1ST | 24090424 | Acute
475846_5025637 | 475846.19 | 5025637 | 0.00379 | 306.66 | 584.01 | 0 | 24-HR | SUSDSCR | 1ST | 24090424 | Acute
475846_5025137 | 475846.19 | 5025137 | 0.00365 | 289.69 | 373.12 | 0 | 24-HR | SUSDSCR | 1ST | 22120224 | Acute
475846_5024637 | 475846.19 | 5024637 | 0.00407 | 255.38 | 373.12 | 0 | 24-HR | SUSDSCR | 1ST | 24102024 | Acute
475846_5024137 | 475846.19 | 5024137 | 0.00943 | 164.01 | 584.01 | 0 | 24-HR | SUSDSCR | 1ST | 22030924 | Acute
475846_5023637 | 475846.19 | 5023637 | 0.01481 | 107.94 | 657.47 | 0 | 24-HR | SUSDSCR | 1ST | 24101524 | Acute
475349_5028137 | 475349.13 | 5028137 | 0.00342 | 440.89 | 672.36 | 0 | 24-HR | SUSDSCR | 1ST | 22011024 | Acute
475349_5027637 | 475349.13 | 5027637 | 0.00427 | 467.28 | 612.78 | 0 | 24-HR | SUSDSCR | 1ST | 22011024 | Acute
475349_5027137 | 475349.13 | 5027137 | 0.00462 | 373.94 | 672.36 | 0 | 24-HR | SUSDSCR | 1ST | 24090424 | Acute
475349_5026637 | 475349.13 | 5026637 | 0.00591 | 368.03 | 657.47 | 0 | 24-HR | SUSDSCR | 1ST | 24090424 | Acute
475349_5026137 | 475349.13 | 5026137 | 0.00613 | 359.92 | 584.01 | 0 | 24-HR | SUSDSCR | 1ST | 24090424 | Acute
475349_5025637 | 475349.13 | 5025637 | 0.00526 | 300.26 | 657.47 | 0 | 24-HR | SUSDSCR | 1ST | 24090424 | Acute
475349_5025137 | 475349.13 | 5025137 | 0.00413 | 244.88 | 657.47 | 0 | 24-HR | SUSDSCR | 1ST | 24090424 | Acute
475349_5024637 | 475349.13 | 5024637 | 0.0059 | 184.71 | 672.36 | 0 | 24-HR | SUSDSCR | 1ST | 22100324 | Acute
475349_5024137 | 475349.13 | 5024137 | 0.00584 | 184.57 | 530.79 | 0 | 24-HR | SUSDSCR | 1ST | 22100324 | Acute
475349_5023637 | 475349.13 | 5023637 | 0.01343 | 144.02 | 625.76 | 0 | 24-HR | SUSDSCR | 1ST | 22030924 | Acute
474852_5028137 | 474852.06 | 5028137 | 0.0024 | 544.91 | 584.01 | 0 | 24-HR | SUSDSCR | 1ST | 22011024 | Acute
474852_5027637 | 474852.06 | 5027637 | 0.00357 | 467.43 | 612.78 | 0 | 24-HR | SUSDSCR | 1ST | 22011024 | Acute
474852_5027137 | 474852.06 | 5027137 | 0.0043 | 410.74 | 672.36 | 0 | 24-HR | SUSDSCR | 1ST | 22011024 | Acute
474852_5026637 | 474852.06 | 5026637 | 0.00456 | 412.67 | 612.68 | 0 | 24-HR | SUSDSCR | 1ST | 24090424 | Acute
474852_5026137 | 474852.06 | 5026137 | 0.00589 | 345.99 | 672.36 | 0 | 24-HR | SUSDSCR | 1ST | 24090424 | Acute
474852_5025637 | 474852.06 | 5025637 | 0.00604 | 315.16 | 657.47 | 0 | 24-HR | SUSDSCR | 1ST | 24090424 | Acute
474852_5025137 | 474852.06 | 5025137 | 0.00557 | 240.39 | 672.36 | 0 | 24-HR | SUSDSCR | 1ST | 24090424 | Acute
474852_5024637 | 474852.06 | 5024637 | 0.00393 | 220.56 | 657.47 | 0 | 24-HR | SUSDSCR | 1ST | 24090424 | Acute
474852_5024137 | 474852.06 | 5024137 | 0.0095 | 166.37 | 672.36 | 0 | 24-HR | SUSDSCR | 1ST | 22100324 | Acute
474852_5023637 | 474852.06 | 5023637 | 0.01017 | 164.7 | 629.9 | 0 | 24-HR | SUSDSCR | 1ST | 22100324 | Acute
474355_5028137 | 474355 | 5028137 | 0.00188 | 538.58 | 612.78 | 0 | 24-HR | SUSDSCR | 1ST | 22022324 | Acute
474355_5027637 | 474355 | 5027637 | 0.00269 | 496.69 | 672.36 | 0 | 24-HR | SUSDSCR | 1ST | 22011024 | Acute
474355_5027137 | 474355 | 5027137 | 0.00364 | 526.95 | 530.59 | 0 | 24-HR | SUSDSCR | 1ST | 22011024 | Acute
474355_5026637 | 474355 | 5026637 | 0.00409 | 440.56 | 657.47 | 0 | 24-HR | SUSDSCR | 1ST | 22011024 | Acute
474355_5026137 | 474355 | 5026137 | 0.00474 | 374.75 | 657.47 | 0 | 24-HR | SUSDSCR | 1ST | 24090424 | Acute
474355_5025637 | 474355 | 5025637 | 0.0066 | 270.39 | 672.36 | 0 | 24-HR | SUSDSCR | 1ST | 24090424 | Acute
474355_5025137 | 474355 | 5025137 | 0.00825 | 182.44 | 672.36 | 0 | 24-HR | SUSDSCR | 1ST | 22032224 | Acute
474355_5024637 | 474355 | 5024637 | 0.00529 | 215.06 | 672.36 | 0 | 24-HR | SUSDSCR | 1ST | 24090424 | Acute
474355_5024137 | 474355 | 5024137 | 0.0037 | 215.23 | 657.47 | 0 | 24-HR | SUSDSCR | 1ST | 24090424 | Acute
474355_5023637 | 474355 | 5023637 | 0.00538 | 185.08 | 708.38 | 0 | 24-HR | SUSDSCR | 1ST | 22100324 | Acute
478855_5028637 | 478855 | 5028637 | 0.00731 | 197.7 | 361.92 | 0 | 24-HR | SUSDSCR | 1ST | 24090424 | Acute
478855_5029134 | 478855 | 5029134 | 0.01207 | 183.41 | 431.34 | 0 | 24-HR | SUSDSCR | 1ST | 22032224 | Acute
478855_5029631 | 478855 | 5029631 | 0.00837 | 331.76 | 339.12 | 0 | 24-HR | SUSDSCR | 1ST | 24090424 | Acute
478855_5030128 | 478855 | 5030128 | 0.0065 | 319.06 | 344.02 | 0 | 24-HR | SUSDSCR | 1ST | 22011024 | Acute
478855_5030625 | 478855 | 5030625 | 0.00539 | 272.65 | 431.25 | 0 | 24-HR | SUSDSCR | 1ST | 22011024 | Acute
478855_5031123 | 478855 | 5031122.5 | 0.00929 | 207.2 | 458.11 | 0 | 24-HR | SUSDSCR | 1ST | 24011224 | Acute
478855_5031620 | 478855 | 5031619.5 | 0.02058 | 179.53 | 499.99 | 0 | 24-HR | SUSDSCR | 1ST | 23020124 | Acute
478855_5032117 | 478855 | 5032116.5 | 0.00801 | 268.21 | 390.39 | 0 | 24-HR | SUSDSCR | 1ST | 22120324 | Acute
478855_5032614 | 478855 | 5032613.5 | 0.00939 | 211.86 | 399.81 | 0 | 24-HR | SUSDSCR | 1ST | 22120324 | Acute
478855_5033111 | 478855 | 5033110.5 | 0.01493 | 161.75 | 399.81 | 0 | 24-HR | SUSDSCR | 1ST | 22110224 | Acute
478855_5033608 | 478855 | 5033607.5 | 0.05381 | 115.35 | 521.6 | 0 | 24-HR | SUSDSCR | 1ST | 22011424 | Acute
478855_5034105 | 478855 | 5034104.5 | 0.02598 | 157.07 | 424.74 | 0 | 24-HR | SUSDSCR | 1ST | 20100224 | Acute
478855_5034602 | 478855 | 5034601.5 | 0.01006 | 242.32 | 318.37 | 0 | 24-HR | SUSDSCR | 1ST | 24021624 | Acute
478855_5035099 | 478855 | 5035099 | 0.00682 | 276.62 | 318.37 | 0 | 24-HR | SUSDSCR | 1ST | 21021224 | Acute
478855_5035596 | 478855 | 5035596 | 0.00491 | 256.77 | 420.5 | 0 | 24-HR | SUSDSCR | 1ST | 21011124 | Acute
478855_5036093 | 478855 | 5036093 | 0.00814 | 215.68 | 427.65 | 0 | 24-HR | SUSDSCR | 1ST | 21021224 | Acute
478855_5036590 | 478855 | 5036590 | 0.00692 | 244.74 | 420.5 | 0 | 24-HR | SUSDSCR | 1ST | 21021224 | Acute
478855_5037087 | 478855 | 5037087 | 0.0054 | 350.1 | 403.21 | 0 | 24-HR | SUSDSCR | 1ST | 23081624 | Acute
478855_5037584 | 478855 | 5037584 | 0.00562 | 385.64 | 397.47 | 0 | 24-HR | SUSDSCR | 1ST | 23040624 | Acute
478855_5038081 | 478855 | 5038081 | 0.00495 | 334.44 | 404.54 | 0 | 24-HR | SUSDSCR | 1ST | 22052824 | Acute
478855_5038578 | 478855 | 5038578 | 0.00543 | 290.73 | 667.82 | 0 | 24-HR | SUSDSCR | 1ST | 22052824 | Acute
478855_5039075 | 478855 | 5039075 | 0.00456 | 342.63 | 667.82 | 0 | 24-HR | SUSDSCR | 1ST | 20112824 | Acute
478855_5039573 | 478855 | 5039572.5 | 0.00469 | 264.64 | 667.82 | 0 | 24-HR | SUSDSCR | 1ST | 22012424 | Acute
478855_5040070 | 478855 | 5040069.5 | 0.00512 | 261.98 | 667.82 | 0 | 24-HR | SUSDSCR | 1ST | 23031924 | Acute
478855_5040567 | 478855 | 5040566.5 | 0.00619 | 240.25 | 667.82 | 0 | 24-HR | SUSDSCR | 1ST | 22060424 | Acute
478855_5041064 | 478855 | 5041063.5 | 0.00675 | 216.05 | 667.82 | 0 | 24-HR | SUSDSCR | 1ST | 22060424 | Acute
478855_5041561 | 478855 | 5041560.5 | 0.00366 | 313.96 | 667.82 | 0 | 24-HR | SUSDSCR | 1ST | 23100424 | Acute
478855_5042058 | 478855 | 5042057.5 | 0.00339 | 367.51 | 667.82 | 0 | 24-HR | SUSDSCR | 1ST | 23111224 | Acute
478855_5042555 | 478855 | 5042554.5 | 0.00313 | 403.56 | 648.33 | 0 | 24-HR | SUSDSCR | 1ST | 22010124 | Acute
478855_5043052 | 478855 | 5043051.5 | 0.00315 | 403.88 | 508.43 | 0 | 24-HR | SUSDSCR | 1ST | 22010124 | Acute
478855_5043549 | 478855 | 5043549 | 0.00306 | 402.49 | 508.43 | 0 | 24-HR | SUSDSCR | 1ST | 22091224 | Acute
478855_5044046 | 478855 | 5044046 | 0.00333 | 336.52 | 728.27 | 0 | 24-HR | SUSDSCR | 1ST | 22020824 | Acute
478855_5044543 | 478855 | 5044543 | 0.00364 | 394.43 | 728.27 | 0 | 24-HR | SUSDSCR | 1ST | 22020824 | Acute
478855_5045040 | 478855 | 5045040 | 0.0036 | 423.04 | 728.27 | 0 | 24-HR | SUSDSCR | 1ST | 22020824 | Acute
478855_5045537 | 478855 | 5045537 | 0.00348 | 392.53 | 728.27 | 0 | 24-HR | SUSDSCR | 1ST | 21013024 | Acute
478355_5028637 | 478355 | 5028637 | 0.00988 | 193.61 | 612.78 | 0 | 24-HR | SUSDSCR | 1ST | 24090424 | Acute
478355_5029134 | 478355 | 5029134 | 0.00973 | 243.56 | 431.21 | 0 | 24-HR | SUSDSCR | 1ST | 24090424 | Acute
478355_5029631 | 478355 | 5029631 | 0.00759 | 254.43 | 431.34 | 0 | 24-HR | SUSDSCR | 1ST | 22011024 | Acute
478355_5030128 | 478355 | 5030128 | 0.00525 | 328.97 | 361.96 | 0 | 24-HR | SUSDSCR | 1ST | 22011024 | Acute
478355_5030625 | 478355 | 5030625 | 0.00414 | 304.65 | 431.34 | 0 | 24-HR | SUSDSCR | 1ST | 22022324 | Acute
478355_5031123 | 478355 | 5031122.5 | 0.01706 | 178.46 | 583.01 | 0 | 24-HR | SUSDSCR | 1ST | 23020124 | Acute
478355_5031620 | 478355 | 5031619.5 | 0.00676 | 258.32 | 458.11 | 0 | 24-HR | SUSDSCR | 1ST | 22120324 | Acute
478355_5032117 | 478355 | 5032116.5 | 0.00705 | 311.75 | 399.81 | 0 | 24-HR | SUSDSCR | 1ST | 22120324 | Acute
478355_5032614 | 478355 | 5032613.5 | 0.00716 | 305.68 | 399.81 | 0 | 24-HR | SUSDSCR | 1ST | 21021124 | Acute
478355_5033111 | 478355 | 5033110.5 | 0.00813 | 279.86 | 399.81 | 0 | 24-HR | SUSDSCR | 1ST | 22111824 | Acute
478355_5033608 | 478355 | 5033607.5 | 0.023 | 175.41 | 518.28 | 0 | 24-HR | SUSDSCR | 1ST | 24021724 | Acute
478355_5034105 | 478355 | 5034104.5 | 0.04156 | 107.33 | 608.49 | 0 | 24-HR | SUSDSCR | 1ST | 20100224 | Acute
478355_5034602 | 478355 | 5034601.5 | 0.02341 | 167.62 | 479.07 | 0 | 24-HR | SUSDSCR | 1ST | 20100224 | Acute
478355_5035099 | 478355 | 5035099 | 0.00685 | 255.87 | 427.65 | 0 | 24-HR | SUSDSCR | 1ST | 21021224 | Acute
478355_5035596 | 478355 | 5035596 | 0.00383 | 334.59 | 350.81 | 0 | 24-HR | SUSDSCR | 1ST | 21021224 | Acute
478355_5036093 | 478355 | 5036093 | 0.00518 | 280.18 | 427.65 | 0 | 24-HR | SUSDSCR | 1ST | 21021224 | Acute
478355_5036590 | 478355 | 5036590 | 0.00889 | 208.35 | 521.85 | 0 | 24-HR | SUSDSCR | 1ST | 21021224 | Acute
478355_5037087 | 478355 | 5037087 | 0.00561 | 268.05 | 520.15 | 0 | 24-HR | SUSDSCR | 1ST | 21121524 | Acute
478355_5037584 | 478355 | 5037584 | 0.00558 | 382.95 | 403.51 | 0 | 24-HR | SUSDSCR | 1ST | 23081624 | Acute
478355_5038081 | 478355 | 5038081 | 0.00535 | 353.52 | 393.7 | 0 | 24-HR | SUSDSCR | 1ST | 23012424 | Acute
478355_5038578 | 478355 | 5038578 | 0.00414 | 375.81 | 403.86 | 0 | 24-HR | SUSDSCR | 1ST | 22052824 | Acute
478355_5039075 | 478355 | 5039075 | 0.0039 | 414.99 | 414.99 | 0 | 24-HR | SUSDSCR | 1ST | 22052824 | Acute
478355_5039573 | 478355 | 5039572.5 | 0.00407 | 398.03 | 667.82 | 0 | 24-HR | SUSDSCR | 1ST | 22012424 | Acute
478355_5040070 | 478355 | 5040069.5 | 0.00431 | 320.21 | 667.82 | 0 | 24-HR | SUSDSCR | 1ST | 22012424 | Acute
478355_5040567 | 478355 | 5040566.5 | 0.00365 | 317 | 667.82 | 0 | 24-HR | SUSDSCR | 1ST | 22012424 | Acute
478355_5041064 | 478355 | 5041063.5 | 0.00466 | 281.17 | 667.82 | 0 | 24-HR | SUSDSCR | 1ST | 22060424 | Acute
478355_5041561 | 478355 | 5041560.5 | 0.00456 | 268.54 | 667.82 | 0 | 24-HR | SUSDSCR | 1ST | 22060424 | Acute
478355_5042058 | 478355 | 5042057.5 | 0.0059 | 212.61 | 1070.51 | 0 | 24-HR | SUSDSCR | 1ST | 23111224 | Acute
478355_5042555 | 478355 | 5042554.5 | 0.00322 | 384.41 | 667.82 | 0 | 24-HR | SUSDSCR | 1ST | 23111224 | Acute
478355_5043052 | 478355 | 5043051.5 | 0.00285 | 448.02 | 508.43 | 0 | 24-HR | SUSDSCR | 1ST | 22010124 | Acute
478355_5043549 | 478355 | 5043549 | 0.00297 | 432.87 | 512.27 | 0 | 24-HR | SUSDSCR | 1ST | 22010124 | Acute
478355_5044046 | 478355 | 5044046 | 0.00282 | 430.97 | 728.27 | 0 | 24-HR | SUSDSCR | 1ST | 22091224 | Acute
478355_5044543 | 478355 | 5044543 | 0.00281 | 411.53 | 728.27 | 0 | 24-HR | SUSDSCR | 1ST | 23032924 | Acute
478355_5045040 | 478355 | 5045040 | 0.00282 | 512.42 | 728.27 | 0 | 24-HR | SUSDSCR | 1ST | 22020824 | Acute
478355_5045537 | 478355 | 5045537 | 0.00344 | 431.26 | 728.27 | 0 | 24-HR | SUSDSCR | 1ST | 22020824 | Acute
477855_5028637 | 477855 | 5028637 | 0.00946 | 230.05 | 612.78 | 0 | 24-HR | SUSDSCR | 1ST | 24090424 | Acute
477855_5029134 | 477855 | 5029134 | 0.00742 | 249.25 | 612.78 | 0 | 24-HR | SUSDSCR | 1ST | 24090424 | Acute
477855_5029631 | 477855 | 5029631 | 0.00534 | 347.46 | 361.39 | 0 | 24-HR | SUSDSCR | 1ST | 22011024 | Acute
477855_5030128 | 477855 | 5030128 | 0.00359 | 355.45 | 430.43 | 0 | 24-HR | SUSDSCR | 1ST | 22022324 | Acute
477855_5030625 | 477855 | 5030625 | 0.00462 | 334.22 | 458.11 | 0 | 24-HR | SUSDSCR | 1ST | 24011224 | Acute
477855_5031123 | 477855 | 5031122.5 | 0.0042 | 310.11 | 458.11 | 0 | 24-HR | SUSDSCR | 1ST | 22120324 | Acute
477855_5031620 | 477855 | 5031619.5 | 0.0085 | 215.85 | 615.73 | 0 | 24-HR | SUSDSCR | 1ST | 22120324 | Acute
477855_5032117 | 477855 | 5032116.5 | 0.00643 | 357.82 | 399.6 | 0 | 24-HR | SUSDSCR | 1ST | 22120324 | Acute
477855_5032614 | 477855 | 5032613.5 | 0.00683 | 370.3 | 390.72 | 0 | 24-HR | SUSDSCR | 1ST | 21021124 | Acute
477855_5033111 | 477855 | 5033110.5 | 0.00743 | 329.47 | 390.72 | 0 | 24-HR | SUSDSCR | 1ST | 22111824 | Acute
477855_5033608 | 477855 | 5033607.5 | 0.0175 | 197.35 | 546.96 | 0 | 24-HR | SUSDSCR | 1ST | 24021724 | Acute
477855_5034105 | 477855 | 5034104.5 | 0.03546 | 131.72 | 697.45 | 0 | 24-HR | SUSDSCR | 1ST | 20100224 | Acute
477855_5034602 | 477855 | 5034601.5 | 0.04094 | 124.9 | 697.45 | 0 | 24-HR | SUSDSCR | 1ST | 20100224 | Acute
477855_5035099 | 477855 | 5035099 | 0.0077 | 222.63 | 491.34 | 0 | 24-HR | SUSDSCR | 1ST | 21021224 | Acute
477855_5035596 | 477855 | 5035596 | 0.00352 | 375.56 | 378.74 | 0 | 24-HR | SUSDSCR | 1ST | 21021224 | Acute
477855_5036093 | 477855 | 5036093 | 0.00398 | 363.46 | 420.5 | 0 | 24-HR | SUSDSCR | 1ST | 21021224 | Acute
477855_5036590 | 477855 | 5036590 | 0.00623 | 255.06 | 521.25 | 0 | 24-HR | SUSDSCR | 1ST | 21021224 | Acute
477855_5037087 | 477855 | 5037087 | 0.00657 | 226.92 | 667.82 | 0 | 24-HR | SUSDSCR | 1ST | 21121524 | Acute
477855_5037584 | 477855 | 5037584 | 0.00637 | 288.93 | 667.82 | 0 | 24-HR | SUSDSCR | 1ST | 23081624 | Acute
477855_5038081 | 477855 | 5038081 | 0.00625 | 248.34 | 667.82 | 0 | 24-HR | SUSDSCR | 1ST | 23012424 | Acute
477855_5038578 | 477855 | 5038578 | 0.00494 | 283.49 | 667.82 | 0 | 24-HR | SUSDSCR | 1ST | 23012424 | Acute
477855_5039075 | 477855 | 5039075 | 0.00394 | 407.95 | 667.82 | 0 | 24-HR | SUSDSCR | 1ST | 22052824 | Acute
477855_5039573 | 477855 | 5039572.5 | 0.00381 | 451.87 | 667.82 | 0 | 24-HR | SUSDSCR | 1ST | 20112824 | Acute
477855_5040070 | 477855 | 5040069.5 | 0.00375 | 476.46 | 667.82 | 0 | 24-HR | SUSDSCR | 1ST | 22012424 | Acute
477855_5040567 | 477855 | 5040566.5 | 0.00355 | 458.05 | 667.82 | 0 | 24-HR | SUSDSCR | 1ST | 22012424 | Acute
477855_5041064 | 477855 | 5041063.5 | 0.00303 | 421.39 | 667.82 | 0 | 24-HR | SUSDSCR | 1ST | 22012424 | Acute
477855_5041561 | 477855 | 5041560.5 | 0.00298 | 400.55 | 667.82 | 0 | 24-HR | SUSDSCR | 1ST | 22060424 | Acute
477855_5042058 | 477855 | 5042057.5 | 0.00394 | 307.36 | 1055.8 | 0 | 24-HR | SUSDSCR | 1ST | 22060424 | Acute
477855_5042555 | 477855 | 5042554.5 | 0.00334 | 296.72 | 1055.8 | 0 | 24-HR | SUSDSCR | 1ST | 22052524 | Acute
477855_5043052 | 477855 | 5043051.5 | 0.00293 | 444.81 | 662.07 | 0 | 24-HR | SUSDSCR | 1ST | 23111224 | Acute
477855_5043549 | 477855 | 5043549 | 0.00259 | 492.17 | 510.81 | 0 | 24-HR | SUSDSCR | 1ST | 22010124 | Acute
477855_5044046 | 477855 | 5044046 | 0.00284 | 422.22 | 728.27 | 0 | 24-HR | SUSDSCR | 1ST | 22010124 | Acute
477855_5044543 | 477855 | 5044543 | 0.00267 | 484.69 | 728.27 | 0 | 24-HR | SUSDSCR | 1ST | 22010124 | Acute
477855_5045040 | 477855 | 5045040 | 0.00248 | 513.49 | 728.27 | 0 | 24-HR | SUSDSCR | 1ST | 22091224 | Acute
477855_5045537 | 477855 | 5045537 | 0.00244 | 547.57 | 728.27 | 0 | 24-HR | SUSDSCR | 1ST | 23032924 | Acute
477355_5028637 | 477355 | 5028637 | 0.00933 | 179.35 | 672.36 | 0 | 24-HR | SUSDSCR | 1ST | 22032224 | Acute
477355_5029134 | 477355 | 5029134 | 0.00685 | 232.28 | 672.36 | 0 | 24-HR | SUSDSCR | 1ST | 22011024 | Acute
477355_5029631 | 477355 | 5029631 | 0.00393 | 360.71 | 388.23 | 0 | 24-HR | SUSDSCR | 1ST | 22011024 | Acute
477355_5030128 | 477355 | 5030128 | 0.00358 | 377.19 | 428.71 | 0 | 24-HR | SUSDSCR | 1ST | 24011224 | Acute
477355_5030625 | 477355 | 5030625 | 0.00306 | 426.72 | 428.71 | 0 | 24-HR | SUSDSCR | 1ST | 20090924 | Acute
477355_5031123 | 477355 | 5031122.5 | 0.00488 | 368.29 | 458.11 | 0 | 24-HR | SUSDSCR | 1ST | 22120324 | Acute
477355_5031620 | 477355 | 5031619.5 | 0.00807 | 216.18 | 693.01 | 0 | 24-HR | SUSDSCR | 1ST | 22120324 | Acute
477355_5032117 | 477355 | 5032116.5 | 0.00599 | 329.68 | 496.78 | 0 | 24-HR | SUSDSCR | 1ST | 22120324 | Acute
477355_5032614 | 477355 | 5032613.5 | 0.00702 | 345.23 | 399.81 | 0 | 24-HR | SUSDSCR | 1ST | 21021124 | Acute
477355_5033111 | 477355 | 5033110.5 | 0.00821 | 300.21 | 399.81 | 0 | 24-HR | SUSDSCR | 1ST | 24021724 | Acute
477355_5033608 | 477355 | 5033607.5 | 0.01601 | 196.12 | 697.45 | 0 | 24-HR | SUSDSCR | 1ST | 24021724 | Acute
477355_5034105 | 477355 | 5034104.5 | 0.0085 | 213.39 | 564.67 | 0 | 24-HR | SUSDSCR | 1ST | 24021624 | Acute
477355_5034602 | 477355 | 5034601.5 | 0.01997 | 149.73 | 697.45 | 0 | 24-HR | SUSDSCR | 1ST | 20100224 | Acute
477355_5035099 | 477355 | 5035099 | 0.00779 | 214.02 | 496.06 | 0 | 24-HR | SUSDSCR | 1ST | 21021224 | Acute
477355_5035596 | 477355 | 5035596 | 0.00358 | 310.9 | 479.07 | 0 | 24-HR | SUSDSCR | 1ST | 21032524 | Acute
477355_5036093 | 477355 | 5036093 | 0.00341 | 417.17 | 418.39 | 0 | 24-HR | SUSDSCR | 1ST | 21021224 | Acute
477355_5036590 | 477355 | 5036590 | 0.00444 | 376.57 | 405.78 | 0 | 24-HR | SUSDSCR | 1ST | 21021224 | Acute
477355_5037087 | 477355 | 5037087 | 0.00598 | 233.34 | 667.82 | 0 | 24-HR | SUSDSCR | 1ST | 21021224 | Acute
477355_5037584 | 477355 | 5037584 | 0.0055 | 283.6 | 667.82 | 0 | 24-HR | SUSDSCR | 1ST | 23081624 | Acute
477355_5038081 | 477355 | 5038081 | 0.0052 | 358.6 | 667.82 | 0 | 24-HR | SUSDSCR | 1ST | 23081624 | Acute
477355_5038578 | 477355 | 5038578 | 0.00445 | 434.31 | 434.31 | 0 | 24-HR | SUSDSCR | 1ST | 23012424 | Acute
477355_5039075 | 477355 | 5039075 | 0.00366 | 376.92 | 667.82 | 0 | 24-HR | SUSDSCR | 1ST | 22052824 | Acute
477355_5039573 | 477355 | 5039572.5 | 0.00437 | 363.44 | 667.82 | 0 | 24-HR | SUSDSCR | 1ST | 22052824 | Acute
477355_5040070 | 477355 | 5040069.5 | 0.00374 | 446.87 | 667.82 | 0 | 24-HR | SUSDSCR | 1ST | 20112824 | Acute
477355_5040567 | 477355 | 5040566.5 | 0.0035 | 527.02 | 667.82 | 0 | 24-HR | SUSDSCR | 1ST | 22012424 | Acute
477355_5041064 | 477355 | 5041063.5 | 0.00323 | 506.15 | 667.82 | 0 | 24-HR | SUSDSCR | 1ST | 22012424 | Acute
477355_5041561 | 477355 | 5041560.5 | 0.00268 | 509.52 | 667.82 | 0 | 24-HR | SUSDSCR | 1ST | 22012424 | Acute
477355_5042058 | 477355 | 5042057.5 | 0.00268 | 468.18 | 667.82 | 0 | 24-HR | SUSDSCR | 1ST | 23100424 | Acute
477355_5042555 | 477355 | 5042554.5 | 0.00423 | 257.49 | 1070.51 | 0 | 24-HR | SUSDSCR | 1ST | 22060424 | Acute
477355_5043052 | 477355 | 5043051.5 | 0.00279 | 375.48 | 1055.8 | 0 | 24-HR | SUSDSCR | 1ST | 23111224 | Acute
477355_5043549 | 477355 | 5043549 | 0.00268 | 517.58 | 517.58 | 0 | 24-HR | SUSDSCR | 1ST | 23111224 | Acute
477355_5044046 | 477355 | 5044046 | 0.00244 | 512.2 | 536.48 | 0 | 24-HR | SUSDSCR | 1ST | 23111224 | Acute
477355_5044543 | 477355 | 5044543 | 0.00265 | 452.5 | 728.27 | 0 | 24-HR | SUSDSCR | 1ST | 22010124 | Acute
477355_5045040 | 477355 | 5045040 | 0.00258 | 500.94 | 728.27 | 0 | 24-HR | SUSDSCR | 1ST | 22010124 | Acute
477355_5045537 | 477355 | 5045537 | 0.00241 | 527.03 | 728.27 | 0 | 24-HR | SUSDSCR | 1ST | 22091224 | Acute
476855_5028637 | 476855 | 5028637 | 0.01367 | 161.3 | 672.36 | 0 | 24-HR | SUSDSCR | 1ST | 20091624 | Acute
476855_5029134 | 476855 | 5029134 | 0.00584 | 212.3 | 672.36 | 0 | 24-HR | SUSDSCR | 1ST | 22012124 | Acute
476855_5029631 | 476855 | 5029631 | 0.00326 | 344.45 | 444.71 | 0 | 24-HR | SUSDSCR | 1ST | 22022324 | Acute
476855_5030128 | 476855 | 5030128 | 0.0038 | 366.23 | 499.99 | 0 | 24-HR | SUSDSCR | 1ST | 24011224 | Acute
476855_5030625 | 476855 | 5030625 | 0.00322 | 412.21 | 458.11 | 0 | 24-HR | SUSDSCR | 1ST | 22120324 | Acute
476855_5031123 | 476855 | 5031122.5 | 0.00499 | 407.67 | 458.11 | 0 | 24-HR | SUSDSCR | 1ST | 22120324 | Acute
476855_5031620 | 476855 | 5031619.5 | 0.00646 | 272.73 | 623.82 | 0 | 24-HR | SUSDSCR | 1ST | 22020424 | Acute
476855_5032117 | 476855 | 5032116.5 | 0.00629 | 258.08 | 697.45 | 0 | 24-HR | SUSDSCR | 1ST | 21021124 | Acute
476855_5032614 | 476855 | 5032613.5 | 0.00589 | 379.02 | 380.17 | 0 | 24-HR | SUSDSCR | 1ST | 21021124 | Acute
476855_5033111 | 476855 | 5033110.5 | 0.00832 | 322.51 | 521.6 | 0 | 24-HR | SUSDSCR | 1ST | 24021724 | Acute
476855_5033608 | 476855 | 5033607.5 | 0.01023 | 253.4 | 697.45 | 0 | 24-HR | SUSDSCR | 1ST | 24021724 | Acute
476855_5034105 | 476855 | 5034104.5 | 0.00693 | 242.71 | 697.45 | 0 | 24-HR | SUSDSCR | 1ST | 24021624 | Acute
476855_5034602 | 476855 | 5034601.5 | 0.01336 | 182.51 | 697.45 | 0 | 24-HR | SUSDSCR | 1ST | 20100224 | Acute
476855_5035099 | 476855 | 5035099 | 0.01019 | 172.9 | 697.45 | 0 | 24-HR | SUSDSCR | 1ST | 21011124 | Acute
476855_5035596 | 476855 | 5035596 | 0.00355 | 322.84 | 496.06 | 0 | 24-HR | SUSDSCR | 1ST | 21032524 | Acute
476855_5036093 | 476855 | 5036093 | 0.00301 | 419 | 427.62 | 0 | 24-HR | SUSDSCR | 1ST | 21021224 | Acute
476855_5036590 | 476855 | 5036590 | 0.00471 | 284.11 | 640.93 | 0 | 24-HR | SUSDSCR | 1ST | 21021224 | Acute
476855_5037087 | 476855 | 5037087 | 0.00418 | 327.23 | 640.93 | 0 | 24-HR | SUSDSCR | 1ST | 21021224 | Acute
476855_5037584 | 476855 | 5037584 | 0.00365 | 369.12 | 640.93 | 0 | 24-HR | SUSDSCR | 1ST | 23081624 | Acute
476855_5038081 | 476855 | 5038081 | 0.00478 | 425.05 | 521.85 | 0 | 24-HR | SUSDSCR | 1ST | 23081624 | Acute
476855_5038578 | 476855 | 5038578 | 0.00449 | 468.14 | 521.85 | 0 | 24-HR | SUSDSCR | 1ST | 23012424 | Acute
476855_5039075 | 476855 | 5039075 | 0.00353 | 480.84 | 521.77 | 0 | 24-HR | SUSDSCR | 1ST | 23012424 | Acute
476855_5039573 | 476855 | 5039572.5 | 0.00339 | 453.82 | 667.82 | 0 | 24-HR | SUSDSCR | 1ST | 22052824 | Acute
476855_5040070 | 476855 | 5040069.5 | 0.00326 | 486.61 | 667.82 | 0 | 24-HR | SUSDSCR | 1ST | 20112824 | Acute
476855_5040567 | 476855 | 5040566.5 | 0.00341 | 560.59 | 667.82 | 0 | 24-HR | SUSDSCR | 1ST | 20112824 | Acute
476855_5041064 | 476855 | 5041063.5 | 0.00325 | 606.38 | 667.82 | 0 | 24-HR | SUSDSCR | 1ST | 22012424 | Acute
476855_5041561 | 476855 | 5041560.5 | 0.00294 | 585.17 | 667.82 | 0 | 24-HR | SUSDSCR | 1ST | 22012424 | Acute
476855_5042058 | 476855 | 5042057.5 | 0.00243 | 581.93 | 648.33 | 0 | 24-HR | SUSDSCR | 1ST | 22012424 | Acute
476855_5042555 | 476855 | 5042554.5 | 0.00292 | 368.79 | 1070.51 | 0 | 24-HR | SUSDSCR | 1ST | 23100424 | Acute
476855_5043052 | 476855 | 5043051.5 | 0.0041 | 253.71 | 1070.51 | 0 | 24-HR | SUSDSCR | 1ST | 22060424 | Acute
476855_5043549 | 476855 | 5043549 | 0.00254 | 429.71 | 1055.8 | 0 | 24-HR | SUSDSCR | 1ST | 23111224 | Acute
476855_5044046 | 476855 | 5044046 | 0.00255 | 519.29 | 541.26 | 0 | 24-HR | SUSDSCR | 1ST | 23111224 | Acute
476855_5044543 | 476855 | 5044543 | 0.0024 | 515.67 | 728.27 | 0 | 24-HR | SUSDSCR | 1ST | 23111224 | Acute
476855_5045040 | 476855 | 5045040 | 0.00245 | 513.82 | 728.27 | 0 | 24-HR | SUSDSCR | 1ST | 22010124 | Acute
476855_5045537 | 476855 | 5045537 | 0.00243 | 593.72 | 728.27 | 0 | 24-HR | SUSDSCR | 1ST | 22010124 | Acute
476355_5028637 | 476355 | 5028637 | 0.00572 | 237.12 | 672.36 | 0 | 24-HR | SUSDSCR | 1ST | 22011024 | Acute
476355_5029134 | 476355 | 5029134 | 0.00573 | 197.69 | 693.01 | 0 | 24-HR | SUSDSCR | 1ST | 22022324 | Acute
476355_5029631 | 476355 | 5029631 | 0.00548 | 247.19 | 672.36 | 0 | 24-HR | SUSDSCR | 1ST | 24011224 | Acute
476355_5030128 | 476355 | 5030128 | 0.00297 | 335.14 | 612.78 | 0 | 24-HR | SUSDSCR | 1ST | 24011224 | Acute
476355_5030625 | 476355 | 5030625 | 0.00379 | 438.08 | 499.99 | 0 | 24-HR | SUSDSCR | 1ST | 22120324 | Acute
476355_5031123 | 476355 | 5031122.5 | 0.00456 | 415.21 | 499.99 | 0 | 24-HR | SUSDSCR | 1ST | 22120324 | Acute
476355_5031620 | 476355 | 5031619.5 | 0.00536 | 333.18 | 623.56 | 0 | 24-HR | SUSDSCR | 1ST | 22120324 | Acute
476355_5032117 | 476355 | 5032116.5 | 0.00604 | 318.54 | 696.14 | 0 | 24-HR | SUSDSCR | 1ST | 21021124 | Acute
476355_5032614 | 476355 | 5032613.5 | 0.00554 | 346.53 | 615.73 | 0 | 24-HR | SUSDSCR | 1ST | 21021124 | Acute
476355_5033111 | 476355 | 5033110.5 | 0.0077 | 386.74 | 435.8 | 0 | 24-HR | SUSDSCR | 1ST | 24021724 | Acute
476355_5033608 | 476355 | 5033607.5 | 0.00746 | 333.2 | 487.23 | 0 | 24-HR | SUSDSCR | 1ST | 24021724 | Acute
476355_5034105 | 476355 | 5034104.5 | 0.00549 | 295.26 | 695.21 | 0 | 24-HR | SUSDSCR | 1ST | 23121224 | Acute
476355_5034602 | 476355 | 5034601.5 | 0.00907 | 202.46 | 697.45 | 0 | 24-HR | SUSDSCR | 1ST | 24021624 | Acute
476355_5035099 | 476355 | 5035099 | 0.00788 | 199.52 | 697.45 | 0 | 24-HR | SUSDSCR | 1ST | 21021224 | Acute
476355_5035596 | 476355 | 5035596 | 0.00365 | 285.47 | 640.93 | 0 | 24-HR | SUSDSCR | 1ST | 21032524 | Acute
476355_5036093 | 476355 | 5036093 | 0.0028 | 391.94 | 496.06 | 0 | 24-HR | SUSDSCR | 1ST | 23010224 | Acute
476355_5036590 | 476355 | 5036590 | 0.00357 | 389.1 | 495.95 | 0 | 24-HR | SUSDSCR | 1ST | 21021224 | Acute
476355_5037087 | 476355 | 5037087 | 0.00422 | 316.76 | 640.93 | 0 | 24-HR | SUSDSCR | 1ST | 21021224 | Acute
476355_5037584 | 476355 | 5037584 | 0.0029 | 411.87 | 640.93 | 0 | 24-HR | SUSDSCR | 1ST | 21121524 | Acute
476355_5038081 | 476355 | 5038081 | 0.00423 | 462.53 | 520.15 | 0 | 24-HR | SUSDSCR | 1ST | 23081624 | Acute
476355_5038578 | 476355 | 5038578 | 0.00429 | 514.13 | 519.53 | 0 | 24-HR | SUSDSCR | 1ST | 23081624 | Acute
476355_5039075 | 476355 | 5039075 | 0.00397 | 487.69 | 521.85 | 0 | 24-HR | SUSDSCR | 1ST | 23012424 | Acute
476355_5039573 | 476355 | 5039572.5 | 0.0029 | 477.46 | 667.82 | 0 | 24-HR | SUSDSCR | 1ST | 22052824 | Acute
476355_5040070 | 476355 | 5040069.5 | 0.00323 | 553.33 | 667.82 | 0 | 24-HR | SUSDSCR | 1ST | 22052824 | Acute
476355_5040567 | 476355 | 5040566.5 | 0.00333 | 572.42 | 667.82 | 0 | 24-HR | SUSDSCR | 1ST | 20112824 | Acute
476355_5041064 | 476355 | 5041063.5 | 0.00312 | 661.06 | 665.01 | 0 | 24-HR | SUSDSCR | 1ST | 22012424 | Acute
476355_5041561 | 476355 | 5041560.5 | 0.00305 | 604.41 | 667.82 | 0 | 24-HR | SUSDSCR | 1ST | 22012424 | Acute
476355_5042058 | 476355 | 5042057.5 | 0.00272 | 589.26 | 662.07 | 0 | 24-HR | SUSDSCR | 1ST | 22012424 | Acute
476355_5042555 | 476355 | 5042554.5 | 0.00251 | 420.26 | 1070.51 | 0 | 24-HR | SUSDSCR | 1ST | 22060424 | Acute
476355_5043052 | 476355 | 5043051.5 | 0.0027 | 409.93 | 1070.51 | 0 | 24-HR | SUSDSCR | 1ST | 23100424 | Acute
476355_5043549 | 476355 | 5043549 | 0.00303 | 357.63 | 1070.51 | 0 | 24-HR | SUSDSCR | 1ST | 23100424 | Acute
476355_5044046 | 476355 | 5044046 | 0.0025 | 382.05 | 1070.51 | 0 | 24-HR | SUSDSCR | 1ST | 23111224 | Acute
476355_5044543 | 476355 | 5044543 | 0.00255 | 453.08 | 1055.8 | 0 | 24-HR | SUSDSCR | 1ST | 23111224 | Acute
476355_5045040 | 476355 | 5045040 | 0.00235 | 521.44 | 728.27 | 0 | 24-HR | SUSDSCR | 1ST | 23111224 | Acute
476355_5045537 | 476355 | 5045537 | 0.00229 | 537.16 | 728.27 | 0 | 24-HR | SUSDSCR | 1ST | 22010124 | Acute
475855_5028637 | 475855 | 5028637 | 0.00341 | 350.36 | 672.36 | 0 | 24-HR | SUSDSCR | 1ST | 22011024 | Acute
475855_5029134 | 475855 | 5029134 | 0.00377 | 279.36 | 672.36 | 0 | 24-HR | SUSDSCR | 1ST | 24011224 | Acute
475855_5029631 | 475855 | 5029631 | 0.00693 | 207.41 | 697.45 | 0 | 24-HR | SUSDSCR | 1ST | 24011224 | Acute
475855_5030128 | 475855 | 5030128 | 0.00311 | 355.2 | 672.36 | 0 | 24-HR | SUSDSCR | 1ST | 22120324 | Acute
475855_5030625 | 475855 | 5030625 | 0.00395 | 459.41 | 499.99 | 0 | 24-HR | SUSDSCR | 1ST | 22120324 | Acute
475855_5031123 | 475855 | 5031122.5 | 0.00444 | 465.82 | 499.99 | 0 | 24-HR | SUSDSCR | 1ST | 22020424 | Acute
475855_5031620 | 475855 | 5031619.5 | 0.00449 | 481.77 | 488.73 | 0 | 24-HR | SUSDSCR | 1ST | 22120324 | Acute
475855_5032117 | 475855 | 5032116.5 | 0.00578 | 363.79 | 697.45 | 0 | 24-HR | SUSDSCR | 1ST | 21021124 | Acute
475855_5032614 | 475855 | 5032613.5 | 0.00561 | 333.5 | 697.45 | 0 | 24-HR | SUSDSCR | 1ST | 22111824 | Acute
475855_5033111 | 475855 | 5033110.5 | 0.00748 | 426.69 | 426.69 | 0 | 24-HR | SUSDSCR | 1ST | 24021724 | Acute
475855_5033608 | 475855 | 5033607.5 | 0.00599 | 417.8 | 487.23 | 0 | 24-HR | SUSDSCR | 1ST | 24021724 | Acute
475855_5034105 | 475855 | 5034104.5 | 0.00478 | 368.07 | 487.23 | 0 | 24-HR | SUSDSCR | 1ST | 23121224 | Acute
475855_5034602 | 475855 | 5034601.5 | 0.00698 | 236.38 | 697.45 | 0 | 24-HR | SUSDSCR | 1ST | 24021624 | Acute
475855_5035099 | 475855 | 5035099 | 0.00759 | 198.97 | 706.51 | 0 | 24-HR | SUSDSCR | 1ST | 21021224 | Acute
475855_5035596 | 475855 | 5035596 | 0.00357 | 294.27 | 640.93 | 0 | 24-HR | SUSDSCR | 1ST | 21032524 | Acute
475855_5036093 | 475855 | 5036093 | 0.00244 | 443.88 | 494.98 | 0 | 24-HR | SUSDSCR | 1ST | 22102824 | Acute
475855_5036590 | 475855 | 5036590 | 0.00304 | 456.57 | 478.9 | 0 | 24-HR | SUSDSCR | 1ST | 21021224 | Acute
475855_5037087 | 475855 | 5037087 | 0.00345 | 410.22 | 640.93 | 0 | 24-HR | SUSDSCR | 1ST | 21021224 | Acute
475855_5037584 | 475855 | 5037584 | 0.00269 | 412.68 | 640.93 | 0 | 24-HR | SUSDSCR | 1ST | 21021224 | Acute
475855_5038081 | 475855 | 5038081 | 0.00379 | 389.33 | 640.93 | 0 | 24-HR | SUSDSCR | 1ST | 23081624 | Acute
475855_5038578 | 475855 | 5038578 | 0.00447 | 429.98 | 640.93 | 0 | 24-HR | SUSDSCR | 1ST | 23081624 | Acute
475855_5039075 | 475855 | 5039075 | 0.00433 | 411.31 | 667.82 | 0 | 24-HR | SUSDSCR | 1ST | 23012424 | Acute
475855_5039573 | 475855 | 5039572.5 | 0.00343 | 412.65 | 667.82 | 0 | 24-HR | SUSDSCR | 1ST | 23012424 | Acute
475855_5040070 | 475855 | 5040069.5 | 0.00299 | 507.62 | 667.82 | 0 | 24-HR | SUSDSCR | 1ST | 22052824 | Acute
475855_5040567 | 475855 | 5040566.5 | 0.00304 | 587.91 | 667.82 | 0 | 24-HR | SUSDSCR | 1ST | 22052824 | Acute
475855_5041064 | 475855 | 5041063.5 | 0.00328 | 562.6 | 667.82 | 0 | 24-HR | SUSDSCR | 1ST | 20112824 | Acute
475855_5041561 | 475855 | 5041560.5 | 0.00303 | 553.51 | 667.82 | 0 | 24-HR | SUSDSCR | 1ST | 22012424 | Acute
475855_5042058 | 475855 | 5042057.5 | 0.00285 | 649.24 | 662.07 | 0 | 24-HR | SUSDSCR | 1ST | 22012424 | Acute
475855_5042555 | 475855 | 5042554.5 | 0.00255 | 556.03 | 662.07 | 0 | 24-HR | SUSDSCR | 1ST | 22012424 | Acute
475855_5043052 | 475855 | 5043051.5 | 0.0024 | 426.61 | 1070.51 | 0 | 24-HR | SUSDSCR | 1ST | 22060424 | Acute
475855_5043549 | 475855 | 5043549 | 0.00254 | 464.28 | 1070.51 | 0 | 24-HR | SUSDSCR | 1ST | 23100424 | Acute
475855_5044046 | 475855 | 5044046 | 0.00303 | 341.7 | 1070.51 | 0 | 24-HR | SUSDSCR | 1ST | 23100424 | Acute
475855_5044543 | 475855 | 5044543 | 0.00283 | 324.14 | 1070.51 | 0 | 24-HR | SUSDSCR | 1ST | 22052524 | Acute
475855_5045040 | 475855 | 5045040 | 0.0024 | 483.41 | 1069.28 | 0 | 24-HR | SUSDSCR | 1ST | 23111224 | Acute
475855_5045537 | 475855 | 5045537 | 0.00221 | 594.63 | 728.27 | 0 | 24-HR | SUSDSCR | 1ST | 23111224 | Acute
475355_5028637 | 475355 | 5028637 | 0.00271 | 368.73 | 672.36 | 0 | 24-HR | SUSDSCR | 1ST | 22022324 | Acute
475355_5029134 | 475355 | 5029134 | 0.00408 | 307.14 | 672.36 | 0 | 24-HR | SUSDSCR | 1ST | 24011224 | Acute
475355_5029631 | 475355 | 5029631 | 0.00292 | 330.57 | 672.36 | 0 | 24-HR | SUSDSCR | 1ST | 23110824 | Acute
475355_5030128 | 475355 | 5030128 | 0.00418 | 287.19 | 697.45 | 0 | 24-HR | SUSDSCR | 1ST | 22120324 | Acute
475355_5030625 | 475355 | 5030625 | 0.00449 | 368.94 | 693.01 | 0 | 24-HR | SUSDSCR | 1ST | 22120324 | Acute
475355_5031123 | 475355 | 5031122.5 | 0.00442 | 473.63 | 582.3 | 0 | 24-HR | SUSDSCR | 1ST | 22020424 | Acute
475355_5031620 | 475355 | 5031619.5 | 0.00397 | 484.69 | 581.96 | 0 | 24-HR | SUSDSCR | 1ST | 21021124 | Acute
475355_5032117 | 475355 | 5032116.5 | 0.00473 | 476.43 | 552.67 | 0 | 24-HR | SUSDSCR | 1ST | 21021124 | Acute
475355_5032614 | 475355 | 5032613.5 | 0.00533 | 374.23 | 697.45 | 0 | 24-HR | SUSDSCR | 1ST | 21103124 | Acute
475355_5033111 | 475355 | 5033110.5 | 0.00689 | 428.5 | 487.23 | 0 | 24-HR | SUSDSCR | 1ST | 24021724 | Acute
475355_5033608 | 475355 | 5033607.5 | 0.00514 | 473.01 | 486.33 | 0 | 24-HR | SUSDSCR | 1ST | 24021724 | Acute
475355_5034105 | 475355 | 5034104.5 | 0.00433 | 406.41 | 564.67 | 0 | 24-HR | SUSDSCR | 1ST | 23121224 | Acute
475355_5034602 | 475355 | 5034601.5 | 0.00673 | 233.64 | 706.51 | 0 | 24-HR | SUSDSCR | 1ST | 24021624 | Acute
475355_5035099 | 475355 | 5035099 | 0.00611 | 229.07 | 706.51 | 0 | 24-HR | SUSDSCR | 1ST | 21021224 | Acute
475355_5035596 | 475355 | 5035596 | 0.00332 | 363.21 | 639.61 | 0 | 24-HR | SUSDSCR | 1ST | 21032524 | Acute
475355_5036093 | 475355 | 5036093 | 0.00233 | 467.71 | 496.06 | 0 | 24-HR | SUSDSCR | 1ST | 22102824 | Acute
475355_5036590 | 475355 | 5036590 | 0.00275 | 440.67 | 640.93 | 0 | 24-HR | SUSDSCR | 1ST | 21021224 | Acute
475355_5037087 | 475355 | 5037087 | 0.00315 | 436.13 | 640.93 | 0 | 24-HR | SUSDSCR | 1ST | 21021224 | Acute
475355_5037584 | 475355 | 5037584 | 0.00262 | 452.22 | 640.93 | 0 | 24-HR | SUSDSCR | 1ST | 21021224 | Acute
475355_5038081 | 475355 | 5038081 | 0.00289 | 504.98 | 640.93 | 0 | 24-HR | SUSDSCR | 1ST | 23081624 | Acute
475355_5038578 | 475355 | 5038578 | 0.00412 | 478.13 | 640.93 | 0 | 24-HR | SUSDSCR | 1ST | 23081624 | Acute
475355_5039075 | 475355 | 5039075 | 0.0039 | 538.59 | 575.08 | 0 | 24-HR | SUSDSCR | 1ST | 23012424 | Acute
475355_5039573 | 475355 | 5039572.5 | 0.00367 | 482.95 | 667.82 | 0 | 24-HR | SUSDSCR | 1ST | 23012424 | Acute
475355_5040070 | 475355 | 5040069.5 | 0.00256 | 527.82 | 667.82 | 0 | 24-HR | SUSDSCR | 1ST | 22052824 | Acute
475355_5040567 | 475355 | 5040566.5 | 0.00302 | 518.41 | 667.82 | 0 | 24-HR | SUSDSCR | 1ST | 22052824 | Acute
475355_5041064 | 475355 | 5041063.5 | 0.00291 | 571.28 | 647.05 | 0 | 24-HR | SUSDSCR | 1ST | 20112824 | Acute
475355_5041561 | 475355 | 5041560.5 | 0.00308 | 625.8 | 638.65 | 0 | 24-HR | SUSDSCR | 1ST | 20112824 | Acute
475355_5042058 | 475355 | 5042057.5 | 0.00287 | 596.53 | 662.07 | 0 | 24-HR | SUSDSCR | 1ST | 22012424 | Acute
475355_5042555 | 475355 | 5042554.5 | 0.00267 | 626.18 | 642.29 | 0 | 24-HR | SUSDSCR | 1ST | 22012424 | Acute
475355_5043052 | 475355 | 5043051.5 | 0.00236 | 569.7 | 1055.8 | 0 | 24-HR | SUSDSCR | 1ST | 22012424 | Acute
475355_5043549 | 475355 | 5043549 | 0.00218 | 490.54 | 1070.51 | 0 | 24-HR | SUSDSCR | 1ST | 22060424 | Acute
475355_5044046 | 475355 | 5044046 | 0.00245 | 497.49 | 1070.51 | 0 | 24-HR | SUSDSCR | 1ST | 23100424 | Acute
475355_5044543 | 475355 | 5044543 | 0.00268 | 384.54 | 1070.51 | 0 | 24-HR | SUSDSCR | 1ST | 23100424 | Acute
475355_5045040 | 475355 | 5045040 | 0.00225 | 388.93 | 1070.51 | 0 | 24-HR | SUSDSCR | 1ST | 23111224 | Acute
475355_5045537 | 475355 | 5045537 | 0.00233 | 457.82 | 1070.51 | 0 | 24-HR | SUSDSCR | 1ST | 23111224 | Acute
474855_5028637 | 474855 | 5028637 | 0.00257 | 432.88 | 672.36 | 0 | 24-HR | SUSDSCR | 1ST | 24011224 | Acute
474855_5029134 | 474855 | 5029134 | 0.00243 | 453 | 672.36 | 0 | 24-HR | SUSDSCR | 1ST | 24011224 | Acute
474855_5029631 | 474855 | 5029631 | 0.00252 | 421.35 | 672.36 | 0 | 24-HR | SUSDSCR | 1ST | 22120324 | Acute
474855_5030128 | 474855 | 5030128 | 0.00418 | 336.46 | 697.45 | 0 | 24-HR | SUSDSCR | 1ST | 22120324 | Acute
474855_5030625 | 474855 | 5030625 | 0.00424 | 396.06 | 696.14 | 0 | 24-HR | SUSDSCR | 1ST | 22120324 | Acute
474855_5031123 | 474855 | 5031122.5 | 0.00401 | 540.96 | 540.96 | 0 | 24-HR | SUSDSCR | 1ST | 22020424 | Acute
474855_5031620 | 474855 | 5031619.5 | 0.00415 | 515.23 | 615.73 | 0 | 24-HR | SUSDSCR | 1ST | 21021124 | Acute
474855_5032117 | 474855 | 5032116.5 | 0.00424 | 495.68 | 615.73 | 0 | 24-HR | SUSDSCR | 1ST | 21021124 | Acute
474855_5032614 | 474855 | 5032613.5 | 0.00526 | 454.32 | 697.45 | 0 | 24-HR | SUSDSCR | 1ST | 21103124 | Acute
474855_5033111 | 474855 | 5033110.5 | 0.00629 | 453.3 | 697.45 | 0 | 24-HR | SUSDSCR | 1ST | 24021724 | Acute
474855_5033608 | 474855 | 5033607.5 | 0.00462 | 420.77 | 697.45 | 0 | 24-HR | SUSDSCR | 1ST | 24021724 | Acute
474855_5034105 | 474855 | 5034104.5 | 0.00418 | 385.38 | 697.45 | 0 | 24-HR | SUSDSCR | 1ST | 23121224 | Acute
474855_5034602 | 474855 | 5034601.5 | 0.00679 | 222.99 | 718.03 | 0 | 24-HR | SUSDSCR | 1ST | 24021624 | Acute
474855_5035099 | 474855 | 5035099 | 0.0045 | 295.95 | 706.51 | 0 | 24-HR | SUSDSCR | 1ST | 21021224 | Acute
474855_5035596 | 474855 | 5035596 | 0.00329 | 343.89 | 640.93 | 0 | 24-HR | SUSDSCR | 1ST | 21032524 | Acute
474855_5036093 | 474855 | 5036093 | 0.00225 | 433.19 | 496.06 | 0 | 24-HR | SUSDSCR | 1ST | 22102824 | Acute
474855_5036590 | 474855 | 5036590 | 0.00254 | 429.81 | 640.93 | 0 | 24-HR | SUSDSCR | 1ST | 21021224 | Acute
474855_5037087 | 474855 | 5037087 | 0.00291 | 450.32 | 640.93 | 0 | 24-HR | SUSDSCR | 1ST | 21021224 | Acute
474855_5037584 | 474855 | 5037584 | 0.00233 | 524.07 | 640.93 | 0 | 24-HR | SUSDSCR | 1ST | 20022224 | Acute
474855_5038081 | 474855 | 5038081 | 0.0023 | 555.13 | 640.93 | 0 | 24-HR | SUSDSCR | 1ST | 21081124 | Acute
474855_5038578 | 474855 | 5038578 | 0.00363 | 495.82 | 640.93 | 0 | 24-HR | SUSDSCR | 1ST | 23081624 | Acute
474855_5039075 | 474855 | 5039075 | 0.00404 | 498.67 | 640.93 | 0 | 24-HR | SUSDSCR | 1ST | 23081624 | Acute
474855_5039573 | 474855 | 5039572.5 | 0.00379 | 527.96 | 625.75 | 0 | 24-HR | SUSDSCR | 1ST | 23012424 | Acute
474855_5040070 | 474855 | 5040069.5 | 0.00279 | 584.76 | 586.78 | 0 | 24-HR | SUSDSCR | 1ST | 23012424 | Acute
474855_5040567 | 474855 | 5040566.5 | 0.00268 | 545.05 | 647.05 | 0 | 24-HR | SUSDSCR | 1ST | 22052824 | Acute
474855_5041064 | 474855 | 5041063.5 | 0.00288 | 602.87 | 647.05 | 0 | 24-HR | SUSDSCR | 1ST | 22052824 | Acute
474855_5041561 | 474855 | 5041560.5 | 0.00298 | 637.52 | 640.62 | 0 | 24-HR | SUSDSCR | 1ST | 20112824 | Acute
474855_5042058 | 474855 | 5042057.5 | 0.0028 | 624.76 | 625.15 | 0 | 24-HR | SUSDSCR | 1ST | 20112824 | Acute
474855_5042555 | 474855 | 5042554.5 | 0.00271 | 618.75 | 1055.8 | 0 | 24-HR | SUSDSCR | 1ST | 22012424 | Acute
474855_5043052 | 474855 | 5043051.5 | 0.00251 | 605.55 | 1055.8 | 0 | 24-HR | SUSDSCR | 1ST | 22012424 | Acute
474855_5043549 | 474855 | 5043549 | 0.0022 | 572.32 | 1070.51 | 0 | 24-HR | SUSDSCR | 1ST | 22012424 | Acute
474855_5044046 | 474855 | 5044046 | 0.00189 | 629.47 | 1055.8 | 0 | 24-HR | SUSDSCR | 1ST | 22060424 | Acute
474855_5044543 | 474855 | 5044543 | 0.00236 | 546.45 | 1070.51 | 0 | 24-HR | SUSDSCR | 1ST | 23100424 | Acute
474855_5045040 | 474855 | 5045040 | 0.00258 | 396.54 | 1070.51 | 0 | 24-HR | SUSDSCR | 1ST | 23100424 | Acute
474855_5045537 | 474855 | 5045537 | 0.00203 | 523.25 | 1070.51 | 0 | 24-HR | SUSDSCR | 1ST | 23100424 | Acute
474355_5028637 | 474355 | 5028637 | 0.00179 | 603.24 | 611.96 | 0 | 24-HR | SUSDSCR | 1ST | 24011224 | Acute
474355_5029134 | 474355 | 5029134 | 0.00197 | 557.81 | 610.69 | 0 | 24-HR | SUSDSCR | 1ST | 23110824 | Acute
474355_5029631 | 474355 | 5029631 | 0.00271 | 497.91 | 672.36 | 0 | 24-HR | SUSDSCR | 1ST | 22120324 | Acute
474355_5030128 | 474355 | 5030128 | 0.00431 | 319.37 | 697.45 | 0 | 24-HR | SUSDSCR | 1ST | 22120324 | Acute
474355_5030625 | 474355 | 5030625 | 0.00429 | 405.07 | 697.45 | 0 | 24-HR | SUSDSCR | 1ST | 22020424 | Acute
474355_5031123 | 474355 | 5031122.5 | 0.00387 | 443.51 | 697.45 | 0 | 24-HR | SUSDSCR | 1ST | 22120324 | Acute
474355_5031620 | 474355 | 5031619.5 | 0.00367 | 574.01 | 608.49 | 0 | 24-HR | SUSDSCR | 1ST | 21021124 | Acute
474355_5032117 | 474355 | 5032116.5 | 0.00376 | 560.87 | 570.95 | 0 | 24-HR | SUSDSCR | 1ST | 20031424 | Acute
474355_5032614 | 474355 | 5032613.5 | 0.00567 | 410.38 | 697.45 | 0 | 24-HR | SUSDSCR | 1ST | 21103124 | Acute
474355_5033111 | 474355 | 5033110.5 | 0.00565 | 489.7 | 697.45 | 0 | 24-HR | SUSDSCR | 1ST | 24021724 | Acute
474355_5033608 | 474355 | 5033607.5 | 0.00387 | 515.06 | 564.67 | 0 | 24-HR | SUSDSCR | 1ST | 24021624 | Acute
474355_5034105 | 474355 | 5034104.5 | 0.00353 | 474.85 | 611.65 | 0 | 24-HR | SUSDSCR | 1ST | 23121224 | Acute
474355_5034602 | 474355 | 5034601.5 | 0.00448 | 314.93 | 706.51 | 0 | 24-HR | SUSDSCR | 1ST | 21021224 | Acute
474355_5035099 | 474355 | 5035099 | 0.00385 | 362.08 | 697.45 | 0 | 24-HR | SUSDSCR | 1ST | 21021224 | Acute
474355_5035596 | 474355 | 5035596 | 0.00257 | 462.2 | 487.85 | 0 | 24-HR | SUSDSCR | 1ST | 21032524 | Acute
474355_5036093 | 474355 | 5036093 | 0.00214 | 447.37 | 509.71 | 0 | 24-HR | SUSDSCR | 1ST | 22102824 | Acute
474355_5036590 | 474355 | 5036590 | 0.00228 | 471.58 | 640.93 | 0 | 24-HR | SUSDSCR | 1ST | 21011124 | Acute
474355_5037087 | 474355 | 5037087 | 0.00259 | 485.79 | 640.93 | 0 | 24-HR | SUSDSCR | 1ST | 21021224 | Acute
474355_5037584 | 474355 | 5037584 | 0.00232 | 530.38 | 640.93 | 0 | 24-HR | SUSDSCR | 1ST | 20022224 | Acute
474355_5038081 | 474355 | 5038081 | 0.00192 | 623.14 | 640.93 | 0 | 24-HR | SUSDSCR | 1ST | 21081124 | Acute
474355_5038578 | 474355 | 5038578 | 0.00303 | 581.41 | 640.93 | 0 | 24-HR | SUSDSCR | 1ST | 23081624 | Acute
474355_5039075 | 474355 | 5039075 | 0.00388 | 577.83 | 609.66 | 0 | 24-HR | SUSDSCR | 1ST | 23081624 | Acute
474355_5039573 | 474355 | 5039572.5 | 0.00354 | 573.52 | 625.75 | 0 | 24-HR | SUSDSCR | 1ST | 23012424 | Acute
474355_5040070 | 474355 | 5040069.5 | 0.00314 | 616.39 | 617.38 | 0 | 24-HR | SUSDSCR | 1ST | 23012424 | Acute
474355_5040567 | 474355 | 5040566.5 | 0.00239 | 571.3 | 622.95 | 0 | 24-HR | SUSDSCR | 1ST | 20092224 | Acute
474355_5041064 | 474355 | 5041063.5 | 0.00272 | 585.51 | 1055.8 | 0 | 24-HR | SUSDSCR | 1ST | 22052824 | Acute
474355_5041561 | 474355 | 5041560.5 | 0.00273 | 575.73 | 1070.51 | 0 | 24-HR | SUSDSCR | 1ST | 22052824 | Acute
474355_5042058 | 474355 | 5042057.5 | 0.00296 | 554.4 | 1070.51 | 0 | 24-HR | SUSDSCR | 1ST | 20112824 | Acute
474355_5042555 | 474355 | 5042554.5 | 0.00266 | 579.95 | 1070.51 | 0 | 24-HR | SUSDSCR | 1ST | 22012424 | Acute
474355_5043052 | 474355 | 5043051.5 | 0.00257 | 606.83 | 1070.51 | 0 | 24-HR | SUSDSCR | 1ST | 22012424 | Acute
474355_5043549 | 474355 | 5043549 | 0.00235 | 629.91 | 1070.51 | 0 | 24-HR | SUSDSCR | 1ST | 22012424 | Acute
474355_5044046 | 474355 | 5044046 | 0.00203 | 708.65 | 737.87 | 0 | 24-HR | SUSDSCR | 1ST | 22012424 | Acute
474355_5044543 | 474355 | 5044543 | 0.00179 | 653.75 | 1055.8 | 0 | 24-HR | SUSDSCR | 1ST | 22060424 | Acute
474355_5045040 | 474355 | 5045040 | 0.00246 | 416.59 | 1070.51 | 0 | 24-HR | SUSDSCR | 1ST | 23100424 | Acute
474355_5045537 | 474355 | 5045537 | 0.0024 | 476.36 | 1070.51 | 0 | 24-HR | SUSDSCR | 1ST | 23100424 | Acute
485843_5034374 | 485843.48 | 5034373.92 | 0.27496 | 58.9 | 361.19 | 0 | 24-HR | SUSDSCR | 1ST | 23112924 | Risk Not Assessed
485819_5034361 | 485818.93 | 5034360.68 | 0.25712 | 59.63 | 361.19 | 0 | 24-HR | SUSDSCR | 1ST | 23112924 | Acute
485788_5034335 | 485787.76 | 5034335.03 | 0.24245 | 59.54 | 361.19 | 0 | 24-HR | SUSDSCR | 1ST | 21112424 | Acute
485771_5034305 | 485771.21 | 5034304.97 | 0.22068 | 59.44 | 361.19 | 0 | 24-HR | SUSDSCR | 1ST | 24101124 | Acute
485762_5034288 | 485761.84 | 5034287.59 | 0.21414 | 59.81 | 361.19 | 0 | 24-HR | SUSDSCR | 1ST | 24121024 | Acute
485749_5034264 | 485749.12 | 5034264.18 | 0.20629 | 58.86 | 361.19 | 0 | 24-HR | SUSDSCR | 1ST | 24121024 | Acute
485733_5034253 | 485733.06 | 5034253.35 | 0.2034 | 58.79 | 361.19 | 0 | 24-HR | SUSDSCR | 1ST | 24121024 | Acute
485686_5034249 | 485686.29 | 5034248.67 | 0.20491 | 60.37 | 361.19 | 0 | 24-HR | SUSDSCR | 1ST | 24121024 | Acute
485666_5034249 | 485665.9 | 5034249.2 | 0.21081 | 61.81 | 361.19 | 0 | 24-HR | SUSDSCR | 1ST | 24121024 | Acute
485631_5034242 | 485631.37 | 5034242.4 | 0.21601 | 61.41 | 361.19 | 0 | 24-HR | SUSDSCR | 1ST | 24121024 | Acute
485583_5034238 | 485582.68 | 5034237.53 | 0.23064 | 61.54 | 361.19 | 0 | 24-HR | SUSDSCR | 1ST | 24121024 | Acute
485522_5034229 | 485521.71 | 5034228.57 | 0.2278 | 61.89 | 361.19 | 0 | 24-HR | SUSDSCR | 1ST | 21090524 | Acute
485489_5034239 | 485488.78 | 5034238.77 | 0.2367 | 58.53 | 361.19 | 0 | 24-HR | SUSDSCR | 1ST | 21090524 | Acute
485478_5034235 | 485477.75 | 5034234.91 | 0.24679 | 59.56 | 361.19 | 0 | 24-HR | SUSDSCR | 1ST | 21090524 | Acute
485455_5034233 | 485455.41 | 5034232.98 | 0.25588 | 59.82 | 361.19 | 0 | 24-HR | SUSDSCR | 1ST | 21090524 | Acute
485413_5034250 | 485413.21 | 5034249.81 | 0.26697 | 60.51 | 361.19 | 0 | 24-HR | SUSDSCR | 1ST | 21090524 | Acute
485380_5034328 | 485380.11 | 5034328.14 | 0.29948 | 60.86 | 361.19 | 0 | 24-HR | SUSDSCR | 1ST | 21090524 | Acute
485347_5034362 | 485347.01 | 5034361.51 | 0.34851 | 62.56 | 361.19 | 0 | 24-HR | SUSDSCR | 1ST | 22011624 | Acute
485329_5034358 | 485329.36 | 5034358.2 | 0.32687 | 60.28 | 361.19 | 0 | 24-HR | SUSDSCR | 1ST | 22011624 | Acute
485313_5034347 | 485313.09 | 5034346.62 | 0.31356 | 61.08 | 361.19 | 0 | 24-HR | SUSDSCR | 1ST | 22011624 | Acute
485303_5034325 | 485303.43 | 5034325.1 | 0.27547 | 59.38 | 361.19 | 0 | 24-HR | SUSDSCR | 1ST | 22011624 | Acute
485303_5034317 | 485303.16 | 5034317.38 | 0.26654 | 58.74 | 361.19 | 0 | 24-HR | SUSDSCR | 1ST | 22011624 | Acute
485282_5034301 | 485281.92 | 5034301.11 | 0.23189 | 59.81 | 361.19 | 0 | 24-HR | SUSDSCR | 1ST | 22011624 | Acute
485260_5034280 | 485260.13 | 5034279.59 | 0.23401 | 58.92 | 361.19 | 0 | 24-HR | SUSDSCR | 1ST | 21112524 | Acute
485243_5034294 | 485243.31 | 5034293.94 | 0.2747 | 61.48 | 361.19 | 0 | 24-HR | SUSDSCR | 1ST | 21112524 | Acute
485228_5034295 | 485227.86 | 5034295.32 | 0.28282 | 60.96 | 361.19 | 0 | 24-HR | SUSDSCR | 1ST | 21112524 | Acute
485220_5034291 | 485219.86 | 5034290.63 | 0.27864 | 60.22 | 361.19 | 0 | 24-HR | SUSDSCR | 1ST | 21112524 | Acute
485216_5034281 | 485215.72 | 5034281.25 | 0.26931 | 59.16 | 361.19 | 0 | 24-HR | SUSDSCR | 1ST | 21112524 | Acute
485201_5034251 | 485200.83 | 5034250.91 | 0.2558 | 58.75 | 361.19 | 0 | 24-HR | SUSDSCR | 1ST | 21112524 | Acute
485177_5034252 | 485176.56 | 5034252.29 | 0.25596 | 60.06 | 359.52 | 0 | 24-HR | SUSDSCR | 1ST | 21112524 | Acute
485169_5034242 | 485168.56 | 5034241.53 | 0.24284 | 58.79 | 359.33 | 0 | 24-HR | SUSDSCR | 1ST | 21112524 | Acute
485149_5034246 | 485148.98 | 5034245.95 | 0.23352 | 59.5 | 358.72 | 0 | 24-HR | SUSDSCR | 1ST | 21112524 | Acute
485122_5034262 | 485122.22 | 5034262.49 | 0.20782 | 58.91 | 358.72 | 0 | 24-HR | SUSDSCR | 1ST | 21112524 | Acute
485116_5034271 | 485115.6 | 5034270.77 | 0.20071 | 58.41 | 359.33 | 0 | 24-HR | SUSDSCR | 1ST | 21112524 | Acute
485114_5034281 | 485114.23 | 5034281.25 | 0.1994 | 57.98 | 361.01 | 0 | 24-HR | SUSDSCR | 1ST | 21112524 | Acute
485119_5034286 | 485118.64 | 5034285.66 | 0.20549 | 58.32 | 361.1 | 0 | 24-HR | SUSDSCR | 1ST | 21112524 | Acute
485137_5034283 | 485137.39 | 5034282.9 | 0.22572 | 58.6 | 361.1 | 0 | 24-HR | SUSDSCR | 1ST | 21112524 | Acute
485143_5034285 | 485142.63 | 5034285.39 | 0.23234 | 58.8 | 361.19 | 0 | 24-HR | SUSDSCR | 1ST | 21112524 | Acute
485147_5034293 | 485147.05 | 5034292.56 | 0.24043 | 59.32 | 361.19 | 0 | 24-HR | SUSDSCR | 1ST | 21112524 | Acute
485147_5034301 | 485147.32 | 5034301.38 | 0.24647 | 60.1 | 361.19 | 0 | 24-HR | SUSDSCR | 1ST | 21112524 | Acute
485138_5034317 | 485137.67 | 5034317.38 | 0.24004 | 60.19 | 361.19 | 0 | 24-HR | SUSDSCR | 1ST | 21112524 | Acute
485113_5034332 | 485113.12 | 5034331.72 | 0.21264 | 59.65 | 361.19 | 0 | 24-HR | SUSDSCR | 1ST | 20020524 | Acute
485099_5034349 | 485098.78 | 5034349.38 | 0.21769 | 59.41 | 361.19 | 0 | 24-HR | SUSDSCR | 1ST | 20020524 | Acute
485091_5034379 | 485090.51 | 5034379.44 | 0.22316 | 58.4 | 361.19 | 0 | 24-HR | SUSDSCR | 1ST | 20020524 | Acute
485097_5034403 | 485096.57 | 5034402.61 | 0.23131 | 59.28 | 361.19 | 0 | 24-HR | SUSDSCR | 1ST | 20020524 | Acute
485097_5034415 | 485096.85 | 5034414.74 | 0.23651 | 60.04 | 361.19 | 0 | 24-HR | SUSDSCR | 1ST | 20020524 | Acute
485093_5034427 | 485092.71 | 5034426.6 | 0.23887 | 60.31 | 361.19 | 0 | 24-HR | SUSDSCR | 1ST | 20020524 | Acute
485080_5034447 | 485080.02 | 5034447.01 | 0.25479 | 61.41 | 361.19 | 0 | 24-HR | SUSDSCR | 1ST | 21012524 | Acute
485054_5034469 | 485054.37 | 5034469.35 | 0.28622 | 60.12 | 361.19 | 0 | 24-HR | SUSDSCR | 1ST | 20020524 | Acute
484994_5034507 | 484993.7 | 5034506.86 | 0.34799 | 61.56 | 361.19 | 0 | 24-HR | SUSDSCR | 1ST | 20091624 | Acute
484983_5034504 | 484983.21 | 5034503.55 | 0.34744 | 61.14 | 361.19 | 0 | 24-HR | SUSDSCR | 1ST | 21012524 | Acute
484971_5034493 | 484971.08 | 5034492.52 | 0.3628 | 61.75 | 361.19 | 0 | 24-HR | SUSDSCR | 1ST | 21012524 | Acute
484963_5034471 | 484962.8 | 5034470.73 | 0.34104 | 60.43 | 361.19 | 0 | 24-HR | SUSDSCR | 1ST | 21012524 | Acute
484964_5034461 | 484964.18 | 5034460.8 | 0.32965 | 59.65 | 361.19 | 0 | 24-HR | SUSDSCR | 1ST | 21012524 | Acute
484970_5034452 | 484970.25 | 5034452.25 | 0.31436 | 58.76 | 361.19 | 0 | 24-HR | SUSDSCR | 1ST | 21012524 | Acute
484984_5034438 | 484984.32 | 5034437.64 | 0.28858 | 58.63 | 361.19 | 0 | 24-HR | SUSDSCR | 1ST | 21012524 | Acute
484984_5034430 | 484984.32 | 5034429.91 | 0.28368 | 58.58 | 361.19 | 0 | 24-HR | SUSDSCR | 1ST | 21012524 | Acute
484978_5034418 | 484977.97 | 5034418.33 | 0.28669 | 59.11 | 361.19 | 0 | 24-HR | SUSDSCR | 1ST | 21012524 | Acute
484967_5034409 | 484966.67 | 5034409.23 | 0.29377 | 59.33 | 361.1 | 0 | 24-HR | SUSDSCR | 1ST | 21012524 | Acute
484949_5034416 | 484949.29 | 5034415.57 | 0.30807 | 59.31 | 361.01 | 0 | 24-HR | SUSDSCR | 1ST | 21012524 | Acute
484939_5034446 | 484938.53 | 5034445.63 | 0.32263 | 60.41 | 361.1 | 0 | 24-HR | SUSDSCR | 1ST | 21012524 | Acute
484929_5034468 | 484928.6 | 5034467.7 | 0.31188 | 60.72 | 361.19 | 0 | 24-HR | SUSDSCR | 1ST | 21012524 | Acute
484881_5034564 | 484880.61 | 5034563.68 | 0.38974 | 60.64 | 361.19 | 0 | 24-HR | SUSDSCR | 1ST | 22030924 | Acute
484867_5034606 | 484866.55 | 5034605.61 | 0.33688 | 60.37 | 361.19 | 0 | 24-HR | SUSDSCR | 1ST | 22030924 | Acute
484849_5034641 | 484848.62 | 5034640.63 | 0.41357 | 62.71 | 361.19 | 0 | 24-HR | SUSDSCR | 1ST | 20091624 | Acute
484835_5034646 | 484835.1 | 5034646.43 | 0.50775 | 62.38 | 361.19 | 0 | 24-HR | SUSDSCR | 1ST | 20090824 | Acute
484777_5034630 | 484777.18 | 5034630.43 | 0.52858 | 61.23 | 361.19 | 0 | 24-HR | SUSDSCR | 1ST | 20090824 | Acute
484749_5034629 | 484748.5 | 5034629.05 | 0.56045 | 61.99 | 361.1 | 0 | 24-HR | SUSDSCR | 1ST | 20090824 | Acute
484683_5034616 | 484683.13 | 5034616.36 | 0.50796 | 62.12 | 358.72 | 0 | 24-HR | SUSDSCR | 1ST | 20090824 | Acute
484674_5034610 | 484673.91 | 5034610.45 | 0.47097 | 59.94 | 358.72 | 0 | 24-HR | SUSDSCR | 1ST | 20090824 | Acute
484647_5034623 | 484646.94 | 5034622.98 | 0.46106 | 59.92 | 358.72 | 0 | 24-HR | SUSDSCR | 1ST | 20090824 | Acute
484595_5034731 | 484594.9 | 5034730.58 | 0.57626 | 62.83 | 358.72 | 0 | 24-HR | SUSDSCR | 1ST | 24021724 | Acute
484571_5034825 | 484570.85 | 5034824.83 | 0.30902 | 64.84 | 358.72 | 0 | 24-HR | SUSDSCR | 1ST | 24021624 | Acute
484556_5034883 | 484556.25 | 5034883.18 | 0.23936 | 69.54 | 358.72 | 0 | 24-HR | SUSDSCR | 1ST | 21021224 | Acute
484585_5034905 | 484585.2 | 5034905.45 | 0.23629 | 62.81 | 361.19 | 0 | 24-HR | SUSDSCR | 1ST | 21021224 | Acute
484598_5034904 | 484598.27 | 5034903.59 | 0.23241 | 60.23 | 361.19 | 0 | 24-HR | SUSDSCR | 1ST | 21021224 | Acute
484637_5034893 | 484636.79 | 5034893.28 | 0.27379 | 63.99 | 361.19 | 0 | 24-HR | SUSDSCR | 1ST | 21021224 | Acute
484697_5034863 | 484696.92 | 5034862.94 | 0.3292 | 64.25 | 361.19 | 0 | 24-HR | SUSDSCR | 1ST | 21021224 | Acute
484736_5034843 | 484735.53 | 5034843.08 | 0.36663 | 63.88 | 361.19 | 0 | 24-HR | SUSDSCR | 1ST | 21021224 | Acute
484779_5034812 | 484779.39 | 5034812.19 | 0.56118 | 64.02 | 361.19 | 0 | 24-HR | SUSDSCR | 1ST | 24021624 | Acute
484790_5034813 | 484790.15 | 5034813.02 | 0.55879 | 63.96 | 361.19 | 0 | 24-HR | SUSDSCR | 1ST | 24021624 | Acute
484808_5034820 | 484807.52 | 5034820.19 | 0.47635 | 64.05 | 361.19 | 0 | 24-HR | SUSDSCR | 1ST | 24021624 | Acute
484930_5034945 | 484930.26 | 5034944.86 | 0.29299 | 64.28 | 361.19 | 0 | 24-HR | SUSDSCR | 1ST | 22060424 | Acute
484995_5035011 | 484995.22 | 5035010.9 | 0.26278 | 64.79 | 361.19 | 0 | 24-HR | SUSDSCR | 1ST | 20011524 | Acute
485020_5035037 | 485020.03 | 5035037.24 | 0.40943 | 65.06 | 361.19 | 0 | 24-HR | SUSDSCR | 1ST | 20011524 | Acute
485069_5035100 | 485068.51 | 5035099.92 | 0.73777 | 70.1 | 361.19 | 0 | 24-HR | SUSDSCR | 1ST | 20010624 | Risk Not Assessed
485128_5035091 | 485128.29 | 5035090.63 | 0.82407 | 69.81 | 361.19 | 0 | 24-HR | SUSDSCR | 1ST | 22010624 | Risk Not Assessed
485150_5035087 | 485150.01 | 5035087.33 | 0.70583 | 69.81 | 361.19 | 0 | 24-HR | SUSDSCR | 1ST | 20112724 | Risk Not Assessed
485173_5035080 | 485172.51 | 5035080.36 | 0.67025 | 69.63 | 361.19 | 0 | 24-HR | SUSDSCR | 1ST | 20112724 | Risk Not Assessed
485183_5035075 | 485183.31 | 5035075.15 | 0.64584 | 69.49 | 361.19 | 0 | 24-HR | SUSDSCR | 1ST | 20112724 | Risk Not Assessed
485212_5035057 | 485211.84 | 5035056.74 | 0.84064 | 69.09 | 361.19 | 0 | 24-HR | SUSDSCR | 1ST | 23122124 | Risk Not Assessed
485265_5035013 | 485264.75 | 5035012.84 | 1.1219 | 68.97 | 361.19 | 0 | 24-HR | SUSDSCR | 1ST | 20112724 | Risk Not Assessed
485387_5034909 | 485386.91 | 5034908.58 | 0.83088 | 68.2 | 361.19 | 0 | 24-HR | SUSDSCR | 1ST | 23121624 | Risk Not Assessed
485496_5034817 | 485496.25 | 5034816.82 | 0.62683 | 66.86 | 361.19 | 0 | 24-HR | SUSDSCR | 1ST | 23121624 | Risk Not Assessed
485587_5034738 | 485586.63 | 5034738.06 | 0.59424 | 64.72 | 361.19 | 0 | 24-HR | SUSDSCR | 1ST | 22121124 | Risk Not Assessed
485602_5034726 | 485601.64 | 5034726 | 0.57864 | 64.55 | 361.19 | 0 | 24-HR | SUSDSCR | 1ST | 22121124 | Risk Not Assessed
485585_5034716 | 485584.77 | 5034715.52 | 0.59716 | 64.82 | 361.19 | 0 | 24-HR | SUSDSCR | 1ST | 22121124 | Acute
485552_5034739 | 485551.73 | 5034738.54 | 0.65561 | 65.39 | 361.19 | 0 | 24-HR | SUSDSCR | 1ST | 22121124 | Acute
485481_5034800 | 485481.16 | 5034800.17 | 0.64798 | 65.61 | 361.19 | 0 | 24-HR | SUSDSCR | 1ST | 22112124 | Acute
485441_5034753 | 485441.3 | 5034753.28 | 0.67081 | 65.72 | 361.19 | 0 | 24-HR | SUSDSCR | 1ST | 20122424 | Acute
485510_5034693 | 485510.12 | 5034692.81 | 0.68127 | 65.21 | 361.19 | 0 | 24-HR | SUSDSCR | 1ST | 21112424 | Acute
485531_5034684 | 485530.8 | 5034683.98 | 0.64927 | 65.08 | 361.19 | 0 | 24-HR | SUSDSCR | 1ST | 21112424 | Acute
485527_5034666 | 485527.06 | 5034666.04 | 0.64596 | 65.18 | 361.19 | 0 | 24-HR | SUSDSCR | 1ST | 20120324 | Acute
485569_5034628 | 485569.25 | 5034627.87 | 0.63159 | 64.25 | 361.19 | 0 | 24-HR | SUSDSCR | 1ST | 20120324 | Acute
485615_5034652 | 485615.23 | 5034651.72 | 0.52573 | 63.7 | 361.19 | 0 | 24-HR | SUSDSCR | 1ST | 20120324 | Acute
485575_5034691 | 485574.76 | 5034690.7 | 0.54486 | 64.61 | 361.19 | 0 | 24-HR | SUSDSCR | 1ST | 21112424 | Acute
485617_5034713 | 485616.66 | 5034712.69 | 0.55001 | 64.32 | 361.19 | 0 | 24-HR | SUSDSCR | 1ST | 22121124 | Risk Not Assessed
485716_5034633 | 485715.62 | 5034632.56 | 0.43827 | 64.14 | 361.19 | 0 | 24-HR | SUSDSCR | 1ST | 24110724 | Risk Not Assessed
485740_5034607 | 485740.05 | 5034606.99 | 0.43281 | 64.5 | 361.19 | 0 | 24-HR | SUSDSCR | 1ST | 24110724 | Risk Not Assessed
485768_5034567 | 485767.54 | 5034567.28 | 0.44413 | 64.88 | 361.19 | 0 | 24-HR | SUSDSCR | 1ST | 20120324 | Risk Not Assessed
485794_5034520 | 485793.74 | 5034520.08 | 0.42994 | 64.76 | 361.19 | 0 | 24-HR | SUSDSCR | 1ST | 20120324 | Risk Not Assessed
485818_5034487 | 485818.09 | 5034486.64 | 0.38778 | 66.26 | 361.19 | 0 | 24-HR | SUSDSCR | 1ST | 22012824 | Risk Not Assessed
485846_5034450 | 485845.63 | 5034449.97 | 0.37477 | 67.31 | 361.19 | 0 | 24-HR | SUSDSCR | 1ST | 23112924 | Risk Not Assessed
485883_5034400 | 485882.53 | 5034399.61 | 0.33724 | 68.6 | 361.19 | 0 | 24-HR | SUSDSCR | 1ST | 23112924 | Risk Not Assessed
485878_5034119 | 485877.76 | 5034119.35 | 0.1616 | 57.99 | 361.19 | 0 | 24-HR | SUSDSCR | 1ST | 21112424 | Acute
485869_5034145 | 485869.34 | 5034144.97 | 0.16723 | 58.09 | 361.19 | 0 | 24-HR | SUSDSCR | 1ST | 21112424 | Acute
485867_5034159 | 485866.9 | 5034159.46 | 0.17076 | 58.25 | 361.19 | 0 | 24-HR | SUSDSCR | 1ST | 21112424 | Acute
485873_5034169 | 485872.56 | 5034169.26 | 0.17079 | 57.62 | 361.19 | 0 | 24-HR | SUSDSCR | 1ST | 21112424 | Acute
485881_5034179 | 485881.1 | 5034178.56 | 0.17317 | 57.47 | 361.19 | 0 | 24-HR | SUSDSCR | 1ST | 21112424 | Acute
485888_5034186 | 485888.29 | 5034186.2 | 0.17556 | 57.41 | 361.19 | 0 | 24-HR | SUSDSCR | 1ST | 21112424 | Acute
485897_5034198 | 485896.54 | 5034198.29 | 0.18067 | 57.75 | 361.19 | 0 | 24-HR | SUSDSCR | 1ST | 21112424 | Acute
485898_5034212 | 485898.37 | 5034211.73 | 0.1859 | 58.1 | 361.19 | 0 | 24-HR | SUSDSCR | 1ST | 21112424 | Acute
485905_5034223 | 485904.75 | 5034223.24 | 0.18808 | 57.74 | 361.19 | 0 | 24-HR | SUSDSCR | 1ST | 21112424 | Acute
485929_5034238 | 485929.43 | 5034238.49 | 0.20129 | 61.46 | 361.19 | 0 | 24-HR | SUSDSCR | 1ST | 21112424 | Acute
485956_5034212 | 485955.51 | 5034211.65 | 0.19381 | 61.99 | 361.19 | 0 | 24-HR | SUSDSCR | 1ST | 21112424 | Risk Not Assessed
485999_5034168 | 485998.97 | 5034168.15 | 0.1825 | 62.71 | 361.19 | 0 | 24-HR | SUSDSCR | 1ST | 21112424 | Risk Not Assessed
486027_5034148 | 486026.52 | 5034148.04 | 0.17596 | 63 | 361.19 | 0 | 24-HR | SUSDSCR | 1ST | 21112424 | Risk Not Assessed
486046_5034129 | 486045.6 | 5034128.7 | 0.17084 | 63.05 | 361.19 | 0 | 24-HR | SUSDSCR | 1ST | 21112424 | Acute
486016_5034092 | 486016.21 | 5034092.03 | 0.166 | 61.91 | 361.19 | 0 | 24-HR | SUSDSCR | 1ST | 21112424 | Acute
486002_5034079 | 486002.1 | 5034078.9 | 0.16425 | 61.95 | 361.19 | 0 | 24-HR | SUSDSCR | 1ST | 21112424 | Acute
485982_5034057 | 485981.9 | 5034056.87 | 0.14801 | 57.15 | 361.19 | 0 | 24-HR | SUSDSCR | 1ST | 22020524 | Acute
485977_5034061 | 485976.53 | 5034060.97 | 0.14899 | 57.2 | 361.19 | 0 | 24-HR | SUSDSCR | 1ST | 22020524 | Acute
485974_5034073 | 485974.09 | 5034073.22 | 0.15182 | 57.71 | 361.19 | 0 | 24-HR | SUSDSCR | 1ST | 21112424 | Acute
485964_5034077 | 485963.61 | 5034077.45 | 0.15414 | 58.26 | 361.19 | 0 | 24-HR | SUSDSCR | 1ST | 21112424 | Acute
485952_5034077 | 485952.15 | 5034076.77 | 0.15348 | 57.62 | 361.19 | 0 | 24-HR | SUSDSCR | 1ST | 22020524 | Acute
485933_5034085 | 485932.96 | 5034085.45 | 0.15554 | 57.72 | 361.19 | 0 | 24-HR | SUSDSCR | 1ST | 22020524 | Acute
485898_5034102 | 485897.67 | 5034102.18 | 0.15946 | 58.32 | 361.19 | 0 | 24-HR | SUSDSCR | 1ST | 21112424 | Acute
485831_5034367 | 485831.2 | 5034367.3 | 0.26291 | 58.51 | 361.19 | 0 | 24-HR | SUSDSCR | 1ST | 23112924 | Acute
485803_5034348 | 485803.34 | 5034347.86 | 0.24662 | 59.34 | 361.19 | 0 | 24-HR | SUSDSCR | 1ST | 21112424 | Acute
485779_5034320 | 485779.48 | 5034320 | 0.2286 | 58.98 | 361.19 | 0 | 24-HR | SUSDSCR | 1ST | 21112424 | Acute
485755_5034276 | 485755.48 | 5034275.88 | 0.2111 | 59.43 | 361.19 | 0 | 24-HR | SUSDSCR | 1ST | 24121024 | Acute
485710_5034251 | 485709.67 | 5034251.01 | 0.20108 | 58.64 | 361.19 | 0 | 24-HR | SUSDSCR | 1ST | 24121024 | Acute
485649_5034246 | 485648.64 | 5034245.8 | 0.21117 | 61.49 | 361.19 | 0 | 24-HR | SUSDSCR | 1ST | 24121024 | Acute
485607_5034240 | 485607.03 | 5034239.96 | 0.22608 | 61.59 | 361.19 | 0 | 24-HR | SUSDSCR | 1ST | 24121024 | Acute
485562_5034235 | 485562.36 | 5034234.54 | 0.22535 | 61.51 | 361.19 | 0 | 24-HR | SUSDSCR | 1ST | 24121024 | Acute
485542_5034232 | 485542.03 | 5034231.56 | 0.21113 | 61.64 | 361.19 | 0 | 24-HR | SUSDSCR | 1ST | 21090524 | Acute
485505_5034234 | 485505.24 | 5034233.67 | 0.2347 | 60.8 | 361.19 | 0 | 24-HR | SUSDSCR | 1ST | 21090524 | Acute
485434_5034241 | 485434.31 | 5034241.39 | 0.2678 | 60.99 | 361.19 | 0 | 24-HR | SUSDSCR | 1ST | 21090524 | Acute
485405_5034269 | 485404.93 | 5034269.39 | 0.27226 | 60.17 | 361.19 | 0 | 24-HR | SUSDSCR | 1ST | 21090524 | Acute
485397_5034289 | 485396.66 | 5034288.97 | 0.27965 | 60.18 | 361.19 | 0 | 24-HR | SUSDSCR | 1ST | 21090524 | Acute
485388_5034309 | 485388.39 | 5034308.56 | 0.29229 | 61 | 361.19 | 0 | 24-HR | SUSDSCR | 1ST | 21090524 | Acute
485364_5034345 | 485363.56 | 5034344.82 | 0.30887 | 60.17 | 361.19 | 0 | 24-HR | SUSDSCR | 1ST | 22011624 | Acute
485293_5034309 | 485292.54 | 5034309.25 | 0.25141 | 59.58 | 361.19 | 0 | 24-HR | SUSDSCR | 1ST | 22011624 | Acute
485271_5034290 | 485271.03 | 5034290.35 | 0.22699 | 60.06 | 361.19 | 0 | 24-HR | SUSDSCR | 1ST | 21112524 | Acute
485208_5034266 | 485208.28 | 5034266.08 | 0.26377 | 59.17 | 361.19 | 0 | 24-HR | SUSDSCR | 1ST | 21112524 | Acute
485136_5034254 | 485135.6 | 5034254.22 | 0.22351 | 59.67 | 358.72 | 0 | 24-HR | SUSDSCR | 1ST | 21112524 | Acute
485125_5034325 | 485125.4 | 5034324.55 | 0.22564 | 59.93 | 361.19 | 0 | 24-HR | SUSDSCR | 1ST | 21112524 | Acute
485095_5034364 | 485094.65 | 5034364.41 | 0.22218 | 59.33 | 361.19 | 0 | 24-HR | SUSDSCR | 1ST | 20020524 | Acute
485067_5034458 | 485067.2 | 5034458.18 | 0.2649 | 60.82 | 361.19 | 0 | 24-HR | SUSDSCR | 1ST | 20020524 | Acute
485034_5034482 | 485034.15 | 5034481.85 | 0.32147 | 60.47 | 361.19 | 0 | 24-HR | SUSDSCR | 1ST | 20091624 | Acute
485014_5034494 | 485013.92 | 5034494.36 | 0.34491 | 61.15 | 361.19 | 0 | 24-HR | SUSDSCR | 1ST | 20091624 | Acute
484944_5034431 | 484943.91 | 5034430.6 | 0.32118 | 60.31 | 360.65 | 0 | 24-HR | SUSDSCR | 1ST | 21012524 | Acute
484919_5034487 | 484919 | 5034486.9 | 0.33137 | 61.46 | 361.19 | 0 | 24-HR | SUSDSCR | 1ST | 23102824 | Acute
484909_5034506 | 484909.4 | 5034506.09 | 0.35087 | 61.29 | 361.19 | 0 | 24-HR | SUSDSCR | 1ST | 23102824 | Acute
484900_5034525 | 484899.81 | 5034525.29 | 0.35635 | 60.89 | 361.19 | 0 | 24-HR | SUSDSCR | 1ST | 23102824 | Acute
484890_5034544 | 484890.21 | 5034544.48 | 0.33994 | 60.94 | 361.19 | 0 | 24-HR | SUSDSCR | 1ST | 22030924 | Acute
484874_5034585 | 484873.58 | 5034584.64 | 0.39197 | 60.27 | 361.19 | 0 | 24-HR | SUSDSCR | 1ST | 22030924 | Acute
484858_5034623 | 484857.58 | 5034623.12 | 0.32538 | 61.44 | 361.19 | 0 | 24-HR | SUSDSCR | 1ST | 20091624 | Acute
484816_5034641 | 484815.79 | 5034641.1 | 0.51563 | 61.2 | 361.19 | 0 | 24-HR | SUSDSCR | 1ST | 20090824 | Acute
484796_5034636 | 484796.49 | 5034635.76 | 0.52846 | 61.31 | 361.19 | 0 | 24-HR | SUSDSCR | 1ST | 20090824 | Acute
484763_5034630 | 484762.84 | 5034629.74 | 0.55039 | 61.8 | 361.19 | 0 | 24-HR | SUSDSCR | 1ST | 20090824 | Acute
484727_5034625 | 484726.71 | 5034624.82 | 0.55817 | 62.98 | 358.72 | 0 | 24-HR | SUSDSCR | 1ST | 20090824 | Acute
484705_5034621 | 484704.92 | 5034620.59 | 0.53251 | 62.36 | 358.72 | 0 | 24-HR | SUSDSCR | 1ST | 20090824 | Acute
484660_5034617 | 484660.42 | 5034616.71 | 0.47118 | 59.9 | 358.72 | 0 | 24-HR | SUSDSCR | 1ST | 20090824 | Acute
484637_5034645 | 484636.53 | 5034644.5 | 0.45128 | 62.83 | 358.72 | 0 | 24-HR | SUSDSCR | 1ST | 20090824 | Acute
484626_5034666 | 484626.12 | 5034666.02 | 0.38203 | 63.17 | 358.72 | 0 | 24-HR | SUSDSCR | 1ST | 20031524 | Acute
484616_5034688 | 484615.72 | 5034687.54 | 0.46095 | 63.36 | 358.72 | 0 | 24-HR | SUSDSCR | 1ST | 24021724 | Acute
484605_5034709 | 484605.31 | 5034709.06 | 0.56161 | 62.84 | 358.72 | 0 | 24-HR | SUSDSCR | 1ST | 24021724 | Acute
484589_5034754 | 484588.89 | 5034754.14 | 0.49689 | 63.13 | 358.72 | 0 | 24-HR | SUSDSCR | 1ST | 24021724 | Acute
484583_5034778 | 484582.88 | 5034777.71 | 0.46633 | 63.87 | 358.72 | 0 | 24-HR | SUSDSCR | 1ST | 24021624 | Acute
484577_5034801 | 484576.86 | 5034801.27 | 0.40017 | 64.24 | 358.72 | 0 | 24-HR | SUSDSCR | 1ST | 24021624 | Acute
484566_5034844 | 484565.98 | 5034844.28 | 0.2552 | 66.64 | 358.72 | 0 | 24-HR | SUSDSCR | 1ST | 21021224 | Acute
484561_5034864 | 484561.12 | 5034863.73 | 0.24604 | 68.82 | 358.72 | 0 | 24-HR | SUSDSCR | 1ST | 21021224 | Acute
484571_5034894 | 484570.72 | 5034894.31 | 0.24576 | 67.49 | 361.01 | 0 | 24-HR | SUSDSCR | 1ST | 21021224 | Acute
484618_5034898 | 484617.53 | 5034898.44 | 0.26734 | 65.07 | 361.19 | 0 | 24-HR | SUSDSCR | 1ST | 21021224 | Acute
484657_5034883 | 484656.83 | 5034883.17 | 0.29245 | 64.25 | 361.19 | 0 | 24-HR | SUSDSCR | 1ST | 21021224 | Acute
484677_5034873 | 484676.88 | 5034873.05 | 0.31016 | 64.27 | 361.19 | 0 | 24-HR | SUSDSCR | 1ST | 21021224 | Acute
484716_5034853 | 484716.22 | 5034853.01 | 0.34841 | 64.2 | 361.19 | 0 | 24-HR | SUSDSCR | 1ST | 21021224 | Acute
484750_5034833 | 484750.15 | 5034832.78 | 0.39077 | 64.34 | 361.19 | 0 | 24-HR | SUSDSCR | 1ST | 21021224 | Acute
484765_5034822 | 484764.77 | 5034822.49 | 0.4377 | 63.96 | 361.19 | 0 | 24-HR | SUSDSCR | 1ST | 24021624 | Acute
484825_5034838 | 484825.05 | 5034838 | 0.40297 | 63.24 | 361.19 | 0 | 24-HR | SUSDSCR | 1ST | 21021224 | Acute
484843_5034856 | 484842.59 | 5034855.81 | 0.41209 | 63.6 | 361.19 | 0 | 24-HR | SUSDSCR | 1ST | 21121524 | Acute
484860_5034874 | 484860.12 | 5034873.62 | 0.3747 | 63.74 | 361.19 | 0 | 24-HR | SUSDSCR | 1ST | 21121524 | Acute
484878_5034891 | 484877.66 | 5034891.43 | 0.35236 | 63.77 | 361.19 | 0 | 24-HR | SUSDSCR | 1ST | 23040624 | Acute
484895_5034909 | 484895.19 | 5034909.24 | 0.3234 | 64.2 | 361.19 | 0 | 24-HR | SUSDSCR | 1ST | 23040624 | Acute
484913_5034927 | 484912.73 | 5034927.05 | 0.2733 | 64.2 | 361.19 | 0 | 24-HR | SUSDSCR | 1ST | 22060424 | Acute
484947_5034961 | 484946.5 | 5034961.37 | 0.30378 | 64.55 | 361.19 | 0 | 24-HR | SUSDSCR | 1ST | 22060424 | Acute
484963_5034978 | 484962.74 | 5034977.88 | 0.28712 | 64.65 | 361.19 | 0 | 24-HR | SUSDSCR | 1ST | 22060424 | Acute
484979_5034994 | 484978.98 | 5034994.39 | 0.26776 | 64.9 | 361.19 | 0 | 24-HR | SUSDSCR | 1ST | 22060424 | Acute
485008_5035024 | 485007.63 | 5035024.07 | 0.34678 | 64.71 | 361.19 | 0 | 24-HR | SUSDSCR | 1ST | 20011524 | Acute
485032_5035053 | 485032.15 | 5035052.91 | 0.51027 | 66.03 | 361.19 | 0 | 24-HR | SUSDSCR | 1ST | 21010224 | Acute
485044_5035069 | 485044.27 | 5035068.58 | 0.66098 | 67.49 | 361.19 | 0 | 24-HR | SUSDSCR | 1ST | 21010224 | Acute
485056_5035084 | 485056.39 | 5035084.25 | 0.73943 | 69.1 | 361.19 | 0 | 24-HR | SUSDSCR | 1ST | 21010224 | Acute
485088_5035097 | 485088.44 | 5035096.82 | 0.80079 | 70.07 | 361.19 | 0 | 24-HR | SUSDSCR | 1ST | 20010624 | Risk Not Assessed
485108_5035094 | 485108.36 | 5035093.73 | 0.7388 | 69.99 | 361.19 | 0 | 24-HR | SUSDSCR | 1ST | 22010624 | Risk Not Assessed
485198_5035066 | 485197.58 | 5035065.95 | 0.73205 | 69.25 | 361.19 | 0 | 24-HR | SUSDSCR | 1ST | 23122124 | Risk Not Assessed
485229_5035042 | 485229.48 | 5035042.11 | 0.93236 | 68.99 | 361.19 | 0 | 24-HR | SUSDSCR | 1ST | 23122124 | Risk Not Assessed
485247_5035027 | 485247.11 | 5035027.47 | 0.95117 | 68.84 | 361.19 | 0 | 24-HR | SUSDSCR | 1ST | 23122124 | Risk Not Assessed
485282_5034998 | 485282.2 | 5034997.95 | 1.2702 | 68.69 | 361.19 | 0 | 24-HR | SUSDSCR | 1ST | 20011124 | Risk Not Assessed
485300_5034983 | 485299.65 | 5034983.05 | 1.3281 | 68.59 | 361.19 | 0 | 24-HR | SUSDSCR | 1ST | 22061324 | Risk Not Assessed
485317_5034968 | 485317.1 | 5034968.16 | 1.13 | 68.7 | 361.19 | 0 | 24-HR | SUSDSCR | 1ST | 23122524 | Risk Not Assessed
485335_5034953 | 485334.56 | 5034953.26 | 1.0152 | 68.52 | 361.19 | 0 | 24-HR | SUSDSCR | 1ST | 23122024 | Risk Not Assessed
485352_5034938 | 485352.01 | 5034938.37 | 0.95779 | 68.54 | 361.19 | 0 | 24-HR | SUSDSCR | 1ST | 24122024 | Risk Not Assessed
485369_5034923 | 485369.46 | 5034923.47 | 0.89715 | 68.28 | 361.19 | 0 | 24-HR | SUSDSCR | 1ST | 24122024 | Risk Not Assessed
485405_5034893 | 485405.13 | 5034893.29 | 0.80221 | 67.96 | 361.19 | 0 | 24-HR | SUSDSCR | 1ST | 24112824 | Risk Not Assessed
485423_5034878 | 485423.36 | 5034877.99 | 0.77392 | 67.83 | 361.19 | 0 | 24-HR | SUSDSCR | 1ST | 24112824 | Risk Not Assessed
485442_5034863 | 485441.58 | 5034862.7 | 0.72398 | 67.62 | 361.19 | 0 | 24-HR | SUSDSCR | 1ST | 23121624 | Risk Not Assessed
485460_5034847 | 485459.8 | 5034847.41 | 0.69591 | 67.47 | 361.19 | 0 | 24-HR | SUSDSCR | 1ST | 23121624 | Risk Not Assessed
485478_5034832 | 485478.03 | 5034832.11 | 0.66474 | 67.17 | 361.19 | 0 | 24-HR | SUSDSCR | 1ST | 23121624 | Risk Not Assessed
485514_5034801 | 485514.33 | 5034801.07 | 0.59569 | 66.41 | 361.19 | 0 | 24-HR | SUSDSCR | 1ST | 23121624 | Risk Not Assessed
485532_5034785 | 485532.4 | 5034785.32 | 0.57494 | 66.01 | 361.19 | 0 | 24-HR | SUSDSCR | 1ST | 23121624 | Risk Not Assessed
485550_5034770 | 485550.48 | 5034769.56 | 0.59125 | 65.49 | 361.19 | 0 | 24-HR | SUSDSCR | 1ST | 22121124 | Risk Not Assessed
485569_5034754 | 485568.55 | 5034753.81 | 0.6004 | 65.06 | 361.19 | 0 | 24-HR | SUSDSCR | 1ST | 22121124 | Risk Not Assessed
485568_5034727 | 485568.25 | 5034727.03 | 0.6332 | 65.18 | 361.19 | 0 | 24-HR | SUSDSCR | 1ST | 22121124 | Acute
485534_5034754 | 485534.09 | 5034753.95 | 0.65094 | 65.05 | 361.19 | 0 | 24-HR | SUSDSCR | 1ST | 22121124 | Acute
485516_5034769 | 485516.44 | 5034769.36 | 0.64113 | 65.13 | 361.19 | 0 | 24-HR | SUSDSCR | 1ST | 22121124 | Acute
485499_5034785 | 485498.8 | 5034784.76 | 0.63065 | 65.4 | 361.19 | 0 | 24-HR | SUSDSCR | 1ST | 22121124 | Acute
485468_5034785 | 485467.87 | 5034784.54 | 0.66534 | 66.26 | 361.19 | 0 | 24-HR | SUSDSCR | 1ST | 22121124 | Acute
485455_5034769 | 485454.59 | 5034768.91 | 0.6748 | 66.26 | 361.19 | 0 | 24-HR | SUSDSCR | 1ST | 22121124 | Acute
485459_5034738 | 485458.51 | 5034738.16 | 0.68581 | 65.83 | 361.19 | 0 | 24-HR | SUSDSCR | 1ST | 21112424 | Acute
485476_5034723 | 485475.71 | 5034723.04 | 0.7062 | 65.77 | 361.19 | 0 | 24-HR | SUSDSCR | 1ST | 21112424 | Acute
485493_5034708 | 485492.91 | 5034707.93 | 0.70467 | 65.57 | 361.19 | 0 | 24-HR | SUSDSCR | 1ST | 21112424 | Acute
485541_5034653 | 485541.12 | 5034653.32 | 0.64913 | 65.28 | 361.19 | 0 | 24-HR | SUSDSCR | 1ST | 20120324 | Acute
485555_5034641 | 485555.19 | 5034640.59 | 0.63895 | 64.51 | 361.19 | 0 | 24-HR | SUSDSCR | 1ST | 20120324 | Acute
485585_5034636 | 485584.58 | 5034635.82 | 0.61143 | 64.08 | 361.19 | 0 | 24-HR | SUSDSCR | 1ST | 20120324 | Acute
485600_5034644 | 485599.9 | 5034643.77 | 0.57594 | 63.89 | 361.19 | 0 | 24-HR | SUSDSCR | 1ST | 20120324 | Acute
485602_5034665 | 485601.74 | 5034664.71 | 0.52567 | 63.98 | 361.19 | 0 | 24-HR | SUSDSCR | 1ST | 24110724 | Acute
485588_5034678 | 485588.25 | 5034677.71 | 0.53507 | 64.28 | 361.19 | 0 | 24-HR | SUSDSCR | 1ST | 21112424 | Acute
485596_5034702 | 485595.71 | 5034701.7 | 0.55877 | 64.66 | 361.19 | 0 | 24-HR | SUSDSCR | 1ST | 22121124 | Acute
485633_5034699 | 485633.15 | 5034699.33 | 0.51036 | 64.02 | 361.19 | 0 | 24-HR | SUSDSCR | 1ST | 22121124 | Risk Not Assessed
485650_5034686 | 485649.65 | 5034685.98 | 0.47278 | 63.87 | 361.19 | 0 | 24-HR | SUSDSCR | 1ST | 22121124 | Risk Not Assessed
485666_5034673 | 485666.14 | 5034672.63 | 0.46604 | 63.78 | 361.19 | 0 | 24-HR | SUSDSCR | 1ST | 23122424 | Risk Not Assessed
485683_5034659 | 485682.63 | 5034659.27 | 0.45823 | 63.83 | 361.19 | 0 | 24-HR | SUSDSCR | 1ST | 23122424 | Risk Not Assessed
485699_5034646 | 485699.13 | 5034645.92 | 0.44523 | 63.94 | 361.19 | 0 | 24-HR | SUSDSCR | 1ST | 23122424 | Risk Not Assessed
485728_5034620 | 485727.83 | 5034619.78 | 0.43591 | 64.31 | 361.19 | 0 | 24-HR | SUSDSCR | 1ST | 24110724 | Risk Not Assessed
485754_5034587 | 485753.79 | 5034587.13 | 0.43163 | 64.62 | 361.19 | 0 | 24-HR | SUSDSCR | 1ST | 20120324 | Risk Not Assessed
485776_5034552 | 485776.27 | 5034551.55 | 0.44433 | 64.59 | 361.19 | 0 | 24-HR | SUSDSCR | 1ST | 20120324 | Risk Not Assessed
485785_5034536 | 485785.01 | 5034535.81 | 0.44074 | 64.67 | 361.19 | 0 | 24-HR | SUSDSCR | 1ST | 20120324 | Risk Not Assessed
485806_5034503 | 485805.92 | 5034503.36 | 0.41173 | 65.69 | 361.19 | 0 | 24-HR | SUSDSCR | 1ST | 20120324 | Risk Not Assessed
485832_5034468 | 485831.86 | 5034468.3 | 0.38108 | 66.71 | 361.19 | 0 | 24-HR | SUSDSCR | 1ST | 23112924 | Risk Not Assessed
485858_5034433 | 485857.93 | 5034433.18 | 0.36475 | 68.06 | 361.19 | 0 | 24-HR | SUSDSCR | 1ST | 23112924 | Risk Not Assessed
485870_5034416 | 485870.23 | 5034416.4 | 0.35126 | 68.5 | 361.19 | 0 | 24-HR | SUSDSCR | 1ST | 23112924 | Risk Not Assessed
485863_5034387 | 485863.01 | 5034386.77 | 0.29472 | 59.88 | 361.19 | 0 | 24-HR | SUSDSCR | 1ST | 23112924 | Risk Not Assessed
485874_5034132 | 485873.55 | 5034132.16 | 0.16371 | 57.81 | 361.19 | 0 | 24-HR | SUSDSCR | 1ST | 21112424 | Acute
485917_5034231 | 485917.09 | 5034230.87 | 0.19836 | 60.45 | 361.19 | 0 | 24-HR | SUSDSCR | 1ST | 21112424 | Acute
485942_5034225 | 485942.47 | 5034225.07 | 0.19716 | 61.67 | 361.19 | 0 | 24-HR | SUSDSCR | 1ST | 21112424 | Acute
485970_5034197 | 485970 | 5034197.15 | 0.1899 | 62.24 | 361.19 | 0 | 24-HR | SUSDSCR | 1ST | 21112424 | Acute
485984_5034183 | 485984.48 | 5034182.65 | 0.18595 | 62.43 | 361.19 | 0 | 24-HR | SUSDSCR | 1ST | 21112424 | Acute
486013_5034158 | 486012.74 | 5034158.1 | 0.17929 | 62.88 | 361.19 | 0 | 24-HR | SUSDSCR | 1ST | 21112424 | Risk Not Assessed
486036_5034138 | 486036.06 | 5034138.37 | 0.1731 | 62.95 | 361.19 | 0 | 24-HR | SUSDSCR | 1ST | 21112424 | Risk Not Assessed
486031_5034110 | 486030.91 | 5034110.37 | 0.16817 | 62.08 | 361.19 | 0 | 24-HR | SUSDSCR | 1ST | 21112424 | Acute
485992_5034068 | 485992 | 5034067.88 | 0.15813 | 60.51 | 361.19 | 0 | 24-HR | SUSDSCR | 1ST | 21112424 | Acute
485915_5034094 | 485915.32 | 5034093.81 | 0.15722 | 57.95 | 361.19 | 0 | 24-HR | SUSDSCR | 1ST | 22020524 | Acute
485888_5034111 | 485887.71 | 5034110.76 | 0.15983 | 57.9 | 361.19 | 0 | 24-HR | SUSDSCR | 1ST | 21112424 | Acute

## RA SUSD Scenario
Lookup | X | Y | AVERAGE CONC | ZELEV | ZHILL | ZFLAG | AVE | GRP | RANK NET ID | DATE(CONC) | Acute EL
488734_5031353 | 488733.77 | 5031352.85 | 0.03626 | 81.11 | 81.11 | 0 | 24-HR | ALL | 1ST | 23112924 | Acute | Max Risk
484355_5033637 | 484355 | 5033637 | 0.13048 | 168.78 | 202.75 | 0 | 24-HR | ALL | 1ST | 21012524 | Acute |  |  | X_Y
484355_5033662 | 484355 | 5033662 | 0.14108 | 166.37 | 202.75 | 0 | 24-HR | ALL | 1ST | 21012524 | Acute | Acute | 1.1685 | 485080_5035112
484355_5033687 | 484355 | 5033687 | 0.15875 | 163.58 | 202.75 | 0 | 24-HR | ALL | 1ST | 20121424 | Acute | Risk Not Assessed | 1.239 | 485088_5035097
484355_5033712 | 484355 | 5033712 | 0.19955 | 160.77 | 242.43 | 0 | 24-HR | ALL | 1ST | 23102124 | Acute
484355_5033737 | 484355 | 5033737 | 0.22296 | 157.07 | 242.6 | 0 | 24-HR | ALL | 1ST | 23102124 | Acute
484355_5033762 | 484355 | 5033762 | 0.2387 | 152.95 | 242.6 | 0 | 24-HR | ALL | 1ST | 23102124 | Acute
484355_5033787 | 484355 | 5033787 | 0.23269 | 151.76 | 242.6 | 0 | 24-HR | ALL | 1ST | 23102124 | Acute
484355_5033812 | 484355 | 5033812 | 0.22815 | 151.34 | 242.6 | 0 | 24-HR | ALL | 1ST | 22010124 | Acute
484355_5033837 | 484355 | 5033837 | 0.23894 | 144.08 | 242.6 | 0 | 24-HR | ALL | 1ST | 22010124 | Acute
484355_5033862 | 484355 | 5033862 | 0.2468 | 142.76 | 242.6 | 0 | 24-HR | ALL | 1ST | 22010124 | Acute
484355_5033887 | 484355 | 5033887 | 0.25808 | 144.17 | 242.6 | 0 | 24-HR | ALL | 1ST | 22010124 | Acute
484355_5033912 | 484355 | 5033912 | 0.26778 | 148.29 | 242.6 | 0 | 24-HR | ALL | 1ST | 22010124 | Acute
484355_5033937 | 484355 | 5033937 | 0.26984 | 146.68 | 242.6 | 0 | 24-HR | ALL | 1ST | 22010124 | Acute
484355_5033962 | 484355 | 5033962 | 0.26048 | 142.23 | 242.6 | 0 | 24-HR | ALL | 1ST | 22010124 | Acute
484355_5033987 | 484355 | 5033987 | 0.24286 | 138.99 | 242.6 | 0 | 24-HR | ALL | 1ST | 22010124 | Acute
484355_5034012 | 484355 | 5034012 | 0.25779 | 138.22 | 242.6 | 0 | 24-HR | ALL | 1ST | 21011624 | Acute
484355_5034037 | 484355 | 5034037 | 0.26461 | 135.4 | 242.6 | 0 | 24-HR | ALL | 1ST | 21011624 | Acute
484355_5034062 | 484355 | 5034062 | 0.24619 | 129.42 | 242.6 | 0 | 24-HR | ALL | 1ST | 21011624 | Acute
484355_5034087 | 484355 | 5034087 | 0.21543 | 123.85 | 242.6 | 0 | 24-HR | ALL | 1ST | 21011624 | Acute
484355_5034112 | 484355 | 5034112 | 0.19509 | 123.25 | 242.6 | 0 | 24-HR | ALL | 1ST | 21011624 | Acute
484355_5034137 | 484355 | 5034137 | 0.19231 | 122 | 242.6 | 0 | 24-HR | ALL | 1ST | 23122024 | Acute
484355_5034162 | 484355 | 5034162 | 0.182 | 120.24 | 242.6 | 0 | 24-HR | ALL | 1ST | 23122024 | Acute
484355_5034187 | 484355 | 5034187 | 0.16689 | 118.31 | 242.6 | 0 | 24-HR | ALL | 1ST | 23122024 | Acute
484355_5034212 | 484355 | 5034212 | 0.16271 | 116.68 | 242.6 | 0 | 24-HR | ALL | 1ST | 20112024 | Acute
484355_5034237 | 484355 | 5034237 | 0.16987 | 114.64 | 242.6 | 0 | 24-HR | ALL | 1ST | 20091624 | Acute
484355_5034262 | 484355 | 5034262 | 0.18267 | 110.96 | 242.6 | 0 | 24-HR | ALL | 1ST | 20091624 | Acute
484355_5034287 | 484355 | 5034287 | 0.19068 | 108 | 242.6 | 0 | 24-HR | ALL | 1ST | 20091624 | Acute
484355_5034312 | 484355 | 5034312 | 0.19485 | 106.78 | 242.6 | 0 | 24-HR | ALL | 1ST | 20091624 | Acute
484355_5034337 | 484355 | 5034337 | 0.18578 | 103.37 | 242.6 | 0 | 24-HR | ALL | 1ST | 20091624 | Acute
484355_5034362 | 484355 | 5034362 | 0.17058 | 101.43 | 242.6 | 0 | 24-HR | ALL | 1ST | 20091624 | Acute
484355_5034387 | 484355 | 5034387 | 0.16167 | 100.35 | 242.6 | 0 | 24-HR | ALL | 1ST | 20090824 | Acute
484355_5034412 | 484355 | 5034412 | 0.18619 | 100.53 | 242.6 | 0 | 24-HR | ALL | 1ST | 20090824 | Acute
484355_5034437 | 484355 | 5034437 | 0.20995 | 99.05 | 242.6 | 0 | 24-HR | ALL | 1ST | 20090824 | Acute
484355_5034462 | 484355 | 5034462 | 0.2298 | 99.14 | 242.6 | 0 | 24-HR | ALL | 1ST | 20090824 | Acute
484355_5034487 | 484355 | 5034487 | 0.24199 | 99.3 | 242.6 | 0 | 24-HR | ALL | 1ST | 20090824 | Acute
484355_5034512 | 484355 | 5034512 | 0.24361 | 100.53 | 242.6 | 0 | 24-HR | ALL | 1ST | 20090824 | Acute
484355_5034537 | 484355 | 5034537 | 0.23092 | 107.14 | 242.6 | 0 | 24-HR | ALL | 1ST | 20090824 | Acute
484355_5034562 | 484355 | 5034562 | 0.20554 | 110.65 | 242.6 | 0 | 24-HR | ALL | 1ST | 20090824 | Acute
484355_5034587 | 484355 | 5034587 | 0.20509 | 111.06 | 242.6 | 0 | 24-HR | ALL | 1ST | 21103124 | Acute
484355_5034612 | 484355 | 5034612 | 0.30301 | 116.1 | 242.6 | 0 | 24-HR | ALL | 1ST | 24021724 | Acute
484355_5034637 | 484355 | 5034637 | 0.39138 | 118.61 | 242.6 | 0 | 24-HR | ALL | 1ST | 24021724 | Acute
484355_5034662 | 484355 | 5034662 | 0.4365 | 118.61 | 242.6 | 0 | 24-HR | ALL | 1ST | 24021724 | Acute
484355_5034687 | 484355 | 5034687 | 0.42812 | 117.65 | 242.6 | 0 | 24-HR | ALL | 1ST | 24021724 | Acute
484355_5034712 | 484355 | 5034712 | 0.36924 | 112.78 | 242.6 | 0 | 24-HR | ALL | 1ST | 24021724 | Acute
484355_5034737 | 484355 | 5034737 | 0.29006 | 114.53 | 242.6 | 0 | 24-HR | ALL | 1ST | 24021724 | Acute
484355_5034762 | 484355 | 5034762 | 0.27615 | 113.99 | 242.6 | 0 | 24-HR | ALL | 1ST | 24021624 | Acute
484355_5034787 | 484355 | 5034787 | 0.24261 | 111.29 | 242.6 | 0 | 24-HR | ALL | 1ST | 24021624 | Acute
484355_5034812 | 484355 | 5034812 | 0.19473 | 104.49 | 242.6 | 0 | 24-HR | ALL | 1ST | 24021624 | Acute
484355_5034837 | 484355 | 5034837 | 0.17501 | 103.54 | 242.6 | 0 | 24-HR | ALL | 1ST | 23022324 | Acute
484355_5034862 | 484355 | 5034862 | 0.15632 | 90.43 | 242.6 | 0 | 24-HR | ALL | 1ST | 23022324 | Acute
484355_5034887 | 484355 | 5034887 | 0.13304 | 84.41 | 242.6 | 0 | 24-HR | ALL | 1ST | 23022324 | Acute
484355_5034912 | 484355 | 5034912 | 0.12789 | 79.17 | 242.6 | 0 | 24-HR | ALL | 1ST | 21021224 | Acute
484355_5034937 | 484355 | 5034937 | 0.12453 | 71.4 | 242.6 | 0 | 24-HR | ALL | 1ST | 21021224 | Acute
484355_5034962 | 484355 | 5034962 | 0.12132 | 66.26 | 357.78 | 0 | 24-HR | ALL | 1ST | 21021224 | Acute
484355_5034987 | 484355 | 5034987 | 0.12007 | 65.51 | 358.71 | 0 | 24-HR | ALL | 1ST | 21121524 | Acute
484355_5035012 | 484355 | 5035012 | 0.12335 | 65.04 | 358.72 | 0 | 24-HR | ALL | 1ST | 21121524 | Acute
484355_5035037 | 484355 | 5035037 | 0.12314 | 64.2 | 358.72 | 0 | 24-HR | ALL | 1ST | 21121524 | Acute
484355_5035062 | 484355 | 5035062 | 0.11614 | 61.08 | 361.01 | 0 | 24-HR | ALL | 1ST | 21121524 | Acute
484355_5035087 | 484355 | 5035087 | 0.11512 | 63.04 | 360.41 | 0 | 24-HR | ALL | 1ST | 21121524 | Acute
484355_5035112 | 484355 | 5035112 | 0.11913 | 63.75 | 361.01 | 0 | 24-HR | ALL | 1ST | 23040624 | Acute
484355_5035137 | 484355 | 5035137 | 0.12063 | 63.8 | 361.19 | 0 | 24-HR | ALL | 1ST | 23040624 | Acute
484355_5035162 | 484355 | 5035162 | 0.11748 | 62.69 | 361.19 | 0 | 24-HR | ALL | 1ST | 23040624 | Acute
484355_5035187 | 484355 | 5035187 | 0.11201 | 61.04 | 361.19 | 0 | 24-HR | ALL | 1ST | 23040624 | Acute
484355_5035212 | 484355 | 5035212 | 0.10802 | 61.85 | 361.19 | 0 | 24-HR | ALL | 1ST | 23040624 | Acute
484355_5035237 | 484355 | 5035237 | 0.10393 | 63.73 | 361.19 | 0 | 24-HR | ALL | 1ST | 23040624 | Acute
484355_5035262 | 484355 | 5035262 | 0.09625 | 63.58 | 361.19 | 0 | 24-HR | ALL | 1ST | 23040624 | Acute
484355_5035287 | 484355 | 5035287 | 0.08854 | 64.01 | 361.19 | 0 | 24-HR | ALL | 1ST | 23040624 | Acute
484355_5035312 | 484355 | 5035312 | 0.08976 | 66.08 | 361.19 | 0 | 24-HR | ALL | 1ST | 22060424 | Acute
484355_5035337 | 484355 | 5035337 | 0.09126 | 68.16 | 361.19 | 0 | 24-HR | ALL | 1ST | 22060424 | Acute
484355_5035362 | 484355 | 5035362 | 0.09169 | 70.4 | 361.19 | 0 | 24-HR | ALL | 1ST | 22060424 | Acute
484355_5035387 | 484355 | 5035387 | 0.09216 | 72.44 | 361.19 | 0 | 24-HR | ALL | 1ST | 22060424 | Acute
484355_5035412 | 484355 | 5035412 | 0.0922 | 74.61 | 361.19 | 0 | 24-HR | ALL | 1ST | 22060424 | Acute
484355_5035437 | 484355 | 5035437 | 0.09164 | 77.23 | 361.19 | 0 | 24-HR | ALL | 1ST | 22060424 | Acute
484355_5035462 | 484355 | 5035462 | 0.09033 | 80.96 | 361.19 | 0 | 24-HR | ALL | 1ST | 22060424 | Acute
484355_5035487 | 484355 | 5035487 | 0.0889 | 85.4 | 358.72 | 0 | 24-HR | ALL | 1ST | 22060424 | Acute
484355_5035512 | 484355 | 5035512 | 0.08786 | 89.98 | 358.72 | 0 | 24-HR | ALL | 1ST | 22060424 | Acute
484355_5035537 | 484355 | 5035537 | 0.08713 | 94.46 | 358.51 | 0 | 24-HR | ALL | 1ST | 22060424 | Acute
484380_5033637 | 484380 | 5033637 | 0.14256 | 166.08 | 202.75 | 0 | 24-HR | ALL | 1ST | 21012524 | Acute
484380_5033662 | 484380 | 5033662 | 0.16318 | 162.65 | 202.75 | 0 | 24-HR | ALL | 1ST | 20021124 | Acute
484380_5033687 | 484380 | 5033687 | 0.18026 | 160.01 | 202.75 | 0 | 24-HR | ALL | 1ST | 20021124 | Acute
484380_5033712 | 484380 | 5033712 | 0.23499 | 156.49 | 242.6 | 0 | 24-HR | ALL | 1ST | 23102124 | Acute
484380_5033737 | 484380 | 5033737 | 0.25824 | 152.61 | 242.6 | 0 | 24-HR | ALL | 1ST | 23102124 | Acute
484380_5033762 | 484380 | 5033762 | 0.26882 | 148.67 | 242.6 | 0 | 24-HR | ALL | 1ST | 23102124 | Acute
484380_5033787 | 484380 | 5033787 | 0.26539 | 145.73 | 242.6 | 0 | 24-HR | ALL | 1ST | 23102124 | Risk Not Assessed
484380_5033812 | 484380 | 5033812 | 0.25594 | 146.58 | 242.6 | 0 | 24-HR | ALL | 1ST | 23102124 | Acute
484380_5033837 | 484380 | 5033837 | 0.24205 | 145.78 | 242.6 | 0 | 24-HR | ALL | 1ST | 23102124 | Acute
484380_5033862 | 484380 | 5033862 | 0.24215 | 142.92 | 242.6 | 0 | 24-HR | ALL | 1ST | 22010124 | Acute
484380_5033887 | 484380 | 5033887 | 0.25558 | 143.86 | 242.6 | 0 | 24-HR | ALL | 1ST | 22010124 | Acute
484380_5033912 | 484380 | 5033912 | 0.26884 | 146.25 | 242.6 | 0 | 24-HR | ALL | 1ST | 22010124 | Risk Not Assessed
484380_5033937 | 484380 | 5033937 | 0.27088 | 143.3 | 242.6 | 0 | 24-HR | ALL | 1ST | 22010124 | Acute
484380_5033962 | 484380 | 5033962 | 0.26435 | 140.43 | 242.6 | 0 | 24-HR | ALL | 1ST | 22010124 | Acute
484380_5033987 | 484380 | 5033987 | 0.25414 | 138.27 | 242.6 | 0 | 24-HR | ALL | 1ST | 22030924 | Acute
484380_5034012 | 484380 | 5034012 | 0.24754 | 138 | 242.6 | 0 | 24-HR | ALL | 1ST | 22010124 | Acute
484380_5034037 | 484380 | 5034037 | 0.25708 | 134.08 | 242.6 | 0 | 24-HR | ALL | 1ST | 21011624 | Acute
484380_5034062 | 484380 | 5034062 | 0.24322 | 126.98 | 242.6 | 0 | 24-HR | ALL | 1ST | 21011624 | Acute
484380_5034087 | 484380 | 5034087 | 0.23261 | 124.14 | 242.6 | 0 | 24-HR | ALL | 1ST | 21011624 | Acute
484380_5034112 | 484380 | 5034112 | 0.21838 | 122.66 | 242.6 | 0 | 24-HR | ALL | 1ST | 21011624 | Acute
484380_5034137 | 484380 | 5034137 | 0.19284 | 120.55 | 242.6 | 0 | 24-HR | ALL | 1ST | 21011624 | Acute
484380_5034162 | 484380 | 5034162 | 0.17839 | 117.72 | 242.6 | 0 | 24-HR | ALL | 1ST | 23122624 | Acute
484380_5034187 | 484380 | 5034187 | 0.16283 | 115.87 | 242.6 | 0 | 24-HR | ALL | 1ST | 20112024 | Acute
484380_5034212 | 484380 | 5034212 | 0.15647 | 113.88 | 242.6 | 0 | 24-HR | ALL | 1ST | 20112024 | Acute
484380_5034237 | 484380 | 5034237 | 0.15411 | 112.66 | 242.6 | 0 | 24-HR | ALL | 1ST | 20112024 | Acute
484380_5034262 | 484380 | 5034262 | 0.17024 | 110.13 | 242.6 | 0 | 24-HR | ALL | 1ST | 20091624 | Acute
484380_5034287 | 484380 | 5034287 | 0.18301 | 106.39 | 242.6 | 0 | 24-HR | ALL | 1ST | 20091624 | Acute
484380_5034312 | 484380 | 5034312 | 0.19171 | 104.22 | 242.6 | 0 | 24-HR | ALL | 1ST | 20091624 | Acute
484380_5034337 | 484380 | 5034337 | 0.18971 | 101.59 | 242.6 | 0 | 24-HR | ALL | 1ST | 20091624 | Acute
484380_5034362 | 484380 | 5034362 | 0.18006 | 99.9 | 242.6 | 0 | 24-HR | ALL | 1ST | 20091624 | Acute
484380_5034387 | 484380 | 5034387 | 0.15732 | 96.99 | 242.6 | 0 | 24-HR | ALL | 1ST | 20091624 | Acute
484380_5034412 | 484380 | 5034412 | 0.18229 | 97.31 | 242.6 | 0 | 24-HR | ALL | 1ST | 20090824 | Acute
484380_5034437 | 484380 | 5034437 | 0.2088 | 96.83 | 242.6 | 0 | 24-HR | ALL | 1ST | 20090824 | Acute
484380_5034462 | 484380 | 5034462 | 0.23276 | 96.3 | 242.6 | 0 | 24-HR | ALL | 1ST | 20090824 | Acute
484380_5034487 | 484380 | 5034487 | 0.25016 | 96.89 | 242.6 | 0 | 24-HR | ALL | 1ST | 20090824 | Acute
484380_5034512 | 484380 | 5034512 | 0.25705 | 99.87 | 242.6 | 0 | 24-HR | ALL | 1ST | 20090824 | Acute
484380_5034537 | 484380 | 5034537 | 0.24948 | 104.98 | 242.6 | 0 | 24-HR | ALL | 1ST | 20090824 | Acute
484380_5034562 | 484380 | 5034562 | 0.22811 | 106.1 | 242.6 | 0 | 24-HR | ALL | 1ST | 20090824 | Acute
484380_5034587 | 484380 | 5034587 | 0.20838 | 106.26 | 242.6 | 0 | 24-HR | ALL | 1ST | 20031524 | Acute
484380_5034612 | 484380 | 5034612 | 0.28067 | 109.94 | 242.6 | 0 | 24-HR | ALL | 1ST | 24021724 | Acute
484380_5034637 | 484380 | 5034637 | 0.38265 | 113.91 | 242.6 | 0 | 24-HR | ALL | 1ST | 24021724 | Acute
484380_5034662 | 484380 | 5034662 | 0.44192 | 114.07 | 242.6 | 0 | 24-HR | ALL | 1ST | 24021724 | Acute
484380_5034687 | 484380 | 5034687 | 0.44483 | 113 | 242.6 | 0 | 24-HR | ALL | 1ST | 24021724 | Acute
484380_5034712 | 484380 | 5034712 | 0.39347 | 111.11 | 242.6 | 0 | 24-HR | ALL | 1ST | 24021724 | Acute
484380_5034737 | 484380 | 5034737 | 0.31155 | 110.74 | 242.6 | 0 | 24-HR | ALL | 1ST | 24021724 | Acute
484380_5034762 | 484380 | 5034762 | 0.28581 | 109.88 | 242.6 | 0 | 24-HR | ALL | 1ST | 24021624 | Acute
484380_5034787 | 484380 | 5034787 | 0.25195 | 107.74 | 242.6 | 0 | 24-HR | ALL | 1ST | 24021624 | Acute
484380_5034812 | 484380 | 5034812 | 0.2036 | 105.75 | 242.6 | 0 | 24-HR | ALL | 1ST | 24021624 | Acute
484380_5034837 | 484380 | 5034837 | 0.18121 | 102.89 | 242.6 | 0 | 24-HR | ALL | 1ST | 23022324 | Acute
484380_5034862 | 484380 | 5034862 | 0.16042 | 92.14 | 242.6 | 0 | 24-HR | ALL | 1ST | 23022324 | Acute
484380_5034887 | 484380 | 5034887 | 0.1393 | 86.43 | 242.6 | 0 | 24-HR | ALL | 1ST | 21021224 | Acute
484380_5034912 | 484380 | 5034912 | 0.13297 | 77.51 | 242.6 | 0 | 24-HR | ALL | 1ST | 21021224 | Acute
484380_5034937 | 484380 | 5034937 | 0.13025 | 73.93 | 242.6 | 0 | 24-HR | ALL | 1ST | 21021224 | Acute
484380_5034962 | 484380 | 5034962 | 0.12517 | 65.39 | 358.72 | 0 | 24-HR | ALL | 1ST | 21021224 | Acute
484380_5034987 | 484380 | 5034987 | 0.12599 | 64.6 | 358.72 | 0 | 24-HR | ALL | 1ST | 21121524 | Acute
484380_5035012 | 484380 | 5035012 | 0.12729 | 63.97 | 358.72 | 0 | 24-HR | ALL | 1ST | 21121524 | Acute
484380_5035037 | 484380 | 5035037 | 0.12711 | 63.5 | 358.72 | 0 | 24-HR | ALL | 1ST | 21121524 | Acute
484380_5035062 | 484380 | 5035062 | 0.12021 | 61.23 | 361.19 | 0 | 24-HR | ALL | 1ST | 21121524 | Acute
484380_5035087 | 484380 | 5035087 | 0.12078 | 63.29 | 361.19 | 0 | 24-HR | ALL | 1ST | 23040624 | Acute
484380_5035112 | 484380 | 5035112 | 0.12464 | 63.89 | 361.19 | 0 | 24-HR | ALL | 1ST | 23040624 | Acute
484380_5035137 | 484380 | 5035137 | 0.1242 | 63.7 | 361.19 | 0 | 24-HR | ALL | 1ST | 23040624 | Acute
484380_5035162 | 484380 | 5035162 | 0.12154 | 63.85 | 361.19 | 0 | 24-HR | ALL | 1ST | 23040624 | Acute
484380_5035187 | 484380 | 5035187 | 0.11672 | 63.71 | 361.19 | 0 | 24-HR | ALL | 1ST | 23040624 | Acute
484380_5035212 | 484380 | 5035212 | 0.11036 | 63.59 | 361.19 | 0 | 24-HR | ALL | 1ST | 23040624 | Acute
484380_5035237 | 484380 | 5035237 | 0.10277 | 63.57 | 361.19 | 0 | 24-HR | ALL | 1ST | 23040624 | Acute
484380_5035262 | 484380 | 5035262 | 0.09416 | 63.32 | 361.19 | 0 | 24-HR | ALL | 1ST | 23040624 | Acute
484380_5035287 | 484380 | 5035287 | 0.09101 | 64.14 | 361.19 | 0 | 24-HR | ALL | 1ST | 22060424 | Acute
484380_5035312 | 484380 | 5035312 | 0.0932 | 64.31 | 361.19 | 0 | 24-HR | ALL | 1ST | 22060424 | Acute
484380_5035337 | 484380 | 5035337 | 0.09551 | 64.92 | 361.19 | 0 | 24-HR | ALL | 1ST | 22060424 | Acute
484380_5035362 | 484380 | 5035362 | 0.09736 | 66.28 | 361.19 | 0 | 24-HR | ALL | 1ST | 22060424 | Acute
484380_5035387 | 484380 | 5035387 | 0.09796 | 68.13 | 361.19 | 0 | 24-HR | ALL | 1ST | 22060424 | Acute
484380_5035412 | 484380 | 5035412 | 0.0975 | 70.1 | 361.19 | 0 | 24-HR | ALL | 1ST | 22060424 | Acute
484380_5035437 | 484380 | 5035437 | 0.09594 | 72.36 | 361.19 | 0 | 24-HR | ALL | 1ST | 22060424 | Acute
484380_5035462 | 484380 | 5035462 | 0.09377 | 74.58 | 361.19 | 0 | 24-HR | ALL | 1ST | 22060424 | Acute
484380_5035487 | 484380 | 5035487 | 0.09094 | 76.94 | 361.19 | 0 | 24-HR | ALL | 1ST | 22060424 | Acute
484380_5035512 | 484380 | 5035512 | 0.08751 | 80.43 | 361.19 | 0 | 24-HR | ALL | 1ST | 22060424 | Acute
484380_5035537 | 484380 | 5035537 | 0.08441 | 84.72 | 361.19 | 0 | 24-HR | ALL | 1ST | 22060424 | Acute
484405_5033637 | 484405 | 5033637 | 0.16032 | 162.26 | 202.75 | 0 | 24-HR | ALL | 1ST | 21012524 | Acute
484405_5033662 | 484405 | 5033662 | 0.18283 | 158.85 | 202.75 | 0 | 24-HR | ALL | 1ST | 20021124 | Acute
484405_5033687 | 484405 | 5033687 | 0.22269 | 156.15 | 242.15 | 0 | 24-HR | ALL | 1ST | 23102124 | Acute
484405_5033712 | 484405 | 5033712 | 0.25454 | 151.89 | 242.6 | 0 | 24-HR | ALL | 1ST | 23102124 | Acute
484405_5033737 | 484405 | 5033737 | 0.27282 | 147.96 | 242.6 | 0 | 24-HR | ALL | 1ST | 23102124 | Acute
484405_5033762 | 484405 | 5033762 | 0.27787 | 144.7 | 242.6 | 0 | 24-HR | ALL | 1ST | 23102124 | Risk Not Assessed
484405_5033787 | 484405 | 5033787 | 0.27463 | 142.36 | 242.6 | 0 | 24-HR | ALL | 1ST | 23102124 | Acute
484405_5033812 | 484405 | 5033812 | 0.26817 | 141.13 | 242.6 | 0 | 24-HR | ALL | 1ST | 23102124 | Acute
484405_5033837 | 484405 | 5033837 | 0.26308 | 141.78 | 242.6 | 0 | 24-HR | ALL | 1ST | 23102124 | Acute
484405_5033862 | 484405 | 5033862 | 0.25622 | 144.93 | 242.6 | 0 | 24-HR | ALL | 1ST | 23102124 | Acute
484405_5033887 | 484405 | 5033887 | 0.25081 | 144.7 | 242.6 | 0 | 24-HR | ALL | 1ST | 22010124 | Risk Not Assessed
484405_5033912 | 484405 | 5033912 | 0.26295 | 144.43 | 242.6 | 0 | 24-HR | ALL | 1ST | 22010124 | Acute
484405_5033937 | 484405 | 5033937 | 0.2668 | 141.69 | 242.6 | 0 | 24-HR | ALL | 1ST | 22010124 | Acute
484405_5033962 | 484405 | 5033962 | 0.27178 | 138.13 | 242.6 | 0 | 24-HR | ALL | 1ST | 22030924 | Acute
484405_5033987 | 484405 | 5033987 | 0.27116 | 136.72 | 242.6 | 0 | 24-HR | ALL | 1ST | 22030924 | Acute
484405_5034012 | 484405 | 5034012 | 0.26235 | 134.91 | 242.6 | 0 | 24-HR | ALL | 1ST | 22030924 | Acute
484405_5034037 | 484405 | 5034037 | 0.243 | 130.98 | 242.6 | 0 | 24-HR | ALL | 1ST | 22030924 | Acute
484405_5034062 | 484405 | 5034062 | 0.22275 | 124.44 | 242.6 | 0 | 24-HR | ALL | 1ST | 21011624 | Acute
484405_5034087 | 484405 | 5034087 | 0.23213 | 123.07 | 242.6 | 0 | 24-HR | ALL | 1ST | 21011624 | Acute
484405_5034112 | 484405 | 5034112 | 0.24138 | 124.11 | 242.6 | 0 | 24-HR | ALL | 1ST | 21011624 | Acute
484405_5034137 | 484405 | 5034137 | 0.22358 | 121.98 | 242.6 | 0 | 24-HR | ALL | 1ST | 21011624 | Acute
484405_5034162 | 484405 | 5034162 | 0.18945 | 117.53 | 242.6 | 0 | 24-HR | ALL | 1ST | 21011624 | Acute
484405_5034187 | 484405 | 5034187 | 0.17473 | 113.86 | 242.6 | 0 | 24-HR | ALL | 1ST | 23122624 | Acute
484405_5034212 | 484405 | 5034212 | 0.15593 | 112.19 | 242.6 | 0 | 24-HR | ALL | 1ST | 23122624 | Acute
484405_5034237 | 484405 | 5034237 | 0.14512 | 108.57 | 242.6 | 0 | 24-HR | ALL | 1ST | 20100324 | Acute
484405_5034262 | 484405 | 5034262 | 0.14292 | 105.75 | 242.6 | 0 | 24-HR | ALL | 1ST | 20091624 | Acute
484405_5034287 | 484405 | 5034287 | 0.17199 | 105.82 | 242.6 | 0 | 24-HR | ALL | 1ST | 20091624 | Acute
484405_5034312 | 484405 | 5034312 | 0.18771 | 103.38 | 242.6 | 0 | 24-HR | ALL | 1ST | 20091624 | Acute
484405_5034337 | 484405 | 5034337 | 0.19176 | 100.08 | 242.6 | 0 | 24-HR | ALL | 1ST | 20091624 | Acute
484405_5034362 | 484405 | 5034362 | 0.18547 | 97.18 | 242.6 | 0 | 24-HR | ALL | 1ST | 20091624 | Acute
484405_5034387 | 484405 | 5034387 | 0.17641 | 97.52 | 242.6 | 0 | 24-HR | ALL | 1ST | 20091624 | Acute
484405_5034412 | 484405 | 5034412 | 0.17663 | 92.69 | 242.6 | 0 | 24-HR | ALL | 1ST | 20090824 | Acute
484405_5034437 | 484405 | 5034437 | 0.20565 | 94.71 | 242.6 | 0 | 24-HR | ALL | 1ST | 20090824 | Acute
484405_5034462 | 484405 | 5034462 | 0.23337 | 92.47 | 242.6 | 0 | 24-HR | ALL | 1ST | 20090824 | Acute
484405_5034487 | 484405 | 5034487 | 0.25639 | 95.56 | 242.6 | 0 | 24-HR | ALL | 1ST | 20090824 | Acute
484405_5034512 | 484405 | 5034512 | 0.26948 | 100.78 | 242.6 | 0 | 24-HR | ALL | 1ST | 20090824 | Acute
484405_5034537 | 484405 | 5034537 | 0.26783 | 102.38 | 242.6 | 0 | 24-HR | ALL | 1ST | 20090824 | Acute
484405_5034562 | 484405 | 5034562 | 0.25089 | 101.74 | 242.6 | 0 | 24-HR | ALL | 1ST | 20090824 | Acute
484405_5034587 | 484405 | 5034587 | 0.21991 | 101.04 | 242.6 | 0 | 24-HR | ALL | 1ST | 20090824 | Acute
484405_5034612 | 484405 | 5034612 | 0.25378 | 103.64 | 242.6 | 0 | 24-HR | ALL | 1ST | 24021724 | Acute
484405_5034637 | 484405 | 5034637 | 0.36364 | 108 | 242.6 | 0 | 24-HR | ALL | 1ST | 24021724 | Acute
484405_5034662 | 484405 | 5034662 | 0.43813 | 108.83 | 242.6 | 0 | 24-HR | ALL | 1ST | 24021724 | Acute
484405_5034687 | 484405 | 5034687 | 0.44941 | 106.54 | 242.6 | 0 | 24-HR | ALL | 1ST | 24021724 | Acute
484405_5034712 | 484405 | 5034712 | 0.40257 | 103.54 | 242.6 | 0 | 24-HR | ALL | 1ST | 24021724 | Acute
484405_5034737 | 484405 | 5034737 | 0.32937 | 105.31 | 242.6 | 0 | 24-HR | ALL | 1ST | 24021724 | Acute
484405_5034762 | 484405 | 5034762 | 0.29681 | 106.48 | 242.6 | 0 | 24-HR | ALL | 1ST | 24021624 | Acute
484405_5034787 | 484405 | 5034787 | 0.26229 | 104.71 | 242.6 | 0 | 24-HR | ALL | 1ST | 24021624 | Acute
484405_5034812 | 484405 | 5034812 | 0.21177 | 103.15 | 242.6 | 0 | 24-HR | ALL | 1ST | 24021624 | Acute
484405_5034837 | 484405 | 5034837 | 0.18721 | 100.6 | 242.6 | 0 | 24-HR | ALL | 1ST | 23022324 | Acute
484405_5034862 | 484405 | 5034862 | 0.16421 | 92.87 | 242.6 | 0 | 24-HR | ALL | 1ST | 23022324 | Acute
484405_5034887 | 484405 | 5034887 | 0.1466 | 86.61 | 242.6 | 0 | 24-HR | ALL | 1ST | 21021224 | Acute
484405_5034912 | 484405 | 5034912 | 0.13904 | 77.04 | 242.6 | 0 | 24-HR | ALL | 1ST | 21021224 | Acute
484405_5034937 | 484405 | 5034937 | 0.13673 | 75.42 | 242.6 | 0 | 24-HR | ALL | 1ST | 21021224 | Acute
484405_5034962 | 484405 | 5034962 | 0.1291 | 64.74 | 358.72 | 0 | 24-HR | ALL | 1ST | 21121524 | Acute
484405_5034987 | 484405 | 5034987 | 0.13267 | 64.14 | 358.72 | 0 | 24-HR | ALL | 1ST | 21121524 | Acute
484405_5035012 | 484405 | 5035012 | 0.13383 | 63.69 | 358.72 | 0 | 24-HR | ALL | 1ST | 21121524 | Acute
484405_5035037 | 484405 | 5035037 | 0.13045 | 62.42 | 361.19 | 0 | 24-HR | ALL | 1ST | 21121524 | Acute
484405_5035062 | 484405 | 5035062 | 0.12358 | 61.39 | 361.19 | 0 | 24-HR | ALL | 1ST | 21121524 | Acute
484405_5035087 | 484405 | 5035087 | 0.12684 | 63.42 | 361.19 | 0 | 24-HR | ALL | 1ST | 23040624 | Acute
484405_5035112 | 484405 | 5035112 | 0.12941 | 63.87 | 361.19 | 0 | 24-HR | ALL | 1ST | 23040624 | Acute
484405_5035137 | 484405 | 5035137 | 0.12763 | 63.75 | 361.19 | 0 | 24-HR | ALL | 1ST | 23040624 | Acute
484405_5035162 | 484405 | 5035162 | 0.12342 | 63.79 | 361.19 | 0 | 24-HR | ALL | 1ST | 23040624 | Acute
484405_5035187 | 484405 | 5035187 | 0.11726 | 63.76 | 361.19 | 0 | 24-HR | ALL | 1ST | 23040624 | Acute
484405_5035212 | 484405 | 5035212 | 0.10982 | 63.67 | 361.19 | 0 | 24-HR | ALL | 1ST | 23040624 | Acute
484405_5035237 | 484405 | 5035237 | 0.1012 | 63.61 | 361.19 | 0 | 24-HR | ALL | 1ST | 23040624 | Acute
484405_5035262 | 484405 | 5035262 | 0.09389 | 64.16 | 361.19 | 0 | 24-HR | ALL | 1ST | 22060424 | Acute
484405_5035287 | 484405 | 5035287 | 0.09653 | 64.58 | 361.19 | 0 | 24-HR | ALL | 1ST | 22060424 | Acute
484405_5035312 | 484405 | 5035312 | 0.0988 | 64.84 | 361.19 | 0 | 24-HR | ALL | 1ST | 22060424 | Acute
484405_5035337 | 484405 | 5035337 | 0.10067 | 65.23 | 361.19 | 0 | 24-HR | ALL | 1ST | 22060424 | Acute
484405_5035362 | 484405 | 5035362 | 0.10188 | 65.58 | 361.19 | 0 | 24-HR | ALL | 1ST | 22060424 | Acute
484405_5035387 | 484405 | 5035387 | 0.10221 | 65.92 | 361.19 | 0 | 24-HR | ALL | 1ST | 22060424 | Acute
484405_5035412 | 484405 | 5035412 | 0.10173 | 66.79 | 361.19 | 0 | 24-HR | ALL | 1ST | 22060424 | Acute
484405_5035437 | 484405 | 5035437 | 0.10024 | 68.06 | 361.19 | 0 | 24-HR | ALL | 1ST | 22060424 | Acute
484405_5035462 | 484405 | 5035462 | 0.0974 | 69.88 | 361.19 | 0 | 24-HR | ALL | 1ST | 22060424 | Acute
484405_5035487 | 484405 | 5035487 | 0.09347 | 72.04 | 361.19 | 0 | 24-HR | ALL | 1ST | 22060424 | Acute
484405_5035512 | 484405 | 5035512 | 0.08909 | 74.21 | 361.19 | 0 | 24-HR | ALL | 1ST | 22060424 | Acute
484405_5035537 | 484405 | 5035537 | 0.0845 | 76.5 | 361.19 | 0 | 24-HR | ALL | 1ST | 22060424 | Acute
484430_5033637 | 484430 | 5033637 | 0.17805 | 158.71 | 202.75 | 0 | 24-HR | ALL | 1ST | 21012524 | Acute
484430_5033662 | 484430 | 5033662 | 0.19183 | 155.33 | 202.75 | 0 | 24-HR | ALL | 1ST | 21012524 | Acute
484430_5033687 | 484430 | 5033687 | 0.22895 | 151.88 | 242.6 | 0 | 24-HR | ALL | 1ST | 20021124 | Acute
484430_5033712 | 484430 | 5033712 | 0.24859 | 147.27 | 242.6 | 0 | 24-HR | ALL | 1ST | 23102124 | Acute
484430_5033737 | 484430 | 5033737 | 0.26104 | 143.67 | 242.6 | 0 | 24-HR | ALL | 1ST | 23102124 | Acute
484430_5033762 | 484430 | 5033762 | 0.26793 | 141.65 | 242.6 | 0 | 24-HR | ALL | 1ST | 23102124 | Acute
484430_5033787 | 484430 | 5033787 | 0.27117 | 140.21 | 242.6 | 0 | 24-HR | ALL | 1ST | 23102124 | Acute
484430_5033812 | 484430 | 5033812 | 0.27346 | 139.64 | 242.6 | 0 | 24-HR | ALL | 1ST | 23102124 | Acute
484430_5033837 | 484430 | 5033837 | 0.28243 | 141.83 | 242.6 | 0 | 24-HR | ALL | 1ST | 23102124 | Acute
484430_5033862 | 484430 | 5033862 | 0.28164 | 143.84 | 242.6 | 0 | 24-HR | ALL | 1ST | 23102124 | Acute
484430_5033887 | 484430 | 5033887 | 0.26999 | 143.71 | 242.6 | 0 | 24-HR | ALL | 1ST | 23102124 | Acute
484430_5033912 | 484430 | 5033912 | 0.2465 | 140.54 | 242.6 | 0 | 24-HR | ALL | 1ST | 23102124 | Acute
484430_5033937 | 484430 | 5033937 | 0.25671 | 139.54 | 242.6 | 0 | 24-HR | ALL | 1ST | 22030924 | Risk Not Assessed
484430_5033962 | 484430 | 5033962 | 0.27056 | 137.66 | 242.6 | 0 | 24-HR | ALL | 1ST | 22030924 | Acute
484430_5033987 | 484430 | 5033987 | 0.27907 | 136.52 | 242.6 | 0 | 24-HR | ALL | 1ST | 22030924 | Acute
484430_5034012 | 484430 | 5034012 | 0.27892 | 134.69 | 242.6 | 0 | 24-HR | ALL | 1ST | 22030924 | Acute
484430_5034037 | 484430 | 5034037 | 0.26163 | 128.65 | 242.6 | 0 | 24-HR | ALL | 1ST | 22030924 | Acute
484430_5034062 | 484430 | 5034062 | 0.2399 | 123.9 | 242.6 | 0 | 24-HR | ALL | 1ST | 22030924 | Acute
484430_5034087 | 484430 | 5034087 | 0.22604 | 122.73 | 242.6 | 0 | 24-HR | ALL | 1ST | 22030924 | Acute
484430_5034112 | 484430 | 5034112 | 0.22947 | 120.89 | 242.6 | 0 | 24-HR | ALL | 1ST | 21011624 | Acute
484430_5034137 | 484430 | 5034137 | 0.23557 | 121.03 | 242.6 | 0 | 24-HR | ALL | 1ST | 21011624 | Acute
484430_5034162 | 484430 | 5034162 | 0.22259 | 119.78 | 242.6 | 0 | 24-HR | ALL | 1ST | 21011624 | Acute
484430_5034187 | 484430 | 5034187 | 0.19374 | 116.37 | 242.6 | 0 | 24-HR | ALL | 1ST | 23122624 | Acute
484430_5034212 | 484430 | 5034212 | 0.1775 | 112.67 | 242.6 | 0 | 24-HR | ALL | 1ST | 23122624 | Acute
484430_5034237 | 484430 | 5034237 | 0.15736 | 110.21 | 242.6 | 0 | 24-HR | ALL | 1ST | 20100324 | Acute
484430_5034262 | 484430 | 5034262 | 0.14783 | 107.48 | 242.6 | 0 | 24-HR | ALL | 1ST | 20100324 | Acute
484430_5034287 | 484430 | 5034287 | 0.15134 | 103.59 | 242.6 | 0 | 24-HR | ALL | 1ST | 20091624 | Acute
484430_5034312 | 484430 | 5034312 | 0.17328 | 100.59 | 242.6 | 0 | 24-HR | ALL | 1ST | 20091624 | Acute
484430_5034337 | 484430 | 5034337 | 0.19057 | 99.28 | 242.6 | 0 | 24-HR | ALL | 1ST | 20091624 | Acute
484430_5034362 | 484430 | 5034362 | 0.19204 | 95.75 | 242.6 | 0 | 24-HR | ALL | 1ST | 20091624 | Acute
484430_5034387 | 484430 | 5034387 | 0.18998 | 96.51 | 242.6 | 0 | 24-HR | ALL | 1ST | 20091624 | Acute
484430_5034412 | 484430 | 5034412 | 0.17023 | 94.62 | 242.6 | 0 | 24-HR | ALL | 1ST | 20091624 | Acute
484430_5034437 | 484430 | 5034437 | 0.20023 | 87.76 | 242.6 | 0 | 24-HR | ALL | 1ST | 20090824 | Acute
484430_5034462 | 484430 | 5034462 | 0.23145 | 89.12 | 242.6 | 0 | 24-HR | ALL | 1ST | 20090824 | Acute
484430_5034487 | 484430 | 5034487 | 0.26091 | 96.28 | 242.6 | 0 | 24-HR | ALL | 1ST | 20090824 | Acute
484430_5034512 | 484430 | 5034512 | 0.28021 | 102.59 | 242.6 | 0 | 24-HR | ALL | 1ST | 20090824 | Acute
484430_5034537 | 484430 | 5034537 | 0.28523 | 100.87 | 242.6 | 0 | 24-HR | ALL | 1ST | 20090824 | Acute
484430_5034562 | 484430 | 5034562 | 0.27328 | 99.32 | 242.6 | 0 | 24-HR | ALL | 1ST | 20090824 | Acute
484430_5034587 | 484430 | 5034587 | 0.24458 | 98.53 | 242.6 | 0 | 24-HR | ALL | 1ST | 20090824 | Acute
484430_5034612 | 484430 | 5034612 | 0.23217 | 98.9 | 242.6 | 0 | 24-HR | ALL | 1ST | 21103124 | Acute
484430_5034637 | 484430 | 5034637 | 0.33635 | 101.85 | 242.6 | 0 | 24-HR | ALL | 1ST | 24021724 | Acute
484430_5034662 | 484430 | 5034662 | 0.42682 | 103.74 | 242.6 | 0 | 24-HR | ALL | 1ST | 24021724 | Acute
484430_5034687 | 484430 | 5034687 | 0.46216 | 104.13 | 242.6 | 0 | 24-HR | ALL | 1ST | 24021724 | Acute
484430_5034712 | 484430 | 5034712 | 0.41518 | 99.34 | 242.6 | 0 | 24-HR | ALL | 1ST | 24021724 | Acute
484430_5034737 | 484430 | 5034737 | 0.34353 | 99.71 | 242.6 | 0 | 24-HR | ALL | 1ST | 24021724 | Acute
484430_5034762 | 484430 | 5034762 | 0.30655 | 101.56 | 242.6 | 0 | 24-HR | ALL | 1ST | 24021624 | Acute
484430_5034787 | 484430 | 5034787 | 0.27319 | 101.4 | 242.6 | 0 | 24-HR | ALL | 1ST | 24021624 | Acute
484430_5034812 | 484430 | 5034812 | 0.22022 | 99.7 | 242.6 | 0 | 24-HR | ALL | 1ST | 24021624 | Acute
484430_5034837 | 484430 | 5034837 | 0.19217 | 96.91 | 242.6 | 0 | 24-HR | ALL | 1ST | 23022324 | Acute
484430_5034862 | 484430 | 5034862 | 0.16809 | 93.6 | 242.6 | 0 | 24-HR | ALL | 1ST | 23022324 | Acute
484430_5034887 | 484430 | 5034887 | 0.15464 | 86.73 | 242.6 | 0 | 24-HR | ALL | 1ST | 21021224 | Acute
484430_5034912 | 484430 | 5034912 | 0.14649 | 77.63 | 242.6 | 0 | 24-HR | ALL | 1ST | 21021224 | Acute
484430_5034937 | 484430 | 5034937 | 0.14196 | 74.25 | 355.08 | 0 | 24-HR | ALL | 1ST | 21021224 | Acute
484430_5034962 | 484430 | 5034962 | 0.13876 | 65.04 | 358.72 | 0 | 24-HR | ALL | 1ST | 21121524 | Acute
484430_5034987 | 484430 | 5034987 | 0.13921 | 63.63 | 359.52 | 0 | 24-HR | ALL | 1ST | 21121524 | Acute
484430_5035012 | 484430 | 5035012 | 0.13985 | 63.48 | 361.1 | 0 | 24-HR | ALL | 1ST | 21121524 | Acute
484430_5035037 | 484430 | 5035037 | 0.13198 | 60.94 | 361.19 | 0 | 24-HR | ALL | 1ST | 21121524 | Acute
484430_5035062 | 484430 | 5035062 | 0.129 | 62.95 | 361.19 | 0 | 24-HR | ALL | 1ST | 21121524 | Acute
484430_5035087 | 484430 | 5035087 | 0.13225 | 63.09 | 361.19 | 0 | 24-HR | ALL | 1ST | 23040624 | Acute
484430_5035112 | 484430 | 5035112 | 0.13326 | 63.6 | 361.19 | 0 | 24-HR | ALL | 1ST | 23040624 | Acute
484430_5035137 | 484430 | 5035137 | 0.12962 | 63.53 | 361.19 | 0 | 24-HR | ALL | 1ST | 23040624 | Acute
484430_5035162 | 484430 | 5035162 | 0.12442 | 63.64 | 361.19 | 0 | 24-HR | ALL | 1ST | 23040624 | Acute
484430_5035187 | 484430 | 5035187 | 0.11775 | 64.03 | 361.19 | 0 | 24-HR | ALL | 1ST | 23040624 | Acute
484430_5035212 | 484430 | 5035212 | 0.10866 | 63.75 | 361.19 | 0 | 24-HR | ALL | 1ST | 23040624 | Acute
484430_5035237 | 484430 | 5035237 | 0.09918 | 63.84 | 361.19 | 0 | 24-HR | ALL | 1ST | 23040624 | Acute
484430_5035262 | 484430 | 5035262 | 0.09952 | 64.43 | 361.19 | 0 | 24-HR | ALL | 1ST | 22060424 | Acute
484430_5035287 | 484430 | 5035287 | 0.10264 | 65.18 | 361.19 | 0 | 24-HR | ALL | 1ST | 22060424 | Acute
484430_5035312 | 484430 | 5035312 | 0.10459 | 65.44 | 361.19 | 0 | 24-HR | ALL | 1ST | 22060424 | Acute
484430_5035337 | 484430 | 5035337 | 0.10605 | 65.74 | 361.19 | 0 | 24-HR | ALL | 1ST | 22060424 | Acute
484430_5035362 | 484430 | 5035362 | 0.1066 | 65.91 | 361.19 | 0 | 24-HR | ALL | 1ST | 22060424 | Acute
484430_5035387 | 484430 | 5035387 | 0.10626 | 66.06 | 361.19 | 0 | 24-HR | ALL | 1ST | 22060424 | Acute
484430_5035412 | 484430 | 5035412 | 0.10503 | 66.29 | 361.19 | 0 | 24-HR | ALL | 1ST | 22060424 | Acute
484430_5035437 | 484430 | 5035437 | 0.10296 | 66.77 | 361.19 | 0 | 24-HR | ALL | 1ST | 22060424 | Acute
484430_5035462 | 484430 | 5035462 | 0.1 | 67.09 | 361.19 | 0 | 24-HR | ALL | 1ST | 22060424 | Acute
484430_5035487 | 484430 | 5035487 | 0.0963 | 67.85 | 361.19 | 0 | 24-HR | ALL | 1ST | 22060424 | Acute
484430_5035512 | 484430 | 5035512 | 0.09107 | 69.83 | 361.19 | 0 | 24-HR | ALL | 1ST | 22060424 | Acute
484430_5035537 | 484430 | 5035537 | 0.08575 | 71.89 | 361.19 | 0 | 24-HR | ALL | 1ST | 22060424 | Acute
484455_5033637 | 484455 | 5033637 | 0.19963 | 154.44 | 202.75 | 0 | 24-HR | ALL | 1ST | 21112424 | Acute
484455_5033662 | 484455 | 5033662 | 0.21463 | 151.34 | 202.75 | 0 | 24-HR | ALL | 1ST | 21112424 | Acute
484455_5033687 | 484455 | 5033687 | 0.24691 | 147.41 | 242.6 | 0 | 24-HR | ALL | 1ST | 21112424 | Acute
484455_5033712 | 484455 | 5033712 | 0.2439 | 143.07 | 242.6 | 0 | 24-HR | ALL | 1ST | 21112424 | Acute
484455_5033737 | 484455 | 5033737 | 0.23029 | 139.86 | 242.6 | 0 | 24-HR | ALL | 1ST | 21112424 | Acute
484455_5033762 | 484455 | 5033762 | 0.243 | 138.98 | 242.6 | 0 | 24-HR | ALL | 1ST | 23102124 | Acute
484455_5033787 | 484455 | 5033787 | 0.2572 | 138.71 | 242.6 | 0 | 24-HR | ALL | 1ST | 23102124 | Acute
484455_5033812 | 484455 | 5033812 | 0.26983 | 138.8 | 242.6 | 0 | 24-HR | ALL | 1ST | 23102124 | Acute
484455_5033837 | 484455 | 5033837 | 0.29272 | 142.09 | 242.6 | 0 | 24-HR | ALL | 1ST | 23102124 | Acute
484455_5033862 | 484455 | 5033862 | 0.28649 | 139.96 | 242.6 | 0 | 24-HR | ALL | 1ST | 23102124 | Acute
484455_5033887 | 484455 | 5033887 | 0.26744 | 136.89 | 242.6 | 0 | 24-HR | ALL | 1ST | 23102124 | Acute
484455_5033912 | 484455 | 5033912 | 0.23736 | 132.73 | 242.6 | 0 | 24-HR | ALL | 1ST | 20120624 | Acute
484455_5033937 | 484455 | 5033937 | 0.2404 | 135.55 | 242.6 | 0 | 24-HR | ALL | 1ST | 23102124 | Acute
484455_5033962 | 484455 | 5033962 | 0.25995 | 137.95 | 242.6 | 0 | 24-HR | ALL | 1ST | 22030924 | Risk Not Assessed
484455_5033987 | 484455 | 5033987 | 0.27849 | 138.88 | 242.6 | 0 | 24-HR | ALL | 1ST | 22030924 | Acute
484455_5034012 | 484455 | 5034012 | 0.28456 | 134.46 | 242.6 | 0 | 24-HR | ALL | 1ST | 22030924 | Acute
484455_5034037 | 484455 | 5034037 | 0.26929 | 127.58 | 242.6 | 0 | 24-HR | ALL | 1ST | 22030924 | Acute
484455_5034062 | 484455 | 5034062 | 0.26514 | 126.11 | 242.6 | 0 | 24-HR | ALL | 1ST | 22030924 | Acute
484455_5034087 | 484455 | 5034087 | 0.26133 | 126.68 | 242.6 | 0 | 24-HR | ALL | 1ST | 22030924 | Acute
484455_5034112 | 484455 | 5034112 | 0.24507 | 125.25 | 242.6 | 0 | 24-HR | ALL | 1ST | 22030924 | Acute
484455_5034137 | 484455 | 5034137 | 0.24382 | 121.83 | 242.6 | 0 | 24-HR | ALL | 1ST | 21011624 | Acute
484455_5034162 | 484455 | 5034162 | 0.22465 | 117.06 | 242.6 | 0 | 24-HR | ALL | 1ST | 21011624 | Acute
484455_5034187 | 484455 | 5034187 | 0.21902 | 117.06 | 242.6 | 0 | 24-HR | ALL | 1ST | 21011624 | Acute
484455_5034212 | 484455 | 5034212 | 0.19031 | 112.96 | 242.6 | 0 | 24-HR | ALL | 1ST | 23122624 | Acute
484455_5034237 | 484455 | 5034237 | 0.16516 | 107.4 | 242.6 | 0 | 24-HR | ALL | 1ST | 23122624 | Acute
484455_5034262 | 484455 | 5034262 | 0.14981 | 105.77 | 242.6 | 0 | 24-HR | ALL | 1ST | 20100324 | Acute
484455_5034287 | 484455 | 5034287 | 0.14703 | 105.37 | 242.6 | 0 | 24-HR | ALL | 1ST | 20100324 | Acute
484455_5034312 | 484455 | 5034312 | 0.16598 | 103.85 | 242.6 | 0 | 24-HR | ALL | 1ST | 20091624 | Acute
484455_5034337 | 484455 | 5034337 | 0.1785 | 95.85 | 242.6 | 0 | 24-HR | ALL | 1ST | 20091624 | Acute
484455_5034362 | 484455 | 5034362 | 0.19493 | 95.29 | 242.6 | 0 | 24-HR | ALL | 1ST | 20091624 | Acute
484455_5034387 | 484455 | 5034387 | 0.19275 | 91.21 | 242.6 | 0 | 24-HR | ALL | 1ST | 20091624 | Acute
484455_5034412 | 484455 | 5034412 | 0.18869 | 94.03 | 242.6 | 0 | 24-HR | ALL | 1ST | 20091624 | Acute
484455_5034437 | 484455 | 5034437 | 0.19312 | 84.59 | 242.6 | 0 | 24-HR | ALL | 1ST | 20090824 | Acute
484455_5034462 | 484455 | 5034462 | 0.22772 | 89.7 | 242.6 | 0 | 24-HR | ALL | 1ST | 20090824 | Acute
484455_5034487 | 484455 | 5034487 | 0.26261 | 97.51 | 242.6 | 0 | 24-HR | ALL | 1ST | 20090824 | Acute
484455_5034512 | 484455 | 5034512 | 0.28908 | 100.07 | 242.6 | 0 | 24-HR | ALL | 1ST | 20090824 | Acute
484455_5034537 | 484455 | 5034537 | 0.30125 | 99 | 242.6 | 0 | 24-HR | ALL | 1ST | 20090824 | Acute
484455_5034562 | 484455 | 5034562 | 0.29553 | 97.54 | 242.6 | 0 | 24-HR | ALL | 1ST | 20090824 | Acute
484455_5034587 | 484455 | 5034587 | 0.27039 | 97.24 | 242.6 | 0 | 24-HR | ALL | 1ST | 20090824 | Acute
484455_5034612 | 484455 | 5034612 | 0.23902 | 96.79 | 242.6 | 0 | 24-HR | ALL | 1ST | 20031524 | Acute
484455_5034637 | 484455 | 5034637 | 0.31211 | 97.5 | 242.6 | 0 | 24-HR | ALL | 1ST | 24021724 | Acute
484455_5034662 | 484455 | 5034662 | 0.40539 | 97.94 | 242.6 | 0 | 24-HR | ALL | 1ST | 24021724 | Acute
484455_5034687 | 484455 | 5034687 | 0.45809 | 98.81 | 242.6 | 0 | 24-HR | ALL | 1ST | 24021724 | Acute
484455_5034712 | 484455 | 5034712 | 0.43045 | 96.04 | 242.6 | 0 | 24-HR | ALL | 1ST | 24021724 | Acute
484455_5034737 | 484455 | 5034737 | 0.35959 | 95.12 | 242.6 | 0 | 24-HR | ALL | 1ST | 24021724 | Acute
484455_5034762 | 484455 | 5034762 | 0.31835 | 97.4 | 242.6 | 0 | 24-HR | ALL | 1ST | 24021624 | Acute
484455_5034787 | 484455 | 5034787 | 0.28503 | 97.45 | 242.6 | 0 | 24-HR | ALL | 1ST | 24021624 | Acute
484455_5034812 | 484455 | 5034812 | 0.22966 | 96.46 | 242.6 | 0 | 24-HR | ALL | 1ST | 24021624 | Acute
484455_5034837 | 484455 | 5034837 | 0.19858 | 96.12 | 242.6 | 0 | 24-HR | ALL | 1ST | 23022324 | Acute
484455_5034862 | 484455 | 5034862 | 0.17335 | 94.05 | 242.6 | 0 | 24-HR | ALL | 1ST | 21021224 | Acute
484455_5034887 | 484455 | 5034887 | 0.16864 | 91.15 | 242.6 | 0 | 24-HR | ALL | 1ST | 21021224 | Acute
484455_5034912 | 484455 | 5034912 | 0.15424 | 77.88 | 242.6 | 0 | 24-HR | ALL | 1ST | 21021224 | Acute
484455_5034937 | 484455 | 5034937 | 0.14837 | 74.88 | 356.82 | 0 | 24-HR | ALL | 1ST | 21021224 | Acute
484455_5034962 | 484455 | 5034962 | 0.14895 | 66.04 | 358.72 | 0 | 24-HR | ALL | 1ST | 21121524 | Acute
484455_5034987 | 484455 | 5034987 | 0.14631 | 63.41 | 361.19 | 0 | 24-HR | ALL | 1ST | 21121524 | Acute
484455_5035012 | 484455 | 5035012 | 0.14668 | 63.53 | 361.19 | 0 | 24-HR | ALL | 1ST | 21121524 | Acute
484455_5035037 | 484455 | 5035037 | 0.1368 | 61.47 | 361.19 | 0 | 24-HR | ALL | 1ST | 21121524 | Acute
484455_5035062 | 484455 | 5035062 | 0.13487 | 62.48 | 361.19 | 0 | 24-HR | ALL | 1ST | 23040624 | Acute
484455_5035087 | 484455 | 5035087 | 0.13761 | 62.99 | 361.19 | 0 | 24-HR | ALL | 1ST | 23040624 | Acute
484455_5035112 | 484455 | 5035112 | 0.1365 | 63.38 | 361.19 | 0 | 24-HR | ALL | 1ST | 23040624 | Acute
484455_5035137 | 484455 | 5035137 | 0.13125 | 63.28 | 361.19 | 0 | 24-HR | ALL | 1ST | 23040624 | Acute
484455_5035162 | 484455 | 5035162 | 0.12472 | 63.35 | 361.19 | 0 | 24-HR | ALL | 1ST | 23040624 | Acute
484455_5035187 | 484455 | 5035187 | 0.11603 | 63.46 | 361.19 | 0 | 24-HR | ALL | 1ST | 23040624 | Acute
484455_5035212 | 484455 | 5035212 | 0.10633 | 63.44 | 361.19 | 0 | 24-HR | ALL | 1ST | 23040624 | Acute
484455_5035237 | 484455 | 5035237 | 0.10198 | 63.9 | 361.19 | 0 | 24-HR | ALL | 1ST | 22060424 | Acute
484455_5035262 | 484455 | 5035262 | 0.1058 | 64.83 | 361.19 | 0 | 24-HR | ALL | 1ST | 22060424 | Acute
484455_5035287 | 484455 | 5035287 | 0.10861 | 65.51 | 361.19 | 0 | 24-HR | ALL | 1ST | 22060424 | Acute
484455_5035312 | 484455 | 5035312 | 0.11038 | 65.93 | 361.19 | 0 | 24-HR | ALL | 1ST | 22060424 | Acute
484455_5035337 | 484455 | 5035337 | 0.11124 | 66.18 | 361.19 | 0 | 24-HR | ALL | 1ST | 22060424 | Acute
484455_5035362 | 484455 | 5035362 | 0.1112 | 66.24 | 361.19 | 0 | 24-HR | ALL | 1ST | 22060424 | Acute
484455_5035387 | 484455 | 5035387 | 0.1101 | 66.24 | 361.19 | 0 | 24-HR | ALL | 1ST | 22060424 | Acute
484455_5035412 | 484455 | 5035412 | 0.10804 | 66.42 | 361.19 | 0 | 24-HR | ALL | 1ST | 22060424 | Acute
484455_5035437 | 484455 | 5035437 | 0.10504 | 66.72 | 361.19 | 0 | 24-HR | ALL | 1ST | 22060424 | Acute
484455_5035462 | 484455 | 5035462 | 0.1013 | 66.99 | 361.19 | 0 | 24-HR | ALL | 1ST | 22060424 | Acute
484455_5035487 | 484455 | 5035487 | 0.09687 | 67.08 | 361.19 | 0 | 24-HR | ALL | 1ST | 22060424 | Acute
484455_5035512 | 484455 | 5035512 | 0.09226 | 67.19 | 361.19 | 0 | 24-HR | ALL | 1ST | 22060424 | Acute
484455_5035537 | 484455 | 5035537 | 0.08752 | 67.86 | 361.19 | 0 | 24-HR | ALL | 1ST | 22060424 | Acute
484480_5033637 | 484480 | 5033637 | 0.22495 | 149.93 | 202.75 | 0 | 24-HR | ALL | 1ST | 21112424 | Acute
484480_5033662 | 484480 | 5033662 | 0.26273 | 146.55 | 242.6 | 0 | 24-HR | ALL | 1ST | 21112424 | Acute
484480_5033687 | 484480 | 5033687 | 0.26614 | 142.69 | 242.6 | 0 | 24-HR | ALL | 1ST | 21112424 | Acute
484480_5033712 | 484480 | 5033712 | 0.25664 | 138.79 | 242.6 | 0 | 24-HR | ALL | 1ST | 21112424 | Acute
484480_5033737 | 484480 | 5033737 | 0.24392 | 136.44 | 242.6 | 0 | 24-HR | ALL | 1ST | 21112424 | Acute
484480_5033762 | 484480 | 5033762 | 0.23601 | 136.34 | 242.6 | 0 | 24-HR | ALL | 1ST | 21112424 | Acute
484480_5033787 | 484480 | 5033787 | 0.22912 | 136.84 | 242.6 | 0 | 24-HR | ALL | 1ST | 23102124 | Acute
484480_5033812 | 484480 | 5033812 | 0.2519 | 137.58 | 242.6 | 0 | 24-HR | ALL | 1ST | 23102124 | Acute
484480_5033837 | 484480 | 5033837 | 0.28258 | 140.37 | 242.6 | 0 | 24-HR | ALL | 1ST | 23102124 | Acute
484480_5033862 | 484480 | 5033862 | 0.2622 | 135.27 | 242.6 | 0 | 24-HR | ALL | 1ST | 23102124 | Acute
484480_5033887 | 484480 | 5033887 | 0.25178 | 133.01 | 242.6 | 0 | 24-HR | ALL | 1ST | 23102124 | Acute
484480_5033912 | 484480 | 5033912 | 0.25751 | 132.03 | 242.6 | 0 | 24-HR | ALL | 1ST | 20120624 | Acute
484480_5033937 | 484480 | 5033937 | 0.25436 | 131.85 | 242.6 | 0 | 24-HR | ALL | 1ST | 20120624 | Acute
484480_5033962 | 484480 | 5033962 | 0.2419 | 132.39 | 242.6 | 0 | 24-HR | ALL | 1ST | 20120624 | Acute
484480_5033987 | 484480 | 5033987 | 0.24979 | 132.37 | 242.6 | 0 | 24-HR | ALL | 1ST | 22030924 | Acute
484480_5034012 | 484480 | 5034012 | 0.2586 | 129.09 | 242.6 | 0 | 24-HR | ALL | 1ST | 22030924 | Acute
484480_5034037 | 484480 | 5034037 | 0.26568 | 126.76 | 242.6 | 0 | 24-HR | ALL | 1ST | 22030924 | Acute
484480_5034062 | 484480 | 5034062 | 0.27899 | 127.15 | 242.6 | 0 | 24-HR | ALL | 1ST | 22030924 | Acute
484480_5034087 | 484480 | 5034087 | 0.27713 | 125.73 | 242.6 | 0 | 24-HR | ALL | 1ST | 22030924 | Acute
484480_5034112 | 484480 | 5034112 | 0.27034 | 124.71 | 242.6 | 0 | 24-HR | ALL | 1ST | 22030924 | Acute
484480_5034137 | 484480 | 5034137 | 0.25295 | 121.65 | 242.6 | 0 | 24-HR | ALL | 1ST | 22030924 | Acute
484480_5034162 | 484480 | 5034162 | 0.24956 | 121.11 | 242.6 | 0 | 24-HR | ALL | 1ST | 21011624 | Acute
484480_5034187 | 484480 | 5034187 | 0.22415 | 115.25 | 242.6 | 0 | 24-HR | ALL | 1ST | 21011624 | Acute
484480_5034212 | 484480 | 5034212 | 0.19518 | 109.9 | 242.6 | 0 | 24-HR | ALL | 1ST | 21011624 | Acute
484480_5034237 | 484480 | 5034237 | 0.18174 | 108.82 | 242.6 | 0 | 24-HR | ALL | 1ST | 23122624 | Acute
484480_5034262 | 484480 | 5034262 | 0.16636 | 106.16 | 242.6 | 0 | 24-HR | ALL | 1ST | 23122624 | Acute
484480_5034287 | 484480 | 5034287 | 0.15102 | 104.09 | 242.6 | 0 | 24-HR | ALL | 1ST | 20100324 | Acute
484480_5034312 | 484480 | 5034312 | 0.13889 | 100.25 | 242.6 | 0 | 24-HR | ALL | 1ST | 21021024 | Acute
484480_5034337 | 484480 | 5034337 | 0.16702 | 96.23 | 242.6 | 0 | 24-HR | ALL | 1ST | 20091624 | Acute
484480_5034362 | 484480 | 5034362 | 0.18706 | 91.99 | 242.6 | 0 | 24-HR | ALL | 1ST | 20091624 | Acute
484480_5034387 | 484480 | 5034387 | 0.1944 | 87.14 | 242.6 | 0 | 24-HR | ALL | 1ST | 20091624 | Acute
484480_5034412 | 484480 | 5034412 | 0.19657 | 88.76 | 242.6 | 0 | 24-HR | ALL | 1ST | 20091624 | Acute
484480_5034437 | 484480 | 5034437 | 0.18399 | 82.95 | 242.6 | 0 | 24-HR | ALL | 1ST | 20090824 | Acute
484480_5034462 | 484480 | 5034462 | 0.22121 | 89.42 | 242.6 | 0 | 24-HR | ALL | 1ST | 20090824 | Acute
484480_5034487 | 484480 | 5034487 | 0.26082 | 96.37 | 242.6 | 0 | 24-HR | ALL | 1ST | 20090824 | Acute
484480_5034512 | 484480 | 5034512 | 0.29433 | 96.73 | 242.6 | 0 | 24-HR | ALL | 1ST | 20090824 | Acute
484480_5034537 | 484480 | 5034537 | 0.31489 | 95.77 | 242.6 | 0 | 24-HR | ALL | 1ST | 20090824 | Acute
484480_5034562 | 484480 | 5034562 | 0.31686 | 94.98 | 242.6 | 0 | 24-HR | ALL | 1ST | 20090824 | Acute
484480_5034587 | 484480 | 5034587 | 0.29739 | 95.29 | 242.6 | 0 | 24-HR | ALL | 1ST | 20090824 | Acute
484480_5034612 | 484480 | 5034612 | 0.25747 | 95.38 | 242.6 | 0 | 24-HR | ALL | 1ST | 20090824 | Acute
484480_5034637 | 484480 | 5034637 | 0.29452 | 95.04 | 242.6 | 0 | 24-HR | ALL | 1ST | 24021724 | Acute
484480_5034662 | 484480 | 5034662 | 0.39321 | 94.15 | 242.6 | 0 | 24-HR | ALL | 1ST | 24021724 | Acute
484480_5034687 | 484480 | 5034687 | 0.45006 | 92.98 | 242.6 | 0 | 24-HR | ALL | 1ST | 24021724 | Acute
484480_5034712 | 484480 | 5034712 | 0.44101 | 91.27 | 242.6 | 0 | 24-HR | ALL | 1ST | 24021724 | Acute
484480_5034737 | 484480 | 5034737 | 0.3793 | 91.3 | 242.6 | 0 | 24-HR | ALL | 1ST | 24021724 | Acute
484480_5034762 | 484480 | 5034762 | 0.33321 | 93.76 | 242.6 | 0 | 24-HR | ALL | 1ST | 24021624 | Acute
484480_5034787 | 484480 | 5034787 | 0.2994 | 94.55 | 242.6 | 0 | 24-HR | ALL | 1ST | 24021624 | Acute
484480_5034812 | 484480 | 5034812 | 0.24115 | 95 | 242.6 | 0 | 24-HR | ALL | 1ST | 24021624 | Acute
484480_5034837 | 484480 | 5034837 | 0.20657 | 96.99 | 242.6 | 0 | 24-HR | ALL | 1ST | 23022324 | Acute
484480_5034862 | 484480 | 5034862 | 0.18784 | 96.84 | 242.6 | 0 | 24-HR | ALL | 1ST | 21021224 | Acute
484480_5034887 | 484480 | 5034887 | 0.17795 | 90.23 | 242.6 | 0 | 24-HR | ALL | 1ST | 21021224 | Acute
484480_5034912 | 484480 | 5034912 | 0.16068 | 75.13 | 357.13 | 0 | 24-HR | ALL | 1ST | 21021224 | Acute
484480_5034937 | 484480 | 5034937 | 0.15583 | 74.62 | 358.13 | 0 | 24-HR | ALL | 1ST | 21121524 | Acute
484480_5034962 | 484480 | 5034962 | 0.15936 | 66.53 | 358.72 | 0 | 24-HR | ALL | 1ST | 21121524 | Acute
484480_5034987 | 484480 | 5034987 | 0.15504 | 63.39 | 361.19 | 0 | 24-HR | ALL | 1ST | 21121524 | Acute
484480_5035012 | 484480 | 5035012 | 0.15256 | 63.42 | 361.19 | 0 | 24-HR | ALL | 1ST | 21121524 | Acute
484480_5035037 | 484480 | 5035037 | 0.13858 | 61 | 361.19 | 0 | 24-HR | ALL | 1ST | 21121524 | Acute
484480_5035062 | 484480 | 5035062 | 0.14081 | 62.28 | 361.19 | 0 | 24-HR | ALL | 1ST | 23040624 | Acute
484480_5035087 | 484480 | 5035087 | 0.14297 | 63.2 | 361.19 | 0 | 24-HR | ALL | 1ST | 23040624 | Acute
484480_5035112 | 484480 | 5035112 | 0.13897 | 63.3 | 361.19 | 0 | 24-HR | ALL | 1ST | 23040624 | Acute
484480_5035137 | 484480 | 5035137 | 0.13233 | 63.15 | 361.19 | 0 | 24-HR | ALL | 1ST | 23040624 | Acute
484480_5035162 | 484480 | 5035162 | 0.12434 | 63.48 | 361.19 | 0 | 24-HR | ALL | 1ST | 23040624 | Acute
484480_5035187 | 484480 | 5035187 | 0.11428 | 63.46 | 361.19 | 0 | 24-HR | ALL | 1ST | 23040624 | Acute
484480_5035212 | 484480 | 5035212 | 0.10544 | 63.94 | 361.19 | 0 | 24-HR | ALL | 1ST | 22060424 | Acute
484480_5035237 | 484480 | 5035237 | 0.10905 | 64.53 | 361.19 | 0 | 24-HR | ALL | 1ST | 22060424 | Acute
484480_5035262 | 484480 | 5035262 | 0.11237 | 65.04 | 361.19 | 0 | 24-HR | ALL | 1ST | 22060424 | Acute
484480_5035287 | 484480 | 5035287 | 0.11481 | 65.73 | 361.19 | 0 | 24-HR | ALL | 1ST | 22060424 | Acute
484480_5035312 | 484480 | 5035312 | 0.11626 | 66.22 | 361.19 | 0 | 24-HR | ALL | 1ST | 22060424 | Acute
484480_5035337 | 484480 | 5035337 | 0.1165 | 66.45 | 361.19 | 0 | 24-HR | ALL | 1ST | 22060424 | Acute
484480_5035362 | 484480 | 5035362 | 0.1156 | 66.45 | 361.19 | 0 | 24-HR | ALL | 1ST | 22060424 | Acute
484480_5035387 | 484480 | 5035387 | 0.11364 | 66.42 | 361.19 | 0 | 24-HR | ALL | 1ST | 22060424 | Acute
484480_5035412 | 484480 | 5035412 | 0.11057 | 66.6 | 361.19 | 0 | 24-HR | ALL | 1ST | 22060424 | Acute
484480_5035437 | 484480 | 5035437 | 0.10663 | 66.81 | 361.19 | 0 | 24-HR | ALL | 1ST | 22060424 | Acute
484480_5035462 | 484480 | 5035462 | 0.10182 | 66.77 | 361.19 | 0 | 24-HR | ALL | 1ST | 22060424 | Acute
484480_5035487 | 484480 | 5035487 | 0.09676 | 66.86 | 361.19 | 0 | 24-HR | ALL | 1ST | 22060424 | Acute
484480_5035512 | 484480 | 5035512 | 0.09176 | 66.92 | 361.19 | 0 | 24-HR | ALL | 1ST | 22060424 | Acute
484480_5035537 | 484480 | 5035537 | 0.08689 | 66.98 | 361.19 | 0 | 24-HR | ALL | 1ST | 22060424 | Acute
484505_5033637 | 484505 | 5033637 | 0.22311 | 148.97 | 202.75 | 0 | 24-HR | ALL | 1ST | 21112424 | Acute
484505_5033662 | 484505 | 5033662 | 0.26546 | 144.75 | 242.6 | 0 | 24-HR | ALL | 1ST | 21112424 | Acute
484505_5033687 | 484505 | 5033687 | 0.26734 | 139.66 | 242.6 | 0 | 24-HR | ALL | 1ST | 21112424 | Acute
484505_5033712 | 484505 | 5033712 | 0.25998 | 136.33 | 242.6 | 0 | 24-HR | ALL | 1ST | 21112424 | Acute
484505_5033737 | 484505 | 5033737 | 0.24955 | 133.72 | 242.6 | 0 | 24-HR | ALL | 1ST | 21112424 | Acute
484505_5033762 | 484505 | 5033762 | 0.24936 | 134.19 | 242.6 | 0 | 24-HR | ALL | 1ST | 21112424 | Acute
484505_5033787 | 484505 | 5033787 | 0.24917 | 135.43 | 242.6 | 0 | 24-HR | ALL | 1ST | 21112424 | Acute
484505_5033812 | 484505 | 5033812 | 0.24648 | 137.49 | 242.6 | 0 | 24-HR | ALL | 1ST | 21112424 | Acute
484505_5033837 | 484505 | 5033837 | 0.24659 | 136.85 | 242.6 | 0 | 24-HR | ALL | 1ST | 23102124 | Acute
484505_5033862 | 484505 | 5033862 | 0.23201 | 132.4 | 242.6 | 0 | 24-HR | ALL | 1ST | 23102124 | Acute
484505_5033887 | 484505 | 5033887 | 0.23616 | 129.45 | 242.6 | 0 | 24-HR | ALL | 1ST | 20120624 | Acute
484505_5033912 | 484505 | 5033912 | 0.25586 | 128.81 | 242.6 | 0 | 24-HR | ALL | 1ST | 20120624 | Acute
484505_5033937 | 484505 | 5033937 | 0.2675 | 127.35 | 242.6 | 0 | 24-HR | ALL | 1ST | 20120624 | Acute
484505_5033962 | 484505 | 5033962 | 0.27122 | 128.9 | 242.6 | 0 | 24-HR | ALL | 1ST | 20120624 | Acute
484505_5033987 | 484505 | 5033987 | 0.26272 | 126.59 | 242.6 | 0 | 24-HR | ALL | 1ST | 20120624 | Acute
484505_5034012 | 484505 | 5034012 | 0.24426 | 122.79 | 242.6 | 0 | 24-HR | ALL | 1ST | 20120624 | Acute
484505_5034037 | 484505 | 5034037 | 0.22676 | 121.77 | 242.6 | 0 | 24-HR | ALL | 1ST | 22030924 | Risk Not Assessed
484505_5034062 | 484505 | 5034062 | 0.26559 | 124.99 | 242.6 | 0 | 24-HR | ALL | 1ST | 22030924 | Acute
484505_5034087 | 484505 | 5034087 | 0.28189 | 125.23 | 242.6 | 0 | 24-HR | ALL | 1ST | 22030924 | Acute
484505_5034112 | 484505 | 5034112 | 0.27501 | 121.81 | 242.6 | 0 | 24-HR | ALL | 1ST | 22030924 | Acute
484505_5034137 | 484505 | 5034137 | 0.26939 | 119.53 | 242.6 | 0 | 24-HR | ALL | 1ST | 22030924 | Acute
484505_5034162 | 484505 | 5034162 | 0.25396 | 115.53 | 242.6 | 0 | 24-HR | ALL | 1ST | 22030924 | Acute
484505_5034187 | 484505 | 5034187 | 0.23125 | 111.55 | 242.6 | 0 | 24-HR | ALL | 1ST | 22030924 | Acute
484505_5034212 | 484505 | 5034212 | 0.20205 | 108.22 | 242.6 | 0 | 24-HR | ALL | 1ST | 22030924 | Acute
484505_5034237 | 484505 | 5034237 | 0.18897 | 106.83 | 242.6 | 0 | 24-HR | ALL | 1ST | 21011624 | Acute
484505_5034262 | 484505 | 5034262 | 0.17984 | 106.57 | 242.6 | 0 | 24-HR | ALL | 1ST | 23122624 | Acute
484505_5034287 | 484505 | 5034287 | 0.16836 | 105.18 | 242.6 | 0 | 24-HR | ALL | 1ST | 23122624 | Acute
484505_5034312 | 484505 | 5034312 | 0.14301 | 98.49 | 242.6 | 0 | 24-HR | ALL | 1ST | 21021024 | Acute
484505_5034337 | 484505 | 5034337 | 0.14551 | 92.36 | 242.6 | 0 | 24-HR | ALL | 1ST | 20091624 | Acute
484505_5034362 | 484505 | 5034362 | 0.17338 | 87.44 | 242.6 | 0 | 24-HR | ALL | 1ST | 20091624 | Acute
484505_5034387 | 484505 | 5034387 | 0.1907 | 83.04 | 242.6 | 0 | 24-HR | ALL | 1ST | 20091624 | Acute
484505_5034412 | 484505 | 5034412 | 0.19986 | 82.73 | 242.6 | 0 | 24-HR | ALL | 1ST | 20091624 | Acute
484505_5034437 | 484505 | 5034437 | 0.1927 | 81.19 | 242.6 | 0 | 24-HR | ALL | 1ST | 20091624 | Acute
484505_5034462 | 484505 | 5034462 | 0.21181 | 88.05 | 242.6 | 0 | 24-HR | ALL | 1ST | 20090824 | Acute
484505_5034487 | 484505 | 5034487 | 0.25557 | 95.45 | 242.6 | 0 | 24-HR | ALL | 1ST | 20090824 | Acute
484505_5034512 | 484505 | 5034512 | 0.29573 | 94.25 | 242.6 | 0 | 24-HR | ALL | 1ST | 20090824 | Acute
484505_5034537 | 484505 | 5034537 | 0.32487 | 92.37 | 242.6 | 0 | 24-HR | ALL | 1ST | 20090824 | Acute
484505_5034562 | 484505 | 5034562 | 0.33666 | 92.14 | 242.6 | 0 | 24-HR | ALL | 1ST | 20090824 | Acute
484505_5034587 | 484505 | 5034587 | 0.32604 | 93.31 | 242.6 | 0 | 24-HR | ALL | 1ST | 20090824 | Acute
484505_5034612 | 484505 | 5034612 | 0.2902 | 93.88 | 242.6 | 0 | 24-HR | ALL | 1ST | 20090824 | Acute
484505_5034637 | 484505 | 5034637 | 0.27793 | 93.43 | 242.6 | 0 | 24-HR | ALL | 1ST | 24021724 | Acute
484505_5034662 | 484505 | 5034662 | 0.38625 | 92.25 | 242.6 | 0 | 24-HR | ALL | 1ST | 24021724 | Acute
484505_5034687 | 484505 | 5034687 | 0.46067 | 91.23 | 242.6 | 0 | 24-HR | ALL | 1ST | 24021724 | Acute
484505_5034712 | 484505 | 5034712 | 0.4649 | 89.52 | 242.6 | 0 | 24-HR | ALL | 1ST | 24021724 | Acute
484505_5034737 | 484505 | 5034737 | 0.40465 | 88.83 | 242.6 | 0 | 24-HR | ALL | 1ST | 24021724 | Acute
484505_5034762 | 484505 | 5034762 | 0.34754 | 88.65 | 242.6 | 0 | 24-HR | ALL | 1ST | 24021624 | Acute
484505_5034787 | 484505 | 5034787 | 0.31033 | 87.47 | 242.6 | 0 | 24-HR | ALL | 1ST | 24021624 | Acute
484505_5034812 | 484505 | 5034812 | 0.2508 | 89.72 | 242.6 | 0 | 24-HR | ALL | 1ST | 24021624 | Acute
484505_5034837 | 484505 | 5034837 | 0.21281 | 95.15 | 242.6 | 0 | 24-HR | ALL | 1ST | 23022324 | Acute
484505_5034862 | 484505 | 5034862 | 0.20122 | 97.38 | 242.6 | 0 | 24-HR | ALL | 1ST | 21021224 | Acute
484505_5034887 | 484505 | 5034887 | 0.18198 | 85.19 | 242.6 | 0 | 24-HR | ALL | 1ST | 21021224 | Acute
484505_5034912 | 484505 | 5034912 | 0.16718 | 71.93 | 358.72 | 0 | 24-HR | ALL | 1ST | 21021224 | Acute
484505_5034937 | 484505 | 5034937 | 0.16866 | 74.24 | 358.72 | 0 | 24-HR | ALL | 1ST | 21121524 | Acute
484505_5034962 | 484505 | 5034962 | 0.16964 | 65.67 | 361.19 | 0 | 24-HR | ALL | 1ST | 21121524 | Acute
484505_5034987 | 484505 | 5034987 | 0.16139 | 62.95 | 361.19 | 0 | 24-HR | ALL | 1ST | 21121524 | Acute
484505_5035012 | 484505 | 5035012 | 0.15755 | 63.3 | 361.19 | 0 | 24-HR | ALL | 1ST | 21121524 | Acute
484505_5035037 | 484505 | 5035037 | 0.14293 | 61.07 | 361.19 | 0 | 24-HR | ALL | 1ST | 23040624 | Acute
484505_5035062 | 484505 | 5035062 | 0.1471 | 62.03 | 361.19 | 0 | 24-HR | ALL | 1ST | 23040624 | Acute
484505_5035087 | 484505 | 5035087 | 0.14732 | 63.18 | 361.19 | 0 | 24-HR | ALL | 1ST | 23040624 | Acute
484505_5035112 | 484505 | 5035112 | 0.14098 | 63.12 | 361.19 | 0 | 24-HR | ALL | 1ST | 23040624 | Acute
484505_5035137 | 484505 | 5035137 | 0.13274 | 63.08 | 361.19 | 0 | 24-HR | ALL | 1ST | 23040624 | Acute
484505_5035162 | 484505 | 5035162 | 0.12266 | 63.29 | 361.19 | 0 | 24-HR | ALL | 1ST | 23040624 | Acute
484505_5035187 | 484505 | 5035187 | 0.11195 | 63.66 | 361.19 | 0 | 24-HR | ALL | 1ST | 23040624 | Acute
484505_5035212 | 484505 | 5035212 | 0.11251 | 64.3 | 361.19 | 0 | 24-HR | ALL | 1ST | 22060424 | Acute
484505_5035237 | 484505 | 5035237 | 0.11673 | 65.2 | 361.19 | 0 | 24-HR | ALL | 1ST | 22060424 | Acute
484505_5035262 | 484505 | 5035262 | 0.11927 | 65.49 | 361.19 | 0 | 24-HR | ALL | 1ST | 22060424 | Acute
484505_5035287 | 484505 | 5035287 | 0.12128 | 65.97 | 361.19 | 0 | 24-HR | ALL | 1ST | 22060424 | Acute
484505_5035312 | 484505 | 5035312 | 0.12203 | 66.34 | 361.19 | 0 | 24-HR | ALL | 1ST | 22060424 | Acute
484505_5035337 | 484505 | 5035337 | 0.12144 | 66.52 | 361.19 | 0 | 24-HR | ALL | 1ST | 22060424 | Acute
484505_5035362 | 484505 | 5035362 | 0.11971 | 66.56 | 361.19 | 0 | 24-HR | ALL | 1ST | 22060424 | Acute
484505_5035387 | 484505 | 5035387 | 0.11665 | 66.8 | 361.19 | 0 | 24-HR | ALL | 1ST | 22060424 | Acute
484505_5035412 | 484505 | 5035412 | 0.11249 | 66.77 | 361.19 | 0 | 24-HR | ALL | 1ST | 22060424 | Acute
484505_5035437 | 484505 | 5035437 | 0.10727 | 66.65 | 361.19 | 0 | 24-HR | ALL | 1ST | 22060424 | Acute
484505_5035462 | 484505 | 5035462 | 0.10171 | 66.66 | 361.19 | 0 | 24-HR | ALL | 1ST | 22060424 | Acute
484505_5035487 | 484505 | 5035487 | 0.0962 | 66.64 | 361.19 | 0 | 24-HR | ALL | 1ST | 22060424 | Acute
484505_5035512 | 484505 | 5035512 | 0.09089 | 65.71 | 361.19 | 0 | 24-HR | ALL | 1ST | 22060424 | Acute
484505_5035537 | 484505 | 5035537 | 0.08373 | 62.53 | 361.19 | 0 | 24-HR | ALL | 1ST | 22060424 | Acute
484530_5033637 | 484530 | 5033637 | 0.22689 | 146.7 | 202.75 | 0 | 24-HR | ALL | 1ST | 21012524 | Acute
484530_5033662 | 484530 | 5033662 | 0.25462 | 142.32 | 242.6 | 0 | 24-HR | ALL | 1ST | 21012524 | Risk Not Assessed
484530_5033687 | 484530 | 5033687 | 0.25861 | 138.1 | 242.6 | 0 | 24-HR | ALL | 1ST | 21012524 | Acute
484530_5033712 | 484530 | 5033712 | 0.25255 | 134.49 | 242.6 | 0 | 24-HR | ALL | 1ST | 21112424 | Acute
484530_5033737 | 484530 | 5033737 | 0.24618 | 131.89 | 242.6 | 0 | 24-HR | ALL | 1ST | 21112424 | Acute
484530_5033762 | 484530 | 5033762 | 0.25184 | 132.22 | 242.6 | 0 | 24-HR | ALL | 1ST | 21112424 | Acute
484530_5033787 | 484530 | 5033787 | 0.2548 | 132.7 | 242.6 | 0 | 24-HR | ALL | 1ST | 21112424 | Acute
484530_5033812 | 484530 | 5033812 | 0.26777 | 136.67 | 242.6 | 0 | 24-HR | ALL | 1ST | 21112424 | Acute
484530_5033837 | 484530 | 5033837 | 0.24811 | 133.18 | 242.6 | 0 | 24-HR | ALL | 1ST | 21112424 | Acute
484530_5033862 | 484530 | 5033862 | 0.2251 | 129.6 | 242.6 | 0 | 24-HR | ALL | 1ST | 21112424 | Acute
484530_5033887 | 484530 | 5033887 | 0.20424 | 125.71 | 242.6 | 0 | 24-HR | ALL | 1ST | 20120624 | Acute
484530_5033912 | 484530 | 5033912 | 0.23045 | 124.62 | 242.6 | 0 | 24-HR | ALL | 1ST | 20120624 | Acute
484530_5033937 | 484530 | 5033937 | 0.25271 | 122.73 | 242.6 | 0 | 24-HR | ALL | 1ST | 20120624 | Acute
484530_5033962 | 484530 | 5033962 | 0.27388 | 123.48 | 242.6 | 0 | 24-HR | ALL | 1ST | 20120624 | Acute
484530_5033987 | 484530 | 5033987 | 0.28082 | 121.38 | 242.6 | 0 | 24-HR | ALL | 1ST | 20120624 | Acute
484530_5034012 | 484530 | 5034012 | 0.27607 | 118.98 | 242.6 | 0 | 24-HR | ALL | 1ST | 20120624 | Acute
484530_5034037 | 484530 | 5034037 | 0.26126 | 117.1 | 242.6 | 0 | 24-HR | ALL | 1ST | 20120624 | Acute
484530_5034062 | 484530 | 5034062 | 0.24242 | 120.21 | 242.6 | 0 | 24-HR | ALL | 1ST | 20120624 | Acute
484530_5034087 | 484530 | 5034087 | 0.2519 | 120.98 | 242.6 | 0 | 24-HR | ALL | 1ST | 22030924 | Acute
484530_5034112 | 484530 | 5034112 | 0.24756 | 116.48 | 242.6 | 0 | 24-HR | ALL | 1ST | 22030924 | Acute
484530_5034137 | 484530 | 5034137 | 0.23874 | 111.21 | 242.6 | 0 | 24-HR | ALL | 1ST | 22030924 | Acute
484530_5034162 | 484530 | 5034162 | 0.23929 | 108.85 | 242.6 | 0 | 24-HR | ALL | 1ST | 22030924 | Acute
484530_5034187 | 484530 | 5034187 | 0.23411 | 107.06 | 242.6 | 0 | 24-HR | ALL | 1ST | 22030924 | Acute
484530_5034212 | 484530 | 5034212 | 0.22692 | 106.77 | 242.6 | 0 | 24-HR | ALL | 1ST | 22030924 | Acute
484530_5034237 | 484530 | 5034237 | 0.19856 | 104 | 242.6 | 0 | 24-HR | ALL | 1ST | 22030924 | Acute
484530_5034262 | 484530 | 5034262 | 0.17777 | 102.31 | 242.6 | 0 | 24-HR | ALL | 1ST | 21011624 | Acute
484530_5034287 | 484530 | 5034287 | 0.16203 | 100.6 | 242.6 | 0 | 24-HR | ALL | 1ST | 23122624 | Acute
484530_5034312 | 484530 | 5034312 | 0.14421 | 96.92 | 242.6 | 0 | 24-HR | ALL | 1ST | 23122624 | Acute
484530_5034337 | 484530 | 5034337 | 0.14164 | 94.65 | 242.6 | 0 | 24-HR | ALL | 1ST | 21021024 | Acute
484530_5034362 | 484530 | 5034362 | 0.16232 | 94.89 | 242.6 | 0 | 24-HR | ALL | 1ST | 20091624 | Acute
484530_5034387 | 484530 | 5034387 | 0.19157 | 90.8 | 242.6 | 0 | 24-HR | ALL | 1ST | 20091624 | Acute
484530_5034412 | 484530 | 5034412 | 0.20249 | 81.76 | 242.6 | 0 | 24-HR | ALL | 1ST | 20091624 | Acute
484530_5034437 | 484530 | 5034437 | 0.2019 | 75.14 | 242.6 | 0 | 24-HR | ALL | 1ST | 20091624 | Acute
484530_5034462 | 484530 | 5034462 | 0.20071 | 84.87 | 242.6 | 0 | 24-HR | ALL | 1ST | 20091624 | Acute
484530_5034487 | 484530 | 5034487 | 0.24661 | 94.41 | 242.6 | 0 | 24-HR | ALL | 1ST | 20090824 | Acute
484530_5034512 | 484530 | 5034512 | 0.29326 | 92.9 | 242.6 | 0 | 24-HR | ALL | 1ST | 20090824 | Acute
484530_5034537 | 484530 | 5034537 | 0.33343 | 90.89 | 242.6 | 0 | 24-HR | ALL | 1ST | 20090824 | Acute
484530_5034562 | 484530 | 5034562 | 0.35698 | 90.49 | 242.6 | 0 | 24-HR | ALL | 1ST | 20090824 | Acute
484530_5034587 | 484530 | 5034587 | 0.35649 | 92.04 | 242.6 | 0 | 24-HR | ALL | 1ST | 20090824 | Acute
484530_5034612 | 484530 | 5034612 | 0.32635 | 92.67 | 242.6 | 0 | 24-HR | ALL | 1ST | 20090824 | Acute
484530_5034637 | 484530 | 5034637 | 0.28963 | 91.91 | 242.6 | 0 | 24-HR | ALL | 1ST | 20031524 | Acute
484530_5034662 | 484530 | 5034662 | 0.37875 | 90.89 | 242.6 | 0 | 24-HR | ALL | 1ST | 24021724 | Acute
484530_5034687 | 484530 | 5034687 | 0.48397 | 92.17 | 242.6 | 0 | 24-HR | ALL | 1ST | 24021724 | Acute
484530_5034712 | 484530 | 5034712 | 0.4964 | 89.23 | 242.6 | 0 | 24-HR | ALL | 1ST | 24021724 | Acute
484530_5034737 | 484530 | 5034737 | 0.42935 | 85.59 | 242.6 | 0 | 24-HR | ALL | 1ST | 24021724 | Acute
484530_5034762 | 484530 | 5034762 | 0.36135 | 81.23 | 242.6 | 0 | 24-HR | ALL | 1ST | 24021624 | Acute
484530_5034787 | 484530 | 5034787 | 0.32114 | 77.24 | 242.6 | 0 | 24-HR | ALL | 1ST | 24021624 | Acute
484530_5034812 | 484530 | 5034812 | 0.25673 | 77.19 | 242.6 | 0 | 24-HR | ALL | 1ST | 24021624 | Acute
484530_5034837 | 484530 | 5034837 | 0.20857 | 83.3 | 242.6 | 0 | 24-HR | ALL | 1ST | 23022324 | Acute
484530_5034862 | 484530 | 5034862 | 0.2 | 88.09 | 242.6 | 0 | 24-HR | ALL | 1ST | 21021224 | Acute
484530_5034887 | 484530 | 5034887 | 0.18424 | 78.03 | 356.82 | 0 | 24-HR | ALL | 1ST | 21021224 | Acute
484530_5034912 | 484530 | 5034912 | 0.17441 | 70.29 | 358.72 | 0 | 24-HR | ALL | 1ST | 21021224 | Acute
484530_5034937 | 484530 | 5034937 | 0.17832 | 70.16 | 358.72 | 0 | 24-HR | ALL | 1ST | 21121524 | Acute
484530_5034962 | 484530 | 5034962 | 0.16988 | 62.46 | 361.19 | 0 | 24-HR | ALL | 1ST | 21121524 | Acute
484530_5034987 | 484530 | 5034987 | 0.16764 | 62.51 | 361.19 | 0 | 24-HR | ALL | 1ST | 21121524 | Acute
484530_5035012 | 484530 | 5035012 | 0.16086 | 63.14 | 361.19 | 0 | 24-HR | ALL | 1ST | 21121524 | Acute
484530_5035037 | 484530 | 5035037 | 0.15131 | 60.94 | 361.19 | 0 | 24-HR | ALL | 1ST | 23040624 | Acute
484530_5035062 | 484530 | 5035062 | 0.15436 | 62.58 | 361.19 | 0 | 24-HR | ALL | 1ST | 23040624 | Acute
484530_5035087 | 484530 | 5035087 | 0.15066 | 63.25 | 361.19 | 0 | 24-HR | ALL | 1ST | 23040624 | Acute
484530_5035112 | 484530 | 5035112 | 0.14156 | 62.93 | 361.19 | 0 | 24-HR | ALL | 1ST | 23040624 | Acute
484530_5035137 | 484530 | 5035137 | 0.13168 | 63.09 | 361.19 | 0 | 24-HR | ALL | 1ST | 23040624 | Acute
484530_5035162 | 484530 | 5035162 | 0.12031 | 63.25 | 361.19 | 0 | 24-HR | ALL | 1ST | 23040624 | Acute
484530_5035187 | 484530 | 5035187 | 0.11501 | 63.52 | 361.19 | 0 | 24-HR | ALL | 1ST | 22060424 | Acute
484530_5035212 | 484530 | 5035212 | 0.11989 | 64.41 | 361.19 | 0 | 24-HR | ALL | 1ST | 22060424 | Acute
484530_5035237 | 484530 | 5035237 | 0.12393 | 65.24 | 361.19 | 0 | 24-HR | ALL | 1ST | 22060424 | Acute
484530_5035262 | 484530 | 5035262 | 0.12643 | 65.68 | 361.19 | 0 | 24-HR | ALL | 1ST | 22060424 | Acute
484530_5035287 | 484530 | 5035287 | 0.12769 | 66.13 | 361.19 | 0 | 24-HR | ALL | 1ST | 22060424 | Acute
484530_5035312 | 484530 | 5035312 | 0.12764 | 66.54 | 361.19 | 0 | 24-HR | ALL | 1ST | 22060424 | Acute
484530_5035337 | 484530 | 5035337 | 0.12616 | 66.33 | 361.19 | 0 | 24-HR | ALL | 1ST | 22060424 | Acute
484530_5035362 | 484530 | 5035362 | 0.12308 | 66.02 | 361.19 | 0 | 24-HR | ALL | 1ST | 22060424 | Acute
484530_5035387 | 484530 | 5035387 | 0.11869 | 65.55 | 361.19 | 0 | 24-HR | ALL | 1ST | 22060424 | Acute
484530_5035412 | 484530 | 5035412 | 0.11271 | 65.02 | 361.19 | 0 | 24-HR | ALL | 1ST | 22060424 | Acute
484530_5035437 | 484530 | 5035437 | 0.10567 | 64.13 | 361.19 | 0 | 24-HR | ALL | 1ST | 22060424 | Acute
484530_5035462 | 484530 | 5035462 | 0.09823 | 62.63 | 361.19 | 0 | 24-HR | ALL | 1ST | 22060424 | Acute
484530_5035487 | 484530 | 5035487 | 0.09102 | 60.89 | 361.19 | 0 | 24-HR | ALL | 1ST | 22060424 | Acute
484530_5035512 | 484530 | 5035512 | 0.08567 | 60.42 | 361.19 | 0 | 24-HR | ALL | 1ST | 22060424 | Acute
484530_5035537 | 484530 | 5035537 | 0.08423 | 59.98 | 361.19 | 0 | 24-HR | ALL | 1ST | 21013024 | Acute
484555_5033637 | 484555 | 5033637 | 0.23634 | 144.12 | 202.75 | 0 | 24-HR | ALL | 1ST | 21012524 | Risk Not Assessed
484555_5033662 | 484555 | 5033662 | 0.25749 | 140.43 | 242.6 | 0 | 24-HR | ALL | 1ST | 21012524 | Acute
484555_5033687 | 484555 | 5033687 | 0.25815 | 136.4 | 242.6 | 0 | 24-HR | ALL | 1ST | 21012524 | Acute
484555_5033712 | 484555 | 5033712 | 0.25119 | 132.08 | 242.6 | 0 | 24-HR | ALL | 1ST | 21012524 | Acute
484555_5033737 | 484555 | 5033737 | 0.2506 | 130.67 | 242.6 | 0 | 24-HR | ALL | 1ST | 21012524 | Acute
484555_5033762 | 484555 | 5033762 | 0.24999 | 130.03 | 242.6 | 0 | 24-HR | ALL | 1ST | 21012524 | Acute
484555_5033787 | 484555 | 5033787 | 0.25343 | 131.1 | 242.6 | 0 | 24-HR | ALL | 1ST | 21112424 | Acute
484555_5033812 | 484555 | 5033812 | 0.27896 | 135.6 | 242.6 | 0 | 24-HR | ALL | 1ST | 21112424 | Acute
484555_5033837 | 484555 | 5033837 | 0.25626 | 130.52 | 242.6 | 0 | 24-HR | ALL | 1ST | 21112424 | Acute
484555_5033862 | 484555 | 5033862 | 0.23307 | 126.93 | 242.6 | 0 | 24-HR | ALL | 1ST | 21112424 | Acute
484555_5033887 | 484555 | 5033887 | 0.20696 | 122.65 | 242.6 | 0 | 24-HR | ALL | 1ST | 21112424 | Acute
484555_5033912 | 484555 | 5033912 | 0.19421 | 121.1 | 242.6 | 0 | 24-HR | ALL | 1ST | 20120624 | Acute
484555_5033937 | 484555 | 5033937 | 0.21903 | 118.79 | 242.6 | 0 | 24-HR | ALL | 1ST | 20120624 | Acute
484555_5033962 | 484555 | 5033962 | 0.2449 | 117.48 | 242.6 | 0 | 24-HR | ALL | 1ST | 20120624 | Acute
484555_5033987 | 484555 | 5033987 | 0.26359 | 115.12 | 242.6 | 0 | 24-HR | ALL | 1ST | 20120624 | Acute
484555_5034012 | 484555 | 5034012 | 0.27864 | 114.36 | 242.6 | 0 | 24-HR | ALL | 1ST | 20120624 | Acute
484555_5034037 | 484555 | 5034037 | 0.28335 | 113.97 | 242.6 | 0 | 24-HR | ALL | 1ST | 20120624 | Acute
484555_5034062 | 484555 | 5034062 | 0.27903 | 114.74 | 242.6 | 0 | 24-HR | ALL | 1ST | 20120624 | Acute
484555_5034087 | 484555 | 5034087 | 0.25687 | 113.37 | 242.6 | 0 | 24-HR | ALL | 1ST | 20120624 | Acute
484555_5034112 | 484555 | 5034112 | 0.22091 | 110.05 | 242.6 | 0 | 24-HR | ALL | 1ST | 20120624 | Acute
484555_5034137 | 484555 | 5034137 | 0.20995 | 107.67 | 242.6 | 0 | 24-HR | ALL | 1ST | 22030924 | Acute
484555_5034162 | 484555 | 5034162 | 0.21096 | 103.89 | 242.6 | 0 | 24-HR | ALL | 1ST | 22030924 | Acute
484555_5034187 | 484555 | 5034187 | 0.2177 | 102.55 | 242.6 | 0 | 24-HR | ALL | 1ST | 22030924 | Acute
484555_5034212 | 484555 | 5034212 | 0.22683 | 103.09 | 242.6 | 0 | 24-HR | ALL | 1ST | 22030924 | Acute
484555_5034237 | 484555 | 5034237 | 0.2107 | 100.7 | 242.6 | 0 | 24-HR | ALL | 1ST | 22030924 | Acute
484555_5034262 | 484555 | 5034262 | 0.19029 | 99.21 | 242.6 | 0 | 24-HR | ALL | 1ST | 22030924 | Acute
484555_5034287 | 484555 | 5034287 | 0.16921 | 97.67 | 242.6 | 0 | 24-HR | ALL | 1ST | 21011624 | Acute
484555_5034312 | 484555 | 5034312 | 0.15352 | 96.1 | 242.6 | 0 | 24-HR | ALL | 1ST | 21011624 | Acute
484555_5034337 | 484555 | 5034337 | 0.15798 | 98.95 | 242.6 | 0 | 24-HR | ALL | 1ST | 21021024 | Acute
484555_5034362 | 484555 | 5034362 | 0.15959 | 97.98 | 242.6 | 0 | 24-HR | ALL | 1ST | 21021024 | Acute
484555_5034387 | 484555 | 5034387 | 0.17621 | 92.15 | 242.6 | 0 | 24-HR | ALL | 1ST | 20091624 | Acute
484555_5034412 | 484555 | 5034412 | 0.20154 | 85.02 | 242.6 | 0 | 24-HR | ALL | 1ST | 20091624 | Acute
484555_5034437 | 484555 | 5034437 | 0.20875 | 75.26 | 242.6 | 0 | 24-HR | ALL | 1ST | 20091624 | Acute
484555_5034462 | 484555 | 5034462 | 0.21418 | 79.47 | 242.6 | 0 | 24-HR | ALL | 1ST | 20091624 | Acute
484555_5034487 | 484555 | 5034487 | 0.23391 | 88.66 | 242.6 | 0 | 24-HR | ALL | 1ST | 20090824 | Acute
484555_5034512 | 484555 | 5034512 | 0.2867 | 88.67 | 242.6 | 0 | 24-HR | ALL | 1ST | 20090824 | Acute
484555_5034537 | 484555 | 5034537 | 0.33796 | 89.47 | 242.6 | 0 | 24-HR | ALL | 1ST | 20090824 | Acute
484555_5034562 | 484555 | 5034562 | 0.37525 | 90.17 | 242.6 | 0 | 24-HR | ALL | 1ST | 20090824 | Acute
484555_5034587 | 484555 | 5034587 | 0.38667 | 91.15 | 242.6 | 0 | 24-HR | ALL | 1ST | 20090824 | Acute
484555_5034612 | 484555 | 5034612 | 0.36524 | 91.53 | 242.6 | 0 | 24-HR | ALL | 1ST | 20090824 | Acute
484555_5034637 | 484555 | 5034637 | 0.3118 | 90.48 | 242.6 | 0 | 24-HR | ALL | 1ST | 20090824 | Acute
484555_5034662 | 484555 | 5034662 | 0.35166 | 85.81 | 242.6 | 0 | 24-HR | ALL | 1ST | 24021724 | Acute
484555_5034687 | 484555 | 5034687 | 0.47187 | 87.37 | 242.6 | 0 | 24-HR | ALL | 1ST | 24021724 | Acute
484555_5034712 | 484555 | 5034712 | 0.48995 | 81.09 | 242.6 | 0 | 24-HR | ALL | 1ST | 24021724 | Acute
484555_5034737 | 484555 | 5034737 | 0.43603 | 74.56 | 242.6 | 0 | 24-HR | ALL | 1ST | 24021724 | Acute
484555_5034762 | 484555 | 5034762 | 0.37942 | 73.46 | 354.6 | 0 | 24-HR | ALL | 1ST | 24021624 | Acute
484555_5034787 | 484555 | 5034787 | 0.34113 | 71.6 | 357.67 | 0 | 24-HR | ALL | 1ST | 24021624 | Acute
484555_5034812 | 484555 | 5034812 | 0.27132 | 70.01 | 358.72 | 0 | 24-HR | ALL | 1ST | 24021624 | Acute
484555_5034837 | 484555 | 5034837 | 0.21041 | 70.87 | 358.72 | 0 | 24-HR | ALL | 1ST | 23022324 | Acute
484555_5034862 | 484555 | 5034862 | 0.19505 | 72.64 | 358.72 | 0 | 24-HR | ALL | 1ST | 21021224 | Acute
484555_5034887 | 484555 | 5034887 | 0.18836 | 69.47 | 358.72 | 0 | 24-HR | ALL | 1ST | 21021224 | Acute
484555_5034912 | 484555 | 5034912 | 0.18232 | 69.49 | 358.72 | 0 | 24-HR | ALL | 1ST | 21021224 | Acute
484555_5034937 | 484555 | 5034937 | 0.18887 | 64.87 | 361.19 | 0 | 24-HR | ALL | 1ST | 21121524 | Acute
484555_5034962 | 484555 | 5034962 | 0.1816 | 62.85 | 361.19 | 0 | 24-HR | ALL | 1ST | 21121524 | Acute
484555_5034987 | 484555 | 5034987 | 0.17528 | 62.77 | 361.19 | 0 | 24-HR | ALL | 1ST | 21121524 | Acute
484555_5035012 | 484555 | 5035012 | 0.16489 | 63.8 | 361.19 | 0 | 24-HR | ALL | 1ST | 21121524 | Acute
484555_5035037 | 484555 | 5035037 | 0.16033 | 61.59 | 361.19 | 0 | 24-HR | ALL | 1ST | 23040624 | Acute
484555_5035062 | 484555 | 5035062 | 0.15984 | 62.64 | 361.19 | 0 | 24-HR | ALL | 1ST | 23040624 | Acute
484555_5035087 | 484555 | 5035087 | 0.15269 | 63.15 | 361.19 | 0 | 24-HR | ALL | 1ST | 23040624 | Acute
484555_5035112 | 484555 | 5035112 | 0.14178 | 62.76 | 361.19 | 0 | 24-HR | ALL | 1ST | 23040624 | Acute
484555_5035137 | 484555 | 5035137 | 0.12905 | 62.74 | 361.19 | 0 | 24-HR | ALL | 1ST | 23040624 | Acute
484555_5035162 | 484555 | 5035162 | 0.11785 | 62.76 | 361.19 | 0 | 24-HR | ALL | 1ST | 22060424 | Acute
484555_5035187 | 484555 | 5035187 | 0.1212 | 62.46 | 361.19 | 0 | 24-HR | ALL | 1ST | 22060424 | Acute
484555_5035212 | 484555 | 5035212 | 0.12438 | 62.3 | 361.19 | 0 | 24-HR | ALL | 1ST | 22060424 | Acute
484555_5035237 | 484555 | 5035237 | 0.1263 | 62.02 | 361.19 | 0 | 24-HR | ALL | 1ST | 22060424 | Acute
484555_5035262 | 484555 | 5035262 | 0.12713 | 61.36 | 361.19 | 0 | 24-HR | ALL | 1ST | 22060424 | Acute
484555_5035287 | 484555 | 5035287 | 0.12643 | 60.83 | 361.19 | 0 | 24-HR | ALL | 1ST | 22060424 | Acute
484555_5035312 | 484555 | 5035312 | 0.12506 | 60.41 | 361.19 | 0 | 24-HR | ALL | 1ST | 22060424 | Acute
484555_5035337 | 484555 | 5035337 | 0.12257 | 60.35 | 361.19 | 0 | 24-HR | ALL | 1ST | 22060424 | Acute
484555_5035362 | 484555 | 5035362 | 0.11846 | 60.15 | 361.19 | 0 | 24-HR | ALL | 1ST | 22060424 | Acute
484555_5035387 | 484555 | 5035387 | 0.11304 | 60.15 | 361.19 | 0 | 24-HR | ALL | 1ST | 22060424 | Acute
484555_5035412 | 484555 | 5035412 | 0.10683 | 60 | 361.19 | 0 | 24-HR | ALL | 1ST | 22060424 | Acute
484555_5035437 | 484555 | 5035437 | 0.10083 | 60.17 | 361.19 | 0 | 24-HR | ALL | 1ST | 22060424 | Acute
484555_5035462 | 484555 | 5035462 | 0.09469 | 60.11 | 361.19 | 0 | 24-HR | ALL | 1ST | 22060424 | Acute
484555_5035487 | 484555 | 5035487 | 0.08935 | 60.22 | 361.19 | 0 | 24-HR | ALL | 1ST | 22060424 | Acute
484555_5035512 | 484555 | 5035512 | 0.08791 | 60.43 | 361.19 | 0 | 24-HR | ALL | 1ST | 21013024 | Acute
484555_5035537 | 484555 | 5035537 | 0.09016 | 60.39 | 361.19 | 0 | 24-HR | ALL | 1ST | 21013024 | Acute
484580_5033637 | 484580 | 5033637 | 0.22004 | 149.86 | 202.75 | 0 | 24-HR | ALL | 1ST | 21012524 | Acute
484580_5033662 | 484580 | 5033662 | 0.23396 | 147.14 | 202.75 | 0 | 24-HR | ALL | 1ST | 21012524 | Acute
484580_5033687 | 484580 | 5033687 | 0.26525 | 138.49 | 242.6 | 0 | 24-HR | ALL | 1ST | 21012524 | Acute
484580_5033712 | 484580 | 5033712 | 0.2544 | 131.88 | 242.6 | 0 | 24-HR | ALL | 1ST | 21012524 | Acute
484580_5033737 | 484580 | 5033737 | 0.25088 | 129.08 | 242.6 | 0 | 24-HR | ALL | 1ST | 21012524 | Acute
484580_5033762 | 484580 | 5033762 | 0.25729 | 129.8 | 242.6 | 0 | 24-HR | ALL | 1ST | 21012524 | Acute
484580_5033787 | 484580 | 5033787 | 0.26285 | 131.08 | 242.6 | 0 | 24-HR | ALL | 1ST | 21012524 | Acute
484580_5033812 | 484580 | 5033812 | 0.27693 | 134.53 | 242.6 | 0 | 24-HR | ALL | 1ST | 21112424 | Acute
484580_5033837 | 484580 | 5033837 | 0.25409 | 128.57 | 242.6 | 0 | 24-HR | ALL | 1ST | 21012524 | Acute
484580_5033862 | 484580 | 5033862 | 0.22941 | 124.14 | 242.6 | 0 | 24-HR | ALL | 1ST | 21012524 | Acute
484580_5033887 | 484580 | 5033887 | 0.21088 | 120.73 | 242.6 | 0 | 24-HR | ALL | 1ST | 21112424 | Acute
484580_5033912 | 484580 | 5033912 | 0.20043 | 118.88 | 242.6 | 0 | 24-HR | ALL | 1ST | 21112424 | Acute
484580_5033937 | 484580 | 5033937 | 0.18815 | 116.97 | 242.6 | 0 | 24-HR | ALL | 1ST | 21112424 | Acute
484580_5033962 | 484580 | 5033962 | 0.20958 | 115.29 | 242.6 | 0 | 24-HR | ALL | 1ST | 20120624 | Acute
484580_5033987 | 484580 | 5033987 | 0.23286 | 112.79 | 242.6 | 0 | 24-HR | ALL | 1ST | 20120624 | Acute
484580_5034012 | 484580 | 5034012 | 0.25526 | 111.09 | 242.6 | 0 | 24-HR | ALL | 1ST | 20120624 | Acute
484580_5034037 | 484580 | 5034037 | 0.28126 | 111.89 | 242.6 | 0 | 24-HR | ALL | 1ST | 20120624 | Acute
484580_5034062 | 484580 | 5034062 | 0.29548 | 112.45 | 242.6 | 0 | 24-HR | ALL | 1ST | 20120624 | Acute
484580_5034087 | 484580 | 5034087 | 0.29072 | 111.46 | 242.6 | 0 | 24-HR | ALL | 1ST | 20120624 | Acute
484580_5034112 | 484580 | 5034112 | 0.26479 | 108.33 | 242.6 | 0 | 24-HR | ALL | 1ST | 20120624 | Acute
484580_5034137 | 484580 | 5034137 | 0.22856 | 105.27 | 242.6 | 0 | 24-HR | ALL | 1ST | 20120624 | Acute
484580_5034162 | 484580 | 5034162 | 0.19834 | 103.74 | 242.6 | 0 | 24-HR | ALL | 1ST | 22030924 | Acute
484580_5034187 | 484580 | 5034187 | 0.21575 | 102.95 | 242.6 | 0 | 24-HR | ALL | 1ST | 22030924 | Acute
484580_5034212 | 484580 | 5034212 | 0.22315 | 101.22 | 242.6 | 0 | 24-HR | ALL | 1ST | 22030924 | Acute
484580_5034237 | 484580 | 5034237 | 0.22552 | 100.18 | 242.6 | 0 | 24-HR | ALL | 1ST | 22030924 | Acute
484580_5034262 | 484580 | 5034262 | 0.21633 | 98.8 | 242.6 | 0 | 24-HR | ALL | 1ST | 22030924 | Acute
484580_5034287 | 484580 | 5034287 | 0.19533 | 97.14 | 242.6 | 0 | 24-HR | ALL | 1ST | 22030924 | Acute
484580_5034312 | 484580 | 5034312 | 0.17175 | 95.98 | 242.6 | 0 | 24-HR | ALL | 1ST | 21011624 | Acute
484580_5034337 | 484580 | 5034337 | 0.17497 | 100.11 | 242.6 | 0 | 24-HR | ALL | 1ST | 23122624 | Acute
484580_5034362 | 484580 | 5034362 | 0.1663 | 98.2 | 242.6 | 0 | 24-HR | ALL | 1ST | 21021024 | Acute
484580_5034387 | 484580 | 5034387 | 0.15091 | 87.86 | 242.6 | 0 | 24-HR | ALL | 1ST | 20091624 | Acute
484580_5034412 | 484580 | 5034412 | 0.18443 | 78.83 | 242.6 | 0 | 24-HR | ALL | 1ST | 20091624 | Acute
484580_5034437 | 484580 | 5034437 | 0.20717 | 74.12 | 242.6 | 0 | 24-HR | ALL | 1ST | 20091624 | Acute
484580_5034462 | 484580 | 5034462 | 0.21953 | 73.67 | 242.6 | 0 | 24-HR | ALL | 1ST | 20091624 | Acute
484580_5034487 | 484580 | 5034487 | 0.22188 | 80.91 | 242.6 | 0 | 24-HR | ALL | 1ST | 20091624 | Acute
484580_5034512 | 484580 | 5034512 | 0.27773 | 89.62 | 242.6 | 0 | 24-HR | ALL | 1ST | 20090824 | Acute
484580_5034537 | 484580 | 5034537 | 0.34179 | 94.82 | 242.6 | 0 | 24-HR | ALL | 1ST | 20090824 | Acute
484580_5034562 | 484580 | 5034562 | 0.39272 | 94.38 | 242.6 | 0 | 24-HR | ALL | 1ST | 20090824 | Acute
484580_5034587 | 484580 | 5034587 | 0.41597 | 91.01 | 242.6 | 0 | 24-HR | ALL | 1ST | 20090824 | Acute
484580_5034612 | 484580 | 5034612 | 0.40505 | 87.58 | 242.6 | 0 | 24-HR | ALL | 1ST | 20090824 | Acute
484580_5034637 | 484580 | 5034637 | 0.35738 | 82.67 | 242.6 | 0 | 24-HR | ALL | 1ST | 20090824 | Acute
484580_5034662 | 484580 | 5034662 | 0.3184 | 77.35 | 242.6 | 0 | 24-HR | ALL | 1ST | 20031524 | Acute
484580_5034687 | 484580 | 5034687 | 0.43399 | 76.19 | 242.6 | 0 | 24-HR | ALL | 1ST | 24021724 | Acute
484580_5034712 | 484580 | 5034712 | 0.48841 | 69.2 | 357.46 | 0 | 24-HR | ALL | 1ST | 24021724 | Acute
484580_5034737 | 484580 | 5034737 | 0.46032 | 64.7 | 358.72 | 0 | 24-HR | ALL | 1ST | 24021724 | Acute
484580_5034762 | 484580 | 5034762 | 0.40269 | 65.15 | 358.72 | 0 | 24-HR | ALL | 1ST | 24021624 | Acute
484580_5034787 | 484580 | 5034787 | 0.35393 | 63.76 | 358.72 | 0 | 24-HR | ALL | 1ST | 24021624 | Acute
484580_5034912 | 484580 | 5034912 | 0.19692 | 65.16 | 361.19 | 0 | 24-HR | ALL | 1ST | 21121524 | Acute
484580_5034937 | 484580 | 5034937 | 0.18868 | 61.67 | 361.19 | 0 | 24-HR | ALL | 1ST | 21121524 | Acute
484580_5034962 | 484580 | 5034962 | 0.18448 | 61.18 | 361.19 | 0 | 24-HR | ALL | 1ST | 21121524 | Acute
484580_5034987 | 484580 | 5034987 | 0.17647 | 61.8 | 361.19 | 0 | 24-HR | ALL | 1ST | 21121524 | Acute
484580_5035012 | 484580 | 5035012 | 0.16931 | 62.2 | 361.19 | 0 | 24-HR | ALL | 1ST | 23040624 | Acute
484580_5035037 | 484580 | 5035037 | 0.16374 | 59.83 | 361.19 | 0 | 24-HR | ALL | 1ST | 23040624 | Acute
484580_5035062 | 484580 | 5035062 | 0.15846 | 60.05 | 361.19 | 0 | 24-HR | ALL | 1ST | 23040624 | Acute
484580_5035087 | 484580 | 5035087 | 0.14773 | 60.01 | 361.19 | 0 | 24-HR | ALL | 1ST | 23040624 | Acute
484580_5035112 | 484580 | 5035112 | 0.1355 | 59.88 | 361.19 | 0 | 24-HR | ALL | 1ST | 23040624 | Acute
484580_5035137 | 484580 | 5035137 | 0.12195 | 59.78 | 361.19 | 0 | 24-HR | ALL | 1ST | 23040624 | Acute
484580_5035162 | 484580 | 5035162 | 0.12138 | 59.74 | 361.19 | 0 | 24-HR | ALL | 1ST | 22060424 | Acute
484580_5035187 | 484580 | 5035187 | 0.12518 | 59.72 | 361.19 | 0 | 24-HR | ALL | 1ST | 22060424 | Acute
484580_5035212 | 484580 | 5035212 | 0.12832 | 59.84 | 361.19 | 0 | 24-HR | ALL | 1ST | 22060424 | Acute
484580_5035237 | 484580 | 5035237 | 0.13096 | 60.07 | 361.19 | 0 | 24-HR | ALL | 1ST | 22060424 | Acute
484580_5035262 | 484580 | 5035262 | 0.13267 | 60.69 | 361.19 | 0 | 24-HR | ALL | 1ST | 22060424 | Acute
484580_5035287 | 484580 | 5035287 | 0.13315 | 61.33 | 361.19 | 0 | 24-HR | ALL | 1ST | 22060424 | Acute
484580_5035312 | 484580 | 5035312 | 0.1322 | 62.15 | 361.19 | 0 | 24-HR | ALL | 1ST | 22060424 | Acute
484580_5035337 | 484580 | 5035337 | 0.1291 | 62.73 | 361.19 | 0 | 24-HR | ALL | 1ST | 22060424 | Acute
484580_5035362 | 484580 | 5035362 | 0.12408 | 63.37 | 361.19 | 0 | 24-HR | ALL | 1ST | 22060424 | Acute
484580_5035387 | 484580 | 5035387 | 0.11826 | 64.27 | 361.19 | 0 | 24-HR | ALL | 1ST | 22060424 | Acute
484580_5035412 | 484580 | 5035412 | 0.11178 | 64.96 | 361.19 | 0 | 24-HR | ALL | 1ST | 22060424 | Acute
484580_5035437 | 484580 | 5035437 | 0.10499 | 66.04 | 361.19 | 0 | 24-HR | ALL | 1ST | 22060424 | Acute
484580_5035462 | 484580 | 5035462 | 0.09844 | 66.85 | 361.19 | 0 | 24-HR | ALL | 1ST | 22060424 | Acute
484580_5035487 | 484580 | 5035487 | 0.10007 | 66.76 | 361.19 | 0 | 24-HR | ALL | 1ST | 21013024 | Risk Not Assessed
484580_5035512 | 484580 | 5035512 | 0.10298 | 66.59 | 361.19 | 0 | 24-HR | ALL | 1ST | 21013024 | Risk Not Assessed
484580_5035537 | 484580 | 5035537 | 0.10445 | 66.35 | 361.19 | 0 | 24-HR | ALL | 1ST | 21013024 | Risk Not Assessed
484605_5033637 | 484605 | 5033637 | 0.22142 | 151.02 | 202.75 | 0 | 24-HR | ALL | 1ST | 23032724 | Acute
484605_5033662 | 484605 | 5033662 | 0.21527 | 153.63 | 202.75 | 0 | 24-HR | ALL | 1ST | 23032724 | Acute
484605_5033687 | 484605 | 5033687 | 0.23091 | 149.53 | 202.75 | 0 | 24-HR | ALL | 1ST | 21012524 | Acute
484605_5033712 | 484605 | 5033712 | 0.25987 | 140.97 | 202.75 | 0 | 24-HR | ALL | 1ST | 21012524 | Acute
484605_5033737 | 484605 | 5033737 | 0.25838 | 129.97 | 242.6 | 0 | 24-HR | ALL | 1ST | 21012524 | Acute
484605_5033762 | 484605 | 5033762 | 0.25712 | 128.47 | 242.6 | 0 | 24-HR | ALL | 1ST | 21012524 | Acute
484605_5033787 | 484605 | 5033787 | 0.26842 | 130.25 | 242.6 | 0 | 24-HR | ALL | 1ST | 21012524 | Acute
484605_5033812 | 484605 | 5033812 | 0.27344 | 130.98 | 242.6 | 0 | 24-HR | ALL | 1ST | 21012524 | Acute
484605_5033837 | 484605 | 5033837 | 0.26179 | 127.21 | 242.6 | 0 | 24-HR | ALL | 1ST | 21012524 | Acute
484605_5033862 | 484605 | 5033862 | 0.22912 | 120.45 | 242.6 | 0 | 24-HR | ALL | 1ST | 21012524 | Acute
484605_5033887 | 484605 | 5033887 | 0.21432 | 118.22 | 242.6 | 0 | 24-HR | ALL | 1ST | 21012524 | Acute
484605_5033912 | 484605 | 5033912 | 0.19705 | 115.97 | 242.6 | 0 | 24-HR | ALL | 1ST | 21012524 | Acute
484605_5033937 | 484605 | 5033937 | 0.18719 | 114.72 | 242.6 | 0 | 24-HR | ALL | 1ST | 21112424 | Acute
484605_5033962 | 484605 | 5033962 | 0.17281 | 111.97 | 242.6 | 0 | 24-HR | ALL | 1ST | 20121124 | Acute
484605_5033987 | 484605 | 5033987 | 0.19449 | 110.59 | 242.6 | 0 | 24-HR | ALL | 1ST | 20120624 | Acute
484605_5034012 | 484605 | 5034012 | 0.22344 | 110.14 | 242.6 | 0 | 24-HR | ALL | 1ST | 20120624 | Acute
484605_5034037 | 484605 | 5034037 | 0.25779 | 110.87 | 242.6 | 0 | 24-HR | ALL | 1ST | 20120624 | Acute
484605_5034062 | 484605 | 5034062 | 0.28299 | 110.24 | 242.6 | 0 | 24-HR | ALL | 1ST | 20120624 | Acute
484605_5034087 | 484605 | 5034087 | 0.30066 | 110.07 | 242.6 | 0 | 24-HR | ALL | 1ST | 20120624 | Acute
484605_5034112 | 484605 | 5034112 | 0.29426 | 107.71 | 242.6 | 0 | 24-HR | ALL | 1ST | 20120624 | Acute
484605_5034137 | 484605 | 5034137 | 0.27745 | 105.96 | 242.6 | 0 | 24-HR | ALL | 1ST | 20120624 | Acute
484605_5034162 | 484605 | 5034162 | 0.24441 | 103.36 | 242.6 | 0 | 24-HR | ALL | 1ST | 20120624 | Acute
484605_5034187 | 484605 | 5034187 | 0.20889 | 101.77 | 242.6 | 0 | 24-HR | ALL | 1ST | 20120624 | Acute
484605_5034212 | 484605 | 5034212 | 0.22159 | 102.18 | 242.6 | 0 | 24-HR | ALL | 1ST | 22030924 | Acute
484605_5034237 | 484605 | 5034237 | 0.24805 | 103.44 | 242.6 | 0 | 24-HR | ALL | 1ST | 22030924 | Acute
484605_5034262 | 484605 | 5034262 | 0.26066 | 103.53 | 242.6 | 0 | 24-HR | ALL | 1ST | 22030924 | Acute
484605_5034287 | 484605 | 5034287 | 0.24612 | 101.18 | 242.6 | 0 | 24-HR | ALL | 1ST | 22030924 | Acute
484605_5034312 | 484605 | 5034312 | 0.20554 | 95.98 | 242.6 | 0 | 24-HR | ALL | 1ST | 22030924 | Acute
484605_5034337 | 484605 | 5034337 | 0.19287 | 98.62 | 242.6 | 0 | 24-HR | ALL | 1ST | 22030924 | Acute
484605_5034362 | 484605 | 5034362 | 0.17024 | 97 | 242.6 | 0 | 24-HR | ALL | 1ST | 23122624 | Acute
484605_5034387 | 484605 | 5034387 | 0.1471 | 86.34 | 242.6 | 0 | 24-HR | ALL | 1ST | 21021024 | Acute
484605_5034412 | 484605 | 5034412 | 0.16649 | 74.46 | 242.6 | 0 | 24-HR | ALL | 1ST | 20091624 | Acute
484605_5034437 | 484605 | 5034437 | 0.19766 | 72.44 | 242.6 | 0 | 24-HR | ALL | 1ST | 20091624 | Acute
484605_5034462 | 484605 | 5034462 | 0.22286 | 75.49 | 242.6 | 0 | 24-HR | ALL | 1ST | 20091624 | Acute
484605_5034487 | 484605 | 5034487 | 0.2537 | 89.31 | 242.6 | 0 | 24-HR | ALL | 1ST | 20091624 | Acute
484605_5034512 | 484605 | 5034512 | 0.26494 | 91.95 | 242.6 | 0 | 24-HR | ALL | 1ST | 20090824 | Acute
484605_5034537 | 484605 | 5034537 | 0.32956 | 86.96 | 242.6 | 0 | 24-HR | ALL | 1ST | 20090824 | Acute
484605_5034562 | 484605 | 5034562 | 0.39079 | 82.34 | 242.6 | 0 | 24-HR | ALL | 1ST | 20090824 | Acute
484605_5034587 | 484605 | 5034587 | 0.43162 | 77.37 | 242.6 | 0 | 24-HR | ALL | 1ST | 20090824 | Acute
484605_5034612 | 484605 | 5034612 | 0.43869 | 72.03 | 242.6 | 0 | 24-HR | ALL | 1ST | 20090824 | Acute
484605_5034637 | 484605 | 5034637 | 0.40595 | 68.68 | 355.08 | 0 | 24-HR | ALL | 1ST | 20090824 | Acute
484605_5034662 | 484605 | 5034662 | 0.33475 | 65.48 | 358.51 | 0 | 24-HR | ALL | 1ST | 20090824 | Acute
484605_5034687 | 484605 | 5034687 | 0.40956 | 63.81 | 358.72 | 0 | 24-HR | ALL | 1ST | 24021724 | Acute
484605_5034912 | 484605 | 5034912 | 0.19949 | 62.04 | 361.19 | 0 | 24-HR | ALL | 1ST | 21121524 | Acute
484605_5034937 | 484605 | 5034937 | 0.20235 | 62.47 | 361.19 | 0 | 24-HR | ALL | 1ST | 21121524 | Acute
484605_5034962 | 484605 | 5034962 | 0.1958 | 62.36 | 361.19 | 0 | 24-HR | ALL | 1ST | 21121524 | Acute
484605_5034987 | 484605 | 5034987 | 0.17629 | 61.13 | 361.19 | 0 | 24-HR | ALL | 1ST | 21121524 | Acute
484605_5035012 | 484605 | 5035012 | 0.17621 | 60.91 | 361.19 | 0 | 24-HR | ALL | 1ST | 23040624 | Acute
484605_5035037 | 484605 | 5035037 | 0.17353 | 61.57 | 361.19 | 0 | 24-HR | ALL | 1ST | 23040624 | Acute
484605_5035062 | 484605 | 5035062 | 0.16371 | 61.92 | 361.19 | 0 | 24-HR | ALL | 1ST | 23040624 | Acute
484605_5035087 | 484605 | 5035087 | 0.15174 | 62.28 | 361.19 | 0 | 24-HR | ALL | 1ST | 23040624 | Acute
484605_5035112 | 484605 | 5035112 | 0.1364 | 62.47 | 361.19 | 0 | 24-HR | ALL | 1ST | 23040624 | Acute
484605_5035137 | 484605 | 5035137 | 0.1303 | 62.94 | 361.19 | 0 | 24-HR | ALL | 1ST | 22060424 | Acute
484605_5035162 | 484605 | 5035162 | 0.13587 | 63.31 | 361.19 | 0 | 24-HR | ALL | 1ST | 22060424 | Acute
484605_5035187 | 484605 | 5035187 | 0.14026 | 63.69 | 361.19 | 0 | 24-HR | ALL | 1ST | 22060424 | Acute
484605_5035212 | 484605 | 5035212 | 0.14386 | 64.01 | 361.19 | 0 | 24-HR | ALL | 1ST | 22060424 | Acute
484605_5035237 | 484605 | 5035237 | 0.146 | 64.44 | 361.19 | 0 | 24-HR | ALL | 1ST | 22060424 | Acute
484605_5035262 | 484605 | 5035262 | 0.14672 | 64.83 | 361.19 | 0 | 24-HR | ALL | 1ST | 22060424 | Acute
484605_5035287 | 484605 | 5035287 | 0.14491 | 64.96 | 361.19 | 0 | 24-HR | ALL | 1ST | 22060424 | Acute
484605_5035312 | 484605 | 5035312 | 0.14113 | 65.16 | 361.19 | 0 | 24-HR | ALL | 1ST | 22060424 | Acute
484605_5035337 | 484605 | 5035337 | 0.13485 | 65.54 | 361.19 | 0 | 24-HR | ALL | 1ST | 22060424 | Acute
484605_5035362 | 484605 | 5035362 | 0.12708 | 66.1 | 361.19 | 0 | 24-HR | ALL | 1ST | 22060424 | Acute
484605_5035387 | 484605 | 5035387 | 0.11884 | 66.51 | 361.19 | 0 | 24-HR | ALL | 1ST | 22060424 | Acute
484605_5035412 | 484605 | 5035412 | 0.11064 | 67.27 | 361.19 | 0 | 24-HR | ALL | 1ST | 22060424 | Acute
484605_5035437 | 484605 | 5035437 | 0.10306 | 67.91 | 361.19 | 0 | 24-HR | ALL | 1ST | 22060424 | Acute
484605_5035462 | 484605 | 5035462 | 0.10299 | 68.11 | 361.19 | 0 | 24-HR | ALL | 1ST | 21013024 | Risk Not Assessed
484605_5035487 | 484605 | 5035487 | 0.10574 | 68.86 | 361.19 | 0 | 24-HR | ALL | 1ST | 21013024 | Acute
484605_5035512 | 484605 | 5035512 | 0.10704 | 69.32 | 361.19 | 0 | 24-HR | ALL | 1ST | 21013024 | Acute
484605_5035537 | 484605 | 5035537 | 0.10703 | 70.15 | 361.19 | 0 | 24-HR | ALL | 1ST | 21013024 | Acute
484630_5033637 | 484630 | 5033637 | 0.23063 | 152.28 | 202.75 | 0 | 24-HR | ALL | 1ST | 23032724 | Acute
484630_5033662 | 484630 | 5033662 | 0.22962 | 152.92 | 202.75 | 0 | 24-HR | ALL | 1ST | 23032724 | Acute
484630_5033687 | 484630 | 5033687 | 0.23247 | 151.79 | 202.75 | 0 | 24-HR | ALL | 1ST | 23032724 | Acute
484630_5033712 | 484630 | 5033712 | 0.26031 | 144.31 | 202.75 | 0 | 24-HR | ALL | 1ST | 21012524 | Acute
484630_5033737 | 484630 | 5033737 | 0.28026 | 135.8 | 242.6 | 0 | 24-HR | ALL | 1ST | 21012524 | Acute
484630_5033762 | 484630 | 5033762 | 0.26992 | 130.34 | 242.6 | 0 | 24-HR | ALL | 1ST | 21012524 | Acute
484630_5033787 | 484630 | 5033787 | 0.25609 | 125.98 | 242.6 | 0 | 24-HR | ALL | 1ST | 21012524 | Acute
484630_5033812 | 484630 | 5033812 | 0.24775 | 122.93 | 242.6 | 0 | 24-HR | ALL | 1ST | 21012524 | Acute
484630_5033837 | 484630 | 5033837 | 0.25237 | 123.07 | 242.6 | 0 | 24-HR | ALL | 1ST | 21012524 | Acute
484630_5033862 | 484630 | 5033862 | 0.23602 | 119.21 | 242.6 | 0 | 24-HR | ALL | 1ST | 21012524 | Acute
484630_5033887 | 484630 | 5033887 | 0.2179 | 115.85 | 242.6 | 0 | 24-HR | ALL | 1ST | 21012524 | Acute
484630_5033912 | 484630 | 5033912 | 0.2071 | 114.38 | 242.6 | 0 | 24-HR | ALL | 1ST | 21012524 | Acute
484630_5033937 | 484630 | 5033937 | 0.18877 | 111.96 | 242.6 | 0 | 24-HR | ALL | 1ST | 21012524 | Acute
484630_5033962 | 484630 | 5033962 | 0.16787 | 108.98 | 242.6 | 0 | 24-HR | ALL | 1ST | 21012524 | Acute
484630_5033987 | 484630 | 5033987 | 0.16429 | 108.85 | 242.6 | 0 | 24-HR | ALL | 1ST | 20121124 | Acute
484630_5034012 | 484630 | 5034012 | 0.18441 | 108.23 | 242.6 | 0 | 24-HR | ALL | 1ST | 20120624 | Acute
484630_5034037 | 484630 | 5034037 | 0.22547 | 111.18 | 242.6 | 0 | 24-HR | ALL | 1ST | 20120624 | Acute
484630_5034062 | 484630 | 5034062 | 0.24814 | 108.38 | 242.6 | 0 | 24-HR | ALL | 1ST | 20120624 | Acute
484630_5034087 | 484630 | 5034087 | 0.2784 | 108.08 | 242.6 | 0 | 24-HR | ALL | 1ST | 20120624 | Acute
484630_5034112 | 484630 | 5034112 | 0.30123 | 107.75 | 242.6 | 0 | 24-HR | ALL | 1ST | 20120624 | Acute
484630_5034137 | 484630 | 5034137 | 0.30538 | 106.39 | 242.6 | 0 | 24-HR | ALL | 1ST | 20120624 | Acute
484630_5034162 | 484630 | 5034162 | 0.27756 | 101.94 | 242.6 | 0 | 24-HR | ALL | 1ST | 20120624 | Acute
484630_5034187 | 484630 | 5034187 | 0.2545 | 100.5 | 242.6 | 0 | 24-HR | ALL | 1ST | 20120624 | Acute
484630_5034212 | 484630 | 5034212 | 0.24814 | 105 | 242.6 | 0 | 24-HR | ALL | 1ST | 20120624 | Acute
484630_5034237 | 484630 | 5034237 | 0.2554 | 106.88 | 242.6 | 0 | 24-HR | ALL | 1ST | 22030924 | Acute
484630_5034262 | 484630 | 5034262 | 0.26984 | 104.86 | 242.6 | 0 | 24-HR | ALL | 1ST | 22030924 | Acute
484630_5034287 | 484630 | 5034287 | 0.26219 | 100.94 | 242.6 | 0 | 24-HR | ALL | 1ST | 22030924 | Acute
484630_5034312 | 484630 | 5034312 | 0.23436 | 95.73 | 242.6 | 0 | 24-HR | ALL | 1ST | 22030924 | Acute
484630_5034337 | 484630 | 5034337 | 0.22571 | 96.73 | 242.6 | 0 | 24-HR | ALL | 1ST | 22030924 | Acute
484630_5034362 | 484630 | 5034362 | 0.20877 | 98.83 | 242.6 | 0 | 24-HR | ALL | 1ST | 22030924 | Acute
484630_5034387 | 484630 | 5034387 | 0.1578 | 90.1 | 242.6 | 0 | 24-HR | ALL | 1ST | 21011624 | Acute
484630_5034412 | 484630 | 5034412 | 0.15397 | 74.79 | 242.6 | 0 | 24-HR | ALL | 1ST | 23122024 | Acute
484630_5034437 | 484630 | 5034437 | 0.18198 | 71.6 | 242.6 | 0 | 24-HR | ALL | 1ST | 20091624 | Acute
484630_5034462 | 484630 | 5034462 | 0.2137 | 72.47 | 242.6 | 0 | 24-HR | ALL | 1ST | 20091624 | Acute
484630_5034487 | 484630 | 5034487 | 0.24372 | 80.01 | 242.6 | 0 | 24-HR | ALL | 1ST | 20091624 | Acute
484630_5034512 | 484630 | 5034512 | 0.24185 | 75.67 | 242.6 | 0 | 24-HR | ALL | 1ST | 20091624 | Acute
484630_5034537 | 484630 | 5034537 | 0.31229 | 67.64 | 242.6 | 0 | 24-HR | ALL | 1ST | 20090824 | Acute
484630_5034562 | 484630 | 5034562 | 0.38558 | 65.48 | 355.08 | 0 | 24-HR | ALL | 1ST | 20090824 | Acute
484630_5034587 | 484630 | 5034587 | 0.44697 | 65.56 | 356.82 | 0 | 24-HR | ALL | 1ST | 20090824 | Acute
484630_5034612 | 484630 | 5034612 | 0.45933 | 63.38 | 358.71 | 0 | 24-HR | ALL | 1ST | 20090824 | Acute
484630_5034637 | 484630 | 5034637 | 0.43964 | 63.02 | 358.72 | 0 | 24-HR | ALL | 1ST | 20090824 | Acute
484630_5034912 | 484630 | 5034912 | 0.21838 | 63.13 | 361.19 | 0 | 24-HR | ALL | 1ST | 21121524 | Acute
484630_5034937 | 484630 | 5034937 | 0.2137 | 62.78 | 361.19 | 0 | 24-HR | ALL | 1ST | 21121524 | Acute
484630_5034962 | 484630 | 5034962 | 0.20312 | 62.81 | 361.19 | 0 | 24-HR | ALL | 1ST | 21121524 | Acute
484630_5034987 | 484630 | 5034987 | 0.18866 | 62.83 | 361.19 | 0 | 24-HR | ALL | 1ST | 23040624 | Acute
484630_5035012 | 484630 | 5035012 | 0.18854 | 62.79 | 361.19 | 0 | 24-HR | ALL | 1ST | 23040624 | Acute
484630_5035037 | 484630 | 5035037 | 0.18085 | 62.93 | 361.19 | 0 | 24-HR | ALL | 1ST | 23040624 | Acute
484630_5035062 | 484630 | 5035062 | 0.16581 | 62.91 | 361.19 | 0 | 24-HR | ALL | 1ST | 23040624 | Acute
484630_5035087 | 484630 | 5035087 | 0.14946 | 62.83 | 361.19 | 0 | 24-HR | ALL | 1ST | 23040624 | Acute
484630_5035112 | 484630 | 5035112 | 0.13458 | 62.72 | 361.19 | 0 | 24-HR | ALL | 1ST | 22060424 | Acute
484630_5035137 | 484630 | 5035137 | 0.14016 | 62.89 | 361.19 | 0 | 24-HR | ALL | 1ST | 22060424 | Acute
484630_5035162 | 484630 | 5035162 | 0.14542 | 63.15 | 361.19 | 0 | 24-HR | ALL | 1ST | 22060424 | Acute
484630_5035187 | 484630 | 5035187 | 0.14934 | 63.53 | 361.19 | 0 | 24-HR | ALL | 1ST | 22060424 | Acute
484630_5035212 | 484630 | 5035212 | 0.15191 | 63.7 | 361.19 | 0 | 24-HR | ALL | 1ST | 22060424 | Acute
484630_5035237 | 484630 | 5035237 | 0.153 | 63.94 | 361.19 | 0 | 24-HR | ALL | 1ST | 22060424 | Acute
484630_5035262 | 484630 | 5035262 | 0.15251 | 64.44 | 361.19 | 0 | 24-HR | ALL | 1ST | 22060424 | Acute
484630_5035287 | 484630 | 5035287 | 0.14942 | 64.86 | 361.19 | 0 | 24-HR | ALL | 1ST | 22060424 | Acute
484630_5035312 | 484630 | 5035312 | 0.14311 | 65.24 | 361.19 | 0 | 24-HR | ALL | 1ST | 22060424 | Acute
484630_5035337 | 484630 | 5035337 | 0.13483 | 65.66 | 361.19 | 0 | 24-HR | ALL | 1ST | 22060424 | Acute
484630_5035362 | 484630 | 5035362 | 0.12588 | 66.27 | 361.19 | 0 | 24-HR | ALL | 1ST | 22060424 | Acute
484630_5035387 | 484630 | 5035387 | 0.11682 | 66.55 | 361.19 | 0 | 24-HR | ALL | 1ST | 22060424 | Acute
484630_5035412 | 484630 | 5035412 | 0.10882 | 67.28 | 361.19 | 0 | 24-HR | ALL | 1ST | 22060424 | Acute
484630_5035437 | 484630 | 5035437 | 0.10712 | 68.05 | 361.19 | 0 | 24-HR | ALL | 1ST | 21013024 | Risk Not Assessed
484630_5035462 | 484630 | 5035462 | 0.11015 | 68.53 | 361.19 | 0 | 24-HR | ALL | 1ST | 21013024 | Acute
484630_5035487 | 484630 | 5035487 | 0.1113 | 69.11 | 361.19 | 0 | 24-HR | ALL | 1ST | 21013024 | Acute
484630_5035512 | 484630 | 5035512 | 0.11116 | 69.68 | 361.19 | 0 | 24-HR | ALL | 1ST | 21013024 | Acute
484630_5035537 | 484630 | 5035537 | 0.10955 | 70.25 | 361.19 | 0 | 24-HR | ALL | 1ST | 21013024 | Acute
484655_5033637 | 484655 | 5033637 | 0.24765 | 152.31 | 202.5 | 0 | 24-HR | ALL | 1ST | 21012024 | Acute
484655_5033662 | 484655 | 5033662 | 0.24524 | 150.84 | 202.75 | 0 | 24-HR | ALL | 1ST | 23032724 | Acute
484655_5033687 | 484655 | 5033687 | 0.26634 | 142.8 | 202.75 | 0 | 24-HR | ALL | 1ST | 21012524 | Acute
484655_5033712 | 484655 | 5033712 | 0.28388 | 134.87 | 241.91 | 0 | 24-HR | ALL | 1ST | 21012524 | Acute
484655_5033737 | 484655 | 5033737 | 0.2855 | 134.14 | 242.6 | 0 | 24-HR | ALL | 1ST | 21012524 | Acute
484655_5033762 | 484655 | 5033762 | 0.28868 | 133.96 | 242.6 | 0 | 24-HR | ALL | 1ST | 21012524 | Acute
484655_5033787 | 484655 | 5033787 | 0.29048 | 133.29 | 242.6 | 0 | 24-HR | ALL | 1ST | 21012524 | Acute
484655_5033812 | 484655 | 5033812 | 0.27426 | 127.48 | 242.6 | 0 | 24-HR | ALL | 1ST | 21012524 | Acute
484655_5033837 | 484655 | 5033837 | 0.24547 | 120.26 | 242.6 | 0 | 24-HR | ALL | 1ST | 21012524 | Acute
484655_5033862 | 484655 | 5033862 | 0.24051 | 118.42 | 242.6 | 0 | 24-HR | ALL | 1ST | 21012524 | Acute
484655_5033887 | 484655 | 5033887 | 0.23464 | 116.83 | 242.6 | 0 | 24-HR | ALL | 1ST | 21012524 | Acute
484655_5033912 | 484655 | 5033912 | 0.2179 | 113.71 | 242.6 | 0 | 24-HR | ALL | 1ST | 21012524 | Acute
484655_5033937 | 484655 | 5033937 | 0.19485 | 110.15 | 242.6 | 0 | 24-HR | ALL | 1ST | 21012524 | Acute
484655_5033962 | 484655 | 5033962 | 0.17302 | 106.81 | 242.6 | 0 | 24-HR | ALL | 1ST | 21012524 | Acute
484655_5033987 | 484655 | 5033987 | 0.15802 | 104.32 | 242.6 | 0 | 24-HR | ALL | 1ST | 21012524 | Acute
484655_5034012 | 484655 | 5034012 | 0.1558 | 103.99 | 242.6 | 0 | 24-HR | ALL | 1ST | 23102824 | Acute
484655_5034037 | 484655 | 5034037 | 0.18111 | 108.26 | 242.6 | 0 | 24-HR | ALL | 1ST | 20120624 | Acute
484655_5034062 | 484655 | 5034062 | 0.20451 | 106.27 | 242.6 | 0 | 24-HR | ALL | 1ST | 20120624 | Acute
484655_5034087 | 484655 | 5034087 | 0.2396 | 106.72 | 242.6 | 0 | 24-HR | ALL | 1ST | 20120624 | Acute
484655_5034112 | 484655 | 5034112 | 0.28236 | 108.23 | 242.6 | 0 | 24-HR | ALL | 1ST | 20120624 | Acute
484655_5034137 | 484655 | 5034137 | 0.30433 | 106.66 | 242.6 | 0 | 24-HR | ALL | 1ST | 20120624 | Acute
484655_5034162 | 484655 | 5034162 | 0.29661 | 102.44 | 242.6 | 0 | 24-HR | ALL | 1ST | 20120624 | Acute
484655_5034187 | 484655 | 5034187 | 0.28147 | 99.27 | 242.6 | 0 | 24-HR | ALL | 1ST | 20120624 | Acute
484655_5034212 | 484655 | 5034212 | 0.29956 | 104 | 242.6 | 0 | 24-HR | ALL | 1ST | 20120624 | Acute
484655_5034237 | 484655 | 5034237 | 0.26894 | 103.43 | 242.6 | 0 | 24-HR | ALL | 1ST | 20120624 | Acute
484655_5034262 | 484655 | 5034262 | 0.22559 | 98.86 | 242.6 | 0 | 24-HR | ALL | 1ST | 22030924 | Acute
484655_5034287 | 484655 | 5034287 | 0.23832 | 96.12 | 242.6 | 0 | 24-HR | ALL | 1ST | 22030924 | Acute
484655_5034312 | 484655 | 5034312 | 0.24289 | 94.09 | 242.6 | 0 | 24-HR | ALL | 1ST | 22030924 | Acute
484655_5034337 | 484655 | 5034337 | 0.26306 | 97.61 | 242.6 | 0 | 24-HR | ALL | 1ST | 22030924 | Acute
484655_5034362 | 484655 | 5034362 | 0.24861 | 97.59 | 242.6 | 0 | 24-HR | ALL | 1ST | 22030924 | Acute
484655_5034387 | 484655 | 5034387 | 0.18698 | 88.7 | 242.6 | 0 | 24-HR | ALL | 1ST | 22030924 | Acute
484655_5034412 | 484655 | 5034412 | 0.15538 | 75.08 | 242.6 | 0 | 24-HR | ALL | 1ST | 23122024 | Acute
484655_5034437 | 484655 | 5034437 | 0.16305 | 70.85 | 242.6 | 0 | 24-HR | ALL | 1ST | 23122024 | Acute
484655_5034462 | 484655 | 5034462 | 0.19903 | 69.3 | 242.6 | 0 | 24-HR | ALL | 1ST | 20091624 | Acute
484655_5034487 | 484655 | 5034487 | 0.23184 | 68.34 | 242.6 | 0 | 24-HR | ALL | 1ST | 20091624 | Acute
484655_5034512 | 484655 | 5034512 | 0.25063 | 67.53 | 242.6 | 0 | 24-HR | ALL | 1ST | 20091624 | Acute
484655_5034537 | 484655 | 5034537 | 0.2939 | 66.45 | 341.51 | 0 | 24-HR | ALL | 1ST | 20090824 | Acute
484655_5034562 | 484655 | 5034562 | 0.37337 | 65.01 | 357.13 | 0 | 24-HR | ALL | 1ST | 20090824 | Acute
484655_5034587 | 484655 | 5034587 | 0.43723 | 63.19 | 358.71 | 0 | 24-HR | ALL | 1ST | 20090824 | Acute
484655_5034612 | 484655 | 5034612 | 0.45527 | 59.29 | 358.72 | 0 | 24-HR | ALL | 1ST | 20090824 | Acute
484655_5034887 | 484655 | 5034887 | 0.22575 | 63.64 | 361.19 | 0 | 24-HR | ALL | 1ST | 21121524 | Acute
484655_5034912 | 484655 | 5034912 | 0.23062 | 62.71 | 361.19 | 0 | 24-HR | ALL | 1ST | 21121524 | Acute
484655_5034937 | 484655 | 5034937 | 0.22355 | 62.67 | 361.19 | 0 | 24-HR | ALL | 1ST | 21121524 | Acute
484655_5034962 | 484655 | 5034962 | 0.20418 | 62.56 | 361.19 | 0 | 24-HR | ALL | 1ST | 21121524 | Acute
484655_5034987 | 484655 | 5034987 | 0.19946 | 62.53 | 361.19 | 0 | 24-HR | ALL | 1ST | 23040624 | Acute
484655_5035012 | 484655 | 5035012 | 0.19453 | 62.54 | 361.19 | 0 | 24-HR | ALL | 1ST | 23040624 | Acute
484655_5035037 | 484655 | 5035037 | 0.18133 | 62.62 | 361.19 | 0 | 24-HR | ALL | 1ST | 23040624 | Acute
484655_5035062 | 484655 | 5035062 | 0.16367 | 62.66 | 361.19 | 0 | 24-HR | ALL | 1ST | 23040624 | Acute
484655_5035087 | 484655 | 5035087 | 0.14398 | 62.55 | 361.19 | 0 | 24-HR | ALL | 1ST | 23040624 | Acute
484655_5035112 | 484655 | 5035112 | 0.1444 | 62.57 | 361.19 | 0 | 24-HR | ALL | 1ST | 22060424 | Acute
484655_5035137 | 484655 | 5035137 | 0.15051 | 62.81 | 361.19 | 0 | 24-HR | ALL | 1ST | 22060424 | Acute
484655_5035162 | 484655 | 5035162 | 0.15567 | 63.18 | 361.19 | 0 | 24-HR | ALL | 1ST | 22060424 | Acute
484655_5035187 | 484655 | 5035187 | 0.15977 | 63.55 | 361.19 | 0 | 24-HR | ALL | 1ST | 22060424 | Acute
484655_5035212 | 484655 | 5035212 | 0.16118 | 63.69 | 361.19 | 0 | 24-HR | ALL | 1ST | 22060424 | Acute
484655_5035237 | 484655 | 5035237 | 0.16053 | 63.89 | 361.19 | 0 | 24-HR | ALL | 1ST | 22060424 | Acute
484655_5035262 | 484655 | 5035262 | 0.15797 | 64.38 | 361.19 | 0 | 24-HR | ALL | 1ST | 22060424 | Acute
484655_5035287 | 484655 | 5035287 | 0.15138 | 64.69 | 361.19 | 0 | 24-HR | ALL | 1ST | 22060424 | Acute
484655_5035312 | 484655 | 5035312 | 0.14307 | 65.25 | 361.19 | 0 | 24-HR | ALL | 1ST | 22060424 | Acute
484655_5035337 | 484655 | 5035337 | 0.13348 | 65.68 | 361.19 | 0 | 24-HR | ALL | 1ST | 22060424 | Acute
484655_5035362 | 484655 | 5035362 | 0.12352 | 66.07 | 361.19 | 0 | 24-HR | ALL | 1ST | 22060424 | Acute
484655_5035387 | 484655 | 5035387 | 0.11467 | 66.79 | 361.19 | 0 | 24-HR | ALL | 1ST | 22060424 | Acute
484655_5035412 | 484655 | 5035412 | 0.11149 | 67.43 | 361.19 | 0 | 24-HR | ALL | 1ST | 21013024 | Risk Not Assessed
484655_5035437 | 484655 | 5035437 | 0.11406 | 68.45 | 361.19 | 0 | 24-HR | ALL | 1ST | 21013024 | Acute
484655_5035462 | 484655 | 5035462 | 0.11582 | 68.59 | 361.19 | 0 | 24-HR | ALL | 1ST | 21013024 | Acute
484655_5035487 | 484655 | 5035487 | 0.11552 | 69.06 | 361.19 | 0 | 24-HR | ALL | 1ST | 21013024 | Acute
484655_5035512 | 484655 | 5035512 | 0.11328 | 69.94 | 361.19 | 0 | 24-HR | ALL | 1ST | 21013024 | Acute
484655_5035537 | 484655 | 5035537 | 0.1094 | 70.91 | 361.19 | 0 | 24-HR | ALL | 1ST | 21013024 | Acute
484680_5033637 | 484680 | 5033637 | 0.17236 | 151.71 | 151.71 | 0 | 24-HR | ALL | 1ST | 21012524 | Acute
484680_5033662 | 484680 | 5033662 | 0.25899 | 144.82 | 202.75 | 0 | 24-HR | ALL | 1ST | 23032724 | Acute
484680_5033687 | 484680 | 5033687 | 0.27864 | 137.74 | 202.75 | 0 | 24-HR | ALL | 1ST | 21012524 | Acute
484680_5033712 | 484680 | 5033712 | 0.28011 | 129.93 | 242.6 | 0 | 24-HR | ALL | 1ST | 21012524 | Acute
484680_5033737 | 484680 | 5033737 | 0.26489 | 125.61 | 242.6 | 0 | 24-HR | ALL | 1ST | 21012524 | Acute
484680_5033762 | 484680 | 5033762 | 0.28237 | 128.63 | 242.6 | 0 | 24-HR | ALL | 1ST | 21012524 | Acute
484680_5033787 | 484680 | 5033787 | 0.30094 | 132.85 | 242.6 | 0 | 24-HR | ALL | 1ST | 21012524 | Acute
484680_5033812 | 484680 | 5033812 | 0.30245 | 131.98 | 242.6 | 0 | 24-HR | ALL | 1ST | 21012524 | Acute
484680_5033837 | 484680 | 5033837 | 0.2854 | 126.73 | 242.6 | 0 | 24-HR | ALL | 1ST | 21012524 | Acute
484680_5033862 | 484680 | 5033862 | 0.24646 | 118.18 | 242.6 | 0 | 24-HR | ALL | 1ST | 21012524 | Acute
484680_5033887 | 484680 | 5033887 | 0.23153 | 114.72 | 242.6 | 0 | 24-HR | ALL | 1ST | 21012524 | Acute
484680_5033912 | 484680 | 5033912 | 0.22153 | 112.65 | 242.6 | 0 | 24-HR | ALL | 1ST | 21012524 | Acute
484680_5033937 | 484680 | 5033937 | 0.18272 | 106.3 | 242.6 | 0 | 24-HR | ALL | 1ST | 21012524 | Acute
484680_5033962 | 484680 | 5033962 | 0.16428 | 102.79 | 242.6 | 0 | 24-HR | ALL | 1ST | 21012524 | Acute
484680_5033987 | 484680 | 5033987 | 0.15999 | 101.82 | 242.6 | 0 | 24-HR | ALL | 1ST | 21012524 | Acute
484680_5034012 | 484680 | 5034012 | 0.16003 | 102.08 | 242.6 | 0 | 24-HR | ALL | 1ST | 21012524 | Acute
484680_5034037 | 484680 | 5034037 | 0.17242 | 105.64 | 242.6 | 0 | 24-HR | ALL | 1ST | 21012524 | Acute
484680_5034062 | 484680 | 5034062 | 0.17749 | 105.7 | 242.6 | 0 | 24-HR | ALL | 1ST | 23102824 | Acute
484680_5034087 | 484680 | 5034087 | 0.20565 | 107.54 | 242.6 | 0 | 24-HR | ALL | 1ST | 20120624 | Acute
484680_5034112 | 484680 | 5034112 | 0.25339 | 110.38 | 242.6 | 0 | 24-HR | ALL | 1ST | 20120624 | Acute
484680_5034137 | 484680 | 5034137 | 0.28951 | 109.48 | 242.6 | 0 | 24-HR | ALL | 1ST | 20120624 | Acute
484680_5034162 | 484680 | 5034162 | 0.30755 | 106.18 | 242.6 | 0 | 24-HR | ALL | 1ST | 20120624 | Acute
484680_5034187 | 484680 | 5034187 | 0.29544 | 100.41 | 242.6 | 0 | 24-HR | ALL | 1ST | 20120624 | Acute
484680_5034212 | 484680 | 5034212 | 0.30527 | 100.09 | 242.6 | 0 | 24-HR | ALL | 1ST | 20120624 | Acute
484680_5034237 | 484680 | 5034237 | 0.28402 | 97.36 | 242.6 | 0 | 24-HR | ALL | 1ST | 20120624 | Acute
484680_5034262 | 484680 | 5034262 | 0.24689 | 94.14 | 242.6 | 0 | 24-HR | ALL | 1ST | 20120624 | Acute
484680_5034287 | 484680 | 5034287 | 0.21573 | 93.82 | 242.6 | 0 | 24-HR | ALL | 1ST | 22030924 | Acute
484680_5034312 | 484680 | 5034312 | 0.24493 | 94.57 | 242.6 | 0 | 24-HR | ALL | 1ST | 22030924 | Acute
484680_5034337 | 484680 | 5034337 | 0.27284 | 96.54 | 242.6 | 0 | 24-HR | ALL | 1ST | 22030924 | Acute
484680_5034362 | 484680 | 5034362 | 0.26626 | 94.52 | 242.6 | 0 | 24-HR | ALL | 1ST | 22030924 | Acute
484680_5034387 | 484680 | 5034387 | 0.20938 | 83.23 | 242.6 | 0 | 24-HR | ALL | 1ST | 22030924 | Acute
484680_5034412 | 484680 | 5034412 | 0.17389 | 71.99 | 242.6 | 0 | 24-HR | ALL | 1ST | 22030924 | Acute
484680_5034437 | 484680 | 5034437 | 0.16657 | 69.14 | 242.6 | 0 | 24-HR | ALL | 1ST | 23122024 | Acute
484680_5034462 | 484680 | 5034462 | 0.17778 | 68.93 | 242.6 | 0 | 24-HR | ALL | 1ST | 20091624 | Acute
484680_5034487 | 484680 | 5034487 | 0.21729 | 67.94 | 242.6 | 0 | 24-HR | ALL | 1ST | 20091624 | Acute
484680_5034512 | 484680 | 5034512 | 0.24976 | 66.79 | 341.51 | 0 | 24-HR | ALL | 1ST | 20091624 | Acute
484680_5034537 | 484680 | 5034537 | 0.26869 | 65.48 | 356.82 | 0 | 24-HR | ALL | 1ST | 20090824 | Acute
484680_5034562 | 484680 | 5034562 | 0.34806 | 64.19 | 358.38 | 0 | 24-HR | ALL | 1ST | 20090824 | Acute
484680_5034587 | 484680 | 5034587 | 0.43199 | 63.07 | 358.72 | 0 | 24-HR | ALL | 1ST | 20090824 | Acute
484680_5034612 | 484680 | 5034612 | 0.48581 | 60.68 | 358.72 | 0 | 24-HR | ALL | 1ST | 20090824 | Acute
484680_5034887 | 484680 | 5034887 | 0.24051 | 62.86 | 361.19 | 0 | 24-HR | ALL | 1ST | 21121524 | Acute
484680_5034912 | 484680 | 5034912 | 0.24192 | 62.45 | 361.19 | 0 | 24-HR | ALL | 1ST | 21121524 | Acute
484680_5034937 | 484680 | 5034937 | 0.22857 | 62.39 | 361.19 | 0 | 24-HR | ALL | 1ST | 21121524 | Acute
484680_5034962 | 484680 | 5034962 | 0.20701 | 62.38 | 361.19 | 0 | 24-HR | ALL | 1ST | 23040624 | Acute
484680_5034987 | 484680 | 5034987 | 0.21003 | 62.56 | 361.19 | 0 | 24-HR | ALL | 1ST | 23040624 | Acute
484680_5035012 | 484680 | 5035012 | 0.19776 | 62.45 | 361.19 | 0 | 24-HR | ALL | 1ST | 23040624 | Acute
484680_5035037 | 484680 | 5035037 | 0.17992 | 62.48 | 361.19 | 0 | 24-HR | ALL | 1ST | 23040624 | Acute
484680_5035062 | 484680 | 5035062 | 0.15749 | 62.56 | 361.19 | 0 | 24-HR | ALL | 1ST | 23040624 | Acute
484680_5035087 | 484680 | 5035087 | 0.14881 | 62.6 | 361.19 | 0 | 24-HR | ALL | 1ST | 22060424 | Acute
484680_5035112 | 484680 | 5035112 | 0.15573 | 62.63 | 361.19 | 0 | 24-HR | ALL | 1ST | 22060424 | Acute
484680_5035137 | 484680 | 5035137 | 0.16199 | 62.82 | 361.19 | 0 | 24-HR | ALL | 1ST | 22060424 | Acute
484680_5035162 | 484680 | 5035162 | 0.16682 | 63.16 | 361.19 | 0 | 24-HR | ALL | 1ST | 22060424 | Acute
484680_5035187 | 484680 | 5035187 | 0.16951 | 63.61 | 361.19 | 0 | 24-HR | ALL | 1ST | 22060424 | Acute
484680_5035212 | 484680 | 5035212 | 0.17047 | 63.98 | 361.19 | 0 | 24-HR | ALL | 1ST | 22060424 | Acute
484680_5035237 | 484680 | 5035237 | 0.16803 | 64.28 | 361.19 | 0 | 24-HR | ALL | 1ST | 22060424 | Acute
484680_5035262 | 484680 | 5035262 | 0.16118 | 64.57 | 361.19 | 0 | 24-HR | ALL | 1ST | 22060424 | Acute
484680_5035287 | 484680 | 5035287 | 0.15179 | 64.91 | 361.19 | 0 | 24-HR | ALL | 1ST | 22060424 | Acute
484680_5035312 | 484680 | 5035312 | 0.14158 | 65.29 | 361.19 | 0 | 24-HR | ALL | 1ST | 22060424 | Acute
484680_5035337 | 484680 | 5035337 | 0.13082 | 66.31 | 361.19 | 0 | 24-HR | ALL | 1ST | 22060424 | Acute
484680_5035362 | 484680 | 5035362 | 0.12101 | 66.46 | 361.19 | 0 | 24-HR | ALL | 1ST | 22060424 | Acute
484680_5035387 | 484680 | 5035387 | 0.11541 | 66.94 | 361.19 | 0 | 24-HR | ALL | 1ST | 21013024 | Acute
484680_5035412 | 484680 | 5035412 | 0.1187 | 67.75 | 361.19 | 0 | 24-HR | ALL | 1ST | 21013024 | Acute
484680_5035437 | 484680 | 5035437 | 0.12035 | 68.24 | 361.19 | 0 | 24-HR | ALL | 1ST | 21013024 | Acute
484680_5035462 | 484680 | 5035462 | 0.1197 | 68.98 | 361.19 | 0 | 24-HR | ALL | 1ST | 21013024 | Acute
484680_5035487 | 484680 | 5035487 | 0.1169 | 70.16 | 361.19 | 0 | 24-HR | ALL | 1ST | 21013024 | Acute
484680_5035512 | 484680 | 5035512 | 0.11262 | 70.92 | 361.19 | 0 | 24-HR | ALL | 1ST | 21013024 | Acute
484680_5035537 | 484680 | 5035537 | 0.10818 | 70.41 | 361.19 | 0 | 24-HR | ALL | 1ST | 21013024 | Acute
484705_5033637 | 484705 | 5033637 | 0.26669 | 150.05 | 192.84 | 0 | 24-HR | ALL | 1ST | 21012024 | Acute
484705_5033662 | 484705 | 5033662 | 0.26011 | 141.88 | 202.75 | 0 | 24-HR | ALL | 1ST | 23032724 | Acute
484705_5033687 | 484705 | 5033687 | 0.27714 | 132.4 | 202.75 | 0 | 24-HR | ALL | 1ST | 21012524 | Acute
484705_5033712 | 484705 | 5033712 | 0.26577 | 125.09 | 242.6 | 0 | 24-HR | ALL | 1ST | 21012524 | Acute
484705_5033737 | 484705 | 5033737 | 0.25416 | 121.26 | 242.6 | 0 | 24-HR | ALL | 1ST | 21012524 | Acute
484705_5033762 | 484705 | 5033762 | 0.26182 | 121.87 | 242.6 | 0 | 24-HR | ALL | 1ST | 21012524 | Acute
484705_5033787 | 484705 | 5033787 | 0.27764 | 124.21 | 242.6 | 0 | 24-HR | ALL | 1ST | 21012524 | Acute
484705_5033812 | 484705 | 5033812 | 0.29067 | 125.98 | 242.6 | 0 | 24-HR | ALL | 1ST | 21012524 | Acute
484705_5033837 | 484705 | 5033837 | 0.29425 | 125.84 | 242.6 | 0 | 24-HR | ALL | 1ST | 21012524 | Acute
484705_5033862 | 484705 | 5033862 | 0.27931 | 122.28 | 242.6 | 0 | 24-HR | ALL | 1ST | 21012524 | Acute
484705_5033887 | 484705 | 5033887 | 0.24535 | 115.69 | 242.6 | 0 | 24-HR | ALL | 1ST | 21012524 | Acute
484705_5033912 | 484705 | 5033912 | 0.19322 | 106.85 | 242.6 | 0 | 24-HR | ALL | 1ST | 21012524 | Acute
484705_5033937 | 484705 | 5033937 | 0.18065 | 104.4 | 242.6 | 0 | 24-HR | ALL | 1ST | 21012524 | Acute
484705_5033962 | 484705 | 5033962 | 0.1617 | 100.35 | 242.6 | 0 | 24-HR | ALL | 1ST | 21012524 | Acute
484705_5033987 | 484705 | 5033987 | 0.16542 | 100.93 | 242.6 | 0 | 24-HR | ALL | 1ST | 21012524 | Acute
484705_5034012 | 484705 | 5034012 | 0.18191 | 104.1 | 242.6 | 0 | 24-HR | ALL | 1ST | 21012524 | Acute
484705_5034037 | 484705 | 5034037 | 0.20712 | 108.58 | 242.6 | 0 | 24-HR | ALL | 1ST | 21012524 | Acute
484705_5034062 | 484705 | 5034062 | 0.18189 | 104.73 | 242.6 | 0 | 24-HR | ALL | 1ST | 21012524 | Acute
484705_5034087 | 484705 | 5034087 | 0.20721 | 110.4 | 242.6 | 0 | 24-HR | ALL | 1ST | 21012524 | Acute
484705_5034112 | 484705 | 5034112 | 0.22887 | 114.14 | 242.6 | 0 | 24-HR | ALL | 1ST | 22032224 | Acute
484705_5034137 | 484705 | 5034137 | 0.2634 | 113.9 | 242.6 | 0 | 24-HR | ALL | 1ST | 20120624 | Acute
484705_5034162 | 484705 | 5034162 | 0.28501 | 109.01 | 242.6 | 0 | 24-HR | ALL | 1ST | 20120624 | Acute
484705_5034187 | 484705 | 5034187 | 0.29564 | 103.94 | 242.6 | 0 | 24-HR | ALL | 1ST | 20120624 | Acute
484705_5034212 | 484705 | 5034212 | 0.29001 | 98.33 | 242.6 | 0 | 24-HR | ALL | 1ST | 20120624 | Acute
484705_5034237 | 484705 | 5034237 | 0.29166 | 95.74 | 242.6 | 0 | 24-HR | ALL | 1ST | 20120624 | Acute
484705_5034262 | 484705 | 5034262 | 0.29379 | 95.46 | 242.6 | 0 | 24-HR | ALL | 1ST | 20120624 | Acute
484705_5034287 | 484705 | 5034287 | 0.28748 | 96.72 | 242.6 | 0 | 24-HR | ALL | 1ST | 20120624 | Acute
484705_5034312 | 484705 | 5034312 | 0.27104 | 99.65 | 242.6 | 0 | 24-HR | ALL | 1ST | 20120624 | Acute
484705_5034337 | 484705 | 5034337 | 0.23434 | 88.35 | 242.6 | 0 | 24-HR | ALL | 1ST | 22030924 | Acute
484705_5034362 | 484705 | 5034362 | 0.22489 | 80.28 | 242.6 | 0 | 24-HR | ALL | 1ST | 22030924 | Acute
484705_5034387 | 484705 | 5034387 | 0.21404 | 73.89 | 242.6 | 0 | 24-HR | ALL | 1ST | 22030924 | Acute
484705_5034412 | 484705 | 5034412 | 0.20523 | 68.37 | 242.6 | 0 | 24-HR | ALL | 1ST | 22030924 | Acute
484705_5034437 | 484705 | 5034437 | 0.19034 | 67.84 | 242.6 | 0 | 24-HR | ALL | 1ST | 22030924 | Acute
484705_5034462 | 484705 | 5034462 | 0.17715 | 67.91 | 242.6 | 0 | 24-HR | ALL | 1ST | 23122024 | Acute
484705_5034487 | 484705 | 5034487 | 0.19508 | 67.32 | 341.29 | 0 | 24-HR | ALL | 1ST | 20091624 | Acute
484705_5034512 | 484705 | 5034512 | 0.23547 | 66.14 | 356.03 | 0 | 24-HR | ALL | 1ST | 20091624 | Acute
484705_5034537 | 484705 | 5034537 | 0.26501 | 65.1 | 357.78 | 0 | 24-HR | ALL | 1ST | 20091624 | Acute
484705_5034562 | 484705 | 5034562 | 0.31816 | 64.02 | 358.72 | 0 | 24-HR | ALL | 1ST | 20090824 | Acute
484705_5034587 | 484705 | 5034587 | 0.413 | 62.95 | 358.72 | 0 | 24-HR | ALL | 1ST | 20090824 | Acute
484705_5034612 | 484705 | 5034612 | 0.48454 | 59.72 | 358.72 | 0 | 24-HR | ALL | 1ST | 20090824 | Acute
484705_5034862 | 484705 | 5034862 | 0.26005 | 63.89 | 361.19 | 0 | 24-HR | ALL | 1ST | 21021224 | Acute
484705_5034887 | 484705 | 5034887 | 0.2562 | 62.42 | 361.19 | 0 | 24-HR | ALL | 1ST | 21121524 | Acute
484705_5034912 | 484705 | 5034912 | 0.25094 | 62.23 | 361.19 | 0 | 24-HR | ALL | 1ST | 21121524 | Acute
484705_5034937 | 484705 | 5034937 | 0.22995 | 62.17 | 361.19 | 0 | 24-HR | ALL | 1ST | 21121524 | Acute
484705_5034962 | 484705 | 5034962 | 0.221 | 62.28 | 361.19 | 0 | 24-HR | ALL | 1ST | 23040624 | Acute
484705_5034987 | 484705 | 5034987 | 0.21485 | 62.27 | 361.19 | 0 | 24-HR | ALL | 1ST | 23040624 | Acute
484705_5035012 | 484705 | 5035012 | 0.19792 | 62.38 | 361.19 | 0 | 24-HR | ALL | 1ST | 23040624 | Acute
484705_5035037 | 484705 | 5035037 | 0.17435 | 62.49 | 361.19 | 0 | 24-HR | ALL | 1ST | 23040624 | Acute
484705_5035062 | 484705 | 5035062 | 0.15271 | 62.38 | 361.19 | 0 | 24-HR | ALL | 1ST | 22060424 | Acute
484705_5035087 | 484705 | 5035087 | 0.16062 | 62.44 | 361.19 | 0 | 24-HR | ALL | 1ST | 22060424 | Acute
484705_5035112 | 484705 | 5035112 | 0.16812 | 62.68 | 361.19 | 0 | 24-HR | ALL | 1ST | 22060424 | Acute
484705_5035137 | 484705 | 5035137 | 0.17337 | 62.77 | 361.19 | 0 | 24-HR | ALL | 1ST | 22060424 | Acute
484705_5035162 | 484705 | 5035162 | 0.17718 | 63.07 | 361.19 | 0 | 24-HR | ALL | 1ST | 22060424 | Acute
484705_5035187 | 484705 | 5035187 | 0.17951 | 63.52 | 361.19 | 0 | 24-HR | ALL | 1ST | 22060424 | Acute
484705_5035212 | 484705 | 5035212 | 0.17766 | 63.75 | 361.19 | 0 | 24-HR | ALL | 1ST | 22060424 | Acute
484705_5035237 | 484705 | 5035237 | 0.17048 | 63.89 | 361.19 | 0 | 24-HR | ALL | 1ST | 22060424 | Acute
484705_5035262 | 484705 | 5035262 | 0.16069 | 64.25 | 361.19 | 0 | 24-HR | ALL | 1ST | 22060424 | Acute
484705_5035287 | 484705 | 5035287 | 0.14955 | 64.62 | 361.19 | 0 | 24-HR | ALL | 1ST | 22060424 | Acute
484705_5035312 | 484705 | 5035312 | 0.13821 | 65.24 | 361.19 | 0 | 24-HR | ALL | 1ST | 22060424 | Acute
484705_5035337 | 484705 | 5035337 | 0.1287 | 67.05 | 361.19 | 0 | 24-HR | ALL | 1ST | 22060424 | Acute
484705_5035362 | 484705 | 5035362 | 0.11929 | 67.41 | 361.19 | 0 | 24-HR | ALL | 1ST | 21013024 | Acute
484705_5035387 | 484705 | 5035387 | 0.1229 | 67.56 | 361.19 | 0 | 24-HR | ALL | 1ST | 21013024 | Acute
484705_5035412 | 484705 | 5035412 | 0.12467 | 68.17 | 361.19 | 0 | 24-HR | ALL | 1ST | 21013024 | Acute
484705_5035437 | 484705 | 5035437 | 0.12407 | 68.58 | 361.19 | 0 | 24-HR | ALL | 1ST | 21013024 | Acute
484705_5035462 | 484705 | 5035462 | 0.12062 | 69.12 | 361.19 | 0 | 24-HR | ALL | 1ST | 21013024 | Acute
484705_5035487 | 484705 | 5035487 | 0.11597 | 69.9 | 361.19 | 0 | 24-HR | ALL | 1ST | 21013024 | Acute
484705_5035512 | 484705 | 5035512 | 0.11055 | 70.41 | 361.19 | 0 | 24-HR | ALL | 1ST | 21013024 | Acute
484705_5035537 | 484705 | 5035537 | 0.10404 | 71.64 | 361.19 | 0 | 24-HR | ALL | 1ST | 21013024 | Acute
484730_5033637 | 484730 | 5033637 | 0.27784 | 146.19 | 197.82 | 0 | 24-HR | ALL | 1ST | 21012024 | Acute
484730_5033662 | 484730 | 5033662 | 0.26762 | 141.03 | 202.75 | 0 | 24-HR | ALL | 1ST | 21012024 | Acute
484730_5033687 | 484730 | 5033687 | 0.27033 | 133.7 | 202.75 | 0 | 24-HR | ALL | 1ST | 21012524 | Acute
484730_5033712 | 484730 | 5033712 | 0.25534 | 123.94 | 242.6 | 0 | 24-HR | ALL | 1ST | 21012524 | Acute
484730_5033737 | 484730 | 5033737 | 0.25085 | 120.87 | 242.6 | 0 | 24-HR | ALL | 1ST | 21012524 | Acute
484730_5033762 | 484730 | 5033762 | 0.26144 | 121.14 | 242.6 | 0 | 24-HR | ALL | 1ST | 21012524 | Acute
484730_5033787 | 484730 | 5033787 | 0.25827 | 119.1 | 242.6 | 0 | 24-HR | ALL | 1ST | 21012524 | Acute
484730_5033812 | 484730 | 5033812 | 0.24954 | 116.56 | 242.6 | 0 | 24-HR | ALL | 1ST | 21012524 | Acute
484730_5033837 | 484730 | 5033837 | 0.2566 | 117 | 242.6 | 0 | 24-HR | ALL | 1ST | 21012524 | Acute
484730_5033862 | 484730 | 5033862 | 0.28186 | 120.43 | 242.6 | 0 | 24-HR | ALL | 1ST | 21012524 | Acute
484730_5033887 | 484730 | 5033887 | 0.27881 | 119.21 | 242.6 | 0 | 24-HR | ALL | 1ST | 21012524 | Acute
484730_5033912 | 484730 | 5033912 | 0.2162 | 109 | 242.6 | 0 | 24-HR | ALL | 1ST | 21012524 | Acute
484730_5033937 | 484730 | 5033937 | 0.19115 | 104.53 | 242.6 | 0 | 24-HR | ALL | 1ST | 21012524 | Acute
484730_5033962 | 484730 | 5033962 | 0.16472 | 98.66 | 242.6 | 0 | 24-HR | ALL | 1ST | 21012524 | Acute
484730_5033987 | 484730 | 5033987 | 0.14927 | 92.01 | 242.6 | 0 | 24-HR | ALL | 1ST | 21012524 | Acute
484730_5034012 | 484730 | 5034012 | 0.15624 | 95.04 | 242.6 | 0 | 24-HR | ALL | 1ST | 21012524 | Acute
484730_5034037 | 484730 | 5034037 | 0.18031 | 101.52 | 242.6 | 0 | 24-HR | ALL | 1ST | 21012524 | Acute
484730_5034062 | 484730 | 5034062 | 0.22126 | 108.4 | 242.6 | 0 | 24-HR | ALL | 1ST | 21012524 | Acute
484730_5034087 | 484730 | 5034087 | 0.2557 | 113.71 | 242.6 | 0 | 24-HR | ALL | 1ST | 21012524 | Acute
484730_5034112 | 484730 | 5034112 | 0.26786 | 116.34 | 242.6 | 0 | 24-HR | ALL | 1ST | 21012524 | Acute
484730_5034137 | 484730 | 5034137 | 0.24808 | 114.83 | 242.6 | 0 | 24-HR | ALL | 1ST | 21012524 | Acute
484730_5034162 | 484730 | 5034162 | 0.24083 | 109.67 | 242.6 | 0 | 24-HR | ALL | 1ST | 20120624 | Acute
484730_5034187 | 484730 | 5034187 | 0.26501 | 106.11 | 242.6 | 0 | 24-HR | ALL | 1ST | 20120624 | Acute
484730_5034212 | 484730 | 5034212 | 0.28825 | 102.94 | 242.6 | 0 | 24-HR | ALL | 1ST | 20120624 | Acute
484730_5034237 | 484730 | 5034237 | 0.32267 | 102.22 | 242.6 | 0 | 24-HR | ALL | 1ST | 20120624 | Acute
484730_5034262 | 484730 | 5034262 | 0.35583 | 102.69 | 242.6 | 0 | 24-HR | ALL | 1ST | 20120624 | Acute
484730_5034287 | 484730 | 5034287 | 0.3735 | 103.42 | 242.6 | 0 | 24-HR | ALL | 1ST | 20120624 | Acute
484730_5034312 | 484730 | 5034312 | 0.3243 | 98.13 | 242.6 | 0 | 24-HR | ALL | 1ST | 20120624 | Acute
484730_5034337 | 484730 | 5034337 | 0.23355 | 86.75 | 242.6 | 0 | 24-HR | ALL | 1ST | 20120624 | Acute
484730_5034362 | 484730 | 5034362 | 0.20946 | 72.64 | 242.6 | 0 | 24-HR | ALL | 1ST | 22030924 | Acute
484730_5034387 | 484730 | 5034387 | 0.22255 | 67.34 | 242.6 | 0 | 24-HR | ALL | 1ST | 22030924 | Acute
484730_5034412 | 484730 | 5034412 | 0.22753 | 66.85 | 242.6 | 0 | 24-HR | ALL | 1ST | 22030924 | Acute
484730_5034437 | 484730 | 5034437 | 0.22234 | 66.55 | 242.6 | 0 | 24-HR | ALL | 1ST | 22030924 | Acute
484730_5034462 | 484730 | 5034462 | 0.20631 | 66.8 | 341.76 | 0 | 24-HR | ALL | 1ST | 22030924 | Acute
484730_5034487 | 484730 | 5034487 | 0.18799 | 66.49 | 355.77 | 0 | 24-HR | ALL | 1ST | 23122024 | Acute
484730_5034512 | 484730 | 5034512 | 0.21138 | 65.75 | 357.46 | 0 | 24-HR | ALL | 1ST | 20091624 | Acute
484730_5034537 | 484730 | 5034537 | 0.25168 | 64.75 | 358.71 | 0 | 24-HR | ALL | 1ST | 20091624 | Acute
484730_5034562 | 484730 | 5034562 | 0.28039 | 63.96 | 358.72 | 0 | 24-HR | ALL | 1ST | 20090824 | Acute
484730_5034587 | 484730 | 5034587 | 0.38264 | 62.94 | 358.72 | 0 | 24-HR | ALL | 1ST | 20090824 | Acute
484730_5034612 | 484730 | 5034612 | 0.47355 | 59.52 | 361.1 | 0 | 24-HR | ALL | 1ST | 20090824 | Acute
484730_5034862 | 484730 | 5034862 | 0.26181 | 62.43 | 361.19 | 0 | 24-HR | ALL | 1ST | 21021224 | Acute
484730_5034887 | 484730 | 5034887 | 0.27046 | 62.12 | 361.19 | 0 | 24-HR | ALL | 1ST | 21121524 | Acute
484730_5034912 | 484730 | 5034912 | 0.25897 | 62.06 | 361.19 | 0 | 24-HR | ALL | 1ST | 21121524 | Acute
484730_5034937 | 484730 | 5034937 | 0.22674 | 62.14 | 361.19 | 0 | 24-HR | ALL | 1ST | 21121524 | Acute
484730_5034962 | 484730 | 5034962 | 0.23222 | 62.2 | 361.19 | 0 | 24-HR | ALL | 1ST | 23040624 | Acute
484730_5034987 | 484730 | 5034987 | 0.21775 | 62.33 | 361.19 | 0 | 24-HR | ALL | 1ST | 23040624 | Acute
484730_5035012 | 484730 | 5035012 | 0.1934 | 62.37 | 361.19 | 0 | 24-HR | ALL | 1ST | 23040624 | Acute
484730_5035037 | 484730 | 5035037 | 0.1653 | 62.37 | 361.19 | 0 | 24-HR | ALL | 1ST | 23040624 | Acute
484730_5035062 | 484730 | 5035062 | 0.16602 | 62.47 | 361.19 | 0 | 24-HR | ALL | 1ST | 22060424 | Acute
484730_5035087 | 484730 | 5035087 | 0.17367 | 62.49 | 361.19 | 0 | 24-HR | ALL | 1ST | 22060424 | Acute
484730_5035112 | 484730 | 5035112 | 0.1809 | 62.6 | 361.19 | 0 | 24-HR | ALL | 1ST | 22060424 | Acute
484730_5035137 | 484730 | 5035137 | 0.18583 | 62.71 | 361.19 | 0 | 24-HR | ALL | 1ST | 22060424 | Acute
484730_5035162 | 484730 | 5035162 | 0.18817 | 62.87 | 361.19 | 0 | 24-HR | ALL | 1ST | 22060424 | Acute
484730_5035187 | 484730 | 5035187 | 0.18771 | 63.16 | 361.19 | 0 | 24-HR | ALL | 1ST | 22060424 | Acute
484730_5035212 | 484730 | 5035212 | 0.18097 | 63.43 | 361.19 | 0 | 24-HR | ALL | 1ST | 22060424 | Acute
484730_5035237 | 484730 | 5035237 | 0.17019 | 63.66 | 361.19 | 0 | 24-HR | ALL | 1ST | 22060424 | Acute
484730_5035262 | 484730 | 5035262 | 0.15823 | 64.01 | 361.19 | 0 | 24-HR | ALL | 1ST | 22060424 | Acute
484730_5035287 | 484730 | 5035287 | 0.14549 | 64.49 | 361.19 | 0 | 24-HR | ALL | 1ST | 22060424 | Acute
484730_5035312 | 484730 | 5035312 | 0.13526 | 65.11 | 361.19 | 0 | 24-HR | ALL | 1ST | 22060424 | Acute
484730_5035337 | 484730 | 5035337 | 0.12516 | 66.8 | 361.19 | 0 | 24-HR | ALL | 1ST | 22060424 | Acute
484730_5035362 | 484730 | 5035362 | 0.12705 | 67.19 | 361.19 | 0 | 24-HR | ALL | 1ST | 21013024 | Risk Not Assessed
484730_5035387 | 484730 | 5035387 | 0.12906 | 67.93 | 361.19 | 0 | 24-HR | ALL | 1ST | 21013024 | Acute
484730_5035412 | 484730 | 5035412 | 0.12813 | 69 | 361.19 | 0 | 24-HR | ALL | 1ST | 21013024 | Acute
484730_5035437 | 484730 | 5035437 | 0.12438 | 69.24 | 361.19 | 0 | 24-HR | ALL | 1ST | 21013024 | Acute
484730_5035462 | 484730 | 5035462 | 0.11905 | 69.87 | 361.19 | 0 | 24-HR | ALL | 1ST | 21013024 | Acute
484730_5035487 | 484730 | 5035487 | 0.11229 | 71.62 | 361.19 | 0 | 24-HR | ALL | 1ST | 21013024 | Acute
484730_5035512 | 484730 | 5035512 | 0.10527 | 72.34 | 361.19 | 0 | 24-HR | ALL | 1ST | 21013024 | Acute
484730_5035537 | 484730 | 5035537 | 0.09972 | 71.22 | 361.19 | 0 | 24-HR | ALL | 1ST | 21013024 | Acute
484755_5033637 | 484755 | 5033637 | 0.26891 | 141.19 | 202.75 | 0 | 24-HR | ALL | 1ST | 21012024 | Acute
484755_5033662 | 484755 | 5033662 | 0.25167 | 137.56 | 202.75 | 0 | 24-HR | ALL | 1ST | 21012024 | Acute
484755_5033687 | 484755 | 5033687 | 0.25459 | 132.53 | 202.75 | 0 | 24-HR | ALL | 1ST | 21021124 | Acute
484755_5033712 | 484755 | 5033712 | 0.24966 | 126.42 | 202.75 | 0 | 24-HR | ALL | 1ST | 21012524 | Acute
484755_5033737 | 484755 | 5033737 | 0.24372 | 122.06 | 242.6 | 0 | 24-HR | ALL | 1ST | 21012524 | Acute
484755_5033762 | 484755 | 5033762 | 0.24588 | 120.08 | 242.6 | 0 | 24-HR | ALL | 1ST | 21012524 | Acute
484755_5033787 | 484755 | 5033787 | 0.24619 | 118.04 | 242.6 | 0 | 24-HR | ALL | 1ST | 21012524 | Acute
484755_5033812 | 484755 | 5033812 | 0.24386 | 115.87 | 242.6 | 0 | 24-HR | ALL | 1ST | 21012524 | Acute
484755_5033837 | 484755 | 5033837 | 0.22609 | 111.6 | 242.6 | 0 | 24-HR | ALL | 1ST | 21012524 | Acute
484755_5033862 | 484755 | 5033862 | 0.25097 | 114.3 | 242.6 | 0 | 24-HR | ALL | 1ST | 21012524 | Acute
484755_5033887 | 484755 | 5033887 | 0.27741 | 117.35 | 242.6 | 0 | 24-HR | ALL | 1ST | 21012524 | Acute
484755_5033912 | 484755 | 5033912 | 0.26373 | 114.49 | 242.6 | 0 | 24-HR | ALL | 1ST | 21012524 | Acute
484755_5033937 | 484755 | 5033937 | 0.21395 | 106.6 | 242.6 | 0 | 24-HR | ALL | 1ST | 21012524 | Acute
484755_5033962 | 484755 | 5033962 | 0.19467 | 102.83 | 242.6 | 0 | 24-HR | ALL | 1ST | 21012524 | Acute
484755_5033987 | 484755 | 5033987 | 0.17508 | 97.99 | 242.6 | 0 | 24-HR | ALL | 1ST | 21012524 | Acute
484755_5034012 | 484755 | 5034012 | 0.15498 | 86.19 | 242.6 | 0 | 24-HR | ALL | 1ST | 21012524 | Acute
484755_5034037 | 484755 | 5034037 | 0.16499 | 93.46 | 242.6 | 0 | 24-HR | ALL | 1ST | 21012524 | Acute
484755_5034062 | 484755 | 5034062 | 0.21018 | 104.36 | 242.6 | 0 | 24-HR | ALL | 1ST | 21012524 | Acute
484755_5034087 | 484755 | 5034087 | 0.26564 | 112.02 | 242.6 | 0 | 24-HR | ALL | 1ST | 21012524 | Acute
484755_5034112 | 484755 | 5034112 | 0.28131 | 114.31 | 242.6 | 0 | 24-HR | ALL | 1ST | 21012524 | Acute
484755_5034137 | 484755 | 5034137 | 0.25932 | 111.94 | 242.6 | 0 | 24-HR | ALL | 1ST | 21012524 | Acute
484755_5034162 | 484755 | 5034162 | 0.24209 | 110.56 | 242.6 | 0 | 24-HR | ALL | 1ST | 21012524 | Acute
484755_5034187 | 484755 | 5034187 | 0.24933 | 109.93 | 242.6 | 0 | 24-HR | ALL | 1ST | 23102824 | Acute
484755_5034212 | 484755 | 5034212 | 0.27505 | 109.09 | 242.6 | 0 | 24-HR | ALL | 1ST | 20120624 | Acute
484755_5034237 | 484755 | 5034237 | 0.31731 | 107.96 | 242.6 | 0 | 24-HR | ALL | 1ST | 20120624 | Acute
484755_5034262 | 484755 | 5034262 | 0.34884 | 105.45 | 242.6 | 0 | 24-HR | ALL | 1ST | 20120624 | Acute
484755_5034287 | 484755 | 5034287 | 0.3312 | 98.33 | 242.6 | 0 | 24-HR | ALL | 1ST | 20120624 | Acute
484755_5034312 | 484755 | 5034312 | 0.2767 | 87.5 | 242.6 | 0 | 24-HR | ALL | 1ST | 20120624 | Acute
484755_5034337 | 484755 | 5034337 | 0.23094 | 76.81 | 242.6 | 0 | 24-HR | ALL | 1ST | 20120624 | Acute
484755_5034362 | 484755 | 5034362 | 0.20982 | 68.06 | 242.6 | 0 | 24-HR | ALL | 1ST | 20120624 | Acute
484755_5034387 | 484755 | 5034387 | 0.21764 | 66.23 | 242.6 | 0 | 24-HR | ALL | 1ST | 22030924 | Acute
484755_5034412 | 484755 | 5034412 | 0.23565 | 65.68 | 341.51 | 0 | 24-HR | ALL | 1ST | 22030924 | Acute
484755_5034437 | 484755 | 5034437 | 0.2439 | 65.35 | 354.6 | 0 | 24-HR | ALL | 1ST | 22030924 | Acute
484755_5034462 | 484755 | 5034462 | 0.24051 | 65.5 | 356.82 | 0 | 24-HR | ALL | 1ST | 22030924 | Acute
484755_5034487 | 484755 | 5034487 | 0.22353 | 65.71 | 357.46 | 0 | 24-HR | ALL | 1ST | 22030924 | Acute
484755_5034512 | 484755 | 5034512 | 0.19784 | 65.1 | 358.51 | 0 | 24-HR | ALL | 1ST | 23122024 | Acute
484755_5034537 | 484755 | 5034537 | 0.22473 | 64.36 | 358.72 | 0 | 24-HR | ALL | 1ST | 20091624 | Acute
484755_5034562 | 484755 | 5034562 | 0.26468 | 63.55 | 358.72 | 0 | 24-HR | ALL | 1ST | 20091624 | Acute
484755_5034587 | 484755 | 5034587 | 0.33837 | 62.77 | 358.72 | 0 | 24-HR | ALL | 1ST | 20090824 | Acute
484755_5034612 | 484755 | 5034612 | 0.45305 | 60.45 | 361.19 | 0 | 24-HR | ALL | 1ST | 20090824 | Acute
484755_5034837 | 484755 | 5034837 | 0.29756 | 63.42 | 361.19 | 0 | 24-HR | ALL | 1ST | 21021224 | Acute
484755_5034862 | 484755 | 5034862 | 0.27113 | 62.02 | 361.19 | 0 | 24-HR | ALL | 1ST | 21121524 | Acute
484755_5034887 | 484755 | 5034887 | 0.28332 | 61.96 | 361.19 | 0 | 24-HR | ALL | 1ST | 21121524 | Acute
484755_5034912 | 484755 | 5034912 | 0.26036 | 61.99 | 361.19 | 0 | 24-HR | ALL | 1ST | 21121524 | Acute
484755_5034937 | 484755 | 5034937 | 0.24298 | 62.08 | 361.19 | 0 | 24-HR | ALL | 1ST | 23040624 | Acute
484755_5034962 | 484755 | 5034962 | 0.2391 | 62.17 | 361.19 | 0 | 24-HR | ALL | 1ST | 23040624 | Acute
484755_5034987 | 484755 | 5034987 | 0.21527 | 62.29 | 361.19 | 0 | 24-HR | ALL | 1ST | 23040624 | Acute
484755_5035012 | 484755 | 5035012 | 0.1829 | 62.24 | 361.19 | 0 | 24-HR | ALL | 1ST | 23040624 | Acute
484755_5035037 | 484755 | 5035037 | 0.16977 | 62.45 | 361.19 | 0 | 24-HR | ALL | 1ST | 22060424 | Acute
484755_5035062 | 484755 | 5035062 | 0.1793 | 62.47 | 361.19 | 0 | 24-HR | ALL | 1ST | 22060424 | Acute
484755_5035087 | 484755 | 5035087 | 0.18816 | 62.45 | 361.19 | 0 | 24-HR | ALL | 1ST | 22060424 | Acute
484755_5035112 | 484755 | 5035112 | 0.19384 | 62.45 | 361.19 | 0 | 24-HR | ALL | 1ST | 22060424 | Acute
484755_5035137 | 484755 | 5035137 | 0.19794 | 62.54 | 361.19 | 0 | 24-HR | ALL | 1ST | 22060424 | Acute
484755_5035162 | 484755 | 5035162 | 0.19806 | 62.71 | 361.19 | 0 | 24-HR | ALL | 1ST | 22060424 | Acute
484755_5035187 | 484755 | 5035187 | 0.1914 | 62.89 | 361.19 | 0 | 24-HR | ALL | 1ST | 22060424 | Acute
484755_5035212 | 484755 | 5035212 | 0.18029 | 63.14 | 361.19 | 0 | 24-HR | ALL | 1ST | 22060424 | Acute
484755_5035237 | 484755 | 5035237 | 0.16756 | 63.5 | 361.19 | 0 | 24-HR | ALL | 1ST | 22060424 | Acute
484755_5035262 | 484755 | 5035262 | 0.15327 | 63.82 | 361.19 | 0 | 24-HR | ALL | 1ST | 22060424 | Acute
484755_5035287 | 484755 | 5035287 | 0.14189 | 64.33 | 361.19 | 0 | 24-HR | ALL | 1ST | 22060424 | Acute
484755_5035312 | 484755 | 5035312 | 0.13073 | 64.98 | 361.19 | 0 | 24-HR | ALL | 1ST | 22060424 | Acute
484755_5035337 | 484755 | 5035337 | 0.13072 | 66.36 | 361.19 | 0 | 24-HR | ALL | 1ST | 21013024 | Risk Not Assessed
484755_5035362 | 484755 | 5035362 | 0.13348 | 67.3 | 361.19 | 0 | 24-HR | ALL | 1ST | 21013024 | Acute
484755_5035387 | 484755 | 5035387 | 0.13231 | 69.12 | 361.19 | 0 | 24-HR | ALL | 1ST | 21013024 | Acute
484755_5035412 | 484755 | 5035412 | 0.12789 | 70.5 | 361.19 | 0 | 24-HR | ALL | 1ST | 21013024 | Acute
484755_5035437 | 484755 | 5035437 | 0.12208 | 70.29 | 361.19 | 0 | 24-HR | ALL | 1ST | 21013024 | Acute
484755_5035462 | 484755 | 5035462 | 0.11536 | 69.84 | 361.19 | 0 | 24-HR | ALL | 1ST | 21013024 | Acute
484755_5035487 | 484755 | 5035487 | 0.10805 | 70.75 | 361.19 | 0 | 24-HR | ALL | 1ST | 21013024 | Acute
484755_5035512 | 484755 | 5035512 | 0.09982 | 72.39 | 361.19 | 0 | 24-HR | ALL | 1ST | 21013024 | Acute
484755_5035537 | 484755 | 5035537 | 0.09798 | 71.45 | 361.19 | 0 | 24-HR | ALL | 1ST | 21122224 | Acute
484780_5033637 | 484780 | 5033637 | 0.24655 | 136.23 | 202.75 | 0 | 24-HR | ALL | 1ST | 21021124 | Acute
484780_5033662 | 484780 | 5033662 | 0.25231 | 132.48 | 202.75 | 0 | 24-HR | ALL | 1ST | 21021124 | Acute
484780_5033687 | 484780 | 5033687 | 0.25432 | 129.04 | 202.75 | 0 | 24-HR | ALL | 1ST | 21021124 | Acute
484780_5033712 | 484780 | 5033712 | 0.25229 | 126.33 | 202.75 | 0 | 24-HR | ALL | 1ST | 21021124 | Acute
484780_5033737 | 484780 | 5033737 | 0.24978 | 124.17 | 202.75 | 0 | 24-HR | ALL | 1ST | 21021124 | Acute
484780_5033762 | 484780 | 5033762 | 0.25092 | 123.23 | 242.6 | 0 | 24-HR | ALL | 1ST | 21021124 | Acute
484780_5033787 | 484780 | 5033787 | 0.24549 | 120.97 | 242.6 | 0 | 24-HR | ALL | 1ST | 21021124 | Acute
484780_5033812 | 484780 | 5033812 | 0.23145 | 116.27 | 242.6 | 0 | 24-HR | ALL | 1ST | 21012524 | Acute
484780_5033837 | 484780 | 5033837 | 0.21422 | 111.43 | 242.6 | 0 | 24-HR | ALL | 1ST | 21012524 | Acute
484780_5033862 | 484780 | 5033862 | 0.19844 | 107.1 | 242.6 | 0 | 24-HR | ALL | 1ST | 21012524 | Acute
484780_5033887 | 484780 | 5033887 | 0.18902 | 103.81 | 242.6 | 0 | 24-HR | ALL | 1ST | 21012524 | Acute
484780_5033912 | 484780 | 5033912 | 0.18611 | 101.72 | 242.6 | 0 | 24-HR | ALL | 1ST | 21012524 | Acute
484780_5033937 | 484780 | 5033937 | 0.18627 | 100.47 | 242.6 | 0 | 24-HR | ALL | 1ST | 21012524 | Acute
484780_5033962 | 484780 | 5033962 | 0.20926 | 103.95 | 242.6 | 0 | 24-HR | ALL | 1ST | 21012524 | Acute
484780_5033987 | 484780 | 5033987 | 0.18475 | 97.94 | 242.6 | 0 | 24-HR | ALL | 1ST | 21012524 | Acute
484780_5034012 | 484780 | 5034012 | 0.16385 | 83.79 | 242.6 | 0 | 24-HR | ALL | 1ST | 21012524 | Acute
484780_5034037 | 484780 | 5034037 | 0.1669 | 85.66 | 242.6 | 0 | 24-HR | ALL | 1ST | 21012524 | Acute
484780_5034062 | 484780 | 5034062 | 0.17656 | 92.44 | 242.6 | 0 | 24-HR | ALL | 1ST | 21012524 | Acute
484780_5034087 | 484780 | 5034087 | 0.21295 | 102.14 | 242.6 | 0 | 24-HR | ALL | 1ST | 21012524 | Acute
484780_5034112 | 484780 | 5034112 | 0.2582 | 108.55 | 242.6 | 0 | 24-HR | ALL | 1ST | 21012524 | Acute
484780_5034137 | 484780 | 5034137 | 0.24201 | 106.52 | 242.6 | 0 | 24-HR | ALL | 1ST | 21012524 | Acute
484780_5034162 | 484780 | 5034162 | 0.27969 | 111.57 | 242.6 | 0 | 24-HR | ALL | 1ST | 21012524 | Acute
484780_5034187 | 484780 | 5034187 | 0.29431 | 114 | 242.6 | 0 | 24-HR | ALL | 1ST | 21012524 | Acute
484780_5034212 | 484780 | 5034212 | 0.28588 | 114.09 | 242.6 | 0 | 24-HR | ALL | 1ST | 21012524 | Acute
484780_5034237 | 484780 | 5034237 | 0.27954 | 108.14 | 242.6 | 0 | 24-HR | ALL | 1ST | 23102824 | Acute
484780_5034262 | 484780 | 5034262 | 0.27358 | 99.96 | 242.6 | 0 | 24-HR | ALL | 1ST | 23102824 | Acute
484780_5034287 | 484780 | 5034287 | 0.25636 | 90.6 | 242.6 | 0 | 24-HR | ALL | 1ST | 23102824 | Acute
484780_5034312 | 484780 | 5034312 | 0.22616 | 76.9 | 242.6 | 0 | 24-HR | ALL | 1ST | 23102824 | Acute
484780_5034337 | 484780 | 5034337 | 0.22599 | 69.5 | 242.6 | 0 | 24-HR | ALL | 1ST | 20120624 | Acute
484780_5034362 | 484780 | 5034362 | 0.23082 | 65.46 | 242.6 | 0 | 24-HR | ALL | 1ST | 20120624 | Acute
484780_5034387 | 484780 | 5034387 | 0.22274 | 64.97 | 342.11 | 0 | 24-HR | ALL | 1ST | 20120624 | Acute
484780_5034412 | 484780 | 5034412 | 0.2242 | 64.9 | 355.08 | 0 | 24-HR | ALL | 1ST | 22030924 | Acute
484780_5034437 | 484780 | 5034437 | 0.24419 | 64.45 | 357.13 | 0 | 24-HR | ALL | 1ST | 22030924 | Acute
484780_5034462 | 484780 | 5034462 | 0.25715 | 64.56 | 357.78 | 0 | 24-HR | ALL | 1ST | 22030924 | Acute
484780_5034487 | 484780 | 5034487 | 0.2565 | 64.69 | 358.71 | 0 | 24-HR | ALL | 1ST | 22030924 | Acute
484780_5034512 | 484780 | 5034512 | 0.23667 | 64.33 | 358.72 | 0 | 24-HR | ALL | 1ST | 22030924 | Acute
484780_5034537 | 484780 | 5034537 | 0.21338 | 63.64 | 358.72 | 0 | 24-HR | ALL | 1ST | 22062524 | Acute
484780_5034562 | 484780 | 5034562 | 0.23735 | 63 | 358.72 | 0 | 24-HR | ALL | 1ST | 20091624 | Acute
484780_5034587 | 484780 | 5034587 | 0.28229 | 62.36 | 359.85 | 0 | 24-HR | ALL | 1ST | 20090824 | Acute
484780_5034612 | 484780 | 5034612 | 0.41811 | 61.77 | 361.19 | 0 | 24-HR | ALL | 1ST | 20090824 | Acute
484780_5034837 | 484780 | 5034837 | 0.30067 | 62.51 | 361.19 | 0 | 24-HR | ALL | 1ST | 21021224 | Acute
484780_5034862 | 484780 | 5034862 | 0.29257 | 62.07 | 361.19 | 0 | 24-HR | ALL | 1ST | 21121524 | Acute
484780_5034887 | 484780 | 5034887 | 0.29201 | 61.89 | 361.19 | 0 | 24-HR | ALL | 1ST | 21121524 | Acute
484780_5034912 | 484780 | 5034912 | 0.2565 | 61.93 | 361.19 | 0 | 24-HR | ALL | 1ST | 21121524 | Acute
484780_5034937 | 484780 | 5034937 | 0.25607 | 62.01 | 361.19 | 0 | 24-HR | ALL | 1ST | 23040624 | Acute
484780_5034962 | 484780 | 5034962 | 0.23771 | 62.13 | 361.19 | 0 | 24-HR | ALL | 1ST | 23040624 | Acute
484780_5034987 | 484780 | 5034987 | 0.20654 | 62.15 | 361.19 | 0 | 24-HR | ALL | 1ST | 23040624 | Acute
484780_5035012 | 484780 | 5035012 | 0.17676 | 62.3 | 361.19 | 0 | 24-HR | ALL | 1ST | 22060424 | Acute
484780_5035037 | 484780 | 5035037 | 0.18497 | 62.41 | 361.19 | 0 | 24-HR | ALL | 1ST | 22060424 | Acute
484780_5035062 | 484780 | 5035062 | 0.19394 | 62.46 | 361.19 | 0 | 24-HR | ALL | 1ST | 22060424 | Acute
484780_5035087 | 484780 | 5035087 | 0.20173 | 62.39 | 361.19 | 0 | 24-HR | ALL | 1ST | 22060424 | Acute
484780_5035112 | 484780 | 5035112 | 0.20737 | 62.36 | 361.19 | 0 | 24-HR | ALL | 1ST | 22060424 | Acute
484780_5035137 | 484780 | 5035137 | 0.20892 | 62.47 | 361.19 | 0 | 24-HR | ALL | 1ST | 22060424 | Acute
484780_5035162 | 484780 | 5035162 | 0.20263 | 62.57 | 361.19 | 0 | 24-HR | ALL | 1ST | 22060424 | Acute
484780_5035187 | 484780 | 5035187 | 0.19115 | 62.71 | 361.19 | 0 | 24-HR | ALL | 1ST | 22060424 | Acute
484780_5035212 | 484780 | 5035212 | 0.17731 | 63 | 361.19 | 0 | 24-HR | ALL | 1ST | 22060424 | Acute
484780_5035237 | 484780 | 5035237 | 0.16269 | 63.28 | 361.19 | 0 | 24-HR | ALL | 1ST | 22060424 | Acute
484780_5035262 | 484780 | 5035262 | 0.14933 | 63.7 | 361.19 | 0 | 24-HR | ALL | 1ST | 22060424 | Acute
484780_5035287 | 484780 | 5035287 | 0.13784 | 65.22 | 361.19 | 0 | 24-HR | ALL | 1ST | 22060424 | Acute
484780_5035312 | 484780 | 5035312 | 0.13469 | 66.28 | 361.19 | 0 | 24-HR | ALL | 1ST | 21013024 | Acute
484780_5035337 | 484780 | 5035337 | 0.13792 | 67.07 | 361.19 | 0 | 24-HR | ALL | 1ST | 21013024 | Acute
484780_5035362 | 484780 | 5035362 | 0.13629 | 69.21 | 361.19 | 0 | 24-HR | ALL | 1ST | 21013024 | Acute
484780_5035387 | 484780 | 5035387 | 0.1319 | 70.23 | 361.19 | 0 | 24-HR | ALL | 1ST | 21013024 | Acute
484780_5035412 | 484780 | 5035412 | 0.12514 | 71.07 | 361.19 | 0 | 24-HR | ALL | 1ST | 21013024 | Acute
484780_5035437 | 484780 | 5035437 | 0.11746 | 71.22 | 361.19 | 0 | 24-HR | ALL | 1ST | 21013024 | Acute
484780_5035462 | 484780 | 5035462 | 0.10962 | 70.72 | 361.19 | 0 | 24-HR | ALL | 1ST | 21013024 | Acute
484780_5035487 | 484780 | 5035487 | 0.10321 | 70.74 | 361.19 | 0 | 24-HR | ALL | 1ST | 21122224 | Acute
484780_5035512 | 484780 | 5035512 | 0.10571 | 71.31 | 361.19 | 0 | 24-HR | ALL | 1ST | 21122224 | Acute
484780_5035537 | 484780 | 5035537 | 0.10777 | 71.79 | 361.19 | 0 | 24-HR | ALL | 1ST | 21122224 | Acute
484805_5033637 | 484805 | 5033637 | 0.23652 | 132.26 | 202.75 | 0 | 24-HR | ALL | 1ST | 21021124 | Acute
484805_5033662 | 484805 | 5033662 | 0.24079 | 129.05 | 202.75 | 0 | 24-HR | ALL | 1ST | 21021124 | Acute
484805_5033687 | 484805 | 5033687 | 0.24094 | 126.26 | 202.75 | 0 | 24-HR | ALL | 1ST | 21021124 | Acute
484805_5033712 | 484805 | 5033712 | 0.24554 | 125.32 | 202.75 | 0 | 24-HR | ALL | 1ST | 21021124 | Acute
484805_5033737 | 484805 | 5033737 | 0.25336 | 125.36 | 202.75 | 0 | 24-HR | ALL | 1ST | 21021124 | Acute
484805_5033762 | 484805 | 5033762 | 0.25876 | 124.85 | 202.75 | 0 | 24-HR | ALL | 1ST | 21021124 | Acute
484805_5033787 | 484805 | 5033787 | 0.25338 | 121.94 | 242.43 | 0 | 24-HR | ALL | 1ST | 21021124 | Acute
484805_5033812 | 484805 | 5033812 | 0.22818 | 115.7 | 242.6 | 0 | 24-HR | ALL | 1ST | 21021124 | Acute
484805_5033837 | 484805 | 5033837 | 0.23117 | 115.19 | 242.6 | 0 | 24-HR | ALL | 1ST | 21021124 | Acute
484805_5033862 | 484805 | 5033862 | 0.22352 | 112.97 | 242.6 | 0 | 24-HR | ALL | 1ST | 21021124 | Acute
484805_5033887 | 484805 | 5033887 | 0.20074 | 108.38 | 242.6 | 0 | 24-HR | ALL | 1ST | 21021124 | Acute
484805_5033912 | 484805 | 5033912 | 0.16546 | 98.9 | 242.6 | 0 | 24-HR | ALL | 1ST | 21012524 | Acute
484805_5033937 | 484805 | 5033937 | 0.15447 | 89.88 | 242.6 | 0 | 24-HR | ALL | 1ST | 21012524 | Acute
484805_5033962 | 484805 | 5033962 | 0.16236 | 90.54 | 242.6 | 0 | 24-HR | ALL | 1ST | 21012524 | Acute
484805_5033987 | 484805 | 5033987 | 0.16777 | 89.83 | 242.6 | 0 | 24-HR | ALL | 1ST | 21012524 | Acute
484805_5034012 | 484805 | 5034012 | 0.16723 | 81.44 | 242.6 | 0 | 24-HR | ALL | 1ST | 21012524 | Acute
484805_5034037 | 484805 | 5034037 | 0.1709 | 80.57 | 242.6 | 0 | 24-HR | ALL | 1ST | 21012524 | Acute
484805_5034062 | 484805 | 5034062 | 0.17728 | 85.54 | 242.6 | 0 | 24-HR | ALL | 1ST | 21012524 | Acute
484805_5034087 | 484805 | 5034087 | 0.19186 | 93.43 | 242.6 | 0 | 24-HR | ALL | 1ST | 21012524 | Acute
484805_5034112 | 484805 | 5034112 | 0.22219 | 100.75 | 242.6 | 0 | 24-HR | ALL | 1ST | 21012524 | Acute
484805_5034137 | 484805 | 5034137 | 0.23524 | 102.66 | 242.6 | 0 | 24-HR | ALL | 1ST | 21012524 | Acute
484805_5034162 | 484805 | 5034162 | 0.31044 | 111.88 | 242.6 | 0 | 24-HR | ALL | 1ST | 21012524 | Acute
484805_5034187 | 484805 | 5034187 | 0.34716 | 116.13 | 242.6 | 0 | 24-HR | ALL | 1ST | 21012524 | Acute
484805_5034212 | 484805 | 5034212 | 0.30548 | 111.94 | 242.6 | 0 | 24-HR | ALL | 1ST | 21012524 | Acute
484805_5034237 | 484805 | 5034237 | 0.24401 | 101.44 | 242.6 | 0 | 24-HR | ALL | 1ST | 23102824 | Acute
484805_5034262 | 484805 | 5034262 | 0.23534 | 91.06 | 242.6 | 0 | 24-HR | ALL | 1ST | 23102824 | Acute
484805_5034287 | 484805 | 5034287 | 0.23069 | 82.36 | 242.6 | 0 | 24-HR | ALL | 1ST | 23102824 | Acute
484805_5034312 | 484805 | 5034312 | 0.2262 | 72.38 | 242.6 | 0 | 24-HR | ALL | 1ST | 23102824 | Acute
484805_5034337 | 484805 | 5034337 | 0.23188 | 65.51 | 242.6 | 0 | 24-HR | ALL | 1ST | 23102824 | Acute
484805_5034362 | 484805 | 5034362 | 0.22963 | 63.75 | 342.18 | 0 | 24-HR | ALL | 1ST | 23102824 | Acute
484805_5034387 | 484805 | 5034387 | 0.23287 | 64.03 | 355.77 | 0 | 24-HR | ALL | 1ST | 23102824 | Acute
484805_5034412 | 484805 | 5034412 | 0.2311 | 64.07 | 357.13 | 0 | 24-HR | ALL | 1ST | 20120624 | Acute
484805_5034437 | 484805 | 5034437 | 0.22695 | 63.8 | 358.13 | 0 | 24-HR | ALL | 1ST | 22030924 | Acute
484805_5034462 | 484805 | 5034462 | 0.25335 | 63.78 | 358.71 | 0 | 24-HR | ALL | 1ST | 22030924 | Acute
484805_5034487 | 484805 | 5034487 | 0.26976 | 63.7 | 358.72 | 0 | 24-HR | ALL | 1ST | 22030924 | Acute
484805_5034512 | 484805 | 5034512 | 0.26831 | 63.37 | 358.72 | 0 | 24-HR | ALL | 1ST | 22030924 | Acute
484805_5034537 | 484805 | 5034537 | 0.24762 | 62.88 | 358.72 | 0 | 24-HR | ALL | 1ST | 22030924 | Acute
484805_5034562 | 484805 | 5034562 | 0.23385 | 62.65 | 359.19 | 0 | 24-HR | ALL | 1ST | 22062524 | Acute
484805_5034587 | 484805 | 5034587 | 0.25546 | 62.11 | 361.19 | 0 | 24-HR | ALL | 1ST | 20091624 | Acute
484805_5034612 | 484805 | 5034612 | 0.35446 | 61.87 | 361.19 | 0 | 24-HR | ALL | 1ST | 20090824 | Acute
484805_5034637 | 484805 | 5034637 | 0.52855 | 61.06 | 361.19 | 0 | 24-HR | ALL | 1ST | 20090824 | Acute
484805_5034837 | 484805 | 5034837 | 0.30573 | 62.33 | 361.19 | 0 | 24-HR | ALL | 1ST | 21021224 | Acute
484805_5034862 | 484805 | 5034862 | 0.31364 | 62.35 | 361.19 | 0 | 24-HR | ALL | 1ST | 21121524 | Acute
484805_5034887 | 484805 | 5034887 | 0.29851 | 62.14 | 361.19 | 0 | 24-HR | ALL | 1ST | 21121524 | Acute
484805_5034912 | 484805 | 5034912 | 0.26179 | 61.9 | 361.19 | 0 | 24-HR | ALL | 1ST | 23040624 | Acute
484805_5034937 | 484805 | 5034937 | 0.26194 | 61.97 | 361.19 | 0 | 24-HR | ALL | 1ST | 23040624 | Acute
484805_5034962 | 484805 | 5034962 | 0.23061 | 62.05 | 361.19 | 0 | 24-HR | ALL | 1ST | 23040624 | Acute
484805_5034987 | 484805 | 5034987 | 0.1892 | 62.12 | 361.19 | 0 | 24-HR | ALL | 1ST | 23040624 | Acute
484805_5035012 | 484805 | 5035012 | 0.19009 | 62.24 | 361.19 | 0 | 24-HR | ALL | 1ST | 22060424 | Acute
484805_5035037 | 484805 | 5035037 | 0.19922 | 62.27 | 361.19 | 0 | 24-HR | ALL | 1ST | 22060424 | Acute
484805_5035062 | 484805 | 5035062 | 0.20922 | 62.29 | 361.19 | 0 | 24-HR | ALL | 1ST | 22060424 | Acute
484805_5035087 | 484805 | 5035087 | 0.21611 | 62.28 | 361.19 | 0 | 24-HR | ALL | 1ST | 22060424 | Acute
484805_5035112 | 484805 | 5035112 | 0.21936 | 62.27 | 361.19 | 0 | 24-HR | ALL | 1ST | 22060424 | Acute
484805_5035137 | 484805 | 5035137 | 0.21383 | 62.33 | 361.19 | 0 | 24-HR | ALL | 1ST | 22060424 | Acute
484805_5035162 | 484805 | 5035162 | 0.20231 | 62.45 | 361.19 | 0 | 24-HR | ALL | 1ST | 22060424 | Acute
484805_5035187 | 484805 | 5035187 | 0.18724 | 62.53 | 361.19 | 0 | 24-HR | ALL | 1ST | 22060424 | Acute
484805_5035212 | 484805 | 5035212 | 0.17147 | 62.76 | 361.19 | 0 | 24-HR | ALL | 1ST | 22060424 | Acute
484805_5035237 | 484805 | 5035237 | 0.15635 | 63.06 | 361.19 | 0 | 24-HR | ALL | 1ST | 22060424 | Acute
484805_5035262 | 484805 | 5035262 | 0.14179 | 63.56 | 361.19 | 0 | 24-HR | ALL | 1ST | 22060424 | Acute
484805_5035287 | 484805 | 5035287 | 0.13883 | 66.08 | 361.19 | 0 | 24-HR | ALL | 1ST | 21013024 | Acute
484805_5035312 | 484805 | 5035312 | 0.14266 | 67.06 | 361.19 | 0 | 24-HR | ALL | 1ST | 21013024 | Acute
484805_5035337 | 484805 | 5035337 | 0.14082 | 68.23 | 361.19 | 0 | 24-HR | ALL | 1ST | 21013024 | Acute
484805_5035362 | 484805 | 5035362 | 0.13598 | 69.96 | 361.19 | 0 | 24-HR | ALL | 1ST | 21013024 | Acute
484805_5035387 | 484805 | 5035387 | 0.12871 | 70.84 | 361.19 | 0 | 24-HR | ALL | 1ST | 21013024 | Acute
484805_5035412 | 484805 | 5035412 | 0.11971 | 71.69 | 361.19 | 0 | 24-HR | ALL | 1ST | 21013024 | Acute
484805_5035437 | 484805 | 5035437 | 0.11111 | 71.45 | 361.19 | 0 | 24-HR | ALL | 1ST | 21013024 | Acute
484805_5035462 | 484805 | 5035462 | 0.11164 | 71.04 | 361.19 | 0 | 24-HR | ALL | 1ST | 21122224 | Acute
484805_5035487 | 484805 | 5035487 | 0.11427 | 71.09 | 361.19 | 0 | 24-HR | ALL | 1ST | 21122224 | Acute
484805_5035512 | 484805 | 5035512 | 0.11605 | 71.72 | 361.19 | 0 | 24-HR | ALL | 1ST | 21122224 | Acute
484805_5035537 | 484805 | 5035537 | 0.11748 | 72.39 | 361.19 | 0 | 24-HR | ALL | 1ST | 21122224 | Acute
484830_5033637 | 484830 | 5033637 | 0.21642 | 128.67 | 202.75 | 0 | 24-HR | ALL | 1ST | 21021124 | Acute
484830_5033662 | 484830 | 5033662 | 0.22013 | 126.38 | 202.75 | 0 | 24-HR | ALL | 1ST | 21021124 | Acute
484830_5033687 | 484830 | 5033687 | 0.22349 | 124.55 | 202.75 | 0 | 24-HR | ALL | 1ST | 21021124 | Acute
484830_5033712 | 484830 | 5033712 | 0.23033 | 123.94 | 202.75 | 0 | 24-HR | ALL | 1ST | 21021124 | Acute
484830_5033737 | 484830 | 5033737 | 0.2458 | 125.59 | 202.75 | 0 | 24-HR | ALL | 1ST | 21021124 | Acute
484830_5033762 | 484830 | 5033762 | 0.25817 | 126.52 | 202.75 | 0 | 24-HR | ALL | 1ST | 21021124 | Acute
484830_5033787 | 484830 | 5033787 | 0.24897 | 122.02 | 202.75 | 0 | 24-HR | ALL | 1ST | 21021124 | Acute
484830_5033812 | 484830 | 5033812 | 0.24295 | 119.08 | 242.6 | 0 | 24-HR | ALL | 1ST | 21021124 | Acute
484830_5033837 | 484830 | 5033837 | 0.25754 | 120.29 | 242.6 | 0 | 24-HR | ALL | 1ST | 21021124 | Acute
484830_5033862 | 484830 | 5033862 | 0.2473 | 116.96 | 242.6 | 0 | 24-HR | ALL | 1ST | 21021124 | Acute
484830_5033887 | 484830 | 5033887 | 0.25543 | 117.05 | 242.6 | 0 | 24-HR | ALL | 1ST | 21021124 | Acute
484830_5033912 | 484830 | 5033912 | 0.24331 | 113.88 | 242.6 | 0 | 24-HR | ALL | 1ST | 21021124 | Acute
484830_5033937 | 484830 | 5033937 | 0.17934 | 102.18 | 242.6 | 0 | 24-HR | ALL | 1ST | 21021124 | Acute
484830_5033962 | 484830 | 5033962 | 0.15047 | 87.7 | 242.6 | 0 | 24-HR | ALL | 1ST | 21012524 | Acute
484830_5033987 | 484830 | 5033987 | 0.15787 | 82.87 | 242.6 | 0 | 24-HR | ALL | 1ST | 21012524 | Acute
484830_5034012 | 484830 | 5034012 | 0.16518 | 79.52 | 242.6 | 0 | 24-HR | ALL | 1ST | 21012524 | Acute
484830_5034037 | 484830 | 5034037 | 0.17125 | 78.19 | 242.6 | 0 | 24-HR | ALL | 1ST | 21012524 | Acute
484830_5034062 | 484830 | 5034062 | 0.17661 | 79.02 | 242.6 | 0 | 24-HR | ALL | 1ST | 21012524 | Acute
484830_5034087 | 484830 | 5034087 | 0.18518 | 86.06 | 242.6 | 0 | 24-HR | ALL | 1ST | 21012524 | Acute
484830_5034112 | 484830 | 5034112 | 0.20943 | 95.79 | 242.6 | 0 | 24-HR | ALL | 1ST | 21012524 | Acute
484830_5034137 | 484830 | 5034137 | 0.24088 | 101.25 | 242.6 | 0 | 24-HR | ALL | 1ST | 21012524 | Acute
484830_5034162 | 484830 | 5034162 | 0.29732 | 107.97 | 242.6 | 0 | 24-HR | ALL | 1ST | 21012524 | Acute
484830_5034187 | 484830 | 5034187 | 0.2921 | 107.09 | 242.6 | 0 | 24-HR | ALL | 1ST | 21012524 | Acute
484830_5034212 | 484830 | 5034212 | 0.23919 | 99.55 | 242.6 | 0 | 24-HR | ALL | 1ST | 21012524 | Acute
484830_5034237 | 484830 | 5034237 | 0.2081 | 90.42 | 242.6 | 0 | 24-HR | ALL | 1ST | 21012524 | Acute
484830_5034262 | 484830 | 5034262 | 0.20763 | 84.1 | 242.6 | 0 | 24-HR | ALL | 1ST | 23102824 | Acute
484830_5034287 | 484830 | 5034287 | 0.2148 | 77.04 | 242.6 | 0 | 24-HR | ALL | 1ST | 23102824 | Acute
484830_5034312 | 484830 | 5034312 | 0.22328 | 68.16 | 242.6 | 0 | 24-HR | ALL | 1ST | 23102824 | Acute
484830_5034337 | 484830 | 5034337 | 0.22521 | 63.23 | 342.18 | 0 | 24-HR | ALL | 1ST | 23102824 | Acute
484830_5034362 | 484830 | 5034362 | 0.23561 | 63.12 | 356.24 | 0 | 24-HR | ALL | 1ST | 23102824 | Acute
484830_5034387 | 484830 | 5034387 | 0.24511 | 63.38 | 357.46 | 0 | 24-HR | ALL | 1ST | 23102824 | Acute
484830_5034412 | 484830 | 5034412 | 0.24964 | 63.43 | 358.38 | 0 | 24-HR | ALL | 1ST | 23102824 | Acute
484830_5034437 | 484830 | 5034437 | 0.24537 | 63.09 | 358.72 | 0 | 24-HR | ALL | 1ST | 23102824 | Acute
484830_5034462 | 484830 | 5034462 | 0.23157 | 62.67 | 358.72 | 0 | 24-HR | ALL | 1ST | 23102824 | Acute
484830_5034487 | 484830 | 5034487 | 0.25928 | 62.69 | 358.72 | 0 | 24-HR | ALL | 1ST | 22030924 | Acute
484830_5034512 | 484830 | 5034512 | 0.28035 | 62.53 | 358.72 | 0 | 24-HR | ALL | 1ST | 22030924 | Acute
484830_5034537 | 484830 | 5034537 | 0.28448 | 62.46 | 359.19 | 0 | 24-HR | ALL | 1ST | 22030924 | Acute
484830_5034562 | 484830 | 5034562 | 0.26619 | 62.31 | 361.1 | 0 | 24-HR | ALL | 1ST | 22030924 | Acute
484830_5034587 | 484830 | 5034587 | 0.25678 | 62.07 | 361.19 | 0 | 24-HR | ALL | 1ST | 22062524 | Acute
484830_5034612 | 484830 | 5034612 | 0.28622 | 62.39 | 361.19 | 0 | 24-HR | ALL | 1ST | 22090924 | Acute
484830_5034637 | 484830 | 5034637 | 0.43819 | 60.08 | 361.19 | 0 | 24-HR | ALL | 1ST | 20090824 | Acute
484830_5034862 | 484830 | 5034862 | 0.32915 | 62.39 | 361.19 | 0 | 24-HR | ALL | 1ST | 21121524 | Acute
484830_5034887 | 484830 | 5034887 | 0.29389 | 62.21 | 361.19 | 0 | 24-HR | ALL | 1ST | 21121524 | Acute
484830_5034912 | 484830 | 5034912 | 0.2762 | 61.9 | 361.19 | 0 | 24-HR | ALL | 1ST | 23040624 | Acute
484830_5034937 | 484830 | 5034937 | 0.25749 | 61.94 | 361.19 | 0 | 24-HR | ALL | 1ST | 23040624 | Acute
484830_5034962 | 484830 | 5034962 | 0.21409 | 61.96 | 361.19 | 0 | 24-HR | ALL | 1ST | 23040624 | Acute
484830_5034987 | 484830 | 5034987 | 0.19632 | 62.02 | 361.19 | 0 | 24-HR | ALL | 1ST | 22060424 | Acute
484830_5035012 | 484830 | 5035012 | 0.20446 | 62.12 | 361.19 | 0 | 24-HR | ALL | 1ST | 22060424 | Acute
484830_5035037 | 484830 | 5035037 | 0.21579 | 62.17 | 361.19 | 0 | 24-HR | ALL | 1ST | 22060424 | Acute
484830_5035062 | 484830 | 5035062 | 0.2251 | 62.17 | 361.19 | 0 | 24-HR | ALL | 1ST | 22060424 | Acute
484830_5035087 | 484830 | 5035087 | 0.22923 | 62.17 | 361.19 | 0 | 24-HR | ALL | 1ST | 22060424 | Acute
484830_5035112 | 484830 | 5035112 | 0.22484 | 62.15 | 361.19 | 0 | 24-HR | ALL | 1ST | 22060424 | Acute
484830_5035137 | 484830 | 5035137 | 0.21325 | 62.2 | 361.19 | 0 | 24-HR | ALL | 1ST | 22060424 | Acute
484830_5035162 | 484830 | 5035162 | 0.19778 | 62.35 | 361.19 | 0 | 24-HR | ALL | 1ST | 22060424 | Acute
484830_5035187 | 484830 | 5035187 | 0.18086 | 62.49 | 361.19 | 0 | 24-HR | ALL | 1ST | 22060424 | Acute
484830_5035212 | 484830 | 5035212 | 0.16417 | 62.67 | 361.19 | 0 | 24-HR | ALL | 1ST | 22060424 | Acute
484830_5035237 | 484830 | 5035237 | 0.14724 | 62.92 | 361.19 | 0 | 24-HR | ALL | 1ST | 22060424 | Acute
484830_5035262 | 484830 | 5035262 | 0.13917 | 64.38 | 361.19 | 0 | 24-HR | ALL | 1ST | 21013024 | Acute
484830_5035287 | 484830 | 5035287 | 0.14662 | 66.41 | 361.19 | 0 | 24-HR | ALL | 1ST | 21013024 | Risk Not Assessed
484830_5035312 | 484830 | 5035312 | 0.14612 | 67.95 | 361.19 | 0 | 24-HR | ALL | 1ST | 21013024 | Acute
484830_5035337 | 484830 | 5035337 | 0.14066 | 69.51 | 361.19 | 0 | 24-HR | ALL | 1ST | 21013024 | Acute
484830_5035362 | 484830 | 5035362 | 0.133 | 70.47 | 361.19 | 0 | 24-HR | ALL | 1ST | 21013024 | Acute
484830_5035387 | 484830 | 5035387 | 0.12276 | 71.02 | 361.19 | 0 | 24-HR | ALL | 1ST | 21013024 | Acute
484830_5035412 | 484830 | 5035412 | 0.11831 | 70.95 | 361.19 | 0 | 24-HR | ALL | 1ST | 21122224 | Acute
484830_5035437 | 484830 | 5035437 | 0.12121 | 71.58 | 361.19 | 0 | 24-HR | ALL | 1ST | 21122224 | Acute
484830_5035462 | 484830 | 5035462 | 0.12361 | 72.34 | 361.19 | 0 | 24-HR | ALL | 1ST | 21122224 | Risk Not Assessed
484830_5035487 | 484830 | 5035487 | 0.1255 | 72.66 | 361.19 | 0 | 24-HR | ALL | 1ST | 21122224 | Acute
484830_5035512 | 484830 | 5035512 | 0.1269 | 73.11 | 361.19 | 0 | 24-HR | ALL | 1ST | 21122224 | Acute
484830_5035537 | 484830 | 5035537 | 0.12763 | 73.49 | 361.19 | 0 | 24-HR | ALL | 1ST | 21122224 | Acute
484855_5033637 | 484855 | 5033637 | 0.23366 | 125.99 | 202.75 | 0 | 24-HR | ALL | 1ST | 24113024 | Acute
484855_5033662 | 484855 | 5033662 | 0.22824 | 124.12 | 202.75 | 0 | 24-HR | ALL | 1ST | 24113024 | Acute
484855_5033687 | 484855 | 5033687 | 0.22693 | 123.7 | 202.75 | 0 | 24-HR | ALL | 1ST | 24113024 | Acute
484855_5033712 | 484855 | 5033712 | 0.22608 | 123.66 | 202.75 | 0 | 24-HR | ALL | 1ST | 24113024 | Acute
484855_5033737 | 484855 | 5033737 | 0.23106 | 125.7 | 202.75 | 0 | 24-HR | ALL | 1ST | 21021124 | Acute
484855_5033762 | 484855 | 5033762 | 0.24736 | 127.44 | 202.75 | 0 | 24-HR | ALL | 1ST | 21021124 | Acute
484855_5033787 | 484855 | 5033787 | 0.23615 | 121.64 | 202.75 | 0 | 24-HR | ALL | 1ST | 21021124 | Acute
484855_5033812 | 484855 | 5033812 | 0.24765 | 121.97 | 202.75 | 0 | 24-HR | ALL | 1ST | 21021124 | Acute
484855_5033837 | 484855 | 5033837 | 0.25377 | 121.16 | 202.75 | 0 | 24-HR | ALL | 1ST | 21021124 | Acute
484855_5033862 | 484855 | 5033862 | 0.26711 | 121.81 | 202.75 | 0 | 24-HR | ALL | 1ST | 21021124 | Acute
484855_5033887 | 484855 | 5033887 | 0.25707 | 118.17 | 242.6 | 0 | 24-HR | ALL | 1ST | 21021124 | Acute
484855_5033912 | 484855 | 5033912 | 0.269 | 118.56 | 242.6 | 0 | 24-HR | ALL | 1ST | 21021124 | Acute
484855_5033937 | 484855 | 5033937 | 0.19883 | 106.09 | 242.6 | 0 | 24-HR | ALL | 1ST | 21021124 | Acute
484855_5033962 | 484855 | 5033962 | 0.14328 | 90.93 | 242.6 | 0 | 24-HR | ALL | 1ST | 21021124 | Acute
484855_5033987 | 484855 | 5033987 | 0.14505 | 85.6 | 242.6 | 0 | 24-HR | ALL | 1ST | 21012524 | Acute
484855_5034012 | 484855 | 5034012 | 0.15595 | 80.26 | 242.6 | 0 | 24-HR | ALL | 1ST | 21012524 | Acute
484855_5034037 | 484855 | 5034037 | 0.16546 | 77.08 | 242.6 | 0 | 24-HR | ALL | 1ST | 21012524 | Acute
484855_5034062 | 484855 | 5034062 | 0.17313 | 76.1 | 242.6 | 0 | 24-HR | ALL | 1ST | 21012524 | Acute
484855_5034087 | 484855 | 5034087 | 0.17942 | 81.19 | 242.6 | 0 | 24-HR | ALL | 1ST | 21012524 | Acute
484855_5034112 | 484855 | 5034112 | 0.19595 | 92.14 | 242.6 | 0 | 24-HR | ALL | 1ST | 21012524 | Acute
484855_5034137 | 484855 | 5034137 | 0.22683 | 98.55 | 242.6 | 0 | 24-HR | ALL | 1ST | 21012524 | Acute
484855_5034162 | 484855 | 5034162 | 0.22531 | 96.19 | 242.6 | 0 | 24-HR | ALL | 1ST | 21012524 | Acute
484855_5034187 | 484855 | 5034187 | 0.21922 | 92.02 | 242.6 | 0 | 24-HR | ALL | 1ST | 21012524 | Acute
484855_5034212 | 484855 | 5034212 | 0.21272 | 85.52 | 242.6 | 0 | 24-HR | ALL | 1ST | 21012524 | Acute
484855_5034237 | 484855 | 5034237 | 0.21005 | 81.15 | 242.6 | 0 | 24-HR | ALL | 1ST | 21012524 | Acute
484855_5034262 | 484855 | 5034262 | 0.20433 | 75.33 | 242.6 | 0 | 24-HR | ALL | 1ST | 21012524 | Acute
484855_5034287 | 484855 | 5034287 | 0.20054 | 69.25 | 242.6 | 0 | 24-HR | ALL | 1ST | 23102824 | Acute
484855_5034312 | 484855 | 5034312 | 0.20412 | 62.83 | 342.18 | 0 | 24-HR | ALL | 1ST | 23102824 | Acute
484855_5034337 | 484855 | 5034337 | 0.21721 | 62.45 | 356.82 | 0 | 24-HR | ALL | 1ST | 23102824 | Acute
484855_5034362 | 484855 | 5034362 | 0.2325 | 62.59 | 357.46 | 0 | 24-HR | ALL | 1ST | 23102824 | Acute
484855_5034387 | 484855 | 5034387 | 0.24629 | 62.6 | 358.51 | 0 | 24-HR | ALL | 1ST | 23102824 | Acute
484855_5034412 | 484855 | 5034412 | 0.25768 | 62.69 | 358.72 | 0 | 24-HR | ALL | 1ST | 23102824 | Acute
484855_5034437 | 484855 | 5034437 | 0.26285 | 62.39 | 358.72 | 0 | 24-HR | ALL | 1ST | 23102824 | Acute
484855_5034462 | 484855 | 5034462 | 0.26298 | 62.26 | 358.72 | 0 | 24-HR | ALL | 1ST | 23102824 | Acute
484855_5034487 | 484855 | 5034487 | 0.25398 | 62.26 | 358.72 | 0 | 24-HR | ALL | 1ST | 23102824 | Acute
484855_5034512 | 484855 | 5034512 | 0.26952 | 62.32 | 359.19 | 0 | 24-HR | ALL | 1ST | 22030924 | Acute
484855_5034537 | 484855 | 5034537 | 0.29656 | 62.11 | 361.1 | 0 | 24-HR | ALL | 1ST | 22030924 | Acute
484855_5034562 | 484855 | 5034562 | 0.30548 | 61.99 | 361.19 | 0 | 24-HR | ALL | 1ST | 22030924 | Acute
484855_5034587 | 484855 | 5034587 | 0.28165 | 61.35 | 361.19 | 0 | 24-HR | ALL | 1ST | 22030924 | Acute
484855_5034612 | 484855 | 5034612 | 0.26903 | 59.73 | 361.19 | 0 | 24-HR | ALL | 1ST | 22062524 | Acute
484855_5034887 | 484855 | 5034887 | 0.27733 | 62.04 | 361.19 | 0 | 24-HR | ALL | 1ST | 21121524 | Acute
484855_5034912 | 484855 | 5034912 | 0.28055 | 61.93 | 361.19 | 0 | 24-HR | ALL | 1ST | 23040624 | Acute
484855_5034937 | 484855 | 5034937 | 0.24329 | 62.13 | 361.19 | 0 | 24-HR | ALL | 1ST | 23040624 | Acute
484855_5034962 | 484855 | 5034962 | 0.20334 | 62.14 | 361.19 | 0 | 24-HR | ALL | 1ST | 22060424 | Acute
484855_5034987 | 484855 | 5034987 | 0.21078 | 61.93 | 361.19 | 0 | 24-HR | ALL | 1ST | 22060424 | Acute
484855_5035012 | 484855 | 5035012 | 0.22009 | 61.99 | 361.19 | 0 | 24-HR | ALL | 1ST | 22060424 | Acute
484855_5035037 | 484855 | 5035037 | 0.22986 | 62.03 | 361.19 | 0 | 24-HR | ALL | 1ST | 22060424 | Acute
484855_5035062 | 484855 | 5035062 | 0.23692 | 62.01 | 361.19 | 0 | 24-HR | ALL | 1ST | 22060424 | Acute
484855_5035087 | 484855 | 5035087 | 0.23397 | 62.01 | 361.19 | 0 | 24-HR | ALL | 1ST | 22060424 | Acute
484855_5035112 | 484855 | 5035112 | 0.22316 | 62.06 | 361.19 | 0 | 24-HR | ALL | 1ST | 22060424 | Acute
484855_5035137 | 484855 | 5035137 | 0.20886 | 62.15 | 361.19 | 0 | 24-HR | ALL | 1ST | 22060424 | Acute
484855_5035162 | 484855 | 5035162 | 0.19078 | 62.36 | 361.19 | 0 | 24-HR | ALL | 1ST | 22060424 | Acute
484855_5035187 | 484855 | 5035187 | 0.1728 | 62.65 | 361.19 | 0 | 24-HR | ALL | 1ST | 22060424 | Acute
484855_5035212 | 484855 | 5035212 | 0.15426 | 62.96 | 361.19 | 0 | 24-HR | ALL | 1ST | 22060424 | Acute
484855_5035237 | 484855 | 5035237 | 0.14803 | 63.49 | 361.19 | 0 | 24-HR | ALL | 1ST | 21102324 | Acute
484855_5035262 | 484855 | 5035262 | 0.15113 | 65.58 | 361.19 | 0 | 24-HR | ALL | 1ST | 21013024 | Risk Not Assessed
484855_5035287 | 484855 | 5035287 | 0.1521 | 67.46 | 361.19 | 0 | 24-HR | ALL | 1ST | 21013024 | Acute
484855_5035312 | 484855 | 5035312 | 0.14632 | 69.33 | 361.19 | 0 | 24-HR | ALL | 1ST | 21013024 | Acute
484855_5035337 | 484855 | 5035337 | 0.13674 | 70.28 | 361.19 | 0 | 24-HR | ALL | 1ST | 21013024 | Acute
484855_5035362 | 484855 | 5035362 | 0.1262 | 70.82 | 361.19 | 0 | 24-HR | ALL | 1ST | 21013024 | Acute
484855_5035387 | 484855 | 5035387 | 0.12969 | 71.32 | 361.19 | 0 | 24-HR | ALL | 1ST | 21122224 | Acute
484855_5035412 | 484855 | 5035412 | 0.13291 | 71.47 | 361.19 | 0 | 24-HR | ALL | 1ST | 21122224 | Acute
484855_5035437 | 484855 | 5035437 | 0.13529 | 72.33 | 361.19 | 0 | 24-HR | ALL | 1ST | 21122224 | Acute
484855_5035462 | 484855 | 5035462 | 0.13724 | 72.87 | 361.19 | 0 | 24-HR | ALL | 1ST | 21122224 | Acute
484855_5035487 | 484855 | 5035487 | 0.13838 | 73.31 | 361.19 | 0 | 24-HR | ALL | 1ST | 21122224 | Acute
484855_5035512 | 484855 | 5035512 | 0.13905 | 73.77 | 361.19 | 0 | 24-HR | ALL | 1ST | 21122224 | Acute
484855_5035537 | 484855 | 5035537 | 0.13894 | 74.33 | 361.19 | 0 | 24-HR | ALL | 1ST | 21122224 | Acute
484880_5033637 | 484880 | 5033637 | 0.25273 | 125.67 | 202.75 | 0 | 24-HR | ALL | 1ST | 24113024 | Acute
484880_5033662 | 484880 | 5033662 | 0.25054 | 123.96 | 202.75 | 0 | 24-HR | ALL | 1ST | 24113024 | Acute
484880_5033687 | 484880 | 5033687 | 0.25323 | 123.64 | 202.75 | 0 | 24-HR | ALL | 1ST | 24113024 | Acute
484880_5033712 | 484880 | 5033712 | 0.26326 | 125.27 | 202.75 | 0 | 24-HR | ALL | 1ST | 24113024 | Acute
484880_5033737 | 484880 | 5033737 | 0.27694 | 128.47 | 202.5 | 0 | 24-HR | ALL | 1ST | 24113024 | Acute
484880_5033762 | 484880 | 5033762 | 0.27671 | 127.89 | 202.5 | 0 | 24-HR | ALL | 1ST | 24113024 | Acute
484880_5033787 | 484880 | 5033787 | 0.27784 | 128.74 | 197.82 | 0 | 24-HR | ALL | 1ST | 24113024 | Acute
484880_5033812 | 484880 | 5033812 | 0.27339 | 126.84 | 202.5 | 0 | 24-HR | ALL | 1ST | 24113024 | Acute
484880_5033837 | 484880 | 5033837 | 0.25808 | 123.03 | 202.75 | 0 | 24-HR | ALL | 1ST | 24113024 | Acute
484880_5033862 | 484880 | 5033862 | 0.26386 | 124.13 | 202.75 | 0 | 24-HR | ALL | 1ST | 21021124 | Acute
484880_5033887 | 484880 | 5033887 | 0.27793 | 124.65 | 200.81 | 0 | 24-HR | ALL | 1ST | 21021124 | Acute
484880_5033912 | 484880 | 5033912 | 0.2422 | 115.9 | 242.6 | 0 | 24-HR | ALL | 1ST | 21021124 | Acute
484880_5033937 | 484880 | 5033937 | 0.17354 | 102.87 | 242.6 | 0 | 24-HR | ALL | 1ST | 21021124 | Acute
484880_5033962 | 484880 | 5033962 | 0.13954 | 90.05 | 242.6 | 0 | 24-HR | ALL | 1ST | 21021124 | Acute
484880_5033987 | 484880 | 5033987 | 0.13734 | 84.98 | 242.6 | 0 | 24-HR | ALL | 1ST | 21021124 | Acute
484880_5034012 | 484880 | 5034012 | 0.14354 | 79.48 | 242.6 | 0 | 24-HR | ALL | 1ST | 21012524 | Acute
484880_5034037 | 484880 | 5034037 | 0.15546 | 75.73 | 242.6 | 0 | 24-HR | ALL | 1ST | 21012524 | Acute
484880_5034062 | 484880 | 5034062 | 0.1642 | 75.02 | 242.6 | 0 | 24-HR | ALL | 1ST | 21012524 | Acute
484880_5034087 | 484880 | 5034087 | 0.17269 | 74.42 | 242.6 | 0 | 24-HR | ALL | 1ST | 21012524 | Acute
484880_5034112 | 484880 | 5034112 | 0.17638 | 82.15 | 242.6 | 0 | 24-HR | ALL | 1ST | 21012524 | Acute
484880_5034137 | 484880 | 5034137 | 0.18562 | 83.99 | 242.6 | 0 | 24-HR | ALL | 1ST | 21012524 | Acute
484880_5034162 | 484880 | 5034162 | 0.19442 | 81.05 | 242.6 | 0 | 24-HR | ALL | 1ST | 21012524 | Acute
484880_5034187 | 484880 | 5034187 | 0.2018 | 75.94 | 242.6 | 0 | 24-HR | ALL | 1ST | 21012524 | Acute
484880_5034212 | 484880 | 5034212 | 0.20792 | 72.13 | 242.6 | 0 | 24-HR | ALL | 1ST | 21012524 | Acute
484880_5034237 | 484880 | 5034237 | 0.21292 | 70.87 | 242.6 | 0 | 24-HR | ALL | 1ST | 21012524 | Acute
484880_5034262 | 484880 | 5034262 | 0.21703 | 69.78 | 242.6 | 0 | 24-HR | ALL | 1ST | 21012524 | Acute
484880_5034287 | 484880 | 5034287 | 0.20526 | 63.63 | 342.18 | 0 | 24-HR | ALL | 1ST | 21012524 | Acute
484880_5034312 | 484880 | 5034312 | 0.19531 | 61.79 | 356.82 | 0 | 24-HR | ALL | 1ST | 21012524 | Acute
484880_5034337 | 484880 | 5034337 | 0.20691 | 62.28 | 357.46 | 0 | 24-HR | ALL | 1ST | 23102824 | Acute
484880_5034362 | 484880 | 5034362 | 0.22366 | 62.53 | 358.38 | 0 | 24-HR | ALL | 1ST | 23102824 | Acute
484880_5034387 | 484880 | 5034387 | 0.24073 | 62.63 | 358.71 | 0 | 24-HR | ALL | 1ST | 23102824 | Acute
484880_5034412 | 484880 | 5034412 | 0.25479 | 62.15 | 358.72 | 0 | 24-HR | ALL | 1ST | 23102824 | Acute
484880_5034437 | 484880 | 5034437 | 0.26835 | 62.09 | 358.72 | 0 | 24-HR | ALL | 1ST | 23102824 | Acute
484880_5034462 | 484880 | 5034462 | 0.27828 | 62.07 | 358.72 | 0 | 24-HR | ALL | 1ST | 23102824 | Acute
484880_5034487 | 484880 | 5034487 | 0.28253 | 61.99 | 359.19 | 0 | 24-HR | ALL | 1ST | 23102824 | Acute
484880_5034512 | 484880 | 5034512 | 0.27521 | 61.61 | 361.1 | 0 | 24-HR | ALL | 1ST | 23102824 | Acute
484880_5034537 | 484880 | 5034537 | 0.26566 | 59.77 | 361.19 | 0 | 24-HR | ALL | 1ST | 22030924 | Acute
484880_5034562 | 484880 | 5034562 | 0.30248 | 60.32 | 361.19 | 0 | 24-HR | ALL | 1ST | 22030924 | Acute
484880_5034912 | 484880 | 5034912 | 0.2681 | 62.07 | 361.19 | 0 | 24-HR | ALL | 1ST | 23040624 | Acute
484880_5034937 | 484880 | 5034937 | 0.21454 | 61.91 | 361.19 | 0 | 24-HR | ALL | 1ST | 23040624 | Acute
484880_5034962 | 484880 | 5034962 | 0.22016 | 61.8 | 361.19 | 0 | 24-HR | ALL | 1ST | 22060424 | Acute
484880_5034987 | 484880 | 5034987 | 0.22485 | 61.79 | 361.19 | 0 | 24-HR | ALL | 1ST | 22060424 | Acute
484880_5035012 | 484880 | 5035012 | 0.23516 | 62.01 | 361.19 | 0 | 24-HR | ALL | 1ST | 22060424 | Acute
484880_5035037 | 484880 | 5035037 | 0.24195 | 61.94 | 361.19 | 0 | 24-HR | ALL | 1ST | 22060424 | Acute
484880_5035062 | 484880 | 5035062 | 0.24063 | 61.95 | 361.19 | 0 | 24-HR | ALL | 1ST | 22060424 | Acute
484880_5035087 | 484880 | 5035087 | 0.23089 | 61.92 | 361.19 | 0 | 24-HR | ALL | 1ST | 22060424 | Acute
484880_5035112 | 484880 | 5035112 | 0.21686 | 61.87 | 361.19 | 0 | 24-HR | ALL | 1ST | 22060424 | Acute
484880_5035137 | 484880 | 5035137 | 0.19852 | 62 | 361.19 | 0 | 24-HR | ALL | 1ST | 22060424 | Acute
484880_5035162 | 484880 | 5035162 | 0.18021 | 62.36 | 361.19 | 0 | 24-HR | ALL | 1ST | 22060424 | Acute
484880_5035187 | 484880 | 5035187 | 0.16161 | 63.06 | 361.19 | 0 | 24-HR | ALL | 1ST | 22060424 | Acute
484880_5035212 | 484880 | 5035212 | 0.16562 | 64.91 | 361.19 | 0 | 24-HR | ALL | 1ST | 21102324 | Acute
484880_5035237 | 484880 | 5035237 | 0.16254 | 66.56 | 361.19 | 0 | 24-HR | ALL | 1ST | 21102324 | Risk Not Assessed
484880_5035262 | 484880 | 5035262 | 0.15575 | 65.41 | 361.19 | 0 | 24-HR | ALL | 1ST | 21013024 | Acute
484880_5035287 | 484880 | 5035287 | 0.1534 | 67.73 | 361.19 | 0 | 24-HR | ALL | 1ST | 21013024 | Acute
484880_5035312 | 484880 | 5035312 | 0.14332 | 68.8 | 361.19 | 0 | 24-HR | ALL | 1ST | 21013024 | Acute
484880_5035337 | 484880 | 5035337 | 0.14089 | 69.84 | 361.19 | 0 | 24-HR | ALL | 1ST | 21122224 | Acute
484880_5035362 | 484880 | 5035362 | 0.14474 | 71.17 | 361.19 | 0 | 24-HR | ALL | 1ST | 21122224 | Acute
484880_5035387 | 484880 | 5035387 | 0.14774 | 71.62 | 361.19 | 0 | 24-HR | ALL | 1ST | 21122224 | Acute
484880_5035412 | 484880 | 5035412 | 0.1501 | 72.29 | 361.19 | 0 | 24-HR | ALL | 1ST | 21122224 | Risk Not Assessed
484880_5035437 | 484880 | 5035437 | 0.15198 | 73.33 | 361.19 | 0 | 24-HR | ALL | 1ST | 21122224 | Risk Not Assessed
484880_5035462 | 484880 | 5035462 | 0.1529 | 74.84 | 361.19 | 0 | 24-HR | ALL | 1ST | 21122224 | Acute
484880_5035487 | 484880 | 5035487 | 0.1533 | 76.66 | 361.19 | 0 | 24-HR | ALL | 1ST | 21122224 | Acute
484880_5035512 | 484880 | 5035512 | 0.15262 | 78.5 | 361.19 | 0 | 24-HR | ALL | 1ST | 21122224 | Acute
484880_5035537 | 484880 | 5035537 | 0.15054 | 79.85 | 361.19 | 0 | 24-HR | ALL | 1ST | 21122224 | Acute
484905_5033637 | 484905 | 5033637 | 0.25979 | 126.04 | 202.75 | 0 | 24-HR | ALL | 1ST | 24113024 | Acute
484905_5033662 | 484905 | 5033662 | 0.2651 | 125.47 | 202.75 | 0 | 24-HR | ALL | 1ST | 24113024 | Acute
484905_5033687 | 484905 | 5033687 | 0.27584 | 126.35 | 202.75 | 0 | 24-HR | ALL | 1ST | 24113024 | Acute
484905_5033712 | 484905 | 5033712 | 0.29715 | 131.53 | 197.82 | 0 | 24-HR | ALL | 1ST | 24113024 | Acute
484905_5033737 | 484905 | 5033737 | 0.30538 | 134.44 | 196.9 | 0 | 24-HR | ALL | 1ST | 24113024 | Acute
484905_5033762 | 484905 | 5033762 | 0.30943 | 133.97 | 193.97 | 0 | 24-HR | ALL | 1ST | 24113024 | Acute
484905_5033787 | 484905 | 5033787 | 0.31123 | 134.16 | 186.56 | 0 | 24-HR | ALL | 1ST | 24113024 | Acute
484905_5033812 | 484905 | 5033812 | 0.31566 | 133.08 | 186.56 | 0 | 24-HR | ALL | 1ST | 24113024 | Acute
484905_5033837 | 484905 | 5033837 | 0.30804 | 126.37 | 193.97 | 0 | 24-HR | ALL | 1ST | 24113024 | Acute
484905_5033862 | 484905 | 5033862 | 0.30827 | 125.88 | 189.94 | 0 | 24-HR | ALL | 1ST | 24113024 | Acute
484905_5033887 | 484905 | 5033887 | 0.28965 | 120.64 | 202.75 | 0 | 24-HR | ALL | 1ST | 24113024 | Acute
484905_5033912 | 484905 | 5033912 | 0.21153 | 107.64 | 242.6 | 0 | 24-HR | ALL | 1ST | 24113024 | Acute
484905_5033937 | 484905 | 5033937 | 0.15277 | 97.66 | 242.6 | 0 | 24-HR | ALL | 1ST | 24113024 | Acute
484905_5033962 | 484905 | 5033962 | 0.13641 | 90.76 | 242.6 | 0 | 24-HR | ALL | 1ST | 21021124 | Acute
484905_5033987 | 484905 | 5033987 | 0.13686 | 85.18 | 242.6 | 0 | 24-HR | ALL | 1ST | 20091624 | Acute
484905_5034012 | 484905 | 5034012 | 0.139 | 79.89 | 242.6 | 0 | 24-HR | ALL | 1ST | 20091624 | Acute
484905_5034037 | 484905 | 5034037 | 0.14376 | 74.6 | 242.6 | 0 | 24-HR | ALL | 1ST | 21012524 | Acute
484905_5034062 | 484905 | 5034062 | 0.15335 | 73.39 | 242.6 | 0 | 24-HR | ALL | 1ST | 21012524 | Acute
484905_5034087 | 484905 | 5034087 | 0.16263 | 72.68 | 242.6 | 0 | 24-HR | ALL | 1ST | 21012524 | Acute
484905_5034112 | 484905 | 5034112 | 0.17214 | 71.88 | 242.6 | 0 | 24-HR | ALL | 1ST | 21012524 | Acute
484905_5034137 | 484905 | 5034137 | 0.18155 | 70.94 | 242.6 | 0 | 24-HR | ALL | 1ST | 21012524 | Acute
484905_5034162 | 484905 | 5034162 | 0.19023 | 70.55 | 242.6 | 0 | 24-HR | ALL | 1ST | 21012524 | Acute
484905_5034187 | 484905 | 5034187 | 0.19839 | 69.93 | 242.6 | 0 | 24-HR | ALL | 1ST | 21012524 | Acute
484905_5034212 | 484905 | 5034212 | 0.20701 | 69.22 | 242.6 | 0 | 24-HR | ALL | 1ST | 21012524 | Acute
484905_5034237 | 484905 | 5034237 | 0.21556 | 67.11 | 242.6 | 0 | 24-HR | ALL | 1ST | 21012524 | Acute
484905_5034262 | 484905 | 5034262 | 0.218 | 65.11 | 341.51 | 0 | 24-HR | ALL | 1ST | 21012524 | Acute
484905_5034287 | 484905 | 5034287 | 0.20622 | 62.27 | 356.03 | 0 | 24-HR | ALL | 1ST | 21012524 | Acute
484905_5034312 | 484905 | 5034312 | 0.20876 | 61.9 | 357.46 | 0 | 24-HR | ALL | 1ST | 21012524 | Acute
484905_5034337 | 484905 | 5034337 | 0.2128 | 62.08 | 358.38 | 0 | 24-HR | ALL | 1ST | 21012524 | Acute
484905_5034362 | 484905 | 5034362 | 0.21562 | 62.25 | 358.71 | 0 | 24-HR | ALL | 1ST | 21012524 | Acute
484905_5034387 | 484905 | 5034387 | 0.22603 | 61.96 | 358.72 | 0 | 24-HR | ALL | 1ST | 23102824 | Acute
484905_5034412 | 484905 | 5034412 | 0.24218 | 61.72 | 358.72 | 0 | 24-HR | ALL | 1ST | 23102824 | Acute
484905_5034437 | 484905 | 5034437 | 0.26013 | 61.66 | 358.72 | 0 | 24-HR | ALL | 1ST | 23102824 | Acute
484905_5034462 | 484905 | 5034462 | 0.27584 | 61.43 | 359.19 | 0 | 24-HR | ALL | 1ST | 23102824 | Acute
484905_5034487 | 484905 | 5034487 | 0.27812 | 59.39 | 361.19 | 0 | 24-HR | ALL | 1ST | 23102824 | Acute
484905_5034512 | 484905 | 5034512 | 0.29215 | 60.47 | 361.19 | 0 | 24-HR | ALL | 1ST | 23102824 | Acute
484905_5034937 | 484905 | 5034937 | 0.22976 | 62.43 | 361.19 | 0 | 24-HR | ALL | 1ST | 22060424 | Acute
484905_5034962 | 484905 | 5034962 | 0.23292 | 62.13 | 361.19 | 0 | 24-HR | ALL | 1ST | 22060424 | Acute
484905_5034987 | 484905 | 5034987 | 0.23722 | 61.59 | 361.19 | 0 | 24-HR | ALL | 1ST | 22060424 | Acute
484905_5035012 | 484905 | 5035012 | 0.2432 | 61.43 | 361.19 | 0 | 24-HR | ALL | 1ST | 22060424 | Acute
484905_5035037 | 484905 | 5035037 | 0.24299 | 61.54 | 361.19 | 0 | 24-HR | ALL | 1ST | 22060424 | Acute
484905_5035062 | 484905 | 5035062 | 0.23408 | 61.62 | 361.19 | 0 | 24-HR | ALL | 1ST | 22060424 | Acute
484905_5035087 | 484905 | 5035087 | 0.22012 | 61.73 | 361.19 | 0 | 24-HR | ALL | 1ST | 22060424 | Acute
484905_5035112 | 484905 | 5035112 | 0.20526 | 61.88 | 361.19 | 0 | 24-HR | ALL | 1ST | 22060424 | Acute
484905_5035137 | 484905 | 5035137 | 0.18606 | 61.93 | 361.19 | 0 | 24-HR | ALL | 1ST | 22060424 | Acute
484905_5035162 | 484905 | 5035162 | 0.17137 | 62.58 | 361.19 | 0 | 24-HR | ALL | 1ST | 21102324 | Acute
484905_5035187 | 484905 | 5035187 | 0.18253 | 66.31 | 361.19 | 0 | 24-HR | ALL | 1ST | 21102324 | Acute
484905_5035212 | 484905 | 5035212 | 0.17596 | 67.71 | 361.19 | 0 | 24-HR | ALL | 1ST | 21102324 | Acute
484905_5035237 | 484905 | 5035237 | 0.16407 | 66.34 | 361.19 | 0 | 24-HR | ALL | 1ST | 21102324 | Acute
484905_5035262 | 484905 | 5035262 | 0.15737 | 65.86 | 361.19 | 0 | 24-HR | ALL | 1ST | 21013024 | Acute
484905_5035287 | 484905 | 5035287 | 0.15528 | 68.64 | 361.19 | 0 | 24-HR | ALL | 1ST | 21122224 | Acute
484905_5035312 | 484905 | 5035312 | 0.1604 | 69.97 | 361.19 | 0 | 24-HR | ALL | 1ST | 21122224 | Acute
484905_5035337 | 484905 | 5035337 | 0.16481 | 70.05 | 361.19 | 0 | 24-HR | ALL | 1ST | 21122224 | Acute
484905_5035362 | 484905 | 5035362 | 0.16766 | 70.72 | 361.19 | 0 | 24-HR | ALL | 1ST | 21122224 | Acute
484905_5035387 | 484905 | 5035387 | 0.16895 | 72.43 | 361.19 | 0 | 24-HR | ALL | 1ST | 21122224 | Acute
484905_5035412 | 484905 | 5035412 | 0.16907 | 74.42 | 361.19 | 0 | 24-HR | ALL | 1ST | 21122224 | Acute
484905_5035437 | 484905 | 5035437 | 0.16948 | 76.87 | 361.19 | 0 | 24-HR | ALL | 1ST | 21122224 | Acute
484905_5035462 | 484905 | 5035462 | 0.16888 | 79.56 | 361.19 | 0 | 24-HR | ALL | 1ST | 21122224 | Acute
484905_5035487 | 484905 | 5035487 | 0.17256 | 82.97 | 361.19 | 0 | 24-HR | ALL | 1ST | 24103124 | Acute
484905_5035512 | 484905 | 5035512 | 0.17562 | 86.14 | 361.19 | 0 | 24-HR | ALL | 1ST | 24103124 | Acute
484905_5035537 | 484905 | 5035537 | 0.17578 | 87.04 | 361.19 | 0 | 24-HR | ALL | 1ST | 22031324 | Acute
484930_5033637 | 484930 | 5033637 | 0.28092 | 128.42 | 197.95 | 0 | 24-HR | ALL | 1ST | 21112524 | Acute
484930_5033662 | 484930 | 5033662 | 0.28181 | 127.93 | 197.82 | 0 | 24-HR | ALL | 1ST | 21112524 | Acute
484930_5033687 | 484930 | 5033687 | 0.29788 | 130.95 | 197.82 | 0 | 24-HR | ALL | 1ST | 21112524 | Acute
484930_5033712 | 484930 | 5033712 | 0.31429 | 134.58 | 197.82 | 0 | 24-HR | ALL | 1ST | 21112524 | Acute
484930_5033737 | 484930 | 5033737 | 0.31643 | 136.47 | 192.84 | 0 | 24-HR | ALL | 1ST | 21112524 | Acute
484930_5033762 | 484930 | 5033762 | 0.30819 | 137.06 | 186.56 | 0 | 24-HR | ALL | 1ST | 21112524 | Acute
484930_5033787 | 484930 | 5033787 | 0.304 | 137.07 | 137.07 | 0 | 24-HR | ALL | 1ST | 24113024 | Acute
484930_5033812 | 484930 | 5033812 | 0.31409 | 137.04 | 138 | 0 | 24-HR | ALL | 1ST | 24113024 | Acute
484930_5033837 | 484930 | 5033837 | 0.32583 | 132.94 | 138.73 | 0 | 24-HR | ALL | 1ST | 24113024 | Acute
484930_5033862 | 484930 | 5033862 | 0.33014 | 126.07 | 186.56 | 0 | 24-HR | ALL | 1ST | 24113024 | Acute
484930_5033887 | 484930 | 5033887 | 0.27625 | 114.29 | 202.75 | 0 | 24-HR | ALL | 1ST | 24113024 | Acute
484930_5033912 | 484930 | 5033912 | 0.17906 | 100.36 | 242.6 | 0 | 24-HR | ALL | 1ST | 24113024 | Acute
484930_5033937 | 484930 | 5033937 | 0.14824 | 93.98 | 242.6 | 0 | 24-HR | ALL | 1ST | 24113024 | Acute
484930_5033962 | 484930 | 5033962 | 0.14369 | 92.16 | 242.6 | 0 | 24-HR | ALL | 1ST | 24113024 | Acute
484930_5033987 | 484930 | 5033987 | 0.14404 | 89.99 | 242.6 | 0 | 24-HR | ALL | 1ST | 20091624 | Acute
484930_5034012 | 484930 | 5034012 | 0.1472 | 80.3 | 242.6 | 0 | 24-HR | ALL | 1ST | 20091624 | Acute
484930_5034037 | 484930 | 5034037 | 0.15109 | 76.41 | 242.6 | 0 | 24-HR | ALL | 1ST | 20091624 | Acute
484930_5034062 | 484930 | 5034062 | 0.15431 | 72.57 | 242.6 | 0 | 24-HR | ALL | 1ST | 20091624 | Acute
484930_5034087 | 484930 | 5034087 | 0.15658 | 71.32 | 242.6 | 0 | 24-HR | ALL | 1ST | 20091624 | Acute
484930_5034112 | 484930 | 5034112 | 0.16057 | 70.76 | 242.6 | 0 | 24-HR | ALL | 1ST | 21012524 | Acute
484930_5034137 | 484930 | 5034137 | 0.1697 | 69.47 | 242.6 | 0 | 24-HR | ALL | 1ST | 21012524 | Acute
484930_5034162 | 484930 | 5034162 | 0.17957 | 69 | 242.6 | 0 | 24-HR | ALL | 1ST | 21012524 | Acute
484930_5034187 | 484930 | 5034187 | 0.19087 | 67.22 | 242.6 | 0 | 24-HR | ALL | 1ST | 21012524 | Acute
484930_5034212 | 484930 | 5034212 | 0.19708 | 65.47 | 242.6 | 0 | 24-HR | ALL | 1ST | 21012524 | Acute
484930_5034237 | 484930 | 5034237 | 0.19673 | 63.68 | 342.18 | 0 | 24-HR | ALL | 1ST | 21012524 | Acute
484930_5034262 | 484930 | 5034262 | 0.19841 | 62.53 | 355.37 | 0 | 24-HR | ALL | 1ST | 21012524 | Acute
484930_5034287 | 484930 | 5034287 | 0.20393 | 62.18 | 357.13 | 0 | 24-HR | ALL | 1ST | 21012524 | Acute
484930_5034312 | 484930 | 5034312 | 0.2103 | 61.97 | 358.13 | 0 | 24-HR | ALL | 1ST | 21012524 | Acute
484930_5034337 | 484930 | 5034337 | 0.21735 | 61.92 | 358.71 | 0 | 24-HR | ALL | 1ST | 21012524 | Acute
484930_5034362 | 484930 | 5034362 | 0.22447 | 62 | 358.72 | 0 | 24-HR | ALL | 1ST | 21012524 | Acute
484930_5034387 | 484930 | 5034387 | 0.22773 | 61.61 | 358.72 | 0 | 24-HR | ALL | 1ST | 21012524 | Acute
484930_5034412 | 484930 | 5034412 | 0.2277 | 61.01 | 358.72 | 0 | 24-HR | ALL | 1ST | 21012524 | Acute
484930_5034437 | 484930 | 5034437 | 0.2387 | 59.8 | 361.01 | 0 | 24-HR | ALL | 1ST | 23102824 | Acute
484930_5034462 | 484930 | 5034462 | 0.25865 | 60.35 | 361.19 | 0 | 24-HR | ALL | 1ST | 23102824 | Acute
484930_5034962 | 484930 | 5034962 | 0.24459 | 62.55 | 361.19 | 0 | 24-HR | ALL | 1ST | 22060424 | Acute
484930_5034987 | 484930 | 5034987 | 0.24711 | 62.25 | 361.19 | 0 | 24-HR | ALL | 1ST | 22060424 | Acute
484930_5035012 | 484930 | 5035012 | 0.24265 | 61.91 | 361.19 | 0 | 24-HR | ALL | 1ST | 22060424 | Acute
484930_5035037 | 484930 | 5035037 | 0.23518 | 61.58 | 361.19 | 0 | 24-HR | ALL | 1ST | 22060424 | Acute
484930_5035062 | 484930 | 5035062 | 0.22082 | 61.39 | 361.19 | 0 | 24-HR | ALL | 1ST | 22060424 | Acute
484930_5035087 | 484930 | 5035087 | 0.20853 | 61.6 | 361.19 | 0 | 24-HR | ALL | 1ST | 22060424 | Acute
484930_5035112 | 484930 | 5035112 | 0.19187 | 62.15 | 361.19 | 0 | 24-HR | ALL | 1ST | 22060424 | Acute
484930_5035137 | 484930 | 5035137 | 0.18474 | 62.76 | 361.19 | 0 | 24-HR | ALL | 1ST | 21102324 | Acute
484930_5035162 | 484930 | 5035162 | 0.19424 | 65.57 | 361.19 | 0 | 24-HR | ALL | 1ST | 21102324 | Acute
484930_5035187 | 484930 | 5035187 | 0.18854 | 67.68 | 361.19 | 0 | 24-HR | ALL | 1ST | 21102324 | Acute
484930_5035212 | 484930 | 5035212 | 0.17415 | 67.96 | 361.19 | 0 | 24-HR | ALL | 1ST | 21102324 | Acute
484930_5035237 | 484930 | 5035237 | 0.17677 | 68.48 | 361.19 | 0 | 24-HR | ALL | 1ST | 23011824 | Risk Not Assessed
484930_5035262 | 484930 | 5035262 | 0.18657 | 68.44 | 361.19 | 0 | 24-HR | ALL | 1ST | 23011824 | Risk Not Assessed
484930_5035287 | 484930 | 5035287 | 0.19095 | 68.48 | 361.19 | 0 | 24-HR | ALL | 1ST | 23011824 | Acute
484930_5035312 | 484930 | 5035312 | 0.19004 | 69.53 | 361.19 | 0 | 24-HR | ALL | 1ST | 21122224 | Acute
484930_5035337 | 484930 | 5035337 | 0.19086 | 71.03 | 361.19 | 0 | 24-HR | ALL | 1ST | 21122224 | Acute
484930_5035362 | 484930 | 5035362 | 0.19486 | 71.86 | 361.19 | 0 | 24-HR | ALL | 1ST | 22031324 | Acute
484930_5035387 | 484930 | 5035387 | 0.20276 | 73.04 | 361.19 | 0 | 24-HR | ALL | 1ST | 22031324 | Acute
484930_5035412 | 484930 | 5035412 | 0.20763 | 75.07 | 361.19 | 0 | 24-HR | ALL | 1ST | 22031324 | Acute
484930_5035437 | 484930 | 5035437 | 0.21521 | 78.03 | 361.19 | 0 | 24-HR | ALL | 1ST | 22031324 | Acute
484930_5035462 | 484930 | 5035462 | 0.2177 | 80.57 | 361.19 | 0 | 24-HR | ALL | 1ST | 22031324 | Acute
484930_5035487 | 484930 | 5035487 | 0.22114 | 84.66 | 361.19 | 0 | 24-HR | ALL | 1ST | 22031324 | Acute
484930_5035512 | 484930 | 5035512 | 0.22351 | 90.58 | 361.19 | 0 | 24-HR | ALL | 1ST | 22031324 | Acute
484930_5035537 | 484930 | 5035537 | 0.22042 | 94.19 | 361.19 | 0 | 24-HR | ALL | 1ST | 22031324 | Acute
484955_5033637 | 484955 | 5033637 | 0.30105 | 129.01 | 197.82 | 0 | 24-HR | ALL | 1ST | 21112524 | Acute
484955_5033662 | 484955 | 5033662 | 0.30686 | 129.27 | 197.82 | 0 | 24-HR | ALL | 1ST | 21112524 | Acute
484955_5033687 | 484955 | 5033687 | 0.31995 | 132.02 | 197.82 | 0 | 24-HR | ALL | 1ST | 21112524 | Acute
484955_5033712 | 484955 | 5033712 | 0.33676 | 134.69 | 196.9 | 0 | 24-HR | ALL | 1ST | 21112524 | Acute
484955_5033737 | 484955 | 5033737 | 0.33614 | 135.69 | 191.85 | 0 | 24-HR | ALL | 1ST | 21112524 | Acute
484955_5033762 | 484955 | 5033762 | 0.32775 | 135.45 | 186.56 | 0 | 24-HR | ALL | 1ST | 21112524 | Acute
484955_5033787 | 484955 | 5033787 | 0.28808 | 136.82 | 138.4 | 0 | 24-HR | ALL | 1ST | 24113024 | Acute
484955_5033812 | 484955 | 5033812 | 0.29818 | 138.16 | 138.73 | 0 | 24-HR | ALL | 1ST | 24113024 | Acute
484955_5033837 | 484955 | 5033837 | 0.32486 | 129.52 | 186.56 | 0 | 24-HR | ALL | 1ST | 24113024 | Acute
484955_5033862 | 484955 | 5033862 | 0.30707 | 120.92 | 196.9 | 0 | 24-HR | ALL | 1ST | 24113024 | Acute
484955_5033887 | 484955 | 5033887 | 0.26101 | 111.76 | 202.75 | 0 | 24-HR | ALL | 1ST | 24113024 | Acute
484955_5033912 | 484955 | 5033912 | 0.1897 | 101.94 | 242.6 | 0 | 24-HR | ALL | 1ST | 24113024 | Acute
484955_5033937 | 484955 | 5033937 | 0.14363 | 93.08 | 242.6 | 0 | 24-HR | ALL | 1ST | 24113024 | Acute
484955_5033962 | 484955 | 5033962 | 0.14613 | 92.58 | 242.6 | 0 | 24-HR | ALL | 1ST | 24113024 | Acute
484955_5033987 | 484955 | 5033987 | 0.14375 | 88.73 | 242.6 | 0 | 24-HR | ALL | 1ST | 20091624 | Acute
484955_5034012 | 484955 | 5034012 | 0.15112 | 78.82 | 242.6 | 0 | 24-HR | ALL | 1ST | 20091624 | Acute
484955_5034037 | 484955 | 5034037 | 0.15679 | 74.66 | 242.6 | 0 | 24-HR | ALL | 1ST | 20091624 | Acute
484955_5034062 | 484955 | 5034062 | 0.16166 | 71.14 | 242.6 | 0 | 24-HR | ALL | 1ST | 20091624 | Acute
484955_5034087 | 484955 | 5034087 | 0.16455 | 70.05 | 242.6 | 0 | 24-HR | ALL | 1ST | 20091624 | Acute
484955_5034112 | 484955 | 5034112 | 0.16809 | 69.11 | 242.6 | 0 | 24-HR | ALL | 1ST | 20091624 | Acute
484955_5034137 | 484955 | 5034137 | 0.17147 | 68.21 | 242.6 | 0 | 24-HR | ALL | 1ST | 20091624 | Acute
484955_5034162 | 484955 | 5034162 | 0.17387 | 66.93 | 242.6 | 0 | 24-HR | ALL | 1ST | 20091624 | Acute
484955_5034187 | 484955 | 5034187 | 0.17619 | 65.71 | 242.6 | 0 | 24-HR | ALL | 1ST | 21012524 | Acute
484955_5034212 | 484955 | 5034212 | 0.18055 | 64.37 | 341.63 | 0 | 24-HR | ALL | 1ST | 21012524 | Acute
484955_5034237 | 484955 | 5034237 | 0.18338 | 63.16 | 342.18 | 0 | 24-HR | ALL | 1ST | 21012524 | Acute
484955_5034262 | 484955 | 5034262 | 0.18754 | 62.26 | 357.13 | 0 | 24-HR | ALL | 1ST | 21012524 | Acute
484955_5034287 | 484955 | 5034287 | 0.19494 | 62.1 | 357.78 | 0 | 24-HR | ALL | 1ST | 21012524 | Acute
484955_5034312 | 484955 | 5034312 | 0.20293 | 62.02 | 358.71 | 0 | 24-HR | ALL | 1ST | 21012524 | Acute
484955_5034337 | 484955 | 5034337 | 0.2106 | 61.89 | 358.72 | 0 | 24-HR | ALL | 1ST | 21012524 | Acute
484955_5034362 | 484955 | 5034362 | 0.21876 | 61.76 | 358.72 | 0 | 24-HR | ALL | 1ST | 21012524 | Acute
484955_5034387 | 484955 | 5034387 | 0.22557 | 61.39 | 358.72 | 0 | 24-HR | ALL | 1ST | 21012524 | Acute
484955_5034412 | 484955 | 5034412 | 0.22483 | 59.6 | 360.65 | 0 | 24-HR | ALL | 1ST | 21012524 | Acute
484955_5034987 | 484955 | 5034987 | 0.24151 | 63.16 | 361.19 | 0 | 24-HR | ALL | 1ST | 22060424 | Acute
484955_5035012 | 484955 | 5035012 | 0.23222 | 62.89 | 361.19 | 0 | 24-HR | ALL | 1ST | 22060424 | Acute
484955_5035037 | 484955 | 5035037 | 0.21986 | 62.5 | 361.19 | 0 | 24-HR | ALL | 1ST | 22060424 | Acute
484955_5035062 | 484955 | 5035062 | 0.21006 | 62.3 | 361.19 | 0 | 24-HR | ALL | 1ST | 22060424 | Acute
484955_5035087 | 484955 | 5035087 | 0.19872 | 63.09 | 361.19 | 0 | 24-HR | ALL | 1ST | 22060424 | Acute
484955_5035112 | 484955 | 5035112 | 0.20081 | 63.99 | 361.19 | 0 | 24-HR | ALL | 1ST | 21102324 | Acute
484955_5035137 | 484955 | 5035137 | 0.20653 | 66.47 | 361.19 | 0 | 24-HR | ALL | 1ST | 21102324 | Acute
484955_5035162 | 484955 | 5035162 | 0.1976 | 68.35 | 361.19 | 0 | 24-HR | ALL | 1ST | 21102324 | Acute
484955_5035187 | 484955 | 5035187 | 0.20643 | 68.29 | 361.19 | 0 | 24-HR | ALL | 1ST | 23011824 | Acute
484955_5035212 | 484955 | 5035212 | 0.22225 | 67.99 | 361.19 | 0 | 24-HR | ALL | 1ST | 23011824 | Acute
484955_5035237 | 484955 | 5035237 | 0.22961 | 67.06 | 361.19 | 0 | 24-HR | ALL | 1ST | 23011824 | Acute
484955_5035262 | 484955 | 5035262 | 0.24933 | 68.2 | 361.19 | 0 | 24-HR | ALL | 1ST | 22031324 | Acute
484955_5035287 | 484955 | 5035287 | 0.26405 | 70.41 | 361.19 | 0 | 24-HR | ALL | 1ST | 22031324 | Acute
484955_5035312 | 484955 | 5035312 | 0.27422 | 72.89 | 361.19 | 0 | 24-HR | ALL | 1ST | 22031324 | Acute
484955_5035337 | 484955 | 5035337 | 0.28262 | 74.31 | 361.19 | 0 | 24-HR | ALL | 1ST | 22031324 | Acute
484955_5035362 | 484955 | 5035362 | 0.28206 | 75.34 | 361.19 | 0 | 24-HR | ALL | 1ST | 22031324 | Acute
484955_5035387 | 484955 | 5035387 | 0.28348 | 79.08 | 361.19 | 0 | 24-HR | ALL | 1ST | 22031324 | Acute
484955_5035412 | 484955 | 5035412 | 0.28307 | 84.03 | 361.19 | 0 | 24-HR | ALL | 1ST | 22031324 | Acute
484955_5035437 | 484955 | 5035437 | 0.28274 | 86.53 | 361.19 | 0 | 24-HR | ALL | 1ST | 22031324 | Acute
484955_5035462 | 484955 | 5035462 | 0.27682 | 89.91 | 361.19 | 0 | 24-HR | ALL | 1ST | 22031324 | Acute
484955_5035487 | 484955 | 5035487 | 0.2697 | 91.4 | 361.19 | 0 | 24-HR | ALL | 1ST | 21010224 | Acute
484955_5035512 | 484955 | 5035512 | 0.26586 | 90.94 | 361.19 | 0 | 24-HR | ALL | 1ST | 21010224 | Acute
484955_5035537 | 484955 | 5035537 | 0.26516 | 99.5 | 361.19 | 0 | 24-HR | ALL | 1ST | 21010224 | Acute
484980_5033637 | 484980 | 5033637 | 0.31916 | 129.99 | 197.82 | 0 | 24-HR | ALL | 1ST | 21112524 | Acute
484980_5033662 | 484980 | 5033662 | 0.3196 | 128.57 | 197.82 | 0 | 24-HR | ALL | 1ST | 21112524 | Acute
484980_5033687 | 484980 | 5033687 | 0.33532 | 130.77 | 197.82 | 0 | 24-HR | ALL | 1ST | 21112524 | Acute
484980_5033712 | 484980 | 5033712 | 0.3483 | 133.19 | 197.32 | 0 | 24-HR | ALL | 1ST | 21112524 | Acute
484980_5033737 | 484980 | 5033737 | 0.34649 | 132.98 | 193.97 | 0 | 24-HR | ALL | 1ST | 21112524 | Acute
484980_5033762 | 484980 | 5033762 | 0.3449 | 131.93 | 192.84 | 0 | 24-HR | ALL | 1ST | 21112524 | Acute
484980_5033787 | 484980 | 5033787 | 0.34057 | 132.61 | 186.56 | 0 | 24-HR | ALL | 1ST | 21112524 | Acute
484980_5033812 | 484980 | 5033812 | 0.28903 | 134.25 | 138.73 | 0 | 24-HR | ALL | 1ST | 20020524 | Acute
484980_5033837 | 484980 | 5033837 | 0.3358 | 127.16 | 186.56 | 0 | 24-HR | ALL | 1ST | 21112524 | Acute
484980_5033862 | 484980 | 5033862 | 0.33007 | 119.09 | 197.32 | 0 | 24-HR | ALL | 1ST | 21112524 | Acute
484980_5033887 | 484980 | 5033887 | 0.2767 | 110.49 | 202.75 | 0 | 24-HR | ALL | 1ST | 21112524 | Acute
484980_5033912 | 484980 | 5033912 | 0.19405 | 102.99 | 242.6 | 0 | 24-HR | ALL | 1ST | 21112524 | Acute
484980_5033937 | 484980 | 5033937 | 0.15434 | 95.58 | 242.6 | 0 | 24-HR | ALL | 1ST | 20020524 | Acute
484980_5033962 | 484980 | 5033962 | 0.14804 | 93.19 | 242.6 | 0 | 24-HR | ALL | 1ST | 20020524 | Acute
484980_5033987 | 484980 | 5033987 | 0.13775 | 84.78 | 242.6 | 0 | 24-HR | ALL | 1ST | 20091624 | Acute
484980_5034012 | 484980 | 5034012 | 0.14852 | 77.02 | 242.6 | 0 | 24-HR | ALL | 1ST | 20091624 | Acute
484980_5034037 | 484980 | 5034037 | 0.15597 | 73.51 | 242.6 | 0 | 24-HR | ALL | 1ST | 20091624 | Acute
484980_5034062 | 484980 | 5034062 | 0.16158 | 69.77 | 242.6 | 0 | 24-HR | ALL | 1ST | 20091624 | Acute
484980_5034087 | 484980 | 5034087 | 0.1668 | 69.09 | 242.6 | 0 | 24-HR | ALL | 1ST | 20091624 | Acute
484980_5034112 | 484980 | 5034112 | 0.17192 | 67.97 | 242.6 | 0 | 24-HR | ALL | 1ST | 20091624 | Acute
484980_5034137 | 484980 | 5034137 | 0.17606 | 66.87 | 242.6 | 0 | 24-HR | ALL | 1ST | 20091624 | Acute
484980_5034162 | 484980 | 5034162 | 0.17907 | 65.68 | 242.6 | 0 | 24-HR | ALL | 1ST | 20091624 | Acute
484980_5034187 | 484980 | 5034187 | 0.18104 | 64.81 | 340.7 | 0 | 24-HR | ALL | 1ST | 20091624 | Acute
484980_5034212 | 484980 | 5034212 | 0.18045 | 63.85 | 342.18 | 0 | 24-HR | ALL | 1ST | 20091624 | Acute
484980_5034237 | 484980 | 5034237 | 0.17914 | 62.83 | 355.77 | 0 | 24-HR | ALL | 1ST | 20091624 | Acute
484980_5034262 | 484980 | 5034262 | 0.17844 | 62.06 | 357.67 | 0 | 24-HR | ALL | 1ST | 20091624 | Acute
484980_5034287 | 484980 | 5034287 | 0.18356 | 61.88 | 358.71 | 0 | 24-HR | ALL | 1ST | 21012524 | Acute
484980_5034312 | 484980 | 5034312 | 0.19092 | 61.68 | 358.72 | 0 | 24-HR | ALL | 1ST | 21012524 | Acute
484980_5034337 | 484980 | 5034337 | 0.1992 | 61.68 | 358.72 | 0 | 24-HR | ALL | 1ST | 21012524 | Acute
484980_5034362 | 484980 | 5034362 | 0.20786 | 61.75 | 358.72 | 0 | 24-HR | ALL | 1ST | 21012524 | Acute
484980_5034387 | 484980 | 5034387 | 0.21508 | 61.55 | 358.72 | 0 | 24-HR | ALL | 1ST | 21012524 | Acute
484980_5034412 | 484980 | 5034412 | 0.21193 | 59.08 | 361.19 | 0 | 24-HR | ALL | 1ST | 21012524 | Acute
484980_5034462 | 484980 | 5034462 | 0.23692 | 60.03 | 361.19 | 0 | 24-HR | ALL | 1ST | 21012524 | Acute
484980_5034487 | 484980 | 5034487 | 0.24581 | 59.3 | 361.19 | 0 | 24-HR | ALL | 1ST | 23102824 | Acute
484980_5035012 | 484980 | 5035012 | 0.21339 | 64.24 | 361.19 | 0 | 24-HR | ALL | 1ST | 22060424 | Acute
484980_5035037 | 484980 | 5035037 | 0.20825 | 63.74 | 361.19 | 0 | 24-HR | ALL | 1ST | 22060424 | Acute
484980_5035062 | 484980 | 5035062 | 0.20206 | 64.03 | 361.19 | 0 | 24-HR | ALL | 1ST | 22060424 | Acute
484980_5035087 | 484980 | 5035087 | 0.2147 | 65.07 | 361.19 | 0 | 24-HR | ALL | 1ST | 20011524 | Acute
484980_5035112 | 484980 | 5035112 | 0.22483 | 66.24 | 361.19 | 0 | 24-HR | ALL | 1ST | 21122224 | Risk Not Assessed
484980_5035137 | 484980 | 5035137 | 0.26713 | 68.56 | 361.19 | 0 | 24-HR | ALL | 1ST | 22031324 | Acute
484980_5035162 | 484980 | 5035162 | 0.31015 | 68.77 | 361.19 | 0 | 24-HR | ALL | 1ST | 22031324 | Risk Not Assessed
484980_5035187 | 484980 | 5035187 | 0.34219 | 68.97 | 361.19 | 0 | 24-HR | ALL | 1ST | 22031324 | Acute
484980_5035212 | 484980 | 5035212 | 0.36331 | 70.24 | 361.19 | 0 | 24-HR | ALL | 1ST | 22031324 | Acute
484980_5035237 | 484980 | 5035237 | 0.37809 | 70.46 | 361.19 | 0 | 24-HR | ALL | 1ST | 22031324 | Acute
484980_5035262 | 484980 | 5035262 | 0.38205 | 71.26 | 361.19 | 0 | 24-HR | ALL | 1ST | 22031324 | Acute
484980_5035287 | 484980 | 5035287 | 0.3769 | 72.44 | 361.19 | 0 | 24-HR | ALL | 1ST | 22031324 | Acute
484980_5035312 | 484980 | 5035312 | 0.37529 | 73.65 | 361.19 | 0 | 24-HR | ALL | 1ST | 22031324 | Acute
484980_5035337 | 484980 | 5035337 | 0.36531 | 77.36 | 361.19 | 0 | 24-HR | ALL | 1ST | 22031324 | Acute
484980_5035362 | 484980 | 5035362 | 0.37175 | 81.19 | 361.19 | 0 | 24-HR | ALL | 1ST | 21010224 | Acute
484980_5035387 | 484980 | 5035387 | 0.37535 | 88.32 | 361.19 | 0 | 24-HR | ALL | 1ST | 21010224 | Acute
484980_5035412 | 484980 | 5035412 | 0.37295 | 95.88 | 361.19 | 0 | 24-HR | ALL | 1ST | 21010224 | Acute
484980_5035437 | 484980 | 5035437 | 0.36213 | 100.42 | 361.19 | 0 | 24-HR | ALL | 1ST | 21010224 | Acute
484980_5035462 | 484980 | 5035462 | 0.35042 | 103.84 | 361.19 | 0 | 24-HR | ALL | 1ST | 21010224 | Acute
484980_5035487 | 484980 | 5035487 | 0.34026 | 105.01 | 361.19 | 0 | 24-HR | ALL | 1ST | 21010224 | Acute
484980_5035512 | 484980 | 5035512 | 0.33037 | 99.64 | 361.19 | 0 | 24-HR | ALL | 1ST | 21010224 | Acute
484980_5035537 | 484980 | 5035537 | 0.31809 | 99.73 | 361.19 | 0 | 24-HR | ALL | 1ST | 21010224 | Acute
485005_5033637 | 485005 | 5033637 | 0.32877 | 129.31 | 197.82 | 0 | 24-HR | ALL | 1ST | 21112524 | Acute
485005_5033662 | 485005 | 5033662 | 0.32758 | 127.71 | 197.82 | 0 | 24-HR | ALL | 1ST | 21112524 | Acute
485005_5033687 | 485005 | 5033687 | 0.32679 | 125.61 | 197.82 | 0 | 24-HR | ALL | 1ST | 21112524 | Acute
485005_5033712 | 485005 | 5033712 | 0.34272 | 127.93 | 197.82 | 0 | 24-HR | ALL | 1ST | 21112524 | Acute
485005_5033737 | 485005 | 5033737 | 0.35067 | 128.05 | 197.82 | 0 | 24-HR | ALL | 1ST | 21112524 | Acute
485005_5033762 | 485005 | 5033762 | 0.35832 | 128.37 | 196.9 | 0 | 24-HR | ALL | 1ST | 21112524 | Acute
485005_5033787 | 485005 | 5033787 | 0.35707 | 129.78 | 189.94 | 0 | 24-HR | ALL | 1ST | 21112524 | Acute
485005_5033812 | 485005 | 5033812 | 0.3579 | 126.84 | 191.85 | 0 | 24-HR | ALL | 1ST | 21112524 | Acute
485005_5033837 | 485005 | 5033837 | 0.35751 | 121.2 | 196.9 | 0 | 24-HR | ALL | 1ST | 21112524 | Acute
485005_5033862 | 485005 | 5033862 | 0.35014 | 116.41 | 197.82 | 0 | 24-HR | ALL | 1ST | 21112524 | Acute
485005_5033887 | 485005 | 5033887 | 0.25921 | 106.73 | 202.75 | 0 | 24-HR | ALL | 1ST | 21112524 | Acute
485005_5033912 | 485005 | 5033912 | 0.19271 | 101.56 | 242.6 | 0 | 24-HR | ALL | 1ST | 21112524 | Acute
485005_5033937 | 485005 | 5033937 | 0.16513 | 97.04 | 242.6 | 0 | 24-HR | ALL | 1ST | 20020524 | Acute
485005_5033962 | 485005 | 5033962 | 0.14572 | 91.8 | 242.6 | 0 | 24-HR | ALL | 1ST | 20020524 | Acute
485005_5033987 | 485005 | 5033987 | 0.13466 | 84.85 | 242.6 | 0 | 24-HR | ALL | 1ST | 20020524 | Acute
485005_5034012 | 485005 | 5034012 | 0.13677 | 79.53 | 242.6 | 0 | 24-HR | ALL | 1ST | 20091624 | Acute
485005_5034037 | 485005 | 5034037 | 0.14666 | 75.05 | 242.6 | 0 | 24-HR | ALL | 1ST | 20091624 | Acute
485005_5034062 | 485005 | 5034062 | 0.15449 | 70.04 | 242.6 | 0 | 24-HR | ALL | 1ST | 20091624 | Acute
485005_5034087 | 485005 | 5034087 | 0.16156 | 68.22 | 242.6 | 0 | 24-HR | ALL | 1ST | 20091624 | Acute
485005_5034112 | 485005 | 5034112 | 0.16647 | 66.18 | 242.6 | 0 | 24-HR | ALL | 1ST | 20091624 | Acute
485005_5034137 | 485005 | 5034137 | 0.17121 | 65.57 | 242.6 | 0 | 24-HR | ALL | 1ST | 20091624 | Acute
485005_5034162 | 485005 | 5034162 | 0.17368 | 64.67 | 340.33 | 0 | 24-HR | ALL | 1ST | 20091624 | Acute
485005_5034187 | 485005 | 5034187 | 0.17515 | 63.83 | 342.18 | 0 | 24-HR | ALL | 1ST | 20091624 | Acute
485005_5034212 | 485005 | 5034212 | 0.17647 | 62.95 | 355.37 | 0 | 24-HR | ALL | 1ST | 20091624 | Acute
485005_5034237 | 485005 | 5034237 | 0.17848 | 62.2 | 357.46 | 0 | 24-HR | ALL | 1ST | 20091624 | Acute
485005_5034262 | 485005 | 5034262 | 0.18136 | 61.65 | 358.51 | 0 | 24-HR | ALL | 1ST | 20091624 | Acute
485005_5034287 | 485005 | 5034287 | 0.1858 | 61.57 | 358.72 | 0 | 24-HR | ALL | 1ST | 20091624 | Acute
485005_5034312 | 485005 | 5034312 | 0.18992 | 61.51 | 358.72 | 0 | 24-HR | ALL | 1ST | 20091624 | Acute
485005_5034337 | 485005 | 5034337 | 0.19517 | 61.65 | 358.72 | 0 | 24-HR | ALL | 1ST | 20091624 | Acute
485005_5034362 | 485005 | 5034362 | 0.20116 | 61.8 | 358.72 | 0 | 24-HR | ALL | 1ST | 20091624 | Acute
485005_5034387 | 485005 | 5034387 | 0.20829 | 61.8 | 359.19 | 0 | 24-HR | ALL | 1ST | 20091624 | Acute
485005_5034412 | 485005 | 5034412 | 0.21845 | 61.83 | 361.1 | 0 | 24-HR | ALL | 1ST | 20091624 | Acute
485005_5034437 | 485005 | 5034437 | 0.23081 | 61.66 | 361.19 | 0 | 24-HR | ALL | 1ST | 20091624 | Acute
485005_5034462 | 485005 | 5034462 | 0.24956 | 62.07 | 361.19 | 0 | 24-HR | ALL | 1ST | 20091624 | Acute
485005_5034487 | 485005 | 5034487 | 0.24587 | 59.36 | 361.19 | 0 | 24-HR | ALL | 1ST | 20091624 | Acute
485005_5035037 | 485005 | 5035037 | 0.31255 | 64.4 | 361.19 | 0 | 24-HR | ALL | 1ST | 20011524 | Acute
485005_5035062 | 485005 | 5035062 | 0.35528 | 65.22 | 361.19 | 0 | 24-HR | ALL | 1ST | 22031324 | Acute
485005_5035087 | 485005 | 5035087 | 0.42459 | 67.72 | 361.19 | 0 | 24-HR | ALL | 1ST | 22031324 | Acute
485005_5035112 | 485005 | 5035112 | 0.47097 | 68.88 | 361.19 | 0 | 24-HR | ALL | 1ST | 22031324 | Acute
485005_5035137 | 485005 | 5035137 | 0.50356 | 69.26 | 361.19 | 0 | 24-HR | ALL | 1ST | 22031324 | Risk Not Assessed
485005_5035162 | 485005 | 5035162 | 0.52133 | 72.55 | 361.19 | 0 | 24-HR | ALL | 1ST | 22031324 | Acute
485005_5035187 | 485005 | 5035187 | 0.52829 | 73.13 | 361.19 | 0 | 24-HR | ALL | 1ST | 22031324 | Acute
485005_5035212 | 485005 | 5035212 | 0.52904 | 73.3 | 361.19 | 0 | 24-HR | ALL | 1ST | 21010224 | Acute
485005_5035237 | 485005 | 5035237 | 0.5401 | 73.4 | 361.19 | 0 | 24-HR | ALL | 1ST | 21010224 | Acute
485005_5035262 | 485005 | 5035262 | 0.53605 | 74.17 | 361.19 | 0 | 24-HR | ALL | 1ST | 21010224 | Acute
485005_5035287 | 485005 | 5035287 | 0.53232 | 77.03 | 361.19 | 0 | 24-HR | ALL | 1ST | 21010224 | Acute
485005_5035312 | 485005 | 5035312 | 0.52367 | 80.87 | 361.19 | 0 | 24-HR | ALL | 1ST | 21010224 | Acute
485005_5035337 | 485005 | 5035337 | 0.51466 | 85.62 | 361.19 | 0 | 24-HR | ALL | 1ST | 21010224 | Acute
485005_5035362 | 485005 | 5035362 | 0.49567 | 88.76 | 361.19 | 0 | 24-HR | ALL | 1ST | 21010224 | Acute
485005_5035387 | 485005 | 5035387 | 0.47602 | 94.61 | 361.19 | 0 | 24-HR | ALL | 1ST | 21010224 | Acute
485005_5035412 | 485005 | 5035412 | 0.44957 | 105.93 | 361.19 | 0 | 24-HR | ALL | 1ST | 21010224 | Acute
485005_5035437 | 485005 | 5035437 | 0.41698 | 112.49 | 361.19 | 0 | 24-HR | ALL | 1ST | 21010224 | Acute
485005_5035462 | 485005 | 5035462 | 0.39235 | 116.72 | 361.19 | 0 | 24-HR | ALL | 1ST | 21010224 | Acute
485005_5035487 | 485005 | 5035487 | 0.37548 | 117.68 | 361.19 | 0 | 24-HR | ALL | 1ST | 21010224 | Acute
485005_5035512 | 485005 | 5035512 | 0.3631 | 114.72 | 361.19 | 0 | 24-HR | ALL | 1ST | 21010224 | Acute
485005_5035537 | 485005 | 5035537 | 0.35314 | 106.49 | 361.19 | 0 | 24-HR | ALL | 1ST | 21010224 | Acute
485030_5033637 | 485030 | 5033637 | 0.33253 | 129.04 | 197.82 | 0 | 24-HR | ALL | 1ST | 21112524 | Acute
485030_5033662 | 485030 | 5033662 | 0.32931 | 126.44 | 197.82 | 0 | 24-HR | ALL | 1ST | 21112524 | Acute
485030_5033687 | 485030 | 5033687 | 0.32851 | 120.9 | 197.95 | 0 | 24-HR | ALL | 1ST | 21112524 | Acute
485030_5033712 | 485030 | 5033712 | 0.33188 | 117.92 | 197.95 | 0 | 24-HR | ALL | 1ST | 21112524 | Acute
485030_5033737 | 485030 | 5033737 | 0.34348 | 121.36 | 197.82 | 0 | 24-HR | ALL | 1ST | 21112524 | Acute
485030_5033762 | 485030 | 5033762 | 0.35892 | 125.74 | 197.82 | 0 | 24-HR | ALL | 1ST | 21112524 | Acute
485030_5033787 | 485030 | 5033787 | 0.36361 | 125.78 | 195.16 | 0 | 24-HR | ALL | 1ST | 21112524 | Acute
485030_5033812 | 485030 | 5033812 | 0.36674 | 120.3 | 197.82 | 0 | 24-HR | ALL | 1ST | 21112524 | Acute
485030_5033837 | 485030 | 5033837 | 0.34666 | 113.23 | 197.82 | 0 | 24-HR | ALL | 1ST | 21112524 | Acute
485030_5033862 | 485030 | 5033862 | 0.29511 | 108.14 | 202.75 | 0 | 24-HR | ALL | 1ST | 21112524 | Acute
485030_5033887 | 485030 | 5033887 | 0.24331 | 104.35 | 202.75 | 0 | 24-HR | ALL | 1ST | 21112524 | Acute
485030_5033912 | 485030 | 5033912 | 0.1723 | 99.04 | 242.6 | 0 | 24-HR | ALL | 1ST | 21112524 | Acute
485030_5033937 | 485030 | 5033937 | 0.15687 | 96.8 | 242.6 | 0 | 24-HR | ALL | 1ST | 20020524 | Acute
485030_5033962 | 485030 | 5033962 | 0.14404 | 93.26 | 242.6 | 0 | 24-HR | ALL | 1ST | 20020524 | Acute
485030_5033987 | 485030 | 5033987 | 0.13376 | 88.07 | 242.6 | 0 | 24-HR | ALL | 1ST | 20020524 | Acute
485030_5034012 | 485030 | 5034012 | 0.13228 | 79.35 | 242.6 | 0 | 24-HR | ALL | 1ST | 20020524 | Acute
485030_5034037 | 485030 | 5034037 | 0.13819 | 73.85 | 242.6 | 0 | 24-HR | ALL | 1ST | 20020524 | Acute
485030_5034062 | 485030 | 5034062 | 0.14581 | 70.2 | 242.6 | 0 | 24-HR | ALL | 1ST | 20020524 | Acute
485030_5034087 | 485030 | 5034087 | 0.15292 | 66.03 | 242.6 | 0 | 24-HR | ALL | 1ST | 20020524 | Acute
485030_5034112 | 485030 | 5034112 | 0.15375 | 64.33 | 242.6 | 0 | 24-HR | ALL | 1ST | 20020524 | Acute
485030_5034137 | 485030 | 5034137 | 0.15829 | 64.26 | 340.33 | 0 | 24-HR | ALL | 1ST | 20020524 | Acute
485030_5034162 | 485030 | 5034162 | 0.16193 | 63.87 | 342.18 | 0 | 24-HR | ALL | 1ST | 20020524 | Acute
485030_5034187 | 485030 | 5034187 | 0.1648 | 63.22 | 342.18 | 0 | 24-HR | ALL | 1ST | 20020524 | Acute
485030_5034212 | 485030 | 5034212 | 0.16666 | 62.24 | 357.13 | 0 | 24-HR | ALL | 1ST | 20020524 | Acute
485030_5034237 | 485030 | 5034237 | 0.17051 | 61.69 | 358.38 | 0 | 24-HR | ALL | 1ST | 20020524 | Acute
485030_5034262 | 485030 | 5034262 | 0.17558 | 61.43 | 358.72 | 0 | 24-HR | ALL | 1ST | 20020524 | Acute
485030_5034287 | 485030 | 5034287 | 0.18078 | 61.26 | 358.72 | 0 | 24-HR | ALL | 1ST | 20020524 | Acute
485030_5034312 | 485030 | 5034312 | 0.18671 | 61.37 | 358.72 | 0 | 24-HR | ALL | 1ST | 20020524 | Acute
485030_5034337 | 485030 | 5034337 | 0.19298 | 61.65 | 358.72 | 0 | 24-HR | ALL | 1ST | 20020524 | Acute
485030_5034362 | 485030 | 5034362 | 0.19972 | 61.86 | 358.72 | 0 | 24-HR | ALL | 1ST | 20091624 | Acute
485030_5034387 | 485030 | 5034387 | 0.20606 | 61.7 | 361.01 | 0 | 24-HR | ALL | 1ST | 20091624 | Acute
485030_5034412 | 485030 | 5034412 | 0.21557 | 61.74 | 361.19 | 0 | 24-HR | ALL | 1ST | 20091624 | Acute
485030_5034437 | 485030 | 5034437 | 0.22829 | 61.73 | 361.19 | 0 | 24-HR | ALL | 1ST | 20091624 | Acute
485030_5034462 | 485030 | 5034462 | 0.24152 | 61.14 | 361.19 | 0 | 24-HR | ALL | 1ST | 20091624 | Acute
485030_5035062 | 485030 | 5035062 | 0.68905 | 66.41 | 361.19 | 0 | 24-HR | ALL | 1ST | 21010224 | Acute
485030_5035087 | 485030 | 5035087 | 0.74485 | 69.4 | 361.19 | 0 | 24-HR | ALL | 1ST | 21010224 | Acute
485030_5035112 | 485030 | 5035112 | 0.7845 | 69.86 | 361.19 | 0 | 24-HR | ALL | 1ST | 21010224 | Risk Not Assessed
485030_5035137 | 485030 | 5035137 | 0.79957 | 71.11 | 361.19 | 0 | 24-HR | ALL | 1ST | 21010224 | Acute
485030_5035162 | 485030 | 5035162 | 0.83059 | 78.81 | 361.19 | 0 | 24-HR | ALL | 1ST | 21010224 | Acute
485030_5035187 | 485030 | 5035187 | 0.81341 | 80.24 | 361.19 | 0 | 24-HR | ALL | 1ST | 21010224 | Acute
485030_5035212 | 485030 | 5035212 | 0.78401 | 78.09 | 361.19 | 0 | 24-HR | ALL | 1ST | 21010224 | Acute
485030_5035237 | 485030 | 5035237 | 0.74741 | 78.17 | 361.19 | 0 | 24-HR | ALL | 1ST | 21010224 | Acute
485030_5035262 | 485030 | 5035262 | 0.71463 | 80.47 | 361.19 | 0 | 24-HR | ALL | 1ST | 21010224 | Acute
485030_5035287 | 485030 | 5035287 | 0.6843 | 84.07 | 361.19 | 0 | 24-HR | ALL | 1ST | 21010224 | Acute
485030_5035312 | 485030 | 5035312 | 0.65084 | 89.52 | 361.19 | 0 | 24-HR | ALL | 1ST | 21010224 | Acute
485030_5035337 | 485030 | 5035337 | 0.6087 | 97.17 | 361.19 | 0 | 24-HR | ALL | 1ST | 21010224 | Acute
485030_5035362 | 485030 | 5035362 | 0.56501 | 101.47 | 361.19 | 0 | 24-HR | ALL | 1ST | 21010224 | Acute
485030_5035387 | 485030 | 5035387 | 0.52469 | 103.8 | 361.19 | 0 | 24-HR | ALL | 1ST | 21010224 | Acute
485030_5035412 | 485030 | 5035412 | 0.46967 | 114.91 | 361.19 | 0 | 24-HR | ALL | 1ST | 21010224 | Acute
485030_5035437 | 485030 | 5035437 | 0.42836 | 121.68 | 361.19 | 0 | 24-HR | ALL | 1ST | 21010224 | Acute
485030_5035462 | 485030 | 5035462 | 0.39682 | 126.44 | 361.19 | 0 | 24-HR | ALL | 1ST | 21010224 | Acute
485030_5035487 | 485030 | 5035487 | 0.3732 | 128.77 | 361.19 | 0 | 24-HR | ALL | 1ST | 21010224 | Acute
485030_5035512 | 485030 | 5035512 | 0.35712 | 127.41 | 361.19 | 0 | 24-HR | ALL | 1ST | 21010224 | Acute
485030_5035537 | 485030 | 5035537 | 0.34384 | 123.74 | 361.19 | 0 | 24-HR | ALL | 1ST | 21010224 | Acute
485055_5033637 | 485055 | 5033637 | 0.32182 | 127.1 | 197.82 | 0 | 24-HR | ALL | 1ST | 21112524 | Acute
485055_5033662 | 485055 | 5033662 | 0.32361 | 124.37 | 197.82 | 0 | 24-HR | ALL | 1ST | 21112524 | Acute
485055_5033687 | 485055 | 5033687 | 0.32681 | 117.56 | 197.95 | 0 | 24-HR | ALL | 1ST | 21112524 | Acute
485055_5033712 | 485055 | 5033712 | 0.31157 | 112.62 | 197.95 | 0 | 24-HR | ALL | 1ST | 21112524 | Acute
485055_5033737 | 485055 | 5033737 | 0.33063 | 114.4 | 197.95 | 0 | 24-HR | ALL | 1ST | 21112524 | Acute
485055_5033762 | 485055 | 5033762 | 0.35132 | 118.79 | 197.82 | 0 | 24-HR | ALL | 1ST | 21112524 | Acute
485055_5033787 | 485055 | 5033787 | 0.35971 | 118.78 | 197.82 | 0 | 24-HR | ALL | 1ST | 21112524 | Acute
485055_5033812 | 485055 | 5033812 | 0.35439 | 114.4 | 197.82 | 0 | 24-HR | ALL | 1ST | 21112524 | Acute
485055_5033837 | 485055 | 5033837 | 0.27748 | 106.81 | 202.75 | 0 | 24-HR | ALL | 1ST | 21112524 | Acute
485055_5033862 | 485055 | 5033862 | 0.26126 | 105.35 | 202.75 | 0 | 24-HR | ALL | 1ST | 21112524 | Acute
485055_5033887 | 485055 | 5033887 | 0.25701 | 104.71 | 202.75 | 0 | 24-HR | ALL | 1ST | 21112524 | Acute
485055_5033912 | 485055 | 5033912 | 0.20379 | 100.98 | 242.15 | 0 | 24-HR | ALL | 1ST | 21112524 | Acute
485055_5033937 | 485055 | 5033937 | 0.16237 | 97.51 | 242.6 | 0 | 24-HR | ALL | 1ST | 21112524 | Acute
485055_5033962 | 485055 | 5033962 | 0.13248 | 93.55 | 242.6 | 0 | 24-HR | ALL | 1ST | 20020524 | Acute
485055_5033987 | 485055 | 5033987 | 0.12331 | 86.82 | 242.6 | 0 | 24-HR | ALL | 1ST | 20020524 | Acute
485055_5034012 | 485055 | 5034012 | 0.13047 | 76.72 | 242.6 | 0 | 24-HR | ALL | 1ST | 20020524 | Acute
485055_5034037 | 485055 | 5034037 | 0.13719 | 72.65 | 242.6 | 0 | 24-HR | ALL | 1ST | 20020524 | Acute
485055_5034062 | 485055 | 5034062 | 0.14597 | 68.49 | 242.6 | 0 | 24-HR | ALL | 1ST | 20020524 | Acute
485055_5034087 | 485055 | 5034087 | 0.14159 | 62.68 | 242.6 | 0 | 24-HR | ALL | 1ST | 20020524 | Acute
485055_5034112 | 485055 | 5034112 | 0.14603 | 62.84 | 341.63 | 0 | 24-HR | ALL | 1ST | 20020524 | Acute
485055_5034137 | 485055 | 5034137 | 0.15034 | 62.84 | 342.18 | 0 | 24-HR | ALL | 1ST | 20020524 | Acute
485055_5034162 | 485055 | 5034162 | 0.15476 | 62.83 | 342.18 | 0 | 24-HR | ALL | 1ST | 20020524 | Acute
485055_5034187 | 485055 | 5034187 | 0.15782 | 62.23 | 356.82 | 0 | 24-HR | ALL | 1ST | 20020524 | Acute
485055_5034212 | 485055 | 5034212 | 0.16093 | 61.59 | 358.13 | 0 | 24-HR | ALL | 1ST | 20020524 | Acute
485055_5034237 | 485055 | 5034237 | 0.16564 | 61.31 | 358.71 | 0 | 24-HR | ALL | 1ST | 20020524 | Acute
485055_5034262 | 485055 | 5034262 | 0.17096 | 61.12 | 358.72 | 0 | 24-HR | ALL | 1ST | 20020524 | Acute
485055_5034287 | 485055 | 5034287 | 0.1779 | 61.29 | 358.72 | 0 | 24-HR | ALL | 1ST | 20020524 | Acute
485055_5034312 | 485055 | 5034312 | 0.18467 | 61.43 | 358.72 | 0 | 24-HR | ALL | 1ST | 20020524 | Acute
485055_5034337 | 485055 | 5034337 | 0.19078 | 61.55 | 358.72 | 0 | 24-HR | ALL | 1ST | 20020524 | Acute
485055_5034362 | 485055 | 5034362 | 0.1964 | 61.71 | 360.65 | 0 | 24-HR | ALL | 1ST | 20020524 | Acute
485055_5034387 | 485055 | 5034387 | 0.20035 | 61.63 | 361.19 | 0 | 24-HR | ALL | 1ST | 20020524 | Acute
485055_5034412 | 485055 | 5034412 | 0.2046 | 61.58 | 361.19 | 0 | 24-HR | ALL | 1ST | 20020524 | Acute
485055_5034437 | 485055 | 5034437 | 0.21032 | 61.46 | 361.19 | 0 | 24-HR | ALL | 1ST | 20091624 | Acute
485055_5034462 | 485055 | 5034462 | 0.2124 | 59.23 | 361.19 | 0 | 24-HR | ALL | 1ST | 20091624 | Acute
485055_5035087 | 485055 | 5035087 | 1.1129 | 69.39 | 361.19 | 0 | 24-HR | ALL | 1ST | 21010224 | Acute
485055_5035112 | 485055 | 5035112 | 1.0839 | 70 | 361.19 | 0 | 24-HR | ALL | 1ST | 21010224 | Risk Not Assessed
485055_5035137 | 485055 | 5035137 | 1.0475 | 74.65 | 361.19 | 0 | 24-HR | ALL | 1ST | 21010224 | Acute
485055_5035162 | 485055 | 5035162 | 1.0371 | 84.07 | 361.19 | 0 | 24-HR | ALL | 1ST | 21010224 | Acute
485055_5035187 | 485055 | 5035187 | 0.9779 | 86.67 | 361.19 | 0 | 24-HR | ALL | 1ST | 21010224 | Acute
485055_5035212 | 485055 | 5035212 | 0.90706 | 86.52 | 361.19 | 0 | 24-HR | ALL | 1ST | 21010224 | Acute
485055_5035237 | 485055 | 5035237 | 0.84142 | 87.19 | 361.19 | 0 | 24-HR | ALL | 1ST | 21010224 | Acute
485055_5035262 | 485055 | 5035262 | 0.77915 | 87.78 | 361.19 | 0 | 24-HR | ALL | 1ST | 21010224 | Acute
485055_5035287 | 485055 | 5035287 | 0.72176 | 93.18 | 361.19 | 0 | 24-HR | ALL | 1ST | 21010224 | Acute
485055_5035312 | 485055 | 5035312 | 0.6696 | 95.44 | 361.19 | 0 | 24-HR | ALL | 1ST | 21010224 | Acute
485055_5035337 | 485055 | 5035337 | 0.60655 | 102.27 | 361.19 | 0 | 24-HR | ALL | 1ST | 21010224 | Acute
485055_5035362 | 485055 | 5035362 | 0.54311 | 109.79 | 361.19 | 0 | 24-HR | ALL | 1ST | 21010224 | Acute
485055_5035387 | 485055 | 5035387 | 0.48997 | 116.25 | 361.19 | 0 | 24-HR | ALL | 1ST | 20010624 | Acute
485055_5035412 | 485055 | 5035412 | 0.45115 | 122.37 | 361.19 | 0 | 24-HR | ALL | 1ST | 20010624 | Acute
485055_5035437 | 485055 | 5035437 | 0.41745 | 128.52 | 361.19 | 0 | 24-HR | ALL | 1ST | 20010624 | Acute
485055_5035462 | 485055 | 5035462 | 0.39021 | 133.98 | 361.19 | 0 | 24-HR | ALL | 1ST | 20010624 | Acute
485055_5035487 | 485055 | 5035487 | 0.37778 | 137.99 | 361.19 | 0 | 24-HR | ALL | 1ST | 21030524 | Acute
485055_5035512 | 485055 | 5035512 | 0.36606 | 138.66 | 361.19 | 0 | 24-HR | ALL | 1ST | 21030524 | Acute
485055_5035537 | 485055 | 5035537 | 0.35607 | 139.63 | 361.19 | 0 | 24-HR | ALL | 1ST | 21030524 | Acute
485080_5033637 | 485080 | 5033637 | 0.30289 | 121.07 | 197.95 | 0 | 24-HR | ALL | 1ST | 21112524 | Acute
485080_5033662 | 485080 | 5033662 | 0.30722 | 117.77 | 197.95 | 0 | 24-HR | ALL | 1ST | 21112524 | Acute
485080_5033687 | 485080 | 5033687 | 0.28386 | 111.47 | 197.95 | 0 | 24-HR | ALL | 1ST | 21112524 | Acute
485080_5033712 | 485080 | 5033712 | 0.2597 | 108.47 | 202.75 | 0 | 24-HR | ALL | 1ST | 21112524 | Acute
485080_5033737 | 485080 | 5033737 | 0.29519 | 111.34 | 197.95 | 0 | 24-HR | ALL | 1ST | 21112524 | Acute
485080_5033762 | 485080 | 5033762 | 0.32154 | 113.92 | 197.82 | 0 | 24-HR | ALL | 1ST | 21112524 | Acute
485080_5033787 | 485080 | 5033787 | 0.32807 | 113.79 | 197.82 | 0 | 24-HR | ALL | 1ST | 21112524 | Acute
485080_5033812 | 485080 | 5033812 | 0.3071 | 110.49 | 197.82 | 0 | 24-HR | ALL | 1ST | 21112524 | Acute
485080_5033837 | 485080 | 5033837 | 0.246 | 105.3 | 202.75 | 0 | 24-HR | ALL | 1ST | 21112524 | Acute
485080_5033862 | 485080 | 5033862 | 0.22896 | 103.76 | 202.75 | 0 | 24-HR | ALL | 1ST | 21112524 | Acute
485080_5033887 | 485080 | 5033887 | 0.26064 | 105.52 | 202.5 | 0 | 24-HR | ALL | 1ST | 21112524 | Acute
485080_5033912 | 485080 | 5033912 | 0.27873 | 106.3 | 197.82 | 0 | 24-HR | ALL | 1ST | 21112524 | Acute
485080_5033937 | 485080 | 5033937 | 0.21514 | 101.84 | 202.75 | 0 | 24-HR | ALL | 1ST | 21112524 | Acute
485080_5033962 | 485080 | 5033962 | 0.11992 | 91.33 | 242.6 | 0 | 24-HR | ALL | 1ST | 21112524 | Acute
485080_5033987 | 485080 | 5033987 | 0.11876 | 83.25 | 242.6 | 0 | 24-HR | ALL | 1ST | 20020524 | Acute
485080_5034012 | 485080 | 5034012 | 0.12955 | 76.18 | 242.6 | 0 | 24-HR | ALL | 1ST | 20020524 | Acute
485080_5034037 | 485080 | 5034037 | 0.13512 | 73.49 | 242.6 | 0 | 24-HR | ALL | 1ST | 20020524 | Acute
485080_5034062 | 485080 | 5034062 | 0.14491 | 66.61 | 242.6 | 0 | 24-HR | ALL | 1ST | 20020524 | Acute
485080_5034087 | 485080 | 5034087 | 0.13538 | 61.21 | 342.18 | 0 | 24-HR | ALL | 1ST | 20020524 | Acute
485080_5034112 | 485080 | 5034112 | 0.13952 | 61.54 | 342.18 | 0 | 24-HR | ALL | 1ST | 20020524 | Acute
485080_5034137 | 485080 | 5034137 | 0.14396 | 61.81 | 354.6 | 0 | 24-HR | ALL | 1ST | 20020524 | Acute
485080_5034162 | 485080 | 5034162 | 0.14819 | 61.84 | 356.82 | 0 | 24-HR | ALL | 1ST | 20020524 | Acute
485080_5034187 | 485080 | 5034187 | 0.15124 | 61.36 | 357.78 | 0 | 24-HR | ALL | 1ST | 20020524 | Acute
485080_5034212 | 485080 | 5034212 | 0.15546 | 61.14 | 358.71 | 0 | 24-HR | ALL | 1ST | 20020524 | Acute
485080_5034237 | 485080 | 5034237 | 0.16037 | 61.01 | 358.72 | 0 | 24-HR | ALL | 1ST | 20020524 | Acute
485080_5034262 | 485080 | 5034262 | 0.1671 | 61.28 | 358.72 | 0 | 24-HR | ALL | 1ST | 20020524 | Acute
485080_5034287 | 485080 | 5034287 | 0.17412 | 61.54 | 358.72 | 0 | 24-HR | ALL | 1ST | 20020524 | Acute
485080_5034312 | 485080 | 5034312 | 0.18065 | 61.55 | 358.72 | 0 | 24-HR | ALL | 1ST | 20020524 | Acute
485080_5034337 | 485080 | 5034337 | 0.18645 | 61.39 | 360.41 | 0 | 24-HR | ALL | 1ST | 20020524 | Acute
485080_5034362 | 485080 | 5034362 | 0.18675 | 60.17 | 361.19 | 0 | 24-HR | ALL | 1ST | 20020524 | Acute
485080_5034387 | 485080 | 5034387 | 0.18822 | 59.57 | 361.19 | 0 | 24-HR | ALL | 1ST | 20020524 | Acute
485080_5034412 | 485080 | 5034412 | 0.19257 | 60.16 | 361.19 | 0 | 24-HR | ALL | 1ST | 20020524 | Acute
485080_5034437 | 485080 | 5034437 | 0.19026 | 59.33 | 361.19 | 0 | 24-HR | ALL | 1ST | 20020524 | Acute
485080_5035112 | 485080 | 5035112 | 1.1685 | 70.55 | 361.19 | 0 | 24-HR | ALL | 1ST | 20010624 | Acute
485080_5035137 | 485080 | 5035137 | 1.1642 | 79.34 | 361.19 | 0 | 24-HR | ALL | 1ST | 20010624 | Acute
485080_5035162 | 485080 | 5035162 | 1.1429 | 88.1 | 361.19 | 0 | 24-HR | ALL | 1ST | 20010624 | Acute
485080_5035187 | 485080 | 5035187 | 1.0706 | 91.99 | 361.19 | 0 | 24-HR | ALL | 1ST | 20010624 | Acute
485080_5035212 | 485080 | 5035212 | 0.99647 | 93.72 | 361.19 | 0 | 24-HR | ALL | 1ST | 20010624 | Acute
485080_5035237 | 485080 | 5035237 | 0.92536 | 95.5 | 361.19 | 0 | 24-HR | ALL | 1ST | 20010624 | Acute
485080_5035262 | 485080 | 5035262 | 0.85736 | 97.58 | 361.19 | 0 | 24-HR | ALL | 1ST | 20010624 | Acute
485080_5035287 | 485080 | 5035287 | 0.79613 | 98.96 | 361.19 | 0 | 24-HR | ALL | 1ST | 20010624 | Acute
485080_5035312 | 485080 | 5035312 | 0.73014 | 102.92 | 361.19 | 0 | 24-HR | ALL | 1ST | 20010624 | Acute
485080_5035337 | 485080 | 5035337 | 0.67054 | 106.41 | 361.19 | 0 | 24-HR | ALL | 1ST | 20010624 | Acute
485080_5035362 | 485080 | 5035362 | 0.59942 | 114.36 | 361.19 | 0 | 24-HR | ALL | 1ST | 20010624 | Acute
485080_5035387 | 485080 | 5035387 | 0.53999 | 122.02 | 361.19 | 0 | 24-HR | ALL | 1ST | 20010624 | Acute
485080_5035412 | 485080 | 5035412 | 0.49454 | 127.99 | 361.19 | 0 | 24-HR | ALL | 1ST | 20010624 | Acute
485080_5035437 | 485080 | 5035437 | 0.45348 | 134.3 | 361.19 | 0 | 24-HR | ALL | 1ST | 20010624 | Acute
485080_5035462 | 485080 | 5035462 | 0.41641 | 140.63 | 361.19 | 0 | 24-HR | ALL | 1ST | 20010624 | Acute
485080_5035487 | 485080 | 5035487 | 0.38286 | 146.03 | 359.19 | 0 | 24-HR | ALL | 1ST | 20010624 | Acute
485080_5035512 | 485080 | 5035512 | 0.35641 | 149.56 | 358.72 | 0 | 24-HR | ALL | 1ST | 20010624 | Acute
485080_5035537 | 485080 | 5035537 | 0.33729 | 151.27 | 358.72 | 0 | 24-HR | ALL | 1ST | 20010624 | Acute
485105_5033637 | 485105 | 5033637 | 0.26458 | 114.31 | 197.95 | 0 | 24-HR | ALL | 1ST | 21112524 | Acute
485105_5033662 | 485105 | 5033662 | 0.23847 | 109.72 | 197.95 | 0 | 24-HR | ALL | 1ST | 21112524 | Acute
485105_5033687 | 485105 | 5033687 | 0.20088 | 105.51 | 202.75 | 0 | 24-HR | ALL | 1ST | 21112524 | Acute
485105_5033712 | 485105 | 5033712 | 0.19175 | 104.31 | 202.75 | 0 | 24-HR | ALL | 1ST | 21112524 | Acute
485105_5033737 | 485105 | 5033737 | 0.21834 | 106.39 | 202.5 | 0 | 24-HR | ALL | 1ST | 21112524 | Acute
485105_5033762 | 485105 | 5033762 | 0.24245 | 108.22 | 197.95 | 0 | 24-HR | ALL | 1ST | 21112524 | Acute
485105_5033787 | 485105 | 5033787 | 0.24211 | 107.75 | 197.95 | 0 | 24-HR | ALL | 1ST | 21112524 | Acute
485105_5033812 | 485105 | 5033812 | 0.22084 | 105.5 | 200.81 | 0 | 24-HR | ALL | 1ST | 21112524 | Acute
485105_5033837 | 485105 | 5033837 | 0.20632 | 103.94 | 202.75 | 0 | 24-HR | ALL | 1ST | 21112524 | Acute
485105_5033862 | 485105 | 5033862 | 0.19894 | 103 | 202.75 | 0 | 24-HR | ALL | 1ST | 21112524 | Acute
485105_5033887 | 485105 | 5033887 | 0.21716 | 104.17 | 197.82 | 0 | 24-HR | ALL | 1ST | 21112524 | Acute
485105_5033912 | 485105 | 5033912 | 0.17472 | 100.26 | 202.75 | 0 | 24-HR | ALL | 1ST | 21112524 | Acute
485105_5033937 | 485105 | 5033937 | 0.14705 | 96.98 | 202.75 | 0 | 24-HR | ALL | 1ST | 21112524 | Acute
485105_5033962 | 485105 | 5033962 | 0.11946 | 85.03 | 242.6 | 0 | 24-HR | ALL | 1ST | 21112524 | Acute
485105_5033987 | 485105 | 5033987 | 0.13296 | 78.64 | 242.6 | 0 | 24-HR | ALL | 1ST | 21112524 | Acute
485105_5034012 | 485105 | 5034012 | 0.14357 | 74.27 | 242.6 | 0 | 24-HR | ALL | 1ST | 21112524 | Acute
485105_5034037 | 485105 | 5034037 | 0.15034 | 71.5 | 242.6 | 0 | 24-HR | ALL | 1ST | 21112524 | Acute
485105_5034062 | 485105 | 5034062 | 0.15425 | 65.46 | 242.6 | 0 | 24-HR | ALL | 1ST | 21112524 | Acute
485105_5034087 | 485105 | 5034087 | 0.14373 | 60.81 | 342.18 | 0 | 24-HR | ALL | 1ST | 21112524 | Acute
485105_5034112 | 485105 | 5034112 | 0.14653 | 60.91 | 354.6 | 0 | 24-HR | ALL | 1ST | 21112524 | Acute
485105_5034137 | 485105 | 5034137 | 0.14951 | 61.04 | 356.82 | 0 | 24-HR | ALL | 1ST | 21112524 | Acute
485105_5034162 | 485105 | 5034162 | 0.15209 | 60.99 | 357.67 | 0 | 24-HR | ALL | 1ST | 21112524 | Acute
485105_5034187 | 485105 | 5034187 | 0.15463 | 60.88 | 358.71 | 0 | 24-HR | ALL | 1ST | 21112524 | Acute
485105_5034212 | 485105 | 5034212 | 0.15807 | 60.97 | 358.72 | 0 | 24-HR | ALL | 1ST | 21112524 | Acute
485105_5034237 | 485105 | 5034237 | 0.16241 | 61.27 | 358.72 | 0 | 24-HR | ALL | 1ST | 21112524 | Acute
485105_5034262 | 485105 | 5034262 | 0.16148 | 60.04 | 358.72 | 0 | 24-HR | ALL | 1ST | 21112524 | Acute
485105_5034287 | 485105 | 5034287 | 0.16623 | 59.75 | 358.72 | 0 | 24-HR | ALL | 1ST | 20020524 | Acute
485105_5034312 | 485105 | 5034312 | 0.17469 | 60.26 | 360.65 | 0 | 24-HR | ALL | 1ST | 20020524 | Acute
485105_5034337 | 485105 | 5034337 | 0.17805 | 59.15 | 361.19 | 0 | 24-HR | ALL | 1ST | 20020524 | Acute
485105_5035112 | 485105 | 5035112 | 1.1482 | 71.78 | 361.19 | 0 | 24-HR | ALL | 1ST | 20010624 | Acute
485105_5035137 | 485105 | 5035137 | 1.1296 | 81.6 | 361.19 | 0 | 24-HR | ALL | 1ST | 20010624 | Acute
485105_5035162 | 485105 | 5035162 | 1.0825 | 90.78 | 361.19 | 0 | 24-HR | ALL | 1ST | 20010624 | Acute
485105_5035187 | 485105 | 5035187 | 1.0093 | 94.76 | 361.19 | 0 | 24-HR | ALL | 1ST | 20010624 | Acute
485105_5035212 | 485105 | 5035212 | 0.93673 | 97.61 | 361.19 | 0 | 24-HR | ALL | 1ST | 20010624 | Acute
485105_5035237 | 485105 | 5035237 | 0.86405 | 100.63 | 361.19 | 0 | 24-HR | ALL | 1ST | 20010624 | Acute
485105_5035262 | 485105 | 5035262 | 0.79446 | 104.09 | 361.19 | 0 | 24-HR | ALL | 1ST | 20010624 | Acute
485105_5035287 | 485105 | 5035287 | 0.73835 | 105.9 | 361.19 | 0 | 24-HR | ALL | 1ST | 20010624 | Acute
485105_5035312 | 485105 | 5035312 | 0.68732 | 107.51 | 361.19 | 0 | 24-HR | ALL | 1ST | 20010624 | Acute
485105_5035337 | 485105 | 5035337 | 0.62658 | 112.54 | 361.19 | 0 | 24-HR | ALL | 1ST | 20010624 | Acute
485105_5035362 | 485105 | 5035362 | 0.56825 | 118.91 | 361.19 | 0 | 24-HR | ALL | 1ST | 20010624 | Acute
485105_5035387 | 485105 | 5035387 | 0.51693 | 125.61 | 361.19 | 0 | 24-HR | ALL | 1ST | 20010624 | Acute
485105_5035412 | 485105 | 5035412 | 0.46891 | 132.92 | 361.19 | 0 | 24-HR | ALL | 1ST | 20010624 | Acute
485105_5035437 | 485105 | 5035437 | 0.42699 | 139.42 | 361.19 | 0 | 24-HR | ALL | 1ST | 20010624 | Acute
485105_5035462 | 485105 | 5035462 | 0.38813 | 146.06 | 359.52 | 0 | 24-HR | ALL | 1ST | 20010624 | Acute
485105_5035487 | 485105 | 5035487 | 0.35462 | 151.4 | 358.72 | 0 | 24-HR | ALL | 1ST | 20010624 | Acute
485105_5035512 | 485105 | 5035512 | 0.33071 | 154.41 | 358.72 | 0 | 24-HR | ALL | 1ST | 20010624 | Acute
485105_5035537 | 485105 | 5035537 | 0.31047 | 156.71 | 358.72 | 0 | 24-HR | ALL | 1ST | 20010624 | Acute
485130_5033637 | 485130 | 5033637 | 0.17991 | 106.87 | 197.95 | 0 | 24-HR | ALL | 1ST | 21112524 | Acute
485130_5033662 | 485130 | 5033662 | 0.16449 | 104.63 | 202.5 | 0 | 24-HR | ALL | 1ST | 21112524 | Acute
485130_5033687 | 485130 | 5033687 | 0.15283 | 102.85 | 202.75 | 0 | 24-HR | ALL | 1ST | 21112524 | Acute
485130_5033712 | 485130 | 5033712 | 0.14885 | 102.02 | 202.75 | 0 | 24-HR | ALL | 1ST | 21112524 | Acute
485130_5033737 | 485130 | 5033737 | 0.15551 | 102.58 | 202.75 | 0 | 24-HR | ALL | 1ST | 21112524 | Acute
485130_5033762 | 485130 | 5033762 | 0.16486 | 103.44 | 202.5 | 0 | 24-HR | ALL | 1ST | 21112524 | Acute
485130_5033787 | 485130 | 5033787 | 0.16319 | 102.94 | 202.5 | 0 | 24-HR | ALL | 1ST | 21112524 | Acute
485130_5033812 | 485130 | 5033812 | 0.156 | 101.75 | 202.75 | 0 | 24-HR | ALL | 1ST | 21112524 | Acute
485130_5033837 | 485130 | 5033837 | 0.17219 | 103.44 | 197.95 | 0 | 24-HR | ALL | 1ST | 21112524 | Acute
485130_5033862 | 485130 | 5033862 | 0.15897 | 101.57 | 201.99 | 0 | 24-HR | ALL | 1ST | 21112524 | Acute
485130_5033887 | 485130 | 5033887 | 0.16594 | 102.15 | 197.82 | 0 | 24-HR | ALL | 1ST | 21112524 | Acute
485130_5033912 | 485130 | 5033912 | 0.12751 | 95.63 | 202.75 | 0 | 24-HR | ALL | 1ST | 21112524 | Acute
485130_5033937 | 485130 | 5033937 | 0.12024 | 88.63 | 242.6 | 0 | 24-HR | ALL | 1ST | 21112524 | Acute
485130_5033962 | 485130 | 5033962 | 0.14143 | 79.21 | 242.6 | 0 | 24-HR | ALL | 1ST | 21112524 | Acute
485130_5033987 | 485130 | 5033987 | 0.15715 | 72.86 | 242.6 | 0 | 24-HR | ALL | 1ST | 21112524 | Acute
485130_5034012 | 485130 | 5034012 | 0.1632 | 70.55 | 242.6 | 0 | 24-HR | ALL | 1ST | 21112524 | Acute
485130_5034037 | 485130 | 5034037 | 0.16799 | 67.72 | 242.6 | 0 | 24-HR | ALL | 1ST | 21112524 | Acute
485130_5034062 | 485130 | 5034062 | 0.15725 | 61.77 | 342.18 | 0 | 24-HR | ALL | 1ST | 21112524 | Acute
485130_5034087 | 485130 | 5034087 | 0.1569 | 60.57 | 342.18 | 0 | 24-HR | ALL | 1ST | 21112524 | Acute
485130_5034112 | 485130 | 5034112 | 0.16074 | 60.73 | 356.24 | 0 | 24-HR | ALL | 1ST | 21112524 | Acute
485130_5034137 | 485130 | 5034137 | 0.16468 | 60.9 | 357.46 | 0 | 24-HR | ALL | 1ST | 21112524 | Acute
485130_5034162 | 485130 | 5034162 | 0.16803 | 60.86 | 358.51 | 0 | 24-HR | ALL | 1ST | 21112524 | Acute
485130_5034187 | 485130 | 5034187 | 0.17243 | 61.08 | 358.71 | 0 | 24-HR | ALL | 1ST | 21112524 | Acute
485130_5034212 | 485130 | 5034212 | 0.17705 | 61.31 | 358.72 | 0 | 24-HR | ALL | 1ST | 21112524 | Acute
485130_5034237 | 485130 | 5034237 | 0.1764 | 60.16 | 358.72 | 0 | 24-HR | ALL | 1ST | 21112524 | Acute
485130_5034287 | 485130 | 5034287 | 0.17871 | 58.54 | 361.1 | 0 | 24-HR | ALL | 1ST | 21112524 | Acute
485130_5034312 | 485130 | 5034312 | 0.18231 | 58.33 | 361.19 | 0 | 24-HR | ALL | 1ST | 21112524 | Acute
485130_5035112 | 485130 | 5035112 | 0.96245 | 72.57 | 361.19 | 0 | 24-HR | ALL | 1ST | 22010624 | Acute
485130_5035137 | 485130 | 5035137 | 0.91116 | 80.4 | 361.19 | 0 | 24-HR | ALL | 1ST | 22010624 | Acute
485130_5035162 | 485130 | 5035162 | 0.8628 | 89.32 | 361.19 | 0 | 24-HR | ALL | 1ST | 22010624 | Acute
485130_5035187 | 485130 | 5035187 | 0.83369 | 94.08 | 361.19 | 0 | 24-HR | ALL | 1ST | 21111424 | Acute
485130_5035212 | 485130 | 5035212 | 0.79423 | 97.74 | 361.19 | 0 | 24-HR | ALL | 1ST | 21111424 | Acute
485130_5035237 | 485130 | 5035237 | 0.7477 | 102.55 | 361.19 | 0 | 24-HR | ALL | 1ST | 21111424 | Acute
485130_5035262 | 485130 | 5035262 | 0.69213 | 107.45 | 361.19 | 0 | 24-HR | ALL | 1ST | 21111424 | Acute
485130_5035287 | 485130 | 5035287 | 0.6386 | 111.22 | 361.19 | 0 | 24-HR | ALL | 1ST | 21111424 | Acute
485130_5035312 | 485130 | 5035312 | 0.59012 | 113.6 | 361.19 | 0 | 24-HR | ALL | 1ST | 21111424 | Acute
485130_5035337 | 485130 | 5035337 | 0.54173 | 117.56 | 361.19 | 0 | 24-HR | ALL | 1ST | 21111424 | Acute
485130_5035362 | 485130 | 5035362 | 0.49632 | 123.25 | 361.19 | 0 | 24-HR | ALL | 1ST | 21111424 | Acute
485130_5035387 | 485130 | 5035387 | 0.45556 | 129.27 | 361.19 | 0 | 24-HR | ALL | 1ST | 21111424 | Acute
485130_5035412 | 485130 | 5035412 | 0.41753 | 136.26 | 361.19 | 0 | 24-HR | ALL | 1ST | 21111424 | Acute
485130_5035437 | 485130 | 5035437 | 0.38384 | 142.82 | 361.19 | 0 | 24-HR | ALL | 1ST | 21111424 | Acute
485130_5035462 | 485130 | 5035462 | 0.3557 | 147.94 | 359.52 | 0 | 24-HR | ALL | 1ST | 21111424 | Acute
485130_5035487 | 485130 | 5035487 | 0.33262 | 151.28 | 358.72 | 0 | 24-HR | ALL | 1ST | 21111424 | Acute
485130_5035512 | 485130 | 5035512 | 0.31564 | 153.44 | 358.72 | 0 | 24-HR | ALL | 1ST | 21111424 | Acute
485130_5035537 | 485130 | 5035537 | 0.29837 | 156.2 | 358.72 | 0 | 24-HR | ALL | 1ST | 21111424 | Acute
485155_5033637 | 485155 | 5033637 | 0.12562 | 102.78 | 201.43 | 0 | 24-HR | ALL | 1ST | 21112524 | Acute
485155_5033662 | 485155 | 5033662 | 0.12388 | 102.14 | 202.5 | 0 | 24-HR | ALL | 1ST | 21112524 | Acute
485155_5033687 | 485155 | 5033687 | 0.12569 | 102.21 | 201.99 | 0 | 24-HR | ALL | 1ST | 21112524 | Acute
485155_5033712 | 485155 | 5033712 | 0.12362 | 101.49 | 202.5 | 0 | 24-HR | ALL | 1ST | 21112524 | Acute
485155_5033737 | 485155 | 5033737 | 0.12106 | 100.61 | 202.75 | 0 | 24-HR | ALL | 1ST | 21112524 | Acute
485155_5033762 | 485155 | 5033762 | 0.11808 | 99.53 | 202.75 | 0 | 24-HR | ALL | 1ST | 21112524 | Acute
485155_5033787 | 485155 | 5033787 | 0.11642 | 98.67 | 202.75 | 0 | 24-HR | ALL | 1ST | 21112524 | Acute
485155_5033812 | 485155 | 5033812 | 0.11615 | 98.14 | 202.75 | 0 | 24-HR | ALL | 1ST | 21112524 | Acute
485155_5033837 | 485155 | 5033837 | 0.11798 | 98.28 | 202.75 | 0 | 24-HR | ALL | 1ST | 21112524 | Acute
485155_5033862 | 485155 | 5033862 | 0.12304 | 99.39 | 200.81 | 0 | 24-HR | ALL | 1ST | 21112524 | Acute
485155_5033887 | 485155 | 5033887 | 0.12417 | 98.98 | 197.82 | 0 | 24-HR | ALL | 1ST | 21081424 | Acute
485155_5033912 | 485155 | 5033912 | 0.11469 | 92.55 | 202.75 | 0 | 24-HR | ALL | 1ST | 21112524 | Acute
485155_5033937 | 485155 | 5033937 | 0.13373 | 83.38 | 242.6 | 0 | 24-HR | ALL | 1ST | 21112524 | Acute
485155_5033962 | 485155 | 5033962 | 0.15786 | 75.28 | 242.6 | 0 | 24-HR | ALL | 1ST | 21112524 | Acute
485155_5033987 | 485155 | 5033987 | 0.16714 | 71.66 | 242.6 | 0 | 24-HR | ALL | 1ST | 21112524 | Acute
485155_5034012 | 485155 | 5034012 | 0.17082 | 69.87 | 242.6 | 0 | 24-HR | ALL | 1ST | 21112524 | Acute
485155_5034037 | 485155 | 5034037 | 0.17098 | 64.73 | 242.6 | 0 | 24-HR | ALL | 1ST | 21112524 | Acute
485155_5034062 | 485155 | 5034062 | 0.15915 | 59.73 | 342.18 | 0 | 24-HR | ALL | 1ST | 21112524 | Acute
485155_5034087 | 485155 | 5034087 | 0.16473 | 60.2 | 355.77 | 0 | 24-HR | ALL | 1ST | 21112524 | Acute
485155_5034112 | 485155 | 5034112 | 0.16987 | 60.47 | 357.13 | 0 | 24-HR | ALL | 1ST | 21112524 | Acute
485155_5034137 | 485155 | 5034137 | 0.17507 | 60.71 | 358.13 | 0 | 24-HR | ALL | 1ST | 21112524 | Acute
485155_5034162 | 485155 | 5034162 | 0.18015 | 60.87 | 358.71 | 0 | 24-HR | ALL | 1ST | 21112524 | Acute
485155_5034187 | 485155 | 5034187 | 0.18588 | 61.16 | 358.72 | 0 | 24-HR | ALL | 1ST | 21112524 | Acute
485155_5034212 | 485155 | 5034212 | 0.19112 | 61.28 | 358.72 | 0 | 24-HR | ALL | 1ST | 21112524 | Acute
485155_5034237 | 485155 | 5034237 | 0.18657 | 58.91 | 358.72 | 0 | 24-HR | ALL | 1ST | 21112524 | Acute
485155_5035087 | 485155 | 5035087 | 0.82445 | 69.82 | 361.19 | 0 | 24-HR | ALL | 1ST | 22010624 | Risk Not Assessed
485155_5035112 | 485155 | 5035112 | 0.83472 | 73.86 | 361.19 | 0 | 24-HR | ALL | 1ST | 22010624 | Acute
485155_5035137 | 485155 | 5035137 | 0.82074 | 77.8 | 361.19 | 0 | 24-HR | ALL | 1ST | 22010624 | Acute
485155_5035162 | 485155 | 5035162 | 0.80593 | 83.49 | 361.19 | 0 | 24-HR | ALL | 1ST | 22010624 | Acute
485155_5035187 | 485155 | 5035187 | 0.7765 | 87.5 | 361.19 | 0 | 24-HR | ALL | 1ST | 22010624 | Acute
485155_5035212 | 485155 | 5035212 | 0.74233 | 94.11 | 361.19 | 0 | 24-HR | ALL | 1ST | 22010624 | Acute
485155_5035237 | 485155 | 5035237 | 0.697 | 103.14 | 361.19 | 0 | 24-HR | ALL | 1ST | 22010624 | Acute
485155_5035262 | 485155 | 5035262 | 0.64004 | 109.62 | 361.19 | 0 | 24-HR | ALL | 1ST | 22010624 | Acute
485155_5035287 | 485155 | 5035287 | 0.58189 | 114.8 | 361.19 | 0 | 24-HR | ALL | 1ST | 22010624 | Acute
485155_5035312 | 485155 | 5035312 | 0.53463 | 118.52 | 361.19 | 0 | 24-HR | ALL | 1ST | 21111424 | Acute
485155_5035337 | 485155 | 5035337 | 0.50082 | 122.4 | 361.19 | 0 | 24-HR | ALL | 1ST | 21111424 | Acute
485155_5035362 | 485155 | 5035362 | 0.46697 | 127.2 | 361.19 | 0 | 24-HR | ALL | 1ST | 21111424 | Acute
485155_5035387 | 485155 | 5035387 | 0.43386 | 132.6 | 361.19 | 0 | 24-HR | ALL | 1ST | 21111424 | Acute
485155_5035412 | 485155 | 5035412 | 0.40198 | 138.32 | 361.19 | 0 | 24-HR | ALL | 1ST | 21111424 | Acute
485155_5035437 | 485155 | 5035437 | 0.37479 | 142.48 | 361.19 | 0 | 24-HR | ALL | 1ST | 21111424 | Acute
485155_5035462 | 485155 | 5035462 | 0.35494 | 144.85 | 361.19 | 0 | 24-HR | ALL | 1ST | 21111424 | Acute
485155_5035487 | 485155 | 5035487 | 0.33832 | 146.76 | 361.19 | 0 | 24-HR | ALL | 1ST | 21111424 | Acute
485155_5035512 | 485155 | 5035512 | 0.3185 | 150.85 | 361.19 | 0 | 24-HR | ALL | 1ST | 21111424 | Acute
485155_5035537 | 485155 | 5035537 | 0.29845 | 155.48 | 358.72 | 0 | 24-HR | ALL | 1ST | 21111424 | Acute
485180_5033637 | 485180 | 5033637 | 0.12763 | 102.31 | 197.95 | 0 | 24-HR | ALL | 1ST | 22011624 | Acute
485180_5033662 | 485180 | 5033662 | 0.13178 | 102.31 | 197.95 | 0 | 24-HR | ALL | 1ST | 22011624 | Acute
485180_5033687 | 485180 | 5033687 | 0.13983 | 102.64 | 197.95 | 0 | 24-HR | ALL | 1ST | 22011624 | Acute
485180_5033712 | 485180 | 5033712 | 0.13993 | 102.24 | 197.95 | 0 | 24-HR | ALL | 1ST | 22011624 | Acute
485180_5033737 | 485180 | 5033737 | 0.1267 | 100.7 | 197.95 | 0 | 24-HR | ALL | 1ST | 22011624 | Acute
485180_5033762 | 485180 | 5033762 | 0.10373 | 98.22 | 202.75 | 0 | 24-HR | ALL | 1ST | 22011624 | Acute
485180_5033787 | 485180 | 5033787 | 0.09781 | 96.41 | 202.75 | 0 | 24-HR | ALL | 1ST | 21112524 | Acute
485180_5033812 | 485180 | 5033812 | 0.09894 | 95.06 | 202.75 | 0 | 24-HR | ALL | 1ST | 21112524 | Acute
485180_5033837 | 485180 | 5033837 | 0.10063 | 94.33 | 202.75 | 0 | 24-HR | ALL | 1ST | 21112524 | Acute
485180_5033862 | 485180 | 5033862 | 0.10183 | 96.19 | 202.5 | 0 | 24-HR | ALL | 1ST | 21081424 | Acute
485180_5033887 | 485180 | 5033887 | 0.10646 | 96.75 | 197.95 | 0 | 24-HR | ALL | 1ST | 22011624 | Acute
485180_5033912 | 485180 | 5033912 | 0.11103 | 90.51 | 202.75 | 0 | 24-HR | ALL | 1ST | 21112524 | Acute
485180_5033937 | 485180 | 5033937 | 0.14149 | 80.78 | 242.6 | 0 | 24-HR | ALL | 1ST | 21112524 | Acute
485180_5033962 | 485180 | 5033962 | 0.16293 | 72.93 | 242.6 | 0 | 24-HR | ALL | 1ST | 21112524 | Acute
485180_5033987 | 485180 | 5033987 | 0.16954 | 70.57 | 242.6 | 0 | 24-HR | ALL | 1ST | 21112524 | Acute
485180_5034012 | 485180 | 5034012 | 0.17247 | 67.26 | 242.6 | 0 | 24-HR | ALL | 1ST | 21112524 | Acute
485180_5034037 | 485180 | 5034037 | 0.16555 | 62.72 | 342.18 | 0 | 24-HR | ALL | 1ST | 21112524 | Acute
485180_5034062 | 485180 | 5034062 | 0.16122 | 59.96 | 355.37 | 0 | 24-HR | ALL | 1ST | 21112524 | Acute
485180_5034087 | 485180 | 5034087 | 0.16581 | 59.98 | 357.13 | 0 | 24-HR | ALL | 1ST | 21112524 | Acute
485180_5034112 | 485180 | 5034112 | 0.17154 | 60.27 | 357.78 | 0 | 24-HR | ALL | 1ST | 21112524 | Acute
485180_5034137 | 485180 | 5034137 | 0.17759 | 60.57 | 358.71 | 0 | 24-HR | ALL | 1ST | 21112524 | Acute
485180_5034162 | 485180 | 5034162 | 0.18405 | 60.9 | 358.72 | 0 | 24-HR | ALL | 1ST | 21112524 | Acute
485180_5034187 | 485180 | 5034187 | 0.19029 | 61.11 | 358.72 | 0 | 24-HR | ALL | 1ST | 21112524 | Acute
485180_5034212 | 485180 | 5034212 | 0.19657 | 61.26 | 358.72 | 0 | 24-HR | ALL | 1ST | 21112524 | Acute
485180_5034237 | 485180 | 5034237 | 0.19019 | 58.23 | 360.65 | 0 | 24-HR | ALL | 1ST | 21112524 | Acute
485180_5035087 | 485180 | 5035087 | 0.50818 | 70.3 | 361.19 | 0 | 24-HR | ALL | 1ST | 22010624 | Risk Not Assessed
485180_5035112 | 485180 | 5035112 | 0.55216 | 74.06 | 361.19 | 0 | 24-HR | ALL | 1ST | 22010624 | Acute
485180_5035137 | 485180 | 5035137 | 0.58065 | 76.7 | 361.19 | 0 | 24-HR | ALL | 1ST | 22010624 | Acute
485180_5035162 | 485180 | 5035162 | 0.60586 | 81.8 | 361.19 | 0 | 24-HR | ALL | 1ST | 22010624 | Acute
485180_5035187 | 485180 | 5035187 | 0.63365 | 91.29 | 361.19 | 0 | 24-HR | ALL | 1ST | 22010624 | Acute
485180_5035212 | 485180 | 5035212 | 0.63946 | 98.93 | 361.19 | 0 | 24-HR | ALL | 1ST | 22010624 | Acute
485180_5035237 | 485180 | 5035237 | 0.6263 | 105.97 | 361.19 | 0 | 24-HR | ALL | 1ST | 22010624 | Acute
485180_5035262 | 485180 | 5035262 | 0.59809 | 112.98 | 361.19 | 0 | 24-HR | ALL | 1ST | 22010624 | Acute
485180_5035287 | 485180 | 5035287 | 0.56949 | 120.15 | 361.19 | 0 | 24-HR | ALL | 1ST | 20112724 | Acute
485180_5035312 | 485180 | 5035312 | 0.56306 | 122.5 | 361.19 | 0 | 24-HR | ALL | 1ST | 20112724 | Acute
485180_5035337 | 485180 | 5035337 | 0.55696 | 126.14 | 361.19 | 0 | 24-HR | ALL | 1ST | 20112724 | Acute
485180_5035362 | 485180 | 5035362 | 0.53832 | 130.12 | 361.19 | 0 | 24-HR | ALL | 1ST | 20112724 | Acute
485180_5035387 | 485180 | 5035387 | 0.50587 | 133.87 | 361.19 | 0 | 24-HR | ALL | 1ST | 20112724 | Acute
485180_5035412 | 485180 | 5035412 | 0.47062 | 136.15 | 361.19 | 0 | 24-HR | ALL | 1ST | 20112724 | Acute
485180_5035437 | 485180 | 5035437 | 0.43917 | 136.79 | 361.19 | 0 | 24-HR | ALL | 1ST | 20112724 | Acute
485180_5035462 | 485180 | 5035462 | 0.40413 | 138.8 | 361.19 | 0 | 24-HR | ALL | 1ST | 20112724 | Acute
485180_5035487 | 485180 | 5035487 | 0.36221 | 142.5 | 361.19 | 0 | 24-HR | ALL | 1ST | 20112724 | Acute
485180_5035512 | 485180 | 5035512 | 0.3062 | 148.43 | 361.19 | 0 | 24-HR | ALL | 1ST | 20112724 | Acute
485180_5035537 | 485180 | 5035537 | 0.27443 | 155.99 | 360.65 | 0 | 24-HR | ALL | 1ST | 21111424 | Acute
485205_5033637 | 485205 | 5033637 | 0.14272 | 102.17 | 197.95 | 0 | 24-HR | ALL | 1ST | 22011624 | Acute
485205_5033662 | 485205 | 5033662 | 0.1518 | 102.56 | 197.95 | 0 | 24-HR | ALL | 1ST | 22011624 | Acute
485205_5033687 | 485205 | 5033687 | 0.17112 | 103.75 | 197.95 | 0 | 24-HR | ALL | 1ST | 22011624 | Acute
485205_5033712 | 485205 | 5033712 | 0.16467 | 102.78 | 197.95 | 0 | 24-HR | ALL | 1ST | 22011624 | Acute
485205_5033737 | 485205 | 5033737 | 0.14054 | 100.43 | 197.95 | 0 | 24-HR | ALL | 1ST | 22011624 | Acute
485205_5033762 | 485205 | 5033762 | 0.10286 | 96.61 | 200.81 | 0 | 24-HR | ALL | 1ST | 22011624 | Acute
485205_5033787 | 485205 | 5033787 | 0.08769 | 94.46 | 202.75 | 0 | 24-HR | ALL | 1ST | 21112524 | Acute
485205_5033812 | 485205 | 5033812 | 0.08909 | 94.29 | 202.75 | 0 | 24-HR | ALL | 1ST | 21112524 | Acute
485205_5033837 | 485205 | 5033837 | 0.09408 | 92.25 | 202.75 | 0 | 24-HR | ALL | 1ST | 21112524 | Acute
485205_5033862 | 485205 | 5033862 | 0.09346 | 93.25 | 202.75 | 0 | 24-HR | ALL | 1ST | 21112524 | Acute
485205_5033887 | 485205 | 5033887 | 0.09586 | 92.79 | 202.75 | 0 | 24-HR | ALL | 1ST | 21112524 | Acute
485205_5033912 | 485205 | 5033912 | 0.10912 | 88.46 | 202.75 | 0 | 24-HR | ALL | 1ST | 21112524 | Acute
485205_5033937 | 485205 | 5033937 | 0.12712 | 83.66 | 242.6 | 0 | 24-HR | ALL | 1ST | 21112524 | Acute
485205_5033962 | 485205 | 5033962 | 0.15333 | 75.78 | 242.6 | 0 | 24-HR | ALL | 1ST | 21112524 | Acute
485205_5033987 | 485205 | 5033987 | 0.16136 | 70.15 | 242.6 | 0 | 24-HR | ALL | 1ST | 21112524 | Acute
485205_5034012 | 485205 | 5034012 | 0.16389 | 65.27 | 242.6 | 0 | 24-HR | ALL | 1ST | 21112524 | Acute
485205_5034037 | 485205 | 5034037 | 0.16028 | 62.53 | 342.18 | 0 | 24-HR | ALL | 1ST | 21112524 | Acute
485205_5034062 | 485205 | 5034062 | 0.15952 | 60.78 | 355.77 | 0 | 24-HR | ALL | 1ST | 21112524 | Acute
485205_5034087 | 485205 | 5034087 | 0.16191 | 59.98 | 357.67 | 0 | 24-HR | ALL | 1ST | 21112524 | Acute
485205_5034112 | 485205 | 5034112 | 0.16802 | 60.28 | 358.51 | 0 | 24-HR | ALL | 1ST | 21112524 | Acute
485205_5034137 | 485205 | 5034137 | 0.17512 | 60.75 | 358.72 | 0 | 24-HR | ALL | 1ST | 21112524 | Acute
485205_5034162 | 485205 | 5034162 | 0.18215 | 61.08 | 358.72 | 0 | 24-HR | ALL | 1ST | 21112524 | Acute
485205_5034187 | 485205 | 5034187 | 0.18875 | 61.2 | 358.72 | 0 | 24-HR | ALL | 1ST | 21112524 | Acute
485205_5034212 | 485205 | 5034212 | 0.19553 | 61.26 | 358.72 | 0 | 24-HR | ALL | 1ST | 21112524 | Acute
485205_5034237 | 485205 | 5034237 | 0.19652 | 59.93 | 360.41 | 0 | 24-HR | ALL | 1ST | 21112524 | Acute
485205_5035062 | 485205 | 5035062 | 0.54012 | 69.24 | 361.19 | 0 | 24-HR | ALL | 1ST | 23122124 | Risk Not Assessed
485205_5035087 | 485205 | 5035087 | 0.50339 | 70.93 | 361.19 | 0 | 24-HR | ALL | 1ST | 23022024 | Acute
485205_5035112 | 485205 | 5035112 | 0.49158 | 73.52 | 361.19 | 0 | 24-HR | ALL | 1ST | 23022024 | Acute
485205_5035137 | 485205 | 5035137 | 0.46154 | 76.56 | 361.19 | 0 | 24-HR | ALL | 1ST | 23022024 | Acute
485205_5035162 | 485205 | 5035162 | 0.4339 | 84.73 | 361.19 | 0 | 24-HR | ALL | 1ST | 23022024 | Acute
485205_5035187 | 485205 | 5035187 | 0.43248 | 97.64 | 361.19 | 0 | 24-HR | ALL | 1ST | 22010624 | Acute
485205_5035212 | 485205 | 5035212 | 0.4636 | 106.7 | 361.19 | 0 | 24-HR | ALL | 1ST | 22010624 | Acute
485205_5035237 | 485205 | 5035237 | 0.47806 | 113.12 | 361.19 | 0 | 24-HR | ALL | 1ST | 22010624 | Acute
485205_5035262 | 485205 | 5035262 | 0.55202 | 120.43 | 361.19 | 0 | 24-HR | ALL | 1ST | 20112724 | Acute
485205_5035287 | 485205 | 5035287 | 0.56353 | 121.76 | 361.19 | 0 | 24-HR | ALL | 1ST | 20112724 | Acute
485205_5035312 | 485205 | 5035312 | 0.56338 | 122.46 | 361.19 | 0 | 24-HR | ALL | 1ST | 20112724 | Acute
485205_5035337 | 485205 | 5035337 | 0.58409 | 127.93 | 361.19 | 0 | 24-HR | ALL | 1ST | 20112724 | Acute
485205_5035362 | 485205 | 5035362 | 0.57191 | 129.22 | 361.19 | 0 | 24-HR | ALL | 1ST | 20112724 | Acute
485205_5035387 | 485205 | 5035387 | 0.55306 | 129.38 | 361.19 | 0 | 24-HR | ALL | 1ST | 20112724 | Acute
485205_5035412 | 485205 | 5035412 | 0.53144 | 130.15 | 361.19 | 0 | 24-HR | ALL | 1ST | 20112724 | Acute
485205_5035437 | 485205 | 5035437 | 0.5094 | 133.07 | 361.19 | 0 | 24-HR | ALL | 1ST | 20112724 | Acute
485205_5035462 | 485205 | 5035462 | 0.47027 | 138.91 | 361.19 | 0 | 24-HR | ALL | 1ST | 20112724 | Acute
485205_5035487 | 485205 | 5035487 | 0.41004 | 145.34 | 361.19 | 0 | 24-HR | ALL | 1ST | 20112724 | Acute
485205_5035512 | 485205 | 5035512 | 0.33404 | 152.47 | 361.19 | 0 | 24-HR | ALL | 1ST | 20112724 | Acute
485205_5035537 | 485205 | 5035537 | 0.27176 | 159.47 | 358.72 | 0 | 24-HR | ALL | 1ST | 23051324 | Acute
485230_5033637 | 485230 | 5033637 | 0.16239 | 102.72 | 197.95 | 0 | 24-HR | ALL | 1ST | 22011624 | Acute
485230_5033662 | 485230 | 5033662 | 0.18727 | 104.36 | 197.95 | 0 | 24-HR | ALL | 1ST | 22011624 | Acute
485230_5033687 | 485230 | 5033687 | 0.19392 | 104.43 | 197.95 | 0 | 24-HR | ALL | 1ST | 22011624 | Acute
485230_5033712 | 485230 | 5033712 | 0.16633 | 101.85 | 197.95 | 0 | 24-HR | ALL | 1ST | 22011624 | Acute
485230_5033737 | 485230 | 5033737 | 0.11569 | 97.09 | 197.95 | 0 | 24-HR | ALL | 1ST | 22011624 | Acute
485230_5033762 | 485230 | 5033762 | 0.08239 | 92.46 | 202.75 | 0 | 24-HR | ALL | 1ST | 22011624 | Acute
485230_5033787 | 485230 | 5033787 | 0.08717 | 90.24 | 202.75 | 0 | 24-HR | ALL | 1ST | 21112524 | Acute
485230_5033812 | 485230 | 5033812 | 0.09189 | 88.95 | 202.75 | 0 | 24-HR | ALL | 1ST | 21112524 | Acute
485230_5033837 | 485230 | 5033837 | 0.09687 | 87.73 | 202.75 | 0 | 24-HR | ALL | 1ST | 21112524 | Acute
485230_5033862 | 485230 | 5033862 | 0.09335 | 89.6 | 202.75 | 0 | 24-HR | ALL | 1ST | 21112524 | Acute
485230_5033887 | 485230 | 5033887 | 0.10028 | 87.83 | 202.75 | 0 | 24-HR | ALL | 1ST | 21112524 | Acute
485230_5033912 | 485230 | 5033912 | 0.1151 | 83.78 | 241.59 | 0 | 24-HR | ALL | 1ST | 21112524 | Acute
485230_5033937 | 485230 | 5033937 | 0.12819 | 80.43 | 242.6 | 0 | 24-HR | ALL | 1ST | 21112524 | Acute
485230_5033962 | 485230 | 5033962 | 0.14102 | 76.93 | 242.6 | 0 | 24-HR | ALL | 1ST | 21112524 | Acute
485230_5033987 | 485230 | 5033987 | 0.1511 | 73.91 | 242.6 | 0 | 24-HR | ALL | 1ST | 21112524 | Acute
485230_5034012 | 485230 | 5034012 | 0.15942 | 70.72 | 242.6 | 0 | 24-HR | ALL | 1ST | 21112524 | Acute
485230_5034037 | 485230 | 5034037 | 0.16005 | 65.57 | 342.18 | 0 | 24-HR | ALL | 1ST | 21112524 | Acute
485230_5034062 | 485230 | 5034062 | 0.155 | 62.21 | 355.77 | 0 | 24-HR | ALL | 1ST | 21112524 | Acute
485230_5034087 | 485230 | 5034087 | 0.15298 | 59.95 | 358.13 | 0 | 24-HR | ALL | 1ST | 21112524 | Acute
485230_5034112 | 485230 | 5034112 | 0.15984 | 60.48 | 358.71 | 0 | 24-HR | ALL | 1ST | 21112524 | Acute
485230_5034137 | 485230 | 5034137 | 0.16648 | 60.78 | 358.72 | 0 | 24-HR | ALL | 1ST | 21112524 | Acute
485230_5034162 | 485230 | 5034162 | 0.17329 | 60.99 | 358.72 | 0 | 24-HR | ALL | 1ST | 21112524 | Acute
485230_5034187 | 485230 | 5034187 | 0.18056 | 61.19 | 358.72 | 0 | 24-HR | ALL | 1ST | 21112524 | Acute
485230_5034212 | 485230 | 5034212 | 0.18795 | 61.29 | 358.72 | 0 | 24-HR | ALL | 1ST | 21112524 | Acute
485230_5034237 | 485230 | 5034237 | 0.19484 | 61.14 | 360.65 | 0 | 24-HR | ALL | 1ST | 21112524 | Acute
485230_5034262 | 485230 | 5034262 | 0.20286 | 61.15 | 361.19 | 0 | 24-HR | ALL | 1ST | 21112524 | Acute
485230_5034287 | 485230 | 5034287 | 0.20027 | 58.65 | 361.19 | 0 | 24-HR | ALL | 1ST | 21112524 | Acute
485230_5035062 | 485230 | 5035062 | 0.56662 | 69.43 | 361.19 | 0 | 24-HR | ALL | 1ST | 23122124 | Acute
485230_5035087 | 485230 | 5035087 | 0.51263 | 70.58 | 361.19 | 0 | 24-HR | ALL | 1ST | 23022024 | Acute
485230_5035112 | 485230 | 5035112 | 0.50103 | 72.89 | 361.19 | 0 | 24-HR | ALL | 1ST | 23022024 | Acute
485230_5035137 | 485230 | 5035137 | 0.47915 | 77.06 | 361.19 | 0 | 24-HR | ALL | 1ST | 23022024 | Acute
485230_5035162 | 485230 | 5035162 | 0.45556 | 88.37 | 361.19 | 0 | 24-HR | ALL | 1ST | 23022024 | Acute
485230_5035187 | 485230 | 5035187 | 0.43575 | 101.9 | 361.19 | 0 | 24-HR | ALL | 1ST | 23022024 | Acute
485230_5035212 | 485230 | 5035212 | 0.44104 | 110.5 | 361.19 | 0 | 24-HR | ALL | 1ST | 20012624 | Acute
485230_5035237 | 485230 | 5035237 | 0.46416 | 115.79 | 361.19 | 0 | 24-HR | ALL | 1ST | 20012624 | Acute
485230_5035262 | 485230 | 5035262 | 0.47377 | 120.57 | 361.19 | 0 | 24-HR | ALL | 1ST | 20012624 | Acute
485230_5035287 | 485230 | 5035287 | 0.46117 | 121.9 | 361.19 | 0 | 24-HR | ALL | 1ST | 20112724 | Acute
485230_5035312 | 485230 | 5035312 | 0.47574 | 122.16 | 361.19 | 0 | 24-HR | ALL | 1ST | 20112724 | Acute
485230_5035337 | 485230 | 5035337 | 0.48733 | 122.7 | 361.19 | 0 | 24-HR | ALL | 1ST | 20112724 | Acute
485230_5035362 | 485230 | 5035362 | 0.48671 | 122.14 | 361.19 | 0 | 24-HR | ALL | 1ST | 20112724 | Acute
485230_5035387 | 485230 | 5035387 | 0.50047 | 124.41 | 361.19 | 0 | 24-HR | ALL | 1ST | 20112724 | Acute
485230_5035412 | 485230 | 5035412 | 0.51196 | 128.15 | 361.19 | 0 | 24-HR | ALL | 1ST | 20112724 | Acute
485230_5035437 | 485230 | 5035437 | 0.50626 | 134.3 | 361.19 | 0 | 24-HR | ALL | 1ST | 20112724 | Acute
485230_5035462 | 485230 | 5035462 | 0.45177 | 143.06 | 361.19 | 0 | 24-HR | ALL | 1ST | 20112724 | Acute
485230_5035487 | 485230 | 5035487 | 0.4122 | 151.47 | 361.19 | 0 | 24-HR | ALL | 1ST | 23051324 | Acute
485230_5035512 | 485230 | 5035512 | 0.34846 | 159.42 | 358.72 | 0 | 24-HR | ALL | 1ST | 23051324 | Acute
485230_5035537 | 485230 | 5035537 | 0.26837 | 167.14 | 358.72 | 0 | 24-HR | ALL | 1ST | 23051324 | Acute
485255_5033637 | 485255 | 5033637 | 0.15307 | 101.21 | 197.95 | 0 | 24-HR | ALL | 1ST | 22011624 | Acute
485255_5033662 | 485255 | 5033662 | 0.19016 | 103.96 | 197.95 | 0 | 24-HR | ALL | 1ST | 22011624 | Acute
485255_5033687 | 485255 | 5033687 | 0.1916 | 103.71 | 197.95 | 0 | 24-HR | ALL | 1ST | 22011624 | Acute
485255_5033712 | 485255 | 5033712 | 0.14978 | 99.99 | 197.95 | 0 | 24-HR | ALL | 1ST | 22011624 | Acute
485255_5033737 | 485255 | 5033737 | 0.09658 | 93.88 | 197.95 | 0 | 24-HR | ALL | 1ST | 22011624 | Acute
485255_5033762 | 485255 | 5033762 | 0.07865 | 89.65 | 202.75 | 0 | 24-HR | ALL | 1ST | 22011624 | Acute
485255_5033787 | 485255 | 5033787 | 0.08341 | 88.06 | 202.75 | 0 | 24-HR | ALL | 1ST | 21112524 | Acute
485255_5033812 | 485255 | 5033812 | 0.09019 | 86 | 202.75 | 0 | 24-HR | ALL | 1ST | 21112524 | Acute
485255_5033837 | 485255 | 5033837 | 0.10027 | 82.79 | 202.75 | 0 | 24-HR | ALL | 1ST | 21112524 | Acute
485255_5033862 | 485255 | 5033862 | 0.10385 | 82.2 | 202.75 | 0 | 24-HR | ALL | 1ST | 21112524 | Acute
485255_5033887 | 485255 | 5033887 | 0.11007 | 80.67 | 242.15 | 0 | 24-HR | ALL | 1ST | 21112524 | Acute
485255_5033912 | 485255 | 5033912 | 0.12029 | 77.44 | 242.6 | 0 | 24-HR | ALL | 1ST | 21112524 | Acute
485255_5033937 | 485255 | 5033937 | 0.12887 | 74.41 | 242.6 | 0 | 24-HR | ALL | 1ST | 21112524 | Acute
485255_5033962 | 485255 | 5033962 | 0.13551 | 71.92 | 242.6 | 0 | 24-HR | ALL | 1ST | 21112524 | Acute
485255_5033987 | 485255 | 5033987 | 0.13542 | 74.75 | 242.6 | 0 | 24-HR | ALL | 1ST | 21112524 | Acute
485255_5034012 | 485255 | 5034012 | 0.13546 | 76.5 | 242.6 | 0 | 24-HR | ALL | 1ST | 21112524 | Acute
485255_5034037 | 485255 | 5034037 | 0.14895 | 70.9 | 242.6 | 0 | 24-HR | ALL | 1ST | 21112524 | Acute
485255_5034062 | 485255 | 5034062 | 0.14339 | 63 | 356.03 | 0 | 24-HR | ALL | 1ST | 21112524 | Acute
485255_5034087 | 485255 | 5034087 | 0.13936 | 60.03 | 358.71 | 0 | 24-HR | ALL | 1ST | 21112524 | Acute
485255_5034112 | 485255 | 5034112 | 0.14503 | 60.37 | 358.72 | 0 | 24-HR | ALL | 1ST | 21112524 | Acute
485255_5034137 | 485255 | 5034137 | 0.1507 | 60.57 | 358.72 | 0 | 24-HR | ALL | 1ST | 21112524 | Acute
485255_5034162 | 485255 | 5034162 | 0.15656 | 60.69 | 358.72 | 0 | 24-HR | ALL | 1ST | 21112524 | Acute
485255_5034187 | 485255 | 5034187 | 0.16343 | 60.96 | 358.72 | 0 | 24-HR | ALL | 1ST | 21112524 | Acute
485255_5034212 | 485255 | 5034212 | 0.17032 | 61.07 | 359.33 | 0 | 24-HR | ALL | 1ST | 21112524 | Acute
485255_5034237 | 485255 | 5034237 | 0.17698 | 60.97 | 361.1 | 0 | 24-HR | ALL | 1ST | 21112524 | Acute
485255_5034262 | 485255 | 5034262 | 0.18185 | 60.29 | 361.19 | 0 | 24-HR | ALL | 1ST | 21112524 | Acute
485255_5035037 | 485255 | 5035037 | 0.60922 | 68.94 | 361.19 | 0 | 24-HR | ALL | 1ST | 23011724 | Risk Not Assessed
485255_5035062 | 485255 | 5035062 | 0.54043 | 69.1 | 361.19 | 0 | 24-HR | ALL | 1ST | 24030324 | Acute
485255_5035087 | 485255 | 5035087 | 0.47803 | 70.4 | 361.19 | 0 | 24-HR | ALL | 1ST | 21122624 | Acute
485255_5035112 | 485255 | 5035112 | 0.46062 | 73.37 | 361.19 | 0 | 24-HR | ALL | 1ST | 22110424 | Acute
485255_5035137 | 485255 | 5035137 | 0.44188 | 78.01 | 361.19 | 0 | 24-HR | ALL | 1ST | 22110424 | Acute
485255_5035162 | 485255 | 5035162 | 0.42267 | 91.42 | 361.19 | 0 | 24-HR | ALL | 1ST | 22110424 | Acute
485255_5035187 | 485255 | 5035187 | 0.41408 | 103.77 | 361.19 | 0 | 24-HR | ALL | 1ST | 23022024 | Acute
485255_5035212 | 485255 | 5035212 | 0.44017 | 111.23 | 361.19 | 0 | 24-HR | ALL | 1ST | 21122324 | Acute
485255_5035237 | 485255 | 5035237 | 0.44452 | 114.68 | 361.19 | 0 | 24-HR | ALL | 1ST | 21122324 | Acute
485255_5035262 | 485255 | 5035262 | 0.41696 | 115.6 | 361.19 | 0 | 24-HR | ALL | 1ST | 21122324 | Acute
485255_5035287 | 485255 | 5035287 | 0.38722 | 115.17 | 361.19 | 0 | 24-HR | ALL | 1ST | 20012624 | Acute
485255_5035312 | 485255 | 5035312 | 0.37518 | 114.42 | 361.19 | 0 | 24-HR | ALL | 1ST | 20012624 | Acute
485255_5035337 | 485255 | 5035337 | 0.37229 | 116.57 | 361.19 | 0 | 24-HR | ALL | 1ST | 20012624 | Acute
485255_5035362 | 485255 | 5035362 | 0.38376 | 121.25 | 361.19 | 0 | 24-HR | ALL | 1ST | 20011324 | Acute
485255_5035387 | 485255 | 5035387 | 0.4221 | 127.27 | 361.19 | 0 | 24-HR | ALL | 1ST | 20011324 | Acute
485255_5035412 | 485255 | 5035412 | 0.44448 | 134.08 | 361.19 | 0 | 24-HR | ALL | 1ST | 20011324 | Acute
485255_5035437 | 485255 | 5035437 | 0.46449 | 142.74 | 361.19 | 0 | 24-HR | ALL | 1ST | 23051324 | Acute
485255_5035462 | 485255 | 5035462 | 0.45387 | 152.48 | 361.19 | 0 | 24-HR | ALL | 1ST | 23051324 | Acute
485255_5035487 | 485255 | 5035487 | 0.37918 | 161.38 | 358.72 | 0 | 24-HR | ALL | 1ST | 23051324 | Acute
485255_5035512 | 485255 | 5035512 | 0.29143 | 168.99 | 358.71 | 0 | 24-HR | ALL | 1ST | 23051324 | Acute
485255_5035537 | 485255 | 5035537 | 0.1848 | 178.12 | 202.05 | 0 | 24-HR | ALL | 1ST | 23051324 | Acute
485280_5033637 | 485280 | 5033637 | 0.12719 | 98.47 | 197.95 | 0 | 24-HR | ALL | 1ST | 22011624 | Acute
485280_5033662 | 485280 | 5033662 | 0.14157 | 99.72 | 197.95 | 0 | 24-HR | ALL | 1ST | 22011624 | Acute
485280_5033687 | 485280 | 5033687 | 0.13131 | 98.44 | 197.95 | 0 | 24-HR | ALL | 1ST | 22011624 | Acute
485280_5033712 | 485280 | 5033712 | 0.10418 | 94.78 | 197.95 | 0 | 24-HR | ALL | 1ST | 22011624 | Acute
485280_5033737 | 485280 | 5033737 | 0.08866 | 91.31 | 197.95 | 0 | 24-HR | ALL | 1ST | 22011624 | Acute
485280_5033762 | 485280 | 5033762 | 0.0844 | 89.18 | 200.81 | 0 | 24-HR | ALL | 1ST | 22011624 | Acute
485280_5033787 | 485280 | 5033787 | 0.08291 | 87.03 | 202.75 | 0 | 24-HR | ALL | 1ST | 22011624 | Acute
485280_5033812 | 485280 | 5033812 | 0.08422 | 84.21 | 202.75 | 0 | 24-HR | ALL | 1ST | 22011624 | Acute
485280_5033837 | 485280 | 5033837 | 0.08994 | 81.21 | 202.75 | 0 | 24-HR | ALL | 1ST | 21112524 | Acute
485280_5033862 | 485280 | 5033862 | 0.09801 | 78.17 | 202.75 | 0 | 24-HR | ALL | 1ST | 21112524 | Acute
485280_5033887 | 485280 | 5033887 | 0.10519 | 75.11 | 242.6 | 0 | 24-HR | ALL | 1ST | 21112524 | Acute
485280_5033912 | 485280 | 5033912 | 0.11089 | 72.38 | 242.6 | 0 | 24-HR | ALL | 1ST | 21112524 | Acute
485280_5033937 | 485280 | 5033937 | 0.11784 | 69.3 | 242.6 | 0 | 24-HR | ALL | 1ST | 22011624 | Acute
485280_5033962 | 485280 | 5033962 | 0.12382 | 67.18 | 242.6 | 0 | 24-HR | ALL | 1ST | 22011624 | Acute
485280_5033987 | 485280 | 5033987 | 0.12443 | 71.24 | 242.6 | 0 | 24-HR | ALL | 1ST | 22011624 | Acute
485280_5034012 | 485280 | 5034012 | 0.11719 | 77.44 | 242.6 | 0 | 24-HR | ALL | 1ST | 22011624 | Acute
485280_5034037 | 485280 | 5034037 | 0.1225 | 76.79 | 242.6 | 0 | 24-HR | ALL | 1ST | 22011624 | Acute
485280_5034062 | 485280 | 5034062 | 0.14325 | 67.28 | 342.18 | 0 | 24-HR | ALL | 1ST | 22011624 | Acute
485280_5034087 | 485280 | 5034087 | 0.13134 | 60.07 | 358.72 | 0 | 24-HR | ALL | 1ST | 22011624 | Acute
485280_5034112 | 485280 | 5034112 | 0.13596 | 60.06 | 358.72 | 0 | 24-HR | ALL | 1ST | 22011624 | Acute
485280_5034137 | 485280 | 5034137 | 0.14153 | 60.29 | 358.72 | 0 | 24-HR | ALL | 1ST | 22011624 | Acute
485280_5034162 | 485280 | 5034162 | 0.14678 | 60.32 | 358.72 | 0 | 24-HR | ALL | 1ST | 22011624 | Acute
485280_5034187 | 485280 | 5034187 | 0.15372 | 60.76 | 358.72 | 0 | 24-HR | ALL | 1ST | 22011624 | Acute
485280_5034212 | 485280 | 5034212 | 0.16026 | 60.85 | 361.01 | 0 | 24-HR | ALL | 1ST | 22011624 | Acute
485280_5034237 | 485280 | 5034237 | 0.16771 | 60.97 | 361.19 | 0 | 24-HR | ALL | 1ST | 22011624 | Acute
485280_5034262 | 485280 | 5034262 | 0.17656 | 61.1 | 361.19 | 0 | 24-HR | ALL | 1ST | 22011624 | Acute
485280_5034287 | 485280 | 5034287 | 0.17579 | 58.59 | 361.19 | 0 | 24-HR | ALL | 1ST | 22011624 | Acute
485280_5035012 | 485280 | 5035012 | 0.76292 | 69.05 | 361.19 | 0 | 24-HR | ALL | 1ST | 21122624 | Risk Not Assessed
485280_5035037 | 485280 | 5035037 | 0.68084 | 68.44 | 361.19 | 0 | 24-HR | ALL | 1ST | 21122624 | Acute
485280_5035062 | 485280 | 5035062 | 0.60551 | 69.03 | 361.19 | 0 | 24-HR | ALL | 1ST | 21122624 | Acute
485280_5035087 | 485280 | 5035087 | 0.53661 | 71.06 | 361.19 | 0 | 24-HR | ALL | 1ST | 21122624 | Acute
485280_5035112 | 485280 | 5035112 | 0.47144 | 75.6 | 361.19 | 0 | 24-HR | ALL | 1ST | 21122624 | Acute
485280_5035137 | 485280 | 5035137 | 0.40731 | 84.64 | 361.19 | 0 | 24-HR | ALL | 1ST | 20020624 | Acute
485280_5035162 | 485280 | 5035162 | 0.39836 | 94.71 | 361.19 | 0 | 24-HR | ALL | 1ST | 20020624 | Acute
485280_5035187 | 485280 | 5035187 | 0.38412 | 101.9 | 361.19 | 0 | 24-HR | ALL | 1ST | 20020624 | Acute
485280_5035212 | 485280 | 5035212 | 0.35963 | 105.94 | 361.19 | 0 | 24-HR | ALL | 1ST | 23022024 | Acute
485280_5035237 | 485280 | 5035237 | 0.36286 | 106.56 | 361.19 | 0 | 24-HR | ALL | 1ST | 21122324 | Acute
485280_5035262 | 485280 | 5035262 | 0.34484 | 105.36 | 361.19 | 0 | 24-HR | ALL | 1ST | 21122324 | Acute
485280_5035287 | 485280 | 5035287 | 0.35067 | 108.19 | 361.19 | 0 | 24-HR | ALL | 1ST | 21122324 | Acute
485280_5035312 | 485280 | 5035312 | 0.36972 | 114.16 | 361.19 | 0 | 24-HR | ALL | 1ST | 21122324 | Acute
485280_5035337 | 485280 | 5035337 | 0.37581 | 120.79 | 361.19 | 0 | 24-HR | ALL | 1ST | 21122324 | Acute
485280_5035362 | 485280 | 5035362 | 0.36424 | 127.6 | 361.19 | 0 | 24-HR | ALL | 1ST | 21122324 | Acute
485280_5035387 | 485280 | 5035387 | 0.38486 | 135.74 | 361.19 | 0 | 24-HR | ALL | 1ST | 20011324 | Acute
485280_5035412 | 485280 | 5035412 | 0.43854 | 144.43 | 361.19 | 0 | 24-HR | ALL | 1ST | 23051324 | Acute
485280_5035437 | 485280 | 5035437 | 0.43595 | 153.57 | 361.19 | 0 | 24-HR | ALL | 1ST | 23051324 | Acute
485280_5035462 | 485280 | 5035462 | 0.3702 | 162.43 | 358.72 | 0 | 24-HR | ALL | 1ST | 23051324 | Acute
485280_5035487 | 485280 | 5035487 | 0.27778 | 170.88 | 358.51 | 0 | 24-HR | ALL | 1ST | 23051324 | Acute
485280_5035512 | 485280 | 5035512 | 0.18715 | 178.4 | 202.05 | 0 | 24-HR | ALL | 1ST | 23051324 | Acute
485280_5035537 | 485280 | 5035537 | 0.14912 | 184.2 | 202.05 | 0 | 24-HR | ALL | 1ST | 23051324 | Acute
485305_5033637 | 485305 | 5033637 | 0.11872 | 97.61 | 197.95 | 0 | 24-HR | ALL | 1ST | 22011624 | Acute
485305_5033662 | 485305 | 5033662 | 0.10456 | 95.28 | 197.95 | 0 | 24-HR | ALL | 1ST | 22011624 | Acute
485305_5033687 | 485305 | 5033687 | 0.09749 | 93.64 | 197.95 | 0 | 24-HR | ALL | 1ST | 22011624 | Acute
485305_5033712 | 485305 | 5033712 | 0.09229 | 91.91 | 197.95 | 0 | 24-HR | ALL | 1ST | 22011624 | Acute
485305_5033737 | 485305 | 5033737 | 0.09123 | 91.01 | 197.95 | 0 | 24-HR | ALL | 1ST | 22011624 | Acute
485305_5033762 | 485305 | 5033762 | 0.09021 | 89.72 | 197.95 | 0 | 24-HR | ALL | 1ST | 22011624 | Acute
485305_5033787 | 485305 | 5033787 | 0.0902 | 87.83 | 197.95 | 0 | 24-HR | ALL | 1ST | 22011624 | Acute
485305_5033812 | 485305 | 5033812 | 0.09237 | 85.38 | 202.5 | 0 | 24-HR | ALL | 1ST | 22011624 | Acute
485305_5033837 | 485305 | 5033837 | 0.0986 | 81.81 | 202.75 | 0 | 24-HR | ALL | 1ST | 22011624 | Acute
485305_5033862 | 485305 | 5033862 | 0.10496 | 79.63 | 202.75 | 0 | 24-HR | ALL | 1ST | 22011624 | Acute
485305_5033887 | 485305 | 5033887 | 0.11521 | 75.73 | 242.15 | 0 | 24-HR | ALL | 1ST | 22011624 | Acute
485305_5033912 | 485305 | 5033912 | 0.12621 | 70.78 | 242.6 | 0 | 24-HR | ALL | 1ST | 22011624 | Acute
485305_5033937 | 485305 | 5033937 | 0.13237 | 68.24 | 242.6 | 0 | 24-HR | ALL | 1ST | 22011624 | Acute
485305_5033962 | 485305 | 5033962 | 0.13594 | 65.89 | 242.6 | 0 | 24-HR | ALL | 1ST | 22011624 | Acute
485305_5033987 | 485305 | 5033987 | 0.14116 | 66.48 | 342.11 | 0 | 24-HR | ALL | 1ST | 22011624 | Acute
485305_5034012 | 485305 | 5034012 | 0.14284 | 71.11 | 242.6 | 0 | 24-HR | ALL | 1ST | 22011624 | Acute
485305_5034037 | 485305 | 5034037 | 0.13139 | 78.19 | 223.26 | 0 | 24-HR | ALL | 1ST | 22011624 | Acute
485305_5034062 | 485305 | 5034062 | 0.14546 | 74.37 | 242.6 | 0 | 24-HR | ALL | 1ST | 22011624 | Acute
485305_5034087 | 485305 | 5034087 | 0.15255 | 62.94 | 358.51 | 0 | 24-HR | ALL | 1ST | 22011624 | Acute
485305_5034112 | 485305 | 5034112 | 0.14794 | 59.9 | 358.72 | 0 | 24-HR | ALL | 1ST | 22011624 | Acute
485305_5034137 | 485305 | 5034137 | 0.15463 | 60.24 | 358.72 | 0 | 24-HR | ALL | 1ST | 22011624 | Acute
485305_5034162 | 485305 | 5034162 | 0.16102 | 60.27 | 358.72 | 0 | 24-HR | ALL | 1ST | 22011624 | Acute
485305_5034187 | 485305 | 5034187 | 0.16944 | 60.57 | 360.65 | 0 | 24-HR | ALL | 1ST | 22011624 | Acute
485305_5034212 | 485305 | 5034212 | 0.17812 | 60.67 | 361.19 | 0 | 24-HR | ALL | 1ST | 22011624 | Acute
485305_5034237 | 485305 | 5034237 | 0.18878 | 61 | 361.19 | 0 | 24-HR | ALL | 1ST | 22011624 | Acute
485305_5034262 | 485305 | 5034262 | 0.19976 | 61.07 | 361.19 | 0 | 24-HR | ALL | 1ST | 22011624 | Acute
485305_5034287 | 485305 | 5034287 | 0.21211 | 61.11 | 361.19 | 0 | 24-HR | ALL | 1ST | 22011624 | Acute
485305_5034312 | 485305 | 5034312 | 0.21354 | 58.71 | 361.19 | 0 | 24-HR | ALL | 1ST | 22011624 | Acute
485305_5034987 | 485305 | 5034987 | 0.95064 | 69.06 | 361.19 | 0 | 24-HR | ALL | 1ST | 24060324 | Risk Not Assessed
485305_5035012 | 485305 | 5035012 | 0.77238 | 68.58 | 361.19 | 0 | 24-HR | ALL | 1ST | 20020624 | Acute
485305_5035037 | 485305 | 5035037 | 0.69997 | 68.76 | 361.19 | 0 | 24-HR | ALL | 1ST | 20020624 | Acute
485305_5035062 | 485305 | 5035062 | 0.60945 | 69.81 | 361.19 | 0 | 24-HR | ALL | 1ST | 20020624 | Acute
485305_5035087 | 485305 | 5035087 | 0.528 | 73.66 | 361.19 | 0 | 24-HR | ALL | 1ST | 20020624 | Acute
485305_5035112 | 485305 | 5035112 | 0.47167 | 80.77 | 361.19 | 0 | 24-HR | ALL | 1ST | 20020624 | Acute
485305_5035137 | 485305 | 5035137 | 0.43267 | 88.11 | 361.19 | 0 | 24-HR | ALL | 1ST | 20020624 | Acute
485305_5035162 | 485305 | 5035162 | 0.40577 | 92.9 | 361.19 | 0 | 24-HR | ALL | 1ST | 20020624 | Acute
485305_5035187 | 485305 | 5035187 | 0.37881 | 94.28 | 361.19 | 0 | 24-HR | ALL | 1ST | 20020624 | Acute
485305_5035212 | 485305 | 5035212 | 0.34968 | 95.4 | 361.19 | 0 | 24-HR | ALL | 1ST | 20020624 | Acute
485305_5035237 | 485305 | 5035237 | 0.32312 | 98.15 | 361.19 | 0 | 24-HR | ALL | 1ST | 20020624 | Acute
485305_5035262 | 485305 | 5035262 | 0.31439 | 105.93 | 361.19 | 0 | 24-HR | ALL | 1ST | 21122324 | Acute
485305_5035287 | 485305 | 5035287 | 0.37346 | 113.78 | 361.19 | 0 | 24-HR | ALL | 1ST | 21122324 | Acute
485305_5035312 | 485305 | 5035312 | 0.41836 | 121.1 | 361.19 | 0 | 24-HR | ALL | 1ST | 21122324 | Acute
485305_5035337 | 485305 | 5035337 | 0.42939 | 128.58 | 361.19 | 0 | 24-HR | ALL | 1ST | 21122324 | Acute
485305_5035362 | 485305 | 5035362 | 0.39941 | 136.15 | 361.19 | 0 | 24-HR | ALL | 1ST | 21122324 | Acute
485305_5035387 | 485305 | 5035387 | 0.41736 | 144.23 | 361.19 | 0 | 24-HR | ALL | 1ST | 21062724 | Acute
485305_5035412 | 485305 | 5035412 | 0.39073 | 152.41 | 361.19 | 0 | 24-HR | ALL | 1ST | 21100224 | Acute
485305_5035437 | 485305 | 5035437 | 0.3413 | 160.43 | 358.72 | 0 | 24-HR | ALL | 1ST | 21100224 | Acute
485305_5035462 | 485305 | 5035462 | 0.27752 | 168.11 | 358.72 | 0 | 24-HR | ALL | 1ST | 23051324 | Acute
485305_5035487 | 485305 | 5035487 | 0.20925 | 175.52 | 357.13 | 0 | 24-HR | ALL | 1ST | 23051324 | Acute
485305_5035512 | 485305 | 5035512 | 0.14976 | 181.82 | 202.05 | 0 | 24-HR | ALL | 1ST | 23051324 | Acute
485305_5035537 | 485305 | 5035537 | 0.12974 | 186.05 | 202.05 | 0 | 24-HR | ALL | 1ST | 23051324 | Acute
485330_5033637 | 485330 | 5033637 | 0.10573 | 96.15 | 197.95 | 0 | 24-HR | ALL | 1ST | 22011624 | Acute
485330_5033662 | 485330 | 5033662 | 0.09779 | 94.2 | 197.95 | 0 | 24-HR | ALL | 1ST | 22011624 | Acute
485330_5033687 | 485330 | 5033687 | 0.09193 | 91.86 | 197.95 | 0 | 24-HR | ALL | 1ST | 22011624 | Acute
485330_5033712 | 485330 | 5033712 | 0.08892 | 88.45 | 197.95 | 0 | 24-HR | ALL | 1ST | 22011624 | Acute
485330_5033737 | 485330 | 5033737 | 0.09052 | 87.69 | 197.95 | 0 | 24-HR | ALL | 1ST | 22011624 | Acute
485330_5033762 | 485330 | 5033762 | 0.09276 | 89.43 | 197.95 | 0 | 24-HR | ALL | 1ST | 22011624 | Acute
485330_5033787 | 485330 | 5033787 | 0.09424 | 87.87 | 197.95 | 0 | 24-HR | ALL | 1ST | 22011624 | Acute
485330_5033812 | 485330 | 5033812 | 0.10072 | 83.31 | 201.43 | 0 | 24-HR | ALL | 1ST | 22011624 | Acute
485330_5033837 | 485330 | 5033837 | 0.11152 | 78.91 | 202.75 | 0 | 24-HR | ALL | 1ST | 22011624 | Acute
485330_5033862 | 485330 | 5033862 | 0.12008 | 76.22 | 222.72 | 0 | 24-HR | ALL | 1ST | 22011624 | Acute
485330_5033887 | 485330 | 5033887 | 0.12858 | 73.35 | 242.15 | 0 | 24-HR | ALL | 1ST | 22011624 | Acute
485330_5033912 | 485330 | 5033912 | 0.13676 | 68.89 | 242.6 | 0 | 24-HR | ALL | 1ST | 22011624 | Acute
485330_5033937 | 485330 | 5033937 | 0.14227 | 67.15 | 242.6 | 0 | 24-HR | ALL | 1ST | 22011624 | Acute
485330_5033962 | 485330 | 5033962 | 0.14536 | 65.86 | 341.63 | 0 | 24-HR | ALL | 1ST | 22011624 | Acute
485330_5033987 | 485330 | 5033987 | 0.14726 | 64.52 | 342.18 | 0 | 24-HR | ALL | 1ST | 22011624 | Acute
485330_5034012 | 485330 | 5034012 | 0.14921 | 63.64 | 354.73 | 0 | 24-HR | ALL | 1ST | 22011624 | Acute
485330_5034037 | 485330 | 5034037 | 0.16094 | 66.68 | 342.18 | 0 | 24-HR | ALL | 1ST | 22011624 | Acute
485330_5034062 | 485330 | 5034062 | 0.16456 | 69.24 | 342.18 | 0 | 24-HR | ALL | 1ST | 22011624 | Acute
485330_5034087 | 485330 | 5034087 | 0.17147 | 65.39 | 358.13 | 0 | 24-HR | ALL | 1ST | 22011624 | Acute
485330_5034112 | 485330 | 5034112 | 0.16008 | 60.35 | 358.72 | 0 | 24-HR | ALL | 1ST | 22011624 | Acute
485330_5034137 | 485330 | 5034137 | 0.16632 | 60.21 | 358.72 | 0 | 24-HR | ALL | 1ST | 22011624 | Acute
485330_5034162 | 485330 | 5034162 | 0.17414 | 60.3 | 359.33 | 0 | 24-HR | ALL | 1ST | 22011624 | Acute
485330_5034187 | 485330 | 5034187 | 0.18338 | 60.53 | 361.1 | 0 | 24-HR | ALL | 1ST | 22011624 | Acute
485330_5034212 | 485330 | 5034212 | 0.19391 | 60.8 | 361.19 | 0 | 24-HR | ALL | 1ST | 22011624 | Acute
485330_5034237 | 485330 | 5034237 | 0.20487 | 60.95 | 361.19 | 0 | 24-HR | ALL | 1ST | 22011624 | Acute
485330_5034262 | 485330 | 5034262 | 0.21633 | 61.01 | 361.19 | 0 | 24-HR | ALL | 1ST | 22011624 | Acute
485330_5034287 | 485330 | 5034287 | 0.22897 | 61.08 | 361.19 | 0 | 24-HR | ALL | 1ST | 22011624 | Acute
485330_5034312 | 485330 | 5034312 | 0.24265 | 61.1 | 361.19 | 0 | 24-HR | ALL | 1ST | 22011624 | Acute
485330_5034337 | 485330 | 5034337 | 0.25199 | 60.16 | 361.19 | 0 | 24-HR | ALL | 1ST | 22011624 | Acute
485330_5034962 | 485330 | 5034962 | 0.67306 | 68.93 | 361.19 | 0 | 24-HR | ALL | 1ST | 23122024 | Risk Not Assessed
485330_5034987 | 485330 | 5034987 | 0.71032 | 69.2 | 361.19 | 0 | 24-HR | ALL | 1ST | 24060324 | Acute
485330_5035012 | 485330 | 5035012 | 0.77441 | 69.22 | 361.19 | 0 | 24-HR | ALL | 1ST | 24060324 | Risk Not Assessed
485330_5035037 | 485330 | 5035037 | 0.59066 | 69.73 | 361.19 | 0 | 24-HR | ALL | 1ST | 24060324 | Acute
485330_5035062 | 485330 | 5035062 | 0.57377 | 71.28 | 361.19 | 0 | 24-HR | ALL | 1ST | 20020624 | Acute
485330_5035087 | 485330 | 5035087 | 0.52419 | 76.34 | 361.19 | 0 | 24-HR | ALL | 1ST | 20020624 | Acute
485330_5035112 | 485330 | 5035112 | 0.47252 | 82.75 | 361.19 | 0 | 24-HR | ALL | 1ST | 20020624 | Acute
485330_5035137 | 485330 | 5035137 | 0.43545 | 86.56 | 361.19 | 0 | 24-HR | ALL | 1ST | 20020624 | Acute
485330_5035162 | 485330 | 5035162 | 0.40353 | 88.43 | 361.19 | 0 | 24-HR | ALL | 1ST | 20020624 | Acute
485330_5035187 | 485330 | 5035187 | 0.37481 | 88.87 | 361.19 | 0 | 24-HR | ALL | 1ST | 20020624 | Acute
485330_5035212 | 485330 | 5035212 | 0.35277 | 93.36 | 361.19 | 0 | 24-HR | ALL | 1ST | 20020624 | Acute
485330_5035237 | 485330 | 5035237 | 0.33502 | 99.27 | 361.19 | 0 | 24-HR | ALL | 1ST | 20020624 | Acute
485330_5035262 | 485330 | 5035262 | 0.31957 | 105.11 | 361.19 | 0 | 24-HR | ALL | 1ST | 20020624 | Acute
485330_5035287 | 485330 | 5035287 | 0.32371 | 113.36 | 361.19 | 0 | 24-HR | ALL | 1ST | 24042824 | Acute
485330_5035312 | 485330 | 5035312 | 0.38146 | 121.69 | 361.19 | 0 | 24-HR | ALL | 1ST | 21122324 | Acute
485330_5035337 | 485330 | 5035337 | 0.40985 | 130.22 | 361.19 | 0 | 24-HR | ALL | 1ST | 21122324 | Acute
485330_5035362 | 485330 | 5035362 | 0.43329 | 137.75 | 361.19 | 0 | 24-HR | ALL | 1ST | 21062724 | Acute
485330_5035387 | 485330 | 5035387 | 0.45228 | 145.41 | 361.19 | 0 | 24-HR | ALL | 1ST | 21062724 | Acute
485330_5035412 | 485330 | 5035412 | 0.41844 | 152.95 | 361.19 | 0 | 24-HR | ALL | 1ST | 21062724 | Acute
485330_5035437 | 485330 | 5035437 | 0.3425 | 160.41 | 361.01 | 0 | 24-HR | ALL | 1ST | 21062724 | Acute
485330_5035462 | 485330 | 5035462 | 0.25191 | 167.68 | 358.72 | 0 | 24-HR | ALL | 1ST | 21062724 | Acute
485330_5035487 | 485330 | 5035487 | 0.18732 | 174.73 | 358.51 | 0 | 24-HR | ALL | 1ST | 24112524 | Acute
485330_5035512 | 485330 | 5035512 | 0.1504 | 180.56 | 355.37 | 0 | 24-HR | ALL | 1ST | 24112524 | Acute
485330_5035537 | 485330 | 5035537 | 0.12324 | 184.73 | 202.05 | 0 | 24-HR | ALL | 1ST | 24021224 | Acute
485355_5033637 | 485355 | 5033637 | 0.11201 | 98.55 | 197.95 | 0 | 24-HR | ALL | 1ST | 22011624 | Acute
485355_5033662 | 485355 | 5033662 | 0.10798 | 97.67 | 197.95 | 0 | 24-HR | ALL | 1ST | 22011624 | Acute
485355_5033687 | 485355 | 5033687 | 0.10249 | 96.24 | 197.95 | 0 | 24-HR | ALL | 1ST | 22011624 | Acute
485355_5033712 | 485355 | 5033712 | 0.09695 | 94.15 | 197.95 | 0 | 24-HR | ALL | 1ST | 22011624 | Acute
485355_5033737 | 485355 | 5033737 | 0.09287 | 89.45 | 197.95 | 0 | 24-HR | ALL | 1ST | 22011624 | Acute
485355_5033762 | 485355 | 5033762 | 0.09839 | 84.5 | 197.95 | 0 | 24-HR | ALL | 1ST | 22011624 | Acute
485355_5033787 | 485355 | 5033787 | 0.10497 | 81.82 | 197.95 | 0 | 24-HR | ALL | 1ST | 22011624 | Acute
485355_5033812 | 485355 | 5033812 | 0.11305 | 79.07 | 202.75 | 0 | 24-HR | ALL | 1ST | 22011624 | Acute
485355_5033837 | 485355 | 5033837 | 0.11795 | 78.15 | 202.75 | 0 | 24-HR | ALL | 1ST | 22011624 | Acute
485355_5033862 | 485355 | 5033862 | 0.12715 | 75.1 | 223.26 | 0 | 24-HR | ALL | 1ST | 22011624 | Acute
485355_5033887 | 485355 | 5033887 | 0.1338 | 73.34 | 223.26 | 0 | 24-HR | ALL | 1ST | 22011624 | Acute
485355_5033912 | 485355 | 5033912 | 0.13994 | 71.96 | 223.26 | 0 | 24-HR | ALL | 1ST | 22011624 | Acute
485355_5033937 | 485355 | 5033937 | 0.14495 | 70.01 | 242.6 | 0 | 24-HR | ALL | 1ST | 22011624 | Acute
485355_5033962 | 485355 | 5033962 | 0.15085 | 68.83 | 242.6 | 0 | 24-HR | ALL | 1ST | 22011624 | Acute
485355_5033987 | 485355 | 5033987 | 0.15521 | 69.15 | 341.63 | 0 | 24-HR | ALL | 1ST | 22011624 | Acute
485355_5034012 | 485355 | 5034012 | 0.16237 | 67.34 | 342.18 | 0 | 24-HR | ALL | 1ST | 22011624 | Acute
485355_5034037 | 485355 | 5034037 | 0.16639 | 65.53 | 356.24 | 0 | 24-HR | ALL | 1ST | 22011624 | Acute
485355_5034062 | 485355 | 5034062 | 0.16084 | 62.03 | 358.71 | 0 | 24-HR | ALL | 1ST | 22011624 | Acute
485355_5034087 | 485355 | 5034087 | 0.16487 | 61.5 | 358.72 | 0 | 24-HR | ALL | 1ST | 22011624 | Acute
485355_5034112 | 485355 | 5034112 | 0.16649 | 60.18 | 358.72 | 0 | 24-HR | ALL | 1ST | 22011624 | Acute
485355_5034137 | 485355 | 5034137 | 0.17308 | 60.1 | 358.72 | 0 | 24-HR | ALL | 1ST | 22011624 | Acute
485355_5034162 | 485355 | 5034162 | 0.18131 | 60.29 | 361.01 | 0 | 24-HR | ALL | 1ST | 22011624 | Acute
485355_5034187 | 485355 | 5034187 | 0.19065 | 60.65 | 361.19 | 0 | 24-HR | ALL | 1ST | 22011624 | Acute
485355_5034212 | 485355 | 5034212 | 0.20075 | 60.97 | 361.19 | 0 | 24-HR | ALL | 1ST | 22011624 | Acute
485355_5034237 | 485355 | 5034237 | 0.21048 | 61.03 | 361.19 | 0 | 24-HR | ALL | 1ST | 22011624 | Acute
485355_5034262 | 485355 | 5034262 | 0.22103 | 61.09 | 361.19 | 0 | 24-HR | ALL | 1ST | 22011624 | Acute
485355_5034287 | 485355 | 5034287 | 0.23183 | 61.01 | 361.19 | 0 | 24-HR | ALL | 1ST | 22011624 | Acute
485355_5034312 | 485355 | 5034312 | 0.24438 | 61.1 | 361.19 | 0 | 24-HR | ALL | 1ST | 22011624 | Acute
485355_5034337 | 485355 | 5034337 | 0.24669 | 59.29 | 361.19 | 0 | 24-HR | ALL | 1ST | 22011624 | Acute
485355_5034937 | 485355 | 5034937 | 0.63385 | 68.58 | 361.19 | 0 | 24-HR | ALL | 1ST | 24122024 | Risk Not Assessed
485355_5034962 | 485355 | 5034962 | 0.54032 | 69.14 | 361.19 | 0 | 24-HR | ALL | 1ST | 23122024 | Acute
485355_5034987 | 485355 | 5034987 | 0.57042 | 69.53 | 361.19 | 0 | 24-HR | ALL | 1ST | 22061324 | Acute
485355_5035012 | 485355 | 5035012 | 0.67632 | 69.76 | 361.19 | 0 | 24-HR | ALL | 1ST | 24060324 | Acute
485355_5035037 | 485355 | 5035037 | 0.64896 | 70.3 | 361.19 | 0 | 24-HR | ALL | 1ST | 24060324 | Acute
485355_5035062 | 485355 | 5035062 | 0.51338 | 71.83 | 361.19 | 0 | 24-HR | ALL | 1ST | 24060324 | Acute
485355_5035087 | 485355 | 5035087 | 0.47486 | 75.05 | 361.19 | 0 | 24-HR | ALL | 1ST | 20020624 | Acute
485355_5035112 | 485355 | 5035112 | 0.45382 | 77.92 | 361.19 | 0 | 24-HR | ALL | 1ST | 20020624 | Acute
485355_5035137 | 485355 | 5035137 | 0.422 | 81.55 | 361.19 | 0 | 24-HR | ALL | 1ST | 20020624 | Acute
485355_5035162 | 485355 | 5035162 | 0.39579 | 82.27 | 361.19 | 0 | 24-HR | ALL | 1ST | 20020624 | Acute
485355_5035187 | 485355 | 5035187 | 0.36801 | 86.5 | 361.19 | 0 | 24-HR | ALL | 1ST | 20020624 | Acute
485355_5035212 | 485355 | 5035212 | 0.34456 | 91.93 | 361.19 | 0 | 24-HR | ALL | 1ST | 20020624 | Acute
485355_5035237 | 485355 | 5035237 | 0.3302 | 97.86 | 361.19 | 0 | 24-HR | ALL | 1ST | 20020624 | Acute
485355_5035262 | 485355 | 5035262 | 0.31428 | 102.41 | 361.19 | 0 | 24-HR | ALL | 1ST | 20020624 | Acute
485355_5035287 | 485355 | 5035287 | 0.30078 | 108.75 | 361.19 | 0 | 24-HR | ALL | 1ST | 20020624 | Acute
485355_5035312 | 485355 | 5035312 | 0.33687 | 116.06 | 361.19 | 0 | 24-HR | ALL | 1ST | 23122124 | Acute
485355_5035337 | 485355 | 5035337 | 0.35518 | 124.04 | 361.19 | 0 | 24-HR | ALL | 1ST | 24042824 | Acute
485355_5035362 | 485355 | 5035362 | 0.36555 | 131.29 | 361.19 | 0 | 24-HR | ALL | 1ST | 21122324 | Acute
485355_5035387 | 485355 | 5035387 | 0.41654 | 138.97 | 361.19 | 0 | 24-HR | ALL | 1ST | 21062724 | Acute
485355_5035412 | 485355 | 5035412 | 0.43239 | 147.01 | 361.19 | 0 | 24-HR | ALL | 1ST | 21062724 | Acute
485355_5035437 | 485355 | 5035437 | 0.39288 | 155.06 | 361.19 | 0 | 24-HR | ALL | 1ST | 21062724 | Acute
485355_5035462 | 485355 | 5035462 | 0.32145 | 162.19 | 361.19 | 0 | 24-HR | ALL | 1ST | 21062724 | Acute
485355_5035487 | 485355 | 5035487 | 0.24117 | 168.86 | 358.72 | 0 | 24-HR | ALL | 1ST | 21062724 | Acute
485355_5035512 | 485355 | 5035512 | 0.18098 | 174.73 | 358.72 | 0 | 24-HR | ALL | 1ST | 24112524 | Acute
485355_5035537 | 485355 | 5035537 | 0.15559 | 178.77 | 358.71 | 0 | 24-HR | ALL | 1ST | 24112524 | Acute
485380_5033637 | 485380 | 5033637 | 0.13116 | 100.69 | 197.95 | 0 | 24-HR | ALL | 1ST | 21090524 | Acute
485380_5033662 | 485380 | 5033662 | 0.12931 | 99.94 | 197.95 | 0 | 24-HR | ALL | 1ST | 21090524 | Acute
485380_5033687 | 485380 | 5033687 | 0.12236 | 98.71 | 197.95 | 0 | 24-HR | ALL | 1ST | 21090524 | Acute
485380_5033712 | 485380 | 5033712 | 0.11146 | 97.02 | 197.95 | 0 | 24-HR | ALL | 1ST | 21090524 | Acute
485380_5033737 | 485380 | 5033737 | 0.09519 | 93.39 | 197.95 | 0 | 24-HR | ALL | 1ST | 22011624 | Acute
485380_5033762 | 485380 | 5033762 | 0.0957 | 89.13 | 197.95 | 0 | 24-HR | ALL | 1ST | 22011624 | Acute
485380_5033787 | 485380 | 5033787 | 0.0997 | 86.68 | 197.95 | 0 | 24-HR | ALL | 1ST | 22011624 | Acute
485380_5033812 | 485380 | 5033812 | 0.10493 | 84.52 | 197.95 | 0 | 24-HR | ALL | 1ST | 22011624 | Acute
485380_5033837 | 485380 | 5033837 | 0.11038 | 82.82 | 197.95 | 0 | 24-HR | ALL | 1ST | 22011624 | Acute
485380_5033862 | 485380 | 5033862 | 0.1179 | 80.52 | 197.95 | 0 | 24-HR | ALL | 1ST | 22011624 | Acute
485380_5033887 | 485380 | 5033887 | 0.1251 | 78.68 | 223.26 | 0 | 24-HR | ALL | 1ST | 22011624 | Acute
485380_5033912 | 485380 | 5033912 | 0.1319 | 77.12 | 223.26 | 0 | 24-HR | ALL | 1ST | 22011624 | Acute
485380_5033937 | 485380 | 5033937 | 0.14297 | 73.65 | 223.26 | 0 | 24-HR | ALL | 1ST | 22011624 | Acute
485380_5033962 | 485380 | 5033962 | 0.14257 | 75.66 | 223.26 | 0 | 24-HR | ALL | 1ST | 22011624 | Acute
485380_5033987 | 485380 | 5033987 | 0.14684 | 75.62 | 223.26 | 0 | 24-HR | ALL | 1ST | 22011624 | Acute
485380_5034012 | 485380 | 5034012 | 0.15555 | 73.88 | 223.26 | 0 | 24-HR | ALL | 1ST | 22011624 | Acute
485380_5034037 | 485380 | 5034037 | 0.16326 | 72.68 | 342.18 | 0 | 24-HR | ALL | 1ST | 22011624 | Acute
485380_5034062 | 485380 | 5034062 | 0.17557 | 66.15 | 357.78 | 0 | 24-HR | ALL | 1ST | 22011624 | Acute
485380_5034087 | 485380 | 5034087 | 0.1747 | 63.57 | 358.72 | 0 | 24-HR | ALL | 1ST | 22011624 | Acute
485380_5034112 | 485380 | 5034112 | 0.16697 | 59.84 | 358.72 | 0 | 24-HR | ALL | 1ST | 22011624 | Acute
485380_5034137 | 485380 | 5034137 | 0.17292 | 59.85 | 360.65 | 0 | 24-HR | ALL | 1ST | 22011624 | Acute
485380_5034162 | 485380 | 5034162 | 0.18013 | 60.13 | 361.19 | 0 | 24-HR | ALL | 1ST | 22011624 | Acute
485380_5034187 | 485380 | 5034187 | 0.18815 | 60.43 | 361.19 | 0 | 24-HR | ALL | 1ST | 22011624 | Acute
485380_5034212 | 485380 | 5034212 | 0.19709 | 60.79 | 361.19 | 0 | 24-HR | ALL | 1ST | 22011624 | Acute
485380_5034237 | 485380 | 5034237 | 0.20603 | 60.98 | 361.19 | 0 | 24-HR | ALL | 1ST | 22011624 | Acute
485380_5034262 | 485380 | 5034262 | 0.21392 | 60.8 | 361.19 | 0 | 24-HR | ALL | 1ST | 22011624 | Acute
485380_5034287 | 485380 | 5034287 | 0.21744 | 58.9 | 361.19 | 0 | 24-HR | ALL | 1ST | 21090524 | Acute
485380_5034312 | 485380 | 5034312 | 0.23071 | 59.23 | 361.19 | 0 | 24-HR | ALL | 1ST | 21090524 | Acute
485380_5034937 | 485380 | 5034937 | 0.52779 | 68.82 | 361.19 | 0 | 24-HR | ALL | 1ST | 24122024 | Acute
485380_5034962 | 485380 | 5034962 | 0.45779 | 69.19 | 361.19 | 0 | 24-HR | ALL | 1ST | 23122024 | Acute
485380_5034987 | 485380 | 5034987 | 0.50266 | 69.81 | 361.19 | 0 | 24-HR | ALL | 1ST | 22061324 | Acute
485380_5035012 | 485380 | 5035012 | 0.54739 | 70.33 | 361.19 | 0 | 24-HR | ALL | 1ST | 24060324 | Acute
485380_5035037 | 485380 | 5035037 | 0.60956 | 70.9 | 361.19 | 0 | 24-HR | ALL | 1ST | 24060324 | Acute
485380_5035062 | 485380 | 5035062 | 0.55615 | 71.67 | 361.19 | 0 | 24-HR | ALL | 1ST | 24060324 | Acute
485380_5035087 | 485380 | 5035087 | 0.44657 | 73 | 361.19 | 0 | 24-HR | ALL | 1ST | 24060324 | Risk Not Assessed
485380_5035112 | 485380 | 5035112 | 0.40774 | 74.53 | 361.19 | 0 | 24-HR | ALL | 1ST | 20020624 | Risk Not Assessed
485380_5035137 | 485380 | 5035137 | 0.39736 | 77.09 | 361.19 | 0 | 24-HR | ALL | 1ST | 20020624 | Acute
485380_5035162 | 485380 | 5035162 | 0.37618 | 78.79 | 361.19 | 0 | 24-HR | ALL | 1ST | 20020624 | Acute
485380_5035187 | 485380 | 5035187 | 0.35386 | 82.38 | 361.19 | 0 | 24-HR | ALL | 1ST | 20020624 | Acute
485380_5035212 | 485380 | 5035212 | 0.33136 | 86.98 | 361.19 | 0 | 24-HR | ALL | 1ST | 20020624 | Acute
485380_5035237 | 485380 | 5035237 | 0.31354 | 92.02 | 361.19 | 0 | 24-HR | ALL | 1ST | 20020624 | Acute
485380_5035262 | 485380 | 5035262 | 0.30175 | 100.54 | 361.19 | 0 | 24-HR | ALL | 1ST | 20020624 | Acute
485380_5035287 | 485380 | 5035287 | 0.29703 | 108.05 | 361.19 | 0 | 24-HR | ALL | 1ST | 23122124 | Acute
485380_5035312 | 485380 | 5035312 | 0.33216 | 112.26 | 361.19 | 0 | 24-HR | ALL | 1ST | 23122124 | Acute
485380_5035337 | 485380 | 5035337 | 0.36661 | 118.06 | 361.19 | 0 | 24-HR | ALL | 1ST | 23122124 | Acute
485380_5035362 | 485380 | 5035362 | 0.36967 | 123.7 | 361.19 | 0 | 24-HR | ALL | 1ST | 23122124 | Acute
485380_5035387 | 485380 | 5035387 | 0.34287 | 132.35 | 361.19 | 0 | 24-HR | ALL | 1ST | 23122124 | Acute
485380_5035412 | 485380 | 5035412 | 0.39085 | 140.79 | 361.19 | 0 | 24-HR | ALL | 1ST | 21062724 | Acute
485380_5035437 | 485380 | 5035437 | 0.39809 | 148.69 | 361.19 | 0 | 24-HR | ALL | 1ST | 21062724 | Acute
485380_5035462 | 485380 | 5035462 | 0.36298 | 155.77 | 361.19 | 0 | 24-HR | ALL | 1ST | 21062724 | Acute
485380_5035487 | 485380 | 5035487 | 0.30821 | 161.99 | 361.19 | 0 | 24-HR | ALL | 1ST | 21062724 | Acute
485380_5035512 | 485380 | 5035512 | 0.25731 | 166.68 | 361.19 | 0 | 24-HR | ALL | 1ST | 21062724 | Acute
485380_5035537 | 485380 | 5035537 | 0.22845 | 168.9 | 361.19 | 0 | 24-HR | ALL | 1ST | 21062724 | Acute
485405_5033637 | 485405 | 5033637 | 0.17291 | 103.2 | 197.95 | 0 | 24-HR | ALL | 1ST | 21090524 | Acute
485405_5033662 | 485405 | 5033662 | 0.17232 | 102.57 | 197.95 | 0 | 24-HR | ALL | 1ST | 21090524 | Acute
485405_5033687 | 485405 | 5033687 | 0.15641 | 100.72 | 197.95 | 0 | 24-HR | ALL | 1ST | 21090524 | Acute
485405_5033712 | 485405 | 5033712 | 0.12767 | 97.62 | 197.95 | 0 | 24-HR | ALL | 1ST | 21090524 | Acute
485405_5033737 | 485405 | 5033737 | 0.09407 | 92.21 | 197.95 | 0 | 24-HR | ALL | 1ST | 22011624 | Acute
485405_5033762 | 485405 | 5033762 | 0.09755 | 87.37 | 197.95 | 0 | 24-HR | ALL | 1ST | 22011624 | Acute
485405_5033787 | 485405 | 5033787 | 0.10101 | 86.04 | 197.95 | 0 | 24-HR | ALL | 1ST | 22011624 | Acute
485405_5033812 | 485405 | 5033812 | 0.10426 | 85.06 | 197.95 | 0 | 24-HR | ALL | 1ST | 22011624 | Acute
485405_5033837 | 485405 | 5033837 | 0.1083 | 83.83 | 197.95 | 0 | 24-HR | ALL | 1ST | 22011624 | Acute
485405_5033862 | 485405 | 5033862 | 0.1126 | 82.66 | 197.95 | 0 | 24-HR | ALL | 1ST | 22011624 | Acute
485405_5033887 | 485405 | 5033887 | 0.11854 | 80.92 | 223.26 | 0 | 24-HR | ALL | 1ST | 22011624 | Acute
485405_5033912 | 485405 | 5033912 | 0.12819 | 77.99 | 223.26 | 0 | 24-HR | ALL | 1ST | 22011624 | Acute
485405_5033937 | 485405 | 5033937 | 0.12522 | 80.38 | 223.26 | 0 | 24-HR | ALL | 1ST | 22011624 | Acute
485405_5033962 | 485405 | 5033962 | 0.12726 | 80.72 | 223.26 | 0 | 24-HR | ALL | 1ST | 22011624 | Acute
485405_5033987 | 485405 | 5033987 | 0.13588 | 78.72 | 223.26 | 0 | 24-HR | ALL | 1ST | 22011624 | Acute
485405_5034012 | 485405 | 5034012 | 0.15279 | 73.66 | 342.11 | 0 | 24-HR | ALL | 1ST | 22011624 | Acute
485405_5034037 | 485405 | 5034037 | 0.16344 | 70.14 | 342.18 | 0 | 24-HR | ALL | 1ST | 22011624 | Acute
485405_5034062 | 485405 | 5034062 | 0.17272 | 66.25 | 358.13 | 0 | 24-HR | ALL | 1ST | 22011624 | Acute
485405_5034087 | 485405 | 5034087 | 0.16712 | 62.41 | 358.72 | 0 | 24-HR | ALL | 1ST | 22011624 | Acute
485405_5034112 | 485405 | 5034112 | 0.16225 | 59.48 | 359.33 | 0 | 24-HR | ALL | 1ST | 22011624 | Acute
485405_5034137 | 485405 | 5034137 | 0.17053 | 59.57 | 361.1 | 0 | 24-HR | ALL | 1ST | 21090524 | Acute
485405_5034162 | 485405 | 5034162 | 0.18072 | 60.04 | 361.19 | 0 | 24-HR | ALL | 1ST | 21090524 | Acute
485405_5034187 | 485405 | 5034187 | 0.19156 | 60.51 | 361.19 | 0 | 24-HR | ALL | 1ST | 21090524 | Acute
485405_5034212 | 485405 | 5034212 | 0.20242 | 60.89 | 361.19 | 0 | 24-HR | ALL | 1ST | 21090524 | Acute
485405_5034237 | 485405 | 5034237 | 0.20398 | 58.6 | 361.19 | 0 | 24-HR | ALL | 1ST | 21090524 | Acute
485405_5034262 | 485405 | 5034262 | 0.21614 | 59.35 | 361.19 | 0 | 24-HR | ALL | 1ST | 21090524 | Acute
485405_5034912 | 485405 | 5034912 | 0.47673 | 68.37 | 361.19 | 0 | 24-HR | ALL | 1ST | 24122024 | Acute
485405_5034937 | 485405 | 5034937 | 0.4555 | 68.92 | 361.19 | 0 | 24-HR | ALL | 1ST | 24122024 | Acute
485405_5034962 | 485405 | 5034962 | 0.40652 | 69.31 | 361.19 | 0 | 24-HR | ALL | 1ST | 20111624 | Acute
485405_5034987 | 485405 | 5034987 | 0.45074 | 69.97 | 361.19 | 0 | 24-HR | ALL | 1ST | 22061324 | Acute
485405_5035012 | 485405 | 5035012 | 0.45727 | 70.57 | 361.19 | 0 | 24-HR | ALL | 1ST | 22061324 | Acute
485405_5035037 | 485405 | 5035037 | 0.52004 | 71.31 | 361.19 | 0 | 24-HR | ALL | 1ST | 24060324 | Acute
485405_5035062 | 485405 | 5035062 | 0.53883 | 71.96 | 361.19 | 0 | 24-HR | ALL | 1ST | 24060324 | Acute
485405_5035087 | 485405 | 5035087 | 0.4832 | 72.08 | 361.19 | 0 | 24-HR | ALL | 1ST | 24060324 | Acute
485405_5035112 | 485405 | 5035112 | 0.39418 | 73.32 | 361.19 | 0 | 24-HR | ALL | 1ST | 24060324 | Acute
485405_5035137 | 485405 | 5035137 | 0.35608 | 74.29 | 361.19 | 0 | 24-HR | ALL | 1ST | 20020624 | Acute
485405_5035162 | 485405 | 5035162 | 0.34839 | 76.44 | 361.19 | 0 | 24-HR | ALL | 1ST | 20020624 | Acute
485405_5035187 | 485405 | 5035187 | 0.3311 | 78.58 | 361.19 | 0 | 24-HR | ALL | 1ST | 20020624 | Acute
485405_5035212 | 485405 | 5035212 | 0.31418 | 83.76 | 361.19 | 0 | 24-HR | ALL | 1ST | 20020624 | Acute
485405_5035237 | 485405 | 5035237 | 0.29669 | 89.7 | 361.19 | 0 | 24-HR | ALL | 1ST | 20020624 | Acute
485405_5035262 | 485405 | 5035262 | 0.28476 | 97.82 | 361.19 | 0 | 24-HR | ALL | 1ST | 20020624 | Acute
485405_5035287 | 485405 | 5035287 | 0.27849 | 104.79 | 361.19 | 0 | 24-HR | ALL | 1ST | 20020624 | Acute
485405_5035312 | 485405 | 5035312 | 0.30456 | 110.2 | 361.19 | 0 | 24-HR | ALL | 1ST | 23122124 | Acute
485405_5035337 | 485405 | 5035337 | 0.35284 | 114.82 | 361.19 | 0 | 24-HR | ALL | 1ST | 23122124 | Acute
485405_5035362 | 485405 | 5035362 | 0.39661 | 121.09 | 361.19 | 0 | 24-HR | ALL | 1ST | 23122124 | Acute
485405_5035387 | 485405 | 5035387 | 0.40694 | 128.51 | 361.19 | 0 | 24-HR | ALL | 1ST | 23122124 | Acute
485405_5035412 | 485405 | 5035412 | 0.35961 | 136.25 | 361.19 | 0 | 24-HR | ALL | 1ST | 23122124 | Acute
485405_5035437 | 485405 | 5035437 | 0.35642 | 143.2 | 361.19 | 0 | 24-HR | ALL | 1ST | 21062724 | Acute
485405_5035462 | 485405 | 5035462 | 0.36023 | 149.37 | 361.19 | 0 | 24-HR | ALL | 1ST | 21062724 | Acute
485405_5035487 | 485405 | 5035487 | 0.34488 | 154.11 | 361.19 | 0 | 24-HR | ALL | 1ST | 21062724 | Acute
485405_5035512 | 485405 | 5035512 | 0.33433 | 156.31 | 361.19 | 0 | 24-HR | ALL | 1ST | 21062724 | Acute
485405_5035537 | 485405 | 5035537 | 0.35837 | 152.41 | 361.19 | 0 | 24-HR | ALL | 1ST | 21062724 | Acute
485430_5033637 | 485430 | 5033637 | 0.22106 | 106.44 | 197.82 | 0 | 24-HR | ALL | 1ST | 21090524 | Acute
485430_5033662 | 485430 | 5033662 | 0.22366 | 106.02 | 197.82 | 0 | 24-HR | ALL | 1ST | 21090524 | Acute
485430_5033687 | 485430 | 5033687 | 0.18553 | 102.33 | 197.82 | 0 | 24-HR | ALL | 1ST | 21090524 | Acute
485430_5033712 | 485430 | 5033712 | 0.14336 | 98.33 | 197.83 | 0 | 24-HR | ALL | 1ST | 21090524 | Acute
485430_5033737 | 485430 | 5033737 | 0.09377 | 90.26 | 197.95 | 0 | 24-HR | ALL | 1ST | 21090524 | Acute
485430_5033762 | 485430 | 5033762 | 0.09728 | 86.34 | 197.95 | 0 | 24-HR | ALL | 1ST | 22011624 | Acute
485430_5033787 | 485430 | 5033787 | 0.10007 | 85.37 | 197.95 | 0 | 24-HR | ALL | 1ST | 22011624 | Acute
485430_5033812 | 485430 | 5033812 | 0.10232 | 84.85 | 197.95 | 0 | 24-HR | ALL | 1ST | 22011624 | Acute
485430_5033837 | 485430 | 5033837 | 0.10505 | 84.1 | 197.95 | 0 | 24-HR | ALL | 1ST | 22011624 | Acute
485430_5033862 | 485430 | 5033862 | 0.10744 | 83.71 | 197.95 | 0 | 24-HR | ALL | 1ST | 21090524 | Acute
485430_5033887 | 485430 | 5033887 | 0.11287 | 84.06 | 223.26 | 0 | 24-HR | ALL | 1ST | 21090524 | Acute
485430_5033912 | 485430 | 5033912 | 0.11823 | 85.24 | 223.26 | 0 | 24-HR | ALL | 1ST | 21090524 | Acute
485430_5033937 | 485430 | 5033937 | 0.12372 | 85.13 | 223.26 | 0 | 24-HR | ALL | 1ST | 21090524 | Acute
485430_5033962 | 485430 | 5033962 | 0.1304 | 83.47 | 223.26 | 0 | 24-HR | ALL | 1ST | 21090524 | Acute
485430_5033987 | 485430 | 5033987 | 0.14508 | 77.39 | 223.26 | 0 | 24-HR | ALL | 1ST | 21090524 | Acute
485430_5034012 | 485430 | 5034012 | 0.15938 | 69.65 | 342.18 | 0 | 24-HR | ALL | 1ST | 21090524 | Acute
485430_5034037 | 485430 | 5034037 | 0.16826 | 66.72 | 357.46 | 0 | 24-HR | ALL | 1ST | 21090524 | Acute
485430_5034062 | 485430 | 5034062 | 0.1689 | 63.43 | 358.72 | 0 | 24-HR | ALL | 1ST | 21090524 | Acute
485430_5034087 | 485430 | 5034087 | 0.16323 | 59.14 | 358.72 | 0 | 24-HR | ALL | 1ST | 21090524 | Acute
485430_5034112 | 485430 | 5034112 | 0.17132 | 59.42 | 361.01 | 0 | 24-HR | ALL | 1ST | 21090524 | Acute
485430_5034137 | 485430 | 5034137 | 0.17893 | 59.54 | 361.19 | 0 | 24-HR | ALL | 1ST | 21090524 | Acute
485430_5034162 | 485430 | 5034162 | 0.18812 | 60.02 | 361.19 | 0 | 24-HR | ALL | 1ST | 21090524 | Acute
485430_5034187 | 485430 | 5034187 | 0.19853 | 60.64 | 361.19 | 0 | 24-HR | ALL | 1ST | 21090524 | Acute
485430_5034212 | 485430 | 5034212 | 0.20659 | 60.74 | 361.19 | 0 | 24-HR | ALL | 1ST | 21090524 | Acute
485430_5034237 | 485430 | 5034237 | 0.21196 | 60.14 | 361.19 | 0 | 24-HR | ALL | 1ST | 21090524 | Acute
485430_5034887 | 485430 | 5034887 | 0.48715 | 68.15 | 361.19 | 0 | 24-HR | ALL | 1ST | 24112824 | Risk Not Assessed
485430_5034912 | 485430 | 5034912 | 0.41527 | 68.19 | 361.19 | 0 | 24-HR | ALL | 1ST | 24122024 | Acute
485430_5034937 | 485430 | 5034937 | 0.40866 | 68.81 | 361.19 | 0 | 24-HR | ALL | 1ST | 23122024 | Acute
485430_5034962 | 485430 | 5034962 | 0.37242 | 69.4 | 361.19 | 0 | 24-HR | ALL | 1ST | 22061324 | Acute
485430_5034987 | 485430 | 5034987 | 0.403 | 69.93 | 361.19 | 0 | 24-HR | ALL | 1ST | 22061324 | Acute
485430_5035012 | 485430 | 5035012 | 0.41561 | 70.72 | 361.19 | 0 | 24-HR | ALL | 1ST | 22061324 | Acute
485430_5035037 | 485430 | 5035037 | 0.42694 | 71.26 | 361.19 | 0 | 24-HR | ALL | 1ST | 24060324 | Acute
485430_5035062 | 485430 | 5035062 | 0.48052 | 72.03 | 361.19 | 0 | 24-HR | ALL | 1ST | 24060324 | Acute
485430_5035087 | 485430 | 5035087 | 0.47322 | 72.97 | 361.19 | 0 | 24-HR | ALL | 1ST | 24060324 | Acute
485430_5035112 | 485430 | 5035112 | 0.42097 | 72.98 | 361.19 | 0 | 24-HR | ALL | 1ST | 24060324 | Acute
485430_5035137 | 485430 | 5035137 | 0.34911 | 74.12 | 361.19 | 0 | 24-HR | ALL | 1ST | 24060324 | Acute
485430_5035162 | 485430 | 5035162 | 0.31144 | 74.63 | 361.19 | 0 | 24-HR | ALL | 1ST | 20020624 | Acute
485430_5035187 | 485430 | 5035187 | 0.30559 | 76.04 | 361.19 | 0 | 24-HR | ALL | 1ST | 20020624 | Acute
485430_5035212 | 485430 | 5035212 | 0.29095 | 80.26 | 361.19 | 0 | 24-HR | ALL | 1ST | 20020624 | Acute
485430_5035237 | 485430 | 5035237 | 0.27605 | 86.18 | 361.19 | 0 | 24-HR | ALL | 1ST | 20020624 | Acute
485430_5035262 | 485430 | 5035262 | 0.26514 | 91.34 | 361.19 | 0 | 24-HR | ALL | 1ST | 20020624 | Acute
485430_5035287 | 485430 | 5035287 | 0.25561 | 96.17 | 361.19 | 0 | 24-HR | ALL | 1ST | 20020624 | Acute
485430_5035312 | 485430 | 5035312 | 0.24805 | 100.83 | 361.19 | 0 | 24-HR | ALL | 1ST | 20020624 | Acute
485430_5035337 | 485430 | 5035337 | 0.25888 | 107.58 | 361.19 | 0 | 24-HR | ALL | 1ST | 23122124 | Acute
485430_5035362 | 485430 | 5035362 | 0.3454 | 115.48 | 361.19 | 0 | 24-HR | ALL | 1ST | 23122124 | Acute
485430_5035387 | 485430 | 5035387 | 0.40519 | 122.83 | 361.19 | 0 | 24-HR | ALL | 1ST | 23122124 | Acute
485430_5035412 | 485430 | 5035412 | 0.41443 | 129.9 | 361.19 | 0 | 24-HR | ALL | 1ST | 23122124 | Acute
485430_5035437 | 485430 | 5035437 | 0.37456 | 135.86 | 361.19 | 0 | 24-HR | ALL | 1ST | 23122124 | Acute
485430_5035462 | 485430 | 5035462 | 0.32566 | 140.09 | 361.19 | 0 | 24-HR | ALL | 1ST | 24112624 | Acute
485430_5035487 | 485430 | 5035487 | 0.33125 | 141.9 | 361.19 | 0 | 24-HR | ALL | 1ST | 21062724 | Acute
485430_5035512 | 485430 | 5035512 | 0.34149 | 141.92 | 361.19 | 0 | 24-HR | ALL | 1ST | 21062724 | Acute
485430_5035537 | 485430 | 5035537 | 0.34912 | 143.37 | 361.19 | 0 | 24-HR | ALL | 1ST | 21062724 | Acute
485455_5033637 | 485455 | 5033637 | 0.2471 | 108.69 | 192.5 | 0 | 24-HR | ALL | 1ST | 21090524 | Acute
485455_5033662 | 485455 | 5033662 | 0.24304 | 107.49 | 192.5 | 0 | 24-HR | ALL | 1ST | 21090524 | Acute
485455_5033687 | 485455 | 5033687 | 0.20728 | 103.73 | 197.3 | 0 | 24-HR | ALL | 1ST | 21090524 | Acute
485455_5033712 | 485455 | 5033712 | 0.14803 | 98.25 | 197.82 | 0 | 24-HR | ALL | 1ST | 21090524 | Acute
485455_5033737 | 485455 | 5033737 | 0.10259 | 90.28 | 197.95 | 0 | 24-HR | ALL | 1ST | 21090524 | Acute
485455_5033762 | 485455 | 5033762 | 0.10042 | 86.97 | 197.95 | 0 | 24-HR | ALL | 1ST | 21090524 | Acute
485455_5033787 | 485455 | 5033787 | 0.10415 | 86.04 | 197.95 | 0 | 24-HR | ALL | 1ST | 21090524 | Acute
485455_5033812 | 485455 | 5033812 | 0.10872 | 85.61 | 197.95 | 0 | 24-HR | ALL | 1ST | 21090524 | Acute
485455_5033837 | 485455 | 5033837 | 0.11359 | 85.85 | 197.95 | 0 | 24-HR | ALL | 1ST | 21090524 | Acute
485455_5033862 | 485455 | 5033862 | 0.11863 | 86.72 | 197.82 | 0 | 24-HR | ALL | 1ST | 21090524 | Acute
485455_5033887 | 485455 | 5033887 | 0.12418 | 88.27 | 197.82 | 0 | 24-HR | ALL | 1ST | 21090524 | Acute
485455_5033912 | 485455 | 5033912 | 0.12947 | 89.3 | 196.9 | 0 | 24-HR | ALL | 1ST | 21090524 | Acute
485455_5033937 | 485455 | 5033937 | 0.13287 | 88.41 | 223.26 | 0 | 24-HR | ALL | 1ST | 21090524 | Acute
485455_5033962 | 485455 | 5033962 | 0.13778 | 85.41 | 223.26 | 0 | 24-HR | ALL | 1ST | 21090524 | Acute
485455_5033987 | 485455 | 5033987 | 0.15834 | 75.61 | 223.26 | 0 | 24-HR | ALL | 1ST | 21090524 | Acute
485455_5034012 | 485455 | 5034012 | 0.16941 | 68.24 | 355.77 | 0 | 24-HR | ALL | 1ST | 21090524 | Acute
485455_5034037 | 485455 | 5034037 | 0.17062 | 63.87 | 358.72 | 0 | 24-HR | ALL | 1ST | 21090524 | Acute
485455_5034062 | 485455 | 5034062 | 0.16292 | 59.2 | 358.72 | 0 | 24-HR | ALL | 1ST | 21090524 | Acute
485455_5034087 | 485455 | 5034087 | 0.16834 | 59.06 | 359.85 | 0 | 24-HR | ALL | 1ST | 21090524 | Acute
485455_5034112 | 485455 | 5034112 | 0.17508 | 59.25 | 361.19 | 0 | 24-HR | ALL | 1ST | 21090524 | Acute
485455_5034137 | 485455 | 5034137 | 0.18227 | 59.56 | 361.19 | 0 | 24-HR | ALL | 1ST | 21090524 | Acute
485455_5034162 | 485455 | 5034162 | 0.18959 | 59.97 | 361.19 | 0 | 24-HR | ALL | 1ST | 21090524 | Acute
485455_5034187 | 485455 | 5034187 | 0.19763 | 60.52 | 361.19 | 0 | 24-HR | ALL | 1ST | 21090524 | Acute
485455_5034212 | 485455 | 5034212 | 0.20272 | 60.29 | 361.19 | 0 | 24-HR | ALL | 1ST | 21090524 | Acute
485455_5034762 | 485455 | 5034762 | 0.49338 | 66.16 | 361.19 | 0 | 24-HR | ALL | 1ST | 22121124 | Acute
485455_5034862 | 485455 | 5034862 | 0.46462 | 67.96 | 361.19 | 0 | 24-HR | ALL | 1ST | 23121624 | Risk Not Assessed
485455_5034887 | 485455 | 5034887 | 0.41007 | 68.14 | 361.19 | 0 | 24-HR | ALL | 1ST | 24112824 | Acute
485455_5034912 | 485455 | 5034912 | 0.35943 | 68.96 | 361.19 | 0 | 24-HR | ALL | 1ST | 24122024 | Acute
485455_5034937 | 485455 | 5034937 | 0.37429 | 69.44 | 361.19 | 0 | 24-HR | ALL | 1ST | 23122024 | Acute
485455_5034962 | 485455 | 5034962 | 0.34799 | 70.03 | 361.19 | 0 | 24-HR | ALL | 1ST | 22061324 | Acute
485455_5034987 | 485455 | 5034987 | 0.36305 | 70.09 | 361.19 | 0 | 24-HR | ALL | 1ST | 22061324 | Acute
485455_5035012 | 485455 | 5035012 | 0.38812 | 70.77 | 361.19 | 0 | 24-HR | ALL | 1ST | 22061324 | Acute
485455_5035037 | 485455 | 5035037 | 0.37826 | 71.52 | 361.19 | 0 | 24-HR | ALL | 1ST | 22061324 | Acute
485455_5035062 | 485455 | 5035062 | 0.40226 | 72.1 | 361.19 | 0 | 24-HR | ALL | 1ST | 24060324 | Acute
485455_5035087 | 485455 | 5035087 | 0.43587 | 72.85 | 361.19 | 0 | 24-HR | ALL | 1ST | 24060324 | Acute
485455_5035112 | 485455 | 5035112 | 0.41856 | 73.82 | 361.19 | 0 | 24-HR | ALL | 1ST | 24060324 | Acute
485455_5035137 | 485455 | 5035137 | 0.37107 | 73.87 | 361.19 | 0 | 24-HR | ALL | 1ST | 24060324 | Acute
485455_5035162 | 485455 | 5035162 | 0.31043 | 74.89 | 361.19 | 0 | 24-HR | ALL | 1ST | 24060324 | Acute
485455_5035187 | 485455 | 5035187 | 0.27346 | 75.46 | 361.19 | 0 | 24-HR | ALL | 1ST | 20020624 | Acute
485455_5035212 | 485455 | 5035212 | 0.26792 | 76.37 | 361.19 | 0 | 24-HR | ALL | 1ST | 20020624 | Acute
485455_5035237 | 485455 | 5035237 | 0.25696 | 81.12 | 361.19 | 0 | 24-HR | ALL | 1ST | 20020624 | Risk Not Assessed
485455_5035262 | 485455 | 5035262 | 0.24533 | 85.45 | 361.19 | 0 | 24-HR | ALL | 1ST | 20020624 | Acute
485455_5035287 | 485455 | 5035287 | 0.23587 | 89.84 | 361.19 | 0 | 24-HR | ALL | 1ST | 20020624 | Acute
485455_5035312 | 485455 | 5035312 | 0.22993 | 94.81 | 361.19 | 0 | 24-HR | ALL | 1ST | 20020624 | Acute
485455_5035337 | 485455 | 5035337 | 0.22441 | 99.75 | 361.19 | 0 | 24-HR | ALL | 1ST | 20020624 | Acute
485455_5035362 | 485455 | 5035362 | 0.23205 | 106.74 | 361.19 | 0 | 24-HR | ALL | 1ST | 23122124 | Acute
485455_5035387 | 485455 | 5035387 | 0.30671 | 113.6 | 361.19 | 0 | 24-HR | ALL | 1ST | 23122124 | Acute
485455_5035412 | 485455 | 5035412 | 0.36787 | 119.88 | 361.19 | 0 | 24-HR | ALL | 1ST | 23122124 | Acute
485455_5035437 | 485455 | 5035437 | 0.3899 | 124.6 | 361.19 | 0 | 24-HR | ALL | 1ST | 23122124 | Acute
485455_5035462 | 485455 | 5035462 | 0.38099 | 128.06 | 361.19 | 0 | 24-HR | ALL | 1ST | 23122124 | Acute
485455_5035487 | 485455 | 5035487 | 0.35428 | 131.48 | 361.19 | 0 | 24-HR | ALL | 1ST | 23122124 | Acute
485455_5035512 | 485455 | 5035512 | 0.31312 | 135.03 | 361.19 | 0 | 24-HR | ALL | 1ST | 23122124 | Acute
485455_5035537 | 485455 | 5035537 | 0.29696 | 136.94 | 361.19 | 0 | 24-HR | ALL | 1ST | 21062724 | Acute
485480_5033637 | 485480 | 5033637 | 0.25685 | 111.14 | 184.58 | 0 | 24-HR | ALL | 1ST | 21090524 | Acute
485480_5033662 | 485480 | 5033662 | 0.24791 | 108.53 | 185.94 | 0 | 24-HR | ALL | 1ST | 21090524 | Acute
485480_5033687 | 485480 | 5033687 | 0.20712 | 103.84 | 192.5 | 0 | 24-HR | ALL | 1ST | 21090524 | Acute
485480_5033712 | 485480 | 5033712 | 0.13699 | 96.62 | 197.82 | 0 | 24-HR | ALL | 1ST | 21090524 | Acute
485480_5033737 | 485480 | 5033737 | 0.11204 | 91 | 197.95 | 0 | 24-HR | ALL | 1ST | 21090524 | Acute
485480_5033762 | 485480 | 5033762 | 0.11233 | 89.42 | 197.95 | 0 | 24-HR | ALL | 1ST | 21090524 | Acute
485480_5033787 | 485480 | 5033787 | 0.11461 | 88.2 | 197.95 | 0 | 24-HR | ALL | 1ST | 21090524 | Acute
485480_5033812 | 485480 | 5033812 | 0.11884 | 88.51 | 197.82 | 0 | 24-HR | ALL | 1ST | 21090524 | Acute
485480_5033837 | 485480 | 5033837 | 0.12312 | 88.89 | 197.82 | 0 | 24-HR | ALL | 1ST | 21090524 | Acute
485480_5033862 | 485480 | 5033862 | 0.12788 | 89.95 | 197.82 | 0 | 24-HR | ALL | 1ST | 21090524 | Acute
485480_5033887 | 485480 | 5033887 | 0.13233 | 90.88 | 193.97 | 0 | 24-HR | ALL | 1ST | 21090524 | Acute
485480_5033912 | 485480 | 5033912 | 0.13439 | 90.16 | 222.99 | 0 | 24-HR | ALL | 1ST | 21090524 | Acute
485480_5033937 | 485480 | 5033937 | 0.13703 | 87.02 | 223.26 | 0 | 24-HR | ALL | 1ST | 21090524 | Acute
485480_5033962 | 485480 | 5033962 | 0.14726 | 82.2 | 223.26 | 0 | 24-HR | ALL | 1ST | 21090524 | Acute
485480_5033987 | 485480 | 5033987 | 0.16623 | 74 | 342.18 | 0 | 24-HR | ALL | 1ST | 21090524 | Acute
485480_5034012 | 485480 | 5034012 | 0.17413 | 67.37 | 357.13 | 0 | 24-HR | ALL | 1ST | 21090524 | Acute
485480_5034037 | 485480 | 5034037 | 0.16372 | 60.58 | 358.72 | 0 | 24-HR | ALL | 1ST | 21090524 | Acute
485480_5034062 | 485480 | 5034062 | 0.16255 | 58.36 | 359.33 | 0 | 24-HR | ALL | 1ST | 21090524 | Acute
485480_5034087 | 485480 | 5034087 | 0.1696 | 59.16 | 361.1 | 0 | 24-HR | ALL | 1ST | 21090524 | Acute
485480_5034112 | 485480 | 5034112 | 0.17453 | 59.21 | 361.19 | 0 | 24-HR | ALL | 1ST | 21090524 | Acute
485480_5034137 | 485480 | 5034137 | 0.18013 | 59.52 | 361.19 | 0 | 24-HR | ALL | 1ST | 21090524 | Acute
485480_5034162 | 485480 | 5034162 | 0.18586 | 59.92 | 361.19 | 0 | 24-HR | ALL | 1ST | 21090524 | Acute
485480_5034187 | 485480 | 5034187 | 0.19177 | 60.39 | 361.19 | 0 | 24-HR | ALL | 1ST | 21090524 | Acute
485480_5034212 | 485480 | 5034212 | 0.19583 | 60.48 | 361.19 | 0 | 24-HR | ALL | 1ST | 21090524 | Acute
485480_5034737 | 485480 | 5034737 | 0.53148 | 65.78 | 361.19 | 0 | 24-HR | ALL | 1ST | 22121124 | Acute
485480_5034762 | 485480 | 5034762 | 0.49794 | 65.9 | 361.19 | 0 | 24-HR | ALL | 1ST | 22121124 | Acute
485480_5034787 | 485480 | 5034787 | 0.4659 | 65.88 | 361.19 | 0 | 24-HR | ALL | 1ST | 22112124 | Acute
485480_5034837 | 485480 | 5034837 | 0.45826 | 67.51 | 361.19 | 0 | 24-HR | ALL | 1ST | 23121624 | Risk Not Assessed
485480_5034862 | 485480 | 5034862 | 0.39922 | 68.11 | 361.19 | 0 | 24-HR | ALL | 1ST | 24112824 | Acute
485480_5034887 | 485480 | 5034887 | 0.33796 | 69.2 | 361.19 | 0 | 24-HR | ALL | 1ST | 24112824 | Acute
485480_5034912 | 485480 | 5034912 | 0.31496 | 72.15 | 361.19 | 0 | 24-HR | ALL | 1ST | 23122024 | Acute
485480_5034937 | 485480 | 5034937 | 0.32688 | 76.07 | 361.19 | 0 | 24-HR | ALL | 1ST | 22061324 | Acute
485480_5034962 | 485480 | 5034962 | 0.31128 | 77.58 | 361.19 | 0 | 24-HR | ALL | 1ST | 22061324 | Acute
485480_5034987 | 485480 | 5034987 | 0.31998 | 75.56 | 361.19 | 0 | 24-HR | ALL | 1ST | 22061324 | Acute
485480_5035012 | 485480 | 5035012 | 0.34604 | 72.78 | 361.19 | 0 | 24-HR | ALL | 1ST | 22061324 | Acute
485480_5035037 | 485480 | 5035037 | 0.34634 | 72.46 | 361.19 | 0 | 24-HR | ALL | 1ST | 22061324 | Acute
485480_5035062 | 485480 | 5035062 | 0.33588 | 72.82 | 361.19 | 0 | 24-HR | ALL | 1ST | 22061324 | Acute
485480_5035087 | 485480 | 5035087 | 0.37327 | 73.57 | 361.19 | 0 | 24-HR | ALL | 1ST | 24060324 | Acute
485480_5035112 | 485480 | 5035112 | 0.38936 | 74.35 | 361.19 | 0 | 24-HR | ALL | 1ST | 24060324 | Acute
485480_5035137 | 485480 | 5035137 | 0.36933 | 74.78 | 361.19 | 0 | 24-HR | ALL | 1ST | 24060324 | Acute
485480_5035162 | 485480 | 5035162 | 0.32759 | 75.43 | 361.19 | 0 | 24-HR | ALL | 1ST | 24060324 | Acute
485480_5035187 | 485480 | 5035187 | 0.27655 | 76.24 | 361.19 | 0 | 24-HR | ALL | 1ST | 24060324 | Acute
485480_5035212 | 485480 | 5035212 | 0.24583 | 76.66 | 361.19 | 0 | 24-HR | ALL | 1ST | 22010724 | Acute
485480_5035237 | 485480 | 5035237 | 0.23524 | 77.84 | 361.19 | 0 | 24-HR | ALL | 1ST | 20020624 | Acute
485480_5035262 | 485480 | 5035262 | 0.22598 | 82.01 | 361.19 | 0 | 24-HR | ALL | 1ST | 20020624 | Risk Not Assessed
485480_5035287 | 485480 | 5035287 | 0.21744 | 86.96 | 361.19 | 0 | 24-HR | ALL | 1ST | 20020624 | Acute
485480_5035312 | 485480 | 5035312 | 0.21155 | 92.34 | 361.19 | 0 | 24-HR | ALL | 1ST | 20020624 | Acute
485480_5035337 | 485480 | 5035337 | 0.20855 | 96.07 | 361.19 | 0 | 24-HR | ALL | 1ST | 20020624 | Acute
485480_5035362 | 485480 | 5035362 | 0.20379 | 98.82 | 361.19 | 0 | 24-HR | ALL | 1ST | 20020624 | Acute
485480_5035387 | 485480 | 5035387 | 0.2004 | 103.22 | 361.19 | 0 | 24-HR | ALL | 1ST | 20020624 | Acute
485480_5035412 | 485480 | 5035412 | 0.24435 | 109.15 | 361.19 | 0 | 24-HR | ALL | 1ST | 23122124 | Acute
485480_5035437 | 485480 | 5035437 | 0.29732 | 114.16 | 361.19 | 0 | 24-HR | ALL | 1ST | 23122124 | Acute
485480_5035462 | 485480 | 5035462 | 0.34243 | 119.5 | 361.19 | 0 | 24-HR | ALL | 1ST | 23122124 | Acute
485480_5035487 | 485480 | 5035487 | 0.37256 | 126.34 | 361.19 | 0 | 24-HR | ALL | 1ST | 23122124 | Acute
485480_5035512 | 485480 | 5035512 | 0.36052 | 131.45 | 361.19 | 0 | 24-HR | ALL | 1ST | 23122124 | Acute
485480_5035537 | 485480 | 5035537 | 0.32511 | 135.47 | 361.19 | 0 | 24-HR | ALL | 1ST | 23122124 | Acute
485505_5033637 | 485505 | 5033637 | 0.25149 | 113.01 | 184.58 | 0 | 24-HR | ALL | 1ST | 21090524 | Acute
485505_5033662 | 485505 | 5033662 | 0.24777 | 110.51 | 184.58 | 0 | 24-HR | ALL | 1ST | 21090524 | Acute
485505_5033687 | 485505 | 5033687 | 0.21109 | 104.99 | 186.41 | 0 | 24-HR | ALL | 1ST | 21090524 | Acute
485505_5033712 | 485505 | 5033712 | 0.15061 | 98.32 | 197.3 | 0 | 24-HR | ALL | 1ST | 21090524 | Acute
485505_5033737 | 485505 | 5033737 | 0.13308 | 95.34 | 197.82 | 0 | 24-HR | ALL | 1ST | 21090524 | Acute
485505_5033762 | 485505 | 5033762 | 0.12886 | 93.88 | 197.82 | 0 | 24-HR | ALL | 1ST | 21090524 | Acute
485505_5033787 | 485505 | 5033787 | 0.12842 | 93.07 | 197.82 | 0 | 24-HR | ALL | 1ST | 21090524 | Acute
485505_5033812 | 485505 | 5033812 | 0.12993 | 92.81 | 196.19 | 0 | 24-HR | ALL | 1ST | 21090524 | Acute
485505_5033837 | 485505 | 5033837 | 0.13063 | 92.16 | 193.97 | 0 | 24-HR | ALL | 1ST | 21090524 | Acute
485505_5033862 | 485505 | 5033862 | 0.13203 | 91.78 | 191.46 | 0 | 24-HR | ALL | 1ST | 21090524 | Acute
485505_5033887 | 485505 | 5033887 | 0.13248 | 90.21 | 222.99 | 0 | 24-HR | ALL | 1ST | 21090524 | Acute
485505_5033912 | 485505 | 5033912 | 0.13633 | 86.05 | 223.26 | 0 | 24-HR | ALL | 1ST | 21090524 | Acute
485505_5033937 | 485505 | 5033937 | 0.14828 | 80.56 | 223.26 | 0 | 24-HR | ALL | 1ST | 21090524 | Acute
485505_5033962 | 485505 | 5033962 | 0.15944 | 76.48 | 223.26 | 0 | 24-HR | ALL | 1ST | 21090524 | Acute
485505_5033987 | 485505 | 5033987 | 0.17072 | 70.48 | 342.18 | 0 | 24-HR | ALL | 1ST | 21090524 | Acute
485505_5034012 | 485505 | 5034012 | 0.17154 | 64.85 | 358.71 | 0 | 24-HR | ALL | 1ST | 21090524 | Acute
485505_5034037 | 485505 | 5034037 | 0.16008 | 59.5 | 358.72 | 0 | 24-HR | ALL | 1ST | 21090524 | Acute
485505_5034062 | 485505 | 5034062 | 0.16077 | 58.34 | 360.65 | 0 | 24-HR | ALL | 1ST | 21090524 | Acute
485505_5034087 | 485505 | 5034087 | 0.16603 | 58.96 | 361.19 | 0 | 24-HR | ALL | 1ST | 21090524 | Acute
485505_5034112 | 485505 | 5034112 | 0.16993 | 59.14 | 361.19 | 0 | 24-HR | ALL | 1ST | 21090524 | Acute
485505_5034137 | 485505 | 5034137 | 0.1739 | 59.41 | 361.19 | 0 | 24-HR | ALL | 1ST | 21090524 | Acute
485505_5034162 | 485505 | 5034162 | 0.17827 | 59.93 | 361.19 | 0 | 24-HR | ALL | 1ST | 21090524 | Acute
485505_5034187 | 485505 | 5034187 | 0.18201 | 60.37 | 361.19 | 0 | 24-HR | ALL | 1ST | 21090524 | Acute
485505_5034212 | 485505 | 5034212 | 0.18401 | 60.69 | 361.19 | 0 | 24-HR | ALL | 1ST | 21090524 | Acute
485505_5034712 | 485505 | 5034712 | 0.50313 | 65.69 | 361.19 | 0 | 24-HR | ALL | 1ST | 22121124 | Acute
485505_5034737 | 485505 | 5034737 | 0.52179 | 65.42 | 361.19 | 0 | 24-HR | ALL | 1ST | 22121124 | Acute
485505_5034762 | 485505 | 5034762 | 0.48482 | 65.33 | 361.19 | 0 | 24-HR | ALL | 1ST | 22121124 | Acute
485505_5034812 | 485505 | 5034812 | 0.43351 | 66.8 | 361.19 | 0 | 24-HR | ALL | 1ST | 23121624 | Risk Not Assessed
485505_5034837 | 485505 | 5034837 | 0.40307 | 67.47 | 361.19 | 0 | 24-HR | ALL | 1ST | 23121624 | Acute
485505_5034862 | 485505 | 5034862 | 0.34478 | 68.81 | 361.19 | 0 | 24-HR | ALL | 1ST | 24112824 | Acute
485505_5034887 | 485505 | 5034887 | 0.29584 | 70.57 | 361.19 | 0 | 24-HR | ALL | 1ST | 23040124 | Acute
485505_5034912 | 485505 | 5034912 | 0.28588 | 74.88 | 361.19 | 0 | 24-HR | ALL | 1ST | 23122024 | Acute
485505_5034937 | 485505 | 5034937 | 0.28289 | 81.17 | 361.19 | 0 | 24-HR | ALL | 1ST | 22061324 | Acute
485505_5034962 | 485505 | 5034962 | 0.28586 | 85.33 | 361.19 | 0 | 24-HR | ALL | 1ST | 22061324 | Acute
485505_5034987 | 485505 | 5034987 | 0.2806 | 86.16 | 361.19 | 0 | 24-HR | ALL | 1ST | 22061324 | Acute
485505_5035012 | 485505 | 5035012 | 0.29618 | 82.89 | 361.19 | 0 | 24-HR | ALL | 1ST | 22061324 | Acute
485505_5035037 | 485505 | 5035037 | 0.30826 | 80.37 | 361.19 | 0 | 24-HR | ALL | 1ST | 22061324 | Acute
485505_5035062 | 485505 | 5035062 | 0.30183 | 78.98 | 361.19 | 0 | 24-HR | ALL | 1ST | 22061324 | Acute
485505_5035087 | 485505 | 5035087 | 0.30835 | 76.98 | 361.19 | 0 | 24-HR | ALL | 1ST | 24060324 | Acute
485505_5035112 | 485505 | 5035112 | 0.34542 | 75.35 | 361.19 | 0 | 24-HR | ALL | 1ST | 24060324 | Acute
485505_5035137 | 485505 | 5035137 | 0.34858 | 75.48 | 361.19 | 0 | 24-HR | ALL | 1ST | 24060324 | Acute
485505_5035162 | 485505 | 5035162 | 0.327 | 75.68 | 361.19 | 0 | 24-HR | ALL | 1ST | 24060324 | Acute
485505_5035187 | 485505 | 5035187 | 0.28984 | 76.6 | 361.19 | 0 | 24-HR | ALL | 1ST | 24060324 | Acute
485505_5035212 | 485505 | 5035212 | 0.24669 | 77.41 | 361.19 | 0 | 24-HR | ALL | 1ST | 24060324 | Acute
485505_5035237 | 485505 | 5035237 | 0.22249 | 77.82 | 361.19 | 0 | 24-HR | ALL | 1ST | 22010724 | Acute
485505_5035262 | 485505 | 5035262 | 0.20771 | 78.9 | 361.19 | 0 | 24-HR | ALL | 1ST | 20020624 | Acute
485505_5035287 | 485505 | 5035287 | 0.20058 | 82.72 | 361.19 | 0 | 24-HR | ALL | 1ST | 20020624 | Risk Not Assessed
485505_5035312 | 485505 | 5035312 | 0.19386 | 89.3 | 361.19 | 0 | 24-HR | ALL | 1ST | 20020624 | Acute
485505_5035337 | 485505 | 5035337 | 0.19066 | 91.73 | 361.19 | 0 | 24-HR | ALL | 1ST | 20020624 | Acute
485505_5035362 | 485505 | 5035362 | 0.18811 | 92.33 | 361.19 | 0 | 24-HR | ALL | 1ST | 20020624 | Acute
485505_5035387 | 485505 | 5035387 | 0.1854 | 95.84 | 361.19 | 0 | 24-HR | ALL | 1ST | 20020624 | Acute
485505_5035412 | 485505 | 5035412 | 0.18327 | 104.76 | 361.19 | 0 | 24-HR | ALL | 1ST | 20020624 | Acute
485505_5035437 | 485505 | 5035437 | 0.24289 | 111.5 | 361.19 | 0 | 24-HR | ALL | 1ST | 23122124 | Acute
485505_5035462 | 485505 | 5035462 | 0.28699 | 115.21 | 361.19 | 0 | 24-HR | ALL | 1ST | 23122124 | Acute
485505_5035487 | 485505 | 5035487 | 0.32719 | 119.49 | 361.19 | 0 | 24-HR | ALL | 1ST | 23122124 | Acute
485505_5035512 | 485505 | 5035512 | 0.35845 | 125.07 | 361.19 | 0 | 24-HR | ALL | 1ST | 23122124 | Acute
485505_5035537 | 485505 | 5035537 | 0.35228 | 127.6 | 361.19 | 0 | 24-HR | ALL | 1ST | 23122124 | Acute
485530_5033637 | 485530 | 5033637 | 0.23752 | 113.16 | 184.58 | 0 | 24-HR | ALL | 1ST | 21090524 | Acute
485530_5033662 | 485530 | 5033662 | 0.23054 | 110.04 | 184.58 | 0 | 24-HR | ALL | 1ST | 21090524 | Acute
485530_5033687 | 485530 | 5033687 | 0.20773 | 106.18 | 184.58 | 0 | 24-HR | ALL | 1ST | 21090524 | Acute
485530_5033712 | 485530 | 5033712 | 0.17532 | 102.17 | 184.58 | 0 | 24-HR | ALL | 1ST | 21090524 | Acute
485530_5033737 | 485530 | 5033737 | 0.1572 | 99.76 | 186.56 | 0 | 24-HR | ALL | 1ST | 21090524 | Acute
485530_5033762 | 485530 | 5033762 | 0.14538 | 97.81 | 186.56 | 0 | 24-HR | ALL | 1ST | 21090524 | Acute
485530_5033787 | 485530 | 5033787 | 0.13767 | 96.11 | 186.56 | 0 | 24-HR | ALL | 1ST | 21090524 | Acute
485530_5033812 | 485530 | 5033812 | 0.13487 | 95.09 | 186.56 | 0 | 24-HR | ALL | 1ST | 21090524 | Acute
485530_5033837 | 485530 | 5033837 | 0.12733 | 89.1 | 196.62 | 0 | 24-HR | ALL | 1ST | 21090524 | Acute
485530_5033862 | 485530 | 5033862 | 0.13314 | 84.32 | 223.26 | 0 | 24-HR | ALL | 1ST | 21090524 | Acute
485530_5033887 | 485530 | 5033887 | 0.14164 | 80.58 | 223.26 | 0 | 24-HR | ALL | 1ST | 21090524 | Acute
485530_5033912 | 485530 | 5033912 | 0.15113 | 76.74 | 223.26 | 0 | 24-HR | ALL | 1ST | 21090524 | Acute
485530_5033937 | 485530 | 5033937 | 0.15745 | 74.56 | 223.26 | 0 | 24-HR | ALL | 1ST | 21090524 | Acute
485530_5033962 | 485530 | 5033962 | 0.16283 | 72.84 | 342.18 | 0 | 24-HR | ALL | 1ST | 21090524 | Acute
485530_5033987 | 485530 | 5033987 | 0.16632 | 69.06 | 355.77 | 0 | 24-HR | ALL | 1ST | 21090524 | Acute
485530_5034012 | 485530 | 5034012 | 0.16716 | 64.37 | 358.72 | 0 | 24-HR | ALL | 1ST | 21090524 | Acute
485530_5034037 | 485530 | 5034037 | 0.15498 | 58.97 | 358.72 | 0 | 24-HR | ALL | 1ST | 21090524 | Acute
485530_5034062 | 485530 | 5034062 | 0.15571 | 58.22 | 361.19 | 0 | 24-HR | ALL | 1ST | 21090524 | Acute
485530_5034087 | 485530 | 5034087 | 0.15863 | 58.5 | 361.19 | 0 | 24-HR | ALL | 1ST | 21090524 | Acute
485530_5034112 | 485530 | 5034112 | 0.16254 | 59.22 | 361.19 | 0 | 24-HR | ALL | 1ST | 21090524 | Acute
485530_5034137 | 485530 | 5034137 | 0.1645 | 59.28 | 361.19 | 0 | 24-HR | ALL | 1ST | 21090524 | Acute
485530_5034162 | 485530 | 5034162 | 0.16671 | 59.73 | 361.19 | 0 | 24-HR | ALL | 1ST | 21090524 | Acute
485530_5034187 | 485530 | 5034187 | 0.16827 | 60.24 | 361.19 | 0 | 24-HR | ALL | 1ST | 21090524 | Acute
485530_5034212 | 485530 | 5034212 | 0.16927 | 60.61 | 361.19 | 0 | 24-HR | ALL | 1ST | 21090524 | Acute
485530_5034687 | 485530 | 5034687 | 0.47087 | 65.16 | 361.19 | 0 | 24-HR | ALL | 1ST | 21112424 | Acute
485530_5034712 | 485530 | 5034712 | 0.49027 | 65.91 | 361.19 | 0 | 24-HR | ALL | 1ST | 22121124 | Acute
485530_5034737 | 485530 | 5034737 | 0.50527 | 65.35 | 361.19 | 0 | 24-HR | ALL | 1ST | 22121124 | Acute
485530_5034812 | 485530 | 5034812 | 0.39032 | 66.54 | 361.19 | 0 | 24-HR | ALL | 1ST | 23121624 | Acute
485530_5034837 | 485530 | 5034837 | 0.35172 | 67.42 | 361.19 | 0 | 24-HR | ALL | 1ST | 23121624 | Acute
485530_5034862 | 485530 | 5034862 | 0.30244 | 69.05 | 361.19 | 0 | 24-HR | ALL | 1ST | 24112824 | Acute
485530_5034887 | 485530 | 5034887 | 0.27848 | 71.49 | 361.19 | 0 | 24-HR | ALL | 1ST | 20122524 | Acute
485530_5034912 | 485530 | 5034912 | 0.27076 | 75.92 | 361.19 | 0 | 24-HR | ALL | 1ST | 23122024 | Acute
485530_5034937 | 485530 | 5034937 | 0.25627 | 82.2 | 361.19 | 0 | 24-HR | ALL | 1ST | 22061324 | Acute
485530_5034962 | 485530 | 5034962 | 0.26587 | 88.13 | 361.19 | 0 | 24-HR | ALL | 1ST | 22061324 | Acute
485530_5034987 | 485530 | 5034987 | 0.26056 | 92.7 | 361.19 | 0 | 24-HR | ALL | 1ST | 22061324 | Acute
485530_5035012 | 485530 | 5035012 | 0.264 | 94.21 | 361.19 | 0 | 24-HR | ALL | 1ST | 22061324 | Acute
485530_5035037 | 485530 | 5035037 | 0.26936 | 92.43 | 361.19 | 0 | 24-HR | ALL | 1ST | 22061324 | Acute
485530_5035062 | 485530 | 5035062 | 0.26011 | 90.45 | 361.19 | 0 | 24-HR | ALL | 1ST | 22061324 | Acute
485530_5035087 | 485530 | 5035087 | 0.2573 | 87.25 | 361.19 | 0 | 24-HR | ALL | 1ST | 22061324 | Acute
485530_5035112 | 485530 | 5035112 | 0.28942 | 81.49 | 361.19 | 0 | 24-HR | ALL | 1ST | 22030824 | Acute
485530_5035137 | 485530 | 5035137 | 0.31267 | 79.92 | 361.19 | 0 | 24-HR | ALL | 1ST | 24060324 | Acute
485530_5035162 | 485530 | 5035162 | 0.30892 | 80.3 | 361.19 | 0 | 24-HR | ALL | 1ST | 24060324 | Acute
485530_5035187 | 485530 | 5035187 | 0.28848 | 77.71 | 361.19 | 0 | 24-HR | ALL | 1ST | 24060324 | Acute
485530_5035212 | 485530 | 5035212 | 0.25644 | 76.93 | 361.19 | 0 | 24-HR | ALL | 1ST | 24060324 | Acute
485530_5035237 | 485530 | 5035237 | 0.22172 | 77.21 | 361.19 | 0 | 24-HR | ALL | 1ST | 23012624 | Acute
485530_5035262 | 485530 | 5035262 | 0.20135 | 78.83 | 361.19 | 0 | 24-HR | ALL | 1ST | 22010724 | Acute
485530_5035287 | 485530 | 5035287 | 0.18977 | 79.87 | 361.19 | 0 | 24-HR | ALL | 1ST | 22010724 | Acute
485530_5035312 | 485530 | 5035312 | 0.17795 | 85.08 | 361.19 | 0 | 24-HR | ALL | 1ST | 20020624 | Risk Not Assessed
485530_5035337 | 485530 | 5035337 | 0.17491 | 86.99 | 361.19 | 0 | 24-HR | ALL | 1ST | 20020624 | Acute
485530_5035362 | 485530 | 5035362 | 0.17279 | 88.99 | 361.19 | 0 | 24-HR | ALL | 1ST | 20020624 | Acute
485530_5035387 | 485530 | 5035387 | 0.17091 | 93.34 | 361.19 | 0 | 24-HR | ALL | 1ST | 20020624 | Acute
485530_5035412 | 485530 | 5035412 | 0.17012 | 100.37 | 361.19 | 0 | 24-HR | ALL | 1ST | 20020624 | Acute
485530_5035437 | 485530 | 5035437 | 0.18622 | 109.23 | 361.19 | 0 | 24-HR | ALL | 1ST | 23122124 | Acute
485530_5035462 | 485530 | 5035462 | 0.22908 | 112.69 | 361.19 | 0 | 24-HR | ALL | 1ST | 23122124 | Acute
485530_5035487 | 485530 | 5035487 | 0.26824 | 115.69 | 361.19 | 0 | 24-HR | ALL | 1ST | 23122124 | Acute
485530_5035512 | 485530 | 5035512 | 0.29368 | 117.7 | 361.19 | 0 | 24-HR | ALL | 1ST | 23122124 | Acute
485530_5035537 | 485530 | 5035537 | 0.2922 | 117.41 | 361.19 | 0 | 24-HR | ALL | 1ST | 23122124 | Acute
485555_5033637 | 485555 | 5033637 | 0.22362 | 112.35 | 184.58 | 0 | 24-HR | ALL | 1ST | 21093024 | Acute
485555_5033662 | 485555 | 5033662 | 0.22906 | 110.7 | 184.58 | 0 | 24-HR | ALL | 1ST | 24040524 | Acute
485555_5033687 | 485555 | 5033687 | 0.23091 | 109.02 | 184.58 | 0 | 24-HR | ALL | 1ST | 24040524 | Acute
485555_5033712 | 485555 | 5033712 | 0.20618 | 105.85 | 184.58 | 0 | 24-HR | ALL | 1ST | 24040524 | Acute
485555_5033737 | 485555 | 5033737 | 0.17664 | 103.07 | 184.58 | 0 | 24-HR | ALL | 1ST | 21093024 | Acute
485555_5033762 | 485555 | 5033762 | 0.15068 | 100.14 | 184.58 | 0 | 24-HR | ALL | 1ST | 21090524 | Acute
485555_5033787 | 485555 | 5033787 | 0.13146 | 95.64 | 185.94 | 0 | 24-HR | ALL | 1ST | 21090524 | Acute
485555_5033812 | 485555 | 5033812 | 0.12413 | 88.54 | 196.9 | 0 | 24-HR | ALL | 1ST | 21090524 | Acute
485555_5033837 | 485555 | 5033837 | 0.13234 | 82.46 | 223.26 | 0 | 24-HR | ALL | 1ST | 21090524 | Acute
485555_5033862 | 485555 | 5033862 | 0.13968 | 79.26 | 223.26 | 0 | 24-HR | ALL | 1ST | 21090524 | Acute
485555_5033887 | 485555 | 5033887 | 0.14609 | 76.66 | 223.26 | 0 | 24-HR | ALL | 1ST | 21090524 | Acute
485555_5033912 | 485555 | 5033912 | 0.15225 | 73.74 | 223.26 | 0 | 24-HR | ALL | 1ST | 21090524 | Acute
485555_5033937 | 485555 | 5033937 | 0.15658 | 71.94 | 342.18 | 0 | 24-HR | ALL | 1ST | 21090524 | Acute
485555_5033962 | 485555 | 5033962 | 0.16023 | 70.53 | 342.18 | 0 | 24-HR | ALL | 1ST | 21090524 | Acute
485555_5033987 | 485555 | 5033987 | 0.1625 | 67.89 | 357.46 | 0 | 24-HR | ALL | 1ST | 21090524 | Acute
485555_5034012 | 485555 | 5034012 | 0.16084 | 64.25 | 358.72 | 0 | 24-HR | ALL | 1ST | 21090524 | Acute
485555_5034037 | 485555 | 5034037 | 0.15135 | 60.12 | 358.72 | 0 | 24-HR | ALL | 1ST | 21090524 | Acute
485555_5034062 | 485555 | 5034062 | 0.14957 | 58.8 | 361.19 | 0 | 24-HR | ALL | 1ST | 21090524 | Acute
485555_5034087 | 485555 | 5034087 | 0.15145 | 59.1 | 361.19 | 0 | 24-HR | ALL | 1ST | 21090524 | Acute
485555_5034112 | 485555 | 5034112 | 0.15248 | 59.21 | 361.19 | 0 | 24-HR | ALL | 1ST | 21090524 | Acute
485555_5034137 | 485555 | 5034137 | 0.15235 | 59.14 | 361.19 | 0 | 24-HR | ALL | 1ST | 21090524 | Acute
485555_5034162 | 485555 | 5034162 | 0.15313 | 59.54 | 361.19 | 0 | 24-HR | ALL | 1ST | 21090524 | Acute
485555_5034187 | 485555 | 5034187 | 0.15784 | 60.03 | 361.19 | 0 | 24-HR | ALL | 1ST | 24071024 | Acute
485555_5034212 | 485555 | 5034212 | 0.17453 | 60.43 | 361.19 | 0 | 24-HR | ALL | 1ST | 24121024 | Acute
485555_5034662 | 485555 | 5034662 | 0.45845 | 64.56 | 361.19 | 0 | 24-HR | ALL | 1ST | 20120324 | Acute
485555_5034687 | 485555 | 5034687 | 0.42922 | 64.82 | 361.19 | 0 | 24-HR | ALL | 1ST | 21112424 | Acute
485555_5034712 | 485555 | 5034712 | 0.47338 | 65.4 | 361.19 | 0 | 24-HR | ALL | 1ST | 22121124 | Acute
485555_5034787 | 485555 | 5034787 | 0.38337 | 65.56 | 361.19 | 0 | 24-HR | ALL | 1ST | 24122024 | Acute
485555_5034812 | 485555 | 5034812 | 0.3494 | 66.04 | 361.19 | 0 | 24-HR | ALL | 1ST | 20111624 | Acute
485555_5034837 | 485555 | 5034837 | 0.31306 | 67.74 | 361.19 | 0 | 24-HR | ALL | 1ST | 21031224 | Acute
485555_5034862 | 485555 | 5034862 | 0.2801 | 69.57 | 361.19 | 0 | 24-HR | ALL | 1ST | 21031224 | Acute
485555_5034887 | 485555 | 5034887 | 0.26299 | 72.2 | 361.19 | 0 | 24-HR | ALL | 1ST | 20122524 | Acute
485555_5034912 | 485555 | 5034912 | 0.25868 | 76.54 | 361.19 | 0 | 24-HR | ALL | 1ST | 23122024 | Acute
485555_5034937 | 485555 | 5034937 | 0.23811 | 81.74 | 361.19 | 0 | 24-HR | ALL | 1ST | 23122024 | Acute
485555_5034962 | 485555 | 5034962 | 0.24144 | 86.75 | 361.19 | 0 | 24-HR | ALL | 1ST | 22061324 | Acute
485555_5034987 | 485555 | 5034987 | 0.244 | 92.56 | 361.19 | 0 | 24-HR | ALL | 1ST | 22061324 | Acute
485555_5035012 | 485555 | 5035012 | 0.24737 | 98.3 | 361.19 | 0 | 24-HR | ALL | 1ST | 22061324 | Acute
485555_5035037 | 485555 | 5035037 | 0.25568 | 101.79 | 361.19 | 0 | 24-HR | ALL | 1ST | 22061324 | Acute
485555_5035062 | 485555 | 5035062 | 0.25326 | 103.02 | 361.19 | 0 | 24-HR | ALL | 1ST | 22061324 | Acute
485555_5035087 | 485555 | 5035087 | 0.23661 | 101.11 | 361.19 | 0 | 24-HR | ALL | 1ST | 22061324 | Acute
485555_5035112 | 485555 | 5035112 | 0.23973 | 94.9 | 361.19 | 0 | 24-HR | ALL | 1ST | 22030824 | Acute
485555_5035137 | 485555 | 5035137 | 0.26401 | 90.72 | 361.19 | 0 | 24-HR | ALL | 1ST | 24060324 | Acute
485555_5035162 | 485555 | 5035162 | 0.28135 | 87.02 | 361.19 | 0 | 24-HR | ALL | 1ST | 24060324 | Acute
485555_5035187 | 485555 | 5035187 | 0.27645 | 81.27 | 361.19 | 0 | 24-HR | ALL | 1ST | 24060324 | Acute
485555_5035212 | 485555 | 5035212 | 0.256 | 78.85 | 361.19 | 0 | 24-HR | ALL | 1ST | 24060324 | Acute
485555_5035237 | 485555 | 5035237 | 0.23869 | 79.04 | 361.19 | 0 | 24-HR | ALL | 1ST | 23012624 | Acute
485555_5035262 | 485555 | 5035262 | 0.20712 | 77.68 | 361.19 | 0 | 24-HR | ALL | 1ST | 23012624 | Acute
485555_5035287 | 485555 | 5035287 | 0.18321 | 79.85 | 361.19 | 0 | 24-HR | ALL | 1ST | 22010724 | Acute
485555_5035312 | 485555 | 5035312 | 0.17423 | 81.91 | 361.19 | 0 | 24-HR | ALL | 1ST | 22010724 | Acute
485555_5035337 | 485555 | 5035337 | 0.16102 | 84.24 | 361.19 | 0 | 24-HR | ALL | 1ST | 20020624 | Risk Not Assessed
485555_5035362 | 485555 | 5035362 | 0.15815 | 86.21 | 361.19 | 0 | 24-HR | ALL | 1ST | 20020624 | Acute
485555_5035387 | 485555 | 5035387 | 0.1562 | 88.23 | 361.19 | 0 | 24-HR | ALL | 1ST | 20020624 | Acute
485555_5035412 | 485555 | 5035412 | 0.15454 | 95.62 | 361.19 | 0 | 24-HR | ALL | 1ST | 20020624 | Acute
485555_5035437 | 485555 | 5035437 | 0.15451 | 104.3 | 361.19 | 0 | 24-HR | ALL | 1ST | 20020624 | Acute
485555_5035462 | 485555 | 5035462 | 0.16045 | 108.07 | 361.19 | 0 | 24-HR | ALL | 1ST | 23122124 | Acute
485555_5035487 | 485555 | 5035487 | 0.1982 | 111.42 | 361.19 | 0 | 24-HR | ALL | 1ST | 23122124 | Acute
485555_5035512 | 485555 | 5035512 | 0.2118 | 111 | 361.19 | 0 | 24-HR | ALL | 1ST | 23122124 | Acute
485555_5035537 | 485555 | 5035537 | 0.24537 | 114.05 | 361.19 | 0 | 24-HR | ALL | 1ST | 23122124 | Acute
485580_5033637 | 485580 | 5033637 | 0.25188 | 113.08 | 184.58 | 0 | 24-HR | ALL | 1ST | 24040524 | Acute
485580_5033662 | 485580 | 5033662 | 0.25519 | 110.81 | 184.58 | 0 | 24-HR | ALL | 1ST | 24040524 | Acute
485580_5033687 | 485580 | 5033687 | 0.25422 | 109.13 | 184.58 | 0 | 24-HR | ALL | 1ST | 24040524 | Acute
485580_5033712 | 485580 | 5033712 | 0.24824 | 107.59 | 184.58 | 0 | 24-HR | ALL | 1ST | 24040524 | Acute
485580_5033737 | 485580 | 5033737 | 0.22833 | 105.52 | 184.58 | 0 | 24-HR | ALL | 1ST | 24040524 | Acute
485580_5033762 | 485580 | 5033762 | 0.13405 | 98.16 | 184.58 | 0 | 24-HR | ALL | 1ST | 21090524 | Acute
485580_5033787 | 485580 | 5033787 | 0.1198 | 90.27 | 191.46 | 0 | 24-HR | ALL | 1ST | 21090524 | Acute
485580_5033812 | 485580 | 5033812 | 0.12382 | 85.48 | 223.26 | 0 | 24-HR | ALL | 1ST | 21090524 | Acute
485580_5033837 | 485580 | 5033837 | 0.13055 | 81.68 | 223.26 | 0 | 24-HR | ALL | 1ST | 21090524 | Acute
485580_5033862 | 485580 | 5033862 | 0.13741 | 78.43 | 223.26 | 0 | 24-HR | ALL | 1ST | 21090524 | Acute
485580_5033887 | 485580 | 5033887 | 0.14235 | 76.14 | 223.26 | 0 | 24-HR | ALL | 1ST | 21090524 | Acute
485580_5033912 | 485580 | 5033912 | 0.14787 | 72.94 | 342.11 | 0 | 24-HR | ALL | 1ST | 21090524 | Acute
485580_5033937 | 485580 | 5033937 | 0.15149 | 70.56 | 342.18 | 0 | 24-HR | ALL | 1ST | 21090524 | Acute
485580_5033962 | 485580 | 5033962 | 0.1529 | 68.74 | 355.77 | 0 | 24-HR | ALL | 1ST | 21090524 | Acute
485580_5033987 | 485580 | 5033987 | 0.1549 | 66.24 | 358.51 | 0 | 24-HR | ALL | 1ST | 21090524 | Acute
485580_5034012 | 485580 | 5034012 | 0.14944 | 63.08 | 358.72 | 0 | 24-HR | ALL | 1ST | 21090524 | Acute
485580_5034037 | 485580 | 5034037 | 0.14238 | 59.95 | 359.85 | 0 | 24-HR | ALL | 1ST | 21090524 | Acute
485580_5034062 | 485580 | 5034062 | 0.13999 | 58.7 | 361.19 | 0 | 24-HR | ALL | 1ST | 21090524 | Acute
485580_5034087 | 485580 | 5034087 | 0.14089 | 59.1 | 361.19 | 0 | 24-HR | ALL | 1ST | 21090524 | Acute
485580_5034112 | 485580 | 5034112 | 0.14038 | 58.98 | 361.19 | 0 | 24-HR | ALL | 1ST | 21090524 | Acute
485580_5034137 | 485580 | 5034137 | 0.1425 | 59.01 | 361.19 | 0 | 24-HR | ALL | 1ST | 24071024 | Acute
485580_5034162 | 485580 | 5034162 | 0.15243 | 59.36 | 361.19 | 0 | 24-HR | ALL | 1ST | 24121024 | Acute
485580_5034187 | 485580 | 5034187 | 0.16926 | 59.68 | 361.19 | 0 | 24-HR | ALL | 1ST | 24121024 | Acute
485580_5034212 | 485580 | 5034212 | 0.18338 | 59.94 | 361.19 | 0 | 24-HR | ALL | 1ST | 24121024 | Acute
485580_5034237 | 485580 | 5034237 | 0.19887 | 61.51 | 361.19 | 0 | 24-HR | ALL | 1ST | 24121024 | Acute
485580_5034637 | 485580 | 5034637 | 0.46138 | 64.14 | 361.19 | 0 | 24-HR | ALL | 1ST | 20120324 | Acute
485580_5034662 | 485580 | 5034662 | 0.42214 | 64.23 | 361.19 | 0 | 24-HR | ALL | 1ST | 20120324 | Acute
485580_5034712 | 485580 | 5034712 | 0.45083 | 64.98 | 361.19 | 0 | 24-HR | ALL | 1ST | 22121124 | Acute
485580_5034762 | 485580 | 5034762 | 0.40875 | 65.32 | 361.19 | 0 | 24-HR | ALL | 1ST | 22121124 | Risk Not Assessed
485580_5034787 | 485580 | 5034787 | 0.35998 | 65.54 | 361.19 | 0 | 24-HR | ALL | 1ST | 24122024 | Acute
485580_5034812 | 485580 | 5034812 | 0.32951 | 65.77 | 361.19 | 0 | 24-HR | ALL | 1ST | 24122024 | Acute
485580_5034837 | 485580 | 5034837 | 0.29612 | 66.67 | 361.19 | 0 | 24-HR | ALL | 1ST | 21031224 | Acute
485580_5034862 | 485580 | 5034862 | 0.26827 | 69.12 | 361.19 | 0 | 24-HR | ALL | 1ST | 21031224 | Acute
485580_5034887 | 485580 | 5034887 | 0.25039 | 72.26 | 361.19 | 0 | 24-HR | ALL | 1ST | 20122524 | Acute
485580_5034912 | 485580 | 5034912 | 0.25001 | 75.91 | 361.19 | 0 | 24-HR | ALL | 1ST | 23122024 | Acute
485580_5034937 | 485580 | 5034937 | 0.22923 | 81.03 | 361.19 | 0 | 24-HR | ALL | 1ST | 23122024 | Acute
485580_5034962 | 485580 | 5034962 | 0.22112 | 86.23 | 361.19 | 0 | 24-HR | ALL | 1ST | 22061324 | Acute
485580_5034987 | 485580 | 5034987 | 0.23213 | 91.91 | 361.19 | 0 | 24-HR | ALL | 1ST | 22061324 | Acute
485580_5035012 | 485580 | 5035012 | 0.23176 | 99.24 | 361.19 | 0 | 24-HR | ALL | 1ST | 22061324 | Acute
485580_5035037 | 485580 | 5035037 | 0.24465 | 105.12 | 361.19 | 0 | 24-HR | ALL | 1ST | 22061324 | Acute
485580_5035062 | 485580 | 5035062 | 0.26633 | 110.13 | 361.19 | 0 | 24-HR | ALL | 1ST | 20111624 | Acute
485580_5035087 | 485580 | 5035087 | 0.25585 | 112.45 | 361.19 | 0 | 24-HR | ALL | 1ST | 20111624 | Acute
485580_5035112 | 485580 | 5035112 | 0.23944 | 111.26 | 361.19 | 0 | 24-HR | ALL | 1ST | 22112124 | Acute
485580_5035137 | 485580 | 5035137 | 0.23125 | 103.54 | 361.19 | 0 | 24-HR | ALL | 1ST | 22030824 | Acute
485580_5035162 | 485580 | 5035162 | 0.24339 | 95.07 | 361.19 | 0 | 24-HR | ALL | 1ST | 24060324 | Acute
485580_5035187 | 485580 | 5035187 | 0.25352 | 89.75 | 361.19 | 0 | 24-HR | ALL | 1ST | 24060324 | Acute
485580_5035212 | 485580 | 5035212 | 0.24636 | 85.14 | 361.19 | 0 | 24-HR | ALL | 1ST | 24060324 | Acute
485580_5035237 | 485580 | 5035237 | 0.23368 | 80.24 | 361.19 | 0 | 24-HR | ALL | 1ST | 23012624 | Acute
485580_5035262 | 485580 | 5035262 | 0.22366 | 79.62 | 361.19 | 0 | 24-HR | ALL | 1ST | 23012624 | Acute
485580_5035287 | 485580 | 5035287 | 0.19357 | 79.12 | 361.19 | 0 | 24-HR | ALL | 1ST | 23012624 | Acute
485580_5035312 | 485580 | 5035312 | 0.16729 | 80.75 | 361.19 | 0 | 24-HR | ALL | 1ST | 22010724 | Acute
485580_5035337 | 485580 | 5035337 | 0.1602 | 82.22 | 361.19 | 0 | 24-HR | ALL | 1ST | 22010724 | Acute
485580_5035362 | 485580 | 5035362 | 0.14736 | 84.76 | 361.19 | 0 | 24-HR | ALL | 1ST | 22010724 | Risk Not Assessed
485580_5035387 | 485580 | 5035387 | 0.14279 | 88.22 | 361.19 | 0 | 24-HR | ALL | 1ST | 20020624 | Acute
485580_5035412 | 485580 | 5035412 | 0.14063 | 93.4 | 361.19 | 0 | 24-HR | ALL | 1ST | 20020624 | Acute
485580_5035437 | 485580 | 5035437 | 0.14054 | 98.97 | 361.19 | 0 | 24-HR | ALL | 1ST | 20020624 | Acute
485580_5035462 | 485580 | 5035462 | 0.14041 | 104.9 | 361.19 | 0 | 24-HR | ALL | 1ST | 20020624 | Acute
485580_5035487 | 485580 | 5035487 | 0.14987 | 110.21 | 361.19 | 0 | 24-HR | ALL | 1ST | 23122124 | Acute
485580_5035512 | 485580 | 5035512 | 0.1733 | 110.61 | 361.19 | 0 | 24-HR | ALL | 1ST | 23122124 | Acute
485580_5035537 | 485580 | 5035537 | 0.19758 | 111.85 | 361.19 | 0 | 24-HR | ALL | 1ST | 23122124 | Acute
485605_5033637 | 485605 | 5033637 | 0.25438 | 110.01 | 184.58 | 0 | 24-HR | ALL | 1ST | 24040524 | Acute
485605_5033662 | 485605 | 5033662 | 0.25918 | 109.24 | 184.58 | 0 | 24-HR | ALL | 1ST | 24040524 | Acute
485605_5033687 | 485605 | 5033687 | 0.26312 | 108.61 | 184.58 | 0 | 24-HR | ALL | 1ST | 24040524 | Acute
485605_5033712 | 485605 | 5033712 | 0.25159 | 107.05 | 184.58 | 0 | 24-HR | ALL | 1ST | 24040524 | Acute
485605_5033737 | 485605 | 5033737 | 0.20338 | 103.58 | 184.58 | 0 | 24-HR | ALL | 1ST | 24040524 | Acute
485605_5033762 | 485605 | 5033762 | 0.12047 | 95.51 | 184.58 | 0 | 24-HR | ALL | 1ST | 21090524 | Acute
485605_5033787 | 485605 | 5033787 | 0.11561 | 90.26 | 186.56 | 0 | 24-HR | ALL | 1ST | 21090524 | Acute
485605_5033812 | 485605 | 5033812 | 0.12141 | 84.03 | 223.26 | 0 | 24-HR | ALL | 1ST | 21090524 | Acute
485605_5033837 | 485605 | 5033837 | 0.13195 | 77.6 | 223.26 | 0 | 24-HR | ALL | 1ST | 21090524 | Acute
485605_5033862 | 485605 | 5033862 | 0.13606 | 75.15 | 223.26 | 0 | 24-HR | ALL | 1ST | 21090524 | Acute
485605_5033887 | 485605 | 5033887 | 0.13961 | 72.83 | 340.7 | 0 | 24-HR | ALL | 1ST | 21090524 | Acute
485605_5033912 | 485605 | 5033912 | 0.14168 | 70.23 | 342.18 | 0 | 24-HR | ALL | 1ST | 21090524 | Acute
485605_5033937 | 485605 | 5033937 | 0.14366 | 68.93 | 354.6 | 0 | 24-HR | ALL | 1ST | 21090524 | Acute
485605_5033962 | 485605 | 5033962 | 0.14555 | 67.41 | 357.46 | 0 | 24-HR | ALL | 1ST | 21090524 | Acute
485605_5033987 | 485605 | 5033987 | 0.14484 | 65.27 | 358.72 | 0 | 24-HR | ALL | 1ST | 21090524 | Acute
485605_5034012 | 485605 | 5034012 | 0.13952 | 62.95 | 358.72 | 0 | 24-HR | ALL | 1ST | 21090524 | Acute
485605_5034037 | 485605 | 5034037 | 0.13462 | 60.89 | 359.85 | 0 | 24-HR | ALL | 1ST | 21090524 | Acute
485605_5034062 | 485605 | 5034062 | 0.13104 | 59.37 | 361.19 | 0 | 24-HR | ALL | 1ST | 21090524 | Acute
485605_5034087 | 485605 | 5034087 | 0.13017 | 58.96 | 361.19 | 0 | 24-HR | ALL | 1ST | 24071024 | Acute
485605_5034112 | 485605 | 5034112 | 0.13534 | 58.91 | 361.19 | 0 | 24-HR | ALL | 1ST | 24121024 | Acute
485605_5034137 | 485605 | 5034137 | 0.15073 | 59.02 | 361.19 | 0 | 24-HR | ALL | 1ST | 24121024 | Acute
485605_5034162 | 485605 | 5034162 | 0.16521 | 59.45 | 361.19 | 0 | 24-HR | ALL | 1ST | 24121024 | Acute
485605_5034187 | 485605 | 5034187 | 0.17684 | 59.74 | 361.19 | 0 | 24-HR | ALL | 1ST | 24121024 | Acute
485605_5034212 | 485605 | 5034212 | 0.18347 | 59.82 | 361.19 | 0 | 24-HR | ALL | 1ST | 24121024 | Acute
485605_5034237 | 485605 | 5034237 | 0.19161 | 61.44 | 361.19 | 0 | 24-HR | ALL | 1ST | 24121024 | Acute
485605_5034712 | 485605 | 5034712 | 0.4245 | 64.56 | 361.19 | 0 | 24-HR | ALL | 1ST | 22121124 | Acute
485605_5034737 | 485605 | 5034737 | 0.41782 | 64.69 | 361.19 | 0 | 24-HR | ALL | 1ST | 22121124 | Risk Not Assessed
485605_5034762 | 485605 | 5034762 | 0.3777 | 65.04 | 361.19 | 0 | 24-HR | ALL | 1ST | 22121124 | Acute
485605_5034787 | 485605 | 5034787 | 0.33938 | 66.12 | 361.19 | 0 | 24-HR | ALL | 1ST | 24122024 | Acute
485605_5034812 | 485605 | 5034812 | 0.31505 | 67.25 | 361.19 | 0 | 24-HR | ALL | 1ST | 24122024 | Acute
485605_5034837 | 485605 | 5034837 | 0.28342 | 67.25 | 361.19 | 0 | 24-HR | ALL | 1ST | 21031224 | Acute
485605_5034862 | 485605 | 5034862 | 0.2602 | 67.95 | 361.19 | 0 | 24-HR | ALL | 1ST | 21031224 | Acute
485605_5034887 | 485605 | 5034887 | 0.2444 | 70.73 | 361.19 | 0 | 24-HR | ALL | 1ST | 23122024 | Acute
485605_5034912 | 485605 | 5034912 | 0.2424 | 74.13 | 361.19 | 0 | 24-HR | ALL | 1ST | 23122024 | Acute
485605_5034937 | 485605 | 5034937 | 0.22695 | 78.3 | 361.19 | 0 | 24-HR | ALL | 1ST | 23122024 | Acute
485605_5034962 | 485605 | 5034962 | 0.20746 | 83.98 | 361.19 | 0 | 24-HR | ALL | 1ST | 23040124 | Acute
485605_5034987 | 485605 | 5034987 | 0.21135 | 90.22 | 361.19 | 0 | 24-HR | ALL | 1ST | 22061324 | Acute
485605_5035012 | 485605 | 5035012 | 0.21658 | 98.18 | 361.19 | 0 | 24-HR | ALL | 1ST | 22061324 | Acute
485605_5035037 | 485605 | 5035037 | 0.22625 | 105.53 | 361.19 | 0 | 24-HR | ALL | 1ST | 22061324 | Acute
485605_5035062 | 485605 | 5035062 | 0.27186 | 111.89 | 361.19 | 0 | 24-HR | ALL | 1ST | 20111624 | Acute
485605_5035087 | 485605 | 5035087 | 0.30908 | 117.98 | 361.19 | 0 | 24-HR | ALL | 1ST | 20111624 | Acute
485605_5035112 | 485605 | 5035112 | 0.31219 | 121.51 | 361.19 | 0 | 24-HR | ALL | 1ST | 22112124 | Acute
485605_5035137 | 485605 | 5035137 | 0.26683 | 118.56 | 361.19 | 0 | 24-HR | ALL | 1ST | 22030824 | Acute
485605_5035162 | 485605 | 5035162 | 0.2443 | 112.4 | 361.19 | 0 | 24-HR | ALL | 1ST | 22030824 | Acute
485605_5035187 | 485605 | 5035187 | 0.22922 | 106.23 | 361.19 | 0 | 24-HR | ALL | 1ST | 22030824 | Acute
485605_5035212 | 485605 | 5035212 | 0.2306 | 98.49 | 361.19 | 0 | 24-HR | ALL | 1ST | 24060324 | Acute
485605_5035237 | 485605 | 5035237 | 0.22326 | 88.58 | 361.19 | 0 | 24-HR | ALL | 1ST | 24060324 | Acute
485605_5035262 | 485605 | 5035262 | 0.22028 | 84.76 | 361.19 | 0 | 24-HR | ALL | 1ST | 23012624 | Acute
485605_5035287 | 485605 | 5035287 | 0.2102 | 81.06 | 361.19 | 0 | 24-HR | ALL | 1ST | 23012624 | Acute
485605_5035312 | 485605 | 5035312 | 0.18131 | 81.14 | 361.19 | 0 | 24-HR | ALL | 1ST | 23012624 | Acute
485605_5035337 | 485605 | 5035337 | 0.1532 | 81.57 | 361.19 | 0 | 24-HR | ALL | 1ST | 22010724 | Acute
485605_5035362 | 485605 | 5035362 | 0.14771 | 83.47 | 361.19 | 0 | 24-HR | ALL | 1ST | 22010724 | Acute
485605_5035387 | 485605 | 5035387 | 0.1375 | 86.37 | 361.19 | 0 | 24-HR | ALL | 1ST | 22010724 | Acute
485605_5035412 | 485605 | 5035412 | 0.12913 | 91.39 | 361.19 | 0 | 24-HR | ALL | 1ST | 20020624 | Acute
485605_5035437 | 485605 | 5035437 | 0.12819 | 97.61 | 361.19 | 0 | 24-HR | ALL | 1ST | 20020624 | Acute
485605_5035462 | 485605 | 5035462 | 0.1283 | 102.93 | 361.19 | 0 | 24-HR | ALL | 1ST | 20020624 | Acute
485605_5035487 | 485605 | 5035487 | 0.12808 | 106.6 | 361.19 | 0 | 24-HR | ALL | 1ST | 20020624 | Acute
485605_5035512 | 485605 | 5035512 | 0.12796 | 107.62 | 361.19 | 0 | 24-HR | ALL | 1ST | 20020624 | Acute
485605_5035537 | 485605 | 5035537 | 0.1606 | 111.91 | 361.19 | 0 | 24-HR | ALL | 1ST | 23122124 | Acute
485630_5033637 | 485630 | 5033637 | 0.20215 | 104.9 | 184.58 | 0 | 24-HR | ALL | 1ST | 24040524 | Acute
485630_5033662 | 485630 | 5033662 | 0.18324 | 103.19 | 184.58 | 0 | 24-HR | ALL | 1ST | 24040524 | Acute
485630_5033687 | 485630 | 5033687 | 0.16052 | 101.31 | 184.58 | 0 | 24-HR | ALL | 1ST | 24040524 | Acute
485630_5033712 | 485630 | 5033712 | 0.13808 | 99.36 | 184.58 | 0 | 24-HR | ALL | 1ST | 24040524 | Acute
485630_5033737 | 485630 | 5033737 | 0.11875 | 97.09 | 184.58 | 0 | 24-HR | ALL | 1ST | 21090524 | Acute
485630_5033762 | 485630 | 5033762 | 0.1116 | 93.28 | 184.58 | 0 | 24-HR | ALL | 1ST | 21090524 | Acute
485630_5033787 | 485630 | 5033787 | 0.11077 | 88.59 | 223.26 | 0 | 24-HR | ALL | 1ST | 21090524 | Acute
485630_5033812 | 485630 | 5033812 | 0.11919 | 81.35 | 223.26 | 0 | 24-HR | ALL | 1ST | 21090524 | Acute
485630_5033837 | 485630 | 5033837 | 0.12837 | 74.99 | 223.26 | 0 | 24-HR | ALL | 1ST | 21090524 | Acute
485630_5033862 | 485630 | 5033862 | 0.13153 | 72.44 | 223.26 | 0 | 24-HR | ALL | 1ST | 21090524 | Acute
485630_5033887 | 485630 | 5033887 | 0.13362 | 70.54 | 342.18 | 0 | 24-HR | ALL | 1ST | 21090524 | Acute
485630_5033912 | 485630 | 5033912 | 0.13482 | 68.56 | 342.18 | 0 | 24-HR | ALL | 1ST | 21090524 | Acute
485630_5033937 | 485630 | 5033937 | 0.13594 | 67.04 | 357.13 | 0 | 24-HR | ALL | 1ST | 21090524 | Acute
485630_5033962 | 485630 | 5033962 | 0.13524 | 65.62 | 358.51 | 0 | 24-HR | ALL | 1ST | 21090524 | Acute
485630_5033987 | 485630 | 5033987 | 0.13456 | 64.4 | 358.72 | 0 | 24-HR | ALL | 1ST | 24040524 | Acute
485630_5034012 | 485630 | 5034012 | 0.13186 | 62.8 | 358.72 | 0 | 24-HR | ALL | 1ST | 24040524 | Acute
485630_5034037 | 485630 | 5034037 | 0.12829 | 61.4 | 360.65 | 0 | 24-HR | ALL | 1ST | 24040524 | Acute
485630_5034062 | 485630 | 5034062 | 0.12546 | 60.12 | 361.19 | 0 | 24-HR | ALL | 1ST | 22012324 | Acute
485630_5034087 | 485630 | 5034087 | 0.13655 | 59.35 | 361.19 | 0 | 24-HR | ALL | 1ST | 24121024 | Acute
485630_5034112 | 485630 | 5034112 | 0.14878 | 58.94 | 361.19 | 0 | 24-HR | ALL | 1ST | 24121024 | Acute
485630_5034137 | 485630 | 5034137 | 0.16112 | 59.26 | 361.19 | 0 | 24-HR | ALL | 1ST | 24121024 | Acute
485630_5034162 | 485630 | 5034162 | 0.17039 | 59.6 | 361.19 | 0 | 24-HR | ALL | 1ST | 24121024 | Acute
485630_5034187 | 485630 | 5034187 | 0.17585 | 59.92 | 361.19 | 0 | 24-HR | ALL | 1ST | 24121024 | Acute
485630_5034212 | 485630 | 5034212 | 0.17611 | 59.94 | 361.19 | 0 | 24-HR | ALL | 1ST | 24121024 | Acute
485630_5034237 | 485630 | 5034237 | 0.17902 | 61.25 | 361.19 | 0 | 24-HR | ALL | 1ST | 24121024 | Acute
485630_5034712 | 485630 | 5034712 | 0.39701 | 64.14 | 361.19 | 0 | 24-HR | ALL | 1ST | 22121124 | Risk Not Assessed
485630_5034737 | 485630 | 5034737 | 0.39293 | 65.12 | 361.19 | 0 | 24-HR | ALL | 1ST | 22121124 | Acute
485630_5034762 | 485630 | 5034762 | 0.35481 | 65.91 | 361.19 | 0 | 24-HR | ALL | 1ST | 22121124 | Acute
485630_5034787 | 485630 | 5034787 | 0.31926 | 66.63 | 361.19 | 0 | 24-HR | ALL | 1ST | 24122024 | Acute
485630_5034812 | 485630 | 5034812 | 0.29314 | 67.83 | 361.19 | 0 | 24-HR | ALL | 1ST | 24122024 | Acute
485630_5034837 | 485630 | 5034837 | 0.26673 | 68.87 | 361.19 | 0 | 24-HR | ALL | 1ST | 21031224 | Acute
485630_5034862 | 485630 | 5034862 | 0.24439 | 69.31 | 361.19 | 0 | 24-HR | ALL | 1ST | 21031224 | Acute
485630_5034887 | 485630 | 5034887 | 0.23795 | 69.88 | 361.19 | 0 | 24-HR | ALL | 1ST | 23122024 | Acute
485630_5034912 | 485630 | 5034912 | 0.23484 | 71.95 | 361.19 | 0 | 24-HR | ALL | 1ST | 23122024 | Acute
485630_5034937 | 485630 | 5034937 | 0.2242 | 75.09 | 361.19 | 0 | 24-HR | ALL | 1ST | 23122024 | Acute
485630_5034962 | 485630 | 5034962 | 0.20053 | 80.18 | 361.19 | 0 | 24-HR | ALL | 1ST | 21082424 | Acute
485630_5034987 | 485630 | 5034987 | 0.19613 | 86.93 | 361.19 | 0 | 24-HR | ALL | 1ST | 22061324 | Acute
485630_5035012 | 485630 | 5035012 | 0.20134 | 94.5 | 361.19 | 0 | 24-HR | ALL | 1ST | 22061324 | Acute
485630_5035037 | 485630 | 5035037 | 0.20445 | 102.68 | 361.19 | 0 | 24-HR | ALL | 1ST | 22061324 | Acute
485630_5035062 | 485630 | 5035062 | 0.23518 | 109.45 | 361.19 | 0 | 24-HR | ALL | 1ST | 20111624 | Acute
485630_5035087 | 485630 | 5035087 | 0.29885 | 116.32 | 361.19 | 0 | 24-HR | ALL | 1ST | 20111624 | Acute
485630_5035112 | 485630 | 5035112 | 0.31477 | 122.76 | 361.19 | 0 | 24-HR | ALL | 1ST | 22112124 | Acute
485630_5035137 | 485630 | 5035137 | 0.33027 | 127.14 | 361.19 | 0 | 24-HR | ALL | 1ST | 22112124 | Acute
485630_5035162 | 485630 | 5035162 | 0.32677 | 127.3 | 361.19 | 0 | 24-HR | ALL | 1ST | 22030824 | Acute
485630_5035187 | 485630 | 5035187 | 0.29005 | 122.5 | 361.19 | 0 | 24-HR | ALL | 1ST | 22030824 | Acute
485630_5035212 | 485630 | 5035212 | 0.23555 | 112.04 | 361.19 | 0 | 24-HR | ALL | 1ST | 23012624 | Acute
485630_5035237 | 485630 | 5035237 | 0.21165 | 97.97 | 361.19 | 0 | 24-HR | ALL | 1ST | 24060324 | Acute
485630_5035262 | 485630 | 5035262 | 0.20291 | 91.59 | 361.19 | 0 | 24-HR | ALL | 1ST | 23012624 | Acute
485630_5035287 | 485630 | 5035287 | 0.20889 | 85.64 | 361.19 | 0 | 24-HR | ALL | 1ST | 23012624 | Acute
485630_5035312 | 485630 | 5035312 | 0.19805 | 81.51 | 361.19 | 0 | 24-HR | ALL | 1ST | 23012624 | Acute
485630_5035337 | 485630 | 5035337 | 0.17039 | 82.8 | 361.19 | 0 | 24-HR | ALL | 1ST | 23012624 | Acute
485630_5035362 | 485630 | 5035362 | 0.1404 | 86.55 | 361.19 | 0 | 24-HR | ALL | 1ST | 22010724 | Acute
485630_5035387 | 485630 | 5035387 | 0.13688 | 86.78 | 361.19 | 0 | 24-HR | ALL | 1ST | 22010724 | Acute
485630_5035412 | 485630 | 5035412 | 0.12898 | 88.46 | 361.19 | 0 | 24-HR | ALL | 1ST | 22010724 | Acute
485630_5035437 | 485630 | 5035437 | 0.12008 | 93.02 | 361.19 | 0 | 24-HR | ALL | 1ST | 22010724 | Acute
485630_5035462 | 485630 | 5035462 | 0.11748 | 97.25 | 361.19 | 0 | 24-HR | ALL | 1ST | 20020624 | Acute
485630_5035487 | 485630 | 5035487 | 0.11745 | 101.63 | 361.19 | 0 | 24-HR | ALL | 1ST | 20020624 | Acute
485630_5035512 | 485630 | 5035512 | 0.11733 | 105.02 | 361.19 | 0 | 24-HR | ALL | 1ST | 20020624 | Acute
485630_5035537 | 485630 | 5035537 | 0.12956 | 111.86 | 361.19 | 0 | 24-HR | ALL | 1ST | 21021924 | Acute
485655_5033637 | 485655 | 5033637 | 0.19537 | 104.07 | 184.58 | 0 | 24-HR | ALL | 1ST | 24040524 | Acute
485655_5033662 | 485655 | 5033662 | 0.16062 | 101.43 | 184.58 | 0 | 24-HR | ALL | 1ST | 24040524 | Acute
485655_5033687 | 485655 | 5033687 | 0.12924 | 98.75 | 184.58 | 0 | 24-HR | ALL | 1ST | 24040524 | Acute
485655_5033712 | 485655 | 5033712 | 0.11047 | 95.99 | 184.58 | 0 | 24-HR | ALL | 1ST | 21090524 | Acute
485655_5033737 | 485655 | 5033737 | 0.10546 | 92.7 | 184.58 | 0 | 24-HR | ALL | 1ST | 21090524 | Acute
485655_5033762 | 485655 | 5033762 | 0.10474 | 88.57 | 223.26 | 0 | 24-HR | ALL | 1ST | 21090524 | Acute
485655_5033787 | 485655 | 5033787 | 0.1088 | 83.79 | 223.26 | 0 | 24-HR | ALL | 1ST | 21090524 | Acute
485655_5033812 | 485655 | 5033812 | 0.11512 | 79.02 | 223.26 | 0 | 24-HR | ALL | 1ST | 21090524 | Acute
485655_5033837 | 485655 | 5033837 | 0.12085 | 74.42 | 223.26 | 0 | 24-HR | ALL | 1ST | 21090524 | Acute
485655_5033862 | 485655 | 5033862 | 0.12337 | 72.02 | 341.63 | 0 | 24-HR | ALL | 1ST | 21090524 | Acute
485655_5033887 | 485655 | 5033887 | 0.12473 | 70.11 | 342.18 | 0 | 24-HR | ALL | 1ST | 21090524 | Acute
485655_5033912 | 485655 | 5033912 | 0.12866 | 68.54 | 354.6 | 0 | 24-HR | ALL | 1ST | 24040524 | Acute
485655_5033937 | 485655 | 5033937 | 0.13205 | 67.28 | 357.13 | 0 | 24-HR | ALL | 1ST | 24040524 | Acute
485655_5033962 | 485655 | 5033962 | 0.13174 | 65.49 | 358.71 | 0 | 24-HR | ALL | 1ST | 24040524 | Acute
485655_5033987 | 485655 | 5033987 | 0.1296 | 64.27 | 358.72 | 0 | 24-HR | ALL | 1ST | 24040524 | Acute
485655_5034012 | 485655 | 5034012 | 0.12534 | 62.79 | 358.72 | 0 | 24-HR | ALL | 1ST | 24040524 | Acute
485655_5034037 | 485655 | 5034037 | 0.12733 | 61.17 | 361.1 | 0 | 24-HR | ALL | 1ST | 24121024 | Acute
485655_5034062 | 485655 | 5034062 | 0.13789 | 60.12 | 361.19 | 0 | 24-HR | ALL | 1ST | 24121024 | Acute
485655_5034087 | 485655 | 5034087 | 0.14766 | 59.45 | 361.19 | 0 | 24-HR | ALL | 1ST | 24121024 | Acute
485655_5034112 | 485655 | 5034112 | 0.1587 | 59.88 | 361.19 | 0 | 24-HR | ALL | 1ST | 24121024 | Acute
485655_5034137 | 485655 | 5034137 | 0.16559 | 60.01 | 361.19 | 0 | 24-HR | ALL | 1ST | 24121024 | Acute
485655_5034162 | 485655 | 5034162 | 0.16654 | 59.41 | 361.19 | 0 | 24-HR | ALL | 1ST | 24121024 | Acute
485655_5034187 | 485655 | 5034187 | 0.16765 | 59.85 | 361.19 | 0 | 24-HR | ALL | 1ST | 24121024 | Acute
485655_5034212 | 485655 | 5034212 | 0.16628 | 60.01 | 361.19 | 0 | 24-HR | ALL | 1ST | 22020524 | Acute
485655_5034237 | 485655 | 5034237 | 0.17248 | 60.92 | 361.19 | 0 | 24-HR | ALL | 1ST | 22020524 | Acute
485655_5034687 | 485655 | 5034687 | 0.3542 | 63.82 | 361.19 | 0 | 24-HR | ALL | 1ST | 22121124 | Risk Not Assessed
485655_5034712 | 485655 | 5034712 | 0.36668 | 63.34 | 361.19 | 0 | 24-HR | ALL | 1ST | 22121124 | Acute
485655_5034737 | 485655 | 5034737 | 0.35675 | 64.08 | 361.19 | 0 | 24-HR | ALL | 1ST | 22121124 | Acute
485655_5034762 | 485655 | 5034762 | 0.32827 | 65.38 | 361.19 | 0 | 24-HR | ALL | 1ST | 22121124 | Acute
485655_5034787 | 485655 | 5034787 | 0.29925 | 66.85 | 361.19 | 0 | 24-HR | ALL | 1ST | 24122024 | Acute
485655_5034812 | 485655 | 5034812 | 0.27102 | 68.31 | 361.19 | 0 | 24-HR | ALL | 1ST | 24122024 | Acute
485655_5034837 | 485655 | 5034837 | 0.25239 | 69.85 | 361.19 | 0 | 24-HR | ALL | 1ST | 21031224 | Acute
485655_5034862 | 485655 | 5034862 | 0.22719 | 71.8 | 361.19 | 0 | 24-HR | ALL | 1ST | 21031224 | Acute
485655_5034887 | 485655 | 5034887 | 0.21913 | 73.18 | 361.19 | 0 | 24-HR | ALL | 1ST | 23122024 | Acute
485655_5034912 | 485655 | 5034912 | 0.21833 | 73.83 | 361.19 | 0 | 24-HR | ALL | 1ST | 23122024 | Acute
485655_5034937 | 485655 | 5034937 | 0.21358 | 74.52 | 361.19 | 0 | 24-HR | ALL | 1ST | 23122024 | Acute
485655_5034962 | 485655 | 5034962 | 0.19398 | 77.45 | 361.19 | 0 | 24-HR | ALL | 1ST | 23122024 | Acute
485655_5034987 | 485655 | 5034987 | 0.19425 | 82.29 | 361.19 | 0 | 24-HR | ALL | 1ST | 21082424 | Acute
485655_5035012 | 485655 | 5035012 | 0.1883 | 89.56 | 361.19 | 0 | 24-HR | ALL | 1ST | 22061324 | Acute
485655_5035037 | 485655 | 5035037 | 0.1876 | 96.87 | 361.19 | 0 | 24-HR | ALL | 1ST | 22061324 | Acute
485655_5035062 | 485655 | 5035062 | 0.19229 | 103.76 | 361.19 | 0 | 24-HR | ALL | 1ST | 22061324 | Acute
485655_5035087 | 485655 | 5035087 | 0.24475 | 110.73 | 361.19 | 0 | 24-HR | ALL | 1ST | 20111624 | Acute
485655_5035112 | 485655 | 5035112 | 0.2875 | 117.23 | 361.19 | 0 | 24-HR | ALL | 1ST | 20111624 | Acute
485655_5035137 | 485655 | 5035137 | 0.30894 | 123.68 | 361.19 | 0 | 24-HR | ALL | 1ST | 22112124 | Acute
485655_5035162 | 485655 | 5035162 | 0.31336 | 128.58 | 361.19 | 0 | 24-HR | ALL | 1ST | 22030824 | Acute
485655_5035187 | 485655 | 5035187 | 0.33265 | 129.81 | 361.19 | 0 | 24-HR | ALL | 1ST | 22030824 | Acute
485655_5035212 | 485655 | 5035212 | 0.2742 | 121.61 | 361.19 | 0 | 24-HR | ALL | 1ST | 20110224 | Acute
485655_5035237 | 485655 | 5035237 | 0.22309 | 110.87 | 361.19 | 0 | 24-HR | ALL | 1ST | 23012624 | Acute
485655_5035262 | 485655 | 5035262 | 0.21147 | 104.14 | 361.19 | 0 | 24-HR | ALL | 1ST | 23012624 | Acute
485655_5035287 | 485655 | 5035287 | 0.19831 | 94.77 | 361.19 | 0 | 24-HR | ALL | 1ST | 23012624 | Acute
485655_5035312 | 485655 | 5035312 | 0.19798 | 82.83 | 361.19 | 0 | 24-HR | ALL | 1ST | 23012624 | Acute
485655_5035337 | 485655 | 5035337 | 0.18767 | 86.86 | 361.19 | 0 | 24-HR | ALL | 1ST | 23012624 | Acute
485655_5035362 | 485655 | 5035362 | 0.16301 | 89.64 | 361.19 | 0 | 24-HR | ALL | 1ST | 23012624 | Acute
485655_5035387 | 485655 | 5035387 | 0.1298 | 90.58 | 361.19 | 0 | 24-HR | ALL | 1ST | 22010724 | Acute
485655_5035412 | 485655 | 5035412 | 0.12906 | 91.79 | 361.19 | 0 | 24-HR | ALL | 1ST | 22010724 | Acute
485655_5035437 | 485655 | 5035437 | 0.12506 | 94.51 | 361.19 | 0 | 24-HR | ALL | 1ST | 22010724 | Acute
485655_5035462 | 485655 | 5035462 | 0.1172 | 96.49 | 361.19 | 0 | 24-HR | ALL | 1ST | 22010724 | Acute
485655_5035487 | 485655 | 5035487 | 0.10832 | 97.88 | 361.19 | 0 | 24-HR | ALL | 1ST | 20020624 | Acute
485655_5035512 | 485655 | 5035512 | 0.10778 | 100.97 | 361.19 | 0 | 24-HR | ALL | 1ST | 20020624 | Acute
485655_5035537 | 485655 | 5035537 | 0.108 | 103.4 | 361.19 | 0 | 24-HR | ALL | 1ST | 20020624 | Acute
485680_5033637 | 485680 | 5033637 | 0.12237 | 98.52 | 184.58 | 0 | 24-HR | ALL | 1ST | 24040524 | Acute
485680_5033662 | 485680 | 5033662 | 0.1199 | 98.04 | 184.58 | 0 | 24-HR | ALL | 1ST | 24040524 | Acute
485680_5033687 | 485680 | 5033687 | 0.11253 | 97.02 | 184.58 | 0 | 24-HR | ALL | 1ST | 24070724 | Acute
485680_5033712 | 485680 | 5033712 | 0.10267 | 95 | 184.58 | 0 | 24-HR | ALL | 1ST | 24070724 | Acute
485680_5033737 | 485680 | 5033737 | 0.09884 | 92.15 | 184.58 | 0 | 24-HR | ALL | 1ST | 21090524 | Acute
485680_5033762 | 485680 | 5033762 | 0.09817 | 88.15 | 223.26 | 0 | 24-HR | ALL | 1ST | 21090524 | Acute
485680_5033787 | 485680 | 5033787 | 0.10133 | 83.69 | 223.26 | 0 | 24-HR | ALL | 1ST | 21090524 | Acute
485680_5033812 | 485680 | 5033812 | 0.10669 | 79.12 | 223.26 | 0 | 24-HR | ALL | 1ST | 21090524 | Acute
485680_5033837 | 485680 | 5033837 | 0.11614 | 74.74 | 223.26 | 0 | 24-HR | ALL | 1ST | 24040524 | Acute
485680_5033862 | 485680 | 5033862 | 0.12275 | 72.26 | 342.18 | 0 | 24-HR | ALL | 1ST | 24040524 | Acute
485680_5033887 | 485680 | 5033887 | 0.12634 | 70.33 | 342.18 | 0 | 24-HR | ALL | 1ST | 24040524 | Acute
485680_5033912 | 485680 | 5033912 | 0.12633 | 68.93 | 355.37 | 0 | 24-HR | ALL | 1ST | 24040524 | Acute
485680_5033937 | 485680 | 5033937 | 0.12825 | 67.68 | 357.46 | 0 | 24-HR | ALL | 1ST | 24040524 | Acute
485680_5033962 | 485680 | 5033962 | 0.12727 | 66.53 | 358.71 | 0 | 24-HR | ALL | 1ST | 24040524 | Acute
485680_5033987 | 485680 | 5033987 | 0.12691 | 65.54 | 358.72 | 0 | 24-HR | ALL | 1ST | 22012324 | Acute
485680_5034012 | 485680 | 5034012 | 0.13623 | 64.7 | 358.72 | 0 | 24-HR | ALL | 1ST | 24121024 | Acute
485680_5034037 | 485680 | 5034037 | 0.14491 | 63.18 | 360.65 | 0 | 24-HR | ALL | 1ST | 24121024 | Acute
485680_5034062 | 485680 | 5034062 | 0.15095 | 61.5 | 361.19 | 0 | 24-HR | ALL | 1ST | 24121024 | Acute
485680_5034087 | 485680 | 5034087 | 0.15829 | 61.23 | 361.19 | 0 | 24-HR | ALL | 1ST | 24121024 | Acute
485680_5034112 | 485680 | 5034112 | 0.16568 | 61.85 | 361.19 | 0 | 24-HR | ALL | 1ST | 24121024 | Acute
485680_5034137 | 485680 | 5034137 | 0.16803 | 61.98 | 361.19 | 0 | 24-HR | ALL | 1ST | 24121024 | Acute
485680_5034162 | 485680 | 5034162 | 0.16505 | 61.29 | 361.19 | 0 | 24-HR | ALL | 1ST | 24121024 | Acute
485680_5034187 | 485680 | 5034187 | 0.15942 | 59.93 | 361.19 | 0 | 24-HR | ALL | 1ST | 22020524 | Acute
485680_5034212 | 485680 | 5034212 | 0.15964 | 59.35 | 361.19 | 0 | 24-HR | ALL | 1ST | 22020524 | Acute
485680_5034237 | 485680 | 5034237 | 0.16299 | 60.4 | 361.19 | 0 | 24-HR | ALL | 1ST | 24100924 | Acute
485680_5034662 | 485680 | 5034662 | 0.33905 | 63.8 | 361.19 | 0 | 24-HR | ALL | 1ST | 23122424 | Risk Not Assessed
485680_5034687 | 485680 | 5034687 | 0.3306 | 63.22 | 361.19 | 0 | 24-HR | ALL | 1ST | 22121124 | Risk Not Assessed
485680_5034712 | 485680 | 5034712 | 0.33941 | 63 | 361.19 | 0 | 24-HR | ALL | 1ST | 22121124 | Risk Not Assessed
485680_5034737 | 485680 | 5034737 | 0.3291 | 63.58 | 361.19 | 0 | 24-HR | ALL | 1ST | 22121124 | Acute
485680_5034762 | 485680 | 5034762 | 0.30252 | 64.37 | 361.19 | 0 | 24-HR | ALL | 1ST | 22121124 | Acute
485680_5034787 | 485680 | 5034787 | 0.27548 | 65.41 | 361.19 | 0 | 24-HR | ALL | 1ST | 24122024 | Acute
485680_5034812 | 485680 | 5034812 | 0.25434 | 67.59 | 361.19 | 0 | 24-HR | ALL | 1ST | 24122024 | Acute
485680_5034837 | 485680 | 5034837 | 0.24036 | 70.24 | 361.19 | 0 | 24-HR | ALL | 1ST | 21031224 | Acute
485680_5034862 | 485680 | 5034862 | 0.21662 | 72.84 | 361.19 | 0 | 24-HR | ALL | 1ST | 21031224 | Acute
485680_5034887 | 485680 | 5034887 | 0.20582 | 76.31 | 361.19 | 0 | 24-HR | ALL | 1ST | 23122024 | Acute
485680_5034912 | 485680 | 5034912 | 0.19408 | 79.86 | 361.19 | 0 | 24-HR | ALL | 1ST | 23122024 | Acute
485680_5034937 | 485680 | 5034937 | 0.18817 | 79.96 | 361.19 | 0 | 24-HR | ALL | 1ST | 23122024 | Acute
485680_5034962 | 485680 | 5034962 | 0.18125 | 79.39 | 361.19 | 0 | 24-HR | ALL | 1ST | 21082424 | Acute
485680_5034987 | 485680 | 5034987 | 0.18571 | 81.67 | 361.19 | 0 | 24-HR | ALL | 1ST | 21082424 | Acute
485680_5035012 | 485680 | 5035012 | 0.17931 | 85.02 | 361.19 | 0 | 24-HR | ALL | 1ST | 21082424 | Acute
485680_5035037 | 485680 | 5035037 | 0.17761 | 92.31 | 361.19 | 0 | 24-HR | ALL | 1ST | 22061324 | Acute
485680_5035062 | 485680 | 5035062 | 0.17472 | 98.93 | 361.19 | 0 | 24-HR | ALL | 1ST | 22061324 | Acute
485680_5035087 | 485680 | 5035087 | 0.19276 | 105.34 | 361.19 | 0 | 24-HR | ALL | 1ST | 20111624 | Acute
485680_5035112 | 485680 | 5035112 | 0.24357 | 111.43 | 361.19 | 0 | 24-HR | ALL | 1ST | 20111624 | Acute
485680_5035137 | 485680 | 5035137 | 0.26145 | 116.78 | 361.19 | 0 | 24-HR | ALL | 1ST | 20111624 | Acute
485680_5035162 | 485680 | 5035162 | 0.28901 | 123.18 | 361.19 | 0 | 24-HR | ALL | 1ST | 22112124 | Acute
485680_5035187 | 485680 | 5035187 | 0.29991 | 128.39 | 361.19 | 0 | 24-HR | ALL | 1ST | 22030824 | Acute
485680_5035212 | 485680 | 5035212 | 0.31836 | 129.63 | 361.19 | 0 | 24-HR | ALL | 1ST | 20110224 | Acute
485680_5035237 | 485680 | 5035237 | 0.29978 | 125.73 | 361.19 | 0 | 24-HR | ALL | 1ST | 20110224 | Acute
485680_5035262 | 485680 | 5035262 | 0.29021 | 121.24 | 361.19 | 0 | 24-HR | ALL | 1ST | 23012624 | Acute
485680_5035287 | 485680 | 5035287 | 0.223 | 107.13 | 361.19 | 0 | 24-HR | ALL | 1ST | 23012624 | Acute
485680_5035312 | 485680 | 5035312 | 0.18605 | 89.48 | 361.19 | 0 | 24-HR | ALL | 1ST | 23012624 | Acute
485680_5035337 | 485680 | 5035337 | 0.18786 | 85.35 | 361.19 | 0 | 24-HR | ALL | 1ST | 23012624 | Acute
485680_5035362 | 485680 | 5035362 | 0.17896 | 90 | 361.19 | 0 | 24-HR | ALL | 1ST | 23012624 | Acute
485680_5035387 | 485680 | 5035387 | 0.15661 | 92.22 | 361.19 | 0 | 24-HR | ALL | 1ST | 23012624 | Acute
485680_5035412 | 485680 | 5035412 | 0.12659 | 93.93 | 361.19 | 0 | 24-HR | ALL | 1ST | 23012624 | Acute
485680_5035437 | 485680 | 5035437 | 0.12269 | 94.92 | 361.19 | 0 | 24-HR | ALL | 1ST | 22010724 | Acute
485680_5035462 | 485680 | 5035462 | 0.11807 | 95.14 | 361.19 | 0 | 24-HR | ALL | 1ST | 22010724 | Acute
485680_5035487 | 485680 | 5035487 | 0.11107 | 96.13 | 361.19 | 0 | 24-HR | ALL | 1ST | 22010724 | Acute
485680_5035512 | 485680 | 5035512 | 0.09984 | 94.67 | 361.19 | 0 | 24-HR | ALL | 1ST | 20020624 | Acute
485680_5035537 | 485680 | 5035537 | 0.0995 | 94.97 | 361.19 | 0 | 24-HR | ALL | 1ST | 20020624 | Acute
485705_5033637 | 485705 | 5033637 | 0.09557 | 92.68 | 184.58 | 0 | 24-HR | ALL | 1ST | 21090524 | Acute
485705_5033662 | 485705 | 5033662 | 0.09399 | 89.99 | 184.58 | 0 | 24-HR | ALL | 1ST | 21090524 | Acute
485705_5033687 | 485705 | 5033687 | 0.09403 | 92.36 | 184.58 | 0 | 24-HR | ALL | 1ST | 21090524 | Acute
485705_5033712 | 485705 | 5033712 | 0.09383 | 92.37 | 184.58 | 0 | 24-HR | ALL | 1ST | 24070724 | Acute
485705_5033737 | 485705 | 5033737 | 0.09159 | 89.4 | 223.26 | 0 | 24-HR | ALL | 1ST | 21090524 | Acute
485705_5033762 | 485705 | 5033762 | 0.09233 | 86.01 | 223.26 | 0 | 24-HR | ALL | 1ST | 21090524 | Acute
485705_5033787 | 485705 | 5033787 | 0.09751 | 83.04 | 223.26 | 0 | 24-HR | ALL | 1ST | 24040524 | Acute
485705_5033812 | 485705 | 5033812 | 0.10733 | 79.41 | 223.26 | 0 | 24-HR | ALL | 1ST | 24040524 | Acute
485705_5033837 | 485705 | 5033837 | 0.11719 | 74.93 | 223.26 | 0 | 24-HR | ALL | 1ST | 24040524 | Acute
485705_5033862 | 485705 | 5033862 | 0.12224 | 71.68 | 342.18 | 0 | 24-HR | ALL | 1ST | 24040524 | Acute
485705_5033887 | 485705 | 5033887 | 0.1208 | 70.07 | 342.18 | 0 | 24-HR | ALL | 1ST | 24040524 | Acute
485705_5033912 | 485705 | 5033912 | 0.12181 | 68.71 | 355.77 | 0 | 24-HR | ALL | 1ST | 24040524 | Acute
485705_5033937 | 485705 | 5033937 | 0.12191 | 67.44 | 358.13 | 0 | 24-HR | ALL | 1ST | 24040524 | Acute
485705_5033962 | 485705 | 5033962 | 0.12533 | 65.89 | 358.72 | 0 | 24-HR | ALL | 1ST | 22012324 | Acute
485705_5033987 | 485705 | 5033987 | 0.13526 | 64.66 | 358.72 | 0 | 24-HR | ALL | 1ST | 24121024 | Acute
485705_5034012 | 485705 | 5034012 | 0.1454 | 64.17 | 358.72 | 0 | 24-HR | ALL | 1ST | 24121024 | Acute
485705_5034037 | 485705 | 5034037 | 0.15414 | 63.76 | 361.1 | 0 | 24-HR | ALL | 1ST | 24121024 | Acute
485705_5034062 | 485705 | 5034062 | 0.15823 | 62.79 | 361.19 | 0 | 24-HR | ALL | 1ST | 24121024 | Acute
485705_5034087 | 485705 | 5034087 | 0.16144 | 62.45 | 361.19 | 0 | 24-HR | ALL | 1ST | 24121024 | Acute
485705_5034112 | 485705 | 5034112 | 0.16429 | 62.94 | 361.19 | 0 | 24-HR | ALL | 1ST | 24121024 | Acute
485705_5034137 | 485705 | 5034137 | 0.16543 | 63.45 | 361.19 | 0 | 24-HR | ALL | 1ST | 24121024 | Acute
485705_5034162 | 485705 | 5034162 | 0.16272 | 62.77 | 361.19 | 0 | 24-HR | ALL | 1ST | 22020524 | Acute
485705_5034187 | 485705 | 5034187 | 0.1566 | 60.41 | 361.19 | 0 | 24-HR | ALL | 1ST | 22020524 | Acute
485705_5034212 | 485705 | 5034212 | 0.15401 | 59.92 | 361.19 | 0 | 24-HR | ALL | 1ST | 24100924 | Acute
485705_5034237 | 485705 | 5034237 | 0.16338 | 60.3 | 361.19 | 0 | 24-HR | ALL | 1ST | 21112424 | Acute
485705_5034662 | 485705 | 5034662 | 0.32064 | 63.59 | 361.19 | 0 | 24-HR | ALL | 1ST | 23122424 | Acute
485705_5034687 | 485705 | 5034687 | 0.31448 | 63.58 | 361.19 | 0 | 24-HR | ALL | 1ST | 22121124 | Acute
485705_5034712 | 485705 | 5034712 | 0.32774 | 64.17 | 361.19 | 0 | 24-HR | ALL | 1ST | 22121124 | Acute
485705_5034737 | 485705 | 5034737 | 0.31444 | 64.38 | 361.19 | 0 | 24-HR | ALL | 1ST | 22121124 | Acute
485705_5034762 | 485705 | 5034762 | 0.28866 | 64.64 | 361.19 | 0 | 24-HR | ALL | 1ST | 22121124 | Risk Not Assessed
485705_5034787 | 485705 | 5034787 | 0.26557 | 65.81 | 361.19 | 0 | 24-HR | ALL | 1ST | 22121124 | Acute
485705_5034812 | 485705 | 5034812 | 0.24716 | 67.02 | 361.19 | 0 | 24-HR | ALL | 1ST | 22121124 | Acute
485705_5034837 | 485705 | 5034837 | 0.23108 | 69.7 | 361.19 | 0 | 24-HR | ALL | 1ST | 21031224 | Acute
485705_5034862 | 485705 | 5034862 | 0.21104 | 71.79 | 361.19 | 0 | 24-HR | ALL | 1ST | 21031224 | Acute
485705_5034887 | 485705 | 5034887 | 0.1993 | 77.06 | 361.19 | 0 | 24-HR | ALL | 1ST | 23122024 | Acute
485705_5034912 | 485705 | 5034912 | 0.18102 | 82.08 | 361.19 | 0 | 24-HR | ALL | 1ST | 23122024 | Acute
485705_5034937 | 485705 | 5034937 | 0.16327 | 85.75 | 361.19 | 0 | 24-HR | ALL | 1ST | 23122024 | Acute
485705_5034962 | 485705 | 5034962 | 0.16214 | 86.27 | 361.19 | 0 | 24-HR | ALL | 1ST | 21082424 | Acute
485705_5034987 | 485705 | 5034987 | 0.16981 | 86.39 | 361.19 | 0 | 24-HR | ALL | 1ST | 21082424 | Acute
485705_5035012 | 485705 | 5035012 | 0.16987 | 87.44 | 361.19 | 0 | 24-HR | ALL | 1ST | 21082424 | Acute
485705_5035037 | 485705 | 5035037 | 0.16729 | 90.13 | 361.19 | 0 | 24-HR | ALL | 1ST | 22061324 | Acute
485705_5035062 | 485705 | 5035062 | 0.16408 | 96.1 | 361.19 | 0 | 24-HR | ALL | 1ST | 22061324 | Acute
485705_5035087 | 485705 | 5035087 | 0.16492 | 102.27 | 361.19 | 0 | 24-HR | ALL | 1ST | 22061324 | Acute
485705_5035112 | 485705 | 5035112 | 0.20987 | 107.89 | 361.19 | 0 | 24-HR | ALL | 1ST | 20111624 | Acute
485705_5035137 | 485705 | 5035137 | 0.24433 | 113.22 | 361.19 | 0 | 24-HR | ALL | 1ST | 20111624 | Acute
485705_5035162 | 485705 | 5035162 | 0.25835 | 118.82 | 361.19 | 0 | 24-HR | ALL | 1ST | 22112124 | Acute
485705_5035187 | 485705 | 5035187 | 0.27522 | 124.1 | 361.19 | 0 | 24-HR | ALL | 1ST | 22112124 | Acute
485705_5035212 | 485705 | 5035212 | 0.29618 | 129.42 | 361.19 | 0 | 24-HR | ALL | 1ST | 22030824 | Acute
485705_5035237 | 485705 | 5035237 | 0.34357 | 133.15 | 361.19 | 0 | 24-HR | ALL | 1ST | 20110224 | Acute
485705_5035262 | 485705 | 5035262 | 0.33687 | 131.25 | 361.19 | 0 | 24-HR | ALL | 1ST | 20110224 | Acute
485705_5035287 | 485705 | 5035287 | 0.26601 | 118.63 | 361.19 | 0 | 24-HR | ALL | 1ST | 23012624 | Acute
485705_5035312 | 485705 | 5035312 | 0.19026 | 102.22 | 361.19 | 0 | 24-HR | ALL | 1ST | 23012624 | Acute
485705_5035337 | 485705 | 5035337 | 0.17762 | 86.26 | 361.19 | 0 | 24-HR | ALL | 1ST | 23012624 | Acute
485705_5035362 | 485705 | 5035362 | 0.17839 | 86.43 | 361.19 | 0 | 24-HR | ALL | 1ST | 23012624 | Acute
485705_5035387 | 485705 | 5035387 | 0.16849 | 89.33 | 361.19 | 0 | 24-HR | ALL | 1ST | 23012624 | Acute
485705_5035412 | 485705 | 5035412 | 0.14837 | 92.62 | 361.19 | 0 | 24-HR | ALL | 1ST | 23012624 | Acute
485705_5035437 | 485705 | 5035437 | 0.12013 | 94.09 | 361.19 | 0 | 24-HR | ALL | 1ST | 23012624 | Acute
485705_5035462 | 485705 | 5035462 | 0.11288 | 92.1 | 361.19 | 0 | 24-HR | ALL | 1ST | 22010724 | Acute
485705_5035487 | 485705 | 5035487 | 0.10991 | 93.61 | 361.19 | 0 | 24-HR | ALL | 1ST | 22010724 | Acute
485705_5035512 | 485705 | 5035512 | 0.10139 | 91.8 | 361.19 | 0 | 24-HR | ALL | 1ST | 22010724 | Acute
485705_5035537 | 485705 | 5035537 | 0.09273 | 90.34 | 361.19 | 0 | 24-HR | ALL | 1ST | 20020624 | Acute
485730_5033637 | 485730 | 5033637 | 0.08866 | 89.07 | 184.58 | 0 | 24-HR | ALL | 1ST | 21090524 | Acute
485730_5033662 | 485730 | 5033662 | 0.08864 | 86.87 | 184.58 | 0 | 24-HR | ALL | 1ST | 21090524 | Acute
485730_5033687 | 485730 | 5033687 | 0.08927 | 84.74 | 223.26 | 0 | 24-HR | ALL | 1ST | 21090524 | Acute
485730_5033712 | 485730 | 5033712 | 0.08723 | 87.45 | 223.26 | 0 | 24-HR | ALL | 1ST | 24070724 | Acute
485730_5033737 | 485730 | 5033737 | 0.08933 | 86.87 | 223.26 | 0 | 24-HR | ALL | 1ST | 24040524 | Acute
485730_5033762 | 485730 | 5033762 | 0.09716 | 82.84 | 223.26 | 0 | 24-HR | ALL | 1ST | 24040524 | Acute
485730_5033787 | 485730 | 5033787 | 0.10789 | 78.04 | 223.26 | 0 | 24-HR | ALL | 1ST | 24040524 | Acute
485730_5033812 | 485730 | 5033812 | 0.11412 | 74.86 | 223.26 | 0 | 24-HR | ALL | 1ST | 24040524 | Acute
485730_5033837 | 485730 | 5033837 | 0.1176 | 72.38 | 341.63 | 0 | 24-HR | ALL | 1ST | 24040524 | Acute
485730_5033862 | 485730 | 5033862 | 0.11856 | 70.81 | 342.18 | 0 | 24-HR | ALL | 1ST | 24040524 | Acute
485730_5033887 | 485730 | 5033887 | 0.11621 | 68.88 | 354.6 | 0 | 24-HR | ALL | 1ST | 24040524 | Acute
485730_5033912 | 485730 | 5033912 | 0.11808 | 67.35 | 357.46 | 0 | 24-HR | ALL | 1ST | 22012324 | Acute
485730_5033937 | 485730 | 5033937 | 0.12512 | 66.96 | 358.51 | 0 | 24-HR | ALL | 1ST | 24121024 | Acute
485730_5033962 | 485730 | 5033962 | 0.13598 | 66.3 | 358.72 | 0 | 24-HR | ALL | 1ST | 24121024 | Acute
485730_5033987 | 485730 | 5033987 | 0.14393 | 64.48 | 358.72 | 0 | 24-HR | ALL | 1ST | 24121024 | Acute
485730_5034012 | 485730 | 5034012 | 0.14735 | 62.77 | 360.65 | 0 | 24-HR | ALL | 1ST | 24121024 | Acute
485730_5034037 | 485730 | 5034037 | 0.15312 | 62.74 | 361.19 | 0 | 24-HR | ALL | 1ST | 24121024 | Acute
485730_5034062 | 485730 | 5034062 | 0.1551 | 62.31 | 361.19 | 0 | 24-HR | ALL | 1ST | 24121024 | Acute
485730_5034087 | 485730 | 5034087 | 0.15463 | 61.9 | 361.19 | 0 | 24-HR | ALL | 1ST | 24121024 | Acute
485730_5034112 | 485730 | 5034112 | 0.15526 | 62.23 | 361.19 | 0 | 24-HR | ALL | 1ST | 24121024 | Acute
485730_5034137 | 485730 | 5034137 | 0.15705 | 62.87 | 361.19 | 0 | 24-HR | ALL | 1ST | 22020524 | Acute
485730_5034162 | 485730 | 5034162 | 0.15848 | 62.9 | 361.19 | 0 | 24-HR | ALL | 1ST | 22020524 | Acute
485730_5034187 | 485730 | 5034187 | 0.15218 | 61.2 | 361.19 | 0 | 24-HR | ALL | 1ST | 24121024 | Acute
485730_5034212 | 485730 | 5034212 | 0.15504 | 59.77 | 361.19 | 0 | 24-HR | ALL | 1ST | 21112424 | Acute
485730_5034237 | 485730 | 5034237 | 0.16217 | 59.92 | 361.19 | 0 | 24-HR | ALL | 1ST | 21112424 | Acute
485730_5034637 | 485730 | 5034637 | 0.31447 | 64.07 | 361.19 | 0 | 24-HR | ALL | 1ST | 23122424 | Acute
485730_5034662 | 485730 | 5034662 | 0.30635 | 64.48 | 361.19 | 0 | 24-HR | ALL | 1ST | 23122424 | Acute
485730_5034687 | 485730 | 5034687 | 0.31062 | 66.84 | 361.19 | 0 | 24-HR | ALL | 1ST | 22121124 | Acute
485730_5034712 | 485730 | 5034712 | 0.31696 | 68.88 | 361.19 | 0 | 24-HR | ALL | 1ST | 22121124 | Acute
485730_5034737 | 485730 | 5034737 | 0.2989 | 69.98 | 361.19 | 0 | 24-HR | ALL | 1ST | 22121124 | Acute
485730_5034762 | 485730 | 5034762 | 0.27429 | 69.97 | 361.19 | 0 | 24-HR | ALL | 1ST | 22121124 | Acute
485730_5034787 | 485730 | 5034787 | 0.2572 | 68.07 | 361.19 | 0 | 24-HR | ALL | 1ST | 22121124 | Acute
485730_5034812 | 485730 | 5034812 | 0.24153 | 67.39 | 361.19 | 0 | 24-HR | ALL | 1ST | 22121124 | Risk Not Assessed
485730_5034837 | 485730 | 5034837 | 0.22436 | 68.48 | 361.19 | 0 | 24-HR | ALL | 1ST | 22111324 | Acute
485730_5034862 | 485730 | 5034862 | 0.21023 | 69.73 | 361.19 | 0 | 24-HR | ALL | 1ST | 23122024 | Acute
485730_5034887 | 485730 | 5034887 | 0.20229 | 72.99 | 361.19 | 0 | 24-HR | ALL | 1ST | 23122024 | Acute
485730_5034912 | 485730 | 5034912 | 0.17713 | 80.76 | 361.19 | 0 | 24-HR | ALL | 1ST | 23122024 | Acute
485730_5034937 | 485730 | 5034937 | 0.15369 | 86.51 | 361.19 | 0 | 24-HR | ALL | 1ST | 23122024 | Acute
485730_5034962 | 485730 | 5034962 | 0.14873 | 89.83 | 361.19 | 0 | 24-HR | ALL | 1ST | 21082424 | Acute
485730_5034987 | 485730 | 5034987 | 0.15392 | 92.16 | 361.19 | 0 | 24-HR | ALL | 1ST | 23040124 | Acute
485730_5035012 | 485730 | 5035012 | 0.16378 | 94.19 | 361.19 | 0 | 24-HR | ALL | 1ST | 23012524 | Acute
485730_5035037 | 485730 | 5035037 | 0.1699 | 97.68 | 361.19 | 0 | 24-HR | ALL | 1ST | 23012524 | Acute
485730_5035062 | 485730 | 5035062 | 0.16682 | 99.94 | 361.19 | 0 | 24-HR | ALL | 1ST | 23012524 | Acute
485730_5035087 | 485730 | 5035087 | 0.15691 | 102.62 | 361.19 | 0 | 24-HR | ALL | 1ST | 23012524 | Acute
485730_5035112 | 485730 | 5035112 | 0.17925 | 105.13 | 361.19 | 0 | 24-HR | ALL | 1ST | 20111624 | Acute
485730_5035137 | 485730 | 5035137 | 0.23163 | 111.76 | 361.19 | 0 | 24-HR | ALL | 1ST | 20111624 | Acute
485730_5035162 | 485730 | 5035162 | 0.25371 | 117.4 | 361.19 | 0 | 24-HR | ALL | 1ST | 20111624 | Acute
485730_5035187 | 485730 | 5035187 | 0.27513 | 123.47 | 361.19 | 0 | 24-HR | ALL | 1ST | 22112124 | Acute
485730_5035212 | 485730 | 5035212 | 0.27673 | 128.43 | 361.19 | 0 | 24-HR | ALL | 1ST | 22112124 | Acute
485730_5035237 | 485730 | 5035237 | 0.31556 | 133.29 | 361.19 | 0 | 24-HR | ALL | 1ST | 20110224 | Acute
485730_5035262 | 485730 | 5035262 | 0.35736 | 135.7 | 361.19 | 0 | 24-HR | ALL | 1ST | 20110224 | Acute
485730_5035287 | 485730 | 5035287 | 0.3171 | 130.18 | 361.19 | 0 | 24-HR | ALL | 1ST | 20110224 | Acute
485730_5035312 | 485730 | 5035312 | 0.23295 | 114.66 | 361.19 | 0 | 24-HR | ALL | 1ST | 23012624 | Acute
485730_5035337 | 485730 | 5035337 | 0.17311 | 99.02 | 361.19 | 0 | 24-HR | ALL | 1ST | 23012624 | Acute
485730_5035362 | 485730 | 5035362 | 0.16998 | 87.53 | 361.19 | 0 | 24-HR | ALL | 1ST | 23012624 | Acute
485730_5035387 | 485730 | 5035387 | 0.16918 | 86.34 | 361.19 | 0 | 24-HR | ALL | 1ST | 23012624 | Acute
485730_5035412 | 485730 | 5035412 | 0.15723 | 86.45 | 361.19 | 0 | 24-HR | ALL | 1ST | 23012624 | Acute
485730_5035437 | 485730 | 5035437 | 0.13433 | 87.31 | 361.19 | 0 | 24-HR | ALL | 1ST | 23012624 | Acute
485730_5035462 | 485730 | 5035462 | 0.10569 | 87.94 | 361.19 | 0 | 24-HR | ALL | 1ST | 23012624 | Acute
485730_5035487 | 485730 | 5035487 | 0.10371 | 87.52 | 361.19 | 0 | 24-HR | ALL | 1ST | 22010724 | Acute
485730_5035512 | 485730 | 5035512 | 0.10014 | 88.17 | 361.19 | 0 | 24-HR | ALL | 1ST | 22010724 | Acute
485730_5035537 | 485730 | 5035537 | 0.0943 | 88.85 | 361.19 | 0 | 24-HR | ALL | 1ST | 22010724 | Acute
485755_5033637 | 485755 | 5033637 | 0.09253 | 92.73 | 184.58 | 0 | 24-HR | ALL | 1ST | 24070724 | Acute
485755_5033662 | 485755 | 5033662 | 0.08948 | 90.72 | 184.58 | 0 | 24-HR | ALL | 1ST | 24070724 | Acute
485755_5033687 | 485755 | 5033687 | 0.08733 | 86.03 | 223.26 | 0 | 24-HR | ALL | 1ST | 24040524 | Acute
485755_5033712 | 485755 | 5033712 | 0.09411 | 82.59 | 223.26 | 0 | 24-HR | ALL | 1ST | 24040524 | Acute
485755_5033737 | 485755 | 5033737 | 0.09932 | 80.72 | 223.26 | 0 | 24-HR | ALL | 1ST | 24040524 | Acute
485755_5033762 | 485755 | 5033762 | 0.1039 | 78.95 | 223.26 | 0 | 24-HR | ALL | 1ST | 24040524 | Acute
485755_5033787 | 485755 | 5033787 | 0.10642 | 78.01 | 223.26 | 0 | 24-HR | ALL | 1ST | 24040524 | Acute
485755_5033812 | 485755 | 5033812 | 0.10645 | 77.96 | 223.26 | 0 | 24-HR | ALL | 1ST | 24040524 | Acute
485755_5033837 | 485755 | 5033837 | 0.10421 | 78.87 | 223.26 | 0 | 24-HR | ALL | 1ST | 24040524 | Acute
485755_5033862 | 485755 | 5033862 | 0.10618 | 76.79 | 224.04 | 0 | 24-HR | ALL | 1ST | 24040524 | Acute
485755_5033887 | 485755 | 5033887 | 0.11414 | 69.71 | 354.6 | 0 | 24-HR | ALL | 1ST | 22012324 | Acute
485755_5033912 | 485755 | 5033912 | 0.12396 | 66.32 | 358.13 | 0 | 24-HR | ALL | 1ST | 24121024 | Acute
485755_5033937 | 485755 | 5033937 | 0.13336 | 65.34 | 358.72 | 0 | 24-HR | ALL | 1ST | 24121024 | Acute
485755_5033962 | 485755 | 5033962 | 0.1428 | 65.36 | 358.72 | 0 | 24-HR | ALL | 1ST | 24121024 | Acute
485755_5033987 | 485755 | 5033987 | 0.14751 | 64.18 | 358.72 | 0 | 24-HR | ALL | 1ST | 24121024 | Acute
485755_5034012 | 485755 | 5034012 | 0.14649 | 62.05 | 361.19 | 0 | 24-HR | ALL | 1ST | 24121024 | Acute
485755_5034037 | 485755 | 5034037 | 0.14698 | 61.37 | 361.19 | 0 | 24-HR | ALL | 1ST | 24121024 | Acute
485755_5034062 | 485755 | 5034062 | 0.14771 | 61.42 | 361.19 | 0 | 24-HR | ALL | 1ST | 24121024 | Acute
485755_5034087 | 485755 | 5034087 | 0.14632 | 61.18 | 361.19 | 0 | 24-HR | ALL | 1ST | 24121024 | Acute
485755_5034112 | 485755 | 5034112 | 0.14613 | 61.17 | 361.19 | 0 | 24-HR | ALL | 1ST | 22020524 | Acute
485755_5034137 | 485755 | 5034137 | 0.14701 | 61.12 | 361.19 | 0 | 24-HR | ALL | 1ST | 22020524 | Acute
485755_5034162 | 485755 | 5034162 | 0.14696 | 61.07 | 361.19 | 0 | 24-HR | ALL | 1ST | 24121024 | Acute
485755_5034187 | 485755 | 5034187 | 0.15135 | 60.51 | 361.19 | 0 | 24-HR | ALL | 1ST | 21112424 | Acute
485755_5034212 | 485755 | 5034212 | 0.15596 | 59.93 | 361.19 | 0 | 24-HR | ALL | 1ST | 21112424 | Acute
485755_5034237 | 485755 | 5034237 | 0.16226 | 60.69 | 361.19 | 0 | 24-HR | ALL | 1ST | 21112424 | Acute
485755_5034262 | 485755 | 5034262 | 0.15749 | 58.34 | 361.19 | 0 | 24-HR | ALL | 1ST | 21112424 | Acute
485755_5034587 | 485755 | 5034587 | 0.32056 | 64.72 | 361.19 | 0 | 24-HR | ALL | 1ST | 20120324 | Risk Not Assessed
485755_5034612 | 485755 | 5034612 | 0.31206 | 64.78 | 361.19 | 0 | 24-HR | ALL | 1ST | 24110724 | Acute
485755_5034637 | 485755 | 5034637 | 0.30348 | 64.58 | 361.19 | 0 | 24-HR | ALL | 1ST | 23122424 | Acute
485755_5034662 | 485755 | 5034662 | 0.29779 | 67.22 | 361.19 | 0 | 24-HR | ALL | 1ST | 23121624 | Acute
485755_5034687 | 485755 | 5034687 | 0.28901 | 69.87 | 361.19 | 0 | 24-HR | ALL | 1ST | 22121124 | Acute
485755_5034712 | 485755 | 5034712 | 0.28848 | 73.9 | 361.19 | 0 | 24-HR | ALL | 1ST | 22121124 | Acute
485755_5034737 | 485755 | 5034737 | 0.2631 | 77.97 | 361.19 | 0 | 24-HR | ALL | 1ST | 22121124 | Acute
485755_5034762 | 485755 | 5034762 | 0.23966 | 79.73 | 361.19 | 0 | 24-HR | ALL | 1ST | 22121124 | Acute
485755_5034787 | 485755 | 5034787 | 0.22346 | 78.23 | 361.19 | 0 | 24-HR | ALL | 1ST | 22121124 | Acute
485755_5034812 | 485755 | 5034812 | 0.21756 | 73.88 | 361.19 | 0 | 24-HR | ALL | 1ST | 22121124 | Acute
485755_5034837 | 485755 | 5034837 | 0.2146 | 70.01 | 361.19 | 0 | 24-HR | ALL | 1ST | 22111324 | Risk Not Assessed
485755_5034862 | 485755 | 5034862 | 0.20507 | 69.71 | 361.19 | 0 | 24-HR | ALL | 1ST | 23122024 | Acute
485755_5034887 | 485755 | 5034887 | 0.20164 | 70.49 | 361.19 | 0 | 24-HR | ALL | 1ST | 23122024 | Acute
485755_5034912 | 485755 | 5034912 | 0.18231 | 74.91 | 361.19 | 0 | 24-HR | ALL | 1ST | 23122024 | Acute
485755_5034937 | 485755 | 5034937 | 0.15354 | 83.44 | 361.19 | 0 | 24-HR | ALL | 1ST | 23122024 | Acute
485755_5034962 | 485755 | 5034962 | 0.14079 | 89.98 | 361.19 | 0 | 24-HR | ALL | 1ST | 21082424 | Acute
485755_5034987 | 485755 | 5034987 | 0.14649 | 95.56 | 361.19 | 0 | 24-HR | ALL | 1ST | 23012524 | Acute
485755_5035012 | 485755 | 5035012 | 0.17582 | 100.01 | 361.19 | 0 | 24-HR | ALL | 1ST | 23012524 | Acute
485755_5035037 | 485755 | 5035037 | 0.18725 | 103.39 | 361.19 | 0 | 24-HR | ALL | 1ST | 23012524 | Acute
485755_5035062 | 485755 | 5035062 | 0.18932 | 106.47 | 361.19 | 0 | 24-HR | ALL | 1ST | 23012524 | Acute
485755_5035087 | 485755 | 5035087 | 0.1786 | 108.2 | 361.19 | 0 | 24-HR | ALL | 1ST | 23012524 | Acute
485755_5035112 | 485755 | 5035112 | 0.18832 | 109.5 | 361.19 | 0 | 24-HR | ALL | 1ST | 20111624 | Acute
485755_5035137 | 485755 | 5035137 | 0.22669 | 112.34 | 361.19 | 0 | 24-HR | ALL | 1ST | 20111624 | Acute
485755_5035162 | 485755 | 5035162 | 0.25515 | 116.8 | 361.19 | 0 | 24-HR | ALL | 1ST | 20111624 | Acute
485755_5035187 | 485755 | 5035187 | 0.26976 | 123.42 | 361.19 | 0 | 24-HR | ALL | 1ST | 22112124 | Acute
485755_5035212 | 485755 | 5035212 | 0.29077 | 129.59 | 361.19 | 0 | 24-HR | ALL | 1ST | 22112124 | Acute
485755_5035237 | 485755 | 5035237 | 0.31364 | 135.01 | 361.19 | 0 | 24-HR | ALL | 1ST | 22030824 | Acute
485755_5035262 | 485755 | 5035262 | 0.35783 | 138.98 | 361.19 | 0 | 24-HR | ALL | 1ST | 20110224 | Acute
485755_5035287 | 485755 | 5035287 | 0.37016 | 138.48 | 361.19 | 0 | 24-HR | ALL | 1ST | 20110224 | Acute
485755_5035312 | 485755 | 5035312 | 0.28976 | 127.85 | 361.19 | 0 | 24-HR | ALL | 1ST | 20110224 | Acute
485755_5035337 | 485755 | 5035337 | 0.23139 | 115.52 | 361.19 | 0 | 24-HR | ALL | 1ST | 23012624 | Acute
485755_5035362 | 485755 | 5035362 | 0.18888 | 104.54 | 361.19 | 0 | 24-HR | ALL | 1ST | 23012624 | Acute
485755_5035387 | 485755 | 5035387 | 0.20344 | 105.18 | 361.19 | 0 | 24-HR | ALL | 1ST | 23012624 | Acute
485755_5035412 | 485755 | 5035412 | 0.19599 | 103.42 | 361.19 | 0 | 24-HR | ALL | 1ST | 23012624 | Acute
485755_5035437 | 485755 | 5035437 | 0.16035 | 96.06 | 361.19 | 0 | 24-HR | ALL | 1ST | 23012624 | Acute
485755_5035462 | 485755 | 5035462 | 0.1486 | 99.34 | 361.19 | 0 | 24-HR | ALL | 1ST | 23012624 | Acute
485755_5035487 | 485755 | 5035487 | 0.12121 | 99.42 | 361.19 | 0 | 24-HR | ALL | 1ST | 23012624 | Acute
485755_5035512 | 485755 | 5035512 | 0.10288 | 96.1 | 361.19 | 0 | 24-HR | ALL | 1ST | 22010724 | Acute
485755_5035537 | 485755 | 5035537 | 0.09844 | 93.73 | 361.19 | 0 | 24-HR | ALL | 1ST | 22010724 | Acute
485780_5033637 | 485780 | 5033637 | 0.13695 | 101.2 | 184.58 | 0 | 24-HR | ALL | 1ST | 22012324 | Acute
485780_5033662 | 485780 | 5033662 | 0.12598 | 99.41 | 184.58 | 0 | 24-HR | ALL | 1ST | 22012324 | Acute
485780_5033687 | 485780 | 5033687 | 0.09621 | 93.4 | 184.58 | 0 | 24-HR | ALL | 1ST | 24070724 | Acute
485780_5033712 | 485780 | 5033712 | 0.09296 | 91.7 | 223.26 | 0 | 24-HR | ALL | 1ST | 24070724 | Acute
485780_5033737 | 485780 | 5033737 | 0.09242 | 91.22 | 223.26 | 0 | 24-HR | ALL | 1ST | 24070724 | Acute
485780_5033762 | 485780 | 5033762 | 0.09106 | 89.37 | 223.26 | 0 | 24-HR | ALL | 1ST | 24070724 | Acute
485780_5033787 | 485780 | 5033787 | 0.09189 | 90.48 | 223.26 | 0 | 24-HR | ALL | 1ST | 24070724 | Acute
485780_5033812 | 485780 | 5033812 | 0.09522 | 91.51 | 223.26 | 0 | 24-HR | ALL | 1ST | 22012324 | Acute
485780_5033837 | 485780 | 5033837 | 0.10892 | 92.78 | 223.26 | 0 | 24-HR | ALL | 1ST | 24121024 | Acute
485780_5033862 | 485780 | 5033862 | 0.09968 | 88.89 | 223.26 | 0 | 24-HR | ALL | 1ST | 24121024 | Acute
485780_5033887 | 485780 | 5033887 | 0.11359 | 77.51 | 342.18 | 0 | 24-HR | ALL | 1ST | 24121024 | Acute
485780_5033912 | 485780 | 5033912 | 0.13337 | 67.04 | 358.13 | 0 | 24-HR | ALL | 1ST | 24121024 | Acute
485780_5033937 | 485780 | 5033937 | 0.13635 | 63.78 | 358.72 | 0 | 24-HR | ALL | 1ST | 24121024 | Acute
485780_5033962 | 485780 | 5033962 | 0.14314 | 64.02 | 358.72 | 0 | 24-HR | ALL | 1ST | 24121024 | Acute
485780_5033987 | 485780 | 5033987 | 0.14646 | 63.68 | 358.72 | 0 | 24-HR | ALL | 1ST | 24121024 | Acute
485780_5034012 | 485780 | 5034012 | 0.14275 | 61.63 | 361.19 | 0 | 24-HR | ALL | 1ST | 24121024 | Acute
485780_5034037 | 485780 | 5034037 | 0.13962 | 60.28 | 361.19 | 0 | 24-HR | ALL | 1ST | 24121024 | Acute
485780_5034062 | 485780 | 5034062 | 0.13939 | 60.4 | 361.19 | 0 | 24-HR | ALL | 1ST | 24121024 | Acute
485780_5034087 | 485780 | 5034087 | 0.13965 | 60.57 | 361.19 | 0 | 24-HR | ALL | 1ST | 24121024 | Acute
485780_5034112 | 485780 | 5034112 | 0.13959 | 60.3 | 361.19 | 0 | 24-HR | ALL | 1ST | 22020524 | Acute
485780_5034137 | 485780 | 5034137 | 0.14009 | 60.33 | 361.19 | 0 | 24-HR | ALL | 1ST | 24121024 | Acute
485780_5034162 | 485780 | 5034162 | 0.14527 | 60.39 | 361.19 | 0 | 24-HR | ALL | 1ST | 21112424 | Acute
485780_5034187 | 485780 | 5034187 | 0.14967 | 59.77 | 361.19 | 0 | 24-HR | ALL | 1ST | 21112424 | Acute
485780_5034212 | 485780 | 5034212 | 0.15463 | 60.14 | 361.19 | 0 | 24-HR | ALL | 1ST | 21112424 | Acute
485780_5034237 | 485780 | 5034237 | 0.15936 | 60.65 | 361.19 | 0 | 24-HR | ALL | 1ST | 21112424 | Acute
485780_5034262 | 485780 | 5034262 | 0.1689 | 60.7 | 361.19 | 0 | 24-HR | ALL | 1ST | 24101124 | Acute
485780_5034287 | 485780 | 5034287 | 0.17496 | 59.22 | 361.19 | 0 | 24-HR | ALL | 1ST | 24101124 | Acute
485780_5034312 | 485780 | 5034312 | 0.17968 | 58.17 | 361.19 | 0 | 24-HR | ALL | 1ST | 24101124 | Acute
485780_5034562 | 485780 | 5034562 | 0.32671 | 65.57 | 361.19 | 0 | 24-HR | ALL | 1ST | 20120324 | Risk Not Assessed
485780_5034587 | 485780 | 5034587 | 0.30713 | 66.28 | 361.19 | 0 | 24-HR | ALL | 1ST | 24110724 | Acute
485780_5034612 | 485780 | 5034612 | 0.29774 | 65.7 | 361.19 | 0 | 24-HR | ALL | 1ST | 24110724 | Acute
485780_5034637 | 485780 | 5034637 | 0.29596 | 67.13 | 361.19 | 0 | 24-HR | ALL | 1ST | 23122424 | Acute
485780_5034662 | 485780 | 5034662 | 0.27796 | 69.89 | 361.19 | 0 | 24-HR | ALL | 1ST | 23121624 | Acute
485780_5034687 | 485780 | 5034687 | 0.27047 | 72.55 | 361.19 | 0 | 24-HR | ALL | 1ST | 22121124 | Acute
485780_5034712 | 485780 | 5034712 | 0.2577 | 79.54 | 361.19 | 0 | 24-HR | ALL | 1ST | 22121124 | Acute
485780_5034737 | 485780 | 5034737 | 0.23435 | 85.1 | 361.19 | 0 | 24-HR | ALL | 1ST | 22121124 | Acute
485780_5034762 | 485780 | 5034762 | 0.21911 | 88.53 | 361.19 | 0 | 24-HR | ALL | 1ST | 22121124 | Acute
485780_5034787 | 485780 | 5034787 | 0.20513 | 87.92 | 361.19 | 0 | 24-HR | ALL | 1ST | 22121124 | Acute
485780_5034812 | 485780 | 5034812 | 0.19655 | 83.29 | 361.19 | 0 | 24-HR | ALL | 1ST | 22121124 | Acute
485780_5034837 | 485780 | 5034837 | 0.19773 | 76.57 | 361.19 | 0 | 24-HR | ALL | 1ST | 22111324 | Acute
485780_5034862 | 485780 | 5034862 | 0.19765 | 72.05 | 361.19 | 0 | 24-HR | ALL | 1ST | 23122024 | Risk Not Assessed
485780_5034887 | 485780 | 5034887 | 0.1955 | 71.4 | 361.19 | 0 | 24-HR | ALL | 1ST | 23122024 | Acute
485780_5034912 | 485780 | 5034912 | 0.1812 | 72.44 | 361.19 | 0 | 24-HR | ALL | 1ST | 23122024 | Acute
485780_5034937 | 485780 | 5034937 | 0.15747 | 78.29 | 361.19 | 0 | 24-HR | ALL | 1ST | 23122024 | Acute
485780_5034962 | 485780 | 5034962 | 0.13589 | 87.73 | 361.19 | 0 | 24-HR | ALL | 1ST | 21082424 | Acute
485780_5034987 | 485780 | 5034987 | 0.14122 | 97.19 | 361.19 | 0 | 24-HR | ALL | 1ST | 23012524 | Acute
485780_5035012 | 485780 | 5035012 | 0.18564 | 103.45 | 361.19 | 0 | 24-HR | ALL | 1ST | 23012524 | Acute
485780_5035037 | 485780 | 5035037 | 0.21079 | 108.21 | 361.19 | 0 | 24-HR | ALL | 1ST | 23012524 | Acute
485780_5035062 | 485780 | 5035062 | 0.21978 | 112.12 | 361.19 | 0 | 24-HR | ALL | 1ST | 23012524 | Acute
485780_5035087 | 485780 | 5035087 | 0.21123 | 114.38 | 361.19 | 0 | 24-HR | ALL | 1ST | 23012524 | Acute
485780_5035112 | 485780 | 5035112 | 0.2244 | 117.79 | 361.19 | 0 | 24-HR | ALL | 1ST | 20111624 | Acute
485780_5035137 | 485780 | 5035137 | 0.26844 | 119.93 | 361.19 | 0 | 24-HR | ALL | 1ST | 20111624 | Acute
485780_5035162 | 485780 | 5035162 | 0.2824 | 121.11 | 361.19 | 0 | 24-HR | ALL | 1ST | 20111624 | Acute
485780_5035187 | 485780 | 5035187 | 0.28176 | 124.66 | 361.19 | 0 | 24-HR | ALL | 1ST | 20111624 | Acute
485780_5035212 | 485780 | 5035212 | 0.29727 | 131.17 | 361.19 | 0 | 24-HR | ALL | 1ST | 22112124 | Acute
485780_5035237 | 485780 | 5035237 | 0.31722 | 137.43 | 361.19 | 0 | 24-HR | ALL | 1ST | 22030824 | Acute
485780_5035262 | 485780 | 5035262 | 0.35356 | 142.69 | 361.19 | 0 | 24-HR | ALL | 1ST | 22030824 | Acute
485780_5035287 | 485780 | 5035287 | 0.39488 | 145.24 | 361.19 | 0 | 24-HR | ALL | 1ST | 20110224 | Acute
485780_5035312 | 485780 | 5035312 | 0.37543 | 140.66 | 361.19 | 0 | 24-HR | ALL | 1ST | 20110224 | Acute
485780_5035337 | 485780 | 5035337 | 0.28437 | 128.46 | 361.19 | 0 | 24-HR | ALL | 1ST | 20110224 | Acute
485780_5035362 | 485780 | 5035362 | 0.24397 | 118.89 | 361.19 | 0 | 24-HR | ALL | 1ST | 23012624 | Acute
485780_5035387 | 485780 | 5035387 | 0.28719 | 122.86 | 361.19 | 0 | 24-HR | ALL | 1ST | 23012624 | Acute
485780_5035412 | 485780 | 5035412 | 0.26111 | 116.58 | 361.19 | 0 | 24-HR | ALL | 1ST | 23012624 | Acute
485780_5035437 | 485780 | 5035437 | 0.20501 | 107.04 | 361.19 | 0 | 24-HR | ALL | 1ST | 23012624 | Acute
485780_5035462 | 485780 | 5035462 | 0.19892 | 108.11 | 361.19 | 0 | 24-HR | ALL | 1ST | 23012624 | Acute
485780_5035487 | 485780 | 5035487 | 0.18929 | 111.05 | 361.19 | 0 | 24-HR | ALL | 1ST | 23012624 | Acute
485780_5035512 | 485780 | 5035512 | 0.14288 | 107.13 | 361.19 | 0 | 24-HR | ALL | 1ST | 23012624 | Acute
485780_5035537 | 485780 | 5035537 | 0.11272 | 107.84 | 361.19 | 0 | 24-HR | ALL | 1ST | 23012624 | Acute
485805_5033637 | 485805 | 5033637 | 0.24859 | 111.29 | 184.58 | 0 | 24-HR | ALL | 1ST | 22012324 | Acute
485805_5033662 | 485805 | 5033662 | 0.25892 | 110.95 | 184.58 | 0 | 24-HR | ALL | 1ST | 22012324 | Acute
485805_5033687 | 485805 | 5033687 | 0.21461 | 105.55 | 184.58 | 0 | 24-HR | ALL | 1ST | 22012324 | Acute
485805_5033712 | 485805 | 5033712 | 0.21672 | 104.85 | 184.58 | 0 | 24-HR | ALL | 1ST | 24121024 | Acute
485805_5033737 | 485805 | 5033737 | 0.28809 | 108.29 | 184.58 | 0 | 24-HR | ALL | 1ST | 24121024 | Acute
485805_5033762 | 485805 | 5033762 | 0.28139 | 106.69 | 184.58 | 0 | 24-HR | ALL | 1ST | 24121024 | Acute
485805_5033787 | 485805 | 5033787 | 0.27548 | 105.66 | 184.58 | 0 | 24-HR | ALL | 1ST | 24121024 | Acute
485805_5033812 | 485805 | 5033812 | 0.26482 | 104.75 | 184.58 | 0 | 24-HR | ALL | 1ST | 24121024 | Acute
485805_5033837 | 485805 | 5033837 | 0.25398 | 104.14 | 223.1 | 0 | 24-HR | ALL | 1ST | 24121024 | Acute
485805_5033862 | 485805 | 5033862 | 0.14796 | 96.93 | 223.26 | 0 | 24-HR | ALL | 1ST | 24121024 | Acute
485805_5033887 | 485805 | 5033887 | 0.11241 | 82.83 | 223.26 | 0 | 24-HR | ALL | 1ST | 24121024 | Acute
485805_5033912 | 485805 | 5033912 | 0.13867 | 67.78 | 358.38 | 0 | 24-HR | ALL | 1ST | 24121024 | Acute
485805_5033937 | 485805 | 5033937 | 0.13513 | 62.38 | 358.72 | 0 | 24-HR | ALL | 1ST | 24121024 | Acute
485805_5033962 | 485805 | 5033962 | 0.13991 | 62.94 | 358.72 | 0 | 24-HR | ALL | 1ST | 24121024 | Acute
485805_5033987 | 485805 | 5033987 | 0.14223 | 63.28 | 360.65 | 0 | 24-HR | ALL | 1ST | 24121024 | Acute
485805_5034012 | 485805 | 5034012 | 0.13862 | 61.72 | 361.19 | 0 | 24-HR | ALL | 1ST | 24121024 | Acute
485805_5034037 | 485805 | 5034037 | 0.1332 | 59.72 | 361.19 | 0 | 24-HR | ALL | 1ST | 24121024 | Acute
485805_5034062 | 485805 | 5034062 | 0.13206 | 59.32 | 361.19 | 0 | 24-HR | ALL | 1ST | 24121024 | Acute
485805_5034087 | 485805 | 5034087 | 0.13381 | 59.83 | 361.19 | 0 | 24-HR | ALL | 1ST | 22020524 | Acute
485805_5034112 | 485805 | 5034112 | 0.13448 | 59.94 | 361.19 | 0 | 24-HR | ALL | 1ST | 24121024 | Acute
485805_5034137 | 485805 | 5034137 | 0.13868 | 59.93 | 361.19 | 0 | 24-HR | ALL | 1ST | 21112424 | Acute
485805_5034162 | 485805 | 5034162 | 0.14453 | 59.84 | 361.19 | 0 | 24-HR | ALL | 1ST | 21112424 | Acute
485805_5034187 | 485805 | 5034187 | 0.14825 | 59.83 | 361.19 | 0 | 24-HR | ALL | 1ST | 21112424 | Acute
485805_5034212 | 485805 | 5034212 | 0.15309 | 60.37 | 361.19 | 0 | 24-HR | ALL | 1ST | 21112424 | Acute
485805_5034237 | 485805 | 5034237 | 0.16052 | 60.49 | 361.19 | 0 | 24-HR | ALL | 1ST | 24101124 | Acute
485805_5034262 | 485805 | 5034262 | 0.17067 | 60.64 | 361.19 | 0 | 24-HR | ALL | 1ST | 24101124 | Acute
485805_5034287 | 485805 | 5034287 | 0.17784 | 60.6 | 361.19 | 0 | 24-HR | ALL | 1ST | 24101124 | Acute
485805_5034312 | 485805 | 5034312 | 0.18215 | 59.93 | 361.19 | 0 | 24-HR | ALL | 1ST | 21112424 | Acute
485805_5034337 | 485805 | 5034337 | 0.18584 | 58.28 | 361.19 | 0 | 24-HR | ALL | 1ST | 23121624 | Acute
485805_5034512 | 485805 | 5034512 | 0.31801 | 65.95 | 361.19 | 0 | 24-HR | ALL | 1ST | 20120324 | Risk Not Assessed
485805_5034537 | 485805 | 5034537 | 0.32095 | 66.24 | 361.19 | 0 | 24-HR | ALL | 1ST | 20120324 | Risk Not Assessed
485805_5034562 | 485805 | 5034562 | 0.30334 | 67.05 | 361.19 | 0 | 24-HR | ALL | 1ST | 20120324 | Acute
485805_5034587 | 485805 | 5034587 | 0.29321 | 67.26 | 361.19 | 0 | 24-HR | ALL | 1ST | 24110724 | Acute
485805_5034612 | 485805 | 5034612 | 0.28475 | 67.34 | 361.19 | 0 | 24-HR | ALL | 1ST | 23122424 | Acute
485805_5034637 | 485805 | 5034637 | 0.27292 | 69.5 | 361.19 | 0 | 24-HR | ALL | 1ST | 23122424 | Acute
485805_5034662 | 485805 | 5034662 | 0.25386 | 72.53 | 361.19 | 0 | 24-HR | ALL | 1ST | 23121624 | Acute
485805_5034687 | 485805 | 5034687 | 0.24844 | 76.06 | 361.19 | 0 | 24-HR | ALL | 1ST | 22121124 | Acute
485805_5034712 | 485805 | 5034712 | 0.22987 | 85.8 | 361.19 | 0 | 24-HR | ALL | 1ST | 22121124 | Acute
485805_5034737 | 485805 | 5034737 | 0.21762 | 93.88 | 361.19 | 0 | 24-HR | ALL | 1ST | 22121124 | Acute
485805_5034762 | 485805 | 5034762 | 0.21148 | 97.65 | 361.19 | 0 | 24-HR | ALL | 1ST | 22121124 | Acute
485805_5034787 | 485805 | 5034787 | 0.19605 | 96.35 | 361.19 | 0 | 24-HR | ALL | 1ST | 22121124 | Acute
485805_5034812 | 485805 | 5034812 | 0.18003 | 92.39 | 361.19 | 0 | 24-HR | ALL | 1ST | 22121124 | Acute
485805_5034837 | 485805 | 5034837 | 0.17902 | 86.46 | 361.19 | 0 | 24-HR | ALL | 1ST | 22111324 | Acute
485805_5034862 | 485805 | 5034862 | 0.1802 | 79.75 | 361.19 | 0 | 24-HR | ALL | 1ST | 23122024 | Acute
485805_5034887 | 485805 | 5034887 | 0.18682 | 74.26 | 361.19 | 0 | 24-HR | ALL | 1ST | 23122024 | Risk Not Assessed
485805_5034912 | 485805 | 5034912 | 0.17455 | 73.49 | 361.19 | 0 | 24-HR | ALL | 1ST | 23122024 | Acute
485805_5034937 | 485805 | 5034937 | 0.15936 | 73.88 | 361.19 | 0 | 24-HR | ALL | 1ST | 23122024 | Acute
485805_5034962 | 485805 | 5034962 | 0.14113 | 80.71 | 361.19 | 0 | 24-HR | ALL | 1ST | 23122024 | Acute
485805_5034987 | 485805 | 5034987 | 0.13017 | 93.77 | 361.19 | 0 | 24-HR | ALL | 1ST | 21082424 | Acute
485805_5035012 | 485805 | 5035012 | 0.17095 | 102.05 | 361.19 | 0 | 24-HR | ALL | 1ST | 23012524 | Acute
485805_5035037 | 485805 | 5035037 | 0.21971 | 109.97 | 361.19 | 0 | 24-HR | ALL | 1ST | 23012524 | Acute
485805_5035062 | 485805 | 5035062 | 0.22404 | 112.83 | 361.19 | 0 | 24-HR | ALL | 1ST | 23012524 | Acute
485805_5035087 | 485805 | 5035087 | 0.23948 | 119.16 | 361.19 | 0 | 24-HR | ALL | 1ST | 23012524 | Acute
485805_5035112 | 485805 | 5035112 | 0.23102 | 123.68 | 361.19 | 0 | 24-HR | ALL | 1ST | 20111624 | Acute
485805_5035137 | 485805 | 5035137 | 0.29013 | 126.85 | 361.19 | 0 | 24-HR | ALL | 1ST | 20111624 | Acute
485805_5035162 | 485805 | 5035162 | 0.31568 | 128.88 | 361.19 | 0 | 24-HR | ALL | 1ST | 20111624 | Acute
485805_5035187 | 485805 | 5035187 | 0.30722 | 129.51 | 361.19 | 0 | 24-HR | ALL | 1ST | 20111624 | Acute
485805_5035212 | 485805 | 5035212 | 0.29499 | 133.54 | 361.19 | 0 | 24-HR | ALL | 1ST | 22112124 | Acute
485805_5035237 | 485805 | 5035237 | 0.31341 | 139.14 | 361.19 | 0 | 24-HR | ALL | 1ST | 22030824 | Acute
485805_5035262 | 485805 | 5035262 | 0.35181 | 144.82 | 361.19 | 0 | 24-HR | ALL | 1ST | 22030824 | Acute
485805_5035287 | 485805 | 5035287 | 0.38405 | 149.48 | 361.19 | 0 | 24-HR | ALL | 1ST | 20110224 | Acute
485805_5035312 | 485805 | 5035312 | 0.39241 | 146.34 | 361.19 | 0 | 24-HR | ALL | 1ST | 20110224 | Acute
485805_5035337 | 485805 | 5035337 | 0.36295 | 140.59 | 361.19 | 0 | 24-HR | ALL | 1ST | 20110224 | Acute
485805_5035362 | 485805 | 5035362 | 0.33137 | 137.2 | 361.19 | 0 | 24-HR | ALL | 1ST | 20110224 | Acute
485805_5035387 | 485805 | 5035387 | 0.31217 | 137.51 | 361.19 | 0 | 24-HR | ALL | 1ST | 20110224 | Acute
485805_5035412 | 485805 | 5035412 | 0.29335 | 127.39 | 361.19 | 0 | 24-HR | ALL | 1ST | 23012624 | Acute
485805_5035437 | 485805 | 5035437 | 0.27357 | 121.03 | 361.19 | 0 | 24-HR | ALL | 1ST | 23012624 | Acute
485805_5035462 | 485805 | 5035462 | 0.28256 | 124.87 | 361.19 | 0 | 24-HR | ALL | 1ST | 23012624 | Acute
485805_5035487 | 485805 | 5035487 | 0.25898 | 124.88 | 361.19 | 0 | 24-HR | ALL | 1ST | 23012624 | Acute
485805_5035512 | 485805 | 5035512 | 0.20436 | 117.94 | 361.19 | 0 | 24-HR | ALL | 1ST | 23012624 | Acute
485805_5035537 | 485805 | 5035537 | 0.17527 | 123.73 | 361.19 | 0 | 24-HR | ALL | 1ST | 23012624 | Acute
485830_5033637 | 485830 | 5033637 | 0.27725 | 121.18 | 184.58 | 0 | 24-HR | ALL | 1ST | 24121024 | Acute
485830_5033662 | 485830 | 5033662 | 0.30458 | 120.97 | 184.58 | 0 | 24-HR | ALL | 1ST | 24121024 | Acute
485830_5033687 | 485830 | 5033687 | 0.32269 | 114.61 | 184.58 | 0 | 24-HR | ALL | 1ST | 24121024 | Acute
485830_5033712 | 485830 | 5033712 | 0.33789 | 113.18 | 184.58 | 0 | 24-HR | ALL | 1ST | 24121024 | Acute
485830_5033737 | 485830 | 5033737 | 0.36956 | 118.21 | 184.58 | 0 | 24-HR | ALL | 1ST | 24121024 | Acute
485830_5033762 | 485830 | 5033762 | 0.37918 | 118.69 | 184.58 | 0 | 24-HR | ALL | 1ST | 24121024 | Acute
485830_5033787 | 485830 | 5033787 | 0.37975 | 117.69 | 184.58 | 0 | 24-HR | ALL | 1ST | 24121024 | Acute
485830_5033812 | 485830 | 5033812 | 0.35717 | 112.86 | 184.58 | 0 | 24-HR | ALL | 1ST | 24121024 | Acute
485830_5033837 | 485830 | 5033837 | 0.28924 | 106.89 | 184.58 | 0 | 24-HR | ALL | 1ST | 22020524 | Acute
485830_5033862 | 485830 | 5033862 | 0.13279 | 95.64 | 223.26 | 0 | 24-HR | ALL | 1ST | 22020524 | Acute
485830_5033887 | 485830 | 5033887 | 0.12281 | 79.15 | 342.18 | 0 | 24-HR | ALL | 1ST | 24121024 | Acute
485830_5033912 | 485830 | 5033912 | 0.13887 | 65.99 | 358.72 | 0 | 24-HR | ALL | 1ST | 24121024 | Acute
485830_5033937 | 485830 | 5033937 | 0.13046 | 60.87 | 358.72 | 0 | 24-HR | ALL | 1ST | 24121024 | Acute
485830_5033962 | 485830 | 5033962 | 0.13337 | 61.64 | 360.65 | 0 | 24-HR | ALL | 1ST | 24121024 | Acute
485830_5033987 | 485830 | 5033987 | 0.13464 | 62.09 | 361.19 | 0 | 24-HR | ALL | 1ST | 24121024 | Acute
485830_5034012 | 485830 | 5034012 | 0.13195 | 60.99 | 361.19 | 0 | 24-HR | ALL | 1ST | 24121024 | Acute
485830_5034037 | 485830 | 5034037 | 0.12825 | 59.52 | 361.19 | 0 | 24-HR | ALL | 1ST | 24121024 | Acute
485830_5034062 | 485830 | 5034062 | 0.1282 | 59.19 | 361.19 | 0 | 24-HR | ALL | 1ST | 22020524 | Acute
485830_5034087 | 485830 | 5034087 | 0.12841 | 59.24 | 361.19 | 0 | 24-HR | ALL | 1ST | 24121024 | Acute
485830_5034112 | 485830 | 5034112 | 0.13294 | 59.6 | 361.19 | 0 | 24-HR | ALL | 1ST | 21112424 | Acute
485830_5034137 | 485830 | 5034137 | 0.14011 | 60.06 | 361.19 | 0 | 24-HR | ALL | 1ST | 21112424 | Acute
485830_5034162 | 485830 | 5034162 | 0.14339 | 59.87 | 361.19 | 0 | 24-HR | ALL | 1ST | 21112424 | Acute
485830_5034187 | 485830 | 5034187 | 0.14718 | 60.08 | 361.19 | 0 | 24-HR | ALL | 1ST | 21112424 | Acute
485830_5034212 | 485830 | 5034212 | 0.15265 | 60.19 | 361.19 | 0 | 24-HR | ALL | 1ST | 24101124 | Acute
485830_5034237 | 485830 | 5034237 | 0.16189 | 60.39 | 361.19 | 0 | 24-HR | ALL | 1ST | 24101124 | Acute
485830_5034262 | 485830 | 5034262 | 0.16869 | 60.49 | 361.19 | 0 | 24-HR | ALL | 1ST | 24101124 | Acute
485830_5034287 | 485830 | 5034287 | 0.1752 | 60.61 | 361.19 | 0 | 24-HR | ALL | 1ST | 21112424 | Acute
485830_5034312 | 485830 | 5034312 | 0.18241 | 60.59 | 361.19 | 0 | 24-HR | ALL | 1ST | 21112424 | Acute
485830_5034337 | 485830 | 5034337 | 0.19712 | 60.24 | 361.19 | 0 | 24-HR | ALL | 1ST | 23121624 | Acute
485830_5034362 | 485830 | 5034362 | 0.20801 | 57.97 | 361.19 | 0 | 24-HR | ALL | 1ST | 23121624 | Acute
485830_5034487 | 485830 | 5034487 | 0.29668 | 66.31 | 361.19 | 0 | 24-HR | ALL | 1ST | 22012824 | Risk Not Assessed
485830_5034512 | 485830 | 5034512 | 0.28771 | 62.17 | 361.19 | 0 | 24-HR | ALL | 1ST | 20120324 | Acute
485830_5034537 | 485830 | 5034537 | 0.29641 | 65.05 | 361.19 | 0 | 24-HR | ALL | 1ST | 20120324 | Acute
485830_5034562 | 485830 | 5034562 | 0.27571 | 68.66 | 361.19 | 0 | 24-HR | ALL | 1ST | 24110724 | Acute
485830_5034587 | 485830 | 5034587 | 0.27356 | 69.44 | 361.19 | 0 | 24-HR | ALL | 1ST | 24110724 | Acute
485830_5034612 | 485830 | 5034612 | 0.26849 | 69.13 | 361.19 | 0 | 24-HR | ALL | 1ST | 23122424 | Acute
485830_5034637 | 485830 | 5034637 | 0.25368 | 71.56 | 361.19 | 0 | 24-HR | ALL | 1ST | 23121624 | Acute
485830_5034662 | 485830 | 5034662 | 0.23032 | 74.24 | 361.19 | 0 | 24-HR | ALL | 1ST | 23121624 | Acute
485830_5034687 | 485830 | 5034687 | 0.22579 | 80.11 | 361.19 | 0 | 24-HR | ALL | 1ST | 22121124 | Acute
485830_5034712 | 485830 | 5034712 | 0.21263 | 91.38 | 361.19 | 0 | 24-HR | ALL | 1ST | 22121124 | Acute
485830_5034737 | 485830 | 5034737 | 0.21595 | 100.14 | 361.19 | 0 | 24-HR | ALL | 1ST | 22121124 | Acute
485830_5034762 | 485830 | 5034762 | 0.21584 | 104.22 | 361.19 | 0 | 24-HR | ALL | 1ST | 22121124 | Acute
485830_5034787 | 485830 | 5034787 | 0.19496 | 102.45 | 361.19 | 0 | 24-HR | ALL | 1ST | 22121124 | Acute
485830_5034812 | 485830 | 5034812 | 0.17166 | 99.22 | 361.19 | 0 | 24-HR | ALL | 1ST | 22121124 | Acute
485830_5034837 | 485830 | 5034837 | 0.16993 | 94.66 | 361.19 | 0 | 24-HR | ALL | 1ST | 22111324 | Acute
485830_5034862 | 485830 | 5034862 | 0.1641 | 88.04 | 361.19 | 0 | 24-HR | ALL | 1ST | 21031224 | Acute
485830_5034887 | 485830 | 5034887 | 0.17217 | 80.41 | 361.19 | 0 | 24-HR | ALL | 1ST | 23122024 | Acute
485830_5034912 | 485830 | 5034912 | 0.16628 | 75.91 | 361.19 | 0 | 24-HR | ALL | 1ST | 23122024 | Risk Not Assessed
485830_5034937 | 485830 | 5034937 | 0.15179 | 75.3 | 361.19 | 0 | 24-HR | ALL | 1ST | 23122024 | Acute
485830_5034962 | 485830 | 5034962 | 0.14207 | 76.45 | 361.19 | 0 | 24-HR | ALL | 1ST | 23122024 | Acute
485830_5034987 | 485830 | 5034987 | 0.13465 | 84.48 | 361.19 | 0 | 24-HR | ALL | 1ST | 21082424 | Acute
485830_5035012 | 485830 | 5035012 | 0.13891 | 95.67 | 361.19 | 0 | 24-HR | ALL | 1ST | 23012524 | Acute
485830_5035037 | 485830 | 5035037 | 0.18295 | 104.37 | 361.19 | 0 | 24-HR | ALL | 1ST | 23012524 | Acute
485830_5035062 | 485830 | 5035062 | 0.21422 | 111.26 | 361.19 | 0 | 24-HR | ALL | 1ST | 23012524 | Acute
485830_5035087 | 485830 | 5035087 | 0.23446 | 117.97 | 361.19 | 0 | 24-HR | ALL | 1ST | 23012524 | Acute
485830_5035112 | 485830 | 5035112 | 0.23402 | 123.92 | 361.19 | 0 | 24-HR | ALL | 1ST | 23012524 | Acute
485830_5035137 | 485830 | 5035137 | 0.27126 | 128.79 | 361.19 | 0 | 24-HR | ALL | 1ST | 20111624 | Acute
485830_5035162 | 485830 | 5035162 | 0.30984 | 132.47 | 361.19 | 0 | 24-HR | ALL | 1ST | 20111624 | Acute
485830_5035187 | 485830 | 5035187 | 0.31365 | 135.22 | 361.19 | 0 | 24-HR | ALL | 1ST | 20111624 | Acute
485830_5035212 | 485830 | 5035212 | 0.2867 | 137.8 | 361.19 | 0 | 24-HR | ALL | 1ST | 20111624 | Acute
485830_5035237 | 485830 | 5035237 | 0.30665 | 141.11 | 361.19 | 0 | 24-HR | ALL | 1ST | 22030824 | Acute
485830_5035262 | 485830 | 5035262 | 0.34252 | 146.19 | 361.19 | 0 | 24-HR | ALL | 1ST | 22030824 | Acute
485830_5035287 | 485830 | 5035287 | 0.35665 | 151.73 | 361.19 | 0 | 24-HR | ALL | 1ST | 22030824 | Acute
485830_5035312 | 485830 | 5035312 | 0.39255 | 155.86 | 361.19 | 0 | 24-HR | ALL | 1ST | 20110224 | Acute
485830_5035337 | 485830 | 5035337 | 0.407 | 155.87 | 361.19 | 0 | 24-HR | ALL | 1ST | 20110224 | Acute
485830_5035362 | 485830 | 5035362 | 0.40576 | 154.78 | 361.19 | 0 | 24-HR | ALL | 1ST | 20110224 | Acute
485830_5035387 | 485830 | 5035387 | 0.38652 | 151.9 | 361.19 | 0 | 24-HR | ALL | 1ST | 20110224 | Acute
485830_5035412 | 485830 | 5035412 | 0.31636 | 140.87 | 361.19 | 0 | 24-HR | ALL | 1ST | 20110224 | Acute
485830_5035437 | 485830 | 5035437 | 0.28729 | 136.82 | 361.19 | 0 | 24-HR | ALL | 1ST | 23012624 | Acute
485830_5035462 | 485830 | 5035462 | 0.27638 | 141.68 | 361.19 | 0 | 24-HR | ALL | 1ST | 23012624 | Acute
485830_5035487 | 485830 | 5035487 | 0.27606 | 139.64 | 361.19 | 0 | 24-HR | ALL | 1ST | 23012624 | Acute
485830_5035512 | 485830 | 5035512 | 0.25976 | 133.46 | 361.19 | 0 | 24-HR | ALL | 1ST | 23012624 | Acute
485830_5035537 | 485830 | 5035537 | 0.21831 | 138.56 | 361.19 | 0 | 24-HR | ALL | 1ST | 23012624 | Acute
485855_5033637 | 485855 | 5033637 | 0.34779 | 131.73 | 184.58 | 0 | 24-HR | ALL | 1ST | 24121024 | Acute
485855_5033662 | 485855 | 5033662 | 0.36822 | 131.89 | 184.58 | 0 | 24-HR | ALL | 1ST | 24121024 | Acute
485855_5033687 | 485855 | 5033687 | 0.36921 | 127.34 | 184.58 | 0 | 24-HR | ALL | 1ST | 24121024 | Acute
485855_5033712 | 485855 | 5033712 | 0.36722 | 123.71 | 184.58 | 0 | 24-HR | ALL | 1ST | 24121024 | Acute
485855_5033737 | 485855 | 5033737 | 0.40535 | 129.28 | 184.58 | 0 | 24-HR | ALL | 1ST | 24121024 | Acute
485855_5033762 | 485855 | 5033762 | 0.41278 | 130.62 | 184.58 | 0 | 24-HR | ALL | 1ST | 24121024 | Acute
485855_5033787 | 485855 | 5033787 | 0.36048 | 124.03 | 184.58 | 0 | 24-HR | ALL | 1ST | 24121024 | Acute
485855_5033812 | 485855 | 5033812 | 0.36496 | 116.82 | 184.58 | 0 | 24-HR | ALL | 1ST | 22020524 | Acute
485855_5033837 | 485855 | 5033837 | 0.24885 | 103.43 | 223.26 | 0 | 24-HR | ALL | 1ST | 22020524 | Acute
485855_5033862 | 485855 | 5033862 | 0.10629 | 89.04 | 223.26 | 0 | 24-HR | ALL | 1ST | 24121024 | Acute
485855_5033887 | 485855 | 5033887 | 0.13551 | 71.1 | 356.24 | 0 | 24-HR | ALL | 1ST | 24121024 | Acute
485855_5033912 | 485855 | 5033912 | 0.12203 | 58.85 | 359.19 | 0 | 24-HR | ALL | 1ST | 24121024 | Acute
485855_5033937 | 485855 | 5033937 | 0.12034 | 57.46 | 361.19 | 0 | 24-HR | ALL | 1ST | 24121024 | Acute
485855_5033962 | 485855 | 5033962 | 0.12178 | 58.21 | 361.19 | 0 | 24-HR | ALL | 1ST | 24121024 | Acute
485855_5033987 | 485855 | 5033987 | 0.126 | 60.2 | 361.19 | 0 | 24-HR | ALL | 1ST | 24121024 | Acute
485855_5034012 | 485855 | 5034012 | 0.12543 | 60.05 | 361.19 | 0 | 24-HR | ALL | 1ST | 22020524 | Acute
485855_5034037 | 485855 | 5034037 | 0.12457 | 59.24 | 361.19 | 0 | 24-HR | ALL | 1ST | 22020524 | Acute
485855_5034062 | 485855 | 5034062 | 0.12379 | 59.11 | 361.19 | 0 | 24-HR | ALL | 1ST | 24121024 | Acute
485855_5034087 | 485855 | 5034087 | 0.12747 | 59.2 | 361.19 | 0 | 24-HR | ALL | 1ST | 21112424 | Acute
485855_5034112 | 485855 | 5034112 | 0.13486 | 59.87 | 361.19 | 0 | 24-HR | ALL | 1ST | 21112424 | Acute
485855_5034137 | 485855 | 5034137 | 0.13908 | 60.01 | 361.19 | 0 | 24-HR | ALL | 1ST | 21112424 | Acute
485855_5034162 | 485855 | 5034162 | 0.14213 | 59.99 | 361.19 | 0 | 24-HR | ALL | 1ST | 21112424 | Acute
485855_5034187 | 485855 | 5034187 | 0.14619 | 60.21 | 361.19 | 0 | 24-HR | ALL | 1ST | 24101124 | Acute
485855_5034212 | 485855 | 5034212 | 0.15424 | 60.28 | 361.19 | 0 | 24-HR | ALL | 1ST | 24101124 | Acute
485855_5034237 | 485855 | 5034237 | 0.16032 | 60.33 | 361.19 | 0 | 24-HR | ALL | 1ST | 24101124 | Acute
485855_5034262 | 485855 | 5034262 | 0.16564 | 60.38 | 361.19 | 0 | 24-HR | ALL | 1ST | 21112424 | Acute
485855_5034287 | 485855 | 5034287 | 0.17242 | 60.51 | 361.19 | 0 | 24-HR | ALL | 1ST | 21112424 | Acute
485855_5034312 | 485855 | 5034312 | 0.1837 | 60.53 | 361.19 | 0 | 24-HR | ALL | 1ST | 23121624 | Acute
485855_5034337 | 485855 | 5034337 | 0.2031 | 60.74 | 361.19 | 0 | 24-HR | ALL | 1ST | 23121624 | Acute
485855_5034362 | 485855 | 5034362 | 0.21106 | 58.92 | 361.19 | 0 | 24-HR | ALL | 1ST | 23121624 | Risk Not Assessed
485855_5034462 | 485855 | 5034462 | 0.28071 | 69.11 | 361.19 | 0 | 24-HR | ALL | 1ST | 22012824 | Risk Not Assessed
485855_5034487 | 485855 | 5034487 | 0.28098 | 69 | 361.19 | 0 | 24-HR | ALL | 1ST | 20120324 | Acute
485855_5034512 | 485855 | 5034512 | 0.28201 | 64.35 | 361.19 | 0 | 24-HR | ALL | 1ST | 20120324 | Acute
485855_5034537 | 485855 | 5034537 | 0.26918 | 63.87 | 361.19 | 0 | 24-HR | ALL | 1ST | 20120324 | Acute
485855_5034562 | 485855 | 5034562 | 0.26374 | 69.19 | 361.19 | 0 | 24-HR | ALL | 1ST | 24110724 | Acute
485855_5034587 | 485855 | 5034587 | 0.25658 | 71.76 | 361.19 | 0 | 24-HR | ALL | 1ST | 23101524 | Acute
485855_5034612 | 485855 | 5034612 | 0.24637 | 72.16 | 361.19 | 0 | 24-HR | ALL | 1ST | 23122424 | Acute
485855_5034637 | 485855 | 5034637 | 0.23628 | 72.62 | 361.19 | 0 | 24-HR | ALL | 1ST | 23121624 | Acute
485855_5034662 | 485855 | 5034662 | 0.20751 | 76.83 | 361.19 | 0 | 24-HR | ALL | 1ST | 22121124 | Acute
485855_5034687 | 485855 | 5034687 | 0.2039 | 84.87 | 361.19 | 0 | 24-HR | ALL | 1ST | 22121124 | Acute
485855_5034712 | 485855 | 5034712 | 0.20405 | 94.42 | 361.19 | 0 | 24-HR | ALL | 1ST | 22121124 | Acute
485855_5034737 | 485855 | 5034737 | 0.21799 | 103.68 | 361.19 | 0 | 24-HR | ALL | 1ST | 22121124 | Acute
485855_5034762 | 485855 | 5034762 | 0.22467 | 108.73 | 361.19 | 0 | 24-HR | ALL | 1ST | 22121124 | Acute
485855_5034787 | 485855 | 5034787 | 0.19929 | 107.35 | 361.19 | 0 | 24-HR | ALL | 1ST | 22121124 | Acute
485855_5034812 | 485855 | 5034812 | 0.17781 | 104.33 | 361.19 | 0 | 24-HR | ALL | 1ST | 22111324 | Acute
485855_5034837 | 485855 | 5034837 | 0.17039 | 100.61 | 361.19 | 0 | 24-HR | ALL | 1ST | 22111324 | Acute
485855_5034862 | 485855 | 5034862 | 0.16109 | 95.84 | 361.19 | 0 | 24-HR | ALL | 1ST | 21111824 | Acute
485855_5034887 | 485855 | 5034887 | 0.15306 | 88.6 | 361.19 | 0 | 24-HR | ALL | 1ST | 23122024 | Acute
485855_5034912 | 485855 | 5034912 | 0.15153 | 81.51 | 361.19 | 0 | 24-HR | ALL | 1ST | 23122024 | Acute
485855_5034937 | 485855 | 5034937 | 0.14011 | 79.4 | 361.19 | 0 | 24-HR | ALL | 1ST | 23122024 | Acute
485855_5034962 | 485855 | 5034962 | 0.13435 | 77.84 | 361.19 | 0 | 24-HR | ALL | 1ST | 23122024 | Risk Not Assessed
485855_5034987 | 485855 | 5034987 | 0.13557 | 77.84 | 361.19 | 0 | 24-HR | ALL | 1ST | 21082424 | Acute
485855_5035012 | 485855 | 5035012 | 0.12915 | 85.96 | 361.19 | 0 | 24-HR | ALL | 1ST | 21082424 | Acute
485855_5035037 | 485855 | 5035037 | 0.14223 | 94.25 | 361.19 | 0 | 24-HR | ALL | 1ST | 23012524 | Acute
485855_5035062 | 485855 | 5035062 | 0.17211 | 103.43 | 361.19 | 0 | 24-HR | ALL | 1ST | 23012524 | Acute
485855_5035087 | 485855 | 5035087 | 0.19766 | 111.24 | 361.19 | 0 | 24-HR | ALL | 1ST | 23012524 | Acute
485855_5035112 | 485855 | 5035112 | 0.21285 | 118.45 | 361.19 | 0 | 24-HR | ALL | 1ST | 23012524 | Acute
485855_5035137 | 485855 | 5035137 | 0.22188 | 124.44 | 361.19 | 0 | 24-HR | ALL | 1ST | 20111624 | Acute
485855_5035162 | 485855 | 5035162 | 0.28486 | 130.15 | 361.19 | 0 | 24-HR | ALL | 1ST | 20111624 | Acute
485855_5035187 | 485855 | 5035187 | 0.30679 | 135.3 | 361.19 | 0 | 24-HR | ALL | 1ST | 20111624 | Acute
485855_5035212 | 485855 | 5035212 | 0.29203 | 138.57 | 361.19 | 0 | 24-HR | ALL | 1ST | 20111624 | Acute
485855_5035237 | 485855 | 5035237 | 0.2884 | 141.45 | 361.19 | 0 | 24-HR | ALL | 1ST | 22030824 | Acute
485855_5035262 | 485855 | 5035262 | 0.32489 | 145.99 | 361.19 | 0 | 24-HR | ALL | 1ST | 22030824 | Acute
485855_5035287 | 485855 | 5035287 | 0.34387 | 152.49 | 361.19 | 0 | 24-HR | ALL | 1ST | 22030824 | Acute
485855_5035312 | 485855 | 5035312 | 0.36116 | 158.64 | 361.19 | 0 | 24-HR | ALL | 1ST | 20110224 | Acute
485855_5035337 | 485855 | 5035337 | 0.37127 | 162.84 | 361.19 | 0 | 24-HR | ALL | 1ST | 20110224 | Acute
485855_5035362 | 485855 | 5035362 | 0.3594 | 166.22 | 361.19 | 0 | 24-HR | ALL | 1ST | 20110224 | Acute
485855_5035387 | 485855 | 5035387 | 0.36093 | 164.87 | 361.19 | 0 | 24-HR | ALL | 1ST | 20110224 | Acute
485855_5035412 | 485855 | 5035412 | 0.36896 | 158.33 | 361.19 | 0 | 24-HR | ALL | 1ST | 20110224 | Acute
485855_5035437 | 485855 | 5035437 | 0.34255 | 155.62 | 361.19 | 0 | 24-HR | ALL | 1ST | 20110224 | Acute
485855_5035462 | 485855 | 5035462 | 0.30346 | 157.48 | 361.19 | 0 | 24-HR | ALL | 1ST | 20110224 | Acute
485855_5035487 | 485855 | 5035487 | 0.26288 | 155.88 | 361.19 | 0 | 24-HR | ALL | 1ST | 20110224 | Acute
485855_5035512 | 485855 | 5035512 | 0.22575 | 151.56 | 361.19 | 0 | 24-HR | ALL | 1ST | 20010924 | Acute
485855_5035537 | 485855 | 5035537 | 0.22657 | 153.83 | 361.19 | 0 | 24-HR | ALL | 1ST | 20010924 | Acute
485880_5033637 | 485880 | 5033637 | 0.41513 | 141.72 | 184.58 | 0 | 24-HR | ALL | 1ST | 24121024 | Acute
485880_5033662 | 485880 | 5033662 | 0.43712 | 144.5 | 184.58 | 0 | 24-HR | ALL | 1ST | 24121024 | Acute
485880_5033687 | 485880 | 5033687 | 0.44189 | 139.75 | 184.58 | 0 | 24-HR | ALL | 1ST | 24121024 | Acute
485880_5033712 | 485880 | 5033712 | 0.42314 | 135.67 | 184.58 | 0 | 24-HR | ALL | 1ST | 24121024 | Acute
485880_5033737 | 485880 | 5033737 | 0.43996 | 139.42 | 184.58 | 0 | 24-HR | ALL | 1ST | 24121024 | Acute
485880_5033762 | 485880 | 5033762 | 0.42588 | 139.47 | 184.58 | 0 | 24-HR | ALL | 1ST | 24121024 | Acute
485880_5033787 | 485880 | 5033787 | 0.36902 | 126.74 | 184.58 | 0 | 24-HR | ALL | 1ST | 22020524 | Acute
485880_5033812 | 485880 | 5033812 | 0.3557 | 111.39 | 184.58 | 0 | 24-HR | ALL | 1ST | 22020524 | Acute
485880_5033837 | 485880 | 5033837 | 0.13423 | 94.96 | 223.26 | 0 | 24-HR | ALL | 1ST | 22020524 | Acute
485880_5033862 | 485880 | 5033862 | 0.11886 | 79.2 | 342.18 | 0 | 24-HR | ALL | 1ST | 24121024 | Acute
485880_5033887 | 485880 | 5033887 | 0.12492 | 61.96 | 358.72 | 0 | 24-HR | ALL | 1ST | 24121024 | Acute
485880_5033912 | 485880 | 5033912 | 0.11631 | 57.41 | 361.1 | 0 | 24-HR | ALL | 1ST | 24121024 | Acute
485880_5033937 | 485880 | 5033937 | 0.12372 | 60.92 | 360.65 | 0 | 24-HR | ALL | 1ST | 24121024 | Acute
485880_5033962 | 485880 | 5033962 | 0.12425 | 61.16 | 361.19 | 0 | 24-HR | ALL | 1ST | 24121024 | Acute
485880_5033987 | 485880 | 5033987 | 0.11665 | 57.43 | 361.19 | 0 | 24-HR | ALL | 1ST | 22020524 | Acute
485880_5034012 | 485880 | 5034012 | 0.12162 | 59.46 | 361.19 | 0 | 24-HR | ALL | 1ST | 22020524 | Acute
485880_5034037 | 485880 | 5034037 | 0.12161 | 59.55 | 361.19 | 0 | 24-HR | ALL | 1ST | 22020524 | Acute
485880_5034062 | 485880 | 5034062 | 0.12421 | 59.6 | 361.19 | 0 | 24-HR | ALL | 1ST | 21112424 | Acute
485880_5034087 | 485880 | 5034087 | 0.13053 | 59.9 | 361.19 | 0 | 24-HR | ALL | 1ST | 21112424 | Acute
485880_5034112 | 485880 | 5034112 | 0.12979 | 58.03 | 361.19 | 0 | 24-HR | ALL | 1ST | 21112424 | Acute
485880_5034187 | 485880 | 5034187 | 0.14359 | 58.66 | 361.19 | 0 | 24-HR | ALL | 1ST | 24101124 | Acute
485880_5034212 | 485880 | 5034212 | 0.15307 | 60.33 | 361.19 | 0 | 24-HR | ALL | 1ST | 24101124 | Acute
485880_5034237 | 485880 | 5034237 | 0.15741 | 60.25 | 361.19 | 0 | 24-HR | ALL | 1ST | 21112424 | Acute
485880_5034262 | 485880 | 5034262 | 0.16289 | 60.28 | 361.19 | 0 | 24-HR | ALL | 1ST | 21112424 | Acute
485880_5034287 | 485880 | 5034287 | 0.17049 | 60.49 | 361.19 | 0 | 24-HR | ALL | 1ST | 23121624 | Acute
485880_5034312 | 485880 | 5034312 | 0.18962 | 60.87 | 361.19 | 0 | 24-HR | ALL | 1ST | 23121624 | Risk Not Assessed
485880_5034337 | 485880 | 5034337 | 0.20206 | 59.87 | 361.19 | 0 | 24-HR | ALL | 1ST | 23121624 | Acute
485880_5034362 | 485880 | 5034362 | 0.20486 | 57.95 | 361.19 | 0 | 24-HR | ALL | 1ST | 23121624 | Acute
485880_5034387 | 485880 | 5034387 | 0.24396 | 64.13 | 361.19 | 0 | 24-HR | ALL | 1ST | 23112924 | Acute
485880_5034412 | 485880 | 5034412 | 0.26157 | 69.36 | 361.19 | 0 | 24-HR | ALL | 1ST | 23112924 | Risk Not Assessed
485880_5034437 | 485880 | 5034437 | 0.25719 | 73.69 | 361.19 | 0 | 24-HR | ALL | 1ST | 22012824 | Risk Not Assessed
485880_5034462 | 485880 | 5034462 | 0.24484 | 82.82 | 361.19 | 0 | 24-HR | ALL | 1ST | 22012824 | Acute
485880_5034487 | 485880 | 5034487 | 0.2514 | 78.93 | 361.19 | 0 | 24-HR | ALL | 1ST | 20120324 | Acute
485880_5034512 | 485880 | 5034512 | 0.26299 | 73.55 | 361.19 | 0 | 24-HR | ALL | 1ST | 20120324 | Acute
485880_5034537 | 485880 | 5034537 | 0.25546 | 66.67 | 361.19 | 0 | 24-HR | ALL | 1ST | 20120324 | Acute
485880_5034562 | 485880 | 5034562 | 0.25269 | 68.41 | 361.19 | 0 | 24-HR | ALL | 1ST | 24110724 | Acute
485880_5034587 | 485880 | 5034587 | 0.24228 | 72.75 | 361.19 | 0 | 24-HR | ALL | 1ST | 23101524 | Acute
485880_5034612 | 485880 | 5034612 | 0.22414 | 75.47 | 361.19 | 0 | 24-HR | ALL | 1ST | 23122424 | Acute
485880_5034637 | 485880 | 5034637 | 0.21574 | 74.43 | 361.19 | 0 | 24-HR | ALL | 1ST | 23121624 | Acute
485880_5034662 | 485880 | 5034662 | 0.19053 | 79.41 | 361.19 | 0 | 24-HR | ALL | 1ST | 22121124 | Acute
485880_5034687 | 485880 | 5034687 | 0.19627 | 85.2 | 361.19 | 0 | 24-HR | ALL | 1ST | 22121124 | Acute
485880_5034712 | 485880 | 5034712 | 0.19832 | 95.97 | 361.19 | 0 | 24-HR | ALL | 1ST | 22121124 | Acute
485880_5034737 | 485880 | 5034737 | 0.22104 | 106.24 | 361.19 | 0 | 24-HR | ALL | 1ST | 22121124 | Acute
485880_5034762 | 485880 | 5034762 | 0.23205 | 111.65 | 361.19 | 0 | 24-HR | ALL | 1ST | 22121124 | Acute
485880_5034787 | 485880 | 5034787 | 0.20791 | 111.71 | 361.19 | 0 | 24-HR | ALL | 1ST | 22121124 | Acute
485880_5034812 | 485880 | 5034812 | 0.19183 | 109.18 | 361.19 | 0 | 24-HR | ALL | 1ST | 22111324 | Acute
485880_5034837 | 485880 | 5034837 | 0.17935 | 105.83 | 361.19 | 0 | 24-HR | ALL | 1ST | 22111324 | Acute
485880_5034862 | 485880 | 5034862 | 0.17049 | 102.92 | 361.19 | 0 | 24-HR | ALL | 1ST | 21111824 | Acute
485880_5034887 | 485880 | 5034887 | 0.15252 | 99.21 | 361.19 | 0 | 24-HR | ALL | 1ST | 21111824 | Acute
485880_5034912 | 485880 | 5034912 | 0.13633 | 91.18 | 361.19 | 0 | 24-HR | ALL | 1ST | 21031224 | Acute
485880_5034937 | 485880 | 5034937 | 0.12485 | 85.89 | 361.19 | 0 | 24-HR | ALL | 1ST | 21031224 | Acute
485880_5034962 | 485880 | 5034962 | 0.11901 | 84.17 | 361.19 | 0 | 24-HR | ALL | 1ST | 23122024 | Acute
485880_5034987 | 485880 | 5034987 | 0.12603 | 80.39 | 361.19 | 0 | 24-HR | ALL | 1ST | 21082424 | Risk Not Assessed
485880_5035012 | 485880 | 5035012 | 0.13016 | 79.85 | 361.19 | 0 | 24-HR | ALL | 1ST | 21082424 | Acute
485880_5035037 | 485880 | 5035037 | 0.12792 | 85.72 | 361.19 | 0 | 24-HR | ALL | 1ST | 23012524 | Acute
485880_5035062 | 485880 | 5035062 | 0.14487 | 95.51 | 361.19 | 0 | 24-HR | ALL | 1ST | 23012524 | Acute
485880_5035087 | 485880 | 5035087 | 0.15386 | 100.81 | 361.19 | 0 | 24-HR | ALL | 1ST | 23012524 | Acute
485880_5035112 | 485880 | 5035112 | 0.17503 | 110.09 | 361.19 | 0 | 24-HR | ALL | 1ST | 23012524 | Acute
485880_5035137 | 485880 | 5035137 | 0.19045 | 118.67 | 361.19 | 0 | 24-HR | ALL | 1ST | 23012524 | Acute
485880_5035162 | 485880 | 5035162 | 0.23654 | 124.4 | 361.19 | 0 | 24-HR | ALL | 1ST | 20111624 | Acute
485880_5035187 | 485880 | 5035187 | 0.28307 | 128.94 | 361.19 | 0 | 24-HR | ALL | 1ST | 20111624 | Acute
485880_5035212 | 485880 | 5035212 | 0.29521 | 132.45 | 361.19 | 0 | 24-HR | ALL | 1ST | 20111624 | Acute
485880_5035237 | 485880 | 5035237 | 0.27724 | 135.29 | 361.19 | 0 | 24-HR | ALL | 1ST | 20111624 | Acute
485880_5035262 | 485880 | 5035262 | 0.2845 | 140.86 | 361.19 | 0 | 24-HR | ALL | 1ST | 22030824 | Acute
485880_5035287 | 485880 | 5035287 | 0.32593 | 148.95 | 361.19 | 0 | 24-HR | ALL | 1ST | 22030824 | Acute
485880_5035312 | 485880 | 5035312 | 0.32901 | 156.84 | 361.19 | 0 | 24-HR | ALL | 1ST | 20110224 | Acute
485880_5035337 | 485880 | 5035337 | 0.348 | 162.79 | 361.19 | 0 | 24-HR | ALL | 1ST | 20110224 | Acute
485880_5035362 | 485880 | 5035362 | 0.33142 | 168.58 | 361.19 | 0 | 24-HR | ALL | 1ST | 20110224 | Acute
485880_5035387 | 485880 | 5035387 | 0.30246 | 172.5 | 361.19 | 0 | 24-HR | ALL | 1ST | 20110224 | Acute
485880_5035412 | 485880 | 5035412 | 0.28446 | 173.59 | 361.19 | 0 | 24-HR | ALL | 1ST | 20110224 | Acute
485880_5035437 | 485880 | 5035437 | 0.27077 | 173.21 | 361.19 | 0 | 24-HR | ALL | 1ST | 20110224 | Acute
485880_5035462 | 485880 | 5035462 | 0.24443 | 173.7 | 361.19 | 0 | 24-HR | ALL | 1ST | 20110224 | Acute
485880_5035487 | 485880 | 5035487 | 0.22332 | 172.89 | 361.19 | 0 | 24-HR | ALL | 1ST | 20110224 | Acute
485880_5035512 | 485880 | 5035512 | 0.21172 | 169.44 | 361.19 | 0 | 24-HR | ALL | 1ST | 20110224 | Acute
485880_5035537 | 485880 | 5035537 | 0.17716 | 169.61 | 361.19 | 0 | 24-HR | ALL | 1ST | 20110224 | Acute
485905_5033637 | 485905 | 5033637 | 0.40797 | 149.82 | 184.58 | 0 | 24-HR | ALL | 1ST | 24121024 | Acute
485905_5033662 | 485905 | 5033662 | 0.37093 | 154.71 | 184.58 | 0 | 24-HR | ALL | 1ST | 24121024 | Acute
485905_5033687 | 485905 | 5033687 | 0.39601 | 152.36 | 184.58 | 0 | 24-HR | ALL | 1ST | 24121024 | Acute
485905_5033712 | 485905 | 5033712 | 0.41616 | 148.85 | 184.58 | 0 | 24-HR | ALL | 1ST | 24121024 | Acute
485905_5033737 | 485905 | 5033737 | 0.40177 | 148.64 | 184.58 | 0 | 24-HR | ALL | 1ST | 24121024 | Acute
485905_5033762 | 485905 | 5033762 | 0.43702 | 141.53 | 184.58 | 0 | 24-HR | ALL | 1ST | 22020524 | Acute
485905_5033787 | 485905 | 5033787 | 0.37652 | 122.95 | 184.58 | 0 | 24-HR | ALL | 1ST | 22020524 | Acute
485905_5033812 | 485905 | 5033812 | 0.26208 | 104.35 | 223.26 | 0 | 24-HR | ALL | 1ST | 22020524 | Acute
485905_5033837 | 485905 | 5033837 | 0.10114 | 86.84 | 223.26 | 0 | 24-HR | ALL | 1ST | 24121024 | Acute
485905_5033862 | 485905 | 5033862 | 0.1281 | 71.75 | 354.73 | 0 | 24-HR | ALL | 1ST | 24121024 | Acute
485905_5033887 | 485905 | 5033887 | 0.11746 | 59.84 | 358.72 | 0 | 24-HR | ALL | 1ST | 24121024 | Acute
485905_5033912 | 485905 | 5033912 | 0.11661 | 59.24 | 360.65 | 0 | 24-HR | ALL | 1ST | 24121024 | Acute
485905_5033937 | 485905 | 5033937 | 0.11761 | 59.8 | 361.19 | 0 | 24-HR | ALL | 1ST | 24121024 | Acute
485905_5033962 | 485905 | 5033962 | 0.11844 | 59.97 | 361.19 | 0 | 24-HR | ALL | 1ST | 22020524 | Acute
485905_5033987 | 485905 | 5033987 | 0.11938 | 59.92 | 361.19 | 0 | 24-HR | ALL | 1ST | 22020524 | Acute
485905_5034012 | 485905 | 5034012 | 0.11496 | 57.62 | 361.19 | 0 | 24-HR | ALL | 1ST | 22020524 | Acute
485905_5034037 | 485905 | 5034037 | 0.12061 | 59.78 | 361.19 | 0 | 24-HR | ALL | 1ST | 21112424 | Acute
485905_5034062 | 485905 | 5034062 | 0.12627 | 59.87 | 361.19 | 0 | 24-HR | ALL | 1ST | 21112424 | Acute
485905_5034087 | 485905 | 5034087 | 0.12657 | 58.41 | 361.19 | 0 | 24-HR | ALL | 1ST | 21112424 | Acute
485905_5034237 | 485905 | 5034237 | 0.14807 | 57.78 | 361.19 | 0 | 24-HR | ALL | 1ST | 21112424 | Acute
485905_5034262 | 485905 | 5034262 | 0.15314 | 58.07 | 361.19 | 0 | 24-HR | ALL | 1ST | 23121624 | Acute
485905_5034287 | 485905 | 5034287 | 0.16945 | 57.95 | 361.19 | 0 | 24-HR | ALL | 1ST | 23121624 | Risk Not Assessed
485905_5034312 | 485905 | 5034312 | 0.18614 | 58.45 | 361.19 | 0 | 24-HR | ALL | 1ST | 23121624 | Acute
485905_5034337 | 485905 | 5034337 | 0.20453 | 60.82 | 361.19 | 0 | 24-HR | ALL | 1ST | 23121624 | Acute
485905_5034362 | 485905 | 5034362 | 0.23042 | 66.46 | 361.19 | 0 | 24-HR | ALL | 1ST | 23112924 | Risk Not Assessed
485905_5034387 | 485905 | 5034387 | 0.24608 | 70.6 | 361.19 | 0 | 24-HR | ALL | 1ST | 23112924 | Risk Not Assessed
485905_5034412 | 485905 | 5034412 | 0.22767 | 77.77 | 361.19 | 0 | 24-HR | ALL | 1ST | 23112924 | Risk Not Assessed
485905_5034437 | 485905 | 5034437 | 0.21996 | 90.9 | 361.19 | 0 | 24-HR | ALL | 1ST | 22012824 | Acute
485905_5034462 | 485905 | 5034462 | 0.21522 | 95.59 | 361.19 | 0 | 24-HR | ALL | 1ST | 22012824 | Acute
485905_5034487 | 485905 | 5034487 | 0.2166 | 90.11 | 361.19 | 0 | 24-HR | ALL | 1ST | 20120324 | Acute
485905_5034512 | 485905 | 5034512 | 0.22408 | 82.87 | 361.19 | 0 | 24-HR | ALL | 1ST | 20120324 | Acute
485905_5034537 | 485905 | 5034537 | 0.23158 | 72.1 | 361.19 | 0 | 24-HR | ALL | 1ST | 24110724 | Acute
485905_5034562 | 485905 | 5034562 | 0.23719 | 71.34 | 361.19 | 0 | 24-HR | ALL | 1ST | 23101524 | Acute
485905_5034587 | 485905 | 5034587 | 0.22293 | 75.97 | 361.19 | 0 | 24-HR | ALL | 1ST | 23101524 | Acute
485905_5034612 | 485905 | 5034612 | 0.20486 | 77.97 | 361.19 | 0 | 24-HR | ALL | 1ST | 23121624 | Acute
485905_5034637 | 485905 | 5034637 | 0.18746 | 79.06 | 361.19 | 0 | 24-HR | ALL | 1ST | 23121624 | Acute
485905_5034662 | 485905 | 5034662 | 0.18277 | 79.51 | 361.19 | 0 | 24-HR | ALL | 1ST | 22121124 | Acute
485905_5034687 | 485905 | 5034687 | 0.19421 | 83.38 | 361.19 | 0 | 24-HR | ALL | 1ST | 22121124 | Acute
485905_5034712 | 485905 | 5034712 | 0.19204 | 93.88 | 361.19 | 0 | 24-HR | ALL | 1ST | 22121124 | Acute
485905_5034737 | 485905 | 5034737 | 0.21421 | 105.78 | 361.19 | 0 | 24-HR | ALL | 1ST | 22121124 | Acute
485905_5034762 | 485905 | 5034762 | 0.23489 | 113.33 | 361.19 | 0 | 24-HR | ALL | 1ST | 22121124 | Acute
485905_5034787 | 485905 | 5034787 | 0.21844 | 115.43 | 361.19 | 0 | 24-HR | ALL | 1ST | 22121124 | Acute
485905_5034812 | 485905 | 5034812 | 0.21217 | 114.11 | 361.19 | 0 | 24-HR | ALL | 1ST | 22111324 | Acute
485905_5034837 | 485905 | 5034837 | 0.19943 | 111.54 | 361.19 | 0 | 24-HR | ALL | 1ST | 22111324 | Acute
485905_5034862 | 485905 | 5034862 | 0.19068 | 109.3 | 361.19 | 0 | 24-HR | ALL | 1ST | 21111824 | Acute
485905_5034887 | 485905 | 5034887 | 0.17193 | 107.24 | 361.19 | 0 | 24-HR | ALL | 1ST | 21111824 | Acute
485905_5034912 | 485905 | 5034912 | 0.13694 | 100.22 | 361.19 | 0 | 24-HR | ALL | 1ST | 21031224 | Acute
485905_5034937 | 485905 | 5034937 | 0.12 | 93 | 361.19 | 0 | 24-HR | ALL | 1ST | 21031224 | Acute
485905_5034962 | 485905 | 5034962 | 0.11283 | 89.82 | 361.19 | 0 | 24-HR | ALL | 1ST | 23122524 | Acute
485905_5034987 | 485905 | 5034987 | 0.11178 | 86.57 | 361.19 | 0 | 24-HR | ALL | 1ST | 21082424 | Acute
485905_5035012 | 485905 | 5035012 | 0.12194 | 82.24 | 361.19 | 0 | 24-HR | ALL | 1ST | 21082424 | Risk Not Assessed
485905_5035037 | 485905 | 5035037 | 0.12326 | 81.73 | 361.19 | 0 | 24-HR | ALL | 1ST | 21082424 | Acute
485905_5035062 | 485905 | 5035062 | 0.13256 | 85.71 | 361.19 | 0 | 24-HR | ALL | 1ST | 23012524 | Acute
485905_5035087 | 485905 | 5035087 | 0.13979 | 94.78 | 361.19 | 0 | 24-HR | ALL | 1ST | 23012524 | Acute
485905_5035112 | 485905 | 5035112 | 0.15425 | 104.55 | 361.19 | 0 | 24-HR | ALL | 1ST | 23012524 | Acute
485905_5035137 | 485905 | 5035137 | 0.16321 | 111.44 | 361.19 | 0 | 24-HR | ALL | 1ST | 23012524 | Acute
485905_5035162 | 485905 | 5035162 | 0.16241 | 115.08 | 361.19 | 0 | 24-HR | ALL | 1ST | 20111624 | Acute
485905_5035187 | 485905 | 5035187 | 0.21158 | 118.51 | 361.19 | 0 | 24-HR | ALL | 1ST | 20111624 | Acute
485905_5035212 | 485905 | 5035212 | 0.24562 | 121.77 | 361.19 | 0 | 24-HR | ALL | 1ST | 20111624 | Acute
485905_5035237 | 485905 | 5035237 | 0.25934 | 125.31 | 361.19 | 0 | 24-HR | ALL | 1ST | 20111624 | Acute
485905_5035262 | 485905 | 5035262 | 0.25366 | 131.87 | 361.19 | 0 | 24-HR | ALL | 1ST | 20111624 | Acute
485905_5035287 | 485905 | 5035287 | 0.28577 | 142.31 | 361.19 | 0 | 24-HR | ALL | 1ST | 22030824 | Acute
485905_5035312 | 485905 | 5035312 | 0.32051 | 151.17 | 361.19 | 0 | 24-HR | ALL | 1ST | 22030824 | Acute
485905_5035337 | 485905 | 5035337 | 0.32846 | 158.67 | 361.19 | 0 | 24-HR | ALL | 1ST | 20110224 | Acute
485905_5035362 | 485905 | 5035362 | 0.32969 | 165.91 | 361.19 | 0 | 24-HR | ALL | 1ST | 20110224 | Acute
485905_5035387 | 485905 | 5035387 | 0.28211 | 174.11 | 361.19 | 0 | 24-HR | ALL | 1ST | 20110224 | Acute
485905_5035412 | 485905 | 5035412 | 0.23466 | 179.54 | 361.19 | 0 | 24-HR | ALL | 1ST | 20110224 | Acute
485905_5035437 | 485905 | 5035437 | 0.1918 | 183.94 | 361.19 | 0 | 24-HR | ALL | 1ST | 20110224 | Acute
485905_5035462 | 485905 | 5035462 | 0.16481 | 186.17 | 361.19 | 0 | 24-HR | ALL | 1ST | 20110224 | Acute
485905_5035487 | 485905 | 5035487 | 0.151 | 186.04 | 361.19 | 0 | 24-HR | ALL | 1ST | 20110224 | Acute
485905_5035512 | 485905 | 5035512 | 0.1454 | 183.98 | 361.19 | 0 | 24-HR | ALL | 1ST | 20110224 | Acute
485905_5035537 | 485905 | 5035537 | 0.13488 | 182.14 | 361.19 | 0 | 24-HR | ALL | 1ST | 20110224 | Acute
485930_5033637 | 485930 | 5033637 | 0.30224 | 159.61 | 184.58 | 0 | 24-HR | ALL | 1ST | 24121024 | Acute
485930_5033662 | 485930 | 5033662 | 0.26446 | 162.4 | 184.58 | 0 | 24-HR | ALL | 1ST | 24121024 | Acute
485930_5033687 | 485930 | 5033687 | 0.27876 | 160.75 | 184.54 | 0 | 24-HR | ALL | 1ST | 24121024 | Acute
485930_5033712 | 485930 | 5033712 | 0.38705 | 150.79 | 184.58 | 0 | 24-HR | ALL | 1ST | 22020524 | Acute
485930_5033737 | 485930 | 5033737 | 0.4349 | 143.08 | 184.58 | 0 | 24-HR | ALL | 1ST | 22020524 | Acute
485930_5033762 | 485930 | 5033762 | 0.4261 | 135.56 | 184.58 | 0 | 24-HR | ALL | 1ST | 22020524 | Acute
485930_5033787 | 485930 | 5033787 | 0.37298 | 118.73 | 184.58 | 0 | 24-HR | ALL | 1ST | 22020524 | Acute
485930_5033812 | 485930 | 5033812 | 0.17617 | 98.9 | 223.26 | 0 | 24-HR | ALL | 1ST | 22020524 | Acute
485930_5033837 | 485930 | 5033837 | 0.10548 | 82.31 | 223.6 | 0 | 24-HR | ALL | 1ST | 24121024 | Acute
485930_5033862 | 485930 | 5033862 | 0.1239 | 70.05 | 356.82 | 0 | 24-HR | ALL | 1ST | 24121024 | Acute
485930_5033887 | 485930 | 5033887 | 0.11454 | 59.95 | 358.72 | 0 | 24-HR | ALL | 1ST | 24121024 | Acute
485930_5033912 | 485930 | 5033912 | 0.11209 | 58.79 | 361.1 | 0 | 24-HR | ALL | 1ST | 24121024 | Acute
485930_5033937 | 485930 | 5033937 | 0.11495 | 59.75 | 361.19 | 0 | 24-HR | ALL | 1ST | 22020524 | Acute
485930_5033962 | 485930 | 5033962 | 0.11621 | 59.83 | 361.19 | 0 | 24-HR | ALL | 1ST | 22020524 | Acute
485930_5033987 | 485930 | 5033987 | 0.11679 | 59.97 | 361.19 | 0 | 24-HR | ALL | 1ST | 22020524 | Acute
485930_5034012 | 485930 | 5034012 | 0.11259 | 57.55 | 361.19 | 0 | 24-HR | ALL | 1ST | 22020524 | Acute
485930_5034037 | 485930 | 5034037 | 0.12184 | 59.66 | 361.19 | 0 | 24-HR | ALL | 1ST | 21112424 | Acute
485930_5034062 | 485930 | 5034062 | 0.12619 | 60 | 361.19 | 0 | 24-HR | ALL | 1ST | 21112424 | Acute
485930_5034262 | 485930 | 5034262 | 0.16752 | 61.69 | 361.19 | 0 | 24-HR | ALL | 1ST | 23121624 | Risk Not Assessed
485930_5034287 | 485930 | 5034287 | 0.19375 | 65.79 | 361.19 | 0 | 24-HR | ALL | 1ST | 23121624 | Risk Not Assessed
485930_5034312 | 485930 | 5034312 | 0.20583 | 70.21 | 361.19 | 0 | 24-HR | ALL | 1ST | 23121624 | Risk Not Assessed
485930_5034337 | 485930 | 5034337 | 0.21642 | 71.2 | 361.19 | 0 | 24-HR | ALL | 1ST | 23121624 | Risk Not Assessed
485930_5034362 | 485930 | 5034362 | 0.22034 | 73.22 | 361.19 | 0 | 24-HR | ALL | 1ST | 23112924 | Risk Not Assessed
485930_5034387 | 485930 | 5034387 | 0.20852 | 79.96 | 361.19 | 0 | 24-HR | ALL | 1ST | 23112924 | Acute
485930_5034412 | 485930 | 5034412 | 0.2068 | 89.34 | 361.19 | 0 | 24-HR | ALL | 1ST | 22012824 | Acute
485930_5034437 | 485930 | 5034437 | 0.21596 | 97.36 | 361.19 | 0 | 24-HR | ALL | 1ST | 22012824 | Acute
485930_5034462 | 485930 | 5034462 | 0.21512 | 101.85 | 361.19 | 0 | 24-HR | ALL | 1ST | 22012824 | Acute
485930_5034487 | 485930 | 5034487 | 0.20279 | 95.44 | 361.19 | 0 | 24-HR | ALL | 1ST | 20120324 | Acute
485930_5034512 | 485930 | 5034512 | 0.19905 | 87.33 | 361.19 | 0 | 24-HR | ALL | 1ST | 20120324 | Acute
485930_5034537 | 485930 | 5034537 | 0.21585 | 75.67 | 361.19 | 0 | 24-HR | ALL | 1ST | 23101524 | Acute
485930_5034562 | 485930 | 5034562 | 0.22213 | 74.66 | 361.19 | 0 | 24-HR | ALL | 1ST | 23101524 | Acute
485930_5034587 | 485930 | 5034587 | 0.20249 | 79.51 | 361.19 | 0 | 24-HR | ALL | 1ST | 23101524 | Acute
485930_5034612 | 485930 | 5034612 | 0.18075 | 82.07 | 361.19 | 0 | 24-HR | ALL | 1ST | 23121624 | Acute
485930_5034637 | 485930 | 5034637 | 0.16132 | 83.75 | 361.19 | 0 | 24-HR | ALL | 1ST | 21033024 | Acute
485930_5034662 | 485930 | 5034662 | 0.16643 | 83.49 | 361.19 | 0 | 24-HR | ALL | 1ST | 22121124 | Acute
485930_5034687 | 485930 | 5034687 | 0.18525 | 85.03 | 361.19 | 0 | 24-HR | ALL | 1ST | 22121124 | Acute
485930_5034712 | 485930 | 5034712 | 0.18667 | 94.43 | 361.19 | 0 | 24-HR | ALL | 1ST | 22121124 | Acute
485930_5034737 | 485930 | 5034737 | 0.20816 | 105.39 | 361.19 | 0 | 24-HR | ALL | 1ST | 22121124 | Acute
485930_5034762 | 485930 | 5034762 | 0.23398 | 114.22 | 361.19 | 0 | 24-HR | ALL | 1ST | 22121124 | Acute
485930_5034787 | 485930 | 5034787 | 0.22656 | 118.16 | 361.19 | 0 | 24-HR | ALL | 1ST | 22121124 | Acute
485930_5034812 | 485930 | 5034812 | 0.23547 | 118.67 | 361.19 | 0 | 24-HR | ALL | 1ST | 22111324 | Acute
485930_5034837 | 485930 | 5034837 | 0.22222 | 116.61 | 361.19 | 0 | 24-HR | ALL | 1ST | 22111324 | Acute
485930_5034862 | 485930 | 5034862 | 0.21408 | 114.53 | 361.19 | 0 | 24-HR | ALL | 1ST | 21111824 | Acute
485930_5034887 | 485930 | 5034887 | 0.18995 | 112.03 | 361.19 | 0 | 24-HR | ALL | 1ST | 21111824 | Acute
485930_5034912 | 485930 | 5034912 | 0.14633 | 106.86 | 361.19 | 0 | 24-HR | ALL | 1ST | 21031224 | Acute
485930_5034937 | 485930 | 5034937 | 0.11981 | 101.37 | 361.19 | 0 | 24-HR | ALL | 1ST | 21031224 | Acute
485930_5034962 | 485930 | 5034962 | 0.11167 | 96.24 | 361.19 | 0 | 24-HR | ALL | 1ST | 23122524 | Acute
485930_5034987 | 485930 | 5034987 | 0.10835 | 88.92 | 361.19 | 0 | 24-HR | ALL | 1ST | 23122524 | Acute
485930_5035012 | 485930 | 5035012 | 0.11069 | 86.94 | 361.19 | 0 | 24-HR | ALL | 1ST | 21082424 | Acute
485930_5035037 | 485930 | 5035037 | 0.11442 | 85.24 | 361.19 | 0 | 24-HR | ALL | 1ST | 21082424 | Acute
485930_5035062 | 485930 | 5035062 | 0.12722 | 83.11 | 361.19 | 0 | 24-HR | ALL | 1ST | 23012524 | Acute
485930_5035087 | 485930 | 5035087 | 0.13249 | 89.25 | 361.19 | 0 | 24-HR | ALL | 1ST | 23012524 | Acute
485930_5035112 | 485930 | 5035112 | 0.13438 | 95.88 | 361.19 | 0 | 24-HR | ALL | 1ST | 23012524 | Acute
485930_5035137 | 485930 | 5035137 | 0.13153 | 101.04 | 361.19 | 0 | 24-HR | ALL | 1ST | 23012524 | Acute
485930_5035162 | 485930 | 5035162 | 0.12355 | 103.72 | 361.19 | 0 | 24-HR | ALL | 1ST | 23012524 | Acute
485930_5035187 | 485930 | 5035187 | 0.13852 | 108.53 | 361.19 | 0 | 24-HR | ALL | 1ST | 20111624 | Acute
485930_5035212 | 485930 | 5035212 | 0.20636 | 117.11 | 361.19 | 0 | 24-HR | ALL | 1ST | 20111624 | Acute
485930_5035237 | 485930 | 5035237 | 0.26235 | 126.73 | 361.19 | 0 | 24-HR | ALL | 1ST | 20111624 | Acute
485930_5035262 | 485930 | 5035262 | 0.26301 | 137.57 | 361.19 | 0 | 24-HR | ALL | 1ST | 20111624 | Acute
485930_5035287 | 485930 | 5035287 | 0.27637 | 143.75 | 361.19 | 0 | 24-HR | ALL | 1ST | 22030824 | Acute
485930_5035312 | 485930 | 5035312 | 0.30561 | 149.97 | 361.19 | 0 | 24-HR | ALL | 1ST | 22030824 | Acute
485930_5035337 | 485930 | 5035337 | 0.30498 | 157.12 | 361.19 | 0 | 24-HR | ALL | 1ST | 22030824 | Acute
485930_5035362 | 485930 | 5035362 | 0.31682 | 163.52 | 361.19 | 0 | 24-HR | ALL | 1ST | 20110224 | Acute
485930_5035387 | 485930 | 5035387 | 0.28535 | 172.12 | 361.19 | 0 | 24-HR | ALL | 1ST | 20110224 | Acute
485930_5035412 | 485930 | 5035412 | 0.21475 | 181.61 | 361.19 | 0 | 24-HR | ALL | 1ST | 20110224 | Acute
485930_5035437 | 485930 | 5035437 | 0.16385 | 187.83 | 361.19 | 0 | 24-HR | ALL | 1ST | 20110224 | Acute
485930_5035462 | 485930 | 5035462 | 0.14125 | 190.35 | 361.19 | 0 | 24-HR | ALL | 1ST | 20110224 | Acute
485930_5035487 | 485930 | 5035487 | 0.14953 | 187.05 | 361.19 | 0 | 24-HR | ALL | 1ST | 20110224 | Acute
485930_5035512 | 485930 | 5035512 | 0.16155 | 183.03 | 361.19 | 0 | 24-HR | ALL | 1ST | 20110224 | Acute
485930_5035537 | 485930 | 5035537 | 0.16609 | 179.13 | 361.19 | 0 | 24-HR | ALL | 1ST | 20110224 | Acute
485955_5033637 | 485955 | 5033637 | 0.22361 | 165.02 | 184.58 | 0 | 24-HR | ALL | 1ST | 24121024 | Acute
485955_5033662 | 485955 | 5033662 | 0.24076 | 163.49 | 184.58 | 0 | 24-HR | ALL | 1ST | 22020524 | Acute
485955_5033687 | 485955 | 5033687 | 0.29847 | 159.95 | 184.58 | 0 | 24-HR | ALL | 1ST | 22020524 | Acute
485955_5033712 | 485955 | 5033712 | 0.40748 | 150.64 | 184.58 | 0 | 24-HR | ALL | 1ST | 22020524 | Acute
485955_5033737 | 485955 | 5033737 | 0.43648 | 138.63 | 184.58 | 0 | 24-HR | ALL | 1ST | 22020524 | Acute
485955_5033762 | 485955 | 5033762 | 0.39767 | 130.77 | 184.58 | 0 | 24-HR | ALL | 1ST | 22020524 | Acute
485955_5033787 | 485955 | 5033787 | 0.35314 | 118.23 | 184.58 | 0 | 24-HR | ALL | 1ST | 22020524 | Acute
485955_5033812 | 485955 | 5033812 | 0.16639 | 98.79 | 223.26 | 0 | 24-HR | ALL | 1ST | 22020524 | Acute
485955_5033837 | 485955 | 5033837 | 0.10674 | 81.91 | 224.23 | 0 | 24-HR | ALL | 1ST | 22020524 | Acute
485955_5033862 | 485955 | 5033862 | 0.12273 | 68.07 | 358.13 | 0 | 24-HR | ALL | 1ST | 24121024 | Acute
485955_5033887 | 485955 | 5033887 | 0.10839 | 58.6 | 359.85 | 0 | 24-HR | ALL | 1ST | 24121024 | Acute
485955_5033912 | 485955 | 5033912 | 0.11097 | 59.13 | 361.19 | 0 | 24-HR | ALL | 1ST | 22020524 | Acute
485955_5033937 | 485955 | 5033937 | 0.11303 | 59.73 | 361.19 | 0 | 24-HR | ALL | 1ST | 22020524 | Acute
485955_5033962 | 485955 | 5033962 | 0.11389 | 59.83 | 361.19 | 0 | 24-HR | ALL | 1ST | 22020524 | Acute
485955_5033987 | 485955 | 5033987 | 0.11485 | 60.04 | 361.19 | 0 | 24-HR | ALL | 1ST | 22020524 | Acute
485955_5034012 | 485955 | 5034012 | 0.11785 | 59.57 | 361.19 | 0 | 24-HR | ALL | 1ST | 21112424 | Acute
485955_5034037 | 485955 | 5034037 | 0.11939 | 58.66 | 361.19 | 0 | 24-HR | ALL | 1ST | 21112424 | Acute
485955_5034062 | 485955 | 5034062 | 0.12281 | 59.1 | 361.19 | 0 | 24-HR | ALL | 1ST | 21112424 | Acute
485955_5034237 | 485955 | 5034237 | 0.16091 | 63.49 | 361.19 | 0 | 24-HR | ALL | 1ST | 23121624 | Risk Not Assessed
485955_5034262 | 485955 | 5034262 | 0.18137 | 69.1 | 361.19 | 0 | 24-HR | ALL | 1ST | 23121624 | Risk Not Assessed
485955_5034287 | 485955 | 5034287 | 0.19799 | 71.91 | 361.19 | 0 | 24-HR | ALL | 1ST | 23121624 | Risk Not Assessed
485955_5034312 | 485955 | 5034312 | 0.20098 | 75.18 | 361.19 | 0 | 24-HR | ALL | 1ST | 23121624 | Risk Not Assessed
485955_5034337 | 485955 | 5034337 | 0.17189 | 85.78 | 361.19 | 0 | 24-HR | ALL | 1ST | 23121624 | Risk Not Assessed
485955_5034362 | 485955 | 5034362 | 0.1689 | 90.63 | 361.19 | 0 | 24-HR | ALL | 1ST | 23112924 | Acute
485955_5034387 | 485955 | 5034387 | 0.18708 | 92.33 | 361.19 | 0 | 24-HR | ALL | 1ST | 22012824 | Acute
485955_5034412 | 485955 | 5034412 | 0.2166 | 100.25 | 361.19 | 0 | 24-HR | ALL | 1ST | 22012824 | Acute
485955_5034437 | 485955 | 5034437 | 0.24031 | 106.1 | 361.19 | 0 | 24-HR | ALL | 1ST | 22012824 | Acute
485955_5034462 | 485955 | 5034462 | 0.21409 | 105.38 | 361.19 | 0 | 24-HR | ALL | 1ST | 22012824 | Acute
485955_5034487 | 485955 | 5034487 | 0.19586 | 98.75 | 361.19 | 0 | 24-HR | ALL | 1ST | 20120324 | Acute
485955_5034512 | 485955 | 5034512 | 0.17779 | 91.78 | 361.19 | 0 | 24-HR | ALL | 1ST | 20120324 | Acute
485955_5034537 | 485955 | 5034537 | 0.19951 | 80.18 | 361.19 | 0 | 24-HR | ALL | 1ST | 23101524 | Acute
485955_5034562 | 485955 | 5034562 | 0.2044 | 78.39 | 361.19 | 0 | 24-HR | ALL | 1ST | 23101524 | Acute
485955_5034587 | 485955 | 5034587 | 0.17869 | 85.07 | 361.19 | 0 | 24-HR | ALL | 1ST | 23101524 | Acute
485955_5034612 | 485955 | 5034612 | 0.15314 | 90.69 | 361.19 | 0 | 24-HR | ALL | 1ST | 24052524 | Acute
485955_5034637 | 485955 | 5034637 | 0.15226 | 90.8 | 361.19 | 0 | 24-HR | ALL | 1ST | 21033024 | Acute
485955_5034662 | 485955 | 5034662 | 0.15248 | 88.25 | 361.19 | 0 | 24-HR | ALL | 1ST | 22121124 | Acute
485955_5034687 | 485955 | 5034687 | 0.17649 | 87.51 | 361.19 | 0 | 24-HR | ALL | 1ST | 22121124 | Acute
485955_5034712 | 485955 | 5034712 | 0.18227 | 94.26 | 361.19 | 0 | 24-HR | ALL | 1ST | 22121124 | Acute
485955_5034737 | 485955 | 5034737 | 0.19785 | 103.53 | 361.19 | 0 | 24-HR | ALL | 1ST | 22121124 | Acute
485955_5034762 | 485955 | 5034762 | 0.22353 | 113.36 | 361.19 | 0 | 24-HR | ALL | 1ST | 22121124 | Acute
485955_5034787 | 485955 | 5034787 | 0.23064 | 120.04 | 361.19 | 0 | 24-HR | ALL | 1ST | 22121124 | Acute
485955_5034812 | 485955 | 5034812 | 0.25403 | 122.13 | 361.19 | 0 | 24-HR | ALL | 1ST | 22111324 | Acute
485955_5034837 | 485955 | 5034837 | 0.24691 | 121.18 | 361.19 | 0 | 24-HR | ALL | 1ST | 22111324 | Acute
485955_5034862 | 485955 | 5034862 | 0.24002 | 119.42 | 361.19 | 0 | 24-HR | ALL | 1ST | 21111824 | Acute
485955_5034887 | 485955 | 5034887 | 0.21123 | 116.63 | 361.19 | 0 | 24-HR | ALL | 1ST | 21111824 | Acute
485955_5034912 | 485955 | 5034912 | 0.16167 | 111.83 | 361.19 | 0 | 24-HR | ALL | 1ST | 21111824 | Acute
485955_5034937 | 485955 | 5034937 | 0.12454 | 105.25 | 361.19 | 0 | 24-HR | ALL | 1ST | 21031224 | Acute
485955_5034962 | 485955 | 5034962 | 0.114 | 100.71 | 361.19 | 0 | 24-HR | ALL | 1ST | 23122524 | Acute
485955_5034987 | 485955 | 5034987 | 0.10588 | 93.25 | 361.19 | 0 | 24-HR | ALL | 1ST | 23122524 | Acute
485955_5035012 | 485955 | 5035012 | 0.10175 | 93.84 | 361.19 | 0 | 24-HR | ALL | 1ST | 23122524 | Acute
485955_5035037 | 485955 | 5035037 | 0.10674 | 90.37 | 361.19 | 0 | 24-HR | ALL | 1ST | 23012524 | Acute
485955_5035062 | 485955 | 5035062 | 0.11993 | 85.29 | 361.19 | 0 | 24-HR | ALL | 1ST | 23012524 | Acute
485955_5035087 | 485955 | 5035087 | 0.12829 | 85.89 | 361.19 | 0 | 24-HR | ALL | 1ST | 23012524 | Acute
485955_5035112 | 485955 | 5035112 | 0.12913 | 90.13 | 361.19 | 0 | 24-HR | ALL | 1ST | 23012524 | Acute
485955_5035137 | 485955 | 5035137 | 0.12504 | 96.36 | 361.19 | 0 | 24-HR | ALL | 1ST | 23012524 | Acute
485955_5035162 | 485955 | 5035162 | 0.12454 | 103.64 | 361.19 | 0 | 24-HR | ALL | 1ST | 23012524 | Acute
485955_5035187 | 485955 | 5035187 | 0.14103 | 112.39 | 361.19 | 0 | 24-HR | ALL | 1ST | 20111624 | Acute
485955_5035212 | 485955 | 5035212 | 0.22518 | 123.44 | 361.19 | 0 | 24-HR | ALL | 1ST | 20111624 | Acute
485955_5035237 | 485955 | 5035237 | 0.27452 | 135.26 | 361.19 | 0 | 24-HR | ALL | 1ST | 20111624 | Acute
485955_5035262 | 485955 | 5035262 | 0.24157 | 145.61 | 361.19 | 0 | 24-HR | ALL | 1ST | 20111624 | Acute
485955_5035287 | 485955 | 5035287 | 0.27352 | 152.73 | 361.19 | 0 | 24-HR | ALL | 1ST | 22030824 | Acute
485955_5035312 | 485955 | 5035312 | 0.28006 | 158.13 | 361.19 | 0 | 24-HR | ALL | 1ST | 22030824 | Acute
485955_5035337 | 485955 | 5035337 | 0.26472 | 163.83 | 361.19 | 0 | 24-HR | ALL | 1ST | 20110224 | Acute
485955_5035362 | 485955 | 5035362 | 0.27173 | 168.65 | 361.19 | 0 | 24-HR | ALL | 1ST | 20110224 | Acute
485955_5035387 | 485955 | 5035387 | 0.25476 | 174.29 | 361.19 | 0 | 24-HR | ALL | 1ST | 20110224 | Acute
485955_5035412 | 485955 | 5035412 | 0.19915 | 182.86 | 361.19 | 0 | 24-HR | ALL | 1ST | 20110224 | Acute
485955_5035437 | 485955 | 5035437 | 0.16529 | 187.41 | 361.19 | 0 | 24-HR | ALL | 1ST | 20110224 | Acute
485955_5035462 | 485955 | 5035462 | 0.13754 | 191.34 | 361.19 | 0 | 24-HR | ALL | 1ST | 20110224 | Acute
485955_5035487 | 485955 | 5035487 | 0.16684 | 185.43 | 361.19 | 0 | 24-HR | ALL | 1ST | 20110224 | Acute
485955_5035512 | 485955 | 5035512 | 0.22503 | 175.1 | 361.19 | 0 | 24-HR | ALL | 1ST | 20110224 | Acute
485955_5035537 | 485955 | 5035537 | 0.25117 | 167.45 | 361.19 | 0 | 24-HR | ALL | 1ST | 20110224 | Acute
485980_5033637 | 485980 | 5033637 | 0.24158 | 163.32 | 184.58 | 0 | 24-HR | ALL | 1ST | 22020524 | Acute
485980_5033662 | 485980 | 5033662 | 0.33878 | 155.93 | 184.58 | 0 | 24-HR | ALL | 1ST | 22020524 | Acute
485980_5033687 | 485980 | 5033687 | 0.40093 | 150.65 | 184.58 | 0 | 24-HR | ALL | 1ST | 22020524 | Acute
485980_5033712 | 485980 | 5033712 | 0.43448 | 144.95 | 184.58 | 0 | 24-HR | ALL | 1ST | 22020524 | Acute
485980_5033737 | 485980 | 5033737 | 0.41676 | 136.9 | 184.58 | 0 | 24-HR | ALL | 1ST | 22020524 | Acute
485980_5033762 | 485980 | 5033762 | 0.36347 | 128.92 | 184.58 | 0 | 24-HR | ALL | 1ST | 22020524 | Acute
485980_5033787 | 485980 | 5033787 | 0.32118 | 119.05 | 184.58 | 0 | 24-HR | ALL | 1ST | 22020524 | Acute
485980_5033812 | 485980 | 5033812 | 0.16735 | 100.37 | 223.26 | 0 | 24-HR | ALL | 1ST | 22020524 | Acute
485980_5033837 | 485980 | 5033837 | 0.10829 | 81.62 | 340.84 | 0 | 24-HR | ALL | 1ST | 22020524 | Acute
485980_5033862 | 485980 | 5033862 | 0.11794 | 65.51 | 358.72 | 0 | 24-HR | ALL | 1ST | 24121024 | Acute
485980_5033887 | 485980 | 5033887 | 0.10833 | 59.11 | 360.65 | 0 | 24-HR | ALL | 1ST | 22020524 | Acute
485980_5033912 | 485980 | 5033912 | 0.1082 | 58.46 | 361.19 | 0 | 24-HR | ALL | 1ST | 22020524 | Acute
485980_5033937 | 485980 | 5033937 | 0.11118 | 59.7 | 361.19 | 0 | 24-HR | ALL | 1ST | 22020524 | Acute
485980_5033962 | 485980 | 5033962 | 0.11194 | 59.77 | 361.19 | 0 | 24-HR | ALL | 1ST | 22020524 | Acute
485980_5033987 | 485980 | 5033987 | 0.11512 | 59.98 | 361.19 | 0 | 24-HR | ALL | 1ST | 21112424 | Acute
485980_5034012 | 485980 | 5034012 | 0.11839 | 59.96 | 361.19 | 0 | 24-HR | ALL | 1ST | 21112424 | Acute
485980_5034037 | 485980 | 5034037 | 0.11696 | 58.1 | 361.19 | 0 | 24-HR | ALL | 1ST | 21112424 | Acute
485980_5034212 | 485980 | 5034212 | 0.15379 | 65 | 361.19 | 0 | 24-HR | ALL | 1ST | 23121624 | Risk Not Assessed
485980_5034237 | 485980 | 5034237 | 0.17152 | 70.98 | 361.19 | 0 | 24-HR | ALL | 1ST | 23121624 | Risk Not Assessed
485980_5034262 | 485980 | 5034262 | 0.18583 | 72.78 | 361.19 | 0 | 24-HR | ALL | 1ST | 23121624 | Risk Not Assessed
485980_5034287 | 485980 | 5034287 | 0.17459 | 82.72 | 361.19 | 0 | 24-HR | ALL | 1ST | 23121624 | Acute
485980_5034312 | 485980 | 5034312 | 0.17495 | 92.13 | 361.19 | 0 | 24-HR | ALL | 1ST | 23121624 | Acute
485980_5034337 | 485980 | 5034337 | 0.21714 | 99.98 | 361.19 | 0 | 24-HR | ALL | 1ST | 23121624 | Acute
485980_5034362 | 485980 | 5034362 | 0.2575 | 106.25 | 358.72 | 0 | 24-HR | ALL | 1ST | 23112924 | Acute
485980_5034387 | 485980 | 5034387 | 0.26841 | 109 | 358.72 | 0 | 24-HR | ALL | 1ST | 23112924 | Acute
485980_5034412 | 485980 | 5034412 | 0.28069 | 112.24 | 358.72 | 0 | 24-HR | ALL | 1ST | 22012824 | Acute
485980_5034437 | 485980 | 5034437 | 0.26738 | 112.65 | 358.72 | 0 | 24-HR | ALL | 1ST | 22012824 | Acute
485980_5034462 | 485980 | 5034462 | 0.2185 | 108.49 | 361.19 | 0 | 24-HR | ALL | 1ST | 20120324 | Acute
485980_5034487 | 485980 | 5034487 | 0.19402 | 102.79 | 361.19 | 0 | 24-HR | ALL | 1ST | 20120324 | Acute
485980_5034512 | 485980 | 5034512 | 0.16446 | 96.91 | 361.19 | 0 | 24-HR | ALL | 1ST | 23101524 | Acute
485980_5034537 | 485980 | 5034537 | 0.1808 | 85.29 | 361.19 | 0 | 24-HR | ALL | 1ST | 23101524 | Acute
485980_5034562 | 485980 | 5034562 | 0.18573 | 82.21 | 361.19 | 0 | 24-HR | ALL | 1ST | 23101524 | Acute
485980_5034587 | 485980 | 5034587 | 0.16102 | 89.06 | 361.19 | 0 | 24-HR | ALL | 1ST | 23101524 | Acute
485980_5034612 | 485980 | 5034612 | 0.15161 | 97.58 | 361.19 | 0 | 24-HR | ALL | 1ST | 24100624 | Acute
485980_5034637 | 485980 | 5034637 | 0.16092 | 101.18 | 361.19 | 0 | 24-HR | ALL | 1ST | 21033024 | Acute
485980_5034662 | 485980 | 5034662 | 0.14886 | 95.52 | 361.19 | 0 | 24-HR | ALL | 1ST | 22121124 | Acute
485980_5034687 | 485980 | 5034687 | 0.16874 | 91.9 | 361.19 | 0 | 24-HR | ALL | 1ST | 22121124 | Acute
485980_5034712 | 485980 | 5034712 | 0.17821 | 93.48 | 361.19 | 0 | 24-HR | ALL | 1ST | 22121124 | Acute
485980_5034737 | 485980 | 5034737 | 0.18973 | 102.06 | 361.19 | 0 | 24-HR | ALL | 1ST | 22121124 | Acute
485980_5034762 | 485980 | 5034762 | 0.21101 | 111.9 | 361.19 | 0 | 24-HR | ALL | 1ST | 22121124 | Acute
485980_5034787 | 485980 | 5034787 | 0.22436 | 120.17 | 361.19 | 0 | 24-HR | ALL | 1ST | 22121124 | Acute
485980_5034812 | 485980 | 5034812 | 0.26778 | 124.81 | 361.19 | 0 | 24-HR | ALL | 1ST | 22111324 | Acute
485980_5034837 | 485980 | 5034837 | 0.27159 | 125.35 | 361.19 | 0 | 24-HR | ALL | 1ST | 22111324 | Acute
485980_5034862 | 485980 | 5034862 | 0.26517 | 123.96 | 361.19 | 0 | 24-HR | ALL | 1ST | 21111824 | Acute
485980_5034887 | 485980 | 5034887 | 0.23454 | 121.15 | 361.19 | 0 | 24-HR | ALL | 1ST | 21111824 | Acute
485980_5034912 | 485980 | 5034912 | 0.17796 | 115.96 | 361.19 | 0 | 24-HR | ALL | 1ST | 21111824 | Acute
485980_5034937 | 485980 | 5034937 | 0.14017 | 110.51 | 361.19 | 0 | 24-HR | ALL | 1ST | 23122524 | Acute
485980_5034962 | 485980 | 5034962 | 0.11379 | 102.15 | 361.19 | 0 | 24-HR | ALL | 1ST | 23122524 | Acute
485980_5034987 | 485980 | 5034987 | 0.10848 | 100.77 | 361.19 | 0 | 24-HR | ALL | 1ST | 23122524 | Acute
485980_5035012 | 485980 | 5035012 | 0.10049 | 95.81 | 361.19 | 0 | 24-HR | ALL | 1ST | 23122524 | Acute
485980_5035037 | 485980 | 5035037 | 0.10432 | 94.59 | 361.19 | 0 | 24-HR | ALL | 1ST | 23012524 | Acute
485980_5035062 | 485980 | 5035062 | 0.11495 | 91.05 | 361.19 | 0 | 24-HR | ALL | 1ST | 23012524 | Acute
485980_5035087 | 485980 | 5035087 | 0.12354 | 87.24 | 361.19 | 0 | 24-HR | ALL | 1ST | 23012524 | Acute
485980_5035112 | 485980 | 5035112 | 0.12623 | 89.34 | 361.19 | 0 | 24-HR | ALL | 1ST | 23012524 | Acute
485980_5035137 | 485980 | 5035137 | 0.12734 | 97.86 | 361.19 | 0 | 24-HR | ALL | 1ST | 23012524 | Acute
485980_5035162 | 485980 | 5035162 | 0.14501 | 109.81 | 361.19 | 0 | 24-HR | ALL | 1ST | 23012524 | Acute
485980_5035187 | 485980 | 5035187 | 0.15931 | 119.67 | 361.19 | 0 | 24-HR | ALL | 1ST | 23031624 | Acute
485980_5035212 | 485980 | 5035212 | 0.22527 | 128.36 | 361.19 | 0 | 24-HR | ALL | 1ST | 20111624 | Acute
485980_5035237 | 485980 | 5035237 | 0.25802 | 140.31 | 361.19 | 0 | 24-HR | ALL | 1ST | 20111624 | Acute
485980_5035262 | 485980 | 5035262 | 0.22258 | 150.34 | 361.19 | 0 | 24-HR | ALL | 1ST | 22030824 | Acute
485980_5035287 | 485980 | 5035287 | 0.2438 | 157.16 | 361.19 | 0 | 24-HR | ALL | 1ST | 22030824 | Acute
485980_5035312 | 485980 | 5035312 | 0.23997 | 163.11 | 361.19 | 0 | 24-HR | ALL | 1ST | 22030824 | Acute
485980_5035337 | 485980 | 5035337 | 0.22479 | 169.49 | 361.19 | 0 | 24-HR | ALL | 1ST | 20110224 | Acute
485980_5035362 | 485980 | 5035362 | 0.22494 | 173.78 | 361.19 | 0 | 24-HR | ALL | 1ST | 20110224 | Acute
485980_5035387 | 485980 | 5035387 | 0.21053 | 178.57 | 361.19 | 0 | 24-HR | ALL | 1ST | 20110224 | Acute
485980_5035412 | 485980 | 5035412 | 0.18218 | 184.09 | 361.19 | 0 | 24-HR | ALL | 1ST | 20110224 | Acute
485980_5035437 | 485980 | 5035437 | 0.16543 | 186.85 | 361.19 | 0 | 24-HR | ALL | 1ST | 20110224 | Acute
485980_5035462 | 485980 | 5035462 | 0.12581 | 193.79 | 361.19 | 0 | 24-HR | ALL | 1ST | 20110224 | Acute
485980_5035487 | 485980 | 5035487 | 0.13572 | 190.59 | 361.19 | 0 | 24-HR | ALL | 1ST | 20110224 | Acute
485980_5035512 | 485980 | 5035512 | 0.19055 | 180.82 | 361.19 | 0 | 24-HR | ALL | 1ST | 20110224 | Acute
485980_5035537 | 485980 | 5035537 | 0.23153 | 172.81 | 361.19 | 0 | 24-HR | ALL | 1ST | 20110224 | Acute
486005_5033637 | 486005 | 5033637 | 0.35635 | 153.61 | 184.58 | 0 | 24-HR | ALL | 1ST | 22020524 | Acute
486005_5033662 | 486005 | 5033662 | 0.41577 | 145.04 | 184.58 | 0 | 24-HR | ALL | 1ST | 22020524 | Acute
486005_5033687 | 486005 | 5033687 | 0.41274 | 137.78 | 184.58 | 0 | 24-HR | ALL | 1ST | 22020524 | Acute
486005_5033712 | 486005 | 5033712 | 0.37716 | 132.07 | 184.58 | 0 | 24-HR | ALL | 1ST | 22020524 | Acute
486005_5033737 | 486005 | 5033737 | 0.34511 | 127.59 | 184.58 | 0 | 24-HR | ALL | 1ST | 22020524 | Acute
486005_5033762 | 486005 | 5033762 | 0.31033 | 120.45 | 184.58 | 0 | 24-HR | ALL | 1ST | 22020524 | Acute
486005_5033787 | 486005 | 5033787 | 0.2723 | 113.68 | 184.58 | 0 | 24-HR | ALL | 1ST | 22020524 | Acute
486005_5033812 | 486005 | 5033812 | 0.16686 | 101.4 | 223.26 | 0 | 24-HR | ALL | 1ST | 20112624 | Acute
486005_5033837 | 486005 | 5033837 | 0.10701 | 81.72 | 341.63 | 0 | 24-HR | ALL | 1ST | 22020524 | Acute
486005_5033862 | 486005 | 5033862 | 0.11314 | 63.02 | 358.72 | 0 | 24-HR | ALL | 1ST | 22020524 | Acute
486005_5033887 | 486005 | 5033887 | 0.10773 | 59.55 | 360.65 | 0 | 24-HR | ALL | 1ST | 22020524 | Acute
486005_5033912 | 486005 | 5033912 | 0.10388 | 56.79 | 361.19 | 0 | 24-HR | ALL | 1ST | 22020524 | Acute
486005_5033937 | 486005 | 5033937 | 0.10935 | 59.61 | 361.19 | 0 | 24-HR | ALL | 1ST | 22020524 | Acute
486005_5033962 | 486005 | 5033962 | 0.11105 | 59.66 | 361.19 | 0 | 24-HR | ALL | 1ST | 21112424 | Acute
486005_5033987 | 486005 | 5033987 | 0.11441 | 59.77 | 361.19 | 0 | 24-HR | ALL | 1ST | 21112424 | Acute
486005_5034012 | 486005 | 5034012 | 0.11698 | 59.95 | 361.19 | 0 | 24-HR | ALL | 1ST | 21112424 | Acute
486005_5034037 | 486005 | 5034037 | 0.11853 | 59.96 | 361.19 | 0 | 24-HR | ALL | 1ST | 21112424 | Acute
486005_5034062 | 486005 | 5034062 | 0.12194 | 60.57 | 361.19 | 0 | 24-HR | ALL | 1ST | 21112424 | Acute
486005_5034187 | 486005 | 5034187 | 0.14642 | 65.13 | 361.19 | 0 | 24-HR | ALL | 1ST | 22112024 | Risk Not Assessed
486005_5034212 | 486005 | 5034212 | 0.16102 | 70.52 | 361.19 | 0 | 24-HR | ALL | 1ST | 23121624 | Risk Not Assessed
486005_5034237 | 486005 | 5034237 | 0.17527 | 72.08 | 361.19 | 0 | 24-HR | ALL | 1ST | 23121624 | Risk Not Assessed
486005_5034262 | 486005 | 5034262 | 0.17793 | 78.28 | 361.19 | 0 | 24-HR | ALL | 1ST | 23121624 | Acute
486005_5034287 | 486005 | 5034287 | 0.16823 | 84.88 | 361.19 | 0 | 24-HR | ALL | 1ST | 23121624 | Acute
486005_5034312 | 486005 | 5034312 | 0.16487 | 91.01 | 361.19 | 0 | 24-HR | ALL | 1ST | 23121624 | Acute
486005_5034337 | 486005 | 5034337 | 0.19267 | 99.22 | 361.19 | 0 | 24-HR | ALL | 1ST | 23121624 | Acute
486005_5034362 | 486005 | 5034362 | 0.25224 | 106.93 | 358.72 | 0 | 24-HR | ALL | 1ST | 23112924 | Acute
486005_5034387 | 486005 | 5034387 | 0.28198 | 112.71 | 358.72 | 0 | 24-HR | ALL | 1ST | 23112924 | Acute
486005_5034412 | 486005 | 5034412 | 0.29448 | 115.44 | 358.72 | 0 | 24-HR | ALL | 1ST | 22012824 | Acute
486005_5034437 | 486005 | 5034437 | 0.26615 | 115.33 | 358.72 | 0 | 24-HR | ALL | 1ST | 22012824 | Acute
486005_5034462 | 486005 | 5034462 | 0.22627 | 111.87 | 361.19 | 0 | 24-HR | ALL | 1ST | 20120324 | Acute
486005_5034487 | 486005 | 5034487 | 0.1966 | 107.06 | 361.19 | 0 | 24-HR | ALL | 1ST | 20120324 | Acute
486005_5034512 | 486005 | 5034512 | 0.1726 | 102.11 | 361.19 | 0 | 24-HR | ALL | 1ST | 23101524 | Acute
486005_5034537 | 486005 | 5034537 | 0.16541 | 91.87 | 361.19 | 0 | 24-HR | ALL | 1ST | 23101524 | Acute
486005_5034562 | 486005 | 5034562 | 0.16645 | 87.4 | 361.19 | 0 | 24-HR | ALL | 1ST | 23101524 | Acute
486005_5034587 | 486005 | 5034587 | 0.14695 | 92.75 | 361.19 | 0 | 24-HR | ALL | 1ST | 23101524 | Acute
486005_5034612 | 486005 | 5034612 | 0.15276 | 100.91 | 361.19 | 0 | 24-HR | ALL | 1ST | 24100624 | Acute
486005_5034637 | 486005 | 5034637 | 0.19871 | 109.23 | 361.19 | 0 | 24-HR | ALL | 1ST | 22121124 | Acute
486005_5034662 | 486005 | 5034662 | 0.18894 | 106.16 | 361.19 | 0 | 24-HR | ALL | 1ST | 22121124 | Acute
486005_5034687 | 486005 | 5034687 | 0.17528 | 100.77 | 361.19 | 0 | 24-HR | ALL | 1ST | 22121124 | Acute
486005_5034712 | 486005 | 5034712 | 0.17712 | 97.54 | 361.19 | 0 | 24-HR | ALL | 1ST | 22121124 | Acute
486005_5034737 | 486005 | 5034737 | 0.18382 | 101.33 | 361.19 | 0 | 24-HR | ALL | 1ST | 22121124 | Acute
486005_5034762 | 486005 | 5034762 | 0.20376 | 111.38 | 361.19 | 0 | 24-HR | ALL | 1ST | 22121124 | Acute
486005_5034787 | 486005 | 5034787 | 0.21926 | 120.46 | 361.19 | 0 | 24-HR | ALL | 1ST | 22121124 | Acute
486005_5034812 | 486005 | 5034812 | 0.27886 | 127.11 | 361.19 | 0 | 24-HR | ALL | 1ST | 22111324 | Acute
486005_5034837 | 486005 | 5034837 | 0.29472 | 129.14 | 361.19 | 0 | 24-HR | ALL | 1ST | 22111324 | Acute
486005_5034862 | 486005 | 5034862 | 0.28698 | 128.12 | 361.19 | 0 | 24-HR | ALL | 1ST | 21031224 | Acute
486005_5034887 | 486005 | 5034887 | 0.257 | 125.4 | 361.19 | 0 | 24-HR | ALL | 1ST | 21111824 | Acute
486005_5034912 | 486005 | 5034912 | 0.19298 | 119.47 | 361.19 | 0 | 24-HR | ALL | 1ST | 21111824 | Acute
486005_5034937 | 486005 | 5034937 | 0.13672 | 110.21 | 361.19 | 0 | 24-HR | ALL | 1ST | 21031224 | Acute
486005_5034962 | 486005 | 5034962 | 0.12338 | 107.12 | 361.19 | 0 | 24-HR | ALL | 1ST | 23122524 | Acute
486005_5034987 | 486005 | 5034987 | 0.11466 | 105.53 | 361.19 | 0 | 24-HR | ALL | 1ST | 23122524 | Acute
486005_5035012 | 486005 | 5035012 | 0.10284 | 102.22 | 361.19 | 0 | 24-HR | ALL | 1ST | 23122524 | Acute
486005_5035037 | 486005 | 5035037 | 0.12375 | 103.83 | 361.19 | 0 | 24-HR | ALL | 1ST | 23012524 | Acute
486005_5035062 | 486005 | 5035062 | 0.13254 | 101.48 | 361.19 | 0 | 24-HR | ALL | 1ST | 23012524 | Acute
486005_5035087 | 486005 | 5035087 | 0.12378 | 94.59 | 361.19 | 0 | 24-HR | ALL | 1ST | 23012524 | Acute
486005_5035112 | 486005 | 5035112 | 0.12433 | 92.05 | 361.19 | 0 | 24-HR | ALL | 1ST | 23012524 | Acute
486005_5035137 | 486005 | 5035137 | 0.12147 | 92.12 | 361.19 | 0 | 24-HR | ALL | 1ST | 23012524 | Acute
486005_5035162 | 486005 | 5035162 | 0.13457 | 106.01 | 361.19 | 0 | 24-HR | ALL | 1ST | 23012524 | Acute
486005_5035187 | 486005 | 5035187 | 0.16424 | 119.62 | 361.19 | 0 | 24-HR | ALL | 1ST | 23031624 | Acute
486005_5035212 | 486005 | 5035212 | 0.21085 | 131.71 | 361.19 | 0 | 24-HR | ALL | 1ST | 20111624 | Acute
486005_5035237 | 486005 | 5035237 | 0.23923 | 142.06 | 361.19 | 0 | 24-HR | ALL | 1ST | 20111624 | Acute
486005_5035262 | 486005 | 5035262 | 0.21041 | 150.73 | 361.19 | 0 | 24-HR | ALL | 1ST | 22123124 | Acute
486005_5035287 | 486005 | 5035287 | 0.22034 | 157.54 | 361.19 | 0 | 24-HR | ALL | 1ST | 22030824 | Acute
486005_5035312 | 486005 | 5035312 | 0.21854 | 163.76 | 361.19 | 0 | 24-HR | ALL | 1ST | 22030824 | Acute
486005_5035337 | 486005 | 5035337 | 0.20696 | 168.95 | 361.19 | 0 | 24-HR | ALL | 1ST | 20110224 | Acute
486005_5035362 | 486005 | 5035362 | 0.2197 | 171.09 | 361.19 | 0 | 24-HR | ALL | 1ST | 20110224 | Acute
486005_5035387 | 486005 | 5035387 | 0.20995 | 176.29 | 361.19 | 0 | 24-HR | ALL | 1ST | 20110224 | Acute
486005_5035412 | 486005 | 5035412 | 0.18583 | 181.96 | 361.19 | 0 | 24-HR | ALL | 1ST | 20110224 | Acute
486005_5035437 | 486005 | 5035437 | 0.15397 | 187.79 | 361.19 | 0 | 24-HR | ALL | 1ST | 20110224 | Acute
486005_5035462 | 486005 | 5035462 | 0.10274 | 196.25 | 361.19 | 0 | 24-HR | ALL | 1ST | 20110224 | Acute
486005_5035487 | 486005 | 5035487 | 0.09825 | 196.63 | 361.19 | 0 | 24-HR | ALL | 1ST | 20110224 | Acute
486005_5035512 | 486005 | 5035512 | 0.12715 | 191.22 | 361.19 | 0 | 24-HR | ALL | 1ST | 20110224 | Acute
486005_5035537 | 486005 | 5035537 | 0.16444 | 183.65 | 361.19 | 0 | 24-HR | ALL | 1ST | 20110224 | Acute
486030_5033637 | 486030 | 5033637 | 0.35201 | 154.92 | 184.58 | 0 | 24-HR | ALL | 1ST | 22020524 | Acute
486030_5033662 | 486030 | 5033662 | 0.40438 | 148.41 | 184.58 | 0 | 24-HR | ALL | 1ST | 22020524 | Acute
486030_5033687 | 486030 | 5033687 | 0.40487 | 140.72 | 184.58 | 0 | 24-HR | ALL | 1ST | 22020524 | Acute
486030_5033712 | 486030 | 5033712 | 0.35102 | 132.11 | 184.58 | 0 | 24-HR | ALL | 1ST | 22020524 | Acute
486030_5033737 | 486030 | 5033737 | 0.30772 | 126.91 | 184.58 | 0 | 24-HR | ALL | 1ST | 22020524 | Acute
486030_5033762 | 486030 | 5033762 | 0.27058 | 118.75 | 184.58 | 0 | 24-HR | ALL | 1ST | 22020524 | Acute
486030_5033787 | 486030 | 5033787 | 0.21391 | 105.47 | 223.26 | 0 | 24-HR | ALL | 1ST | 20112624 | Acute
486030_5033812 | 486030 | 5033812 | 0.11215 | 94.2 | 223.26 | 0 | 24-HR | ALL | 1ST | 23051124 | Acute
486030_5033837 | 486030 | 5033837 | 0.10838 | 78.89 | 342.18 | 0 | 24-HR | ALL | 1ST | 22020524 | Acute
486030_5033862 | 486030 | 5033862 | 0.11097 | 62.57 | 358.72 | 0 | 24-HR | ALL | 1ST | 22020524 | Acute
486030_5033887 | 486030 | 5033887 | 0.10643 | 59.68 | 361.1 | 0 | 24-HR | ALL | 1ST | 22020524 | Acute
486030_5033912 | 486030 | 5033912 | 0.10212 | 56.53 | 361.19 | 0 | 24-HR | ALL | 1ST | 22020524 | Acute
486030_5033937 | 486030 | 5033937 | 0.10785 | 59.57 | 361.19 | 0 | 24-HR | ALL | 1ST | 22020524 | Acute
486030_5033962 | 486030 | 5033962 | 0.11055 | 59.56 | 361.19 | 0 | 24-HR | ALL | 1ST | 21112424 | Acute
486030_5033987 | 486030 | 5033987 | 0.1131 | 59.82 | 361.19 | 0 | 24-HR | ALL | 1ST | 21112424 | Acute
486030_5034012 | 486030 | 5034012 | 0.11458 | 59.86 | 361.19 | 0 | 24-HR | ALL | 1ST | 21112424 | Acute
486030_5034037 | 486030 | 5034037 | 0.11661 | 59.95 | 361.19 | 0 | 24-HR | ALL | 1ST | 21112424 | Acute
486030_5034062 | 486030 | 5034062 | 0.12016 | 60.05 | 361.19 | 0 | 24-HR | ALL | 1ST | 24101124 | Acute
486030_5034087 | 486030 | 5034087 | 0.12416 | 60.82 | 361.19 | 0 | 24-HR | ALL | 1ST | 24101124 | Acute
486030_5034162 | 486030 | 5034162 | 0.13817 | 64.38 | 361.19 | 0 | 24-HR | ALL | 1ST | 22112024 | Risk Not Assessed
486030_5034187 | 486030 | 5034187 | 0.14943 | 69.42 | 361.19 | 0 | 24-HR | ALL | 1ST | 23121624 | Risk Not Assessed
486030_5034212 | 486030 | 5034212 | 0.16293 | 70.25 | 361.19 | 0 | 24-HR | ALL | 1ST | 23121624 | Acute
486030_5034237 | 486030 | 5034237 | 0.17839 | 72.46 | 361.19 | 0 | 24-HR | ALL | 1ST | 23121624 | Acute
486030_5034262 | 486030 | 5034262 | 0.17981 | 77.02 | 361.19 | 0 | 24-HR | ALL | 1ST | 23121624 | Acute
486030_5034287 | 486030 | 5034287 | 0.1692 | 82.17 | 361.19 | 0 | 24-HR | ALL | 1ST | 23121624 | Acute
486030_5034312 | 486030 | 5034312 | 0.15571 | 89.45 | 361.19 | 0 | 24-HR | ALL | 1ST | 23121624 | Acute
486030_5034337 | 486030 | 5034337 | 0.16438 | 96.81 | 361.19 | 0 | 24-HR | ALL | 1ST | 23112924 | Acute
486030_5034362 | 486030 | 5034362 | 0.20861 | 103.82 | 361.19 | 0 | 24-HR | ALL | 1ST | 22012824 | Acute
486030_5034387 | 486030 | 5034387 | 0.26094 | 110.57 | 358.72 | 0 | 24-HR | ALL | 1ST | 22012824 | Acute
486030_5034412 | 486030 | 5034412 | 0.28016 | 115.27 | 358.72 | 0 | 24-HR | ALL | 1ST | 22012824 | Acute
486030_5034437 | 486030 | 5034437 | 0.25565 | 117.21 | 358.72 | 0 | 24-HR | ALL | 1ST | 22012824 | Acute
486030_5034462 | 486030 | 5034462 | 0.2335 | 116.03 | 359.85 | 0 | 24-HR | ALL | 1ST | 20120324 | Acute
486030_5034487 | 486030 | 5034487 | 0.20167 | 112.31 | 361.19 | 0 | 24-HR | ALL | 1ST | 20120324 | Acute
486030_5034512 | 486030 | 5034512 | 0.1873 | 107.87 | 361.19 | 0 | 24-HR | ALL | 1ST | 23101524 | Acute
486030_5034537 | 486030 | 5034537 | 0.15961 | 96.78 | 361.19 | 0 | 24-HR | ALL | 1ST | 23101524 | Acute
486030_5034562 | 486030 | 5034562 | 0.1515 | 94.48 | 361.19 | 0 | 24-HR | ALL | 1ST | 23101524 | Acute
486030_5034587 | 486030 | 5034587 | 0.14853 | 98.57 | 361.19 | 0 | 24-HR | ALL | 1ST | 24100624 | Acute
486030_5034612 | 486030 | 5034612 | 0.16424 | 105.47 | 361.19 | 0 | 24-HR | ALL | 1ST | 21033024 | Acute
486030_5034637 | 486030 | 5034637 | 0.23526 | 115.57 | 361.19 | 0 | 24-HR | ALL | 1ST | 22121124 | Acute
486030_5034662 | 486030 | 5034662 | 0.25797 | 117.14 | 361.19 | 0 | 24-HR | ALL | 1ST | 22121124 | Acute
486030_5034687 | 486030 | 5034687 | 0.2126 | 109.73 | 361.19 | 0 | 24-HR | ALL | 1ST | 22121124 | Acute
486030_5034712 | 486030 | 5034712 | 0.19369 | 105.14 | 361.19 | 0 | 24-HR | ALL | 1ST | 22121124 | Acute
486030_5034737 | 486030 | 5034737 | 0.18618 | 103.81 | 361.19 | 0 | 24-HR | ALL | 1ST | 22121124 | Acute
486030_5034762 | 486030 | 5034762 | 0.19137 | 109.49 | 361.19 | 0 | 24-HR | ALL | 1ST | 22121124 | Acute
486030_5034787 | 486030 | 5034787 | 0.20965 | 119.86 | 361.19 | 0 | 24-HR | ALL | 1ST | 22121124 | Acute
486030_5034812 | 486030 | 5034812 | 0.28856 | 129.24 | 361.19 | 0 | 24-HR | ALL | 1ST | 22111324 | Acute
486030_5034837 | 486030 | 5034837 | 0.31823 | 133.04 | 361.19 | 0 | 24-HR | ALL | 1ST | 22111324 | Acute
486030_5034862 | 486030 | 5034862 | 0.31825 | 132 | 361.19 | 0 | 24-HR | ALL | 1ST | 21031224 | Acute
486030_5034887 | 486030 | 5034887 | 0.2801 | 128.99 | 361.19 | 0 | 24-HR | ALL | 1ST | 21031224 | Acute
486030_5034912 | 486030 | 5034912 | 0.19648 | 120.27 | 361.19 | 0 | 24-HR | ALL | 1ST | 21031224 | Acute
486030_5034937 | 486030 | 5034937 | 0.14218 | 111.78 | 361.19 | 0 | 24-HR | ALL | 1ST | 21031224 | Acute
486030_5034962 | 486030 | 5034962 | 0.13681 | 111.65 | 361.19 | 0 | 24-HR | ALL | 1ST | 23122524 | Acute
486030_5034987 | 486030 | 5034987 | 0.12039 | 108.48 | 361.19 | 0 | 24-HR | ALL | 1ST | 23122524 | Acute
486030_5035012 | 486030 | 5035012 | 0.11631 | 108.64 | 361.19 | 0 | 24-HR | ALL | 1ST | 23020124 | Acute
486030_5035037 | 486030 | 5035037 | 0.1536 | 112.51 | 361.19 | 0 | 24-HR | ALL | 1ST | 23012524 | Acute
486030_5035062 | 486030 | 5035062 | 0.16172 | 109.33 | 361.19 | 0 | 24-HR | ALL | 1ST | 23012524 | Acute
486030_5035087 | 486030 | 5035087 | 0.13853 | 101.87 | 361.19 | 0 | 24-HR | ALL | 1ST | 23012524 | Acute
486030_5035112 | 486030 | 5035112 | 0.14142 | 101.8 | 361.19 | 0 | 24-HR | ALL | 1ST | 23012524 | Acute
486030_5035137 | 486030 | 5035137 | 0.12148 | 94.31 | 361.19 | 0 | 24-HR | ALL | 1ST | 23012524 | Acute
486030_5035162 | 486030 | 5035162 | 0.12656 | 102.58 | 361.19 | 0 | 24-HR | ALL | 1ST | 23012524 | Acute
486030_5035187 | 486030 | 5035187 | 0.15141 | 114.88 | 361.19 | 0 | 24-HR | ALL | 1ST | 23031624 | Acute
486030_5035212 | 486030 | 5035212 | 0.17855 | 128.05 | 361.19 | 0 | 24-HR | ALL | 1ST | 21012924 | Acute
486030_5035237 | 486030 | 5035237 | 0.22807 | 138.17 | 361.19 | 0 | 24-HR | ALL | 1ST | 20111624 | Acute
486030_5035262 | 486030 | 5035262 | 0.22631 | 146.39 | 361.19 | 0 | 24-HR | ALL | 1ST | 20111624 | Acute
486030_5035287 | 486030 | 5035287 | 0.206 | 152.27 | 361.19 | 0 | 24-HR | ALL | 1ST | 22030824 | Acute
486030_5035312 | 486030 | 5035312 | 0.22214 | 158.71 | 361.19 | 0 | 24-HR | ALL | 1ST | 22030824 | Acute
486030_5035337 | 486030 | 5035337 | 0.22626 | 162.6 | 361.19 | 0 | 24-HR | ALL | 1ST | 22030824 | Acute
486030_5035362 | 486030 | 5035362 | 0.24105 | 162.4 | 361.19 | 0 | 24-HR | ALL | 1ST | 22030824 | Acute
486030_5035387 | 486030 | 5035387 | 0.2117 | 172.97 | 361.19 | 0 | 24-HR | ALL | 1ST | 20110224 | Acute
486030_5035412 | 486030 | 5035412 | 0.19284 | 178.93 | 361.19 | 0 | 24-HR | ALL | 1ST | 20110224 | Acute
486030_5035437 | 486030 | 5035437 | 0.15336 | 186.62 | 361.19 | 0 | 24-HR | ALL | 1ST | 20110224 | Acute
486030_5035462 | 486030 | 5035462 | 0.10431 | 195.29 | 361.19 | 0 | 24-HR | ALL | 1ST | 20110224 | Acute
486030_5035487 | 486030 | 5035487 | 0.09061 | 198.31 | 361.19 | 0 | 24-HR | ALL | 1ST | 20110224 | Acute
486030_5035512 | 486030 | 5035512 | 0.08945 | 197.82 | 361.19 | 0 | 24-HR | ALL | 1ST | 20110224 | Acute
486030_5035537 | 486030 | 5035537 | 0.11236 | 193.48 | 361.19 | 0 | 24-HR | ALL | 1ST | 20110224 | Acute
486055_5033637 | 486055 | 5033637 | 0.25818 | 162.9 | 184.58 | 0 | 24-HR | ALL | 1ST | 22020524 | Acute
486055_5033662 | 486055 | 5033662 | 0.32606 | 156.31 | 184.58 | 0 | 24-HR | ALL | 1ST | 22020524 | Acute
486055_5033687 | 486055 | 5033687 | 0.36116 | 149.75 | 184.58 | 0 | 24-HR | ALL | 1ST | 22020524 | Acute
486055_5033712 | 486055 | 5033712 | 0.34797 | 143.53 | 184.58 | 0 | 24-HR | ALL | 1ST | 22020524 | Acute
486055_5033737 | 486055 | 5033737 | 0.31392 | 138.56 | 184.58 | 0 | 24-HR | ALL | 1ST | 21112424 | Acute
486055_5033762 | 486055 | 5033762 | 0.29228 | 129.52 | 184.58 | 0 | 24-HR | ALL | 1ST | 21112424 | Acute
486055_5033787 | 486055 | 5033787 | 0.27984 | 113.66 | 184.58 | 0 | 24-HR | ALL | 1ST | 20112624 | Acute
486055_5033812 | 486055 | 5033812 | 0.14139 | 98.85 | 223.26 | 0 | 24-HR | ALL | 1ST | 21112424 | Acute
486055_5033837 | 486055 | 5033837 | 0.10172 | 81.34 | 342.18 | 0 | 24-HR | ALL | 1ST | 22020524 | Acute
486055_5033862 | 486055 | 5033862 | 0.10916 | 62.41 | 358.72 | 0 | 24-HR | ALL | 1ST | 22020524 | Acute
486055_5033887 | 486055 | 5033887 | 0.1054 | 59.93 | 361.1 | 0 | 24-HR | ALL | 1ST | 22020524 | Acute
486055_5033912 | 486055 | 5033912 | 0.10159 | 57.11 | 361.19 | 0 | 24-HR | ALL | 1ST | 22020524 | Acute
486055_5033937 | 486055 | 5033937 | 0.10732 | 59.6 | 361.19 | 0 | 24-HR | ALL | 1ST | 21112424 | Acute
486055_5033962 | 486055 | 5033962 | 0.10893 | 59.42 | 361.19 | 0 | 24-HR | ALL | 1ST | 21112424 | Acute
486055_5033987 | 486055 | 5033987 | 0.1107 | 59.68 | 361.19 | 0 | 24-HR | ALL | 1ST | 21112424 | Acute
486055_5034012 | 486055 | 5034012 | 0.11256 | 59.77 | 361.19 | 0 | 24-HR | ALL | 1ST | 24101124 | Acute
486055_5034037 | 486055 | 5034037 | 0.11596 | 59.93 | 361.19 | 0 | 24-HR | ALL | 1ST | 24101124 | Acute
486055_5034062 | 486055 | 5034062 | 0.11908 | 60.31 | 361.19 | 0 | 24-HR | ALL | 1ST | 24101124 | Acute
486055_5034087 | 486055 | 5034087 | 0.12109 | 60.58 | 361.19 | 0 | 24-HR | ALL | 1ST | 24101124 | Acute
486055_5034112 | 486055 | 5034112 | 0.1261 | 62.4 | 361.19 | 0 | 24-HR | ALL | 1ST | 21112424 | Acute
486055_5034137 | 486055 | 5034137 | 0.1308 | 63.76 | 361.19 | 0 | 24-HR | ALL | 1ST | 22112024 | Risk Not Assessed
486055_5034162 | 486055 | 5034162 | 0.14192 | 68.3 | 361.19 | 0 | 24-HR | ALL | 1ST | 23121624 | Risk Not Assessed
486055_5034187 | 486055 | 5034187 | 0.15371 | 70.1 | 361.19 | 0 | 24-HR | ALL | 1ST | 23121624 | Risk Not Assessed
486055_5034212 | 486055 | 5034212 | 0.16616 | 70.02 | 361.19 | 0 | 24-HR | ALL | 1ST | 23121624 | Acute
486055_5034237 | 486055 | 5034237 | 0.17835 | 73.3 | 361.19 | 0 | 24-HR | ALL | 1ST | 23121624 | Acute
486055_5034262 | 486055 | 5034262 | 0.17744 | 76.92 | 361.19 | 0 | 24-HR | ALL | 1ST | 23121624 | Acute
486055_5034287 | 486055 | 5034287 | 0.16476 | 81.67 | 361.19 | 0 | 24-HR | ALL | 1ST | 23121624 | Acute
486055_5034312 | 486055 | 5034312 | 0.14956 | 87.15 | 361.19 | 0 | 24-HR | ALL | 1ST | 23121624 | Acute
486055_5034337 | 486055 | 5034337 | 0.16226 | 93.03 | 361.19 | 0 | 24-HR | ALL | 1ST | 22012824 | Acute
486055_5034362 | 486055 | 5034362 | 0.19173 | 99.71 | 361.19 | 0 | 24-HR | ALL | 1ST | 22012824 | Acute
486055_5034387 | 486055 | 5034387 | 0.2304 | 106.74 | 361.19 | 0 | 24-HR | ALL | 1ST | 22012824 | Acute
486055_5034412 | 486055 | 5034412 | 0.25919 | 114.44 | 358.72 | 0 | 24-HR | ALL | 1ST | 22012824 | Acute
486055_5034437 | 486055 | 5034437 | 0.25002 | 119.43 | 358.72 | 0 | 24-HR | ALL | 1ST | 24020324 | Acute
486055_5034462 | 486055 | 5034462 | 0.23919 | 120.18 | 358.72 | 0 | 24-HR | ALL | 1ST | 24020324 | Acute
486055_5034487 | 486055 | 5034487 | 0.23742 | 118.5 | 360.65 | 0 | 24-HR | ALL | 1ST | 23121724 | Acute
486055_5034512 | 486055 | 5034512 | 0.21552 | 113.78 | 361.19 | 0 | 24-HR | ALL | 1ST | 23121724 | Acute
486055_5034537 | 486055 | 5034537 | 0.16311 | 102.59 | 361.19 | 0 | 24-HR | ALL | 1ST | 23101524 | Acute
486055_5034562 | 486055 | 5034562 | 0.16242 | 103.59 | 361.19 | 0 | 24-HR | ALL | 1ST | 24100624 | Acute
486055_5034587 | 486055 | 5034587 | 0.16851 | 105.63 | 361.19 | 0 | 24-HR | ALL | 1ST | 24100624 | Acute
486055_5034612 | 486055 | 5034612 | 0.19248 | 111.34 | 361.19 | 0 | 24-HR | ALL | 1ST | 21033024 | Acute
486055_5034637 | 486055 | 5034637 | 0.26148 | 121.64 | 361.19 | 0 | 24-HR | ALL | 1ST | 22121124 | Acute
486055_5034662 | 486055 | 5034662 | 0.30718 | 124.68 | 361.19 | 0 | 24-HR | ALL | 1ST | 22121124 | Acute
486055_5034687 | 486055 | 5034687 | 0.25117 | 115.98 | 361.19 | 0 | 24-HR | ALL | 1ST | 22121124 | Acute
486055_5034712 | 486055 | 5034712 | 0.22708 | 112.21 | 361.19 | 0 | 24-HR | ALL | 1ST | 22121124 | Acute
486055_5034737 | 486055 | 5034737 | 0.20357 | 109.25 | 361.19 | 0 | 24-HR | ALL | 1ST | 22121124 | Acute
486055_5034762 | 486055 | 5034762 | 0.20563 | 113.86 | 361.19 | 0 | 24-HR | ALL | 1ST | 22121124 | Acute
486055_5034787 | 486055 | 5034787 | 0.24279 | 125.39 | 361.19 | 0 | 24-HR | ALL | 1ST | 22112124 | Acute
486055_5034812 | 486055 | 5034812 | 0.32653 | 134.78 | 361.19 | 0 | 24-HR | ALL | 1ST | 22112124 | Acute
486055_5034837 | 486055 | 5034837 | 0.34677 | 137.76 | 361.19 | 0 | 24-HR | ALL | 1ST | 21031224 | Acute
486055_5034862 | 486055 | 5034862 | 0.3484 | 135.91 | 361.19 | 0 | 24-HR | ALL | 1ST | 21031224 | Acute
486055_5034887 | 486055 | 5034887 | 0.29227 | 130.8 | 361.19 | 0 | 24-HR | ALL | 1ST | 21031224 | Acute
486055_5034912 | 486055 | 5034912 | 0.19234 | 119.44 | 361.19 | 0 | 24-HR | ALL | 1ST | 21031224 | Acute
486055_5034937 | 486055 | 5034937 | 0.16185 | 117.81 | 361.19 | 0 | 24-HR | ALL | 1ST | 21031224 | Acute
486055_5034962 | 486055 | 5034962 | 0.15131 | 116.01 | 361.19 | 0 | 24-HR | ALL | 1ST | 23122524 | Acute
486055_5034987 | 486055 | 5034987 | 0.13934 | 115 | 361.19 | 0 | 24-HR | ALL | 1ST | 23122524 | Acute
486055_5035012 | 486055 | 5035012 | 0.13852 | 114.92 | 361.19 | 0 | 24-HR | ALL | 1ST | 23020124 | Acute
486055_5035037 | 486055 | 5035037 | 0.17012 | 119.13 | 361.19 | 0 | 24-HR | ALL | 1ST | 23012524 | Acute
486055_5035062 | 486055 | 5035062 | 0.18293 | 115.41 | 361.19 | 0 | 24-HR | ALL | 1ST | 23012524 | Acute
486055_5035087 | 486055 | 5035087 | 0.16668 | 109.11 | 361.19 | 0 | 24-HR | ALL | 1ST | 23012524 | Acute
486055_5035112 | 486055 | 5035112 | 0.15998 | 106.93 | 361.19 | 0 | 24-HR | ALL | 1ST | 23012524 | Acute
486055_5035137 | 486055 | 5035137 | 0.12784 | 99.11 | 361.19 | 0 | 24-HR | ALL | 1ST | 23012524 | Acute
486055_5035162 | 486055 | 5035162 | 0.11498 | 95.78 | 361.19 | 0 | 24-HR | ALL | 1ST | 23012524 | Acute
486055_5035187 | 486055 | 5035187 | 0.13052 | 108.45 | 361.19 | 0 | 24-HR | ALL | 1ST | 23012524 | Acute
486055_5035212 | 486055 | 5035212 | 0.15994 | 121.44 | 361.19 | 0 | 24-HR | ALL | 1ST | 23031624 | Acute
486055_5035237 | 486055 | 5035237 | 0.19701 | 130.6 | 361.19 | 0 | 24-HR | ALL | 1ST | 20111624 | Acute
486055_5035262 | 486055 | 5035262 | 0.2349 | 138.74 | 361.19 | 0 | 24-HR | ALL | 1ST | 20111624 | Acute
486055_5035287 | 486055 | 5035287 | 0.23348 | 144.87 | 361.19 | 0 | 24-HR | ALL | 1ST | 20111624 | Acute
486055_5035312 | 486055 | 5035312 | 0.21511 | 151.26 | 361.19 | 0 | 24-HR | ALL | 1ST | 22030824 | Acute
486055_5035337 | 486055 | 5035337 | 0.2382 | 151.93 | 361.19 | 0 | 24-HR | ALL | 1ST | 22030824 | Acute
486055_5035362 | 486055 | 5035362 | 0.24383 | 158.37 | 361.19 | 0 | 24-HR | ALL | 1ST | 22030824 | Acute
486055_5035387 | 486055 | 5035387 | 0.21299 | 168.26 | 361.19 | 0 | 24-HR | ALL | 1ST | 20110224 | Acute
486055_5035412 | 486055 | 5035412 | 0.21104 | 173.1 | 361.19 | 0 | 24-HR | ALL | 1ST | 20110224 | Acute
486055_5035437 | 486055 | 5035437 | 0.17198 | 182.09 | 361.19 | 0 | 24-HR | ALL | 1ST | 20110224 | Acute
486055_5035462 | 486055 | 5035462 | 0.13332 | 189.79 | 361.19 | 0 | 24-HR | ALL | 1ST | 20110224 | Acute
486055_5035487 | 486055 | 5035487 | 0.11535 | 194.24 | 361.19 | 0 | 24-HR | ALL | 1ST | 20110224 | Acute
486055_5035512 | 486055 | 5035512 | 0.09619 | 196.08 | 361.19 | 0 | 24-HR | ALL | 1ST | 20110224 | Acute
486055_5035537 | 486055 | 5035537 | 0.08261 | 198.69 | 361.19 | 0 | 24-HR | ALL | 1ST | 20110224 | Acute
486080_5033637 | 486080 | 5033637 | 0.29563 | 158.33 | 184.58 | 0 | 24-HR | ALL | 1ST | 22020524 | Acute
486080_5033662 | 486080 | 5033662 | 0.32225 | 153.78 | 184.58 | 0 | 24-HR | ALL | 1ST | 22020524 | Acute
486080_5033687 | 486080 | 5033687 | 0.3216 | 149.66 | 184.58 | 0 | 24-HR | ALL | 1ST | 22020524 | Acute
486080_5033712 | 486080 | 5033712 | 0.32275 | 145.53 | 184.58 | 0 | 24-HR | ALL | 1ST | 20112624 | Acute
486080_5033737 | 486080 | 5033737 | 0.32525 | 140.32 | 184.58 | 0 | 24-HR | ALL | 1ST | 21112424 | Acute
486080_5033762 | 486080 | 5033762 | 0.30327 | 130.95 | 184.58 | 0 | 24-HR | ALL | 1ST | 21112424 | Acute
486080_5033787 | 486080 | 5033787 | 0.27803 | 117.45 | 184.58 | 0 | 24-HR | ALL | 1ST | 20112624 | Acute
486080_5033812 | 486080 | 5033812 | 0.13657 | 98.48 | 223.26 | 0 | 24-HR | ALL | 1ST | 21112424 | Acute
486080_5033837 | 486080 | 5033837 | 0.10369 | 78.4 | 342.18 | 0 | 24-HR | ALL | 1ST | 22020524 | Acute
486080_5033862 | 486080 | 5033862 | 0.10598 | 61.51 | 358.72 | 0 | 24-HR | ALL | 1ST | 22020524 | Acute
486080_5033887 | 486080 | 5033887 | 0.10399 | 60.03 | 361.19 | 0 | 24-HR | ALL | 1ST | 22020524 | Acute
486080_5033912 | 486080 | 5033912 | 0.10092 | 57.65 | 361.19 | 0 | 24-HR | ALL | 1ST | 21112424 | Acute
486080_5033937 | 486080 | 5033937 | 0.10564 | 59.4 | 361.19 | 0 | 24-HR | ALL | 1ST | 21112424 | Acute
486080_5033962 | 486080 | 5033962 | 0.10685 | 59.42 | 361.19 | 0 | 24-HR | ALL | 1ST | 21112424 | Acute
486080_5033987 | 486080 | 5033987 | 0.10897 | 59.62 | 361.19 | 0 | 24-HR | ALL | 1ST | 24101124 | Acute
486080_5034012 | 486080 | 5034012 | 0.11196 | 59.72 | 361.19 | 0 | 24-HR | ALL | 1ST | 24101124 | Acute
486080_5034037 | 486080 | 5034037 | 0.11488 | 60.07 | 361.19 | 0 | 24-HR | ALL | 1ST | 24101124 | Acute
486080_5034062 | 486080 | 5034062 | 0.11726 | 60.58 | 361.19 | 0 | 24-HR | ALL | 1ST | 24101124 | Acute
486080_5034087 | 486080 | 5034087 | 0.11969 | 61.48 | 361.19 | 0 | 24-HR | ALL | 1ST | 24101124 | Acute
486080_5034112 | 486080 | 5034112 | 0.12555 | 63.83 | 361.19 | 0 | 24-HR | ALL | 1ST | 22112024 | Risk Not Assessed
486080_5034137 | 486080 | 5034137 | 0.13518 | 67.77 | 361.19 | 0 | 24-HR | ALL | 1ST | 22112024 | Risk Not Assessed
486080_5034162 | 486080 | 5034162 | 0.14541 | 69.77 | 361.19 | 0 | 24-HR | ALL | 1ST | 23121624 | Risk Not Assessed
486080_5034187 | 486080 | 5034187 | 0.1585 | 68.76 | 361.19 | 0 | 24-HR | ALL | 1ST | 23121624 | Acute
486080_5034212 | 486080 | 5034212 | 0.17134 | 71.49 | 361.19 | 0 | 24-HR | ALL | 1ST | 23121624 | Acute
486080_5034237 | 486080 | 5034237 | 0.17497 | 74.87 | 361.19 | 0 | 24-HR | ALL | 1ST | 23121624 | Acute
486080_5034262 | 486080 | 5034262 | 0.17027 | 78.21 | 361.19 | 0 | 24-HR | ALL | 1ST | 23121624 | Acute
486080_5034287 | 486080 | 5034287 | 0.1561 | 82.8 | 361.19 | 0 | 24-HR | ALL | 1ST | 23121624 | Acute
486080_5034312 | 486080 | 5034312 | 0.14444 | 90.58 | 361.19 | 0 | 24-HR | ALL | 1ST | 22012824 | Acute
486080_5034337 | 486080 | 5034337 | 0.17312 | 97.37 | 361.19 | 0 | 24-HR | ALL | 1ST | 22012824 | Acute
486080_5034362 | 486080 | 5034362 | 0.2093 | 103.69 | 361.19 | 0 | 24-HR | ALL | 1ST | 22012824 | Acute
486080_5034387 | 486080 | 5034387 | 0.23683 | 109.15 | 361.1 | 0 | 24-HR | ALL | 1ST | 22012824 | Acute
486080_5034412 | 486080 | 5034412 | 0.24692 | 115.53 | 358.72 | 0 | 24-HR | ALL | 1ST | 22012824 | Acute
486080_5034437 | 486080 | 5034437 | 0.25368 | 122.05 | 358.72 | 0 | 24-HR | ALL | 1ST | 24020324 | Acute
486080_5034462 | 486080 | 5034462 | 0.25276 | 124.88 | 358.72 | 0 | 24-HR | ALL | 1ST | 23121724 | Acute
486080_5034487 | 486080 | 5034487 | 0.27212 | 124.24 | 358.72 | 0 | 24-HR | ALL | 1ST | 23121724 | Acute
486080_5034512 | 486080 | 5034512 | 0.25331 | 120.1 | 361.19 | 0 | 24-HR | ALL | 1ST | 23121724 | Acute
486080_5034537 | 486080 | 5034537 | 0.19717 | 111.99 | 361.19 | 0 | 24-HR | ALL | 1ST | 24100624 | Acute
486080_5034562 | 486080 | 5034562 | 0.23433 | 118.45 | 361.19 | 0 | 24-HR | ALL | 1ST | 24100624 | Acute
486080_5034587 | 486080 | 5034587 | 0.22854 | 119.35 | 361.19 | 0 | 24-HR | ALL | 1ST | 21033024 | Acute
486080_5034612 | 486080 | 5034612 | 0.25839 | 121.73 | 361.19 | 0 | 24-HR | ALL | 1ST | 21033024 | Acute
486080_5034637 | 486080 | 5034637 | 0.3213 | 129.34 | 361.19 | 0 | 24-HR | ALL | 1ST | 21033024 | Acute
486080_5034662 | 486080 | 5034662 | 0.37651 | 132.64 | 361.19 | 0 | 24-HR | ALL | 1ST | 22121124 | Acute
486080_5034687 | 486080 | 5034687 | 0.32203 | 124.75 | 361.19 | 0 | 24-HR | ALL | 1ST | 22121124 | Acute
486080_5034712 | 486080 | 5034712 | 0.28203 | 120.35 | 361.19 | 0 | 24-HR | ALL | 1ST | 22121124 | Acute
486080_5034737 | 486080 | 5034737 | 0.2327 | 115.43 | 361.19 | 0 | 24-HR | ALL | 1ST | 22121124 | Acute
486080_5034762 | 486080 | 5034762 | 0.23622 | 120.51 | 361.19 | 0 | 24-HR | ALL | 1ST | 22121124 | Acute
486080_5034787 | 486080 | 5034787 | 0.2853 | 131.15 | 361.19 | 0 | 24-HR | ALL | 1ST | 22112124 | Acute
486080_5034812 | 486080 | 5034812 | 0.36902 | 140.7 | 361.19 | 0 | 24-HR | ALL | 1ST | 22112124 | Acute
486080_5034837 | 486080 | 5034837 | 0.37208 | 142.43 | 361.19 | 0 | 24-HR | ALL | 1ST | 21031224 | Acute
486080_5034862 | 486080 | 5034862 | 0.37149 | 139.56 | 361.19 | 0 | 24-HR | ALL | 1ST | 21031224 | Acute
486080_5034887 | 486080 | 5034887 | 0.28802 | 130.83 | 361.19 | 0 | 24-HR | ALL | 1ST | 21031224 | Acute
486080_5034912 | 486080 | 5034912 | 0.20858 | 122.64 | 361.19 | 0 | 24-HR | ALL | 1ST | 21031224 | Acute
486080_5034937 | 486080 | 5034937 | 0.18338 | 122.89 | 361.19 | 0 | 24-HR | ALL | 1ST | 21031224 | Acute
486080_5034962 | 486080 | 5034962 | 0.17593 | 122.82 | 361.19 | 0 | 24-HR | ALL | 1ST | 23122524 | Acute
486080_5034987 | 486080 | 5034987 | 0.16865 | 122.92 | 361.19 | 0 | 24-HR | ALL | 1ST | 23122524 | Acute
486080_5035012 | 486080 | 5035012 | 0.16109 | 122.24 | 361.19 | 0 | 24-HR | ALL | 1ST | 23020124 | Acute
486080_5035037 | 486080 | 5035037 | 0.18243 | 125.59 | 361.19 | 0 | 24-HR | ALL | 1ST | 24021324 | Acute
486080_5035062 | 486080 | 5035062 | 0.20171 | 122.23 | 361.19 | 0 | 24-HR | ALL | 1ST | 23012524 | Acute
486080_5035087 | 486080 | 5035087 | 0.1941 | 115.88 | 361.19 | 0 | 24-HR | ALL | 1ST | 23012524 | Acute
486080_5035112 | 486080 | 5035112 | 0.1969 | 114.93 | 361.19 | 0 | 24-HR | ALL | 1ST | 23012524 | Acute
486080_5035137 | 486080 | 5035137 | 0.16375 | 109.2 | 361.19 | 0 | 24-HR | ALL | 1ST | 23012524 | Acute
486080_5035162 | 486080 | 5035162 | 0.12182 | 99.92 | 361.19 | 0 | 24-HR | ALL | 1ST | 23012524 | Acute
486080_5035187 | 486080 | 5035187 | 0.11235 | 100.97 | 361.19 | 0 | 24-HR | ALL | 1ST | 23012524 | Acute
486080_5035212 | 486080 | 5035212 | 0.13407 | 112.16 | 361.19 | 0 | 24-HR | ALL | 1ST | 23031624 | Acute
486080_5035237 | 486080 | 5035237 | 0.14475 | 120.28 | 361.19 | 0 | 24-HR | ALL | 1ST | 21012924 | Acute
486080_5035262 | 486080 | 5035262 | 0.1987 | 127.91 | 361.19 | 0 | 24-HR | ALL | 1ST | 20111624 | Acute
486080_5035287 | 486080 | 5035287 | 0.2356 | 134.7 | 361.19 | 0 | 24-HR | ALL | 1ST | 20111624 | Acute
486080_5035312 | 486080 | 5035312 | 0.23874 | 141.69 | 361.19 | 0 | 24-HR | ALL | 1ST | 20111624 | Acute
486080_5035337 | 486080 | 5035337 | 0.22545 | 142.78 | 361.19 | 0 | 24-HR | ALL | 1ST | 20111624 | Acute
486080_5035362 | 486080 | 5035362 | 0.23626 | 155.21 | 361.19 | 0 | 24-HR | ALL | 1ST | 22030824 | Acute
486080_5035387 | 486080 | 5035387 | 0.23869 | 159.39 | 361.19 | 0 | 24-HR | ALL | 1ST | 22030824 | Acute
486080_5035412 | 486080 | 5035412 | 0.22685 | 163.83 | 361.19 | 0 | 24-HR | ALL | 1ST | 22030824 | Acute
486080_5035437 | 486080 | 5035437 | 0.20132 | 174.9 | 361.19 | 0 | 24-HR | ALL | 1ST | 20110224 | Acute
486080_5035462 | 486080 | 5035462 | 0.17165 | 181.83 | 361.19 | 0 | 24-HR | ALL | 1ST | 20110224 | Acute
486080_5035487 | 486080 | 5035487 | 0.1655 | 183.87 | 361.19 | 0 | 24-HR | ALL | 1ST | 20110224 | Acute
486080_5035512 | 486080 | 5035512 | 0.14202 | 187.87 | 361.19 | 0 | 24-HR | ALL | 1ST | 20110224 | Acute
486080_5035537 | 486080 | 5035537 | 0.08835 | 197.12 | 361.19 | 0 | 24-HR | ALL | 1ST | 20110224 | Acute
486105_5033637 | 486105 | 5033637 | 0.32812 | 151.37 | 184.58 | 0 | 24-HR | ALL | 1ST | 22020524 | Acute
486105_5033662 | 486105 | 5033662 | 0.32192 | 145.45 | 184.58 | 0 | 24-HR | ALL | 1ST | 22020524 | Acute
486105_5033687 | 486105 | 5033687 | 0.31019 | 141.44 | 184.58 | 0 | 24-HR | ALL | 1ST | 20112624 | Acute
486105_5033712 | 486105 | 5033712 | 0.3151 | 139.06 | 184.58 | 0 | 24-HR | ALL | 1ST | 21112424 | Acute
486105_5033737 | 486105 | 5033737 | 0.29955 | 133.84 | 184.58 | 0 | 24-HR | ALL | 1ST | 21112424 | Acute
486105_5033762 | 486105 | 5033762 | 0.28097 | 128.43 | 184.58 | 0 | 24-HR | ALL | 1ST | 21112424 | Acute
486105_5033787 | 486105 | 5033787 | 0.26821 | 114.8 | 184.58 | 0 | 24-HR | ALL | 1ST | 20112624 | Acute
486105_5033812 | 486105 | 5033812 | 0.10586 | 93.53 | 223.26 | 0 | 24-HR | ALL | 1ST | 21112424 | Acute
486105_5033837 | 486105 | 5033837 | 0.10896 | 72.52 | 356.24 | 0 | 24-HR | ALL | 1ST | 22020524 | Acute
486105_5033862 | 486105 | 5033862 | 0.10234 | 60.42 | 359.33 | 0 | 24-HR | ALL | 1ST | 22020524 | Acute
486105_5033887 | 486105 | 5033887 | 0.10237 | 60.32 | 361.19 | 0 | 24-HR | ALL | 1ST | 21112424 | Acute
486105_5033912 | 486105 | 5033912 | 0.09886 | 57.1 | 361.19 | 0 | 24-HR | ALL | 1ST | 21112424 | Acute
486105_5033937 | 486105 | 5033937 | 0.10365 | 59.39 | 361.19 | 0 | 24-HR | ALL | 1ST | 21112424 | Acute
486105_5033962 | 486105 | 5033962 | 0.10556 | 59.46 | 361.19 | 0 | 24-HR | ALL | 1ST | 24101124 | Acute
486105_5033987 | 486105 | 5033987 | 0.10838 | 59.59 | 361.19 | 0 | 24-HR | ALL | 1ST | 24101124 | Acute
486105_5034012 | 486105 | 5034012 | 0.11084 | 59.74 | 361.19 | 0 | 24-HR | ALL | 1ST | 24101124 | Acute
486105_5034037 | 486105 | 5034037 | 0.11293 | 60.13 | 361.19 | 0 | 24-HR | ALL | 1ST | 24101124 | Acute
486105_5034062 | 486105 | 5034062 | 0.11484 | 60.77 | 361.19 | 0 | 24-HR | ALL | 1ST | 24101124 | Acute
486105_5034087 | 486105 | 5034087 | 0.11902 | 62.98 | 361.19 | 0 | 24-HR | ALL | 1ST | 24101124 | Acute
486105_5034112 | 486105 | 5034112 | 0.12931 | 66.69 | 361.19 | 0 | 24-HR | ALL | 1ST | 22112024 | Risk Not Assessed
486105_5034137 | 486105 | 5034137 | 0.13767 | 69.25 | 361.19 | 0 | 24-HR | ALL | 1ST | 23121624 | Risk Not Assessed
486105_5034162 | 486105 | 5034162 | 0.14993 | 69.17 | 361.19 | 0 | 24-HR | ALL | 1ST | 23121624 | Acute
486105_5034187 | 486105 | 5034187 | 0.1632 | 70.41 | 361.19 | 0 | 24-HR | ALL | 1ST | 23121624 | Acute
486105_5034212 | 486105 | 5034212 | 0.17051 | 72.93 | 361.19 | 0 | 24-HR | ALL | 1ST | 23121624 | Acute
486105_5034237 | 486105 | 5034237 | 0.16974 | 76.4 | 361.19 | 0 | 24-HR | ALL | 1ST | 23121624 | Acute
486105_5034262 | 486105 | 5034262 | 0.15978 | 80.49 | 361.19 | 0 | 24-HR | ALL | 1ST | 23121624 | Acute
486105_5034287 | 486105 | 5034287 | 0.14484 | 86.06 | 361.19 | 0 | 24-HR | ALL | 1ST | 23121624 | Acute
486105_5034312 | 486105 | 5034312 | 0.1535 | 94.68 | 361.19 | 0 | 24-HR | ALL | 1ST | 22012824 | Acute
486105_5034337 | 486105 | 5034337 | 0.2003 | 103.63 | 361.19 | 0 | 24-HR | ALL | 1ST | 22012824 | Acute
486105_5034362 | 486105 | 5034362 | 0.24784 | 110.47 | 358.72 | 0 | 24-HR | ALL | 1ST | 22012824 | Acute
486105_5034387 | 486105 | 5034387 | 0.26301 | 115.59 | 358.72 | 0 | 24-HR | ALL | 1ST | 22012824 | Acute
486105_5034412 | 486105 | 5034412 | 0.24407 | 119.25 | 358.72 | 0 | 24-HR | ALL | 1ST | 22012824 | Acute
486105_5034437 | 486105 | 5034437 | 0.25536 | 124.61 | 358.72 | 0 | 24-HR | ALL | 1ST | 24020324 | Acute
486105_5034462 | 486105 | 5034462 | 0.2764 | 128.37 | 358.71 | 0 | 24-HR | ALL | 1ST | 23121724 | Acute
486105_5034487 | 486105 | 5034487 | 0.3062 | 129.02 | 358.72 | 0 | 24-HR | ALL | 1ST | 23121724 | Acute
486105_5034512 | 486105 | 5034512 | 0.29574 | 126.72 | 358.72 | 0 | 24-HR | ALL | 1ST | 23121724 | Acute
486105_5034537 | 486105 | 5034537 | 0.25938 | 123.74 | 361.1 | 0 | 24-HR | ALL | 1ST | 24100624 | Acute
486105_5034562 | 486105 | 5034562 | 0.31935 | 130.71 | 358.72 | 0 | 24-HR | ALL | 1ST | 24100624 | Acute
486105_5034587 | 486105 | 5034587 | 0.36007 | 135.1 | 358.72 | 0 | 24-HR | ALL | 1ST | 21033024 | Acute
486105_5034612 | 486105 | 5034612 | 0.40196 | 137.12 | 358.72 | 0 | 24-HR | ALL | 1ST | 21033024 | Acute
486105_5034637 | 486105 | 5034637 | 0.41919 | 140.89 | 358.72 | 0 | 24-HR | ALL | 1ST | 21033024 | Acute
486105_5034662 | 486105 | 5034662 | 0.45225 | 141.98 | 358.72 | 0 | 24-HR | ALL | 1ST | 22121124 | Acute
486105_5034687 | 486105 | 5034687 | 0.44943 | 136.99 | 361.19 | 0 | 24-HR | ALL | 1ST | 22121124 | Acute
486105_5034712 | 486105 | 5034712 | 0.35089 | 128.07 | 361.19 | 0 | 24-HR | ALL | 1ST | 22121124 | Acute
486105_5034737 | 486105 | 5034737 | 0.29274 | 124.52 | 361.19 | 0 | 24-HR | ALL | 1ST | 22121124 | Acute
486105_5034762 | 486105 | 5034762 | 0.2818 | 127.8 | 361.19 | 0 | 24-HR | ALL | 1ST | 22121124 | Acute
486105_5034787 | 486105 | 5034787 | 0.33093 | 137.1 | 361.19 | 0 | 24-HR | ALL | 1ST | 22112124 | Acute
486105_5034812 | 486105 | 5034812 | 0.39062 | 145.87 | 361.19 | 0 | 24-HR | ALL | 1ST | 22112124 | Acute
486105_5034837 | 486105 | 5034837 | 0.38462 | 147.87 | 361.19 | 0 | 24-HR | ALL | 1ST | 21031224 | Acute
486105_5034862 | 486105 | 5034862 | 0.38776 | 143.03 | 361.19 | 0 | 24-HR | ALL | 1ST | 21031224 | Acute
486105_5034887 | 486105 | 5034887 | 0.2904 | 131.62 | 361.19 | 0 | 24-HR | ALL | 1ST | 21031224 | Acute
486105_5034912 | 486105 | 5034912 | 0.23436 | 127 | 361.19 | 0 | 24-HR | ALL | 1ST | 21031224 | Acute
486105_5034937 | 486105 | 5034937 | 0.21372 | 128.46 | 361.19 | 0 | 24-HR | ALL | 1ST | 21031224 | Acute
486105_5034962 | 486105 | 5034962 | 0.19725 | 128.87 | 361.19 | 0 | 24-HR | ALL | 1ST | 23122524 | Acute
486105_5034987 | 486105 | 5034987 | 0.19574 | 129.63 | 361.19 | 0 | 24-HR | ALL | 1ST | 23122524 | Acute
486105_5035012 | 486105 | 5035012 | 0.19003 | 130.11 | 361.19 | 0 | 24-HR | ALL | 1ST | 24021324 | Acute
486105_5035037 | 486105 | 5035037 | 0.2082 | 132.6 | 361.19 | 0 | 24-HR | ALL | 1ST | 24021324 | Acute
486105_5035062 | 486105 | 5035062 | 0.21166 | 128.81 | 361.19 | 0 | 24-HR | ALL | 1ST | 23012524 | Acute
486105_5035087 | 486105 | 5035087 | 0.22789 | 125.92 | 361.19 | 0 | 24-HR | ALL | 1ST | 23012524 | Acute
486105_5035112 | 486105 | 5035112 | 0.25038 | 128.99 | 361.19 | 0 | 24-HR | ALL | 1ST | 23012524 | Acute
486105_5035137 | 486105 | 5035137 | 0.23296 | 125.24 | 361.19 | 0 | 24-HR | ALL | 1ST | 23012524 | Acute
486105_5035162 | 486105 | 5035162 | 0.18059 | 115.72 | 361.19 | 0 | 24-HR | ALL | 1ST | 23012524 | Acute
486105_5035187 | 486105 | 5035187 | 0.1415 | 110.08 | 361.19 | 0 | 24-HR | ALL | 1ST | 23012524 | Acute
486105_5035212 | 486105 | 5035212 | 0.11642 | 106.72 | 361.19 | 0 | 24-HR | ALL | 1ST | 23031624 | Acute
486105_5035237 | 486105 | 5035237 | 0.11994 | 110.64 | 361.19 | 0 | 24-HR | ALL | 1ST | 23031624 | Acute
486105_5035262 | 486105 | 5035262 | 0.15665 | 121.58 | 361.19 | 0 | 24-HR | ALL | 1ST | 20111624 | Acute
486105_5035287 | 486105 | 5035287 | 0.20583 | 128.32 | 361.19 | 0 | 24-HR | ALL | 1ST | 20111624 | Acute
486105_5035312 | 486105 | 5035312 | 0.23368 | 134.67 | 361.19 | 0 | 24-HR | ALL | 1ST | 20111624 | Acute
486105_5035337 | 486105 | 5035337 | 0.23045 | 141.98 | 361.19 | 0 | 24-HR | ALL | 1ST | 20111624 | Acute
486105_5035362 | 486105 | 5035362 | 0.22193 | 148.58 | 361.19 | 0 | 24-HR | ALL | 1ST | 22030824 | Acute
486105_5035387 | 486105 | 5035387 | 0.23913 | 149.76 | 361.19 | 0 | 24-HR | ALL | 1ST | 22030824 | Acute
486105_5035412 | 486105 | 5035412 | 0.23891 | 158.54 | 361.19 | 0 | 24-HR | ALL | 1ST | 22030824 | Acute
486105_5035437 | 486105 | 5035437 | 0.21975 | 166.77 | 361.19 | 0 | 24-HR | ALL | 1ST | 20110224 | Acute
486105_5035462 | 486105 | 5035462 | 0.21623 | 171.82 | 361.19 | 0 | 24-HR | ALL | 1ST | 20110224 | Acute
486105_5035487 | 486105 | 5035487 | 0.22472 | 172.63 | 361.19 | 0 | 24-HR | ALL | 1ST | 20110224 | Acute
486105_5035512 | 486105 | 5035512 | 0.1778 | 181.38 | 361.19 | 0 | 24-HR | ALL | 1ST | 20110224 | Acute
486105_5035537 | 486105 | 5035537 | 0.12606 | 190.16 | 361.19 | 0 | 24-HR | ALL | 1ST | 20110224 | Acute
486130_5033637 | 486130 | 5033637 | 0.25206 | 157.11 | 184.58 | 0 | 24-HR | ALL | 1ST | 22020524 | Acute
486130_5033662 | 486130 | 5033662 | 0.30266 | 150.42 | 184.58 | 0 | 24-HR | ALL | 1ST | 20112624 | Acute
486130_5033687 | 486130 | 5033687 | 0.31512 | 141.23 | 184.58 | 0 | 24-HR | ALL | 1ST | 20112624 | Acute
486130_5033712 | 486130 | 5033712 | 0.28852 | 130.8 | 184.58 | 0 | 24-HR | ALL | 1ST | 21112424 | Acute
486130_5033737 | 486130 | 5033737 | 0.26582 | 126.23 | 184.58 | 0 | 24-HR | ALL | 1ST | 21112424 | Acute
486130_5033762 | 486130 | 5033762 | 0.2576 | 120.33 | 184.58 | 0 | 24-HR | ALL | 1ST | 20112624 | Acute
486130_5033787 | 486130 | 5033787 | 0.2439 | 110.7 | 223.26 | 0 | 24-HR | ALL | 1ST | 20112624 | Acute
486130_5033812 | 486130 | 5033812 | 0.10274 | 93.56 | 223.26 | 0 | 24-HR | ALL | 1ST | 21112424 | Acute
486130_5033837 | 486130 | 5033837 | 0.10769 | 71.48 | 357.13 | 0 | 24-HR | ALL | 1ST | 22020524 | Acute
486130_5033862 | 486130 | 5033862 | 0.09866 | 59.67 | 361.1 | 0 | 24-HR | ALL | 1ST | 22020524 | Acute
486130_5033887 | 486130 | 5033887 | 0.09914 | 59.13 | 361.19 | 0 | 24-HR | ALL | 1ST | 21112424 | Acute
486130_5033912 | 486130 | 5033912 | 0.09739 | 57.34 | 361.19 | 0 | 24-HR | ALL | 1ST | 21112424 | Acute
486130_5033937 | 486130 | 5033937 | 0.10245 | 59.35 | 361.19 | 0 | 24-HR | ALL | 1ST | 24101124 | Acute
486130_5033962 | 486130 | 5033962 | 0.10501 | 59.43 | 361.19 | 0 | 24-HR | ALL | 1ST | 24101124 | Acute
486130_5033987 | 486130 | 5033987 | 0.10735 | 59.58 | 361.19 | 0 | 24-HR | ALL | 1ST | 24101124 | Acute
486130_5034012 | 486130 | 5034012 | 0.10894 | 59.69 | 361.19 | 0 | 24-HR | ALL | 1ST | 24101124 | Acute
486130_5034037 | 486130 | 5034037 | 0.11059 | 60.19 | 361.19 | 0 | 24-HR | ALL | 1ST | 24101124 | Acute
486130_5034062 | 486130 | 5034062 | 0.11327 | 61.64 | 361.19 | 0 | 24-HR | ALL | 1ST | 24101124 | Acute
486130_5034087 | 486130 | 5034087 | 0.1221 | 64.61 | 361.19 | 0 | 24-HR | ALL | 1ST | 22112024 | Risk Not Assessed
486130_5034112 | 486130 | 5034112 | 0.13087 | 68.64 | 361.19 | 0 | 24-HR | ALL | 1ST | 23121624 | Risk Not Assessed
486130_5034137 | 486130 | 5034137 | 0.14181 | 69.39 | 361.19 | 0 | 24-HR | ALL | 1ST | 23121624 | Risk Not Assessed
486130_5034162 | 486130 | 5034162 | 0.15475 | 71.19 | 361.19 | 0 | 24-HR | ALL | 1ST | 23121624 | Acute
486130_5034187 | 486130 | 5034187 | 0.16316 | 73.14 | 361.19 | 0 | 24-HR | ALL | 1ST | 23121624 | Acute
486130_5034212 | 486130 | 5034212 | 0.16597 | 75.47 | 361.19 | 0 | 24-HR | ALL | 1ST | 23121624 | Acute
486130_5034237 | 486130 | 5034237 | 0.16105 | 78.68 | 361.19 | 0 | 24-HR | ALL | 1ST | 23121624 | Acute
486130_5034262 | 486130 | 5034262 | 0.14826 | 83.42 | 361.19 | 0 | 24-HR | ALL | 1ST | 23121624 | Acute
486130_5034287 | 486130 | 5034287 | 0.13657 | 89.44 | 361.19 | 0 | 24-HR | ALL | 1ST | 23121624 | Acute
486130_5034312 | 486130 | 5034312 | 0.16364 | 97.76 | 361.19 | 0 | 24-HR | ALL | 1ST | 22012824 | Acute
486130_5034337 | 486130 | 5034337 | 0.21383 | 105.88 | 361.01 | 0 | 24-HR | ALL | 1ST | 22012824 | Acute
486130_5034362 | 486130 | 5034362 | 0.26356 | 114.22 | 358.72 | 0 | 24-HR | ALL | 1ST | 22012824 | Acute
486130_5034387 | 486130 | 5034387 | 0.27082 | 120.43 | 358.72 | 0 | 24-HR | ALL | 1ST | 22012824 | Acute
486130_5034412 | 486130 | 5034412 | 0.25722 | 124.24 | 358.71 | 0 | 24-HR | ALL | 1ST | 24020324 | Acute
486130_5034437 | 486130 | 5034437 | 0.2565 | 127.2 | 358.51 | 0 | 24-HR | ALL | 1ST | 24020324 | Acute
486130_5034462 | 486130 | 5034462 | 0.29521 | 130.98 | 357.78 | 0 | 24-HR | ALL | 1ST | 23121724 | Acute
486130_5034487 | 486130 | 5034487 | 0.3337 | 132.92 | 358.13 | 0 | 24-HR | ALL | 1ST | 23121724 | Acute
486130_5034512 | 486130 | 5034512 | 0.33046 | 132.11 | 358.72 | 0 | 24-HR | ALL | 1ST | 23121724 | Acute
486130_5034537 | 486130 | 5034537 | 0.2924 | 128.45 | 358.72 | 0 | 24-HR | ALL | 1ST | 24100624 | Acute
486130_5034562 | 486130 | 5034562 | 0.33383 | 133.37 | 358.72 | 0 | 24-HR | ALL | 1ST | 24100624 | Acute
486130_5034587 | 486130 | 5034587 | 0.40853 | 141.36 | 358.51 | 0 | 24-HR | ALL | 1ST | 21033024 | Acute
486130_5034612 | 486130 | 5034612 | 0.44592 | 146.35 | 357.46 | 0 | 24-HR | ALL | 1ST | 21033024 | Acute
486130_5034637 | 486130 | 5034637 | 0.42267 | 149.06 | 357.46 | 0 | 24-HR | ALL | 1ST | 21033024 | Acute
486130_5034662 | 486130 | 5034662 | 0.46482 | 149.23 | 358.13 | 0 | 24-HR | ALL | 1ST | 22121124 | Acute
486130_5034687 | 486130 | 5034687 | 0.50211 | 146.94 | 358.72 | 0 | 24-HR | ALL | 1ST | 22121124 | Acute
486130_5034712 | 486130 | 5034712 | 0.48005 | 141.84 | 361.01 | 0 | 24-HR | ALL | 1ST | 22121124 | Acute
486130_5034737 | 486130 | 5034737 | 0.3977 | 136.15 | 361.19 | 0 | 24-HR | ALL | 1ST | 22121124 | Acute
486130_5034762 | 486130 | 5034762 | 0.37173 | 140.31 | 361.19 | 0 | 24-HR | ALL | 1ST | 22121124 | Acute
486130_5034787 | 486130 | 5034787 | 0.38445 | 147.86 | 361.19 | 0 | 24-HR | ALL | 1ST | 22112124 | Acute
486130_5034812 | 486130 | 5034812 | 0.38762 | 153.41 | 358.72 | 0 | 24-HR | ALL | 1ST | 22112124 | Acute
486130_5034837 | 486130 | 5034837 | 0.37299 | 153.95 | 360.65 | 0 | 24-HR | ALL | 1ST | 21031224 | Acute
486130_5034862 | 486130 | 5034862 | 0.39396 | 146.3 | 361.19 | 0 | 24-HR | ALL | 1ST | 21031224 | Acute
486130_5034887 | 486130 | 5034887 | 0.30392 | 133.68 | 361.19 | 0 | 24-HR | ALL | 1ST | 21031224 | Acute
486130_5034912 | 486130 | 5034912 | 0.26916 | 131.93 | 361.19 | 0 | 24-HR | ALL | 1ST | 21031224 | Acute
486130_5034937 | 486130 | 5034937 | 0.25895 | 135.17 | 361.19 | 0 | 24-HR | ALL | 1ST | 21031224 | Acute
486130_5034962 | 486130 | 5034962 | 0.22648 | 137.06 | 361.19 | 0 | 24-HR | ALL | 1ST | 22012324 | Acute
486130_5034987 | 486130 | 5034987 | 0.23274 | 138.04 | 361.19 | 0 | 24-HR | ALL | 1ST | 22012324 | Acute
486130_5035012 | 486130 | 5035012 | 0.22248 | 138.1 | 361.19 | 0 | 24-HR | ALL | 1ST | 22012324 | Acute
486130_5035037 | 486130 | 5035037 | 0.22582 | 140.84 | 361.19 | 0 | 24-HR | ALL | 1ST | 24021324 | Acute
486130_5035062 | 486130 | 5035062 | 0.2146 | 136.84 | 361.19 | 0 | 24-HR | ALL | 1ST | 24021324 | Acute
486130_5035087 | 486130 | 5035087 | 0.23962 | 137.29 | 361.19 | 0 | 24-HR | ALL | 1ST | 23012524 | Acute
486130_5035112 | 486130 | 5035112 | 0.24215 | 143.3 | 361.19 | 0 | 24-HR | ALL | 1ST | 23012524 | Acute
486130_5035137 | 486130 | 5035137 | 0.24492 | 140.59 | 361.19 | 0 | 24-HR | ALL | 1ST | 23012524 | Acute
486130_5035162 | 486130 | 5035162 | 0.23281 | 131.72 | 361.19 | 0 | 24-HR | ALL | 1ST | 23012524 | Acute
486130_5035187 | 486130 | 5035187 | 0.18908 | 123.43 | 361.19 | 0 | 24-HR | ALL | 1ST | 23012524 | Acute
486130_5035212 | 486130 | 5035212 | 0.15775 | 118.47 | 361.19 | 0 | 24-HR | ALL | 1ST | 23031624 | Acute
486130_5035237 | 486130 | 5035237 | 0.119 | 109.66 | 361.19 | 0 | 24-HR | ALL | 1ST | 23031624 | Acute
486130_5035262 | 486130 | 5035262 | 0.12516 | 116.12 | 361.19 | 0 | 24-HR | ALL | 1ST | 23031624 | Acute
486130_5035287 | 486130 | 5035287 | 0.18419 | 126.95 | 361.19 | 0 | 24-HR | ALL | 1ST | 20111624 | Acute
486130_5035312 | 486130 | 5035312 | 0.21698 | 131.1 | 361.19 | 0 | 24-HR | ALL | 1ST | 20111624 | Acute
486130_5035337 | 486130 | 5035337 | 0.23168 | 137.45 | 361.19 | 0 | 24-HR | ALL | 1ST | 20111624 | Acute
486130_5035362 | 486130 | 5035362 | 0.22242 | 139.33 | 361.19 | 0 | 24-HR | ALL | 1ST | 20111624 | Acute
486130_5035387 | 486130 | 5035387 | 0.21497 | 144.63 | 361.19 | 0 | 24-HR | ALL | 1ST | 22030824 | Acute
486130_5035412 | 486130 | 5035412 | 0.23796 | 150.17 | 361.19 | 0 | 24-HR | ALL | 1ST | 22030824 | Acute
486130_5035437 | 486130 | 5035437 | 0.23946 | 157.02 | 361.19 | 0 | 24-HR | ALL | 1ST | 22030824 | Acute
486130_5035462 | 486130 | 5035462 | 0.23085 | 161.82 | 361.19 | 0 | 24-HR | ALL | 1ST | 20110224 | Acute
486130_5035487 | 486130 | 5035487 | 0.24367 | 164.63 | 361.19 | 0 | 24-HR | ALL | 1ST | 20110224 | Acute
486130_5035512 | 486130 | 5035512 | 0.21157 | 174.5 | 361.19 | 0 | 24-HR | ALL | 1ST | 20110224 | Acute
486130_5035537 | 486130 | 5035537 | 0.17119 | 181.87 | 361.19 | 0 | 24-HR | ALL | 1ST | 20110224 | Acute
486155_5033637 | 486155 | 5033637 | 0.26973 | 155.63 | 184.58 | 0 | 24-HR | ALL | 1ST | 20112624 | Acute
486155_5033662 | 486155 | 5033662 | 0.31507 | 147.42 | 184.58 | 0 | 24-HR | ALL | 1ST | 20112624 | Acute
486155_5033687 | 486155 | 5033687 | 0.29043 | 134.76 | 184.58 | 0 | 24-HR | ALL | 1ST | 21112424 | Acute
486155_5033712 | 486155 | 5033712 | 0.25663 | 124.8 | 184.58 | 0 | 24-HR | ALL | 1ST | 21112424 | Acute
486155_5033737 | 486155 | 5033737 | 0.2572 | 114.64 | 184.58 | 0 | 24-HR | ALL | 1ST | 20112624 | Acute
486155_5033762 | 486155 | 5033762 | 0.24255 | 111.27 | 223.1 | 0 | 24-HR | ALL | 1ST | 20112624 | Acute
486155_5033787 | 486155 | 5033787 | 0.15056 | 101.55 | 223.26 | 0 | 24-HR | ALL | 1ST | 22091324 | Acute
486155_5033812 | 486155 | 5033812 | 0.09058 | 87.71 | 223.26 | 0 | 24-HR | ALL | 1ST | 21112424 | Acute
486155_5033837 | 486155 | 5033837 | 0.10631 | 69.2 | 358.51 | 0 | 24-HR | ALL | 1ST | 22020524 | Acute
486155_5033862 | 486155 | 5033862 | 0.09622 | 59.05 | 361.19 | 0 | 24-HR | ALL | 1ST | 21112424 | Acute
486155_5033887 | 486155 | 5033887 | 0.09389 | 56.56 | 361.19 | 0 | 24-HR | ALL | 1ST | 24101124 | Acute
486155_5033912 | 486155 | 5033912 | 0.09972 | 59.38 | 361.19 | 0 | 24-HR | ALL | 1ST | 24101124 | Acute
486155_5033937 | 486155 | 5033937 | 0.10195 | 59.33 | 361.19 | 0 | 24-HR | ALL | 1ST | 24101124 | Acute
486155_5033962 | 486155 | 5033962 | 0.10404 | 59.4 | 361.19 | 0 | 24-HR | ALL | 1ST | 24101124 | Acute
486155_5033987 | 486155 | 5033987 | 0.10563 | 59.51 | 361.19 | 0 | 24-HR | ALL | 1ST | 24101124 | Acute
486155_5034012 | 486155 | 5034012 | 0.10701 | 59.89 | 361.19 | 0 | 24-HR | ALL | 1ST | 24101124 | Acute
486155_5034037 | 486155 | 5034037 | 0.1085 | 60.6 | 361.19 | 0 | 24-HR | ALL | 1ST | 24101124 | Acute
486155_5034062 | 486155 | 5034062 | 0.11479 | 63.17 | 361.19 | 0 | 24-HR | ALL | 1ST | 22112024 | Acute
486155_5034087 | 486155 | 5034087 | 0.12408 | 65.64 | 361.19 | 0 | 24-HR | ALL | 1ST | 23121624 | Risk Not Assessed
486155_5034112 | 486155 | 5034112 | 0.13526 | 68.5 | 361.19 | 0 | 24-HR | ALL | 1ST | 23121624 | Risk Not Assessed
486155_5034137 | 486155 | 5034137 | 0.14674 | 71.71 | 361.19 | 0 | 24-HR | ALL | 1ST | 23121624 | Acute
486155_5034162 | 486155 | 5034162 | 0.155 | 74.3 | 361.19 | 0 | 24-HR | ALL | 1ST | 23121624 | Acute
486155_5034187 | 486155 | 5034187 | 0.15875 | 76.62 | 361.19 | 0 | 24-HR | ALL | 1ST | 23121624 | Acute
486155_5034212 | 486155 | 5034212 | 0.15689 | 79.12 | 361.19 | 0 | 24-HR | ALL | 1ST | 23121624 | Acute
486155_5034237 | 486155 | 5034237 | 0.14943 | 82.11 | 361.19 | 0 | 24-HR | ALL | 1ST | 23121624 | Acute
486155_5034262 | 486155 | 5034262 | 0.13824 | 87.14 | 361.19 | 0 | 24-HR | ALL | 1ST | 23121624 | Acute
486155_5034287 | 486155 | 5034287 | 0.14188 | 93.44 | 361.19 | 0 | 24-HR | ALL | 1ST | 22012824 | Acute
486155_5034312 | 486155 | 5034312 | 0.17435 | 100.17 | 361.19 | 0 | 24-HR | ALL | 1ST | 22012824 | Acute
486155_5034337 | 486155 | 5034337 | 0.22959 | 108.76 | 358.72 | 0 | 24-HR | ALL | 1ST | 22012824 | Acute
486155_5034362 | 486155 | 5034362 | 0.26794 | 117.17 | 358.72 | 0 | 24-HR | ALL | 1ST | 22012824 | Acute
486155_5034387 | 486155 | 5034387 | 0.26777 | 124.08 | 358.13 | 0 | 24-HR | ALL | 1ST | 22012824 | Acute
486155_5034412 | 486155 | 5034412 | 0.27035 | 128.44 | 357.13 | 0 | 24-HR | ALL | 1ST | 24020324 | Acute
486155_5034437 | 486155 | 5034437 | 0.26754 | 130.83 | 357.13 | 0 | 24-HR | ALL | 1ST | 23121724 | Acute
486155_5034462 | 486155 | 5034462 | 0.31419 | 133.71 | 357.13 | 0 | 24-HR | ALL | 1ST | 23121724 | Acute
486155_5034487 | 486155 | 5034487 | 0.35298 | 136.4 | 356.82 | 0 | 24-HR | ALL | 1ST | 23121724 | Acute
486155_5034512 | 486155 | 5034512 | 0.35384 | 137.04 | 357.46 | 0 | 24-HR | ALL | 1ST | 23121724 | Acute
486155_5034537 | 486155 | 5034537 | 0.34243 | 134.71 | 358.72 | 0 | 24-HR | ALL | 1ST | 24100624 | Acute
486155_5034562 | 486155 | 5034562 | 0.33466 | 134.69 | 358.72 | 0 | 24-HR | ALL | 1ST | 24100624 | Acute
486155_5034587 | 486155 | 5034587 | 0.40692 | 141.76 | 358.71 | 0 | 24-HR | ALL | 1ST | 21033024 | Acute
486155_5034612 | 486155 | 5034612 | 0.43375 | 148.99 | 356.24 | 0 | 24-HR | ALL | 1ST | 21033024 | Acute
486155_5034637 | 486155 | 5034637 | 0.39072 | 153.11 | 354.73 | 0 | 24-HR | ALL | 1ST | 22121124 | Acute
486155_5034662 | 486155 | 5034662 | 0.43902 | 154.3 | 355.77 | 0 | 24-HR | ALL | 1ST | 22121124 | Acute
486155_5034687 | 486155 | 5034687 | 0.47319 | 153.77 | 357.67 | 0 | 24-HR | ALL | 1ST | 22121124 | Acute
486155_5034712 | 486155 | 5034712 | 0.48177 | 151.29 | 358.72 | 0 | 24-HR | ALL | 1ST | 22121124 | Acute
486155_5034737 | 486155 | 5034737 | 0.44336 | 144.78 | 361.1 | 0 | 24-HR | ALL | 1ST | 22121124 | Acute
486155_5034762 | 486155 | 5034762 | 0.38425 | 149.95 | 358.72 | 0 | 24-HR | ALL | 1ST | 22121124 | Acute
486155_5034787 | 486155 | 5034787 | 0.36588 | 155.98 | 358.72 | 0 | 24-HR | ALL | 1ST | 22112124 | Acute
486155_5034812 | 486155 | 5034812 | 0.34716 | 159.79 | 358.72 | 0 | 24-HR | ALL | 1ST | 22112124 | Acute
486155_5034837 | 486155 | 5034837 | 0.33419 | 159.95 | 358.72 | 0 | 24-HR | ALL | 1ST | 21031224 | Acute
486155_5034862 | 486155 | 5034862 | 0.39061 | 152.85 | 361.19 | 0 | 24-HR | ALL | 1ST | 21031224 | Acute
486155_5034887 | 486155 | 5034887 | 0.35592 | 141.09 | 361.19 | 0 | 24-HR | ALL | 1ST | 21031224 | Acute
486155_5034912 | 486155 | 5034912 | 0.30561 | 137.14 | 361.19 | 0 | 24-HR | ALL | 1ST | 21031224 | Acute
486155_5034937 | 486155 | 5034937 | 0.30141 | 142.3 | 361.19 | 0 | 24-HR | ALL | 1ST | 21031224 | Acute
486155_5034962 | 486155 | 5034962 | 0.26351 | 146.55 | 361.19 | 0 | 24-HR | ALL | 1ST | 21031224 | Acute
486155_5034987 | 486155 | 5034987 | 0.27116 | 149.01 | 361.19 | 0 | 24-HR | ALL | 1ST | 22012324 | Acute
486155_5035012 | 486155 | 5035012 | 0.26326 | 150.92 | 361.19 | 0 | 24-HR | ALL | 1ST | 22012324 | Acute
486155_5035037 | 486155 | 5035037 | 0.24129 | 151.25 | 361.19 | 0 | 24-HR | ALL | 1ST | 22012324 | Acute
486155_5035062 | 486155 | 5035062 | 0.22157 | 146.27 | 361.19 | 0 | 24-HR | ALL | 1ST | 22021724 | Acute
486155_5035087 | 486155 | 5035087 | 0.22406 | 141.74 | 361.19 | 0 | 24-HR | ALL | 1ST | 23012524 | Acute
486155_5035112 | 486155 | 5035112 | 0.24323 | 148.44 | 361.19 | 0 | 24-HR | ALL | 1ST | 21082424 | Acute
486155_5035137 | 486155 | 5035137 | 0.26211 | 152.72 | 361.19 | 0 | 24-HR | ALL | 1ST | 21082424 | Acute
486155_5035162 | 486155 | 5035162 | 0.23877 | 145.42 | 361.19 | 0 | 24-HR | ALL | 1ST | 23031624 | Acute
486155_5035187 | 486155 | 5035187 | 0.2264 | 137.34 | 361.19 | 0 | 24-HR | ALL | 1ST | 23031624 | Acute
486155_5035212 | 486155 | 5035212 | 0.18912 | 128.11 | 361.19 | 0 | 24-HR | ALL | 1ST | 23031624 | Acute
486155_5035237 | 486155 | 5035237 | 0.16314 | 123.53 | 361.19 | 0 | 24-HR | ALL | 1ST | 23031624 | Acute
486155_5035262 | 486155 | 5035262 | 0.13814 | 119.85 | 361.19 | 0 | 24-HR | ALL | 1ST | 23031624 | Acute
486155_5035287 | 486155 | 5035287 | 0.13658 | 118.07 | 361.19 | 0 | 24-HR | ALL | 1ST | 20111624 | Acute
486155_5035312 | 486155 | 5035312 | 0.18577 | 125.94 | 361.19 | 0 | 24-HR | ALL | 1ST | 20111624 | Acute
486155_5035337 | 486155 | 5035337 | 0.22277 | 135.02 | 361.19 | 0 | 24-HR | ALL | 1ST | 20111624 | Acute
486155_5035362 | 486155 | 5035362 | 0.22265 | 136.33 | 361.19 | 0 | 24-HR | ALL | 1ST | 20111624 | Acute
486155_5035387 | 486155 | 5035387 | 0.20907 | 140.17 | 361.19 | 0 | 24-HR | ALL | 1ST | 20111624 | Acute
486155_5035412 | 486155 | 5035412 | 0.21355 | 144.09 | 361.19 | 0 | 24-HR | ALL | 1ST | 22030824 | Acute
486155_5035437 | 486155 | 5035437 | 0.2336 | 148.76 | 361.19 | 0 | 24-HR | ALL | 1ST | 22030824 | Acute
486155_5035462 | 486155 | 5035462 | 0.23986 | 153.86 | 361.19 | 0 | 24-HR | ALL | 1ST | 22030824 | Acute
486155_5035487 | 486155 | 5035487 | 0.23461 | 158.09 | 361.19 | 0 | 24-HR | ALL | 1ST | 22030824 | Acute
486155_5035512 | 486155 | 5035512 | 0.24235 | 164.82 | 361.19 | 0 | 24-HR | ALL | 1ST | 20110224 | Acute
486155_5035537 | 486155 | 5035537 | 0.22401 | 171.86 | 361.19 | 0 | 24-HR | ALL | 1ST | 20110224 | Acute
486180_5033637 | 486180 | 5033637 | 0.30438 | 149.59 | 184.58 | 0 | 24-HR | ALL | 1ST | 20112624 | Acute
486180_5033662 | 486180 | 5033662 | 0.30317 | 140.16 | 184.58 | 0 | 24-HR | ALL | 1ST | 20112624 | Acute
486180_5033687 | 486180 | 5033687 | 0.26305 | 128.43 | 184.58 | 0 | 24-HR | ALL | 1ST | 21112424 | Acute
486180_5033712 | 486180 | 5033712 | 0.24974 | 119.25 | 184.58 | 0 | 24-HR | ALL | 1ST | 20112624 | Acute
486180_5033737 | 486180 | 5033737 | 0.23253 | 110.85 | 184.58 | 0 | 24-HR | ALL | 1ST | 20112624 | Acute
486180_5033762 | 486180 | 5033762 | 0.15802 | 102.65 | 223.26 | 0 | 24-HR | ALL | 1ST | 22091324 | Acute
486180_5033787 | 486180 | 5033787 | 0.09603 | 93.48 | 223.26 | 0 | 24-HR | ALL | 1ST | 21112424 | Acute
486180_5033812 | 486180 | 5033812 | 0.09507 | 79.02 | 342.18 | 0 | 24-HR | ALL | 1ST | 22020524 | Acute
486180_5033837 | 486180 | 5033837 | 0.1036 | 65.42 | 358.72 | 0 | 24-HR | ALL | 1ST | 21112424 | Acute
486180_5033862 | 486180 | 5033862 | 0.09166 | 56.61 | 361.19 | 0 | 24-HR | ALL | 1ST | 24101124 | Acute
486180_5033887 | 486180 | 5033887 | 0.09717 | 59.41 | 361.19 | 0 | 24-HR | ALL | 1ST | 24101124 | Acute
486180_5033912 | 486180 | 5033912 | 0.09912 | 59.26 | 361.19 | 0 | 24-HR | ALL | 1ST | 24101124 | Acute
486180_5033937 | 486180 | 5033937 | 0.10104 | 59.28 | 361.19 | 0 | 24-HR | ALL | 1ST | 24101124 | Acute
486180_5033962 | 486180 | 5033962 | 0.10258 | 59.37 | 361.19 | 0 | 24-HR | ALL | 1ST | 24101124 | Acute
486180_5033987 | 486180 | 5033987 | 0.10362 | 59.52 | 361.19 | 0 | 24-HR | ALL | 1ST | 24101124 | Acute
486180_5034012 | 486180 | 5034012 | 0.10483 | 60.04 | 361.19 | 0 | 24-HR | ALL | 1ST | 24101124 | Acute
486180_5034037 | 486180 | 5034037 | 0.10719 | 61.17 | 361.19 | 0 | 24-HR | ALL | 1ST | 22112024 | Acute
486180_5034062 | 486180 | 5034062 | 0.11532 | 63.54 | 361.19 | 0 | 24-HR | ALL | 1ST | 23121624 | Risk Not Assessed
486180_5034087 | 486180 | 5034087 | 0.12881 | 67.06 | 361.19 | 0 | 24-HR | ALL | 1ST | 23121624 | Risk Not Assessed
486180_5034112 | 486180 | 5034112 | 0.13876 | 68.29 | 361.19 | 0 | 24-HR | ALL | 1ST | 23121624 | Acute
486180_5034137 | 486180 | 5034137 | 0.14873 | 73.09 | 361.19 | 0 | 24-HR | ALL | 1ST | 23121624 | Acute
486180_5034162 | 486180 | 5034162 | 0.1532 | 76.54 | 361.19 | 0 | 24-HR | ALL | 1ST | 23121624 | Acute
486180_5034187 | 486180 | 5034187 | 0.15246 | 79.5 | 361.19 | 0 | 24-HR | ALL | 1ST | 23121624 | Acute
486180_5034212 | 486180 | 5034212 | 0.14661 | 82.7 | 361.19 | 0 | 24-HR | ALL | 1ST | 23121624 | Acute
486180_5034237 | 486180 | 5034237 | 0.13849 | 86.44 | 361.19 | 0 | 24-HR | ALL | 1ST | 23121624 | Acute
486180_5034262 | 486180 | 5034262 | 0.1328 | 91.61 | 361.19 | 0 | 24-HR | ALL | 1ST | 23121624 | Acute
486180_5034287 | 486180 | 5034287 | 0.15816 | 98.8 | 361.19 | 0 | 24-HR | ALL | 1ST | 22012824 | Acute
486180_5034312 | 486180 | 5034312 | 0.20061 | 105.13 | 360.65 | 0 | 24-HR | ALL | 1ST | 22012824 | Acute
486180_5034337 | 486180 | 5034337 | 0.23905 | 111.12 | 358.72 | 0 | 24-HR | ALL | 1ST | 22012824 | Acute
486180_5034362 | 486180 | 5034362 | 0.2583 | 118.37 | 358.72 | 0 | 24-HR | ALL | 1ST | 22012824 | Acute
486180_5034387 | 486180 | 5034387 | 0.24816 | 124.04 | 358.13 | 0 | 24-HR | ALL | 1ST | 24020324 | Acute
486180_5034412 | 486180 | 5034412 | 0.25979 | 128.78 | 357.13 | 0 | 24-HR | ALL | 1ST | 24020324 | Acute
486180_5034437 | 486180 | 5034437 | 0.28401 | 133.01 | 356.24 | 0 | 24-HR | ALL | 1ST | 23121724 | Acute
486180_5034462 | 486180 | 5034462 | 0.33321 | 136.71 | 355.37 | 0 | 24-HR | ALL | 1ST | 23121724 | Acute
486180_5034487 | 486180 | 5034487 | 0.36748 | 140.07 | 342.18 | 0 | 24-HR | ALL | 1ST | 23121724 | Acute
486180_5034512 | 486180 | 5034512 | 0.38063 | 141.89 | 354.73 | 0 | 24-HR | ALL | 1ST | 24100624 | Acute
486180_5034537 | 486180 | 5034537 | 0.3907 | 142.1 | 356.82 | 0 | 24-HR | ALL | 1ST | 24100624 | Acute
486180_5034562 | 486180 | 5034562 | 0.37748 | 142.24 | 357.78 | 0 | 24-HR | ALL | 1ST | 24100624 | Acute
486180_5034587 | 486180 | 5034587 | 0.40698 | 142.72 | 358.51 | 0 | 24-HR | ALL | 1ST | 21033024 | Acute
486180_5034612 | 486180 | 5034612 | 0.42266 | 148.32 | 357.13 | 0 | 24-HR | ALL | 1ST | 21033024 | Acute
486180_5034637 | 486180 | 5034637 | 0.37847 | 154.98 | 342.18 | 0 | 24-HR | ALL | 1ST | 22121124 | Acute
486180_5034662 | 486180 | 5034662 | 0.40322 | 158.07 | 342.18 | 0 | 24-HR | ALL | 1ST | 22121124 | Acute
486180_5034687 | 486180 | 5034687 | 0.4228 | 158.55 | 354.73 | 0 | 24-HR | ALL | 1ST | 22121124 | Acute
486180_5034712 | 486180 | 5034712 | 0.43415 | 156.79 | 357.78 | 0 | 24-HR | ALL | 1ST | 22121124 | Acute
486180_5034737 | 486180 | 5034737 | 0.42889 | 151.77 | 358.72 | 0 | 24-HR | ALL | 1ST | 22121124 | Acute
486180_5034762 | 486180 | 5034762 | 0.36006 | 154.07 | 358.72 | 0 | 24-HR | ALL | 1ST | 22121124 | Acute
486180_5034787 | 486180 | 5034787 | 0.32771 | 160.8 | 358.71 | 0 | 24-HR | ALL | 1ST | 22112124 | Acute
486180_5034812 | 486180 | 5034812 | 0.29706 | 164.77 | 358.51 | 0 | 24-HR | ALL | 1ST | 22112124 | Acute
486180_5034837 | 486180 | 5034837 | 0.2758 | 165.64 | 358.71 | 0 | 24-HR | ALL | 1ST | 21031224 | Acute
486180_5034862 | 486180 | 5034862 | 0.33994 | 161.15 | 358.72 | 0 | 24-HR | ALL | 1ST | 21031224 | Acute
486180_5034887 | 486180 | 5034887 | 0.38444 | 150.94 | 361.19 | 0 | 24-HR | ALL | 1ST | 21031224 | Acute
486180_5034912 | 486180 | 5034912 | 0.34423 | 143.55 | 361.19 | 0 | 24-HR | ALL | 1ST | 21031224 | Acute
486180_5034937 | 486180 | 5034937 | 0.32308 | 150.95 | 361.19 | 0 | 24-HR | ALL | 1ST | 21031224 | Acute
486180_5034962 | 486180 | 5034962 | 0.26341 | 155.67 | 361.19 | 0 | 24-HR | ALL | 1ST | 21031224 | Acute
486180_5034987 | 486180 | 5034987 | 0.25288 | 159.26 | 361.19 | 0 | 24-HR | ALL | 1ST | 22012324 | Acute
486180_5035012 | 486180 | 5035012 | 0.23595 | 161.64 | 361.19 | 0 | 24-HR | ALL | 1ST | 22012324 | Acute
486180_5035037 | 486180 | 5035037 | 0.21573 | 162.63 | 361.19 | 0 | 24-HR | ALL | 1ST | 21082424 | Acute
486180_5035062 | 486180 | 5035062 | 0.23679 | 160.73 | 361.19 | 0 | 24-HR | ALL | 1ST | 21082424 | Acute
486180_5035087 | 486180 | 5035087 | 0.25032 | 156.51 | 361.19 | 0 | 24-HR | ALL | 1ST | 21082424 | Acute
486180_5035112 | 486180 | 5035112 | 0.24401 | 150.54 | 361.19 | 0 | 24-HR | ALL | 1ST | 21082424 | Acute
486180_5035137 | 486180 | 5035137 | 0.26701 | 159.13 | 361.19 | 0 | 24-HR | ALL | 1ST | 21082424 | Acute
486180_5035162 | 486180 | 5035162 | 0.26248 | 156.47 | 361.19 | 0 | 24-HR | ALL | 1ST | 21082424 | Acute
486180_5035187 | 486180 | 5035187 | 0.23875 | 148.22 | 361.19 | 0 | 24-HR | ALL | 1ST | 23031624 | Acute
486180_5035212 | 486180 | 5035212 | 0.21423 | 135.76 | 361.19 | 0 | 24-HR | ALL | 1ST | 23031624 | Acute
486180_5035237 | 486180 | 5035237 | 0.19453 | 132.89 | 361.19 | 0 | 24-HR | ALL | 1ST | 23031624 | Acute
486180_5035262 | 486180 | 5035262 | 0.16958 | 131.24 | 361.19 | 0 | 24-HR | ALL | 1ST | 23031624 | Acute
486180_5035287 | 486180 | 5035287 | 0.1493 | 126.67 | 361.19 | 0 | 24-HR | ALL | 1ST | 21012924 | Acute
486180_5035312 | 486180 | 5035312 | 0.17762 | 128.05 | 361.19 | 0 | 24-HR | ALL | 1ST | 20111624 | Acute
486180_5035337 | 486180 | 5035337 | 0.20159 | 129.94 | 361.19 | 0 | 24-HR | ALL | 1ST | 20111624 | Acute
486180_5035362 | 486180 | 5035362 | 0.2182 | 135.06 | 361.19 | 0 | 24-HR | ALL | 1ST | 20111624 | Acute
486180_5035387 | 486180 | 5035387 | 0.21413 | 138.31 | 361.19 | 0 | 24-HR | ALL | 1ST | 20111624 | Acute
486180_5035412 | 486180 | 5035412 | 0.19981 | 142.44 | 361.19 | 0 | 24-HR | ALL | 1ST | 22112124 | Acute
486180_5035437 | 486180 | 5035437 | 0.22212 | 148.14 | 361.19 | 0 | 24-HR | ALL | 1ST | 22030824 | Acute
486180_5035462 | 486180 | 5035462 | 0.23248 | 150.8 | 361.19 | 0 | 24-HR | ALL | 1ST | 22030824 | Acute
486180_5035487 | 486180 | 5035487 | 0.23523 | 151.99 | 361.19 | 0 | 24-HR | ALL | 1ST | 22030824 | Acute
486180_5035512 | 486180 | 5035512 | 0.23361 | 155.28 | 361.19 | 0 | 24-HR | ALL | 1ST | 22030824 | Acute
486180_5035537 | 486180 | 5035537 | 0.2496 | 161.07 | 361.19 | 0 | 24-HR | ALL | 1ST | 20110224 | Acute
486205_5033637 | 486205 | 5033637 | 0.30244 | 142 | 184.58 | 0 | 24-HR | ALL | 1ST | 20112624 | Acute
486205_5033662 | 486205 | 5033662 | 0.27494 | 134.09 | 184.58 | 0 | 24-HR | ALL | 1ST | 21112424 | Acute
486205_5033687 | 486205 | 5033687 | 0.24385 | 125.72 | 184.58 | 0 | 24-HR | ALL | 1ST | 21112424 | Acute
486205_5033712 | 486205 | 5033712 | 0.24029 | 116.53 | 184.58 | 0 | 24-HR | ALL | 1ST | 20112624 | Acute
486205_5033737 | 486205 | 5033737 | 0.19248 | 106.88 | 223.26 | 0 | 24-HR | ALL | 1ST | 20112624 | Acute
486205_5033762 | 486205 | 5033762 | 0.10153 | 95.8 | 223.26 | 0 | 24-HR | ALL | 1ST | 22091324 | Acute
486205_5033787 | 486205 | 5033787 | 0.08584 | 85.97 | 223.26 | 0 | 24-HR | ALL | 1ST | 21112424 | Acute
486205_5033812 | 486205 | 5033812 | 0.09518 | 75.45 | 342.18 | 0 | 24-HR | ALL | 1ST | 22020524 | Acute
486205_5033837 | 486205 | 5033837 | 0.10239 | 66.6 | 358.72 | 0 | 24-HR | ALL | 1ST | 21112424 | Acute
486205_5033862 | 486205 | 5033862 | 0.09221 | 57.22 | 361.19 | 0 | 24-HR | ALL | 1ST | 24101124 | Acute
486205_5033887 | 486205 | 5033887 | 0.09663 | 59.32 | 361.19 | 0 | 24-HR | ALL | 1ST | 24101124 | Acute
486205_5033912 | 486205 | 5033912 | 0.09834 | 59.24 | 361.19 | 0 | 24-HR | ALL | 1ST | 24101124 | Acute
486205_5033937 | 486205 | 5033937 | 0.09986 | 59.34 | 361.19 | 0 | 24-HR | ALL | 1ST | 24101124 | Acute
486205_5033962 | 486205 | 5033962 | 0.10085 | 59.43 | 361.19 | 0 | 24-HR | ALL | 1ST | 24101124 | Acute
486205_5033987 | 486205 | 5033987 | 0.10155 | 59.59 | 361.19 | 0 | 24-HR | ALL | 1ST | 24101124 | Acute
486205_5034012 | 486205 | 5034012 | 0.10229 | 60.09 | 361.19 | 0 | 24-HR | ALL | 1ST | 24101124 | Acute
486205_5034037 | 486205 | 5034037 | 0.10742 | 61.58 | 361.19 | 0 | 24-HR | ALL | 1ST | 22112024 | Acute
486205_5034062 | 486205 | 5034062 | 0.1202 | 64.18 | 361.19 | 0 | 24-HR | ALL | 1ST | 23121624 | Risk Not Assessed
486205_5034087 | 486205 | 5034087 | 0.13253 | 67.63 | 361.19 | 0 | 24-HR | ALL | 1ST | 23121624 | Risk Not Assessed
486205_5034112 | 486205 | 5034112 | 0.14159 | 67.83 | 361.19 | 0 | 24-HR | ALL | 1ST | 23121624 | Acute
486205_5034137 | 486205 | 5034137 | 0.15093 | 71.25 | 361.19 | 0 | 24-HR | ALL | 1ST | 23121624 | Acute
486205_5034162 | 486205 | 5034162 | 0.15386 | 74.97 | 361.19 | 0 | 24-HR | ALL | 1ST | 23121624 | Acute
486205_5034187 | 486205 | 5034187 | 0.15095 | 78.46 | 361.19 | 0 | 24-HR | ALL | 1ST | 23121624 | Acute
486205_5034212 | 486205 | 5034212 | 0.14139 | 83.2 | 361.19 | 0 | 24-HR | ALL | 1ST | 23121624 | Acute
486205_5034237 | 486205 | 5034237 | 0.13315 | 87.32 | 361.19 | 0 | 24-HR | ALL | 1ST | 23121624 | Acute
486205_5034262 | 486205 | 5034262 | 0.13127 | 92.13 | 361.19 | 0 | 24-HR | ALL | 1ST | 22012824 | Acute
486205_5034287 | 486205 | 5034287 | 0.15745 | 98.1 | 361.19 | 0 | 24-HR | ALL | 1ST | 22012824 | Acute
486205_5034312 | 486205 | 5034312 | 0.19177 | 103.98 | 361.19 | 0 | 24-HR | ALL | 1ST | 22012824 | Acute
486205_5034337 | 486205 | 5034337 | 0.20717 | 107.5 | 361.1 | 0 | 24-HR | ALL | 1ST | 22012824 | Acute
486205_5034362 | 486205 | 5034362 | 0.20996 | 111.65 | 359.33 | 0 | 24-HR | ALL | 1ST | 22012824 | Acute
486205_5034387 | 486205 | 5034387 | 0.21424 | 116.85 | 358.72 | 0 | 24-HR | ALL | 1ST | 24020324 | Acute
486205_5034412 | 486205 | 5034412 | 0.22382 | 123.72 | 358.72 | 0 | 24-HR | ALL | 1ST | 24020324 | Acute
486205_5034437 | 486205 | 5034437 | 0.27279 | 130.95 | 357.46 | 0 | 24-HR | ALL | 1ST | 23121724 | Acute
486205_5034462 | 486205 | 5034462 | 0.33801 | 137.76 | 353.79 | 0 | 24-HR | ALL | 1ST | 23121724 | Acute
486205_5034487 | 486205 | 5034487 | 0.3704 | 143.28 | 342.18 | 0 | 24-HR | ALL | 1ST | 23121724 | Acute
486205_5034512 | 486205 | 5034512 | 0.39402 | 146.5 | 342.18 | 0 | 24-HR | ALL | 1ST | 24100624 | Acute
486205_5034537 | 486205 | 5034537 | 0.39809 | 147.85 | 342.18 | 0 | 24-HR | ALL | 1ST | 24100624 | Acute
486205_5034562 | 486205 | 5034562 | 0.38109 | 149.32 | 342.18 | 0 | 24-HR | ALL | 1ST | 21033024 | Acute
486205_5034587 | 486205 | 5034587 | 0.40367 | 151.4 | 342.18 | 0 | 24-HR | ALL | 1ST | 21033024 | Acute
486205_5034612 | 486205 | 5034612 | 0.40467 | 150.71 | 355.77 | 0 | 24-HR | ALL | 1ST | 21033024 | Acute
486205_5034637 | 486205 | 5034637 | 0.38418 | 153.61 | 355.77 | 0 | 24-HR | ALL | 1ST | 22121124 | Acute
486205_5034662 | 486205 | 5034662 | 0.3847 | 159.42 | 342.18 | 0 | 24-HR | ALL | 1ST | 22121124 | Acute
486205_5034687 | 486205 | 5034687 | 0.37421 | 162.1 | 342.18 | 0 | 24-HR | ALL | 1ST | 22121124 | Acute
486205_5034712 | 486205 | 5034712 | 0.36775 | 162.1 | 353.79 | 0 | 24-HR | ALL | 1ST | 22121124 | Acute
486205_5034737 | 486205 | 5034737 | 0.36053 | 159.92 | 357.67 | 0 | 24-HR | ALL | 1ST | 22121124 | Acute
486205_5034762 | 486205 | 5034762 | 0.31792 | 159.17 | 358.71 | 0 | 24-HR | ALL | 1ST | 22121124 | Acute
486205_5034787 | 486205 | 5034787 | 0.26163 | 167.3 | 356.24 | 0 | 24-HR | ALL | 1ST | 22112124 | Acute
486205_5034812 | 486205 | 5034812 | 0.22713 | 171.13 | 355.37 | 0 | 24-HR | ALL | 1ST | 22112124 | Acute
486205_5034837 | 486205 | 5034837 | 0.22088 | 171.23 | 357.13 | 0 | 24-HR | ALL | 1ST | 23122024 | Acute
486205_5034862 | 486205 | 5034862 | 0.27492 | 167.08 | 358.72 | 0 | 24-HR | ALL | 1ST | 21031224 | Acute
486205_5034887 | 486205 | 5034887 | 0.36475 | 156.26 | 361.19 | 0 | 24-HR | ALL | 1ST | 21031224 | Acute
486205_5034912 | 486205 | 5034912 | 0.35831 | 150.01 | 361.19 | 0 | 24-HR | ALL | 1ST | 21031224 | Acute
486205_5034937 | 486205 | 5034937 | 0.30289 | 158.17 | 361.19 | 0 | 24-HR | ALL | 1ST | 21031224 | Acute
486205_5034962 | 486205 | 5034962 | 0.22494 | 164 | 361.19 | 0 | 24-HR | ALL | 1ST | 21031224 | Acute
486205_5034987 | 486205 | 5034987 | 0.19476 | 168.09 | 361.19 | 0 | 24-HR | ALL | 1ST | 22012324 | Acute
486205_5035012 | 486205 | 5035012 | 0.1816 | 169.66 | 361.19 | 0 | 24-HR | ALL | 1ST | 22012324 | Acute
486205_5035037 | 486205 | 5035037 | 0.18659 | 170.74 | 361.19 | 0 | 24-HR | ALL | 1ST | 21082424 | Acute
486205_5035062 | 486205 | 5035062 | 0.20254 | 171 | 361.19 | 0 | 24-HR | ALL | 1ST | 21082424 | Acute
486205_5035087 | 486205 | 5035087 | 0.22417 | 169.22 | 361.19 | 0 | 24-HR | ALL | 1ST | 21082424 | Acute
486205_5035112 | 486205 | 5035112 | 0.25439 | 161.29 | 361.19 | 0 | 24-HR | ALL | 1ST | 21082424 | Acute
486205_5035137 | 486205 | 5035137 | 0.25757 | 163.07 | 361.19 | 0 | 24-HR | ALL | 1ST | 21082424 | Acute
486205_5035162 | 486205 | 5035162 | 0.25083 | 165.6 | 361.19 | 0 | 24-HR | ALL | 1ST | 21082424 | Acute
486205_5035187 | 486205 | 5035187 | 0.25348 | 157.5 | 361.19 | 0 | 24-HR | ALL | 1ST | 21082424 | Acute
486205_5035212 | 486205 | 5035212 | 0.23247 | 145.14 | 361.19 | 0 | 24-HR | ALL | 1ST | 23031624 | Acute
486205_5035237 | 486205 | 5035237 | 0.21899 | 142.13 | 361.19 | 0 | 24-HR | ALL | 1ST | 23031624 | Acute
486205_5035262 | 486205 | 5035262 | 0.19471 | 139.57 | 361.19 | 0 | 24-HR | ALL | 1ST | 23031624 | Acute
486205_5035287 | 486205 | 5035287 | 0.16912 | 136.33 | 361.19 | 0 | 24-HR | ALL | 1ST | 24122024 | Acute
486205_5035312 | 486205 | 5035312 | 0.18303 | 141.56 | 361.19 | 0 | 24-HR | ALL | 1ST | 20111624 | Acute
486205_5035337 | 486205 | 5035337 | 0.20321 | 143.86 | 361.19 | 0 | 24-HR | ALL | 1ST | 20111624 | Acute
486205_5035362 | 486205 | 5035362 | 0.21457 | 143.74 | 361.19 | 0 | 24-HR | ALL | 1ST | 20111624 | Acute
486205_5035387 | 486205 | 5035387 | 0.21405 | 143.29 | 361.19 | 0 | 24-HR | ALL | 1ST | 20111624 | Acute
486205_5035412 | 486205 | 5035412 | 0.19911 | 144.19 | 361.19 | 0 | 24-HR | ALL | 1ST | 20111624 | Acute
486205_5035437 | 486205 | 5035437 | 0.2085 | 147 | 361.19 | 0 | 24-HR | ALL | 1ST | 22030824 | Acute
486205_5035462 | 486205 | 5035462 | 0.22261 | 149.98 | 361.19 | 0 | 24-HR | ALL | 1ST | 22030824 | Acute
486205_5035487 | 486205 | 5035487 | 0.22777 | 153.8 | 361.19 | 0 | 24-HR | ALL | 1ST | 22030824 | Acute
486205_5035512 | 486205 | 5035512 | 0.22825 | 155.26 | 361.19 | 0 | 24-HR | ALL | 1ST | 22030824 | Acute
486205_5035537 | 486205 | 5035537 | 0.23467 | 158.03 | 361.19 | 0 | 24-HR | ALL | 1ST | 20110224 | Acute
486230_5033637 | 486230 | 5033637 | 0.26941 | 133.76 | 184.58 | 0 | 24-HR | ALL | 1ST | 21112424 | Acute
486230_5033662 | 486230 | 5033662 | 0.23773 | 125.02 | 184.58 | 0 | 24-HR | ALL | 1ST | 21112424 | Acute
486230_5033687 | 486230 | 5033687 | 0.23094 | 120.3 | 184.58 | 0 | 24-HR | ALL | 1ST | 20112624 | Acute
486230_5033712 | 486230 | 5033712 | 0.22535 | 115.49 | 184.58 | 0 | 24-HR | ALL | 1ST | 20112624 | Acute
486230_5033737 | 486230 | 5033737 | 0.20497 | 107.45 | 223.26 | 0 | 24-HR | ALL | 1ST | 22091324 | Acute
486230_5033762 | 486230 | 5033762 | 0.10452 | 95.48 | 223.26 | 0 | 24-HR | ALL | 1ST | 22091324 | Acute
486230_5033787 | 486230 | 5033787 | 0.08673 | 85.44 | 223.26 | 0 | 24-HR | ALL | 1ST | 23100824 | Acute
486230_5033812 | 486230 | 5033812 | 0.09244 | 75.79 | 342.18 | 0 | 24-HR | ALL | 1ST | 23100824 | Acute
486230_5033837 | 486230 | 5033837 | 0.10036 | 67.93 | 358.72 | 0 | 24-HR | ALL | 1ST | 21112424 | Acute
486230_5033862 | 486230 | 5033862 | 0.09273 | 58.03 | 361.19 | 0 | 24-HR | ALL | 1ST | 24101124 | Acute
486230_5033887 | 486230 | 5033887 | 0.09616 | 59.49 | 361.19 | 0 | 24-HR | ALL | 1ST | 24101124 | Acute
486230_5033912 | 486230 | 5033912 | 0.09719 | 59.22 | 361.19 | 0 | 24-HR | ALL | 1ST | 24101124 | Acute
486230_5033937 | 486230 | 5033937 | 0.09815 | 59.28 | 361.19 | 0 | 24-HR | ALL | 1ST | 24101124 | Acute
486230_5033962 | 486230 | 5033962 | 0.09889 | 59.45 | 361.19 | 0 | 24-HR | ALL | 1ST | 24101124 | Acute
486230_5033987 | 486230 | 5033987 | 0.09939 | 59.74 | 361.19 | 0 | 24-HR | ALL | 1ST | 24101124 | Acute
486230_5034012 | 486230 | 5034012 | 0.10143 | 60.18 | 361.19 | 0 | 24-HR | ALL | 1ST | 22112024 | Acute
486230_5034037 | 486230 | 5034037 | 0.11084 | 61.56 | 361.19 | 0 | 24-HR | ALL | 1ST | 23121624 | Acute
486230_5034062 | 486230 | 5034062 | 0.12354 | 64.2 | 361.19 | 0 | 24-HR | ALL | 1ST | 23121624 | Risk Not Assessed
486230_5034087 | 486230 | 5034087 | 0.13486 | 66.79 | 361.19 | 0 | 24-HR | ALL | 1ST | 23121624 | Risk Not Assessed
486230_5034112 | 486230 | 5034112 | 0.14332 | 67.53 | 361.19 | 0 | 24-HR | ALL | 1ST | 23121624 | Acute
486230_5034137 | 486230 | 5034137 | 0.15118 | 70.72 | 361.19 | 0 | 24-HR | ALL | 1ST | 23121624 | Acute
486230_5034162 | 486230 | 5034162 | 0.15355 | 73.24 | 361.19 | 0 | 24-HR | ALL | 1ST | 23121624 | Acute
486230_5034187 | 486230 | 5034187 | 0.14972 | 76.81 | 361.19 | 0 | 24-HR | ALL | 1ST | 23121624 | Acute
486230_5034212 | 486230 | 5034212 | 0.13848 | 82.19 | 361.19 | 0 | 24-HR | ALL | 1ST | 23121624 | Acute
486230_5034237 | 486230 | 5034237 | 0.12833 | 87.78 | 361.19 | 0 | 24-HR | ALL | 1ST | 23121624 | Acute
486230_5034262 | 486230 | 5034262 | 0.13522 | 93.29 | 361.19 | 0 | 24-HR | ALL | 1ST | 22012824 | Acute
486230_5034287 | 486230 | 5034287 | 0.15509 | 97.67 | 361.19 | 0 | 24-HR | ALL | 1ST | 22012824 | Acute
486230_5034312 | 486230 | 5034312 | 0.17146 | 101.23 | 361.19 | 0 | 24-HR | ALL | 1ST | 22012824 | Acute
486230_5034337 | 486230 | 5034337 | 0.18493 | 105.49 | 361.19 | 0 | 24-HR | ALL | 1ST | 22012824 | Acute
486230_5034362 | 486230 | 5034362 | 0.18378 | 109.38 | 361.19 | 0 | 24-HR | ALL | 1ST | 22012824 | Acute
486230_5034387 | 486230 | 5034387 | 0.19963 | 114.71 | 359.33 | 0 | 24-HR | ALL | 1ST | 24020324 | Acute
486230_5034412 | 486230 | 5034412 | 0.20491 | 120.6 | 358.72 | 0 | 24-HR | ALL | 1ST | 23121724 | Acute
486230_5034437 | 486230 | 5034437 | 0.25716 | 127.99 | 358.72 | 0 | 24-HR | ALL | 1ST | 23121724 | Acute
486230_5034462 | 486230 | 5034462 | 0.32414 | 136.06 | 356.82 | 0 | 24-HR | ALL | 1ST | 23121724 | Acute
486230_5034487 | 486230 | 5034487 | 0.36119 | 143.9 | 342.18 | 0 | 24-HR | ALL | 1ST | 24100624 | Acute
486230_5034512 | 486230 | 5034512 | 0.38798 | 149.67 | 342.18 | 0 | 24-HR | ALL | 1ST | 24100624 | Acute
486230_5034537 | 486230 | 5034537 | 0.37591 | 153.1 | 342.18 | 0 | 24-HR | ALL | 1ST | 24100624 | Acute
486230_5034562 | 486230 | 5034562 | 0.3478 | 155.97 | 342.18 | 0 | 24-HR | ALL | 1ST | 21033024 | Acute
486230_5034587 | 486230 | 5034587 | 0.35187 | 157.7 | 342.18 | 0 | 24-HR | ALL | 1ST | 21033024 | Acute
486230_5034612 | 486230 | 5034612 | 0.32793 | 159.34 | 342.18 | 0 | 24-HR | ALL | 1ST | 21033024 | Acute
486230_5034637 | 486230 | 5034637 | 0.33686 | 159.74 | 342.18 | 0 | 24-HR | ALL | 1ST | 22121124 | Acute
486230_5034662 | 486230 | 5034662 | 0.37306 | 160.06 | 342.18 | 0 | 24-HR | ALL | 1ST | 22121124 | Acute
486230_5034687 | 486230 | 5034687 | 0.33818 | 164.44 | 342.18 | 0 | 24-HR | ALL | 1ST | 22121124 | Acute
486230_5034712 | 486230 | 5034712 | 0.29608 | 167.34 | 342.18 | 0 | 24-HR | ALL | 1ST | 22121124 | Acute
486230_5034737 | 486230 | 5034737 | 0.26197 | 168.35 | 342.18 | 0 | 24-HR | ALL | 1ST | 22121124 | Acute
486230_5034762 | 486230 | 5034762 | 0.22088 | 169.21 | 342.18 | 0 | 24-HR | ALL | 1ST | 22121124 | Acute
486230_5034787 | 486230 | 5034787 | 0.19061 | 174.02 | 342.18 | 0 | 24-HR | ALL | 1ST | 22112124 | Acute
486230_5034812 | 486230 | 5034812 | 0.17678 | 177.21 | 342.18 | 0 | 24-HR | ALL | 1ST | 23122024 | Acute
486230_5034837 | 486230 | 5034837 | 0.19006 | 175.99 | 342.18 | 0 | 24-HR | ALL | 1ST | 23122024 | Acute
486230_5034862 | 486230 | 5034862 | 0.2503 | 168.85 | 358.72 | 0 | 24-HR | ALL | 1ST | 21031224 | Acute
486230_5034887 | 486230 | 5034887 | 0.34346 | 158.96 | 361.19 | 0 | 24-HR | ALL | 1ST | 21031224 | Acute
486230_5034912 | 486230 | 5034912 | 0.33723 | 157.34 | 361.19 | 0 | 24-HR | ALL | 1ST | 21031224 | Acute
486230_5034937 | 486230 | 5034937 | 0.2829 | 161.36 | 361.19 | 0 | 24-HR | ALL | 1ST | 21031224 | Acute
486230_5034962 | 486230 | 5034962 | 0.1801 | 169.96 | 359.33 | 0 | 24-HR | ALL | 1ST | 21031224 | Acute
486230_5034987 | 486230 | 5034987 | 0.14479 | 174.98 | 358.72 | 0 | 24-HR | ALL | 1ST | 22012324 | Acute
486230_5035012 | 486230 | 5035012 | 0.13582 | 177.38 | 358.72 | 0 | 24-HR | ALL | 1ST | 21082424 | Acute
486230_5035037 | 486230 | 5035037 | 0.14193 | 179.21 | 358.72 | 0 | 24-HR | ALL | 1ST | 21082424 | Acute
486230_5035062 | 486230 | 5035062 | 0.15213 | 179.68 | 359.33 | 0 | 24-HR | ALL | 1ST | 21082424 | Acute
486230_5035087 | 486230 | 5035087 | 0.1714 | 178.18 | 361.19 | 0 | 24-HR | ALL | 1ST | 21082424 | Acute
486230_5035112 | 486230 | 5035112 | 0.21643 | 171.45 | 361.19 | 0 | 24-HR | ALL | 1ST | 21082424 | Acute
486230_5035137 | 486230 | 5035137 | 0.23768 | 167.8 | 361.19 | 0 | 24-HR | ALL | 1ST | 21082424 | Acute
486230_5035162 | 486230 | 5035162 | 0.21694 | 172.38 | 361.19 | 0 | 24-HR | ALL | 1ST | 21082424 | Acute
486230_5035187 | 486230 | 5035187 | 0.24148 | 165.73 | 361.19 | 0 | 24-HR | ALL | 1ST | 21082424 | Acute
486230_5035212 | 486230 | 5035212 | 0.23483 | 153.33 | 361.19 | 0 | 24-HR | ALL | 1ST | 21082424 | Acute
486230_5035237 | 486230 | 5035237 | 0.22187 | 151.3 | 361.19 | 0 | 24-HR | ALL | 1ST | 23031624 | Acute
486230_5035262 | 486230 | 5035262 | 0.20873 | 146.33 | 361.19 | 0 | 24-HR | ALL | 1ST | 23031624 | Acute
486230_5035287 | 486230 | 5035287 | 0.18508 | 143.48 | 361.19 | 0 | 24-HR | ALL | 1ST | 24122024 | Acute
486230_5035312 | 486230 | 5035312 | 0.16883 | 152.14 | 361.19 | 0 | 24-HR | ALL | 1ST | 21082424 | Acute
486230_5035337 | 486230 | 5035337 | 0.15663 | 158.4 | 361.19 | 0 | 24-HR | ALL | 1ST | 21082424 | Acute
486230_5035362 | 486230 | 5035362 | 0.1617 | 158.78 | 361.19 | 0 | 24-HR | ALL | 1ST | 22123124 | Acute
486230_5035387 | 486230 | 5035387 | 0.1777 | 154.17 | 361.19 | 0 | 24-HR | ALL | 1ST | 22123124 | Acute
486230_5035412 | 486230 | 5035412 | 0.18125 | 152.53 | 361.19 | 0 | 24-HR | ALL | 1ST | 22030824 | Acute
486230_5035437 | 486230 | 5035437 | 0.19736 | 154.54 | 361.19 | 0 | 24-HR | ALL | 1ST | 22030824 | Acute
486230_5035462 | 486230 | 5035462 | 0.20186 | 158.64 | 361.19 | 0 | 24-HR | ALL | 1ST | 22030824 | Acute
486230_5035487 | 486230 | 5035487 | 0.20343 | 160.83 | 361.19 | 0 | 24-HR | ALL | 1ST | 22030824 | Acute
486230_5035512 | 486230 | 5035512 | 0.20313 | 162.23 | 361.19 | 0 | 24-HR | ALL | 1ST | 22030824 | Acute
486230_5035537 | 486230 | 5035537 | 0.21223 | 164.22 | 361.19 | 0 | 24-HR | ALL | 1ST | 20110224 | Acute
486255_5033637 | 486255 | 5033637 | 0.23996 | 127.63 | 184.58 | 0 | 24-HR | ALL | 1ST | 21112424 | Acute
486255_5033662 | 486255 | 5033662 | 0.22968 | 118.78 | 184.58 | 0 | 24-HR | ALL | 1ST | 20112624 | Acute
486255_5033687 | 486255 | 5033687 | 0.21968 | 113.47 | 184.58 | 0 | 24-HR | ALL | 1ST | 20112624 | Acute
486255_5033712 | 486255 | 5033712 | 0.21877 | 111.67 | 184.58 | 0 | 24-HR | ALL | 1ST | 22100924 | Acute
486255_5033737 | 486255 | 5033737 | 0.1941 | 105.27 | 223.26 | 0 | 24-HR | ALL | 1ST | 22091324 | Acute
486255_5033762 | 486255 | 5033762 | 0.09464 | 93.04 | 223.26 | 0 | 24-HR | ALL | 1ST | 22091324 | Acute
486255_5033787 | 486255 | 5033787 | 0.08747 | 84.95 | 223.6 | 0 | 24-HR | ALL | 1ST | 23100824 | Acute
486255_5033812 | 486255 | 5033812 | 0.09122 | 77.39 | 342.18 | 0 | 24-HR | ALL | 1ST | 23100824 | Acute
486255_5033837 | 486255 | 5033837 | 0.09878 | 69.21 | 358.72 | 0 | 24-HR | ALL | 1ST | 24101124 | Acute
486255_5033862 | 486255 | 5033862 | 0.09482 | 60.32 | 361.19 | 0 | 24-HR | ALL | 1ST | 24101124 | Acute
486255_5033887 | 486255 | 5033887 | 0.09417 | 58.67 | 361.19 | 0 | 24-HR | ALL | 1ST | 24101124 | Acute
486255_5033912 | 486255 | 5033912 | 0.09574 | 59.23 | 361.19 | 0 | 24-HR | ALL | 1ST | 24101124 | Acute
486255_5033937 | 486255 | 5033937 | 0.09633 | 59.3 | 361.19 | 0 | 24-HR | ALL | 1ST | 24101124 | Acute
486255_5033962 | 486255 | 5033962 | 0.09665 | 59.38 | 361.19 | 0 | 24-HR | ALL | 1ST | 24101124 | Acute
486255_5033987 | 486255 | 5033987 | 0.09726 | 59.64 | 361.19 | 0 | 24-HR | ALL | 1ST | 22112024 | Acute
486255_5034012 | 486255 | 5034012 | 0.10423 | 60.25 | 361.19 | 0 | 24-HR | ALL | 1ST | 23121624 | Acute
486255_5034037 | 486255 | 5034037 | 0.11433 | 61.72 | 361.19 | 0 | 24-HR | ALL | 1ST | 23121624 | Risk Not Assessed
486255_5034062 | 486255 | 5034062 | 0.12863 | 66.64 | 361.19 | 0 | 24-HR | ALL | 1ST | 23121624 | Risk Not Assessed
486255_5034087 | 486255 | 5034087 | 0.13514 | 64.94 | 361.19 | 0 | 24-HR | ALL | 1ST | 23121624 | Acute
486255_5034112 | 486255 | 5034112 | 0.14255 | 65.71 | 361.19 | 0 | 24-HR | ALL | 1ST | 23121624 | Acute
486255_5034137 | 486255 | 5034137 | 0.14859 | 68.46 | 361.19 | 0 | 24-HR | ALL | 1ST | 23121624 | Acute
486255_5034162 | 486255 | 5034162 | 0.15204 | 71.53 | 361.19 | 0 | 24-HR | ALL | 1ST | 23121624 | Acute
486255_5034187 | 486255 | 5034187 | 0.14779 | 75.27 | 361.19 | 0 | 24-HR | ALL | 1ST | 23121624 | Acute
486255_5034212 | 486255 | 5034212 | 0.13583 | 81.34 | 361.19 | 0 | 24-HR | ALL | 1ST | 23121624 | Acute
486255_5034237 | 486255 | 5034237 | 0.12429 | 87.63 | 361.19 | 0 | 24-HR | ALL | 1ST | 23121624 | Acute
486255_5034262 | 486255 | 5034262 | 0.1371 | 93.86 | 361.19 | 0 | 24-HR | ALL | 1ST | 22012824 | Acute
486255_5034287 | 486255 | 5034287 | 0.16266 | 99.96 | 361.19 | 0 | 24-HR | ALL | 1ST | 22012824 | Acute
486255_5034312 | 486255 | 5034312 | 0.19079 | 105.66 | 361.1 | 0 | 24-HR | ALL | 1ST | 22012824 | Acute
486255_5034337 | 486255 | 5034337 | 0.20147 | 110.24 | 359.33 | 0 | 24-HR | ALL | 1ST | 22012824 | Acute
486255_5034362 | 486255 | 5034362 | 0.19797 | 113.82 | 358.72 | 0 | 24-HR | ALL | 1ST | 24020324 | Acute
486255_5034387 | 486255 | 5034387 | 0.20839 | 119.29 | 358.72 | 0 | 24-HR | ALL | 1ST | 24020324 | Acute
486255_5034412 | 486255 | 5034412 | 0.22789 | 125.92 | 358.72 | 0 | 24-HR | ALL | 1ST | 23121724 | Acute
486255_5034437 | 486255 | 5034437 | 0.27657 | 131.31 | 357.78 | 0 | 24-HR | ALL | 1ST | 23121724 | Acute
486255_5034462 | 486255 | 5034462 | 0.329 | 137.69 | 355.77 | 0 | 24-HR | ALL | 1ST | 23121724 | Acute
486255_5034487 | 486255 | 5034487 | 0.36309 | 144.89 | 342.18 | 0 | 24-HR | ALL | 1ST | 24100624 | Acute
486255_5034512 | 486255 | 5034512 | 0.37436 | 152.22 | 342.18 | 0 | 24-HR | ALL | 1ST | 24100624 | Acute
486255_5034537 | 486255 | 5034537 | 0.31257 | 158.82 | 223.6 | 0 | 24-HR | ALL | 1ST | 24100624 | Acute
486255_5034562 | 486255 | 5034562 | 0.26045 | 163.23 | 223.26 | 0 | 24-HR | ALL | 1ST | 21033024 | Acute
486255_5034587 | 486255 | 5034587 | 0.25053 | 164.86 | 223.26 | 0 | 24-HR | ALL | 1ST | 21033024 | Acute
486255_5034612 | 486255 | 5034612 | 0.2272 | 166.08 | 223.6 | 0 | 24-HR | ALL | 1ST | 21033024 | Acute
486255_5034637 | 486255 | 5034637 | 0.25287 | 166.78 | 224.23 | 0 | 24-HR | ALL | 1ST | 22121124 | Acute
486255_5034662 | 486255 | 5034662 | 0.29152 | 166.75 | 342.18 | 0 | 24-HR | ALL | 1ST | 22121124 | Acute
486255_5034687 | 486255 | 5034687 | 0.29493 | 167.41 | 342.18 | 0 | 24-HR | ALL | 1ST | 22121124 | Acute
486255_5034712 | 486255 | 5034712 | 0.24311 | 171.33 | 342.18 | 0 | 24-HR | ALL | 1ST | 22121124 | Acute
486255_5034737 | 486255 | 5034737 | 0.18927 | 175.13 | 341.63 | 0 | 24-HR | ALL | 1ST | 22121124 | Acute
486255_5034762 | 486255 | 5034762 | 0.15338 | 177.68 | 341.63 | 0 | 24-HR | ALL | 1ST | 20093024 | Acute
486255_5034787 | 486255 | 5034787 | 0.14634 | 180.63 | 340.7 | 0 | 24-HR | ALL | 1ST | 23122024 | Acute
486255_5034812 | 486255 | 5034812 | 0.14509 | 182.34 | 341.63 | 0 | 24-HR | ALL | 1ST | 23122024 | Acute
486255_5034837 | 486255 | 5034837 | 0.16683 | 179.37 | 342.18 | 0 | 24-HR | ALL | 1ST | 23122024 | Acute
486255_5034862 | 486255 | 5034862 | 0.23985 | 169.3 | 358.72 | 0 | 24-HR | ALL | 1ST | 21031224 | Acute
486255_5034887 | 486255 | 5034887 | 0.25081 | 168.63 | 358.72 | 0 | 24-HR | ALL | 1ST | 21031224 | Acute
486255_5034912 | 486255 | 5034912 | 0.24866 | 167.85 | 358.72 | 0 | 24-HR | ALL | 1ST | 21031224 | Acute
486255_5034937 | 486255 | 5034937 | 0.27273 | 162.6 | 361.19 | 0 | 24-HR | ALL | 1ST | 21031224 | Acute
486255_5034962 | 486255 | 5034962 | 0.16924 | 171.51 | 358.72 | 0 | 24-HR | ALL | 1ST | 21031224 | Acute
486255_5034987 | 486255 | 5034987 | 0.12055 | 179.28 | 358.72 | 0 | 24-HR | ALL | 1ST | 22021024 | Acute
486255_5035012 | 486255 | 5035012 | 0.10377 | 183.68 | 358.72 | 0 | 24-HR | ALL | 1ST | 21082424 | Acute
486255_5035037 | 486255 | 5035037 | 0.10209 | 186.5 | 358.72 | 0 | 24-HR | ALL | 1ST | 21082424 | Acute
486255_5035062 | 486255 | 5035062 | 0.10851 | 187.03 | 358.72 | 0 | 24-HR | ALL | 1ST | 21082424 | Acute
486255_5035087 | 486255 | 5035087 | 0.12625 | 185.15 | 358.72 | 0 | 24-HR | ALL | 1ST | 21082424 | Acute
486255_5035112 | 486255 | 5035112 | 0.17018 | 178.74 | 361.19 | 0 | 24-HR | ALL | 1ST | 21082424 | Acute
486255_5035137 | 486255 | 5035137 | 0.20619 | 173.29 | 361.19 | 0 | 24-HR | ALL | 1ST | 21082424 | Acute
486255_5035162 | 486255 | 5035162 | 0.18254 | 177.59 | 361.19 | 0 | 24-HR | ALL | 1ST | 21082424 | Acute
486255_5035187 | 486255 | 5035187 | 0.20558 | 173.17 | 361.19 | 0 | 24-HR | ALL | 1ST | 21082424 | Acute
486255_5035212 | 486255 | 5035212 | 0.23902 | 162.19 | 361.19 | 0 | 24-HR | ALL | 1ST | 21082424 | Acute
486255_5035237 | 486255 | 5035237 | 0.23053 | 161.37 | 361.19 | 0 | 24-HR | ALL | 1ST | 21082424 | Acute
486255_5035262 | 486255 | 5035262 | 0.2164 | 156.35 | 361.19 | 0 | 24-HR | ALL | 1ST | 21082424 | Acute
486255_5035287 | 486255 | 5035287 | 0.18889 | 150.69 | 361.19 | 0 | 24-HR | ALL | 1ST | 23031624 | Acute
486255_5035312 | 486255 | 5035312 | 0.18149 | 160.81 | 361.19 | 0 | 24-HR | ALL | 1ST | 21082424 | Acute
486255_5035337 | 486255 | 5035337 | 0.14503 | 169.87 | 361.19 | 0 | 24-HR | ALL | 1ST | 21082424 | Acute
486255_5035362 | 486255 | 5035362 | 0.11813 | 173.16 | 361.19 | 0 | 24-HR | ALL | 1ST | 21082424 | Acute
486255_5035387 | 486255 | 5035387 | 0.1232 | 169.02 | 361.19 | 0 | 24-HR | ALL | 1ST | 22123124 | Acute
486255_5035412 | 486255 | 5035412 | 0.15084 | 162.8 | 361.19 | 0 | 24-HR | ALL | 1ST | 22123124 | Acute
486255_5035437 | 486255 | 5035437 | 0.15306 | 164.68 | 361.19 | 0 | 24-HR | ALL | 1ST | 22030824 | Acute
486255_5035462 | 486255 | 5035462 | 0.14203 | 170.62 | 361.19 | 0 | 24-HR | ALL | 1ST | 20110224 | Acute
486255_5035487 | 486255 | 5035487 | 0.1555 | 170.53 | 361.19 | 0 | 24-HR | ALL | 1ST | 20110224 | Acute
486255_5035512 | 486255 | 5035512 | 0.16292 | 172.28 | 361.19 | 0 | 24-HR | ALL | 1ST | 20110224 | Acute
486255_5035537 | 486255 | 5035537 | 0.16517 | 174.64 | 361.19 | 0 | 24-HR | ALL | 1ST | 20110224 | Acute
484355_5035587 | 484355 | 5035587 | 0.08062 | 94.76 | 358.72 | 0 | 24-HR | ALL | 1ST | 22060424 | Acute
484355_5035637 | 484355 | 5035637 | 0.0713 | 87.15 | 361.19 | 0 | 24-HR | ALL | 1ST | 22060424 | Acute
484355_5035687 | 484355 | 5035687 | 0.06651 | 86.66 | 361.19 | 0 | 24-HR | ALL | 1ST | 21013024 | Acute
484355_5035737 | 484355 | 5035737 | 0.07004 | 86.66 | 361.19 | 0 | 24-HR | ALL | 1ST | 21013024 | Acute
484355_5035787 | 484355 | 5035787 | 0.07121 | 86.66 | 361.19 | 0 | 24-HR | ALL | 1ST | 21013024 | Acute
484355_5035837 | 484355 | 5035837 | 0.07131 | 88.06 | 361.19 | 0 | 24-HR | ALL | 1ST | 21013024 | Acute
484355_5035887 | 484355 | 5035887 | 0.07466 | 100.23 | 360.43 | 0 | 24-HR | ALL | 1ST | 21013024 | Acute
484355_5035937 | 484355 | 5035937 | 0.09865 | 107.51 | 358.72 | 0 | 24-HR | ALL | 1ST | 21112924 | Acute
484355_5035987 | 484355 | 5035987 | 0.11763 | 113.6 | 333.4 | 0 | 24-HR | ALL | 1ST | 21112924 | Acute
484355_5036037 | 484355 | 5036037 | 0.13762 | 118.52 | 333.4 | 0 | 24-HR | ALL | 1ST | 23101824 | Acute
484355_5036087 | 484355 | 5036087 | 0.14632 | 123.26 | 332.94 | 0 | 24-HR | ALL | 1ST | 21012324 | Acute
484355_5036137 | 484355 | 5036137 | 0.16403 | 126.79 | 333.54 | 0 | 24-HR | ALL | 1ST | 21012324 | Acute
484355_5036187 | 484355 | 5036187 | 0.17884 | 129.6 | 334.15 | 0 | 24-HR | ALL | 1ST | 21012324 | Acute
484355_5036237 | 484355 | 5036237 | 0.19031 | 131.8 | 334.55 | 0 | 24-HR | ALL | 1ST | 21012324 | Acute
484355_5036287 | 484355 | 5036287 | 0.19995 | 134.77 | 334.55 | 0 | 24-HR | ALL | 1ST | 21012324 | Acute
484355_5036337 | 484355 | 5036337 | 0.22112 | 140.39 | 334.55 | 0 | 24-HR | ALL | 1ST | 21012324 | Acute
484405_5035587 | 484405 | 5035587 | 0.07629 | 84.13 | 361.19 | 0 | 24-HR | ALL | 1ST | 22060424 | Acute
484405_5035637 | 484405 | 5035637 | 0.07205 | 92.82 | 361.19 | 0 | 24-HR | ALL | 1ST | 21013024 | Risk Not Assessed
484405_5035687 | 484405 | 5035687 | 0.07761 | 95.26 | 361.19 | 0 | 24-HR | ALL | 1ST | 21013024 | Acute
484405_5035737 | 484405 | 5035737 | 0.07744 | 87.57 | 361.19 | 0 | 24-HR | ALL | 1ST | 21013024 | Acute
484405_5035787 | 484405 | 5035787 | 0.07693 | 86.66 | 361.19 | 0 | 24-HR | ALL | 1ST | 21013024 | Acute
484405_5035837 | 484405 | 5035837 | 0.07607 | 86.71 | 361.19 | 0 | 24-HR | ALL | 1ST | 21013024 | Acute
484405_5035887 | 484405 | 5035887 | 0.07916 | 96.22 | 361.19 | 0 | 24-HR | ALL | 1ST | 21013024 | Acute
484405_5035937 | 484405 | 5035937 | 0.1042 | 106.47 | 361.01 | 0 | 24-HR | ALL | 1ST | 21112924 | Acute
484405_5035987 | 484405 | 5035987 | 0.11766 | 110.25 | 358.72 | 0 | 24-HR | ALL | 1ST | 23101824 | Acute
484405_5036037 | 484405 | 5036037 | 0.15938 | 116.39 | 358.71 | 0 | 24-HR | ALL | 1ST | 21012324 | Acute
484405_5036087 | 484405 | 5036087 | 0.18029 | 122.52 | 333.68 | 0 | 24-HR | ALL | 1ST | 21012324 | Acute
484405_5036137 | 484405 | 5036137 | 0.19036 | 127.09 | 333.89 | 0 | 24-HR | ALL | 1ST | 21012324 | Acute
484405_5036187 | 484405 | 5036187 | 0.19741 | 129.9 | 334.55 | 0 | 24-HR | ALL | 1ST | 21012324 | Acute
484405_5036237 | 484405 | 5036237 | 0.21027 | 134.6 | 334.55 | 0 | 24-HR | ALL | 1ST | 21012324 | Acute
484405_5036287 | 484405 | 5036287 | 0.22391 | 137.96 | 334.55 | 0 | 24-HR | ALL | 1ST | 21012324 | Acute
484405_5036337 | 484405 | 5036337 | 0.23377 | 142.66 | 334.55 | 0 | 24-HR | ALL | 1ST | 21012324 | Acute
484455_5035587 | 484455 | 5035587 | 0.07791 | 71.54 | 361.19 | 0 | 24-HR | ALL | 1ST | 21013024 | Risk Not Assessed
484455_5035637 | 484455 | 5035637 | 0.08126 | 76.75 | 361.19 | 0 | 24-HR | ALL | 1ST | 21013024 | Acute
484455_5035687 | 484455 | 5035687 | 0.0837 | 84.66 | 361.19 | 0 | 24-HR | ALL | 1ST | 21013024 | Acute
484455_5035737 | 484455 | 5035737 | 0.08599 | 93.74 | 361.19 | 0 | 24-HR | ALL | 1ST | 21013024 | Acute
484455_5035787 | 484455 | 5035787 | 0.08257 | 89.09 | 361.19 | 0 | 24-HR | ALL | 1ST | 21013024 | Acute
484455_5035837 | 484455 | 5035837 | 0.07971 | 86.69 | 361.19 | 0 | 24-HR | ALL | 1ST | 21013024 | Acute
484455_5035887 | 484455 | 5035887 | 0.08345 | 99.01 | 361.19 | 0 | 24-HR | ALL | 1ST | 21013024 | Acute
484455_5035937 | 484455 | 5035937 | 0.08276 | 102.23 | 361.19 | 0 | 24-HR | ALL | 1ST | 21112924 | Acute
484455_5035987 | 484455 | 5035987 | 0.12733 | 107.53 | 361.19 | 0 | 24-HR | ALL | 1ST | 21012324 | Acute
484455_5036037 | 484455 | 5036037 | 0.17725 | 113.85 | 361.1 | 0 | 24-HR | ALL | 1ST | 21012324 | Acute
484455_5036087 | 484455 | 5036087 | 0.1983 | 120.04 | 358.72 | 0 | 24-HR | ALL | 1ST | 21012324 | Acute
484455_5036137 | 484455 | 5036137 | 0.20117 | 124.75 | 357.67 | 0 | 24-HR | ALL | 1ST | 21012324 | Acute
484455_5036187 | 484455 | 5036187 | 0.20564 | 129.71 | 334.55 | 0 | 24-HR | ALL | 1ST | 21012324 | Acute
484455_5036237 | 484455 | 5036237 | 0.22389 | 136.21 | 334.55 | 0 | 24-HR | ALL | 1ST | 21012324 | Acute
484455_5036287 | 484455 | 5036287 | 0.23489 | 139.37 | 334.55 | 0 | 24-HR | ALL | 1ST | 21012324 | Acute
484455_5036337 | 484455 | 5036337 | 0.23918 | 144.36 | 334.55 | 0 | 24-HR | ALL | 1ST | 21012324 | Acute
484505_5035587 | 484505 | 5035587 | 0.0891 | 63.66 | 361.19 | 0 | 24-HR | ALL | 1ST | 21013024 | Acute
484505_5035637 | 484505 | 5035637 | 0.09097 | 71.45 | 361.19 | 0 | 24-HR | ALL | 1ST | 21013024 | Acute
484505_5035687 | 484505 | 5035687 | 0.08891 | 81.36 | 361.19 | 0 | 24-HR | ALL | 1ST | 21013024 | Acute
484505_5035737 | 484505 | 5035737 | 0.08945 | 90.72 | 361.19 | 0 | 24-HR | ALL | 1ST | 21013024 | Acute
484505_5035787 | 484505 | 5035787 | 0.08872 | 95.64 | 361.19 | 0 | 24-HR | ALL | 1ST | 21013024 | Acute
484505_5035837 | 484505 | 5035837 | 0.08639 | 99.48 | 361.19 | 0 | 24-HR | ALL | 1ST | 21013024 | Acute
484505_5035887 | 484505 | 5035887 | 0.121 | 105.83 | 361.19 | 0 | 24-HR | ALL | 1ST | 21012324 | Acute
484505_5035937 | 484505 | 5035937 | 0.15317 | 108.7 | 361.19 | 0 | 24-HR | ALL | 1ST | 21012324 | Acute
484505_5035987 | 484505 | 5035987 | 0.18105 | 111.87 | 361.19 | 0 | 24-HR | ALL | 1ST | 21012324 | Acute
484505_5036037 | 484505 | 5036037 | 0.20222 | 116.11 | 361.19 | 0 | 24-HR | ALL | 1ST | 21012324 | Acute
484505_5036087 | 484505 | 5036087 | 0.20463 | 118.13 | 361.19 | 0 | 24-HR | ALL | 1ST | 21012324 | Risk Not Assessed
484505_5036137 | 484505 | 5036137 | 0.21113 | 128.05 | 358.71 | 0 | 24-HR | ALL | 1ST | 21012324 | Acute
484505_5036187 | 484505 | 5036187 | 0.2273 | 135.48 | 333.68 | 0 | 24-HR | ALL | 1ST | 21012324 | Acute
484505_5036237 | 484505 | 5036237 | 0.23987 | 141.21 | 333.54 | 0 | 24-HR | ALL | 1ST | 21012324 | Acute
484505_5036287 | 484505 | 5036287 | 0.24033 | 144.76 | 333.68 | 0 | 24-HR | ALL | 1ST | 21012324 | Acute
484505_5036337 | 484505 | 5036337 | 0.23447 | 148.34 | 334.15 | 0 | 24-HR | ALL | 1ST | 21012324 | Acute
484555_5035587 | 484555 | 5035587 | 0.09129 | 60.08 | 361.19 | 0 | 24-HR | ALL | 1ST | 21013024 | Acute
484555_5035637 | 484555 | 5035637 | 0.0992 | 66.81 | 361.19 | 0 | 24-HR | ALL | 1ST | 21013024 | Acute
484555_5035687 | 484555 | 5035687 | 0.09106 | 82.19 | 361.19 | 0 | 24-HR | ALL | 1ST | 21013024 | Acute
484555_5035737 | 484555 | 5035737 | 0.0889 | 89.4 | 361.19 | 0 | 24-HR | ALL | 1ST | 21013024 | Acute
484555_5035787 | 484555 | 5035787 | 0.08662 | 97.09 | 361.19 | 0 | 24-HR | ALL | 1ST | 21013024 | Risk Not Assessed
484555_5035837 | 484555 | 5035837 | 0.09966 | 101.98 | 361.19 | 0 | 24-HR | ALL | 1ST | 21012324 | Acute
484555_5035887 | 484555 | 5035887 | 0.14698 | 106.47 | 361.19 | 0 | 24-HR | ALL | 1ST | 21012324 | Acute
484555_5035937 | 484555 | 5035937 | 0.1739 | 109.31 | 361.19 | 0 | 24-HR | ALL | 1ST | 21012324 | Acute
484555_5035987 | 484555 | 5035987 | 0.17595 | 109.93 | 361.19 | 0 | 24-HR | ALL | 1ST | 21012324 | Acute
484555_5036037 | 484555 | 5036037 | 0.19008 | 112.6 | 361.19 | 0 | 24-HR | ALL | 1ST | 21012324 | Acute
484555_5036087 | 484555 | 5036087 | 0.21125 | 122.47 | 361.19 | 0 | 24-HR | ALL | 1ST | 21012324 | Acute
484555_5036137 | 484555 | 5036137 | 0.20739 | 128.48 | 358.72 | 0 | 24-HR | ALL | 1ST | 21012324 | Acute
484555_5036187 | 484555 | 5036187 | 0.2184 | 136.14 | 357.13 | 0 | 24-HR | ALL | 1ST | 21012324 | Acute
484555_5036237 | 484555 | 5036237 | 0.22613 | 142.83 | 333.4 | 0 | 24-HR | ALL | 1ST | 21012324 | Acute
484555_5036287 | 484555 | 5036287 | 0.22457 | 147.11 | 333.54 | 0 | 24-HR | ALL | 1ST | 24121124 | Acute
484555_5036337 | 484555 | 5036337 | 0.21099 | 153.33 | 332.94 | 0 | 24-HR | ALL | 1ST | 21012324 | Acute
484605_5035587 | 484605 | 5035587 | 0.10283 | 71.23 | 361.19 | 0 | 24-HR | ALL | 1ST | 21013024 | Acute
484605_5035637 | 484605 | 5035637 | 0.09511 | 74.78 | 361.19 | 0 | 24-HR | ALL | 1ST | 21013024 | Acute
484605_5035687 | 484605 | 5035687 | 0.08799 | 81.21 | 361.19 | 0 | 24-HR | ALL | 1ST | 21013024 | Acute
484605_5035737 | 484605 | 5035737 | 0.08486 | 92.97 | 361.19 | 0 | 24-HR | ALL | 1ST | 21013024 | Acute
484605_5035787 | 484605 | 5035787 | 0.0775 | 97.32 | 361.19 | 0 | 24-HR | ALL | 1ST | 21013024 | Acute
484605_5035837 | 484605 | 5035837 | 0.08363 | 98.64 | 361.19 | 0 | 24-HR | ALL | 1ST | 21012324 | Risk Not Assessed
484605_5035887 | 484605 | 5035887 | 0.1448 | 105.31 | 361.19 | 0 | 24-HR | ALL | 1ST | 21012324 | Acute
484605_5035937 | 484605 | 5035937 | 0.16363 | 107.74 | 361.19 | 0 | 24-HR | ALL | 1ST | 21012324 | Acute
484605_5035987 | 484605 | 5035987 | 0.14687 | 106.72 | 361.19 | 0 | 24-HR | ALL | 1ST | 21012324 | Acute
484605_5036037 | 484605 | 5036037 | 0.19103 | 114.04 | 361.19 | 0 | 24-HR | ALL | 1ST | 21012324 | Acute
484605_5036087 | 484605 | 5036087 | 0.19828 | 123.17 | 361.19 | 0 | 24-HR | ALL | 1ST | 21012324 | Acute
484605_5036137 | 484605 | 5036137 | 0.1983 | 131.55 | 361.01 | 0 | 24-HR | ALL | 1ST | 24121124 | Acute
484605_5036187 | 484605 | 5036187 | 0.22682 | 138.56 | 358.72 | 0 | 24-HR | ALL | 1ST | 24121124 | Acute
484605_5036237 | 484605 | 5036237 | 0.23632 | 147.53 | 329.34 | 0 | 24-HR | ALL | 1ST | 24121124 | Acute
484605_5036287 | 484605 | 5036287 | 0.19902 | 155.93 | 329.28 | 0 | 24-HR | ALL | 1ST | 21012324 | Acute
484605_5036337 | 484605 | 5036337 | 0.15509 | 167.49 | 327.7 | 0 | 24-HR | ALL | 1ST | 21012324 | Acute
484655_5035587 | 484655 | 5035587 | 0.10014 | 72.1 | 361.19 | 0 | 24-HR | ALL | 1ST | 21013024 | Acute
484655_5035637 | 484655 | 5035637 | 0.09004 | 74.45 | 361.19 | 0 | 24-HR | ALL | 1ST | 21013024 | Acute
484655_5035687 | 484655 | 5035687 | 0.08117 | 79.32 | 361.19 | 0 | 24-HR | ALL | 1ST | 21013024 | Acute
484655_5035737 | 484655 | 5035737 | 0.08172 | 85.56 | 361.19 | 0 | 24-HR | ALL | 1ST | 21122224 | Acute
484655_5035787 | 484655 | 5035787 | 0.08582 | 91.05 | 361.19 | 0 | 24-HR | ALL | 1ST | 21122224 | Acute
484655_5035837 | 484655 | 5035837 | 0.0893 | 97.22 | 361.19 | 0 | 24-HR | ALL | 1ST | 21122224 | Acute
484655_5035887 | 484655 | 5035887 | 0.09003 | 96.87 | 361.19 | 0 | 24-HR | ALL | 1ST | 21122224 | Acute
484655_5035937 | 484655 | 5035937 | 0.09706 | 100.48 | 361.19 | 0 | 24-HR | ALL | 1ST | 21012324 | Acute
484655_5035987 | 484655 | 5035987 | 0.15054 | 108.41 | 361.19 | 0 | 24-HR | ALL | 1ST | 21012324 | Acute
484655_5036037 | 484655 | 5036037 | 0.18455 | 117.61 | 361.19 | 0 | 24-HR | ALL | 1ST | 21012324 | Acute
484655_5036087 | 484655 | 5036087 | 0.18073 | 125.43 | 361.19 | 0 | 24-HR | ALL | 1ST | 24121124 | Acute
484655_5036137 | 484655 | 5036137 | 0.21182 | 134.04 | 361.19 | 0 | 24-HR | ALL | 1ST | 24121124 | Acute
484655_5036187 | 484655 | 5036187 | 0.23972 | 145.22 | 357.67 | 0 | 24-HR | ALL | 1ST | 24121124 | Acute
484655_5036237 | 484655 | 5036237 | 0.20355 | 153.78 | 329.1 | 0 | 24-HR | ALL | 1ST | 24121124 | Acute
484655_5036287 | 484655 | 5036287 | 0.16037 | 164.36 | 327.7 | 0 | 24-HR | ALL | 1ST | 21012324 | Acute
484655_5036337 | 484655 | 5036337 | 0.1235 | 171.67 | 326.99 | 0 | 24-HR | ALL | 1ST | 21012324 | Acute
484705_5035587 | 484705 | 5035587 | 0.09291 | 71.65 | 361.19 | 0 | 24-HR | ALL | 1ST | 21013024 | Acute
484705_5035637 | 484705 | 5035637 | 0.0886 | 73.27 | 361.19 | 0 | 24-HR | ALL | 1ST | 21122224 | Acute
484705_5035687 | 484705 | 5035687 | 0.09161 | 75.3 | 361.19 | 0 | 24-HR | ALL | 1ST | 21122224 | Acute
484705_5035737 | 484705 | 5035737 | 0.09379 | 78.75 | 361.19 | 0 | 24-HR | ALL | 1ST | 21122224 | Acute
484705_5035787 | 484705 | 5035787 | 0.09552 | 82.89 | 361.19 | 0 | 24-HR | ALL | 1ST | 21122224 | Acute
484705_5035837 | 484705 | 5035837 | 0.09601 | 85.18 | 361.19 | 0 | 24-HR | ALL | 1ST | 21122224 | Acute
484705_5035887 | 484705 | 5035887 | 0.09562 | 87.41 | 361.19 | 0 | 24-HR | ALL | 1ST | 21122224 | Acute
484705_5035937 | 484705 | 5035937 | 0.09732 | 98.68 | 361.19 | 0 | 24-HR | ALL | 1ST | 21122224 | Acute
484705_5035987 | 484705 | 5035987 | 0.1449 | 108.66 | 361.19 | 0 | 24-HR | ALL | 1ST | 24121124 | Acute
484705_5036037 | 484705 | 5036037 | 0.16764 | 116.59 | 361.19 | 0 | 24-HR | ALL | 1ST | 24121124 | Acute
484705_5036087 | 484705 | 5036087 | 0.17569 | 126.42 | 361.19 | 0 | 24-HR | ALL | 1ST | 24121124 | Acute
484705_5036137 | 484705 | 5036137 | 0.20111 | 135.44 | 361.19 | 0 | 24-HR | ALL | 1ST | 24121124 | Acute
484705_5036187 | 484705 | 5036187 | 0.18915 | 134.94 | 361.19 | 0 | 24-HR | ALL | 1ST | 22120624 | Acute
484705_5036237 | 484705 | 5036237 | 0.20039 | 140.93 | 361.19 | 0 | 24-HR | ALL | 1ST | 22120624 | Acute
484705_5036287 | 484705 | 5036287 | 0.1451 | 164.19 | 327.76 | 0 | 24-HR | ALL | 1ST | 21012324 | Acute
484705_5036337 | 484705 | 5036337 | 0.10145 | 173.59 | 326.28 | 0 | 24-HR | ALL | 1ST | 21012324 | Acute
484755_5035587 | 484755 | 5035587 | 0.10183 | 72.71 | 361.19 | 0 | 24-HR | ALL | 1ST | 21122224 | Acute
484755_5035637 | 484755 | 5035637 | 0.10422 | 74.29 | 361.19 | 0 | 24-HR | ALL | 1ST | 21122224 | Acute
484755_5035687 | 484755 | 5035687 | 0.10526 | 74.51 | 361.19 | 0 | 24-HR | ALL | 1ST | 21122224 | Acute
484755_5035737 | 484755 | 5035737 | 0.10499 | 76.01 | 361.19 | 0 | 24-HR | ALL | 1ST | 21122224 | Acute
484755_5035787 | 484755 | 5035787 | 0.10371 | 77.62 | 361.19 | 0 | 24-HR | ALL | 1ST | 21122224 | Acute
484755_5035837 | 484755 | 5035837 | 0.10268 | 84.61 | 361.19 | 0 | 24-HR | ALL | 1ST | 21122224 | Acute
484755_5035887 | 484755 | 5035887 | 0.10158 | 91.82 | 361.19 | 0 | 24-HR | ALL | 1ST | 21122224 | Risk Not Assessed
484755_5035937 | 484755 | 5035937 | 0.10163 | 94.52 | 361.19 | 0 | 24-HR | ALL | 1ST | 23120524 | Acute
484755_5035987 | 484755 | 5035987 | 0.10854 | 101.98 | 361.19 | 0 | 24-HR | ALL | 1ST | 20012224 | Acute
484755_5036037 | 484755 | 5036037 | 0.16821 | 117.2 | 361.19 | 0 | 24-HR | ALL | 1ST | 22120624 | Acute
484755_5036087 | 484755 | 5036087 | 0.16118 | 118.98 | 361.19 | 0 | 24-HR | ALL | 1ST | 22120624 | Acute
484755_5036137 | 484755 | 5036137 | 0.15267 | 119.44 | 361.19 | 0 | 24-HR | ALL | 1ST | 22120624 | Acute
484755_5036187 | 484755 | 5036187 | 0.16435 | 129.77 | 361.19 | 0 | 24-HR | ALL | 1ST | 22120624 | Acute
484755_5036237 | 484755 | 5036237 | 0.18828 | 144.57 | 361.19 | 0 | 24-HR | ALL | 1ST | 22120624 | Acute
484755_5036287 | 484755 | 5036287 | 0.12645 | 168.82 | 326.99 | 0 | 24-HR | ALL | 1ST | 20061024 | Acute
484755_5036337 | 484755 | 5036337 | 0.11011 | 172.33 | 327.64 | 0 | 24-HR | ALL | 1ST | 20061024 | Acute
484805_5035587 | 484805 | 5035587 | 0.11887 | 73.49 | 361.19 | 0 | 24-HR | ALL | 1ST | 21122224 | Acute
484805_5035637 | 484805 | 5035637 | 0.1187 | 74.47 | 361.19 | 0 | 24-HR | ALL | 1ST | 21122224 | Acute
484805_5035687 | 484805 | 5035687 | 0.11682 | 75.79 | 361.19 | 0 | 24-HR | ALL | 1ST | 21122224 | Acute
484805_5035737 | 484805 | 5035737 | 0.11354 | 77.08 | 361.19 | 0 | 24-HR | ALL | 1ST | 21122224 | Acute
484805_5035787 | 484805 | 5035787 | 0.11208 | 77.71 | 361.19 | 0 | 24-HR | ALL | 1ST | 23120524 | Acute
484805_5035837 | 484805 | 5035837 | 0.11326 | 84.79 | 361.19 | 0 | 24-HR | ALL | 1ST | 23120524 | Acute
484805_5035887 | 484805 | 5035887 | 0.11099 | 82.14 | 361.19 | 0 | 24-HR | ALL | 1ST | 23120524 | Acute
484805_5035937 | 484805 | 5035937 | 0.10903 | 85.23 | 361.19 | 0 | 24-HR | ALL | 1ST | 23120524 | Acute
484805_5035987 | 484805 | 5035987 | 0.11746 | 97.52 | 361.19 | 0 | 24-HR | ALL | 1ST | 20012224 | Acute
484805_5036037 | 484805 | 5036037 | 0.12089 | 105.87 | 361.19 | 0 | 24-HR | ALL | 1ST | 21101724 | Acute
484805_5036087 | 484805 | 5036087 | 0.1168 | 104.04 | 361.19 | 0 | 24-HR | ALL | 1ST | 20012224 | Acute
484805_5036137 | 484805 | 5036137 | 0.1397 | 112.23 | 361.19 | 0 | 24-HR | ALL | 1ST | 21101724 | Acute
484805_5036187 | 484805 | 5036187 | 0.16592 | 133.54 | 361.19 | 0 | 24-HR | ALL | 1ST | 21101724 | Acute
484805_5036237 | 484805 | 5036237 | 0.17017 | 154.56 | 358.72 | 0 | 24-HR | ALL | 1ST | 21101724 | Acute
484805_5036287 | 484805 | 5036287 | 0.15268 | 159.28 | 358.72 | 0 | 24-HR | ALL | 1ST | 20061024 | Acute
484805_5036337 | 484805 | 5036337 | 0.14369 | 161.64 | 358.71 | 0 | 24-HR | ALL | 1ST | 21030524 | Acute
484855_5035587 | 484855 | 5035587 | 0.13629 | 75.45 | 361.19 | 0 | 24-HR | ALL | 1ST | 21122224 | Acute
484855_5035637 | 484855 | 5035637 | 0.13169 | 76.57 | 361.19 | 0 | 24-HR | ALL | 1ST | 23120524 | Acute
484855_5035687 | 484855 | 5035687 | 0.1318 | 77.78 | 361.19 | 0 | 24-HR | ALL | 1ST | 23120524 | Risk Not Assessed
484855_5035737 | 484855 | 5035737 | 0.13004 | 79.77 | 361.19 | 0 | 24-HR | ALL | 1ST | 23120524 | Risk Not Assessed
484855_5035787 | 484855 | 5035787 | 0.12687 | 82.26 | 361.19 | 0 | 24-HR | ALL | 1ST | 23120524 | Acute
484855_5035837 | 484855 | 5035837 | 0.12179 | 81.28 | 361.19 | 0 | 24-HR | ALL | 1ST | 23120524 | Acute
484855_5035887 | 484855 | 5035887 | 0.11792 | 80.86 | 361.19 | 0 | 24-HR | ALL | 1ST | 20012224 | Acute
484855_5035937 | 484855 | 5035937 | 0.11628 | 81.49 | 361.19 | 0 | 24-HR | ALL | 1ST | 20012224 | Acute
484855_5035987 | 484855 | 5035987 | 0.11628 | 85.99 | 361.19 | 0 | 24-HR | ALL | 1ST | 20012224 | Acute
484855_5036037 | 484855 | 5036037 | 0.11661 | 91.75 | 361.19 | 0 | 24-HR | ALL | 1ST | 21010224 | Acute
484855_5036087 | 484855 | 5036087 | 0.12218 | 100.9 | 361.19 | 0 | 24-HR | ALL | 1ST | 23011724 | Acute
484855_5036137 | 484855 | 5036137 | 0.13122 | 106.94 | 361.19 | 0 | 24-HR | ALL | 1ST | 23011724 | Acute
484855_5036187 | 484855 | 5036187 | 0.14611 | 121.56 | 361.19 | 0 | 24-HR | ALL | 1ST | 23011724 | Acute
484855_5036237 | 484855 | 5036237 | 0.19209 | 141.09 | 361.19 | 0 | 24-HR | ALL | 1ST | 24032324 | Acute
484855_5036287 | 484855 | 5036287 | 0.1873 | 140.72 | 361.19 | 0 | 24-HR | ALL | 1ST | 24032324 | Acute
484855_5036337 | 484855 | 5036337 | 0.19508 | 149.96 | 361.19 | 0 | 24-HR | ALL | 1ST | 24032324 | Acute
484905_5035587 | 484905 | 5035587 | 0.17409 | 89.09 | 361.19 | 0 | 24-HR | ALL | 1ST | 22031324 | Acute
484905_5035637 | 484905 | 5035637 | 0.18007 | 95.59 | 361.19 | 0 | 24-HR | ALL | 1ST | 20012224 | Acute
484905_5035687 | 484905 | 5035687 | 0.17913 | 100.34 | 361.19 | 0 | 24-HR | ALL | 1ST | 20012224 | Acute
484905_5035737 | 484905 | 5035737 | 0.16289 | 96.2 | 361.19 | 0 | 24-HR | ALL | 1ST | 20012224 | Acute
484905_5035787 | 484905 | 5035787 | 0.15661 | 92.58 | 361.19 | 0 | 24-HR | ALL | 1ST | 21010224 | Acute
484905_5035837 | 484905 | 5035837 | 0.1555 | 94.78 | 361.19 | 0 | 24-HR | ALL | 1ST | 21010224 | Acute
484905_5035887 | 484905 | 5035887 | 0.14961 | 83.69 | 361.19 | 0 | 24-HR | ALL | 1ST | 21010224 | Acute
484905_5035937 | 484905 | 5035937 | 0.14691 | 81.97 | 361.19 | 0 | 24-HR | ALL | 1ST | 21010224 | Acute
484905_5035987 | 484905 | 5035987 | 0.14479 | 83.35 | 361.19 | 0 | 24-HR | ALL | 1ST | 21010224 | Acute
484905_5036037 | 484905 | 5036037 | 0.14264 | 85.19 | 361.19 | 0 | 24-HR | ALL | 1ST | 21010224 | Acute
484905_5036087 | 484905 | 5036087 | 0.14023 | 86.01 | 361.19 | 0 | 24-HR | ALL | 1ST | 21010224 | Acute
484905_5036137 | 484905 | 5036137 | 0.13963 | 94.7 | 361.19 | 0 | 24-HR | ALL | 1ST | 21010224 | Acute
484905_5036187 | 484905 | 5036187 | 0.16277 | 115.96 | 361.19 | 0 | 24-HR | ALL | 1ST | 21030524 | Acute
484905_5036237 | 484905 | 5036237 | 0.154 | 123.67 | 361.19 | 0 | 24-HR | ALL | 1ST | 21030524 | Acute
484905_5036287 | 484905 | 5036287 | 0.17508 | 135.04 | 361.19 | 0 | 24-HR | ALL | 1ST | 21030524 | Acute
484905_5036337 | 484905 | 5036337 | 0.17092 | 135.05 | 361.19 | 0 | 24-HR | ALL | 1ST | 21030524 | Acute
484955_5035587 | 484955 | 5035587 | 0.28677 | 115.75 | 361.19 | 0 | 24-HR | ALL | 1ST | 23011724 | Acute
484955_5035637 | 484955 | 5035637 | 0.27306 | 123.21 | 361.19 | 0 | 24-HR | ALL | 1ST | 23011724 | Acute
484955_5035687 | 484955 | 5035687 | 0.26233 | 127.81 | 361.19 | 0 | 24-HR | ALL | 1ST | 23011724 | Acute
484955_5035737 | 484955 | 5035737 | 0.2396 | 124.67 | 361.19 | 0 | 24-HR | ALL | 1ST | 23011724 | Acute
484955_5035787 | 484955 | 5035787 | 0.22148 | 123.2 | 361.19 | 0 | 24-HR | ALL | 1ST | 23011724 | Acute
484955_5035837 | 484955 | 5035837 | 0.21083 | 121.7 | 361.19 | 0 | 24-HR | ALL | 1ST | 21030524 | Acute
484955_5035887 | 484955 | 5035887 | 0.18712 | 105.03 | 361.19 | 0 | 24-HR | ALL | 1ST | 21010224 | Acute
484955_5035937 | 484955 | 5035937 | 0.17241 | 89 | 361.19 | 0 | 24-HR | ALL | 1ST | 21010224 | Acute
484955_5035987 | 484955 | 5035987 | 0.16416 | 84.02 | 361.19 | 0 | 24-HR | ALL | 1ST | 21010224 | Acute
484955_5036037 | 484955 | 5036037 | 0.15837 | 85.32 | 361.19 | 0 | 24-HR | ALL | 1ST | 21010224 | Acute
484955_5036087 | 484955 | 5036087 | 0.15293 | 86.29 | 361.19 | 0 | 24-HR | ALL | 1ST | 21010224 | Acute
484955_5036137 | 484955 | 5036137 | 0.14823 | 88.35 | 361.19 | 0 | 24-HR | ALL | 1ST | 21010224 | Acute
484955_5036187 | 484955 | 5036187 | 0.14696 | 105.17 | 361.19 | 0 | 24-HR | ALL | 1ST | 21010224 | Acute
484955_5036237 | 484955 | 5036237 | 0.15769 | 115.37 | 361.19 | 0 | 24-HR | ALL | 1ST | 21030524 | Acute
484955_5036287 | 484955 | 5036287 | 0.15422 | 126.32 | 361.19 | 0 | 24-HR | ALL | 1ST | 21030524 | Acute
484955_5036337 | 484955 | 5036337 | 0.15866 | 130.21 | 361.19 | 0 | 24-HR | ALL | 1ST | 21030524 | Acute
485005_5035587 | 485005 | 5035587 | 0.30607 | 126.9 | 361.19 | 0 | 24-HR | ALL | 1ST | 21010224 | Acute
485005_5035637 | 485005 | 5035637 | 0.37016 | 147.45 | 360.65 | 0 | 24-HR | ALL | 1ST | 21030524 | Acute
485005_5035687 | 485005 | 5035687 | 0.32651 | 157.46 | 358.72 | 0 | 24-HR | ALL | 1ST | 21030524 | Acute
485005_5035737 | 485005 | 5035737 | 0.3122 | 156.74 | 358.72 | 0 | 24-HR | ALL | 1ST | 21030524 | Acute
485005_5035787 | 485005 | 5035787 | 0.30638 | 154.03 | 361.19 | 0 | 24-HR | ALL | 1ST | 21030524 | Acute
485005_5035837 | 485005 | 5035837 | 0.2946 | 145.13 | 361.19 | 0 | 24-HR | ALL | 1ST | 21030524 | Acute
485005_5035887 | 485005 | 5035887 | 0.21972 | 128.49 | 361.19 | 0 | 24-HR | ALL | 1ST | 21030524 | Acute
485005_5035937 | 485005 | 5035937 | 0.18647 | 111.04 | 361.19 | 0 | 24-HR | ALL | 1ST | 21030524 | Acute
485005_5035987 | 485005 | 5035987 | 0.17119 | 104.36 | 361.19 | 0 | 24-HR | ALL | 1ST | 21010224 | Acute
485005_5036037 | 485005 | 5036037 | 0.15992 | 91.79 | 361.19 | 0 | 24-HR | ALL | 1ST | 21010224 | Acute
485005_5036087 | 485005 | 5036087 | 0.15228 | 88.94 | 361.19 | 0 | 24-HR | ALL | 1ST | 21010224 | Acute
485005_5036137 | 485005 | 5036137 | 0.14579 | 88.25 | 361.19 | 0 | 24-HR | ALL | 1ST | 21010224 | Acute
485005_5036187 | 485005 | 5036187 | 0.14092 | 93.65 | 361.19 | 0 | 24-HR | ALL | 1ST | 20010624 | Acute
485005_5036237 | 485005 | 5036237 | 0.14193 | 107.26 | 361.19 | 0 | 24-HR | ALL | 1ST | 20010624 | Acute
485005_5036287 | 485005 | 5036287 | 0.1387 | 107.5 | 361.19 | 0 | 24-HR | ALL | 1ST | 20010624 | Acute
485005_5036337 | 485005 | 5036337 | 0.14378 | 126.1 | 361.19 | 0 | 24-HR | ALL | 1ST | 21030524 | Acute
485055_5035587 | 485055 | 5035587 | 0.3269 | 132.38 | 361.19 | 0 | 24-HR | ALL | 1ST | 20010624 | Acute
485055_5035637 | 485055 | 5035637 | 0.3128 | 151.72 | 360.65 | 0 | 24-HR | ALL | 1ST | 21030524 | Acute
485055_5035687 | 485055 | 5035687 | 0.24843 | 160.77 | 358.72 | 0 | 24-HR | ALL | 1ST | 21030524 | Acute
485055_5035737 | 485055 | 5035737 | 0.1921 | 170.18 | 209.99 | 0 | 24-HR | ALL | 1ST | 21022124 | Acute
485055_5035787 | 485055 | 5035787 | 0.21442 | 161.28 | 358.72 | 0 | 24-HR | ALL | 1ST | 21030524 | Acute
485055_5035837 | 485055 | 5035837 | 0.23005 | 155.59 | 361.19 | 0 | 24-HR | ALL | 1ST | 21030524 | Acute
485055_5035887 | 485055 | 5035887 | 0.22544 | 138.9 | 361.19 | 0 | 24-HR | ALL | 1ST | 21030524 | Acute
485055_5035937 | 485055 | 5035937 | 0.21149 | 128.51 | 361.19 | 0 | 24-HR | ALL | 1ST | 20010624 | Acute
485055_5035987 | 485055 | 5035987 | 0.19677 | 111.87 | 361.19 | 0 | 24-HR | ALL | 1ST | 20010624 | Acute
485055_5036037 | 485055 | 5036037 | 0.1844 | 104.82 | 361.19 | 0 | 24-HR | ALL | 1ST | 20010624 | Acute
485055_5036087 | 485055 | 5036087 | 0.17286 | 97.01 | 361.19 | 0 | 24-HR | ALL | 1ST | 20010624 | Acute
485055_5036137 | 485055 | 5036137 | 0.16289 | 88.3 | 361.19 | 0 | 24-HR | ALL | 1ST | 20010624 | Acute
485055_5036187 | 485055 | 5036187 | 0.15872 | 91.17 | 361.19 | 0 | 24-HR | ALL | 1ST | 20010624 | Acute
485055_5036237 | 485055 | 5036237 | 0.15578 | 96.11 | 361.19 | 0 | 24-HR | ALL | 1ST | 20010624 | Acute
485055_5036287 | 485055 | 5036287 | 0.15755 | 113.06 | 361.19 | 0 | 24-HR | ALL | 1ST | 20010624 | Acute
485055_5036337 | 485055 | 5036337 | 0.15404 | 137.89 | 361.19 | 0 | 24-HR | ALL | 1ST | 20010624 | Acute
485105_5035587 | 485105 | 5035587 | 0.29924 | 153.28 | 360.41 | 0 | 24-HR | ALL | 1ST | 20010624 | Acute
485105_5035637 | 485105 | 5035637 | 0.28594 | 150.64 | 361.19 | 0 | 24-HR | ALL | 1ST | 20010624 | Acute
485105_5035687 | 485105 | 5035687 | 0.23897 | 160.9 | 358.72 | 0 | 24-HR | ALL | 1ST | 20010624 | Acute
485105_5035737 | 485105 | 5035737 | 0.18696 | 173.8 | 355.37 | 0 | 24-HR | ALL | 1ST | 20010624 | Acute
485105_5035787 | 485105 | 5035787 | 0.16845 | 176.79 | 209.99 | 0 | 24-HR | ALL | 1ST | 20010624 | Acute
485105_5035837 | 485105 | 5035837 | 0.18588 | 166.65 | 360.41 | 0 | 24-HR | ALL | 1ST | 20010624 | Acute
485105_5035887 | 485105 | 5035887 | 0.22142 | 141.72 | 361.19 | 0 | 24-HR | ALL | 1ST | 20010624 | Acute
485105_5035937 | 485105 | 5035937 | 0.21475 | 131.33 | 361.19 | 0 | 24-HR | ALL | 1ST | 20010624 | Acute
485105_5035987 | 485105 | 5035987 | 0.20306 | 120.68 | 361.19 | 0 | 24-HR | ALL | 1ST | 20010624 | Acute
485105_5036037 | 485105 | 5036037 | 0.18859 | 107.97 | 361.19 | 0 | 24-HR | ALL | 1ST | 20010624 | Acute
485105_5036087 | 485105 | 5036087 | 0.17872 | 103.87 | 361.19 | 0 | 24-HR | ALL | 1ST | 20010624 | Acute
485105_5036137 | 485105 | 5036137 | 0.16921 | 97.84 | 361.19 | 0 | 24-HR | ALL | 1ST | 20010624 | Acute
485105_5036187 | 485105 | 5036187 | 0.16087 | 91.45 | 361.19 | 0 | 24-HR | ALL | 1ST | 20010624 | Acute
485105_5036237 | 485105 | 5036237 | 0.1577 | 96.82 | 361.19 | 0 | 24-HR | ALL | 1ST | 20010624 | Acute
485105_5036287 | 485105 | 5036287 | 0.15964 | 117.19 | 361.19 | 0 | 24-HR | ALL | 1ST | 20010624 | Acute
485105_5036337 | 485105 | 5036337 | 0.15371 | 140.4 | 361.19 | 0 | 24-HR | ALL | 1ST | 20010624 | Acute
485155_5035587 | 485155 | 5035587 | 0.25344 | 165.81 | 358.71 | 0 | 24-HR | ALL | 1ST | 21111424 | Acute
485155_5035637 | 485155 | 5035637 | 0.23618 | 167.34 | 358.72 | 0 | 24-HR | ALL | 1ST | 21111424 | Acute
485155_5035687 | 485155 | 5035687 | 0.18444 | 179.43 | 202.05 | 0 | 24-HR | ALL | 1ST | 21111424 | Acute
485155_5035737 | 485155 | 5035737 | 0.16604 | 182.14 | 202.05 | 0 | 24-HR | ALL | 1ST | 21111424 | Acute
485155_5035787 | 485155 | 5035787 | 0.15336 | 183.67 | 209.53 | 0 | 24-HR | ALL | 1ST | 21111424 | Acute
485155_5035837 | 485155 | 5035837 | 0.18588 | 170.32 | 361.01 | 0 | 24-HR | ALL | 1ST | 21111424 | Acute
485155_5035887 | 485155 | 5035887 | 0.20053 | 153.18 | 361.19 | 0 | 24-HR | ALL | 1ST | 21111424 | Acute
485155_5035937 | 485155 | 5035937 | 0.1786 | 135.13 | 361.19 | 0 | 24-HR | ALL | 1ST | 20010624 | Acute
485155_5035987 | 485155 | 5035987 | 0.17382 | 127.58 | 361.19 | 0 | 24-HR | ALL | 1ST | 20010624 | Acute
485155_5036037 | 485155 | 5036037 | 0.16782 | 122.73 | 361.19 | 0 | 24-HR | ALL | 1ST | 20010624 | Acute
485155_5036087 | 485155 | 5036087 | 0.16207 | 119.91 | 361.19 | 0 | 24-HR | ALL | 1ST | 20010624 | Acute
485155_5036137 | 485155 | 5036137 | 0.15711 | 128.96 | 361.19 | 0 | 24-HR | ALL | 1ST | 20010624 | Acute
485155_5036187 | 485155 | 5036187 | 0.15257 | 122.72 | 361.19 | 0 | 24-HR | ALL | 1ST | 20010624 | Acute
485155_5036237 | 485155 | 5036237 | 0.145 | 102.79 | 361.19 | 0 | 24-HR | ALL | 1ST | 20010624 | Acute
485155_5036287 | 485155 | 5036287 | 0.1401 | 97.9 | 361.19 | 0 | 24-HR | ALL | 1ST | 20010624 | Acute
485155_5036337 | 485155 | 5036337 | 0.1398 | 130.15 | 361.19 | 0 | 24-HR | ALL | 1ST | 20010624 | Acute
485205_5035587 | 485205 | 5035587 | 0.17759 | 179.02 | 202.05 | 0 | 24-HR | ALL | 1ST | 22010624 | Acute
485205_5035637 | 485205 | 5035637 | 0.14641 | 188.94 | 202.05 | 0 | 24-HR | ALL | 1ST | 21111424 | Acute
485205_5035687 | 485205 | 5035687 | 0.1352 | 191.21 | 202.05 | 0 | 24-HR | ALL | 1ST | 21111424 | Acute
485205_5035737 | 485205 | 5035737 | 0.13071 | 190.6 | 202.05 | 0 | 24-HR | ALL | 1ST | 21111424 | Acute
485205_5035787 | 485205 | 5035787 | 0.1255 | 190.69 | 190.69 | 0 | 24-HR | ALL | 1ST | 21111424 | Acute
485205_5035837 | 485205 | 5035837 | 0.13561 | 184.38 | 358.38 | 0 | 24-HR | ALL | 1ST | 21111424 | Acute
485205_5035887 | 485205 | 5035887 | 0.18202 | 159.66 | 361.19 | 0 | 24-HR | ALL | 1ST | 23021224 | Acute
485205_5035937 | 485205 | 5035937 | 0.17192 | 161.21 | 361.19 | 0 | 24-HR | ALL | 1ST | 21111424 | Acute
485205_5035987 | 485205 | 5035987 | 0.16646 | 143.32 | 361.19 | 0 | 24-HR | ALL | 1ST | 21111424 | Acute
485205_5036037 | 485205 | 5036037 | 0.16696 | 149.84 | 361.19 | 0 | 24-HR | ALL | 1ST | 23021224 | Acute
485205_5036087 | 485205 | 5036087 | 0.15652 | 144.88 | 361.19 | 0 | 24-HR | ALL | 1ST | 21111424 | Acute
485205_5036137 | 485205 | 5036137 | 0.15311 | 155.12 | 361.19 | 0 | 24-HR | ALL | 1ST | 21111424 | Acute
485205_5036187 | 485205 | 5036187 | 0.14831 | 148.81 | 361.19 | 0 | 24-HR | ALL | 1ST | 21111424 | Acute
485205_5036237 | 485205 | 5036237 | 0.13429 | 130.76 | 361.19 | 0 | 24-HR | ALL | 1ST | 20092824 | Acute
485205_5036287 | 485205 | 5036287 | 0.1166 | 98.39 | 361.19 | 0 | 24-HR | ALL | 1ST | 20010624 | Acute
485205_5036337 | 485205 | 5036337 | 0.12014 | 114.32 | 361.19 | 0 | 24-HR | ALL | 1ST | 20092824 | Acute
485255_5035587 | 485255 | 5035587 | 0.1359 | 189.99 | 202.05 | 0 | 24-HR | ALL | 1ST | 22010624 | Acute
485255_5035637 | 485255 | 5035637 | 0.11505 | 198.08 | 202.05 | 0 | 24-HR | ALL | 1ST | 22010624 | Acute
485255_5035687 | 485255 | 5035687 | 0.10696 | 199.36 | 200.94 | 0 | 24-HR | ALL | 1ST | 22010624 | Acute
485255_5035737 | 485255 | 5035737 | 0.10702 | 194.95 | 201.05 | 0 | 24-HR | ALL | 1ST | 22010624 | Acute
485255_5035787 | 485255 | 5035787 | 0.11034 | 189.52 | 355.08 | 0 | 24-HR | ALL | 1ST | 22010624 | Acute
485255_5035837 | 485255 | 5035837 | 0.11389 | 184.27 | 358.72 | 0 | 24-HR | ALL | 1ST | 22010624 | Acute
485255_5035887 | 485255 | 5035887 | 0.11103 | 184.2 | 358.72 | 0 | 24-HR | ALL | 1ST | 21111424 | Acute
485255_5035937 | 485255 | 5035937 | 0.12402 | 174.62 | 361.19 | 0 | 24-HR | ALL | 1ST | 21111424 | Acute
485255_5035987 | 485255 | 5035987 | 0.13992 | 166.63 | 361.19 | 0 | 24-HR | ALL | 1ST | 23021224 | Acute
485255_5036037 | 485255 | 5036037 | 0.11755 | 175.83 | 361.19 | 0 | 24-HR | ALL | 1ST | 21111424 | Acute
485255_5036087 | 485255 | 5036087 | 0.12062 | 172.1 | 361.19 | 0 | 24-HR | ALL | 1ST | 21111424 | Acute
485255_5036137 | 485255 | 5036137 | 0.11861 | 171.89 | 361.19 | 0 | 24-HR | ALL | 1ST | 21111424 | Acute
485255_5036187 | 485255 | 5036187 | 0.16209 | 149.72 | 361.19 | 0 | 24-HR | ALL | 1ST | 22100824 | Acute
485255_5036237 | 485255 | 5036237 | 0.13008 | 130.7 | 361.19 | 0 | 24-HR | ALL | 1ST | 20092824 | Acute
485255_5036287 | 485255 | 5036287 | 0.11445 | 116.48 | 361.19 | 0 | 24-HR | ALL | 1ST | 20092824 | Acute
485255_5036337 | 485255 | 5036337 | 0.10553 | 97.2 | 361.19 | 0 | 24-HR | ALL | 1ST | 21111424 | Acute
485305_5035587 | 485305 | 5035587 | 0.11305 | 192.78 | 202.05 | 0 | 24-HR | ALL | 1ST | 23051324 | Acute
485305_5035637 | 485305 | 5035637 | 0.09278 | 199.16 | 201.54 | 0 | 24-HR | ALL | 1ST | 21111424 | Acute
485305_5035687 | 485305 | 5035687 | 0.1227 | 188.63 | 355.37 | 0 | 24-HR | ALL | 1ST | 23051324 | Acute
485305_5035737 | 485305 | 5035737 | 0.20343 | 173.05 | 361.19 | 0 | 24-HR | ALL | 1ST | 23051324 | Acute
485305_5035787 | 485305 | 5035787 | 0.14262 | 180.75 | 360.65 | 0 | 24-HR | ALL | 1ST | 23051324 | Acute
485305_5035837 | 485305 | 5035837 | 0.106 | 187.88 | 358.72 | 0 | 24-HR | ALL | 1ST | 23051324 | Acute
485305_5035887 | 485305 | 5035887 | 0.0824 | 195.45 | 358.38 | 0 | 24-HR | ALL | 1ST | 22010624 | Acute
485305_5035937 | 485305 | 5035937 | 0.08322 | 193.46 | 358.72 | 0 | 24-HR | ALL | 1ST | 23051324 | Acute
485305_5035987 | 485305 | 5035987 | 0.08258 | 192.17 | 358.72 | 0 | 24-HR | ALL | 1ST | 22010624 | Acute
485305_5036037 | 485305 | 5036037 | 0.09601 | 182.67 | 361.19 | 0 | 24-HR | ALL | 1ST | 22010624 | Acute
485305_5036087 | 485305 | 5036087 | 0.11931 | 173.7 | 361.19 | 0 | 24-HR | ALL | 1ST | 23051324 | Acute
485305_5036137 | 485305 | 5036137 | 0.15866 | 163.59 | 361.19 | 0 | 24-HR | ALL | 1ST | 23051324 | Acute
485305_5036187 | 485305 | 5036187 | 0.19014 | 146.66 | 361.19 | 0 | 24-HR | ALL | 1ST | 23051324 | Acute
485305_5036237 | 485305 | 5036237 | 0.17377 | 143.45 | 361.19 | 0 | 24-HR | ALL | 1ST | 23051324 | Acute
485305_5036287 | 485305 | 5036287 | 0.12464 | 124.07 | 361.19 | 0 | 24-HR | ALL | 1ST | 20112724 | Acute
485305_5036337 | 485305 | 5036337 | 0.10397 | 113.36 | 361.19 | 0 | 24-HR | ALL | 1ST | 22100824 | Acute
485355_5035587 | 485355 | 5035587 | 0.1221 | 183.89 | 357.78 | 0 | 24-HR | ALL | 1ST | 24112524 | Acute
485355_5035637 | 485355 | 5035637 | 0.12306 | 183.8 | 358.72 | 0 | 24-HR | ALL | 1ST | 23051324 | Acute
485355_5035687 | 485355 | 5035687 | 0.24987 | 166.45 | 361.19 | 0 | 24-HR | ALL | 1ST | 23051324 | Acute
485355_5035737 | 485355 | 5035737 | 0.23335 | 168.37 | 361.19 | 0 | 24-HR | ALL | 1ST | 23051324 | Acute
485355_5035787 | 485355 | 5035787 | 0.16392 | 177.05 | 361.19 | 0 | 24-HR | ALL | 1ST | 23051324 | Acute
485355_5035837 | 485355 | 5035837 | 0.11626 | 185.32 | 361.19 | 0 | 24-HR | ALL | 1ST | 23051324 | Acute
485355_5035887 | 485355 | 5035887 | 0.06571 | 198.8 | 358.71 | 0 | 24-HR | ALL | 1ST | 23051324 | Acute
485355_5035937 | 485355 | 5035937 | 0.05636 | 207.91 | 209.65 | 0 | 24-HR | ALL | 1ST | 21111424 | Acute
485355_5035987 | 485355 | 5035987 | 0.05495 | 207.79 | 207.79 | 0 | 24-HR | ALL | 1ST | 21111424 | Acute
485355_5036037 | 485355 | 5036037 | 0.06197 | 199.73 | 358.72 | 0 | 24-HR | ALL | 1ST | 22010624 | Acute
485355_5036087 | 485355 | 5036087 | 0.09222 | 185.11 | 361.19 | 0 | 24-HR | ALL | 1ST | 23051324 | Acute
485355_5036137 | 485355 | 5036137 | 0.13247 | 174.61 | 361.19 | 0 | 24-HR | ALL | 1ST | 23051324 | Acute
485355_5036187 | 485355 | 5036187 | 0.1644 | 167.45 | 361.19 | 0 | 24-HR | ALL | 1ST | 23051324 | Acute
485355_5036237 | 485355 | 5036237 | 0.19162 | 160.32 | 361.19 | 0 | 24-HR | ALL | 1ST | 23051324 | Acute
485355_5036287 | 485355 | 5036287 | 0.21147 | 148.79 | 361.19 | 0 | 24-HR | ALL | 1ST | 23051324 | Acute
485355_5036337 | 485355 | 5036337 | 0.16616 | 132.47 | 361.19 | 0 | 24-HR | ALL | 1ST | 20112724 | Acute
485405_5035587 | 485405 | 5035587 | 0.26675 | 163.55 | 361.19 | 0 | 24-HR | ALL | 1ST | 21062724 | Acute
485405_5035637 | 485405 | 5035637 | 0.28016 | 159.36 | 361.19 | 0 | 24-HR | ALL | 1ST | 21062724 | Acute
485405_5035687 | 485405 | 5035687 | 0.25544 | 159.72 | 361.19 | 0 | 24-HR | ALL | 1ST | 21100224 | Acute
485405_5035737 | 485405 | 5035737 | 0.1935 | 168.06 | 361.19 | 0 | 24-HR | ALL | 1ST | 23051324 | Acute
485405_5035787 | 485405 | 5035787 | 0.13361 | 178.04 | 361.19 | 0 | 24-HR | ALL | 1ST | 23051324 | Acute
485405_5035837 | 485405 | 5035837 | 0.0842 | 192.44 | 359.52 | 0 | 24-HR | ALL | 1ST | 23051324 | Acute
485405_5035887 | 485405 | 5035887 | 0.05894 | 206.11 | 357.13 | 0 | 24-HR | ALL | 1ST | 21022424 | Acute
485405_5035937 | 485405 | 5035937 | 0.05714 | 208 | 357.46 | 0 | 24-HR | ALL | 1ST | 21022424 | Acute
485405_5035987 | 485405 | 5035987 | 0.05534 | 205.93 | 358.72 | 0 | 24-HR | ALL | 1ST | 21022424 | Acute
485405_5036037 | 485405 | 5036037 | 0.05262 | 210.35 | 358.71 | 0 | 24-HR | ALL | 1ST | 21022424 | Acute
485405_5036087 | 485405 | 5036087 | 0.05064 | 207.92 | 358.72 | 0 | 24-HR | ALL | 1ST | 21022424 | Acute
485405_5036137 | 485405 | 5036137 | 0.04894 | 202.44 | 361.19 | 0 | 24-HR | ALL | 1ST | 22010624 | Acute
485405_5036187 | 485405 | 5036187 | 0.06595 | 194.35 | 361.19 | 0 | 24-HR | ALL | 1ST | 23051324 | Acute
485405_5036237 | 485405 | 5036237 | 0.08023 | 186.44 | 361.19 | 0 | 24-HR | ALL | 1ST | 23051324 | Acute
485405_5036287 | 485405 | 5036287 | 0.12493 | 174.83 | 361.19 | 0 | 24-HR | ALL | 1ST | 23051324 | Acute
485405_5036337 | 485405 | 5036337 | 0.20656 | 158.78 | 361.19 | 0 | 24-HR | ALL | 1ST | 23051324 | Acute
485455_5035587 | 485455 | 5035587 | 0.32367 | 148.92 | 361.19 | 0 | 24-HR | ALL | 1ST | 21062724 | Acute
485455_5035637 | 485455 | 5035637 | 0.33064 | 144.74 | 361.19 | 0 | 24-HR | ALL | 1ST | 21062724 | Acute
485455_5035687 | 485455 | 5035687 | 0.31101 | 152.39 | 361.19 | 0 | 24-HR | ALL | 1ST | 21062724 | Acute
485455_5035737 | 485455 | 5035737 | 0.15835 | 172.52 | 361.19 | 0 | 24-HR | ALL | 1ST | 21062724 | Acute
485455_5035787 | 485455 | 5035787 | 0.08248 | 188.87 | 361.19 | 0 | 24-HR | ALL | 1ST | 23022024 | Acute
485455_5035837 | 485455 | 5035837 | 0.06885 | 195.88 | 360.65 | 0 | 24-HR | ALL | 1ST | 23022024 | Acute
485455_5035887 | 485455 | 5035887 | 0.06549 | 193.64 | 361.19 | 0 | 24-HR | ALL | 1ST | 23051324 | Acute
485455_5035937 | 485455 | 5035937 | 0.06931 | 192.57 | 361.19 | 0 | 24-HR | ALL | 1ST | 23051324 | Acute
485455_5035987 | 485455 | 5035987 | 0.05718 | 196.9 | 361.19 | 0 | 24-HR | ALL | 1ST | 24021224 | Acute
485455_5036037 | 485455 | 5036037 | 0.05232 | 207.34 | 359.52 | 0 | 24-HR | ALL | 1ST | 21022424 | Acute
485455_5036087 | 485455 | 5036087 | 0.05094 | 210.22 | 358.72 | 0 | 24-HR | ALL | 1ST | 21022424 | Acute
485455_5036137 | 485455 | 5036137 | 0.05013 | 203.52 | 361.19 | 0 | 24-HR | ALL | 1ST | 21022424 | Acute
485455_5036187 | 485455 | 5036187 | 0.04888 | 196.54 | 361.19 | 0 | 24-HR | ALL | 1ST | 23051324 | Acute
485455_5036237 | 485455 | 5036237 | 0.0711 | 190.77 | 361.19 | 0 | 24-HR | ALL | 1ST | 23051324 | Acute
485455_5036287 | 485455 | 5036287 | 0.13391 | 173.98 | 361.19 | 0 | 24-HR | ALL | 1ST | 23051324 | Acute
485455_5036337 | 485455 | 5036337 | 0.22568 | 156.76 | 361.19 | 0 | 24-HR | ALL | 1ST | 23051324 | Acute
485505_5035587 | 485505 | 5035587 | 0.29991 | 136.83 | 361.19 | 0 | 24-HR | ALL | 1ST | 23122124 | Acute
485505_5035637 | 485505 | 5035637 | 0.29647 | 149.22 | 361.19 | 0 | 24-HR | ALL | 1ST | 24112624 | Acute
485505_5035687 | 485505 | 5035687 | 0.25083 | 157.45 | 361.19 | 0 | 24-HR | ALL | 1ST | 24112624 | Acute
485505_5035737 | 485505 | 5035737 | 0.12093 | 176.9 | 361.19 | 0 | 24-HR | ALL | 1ST | 21062724 | Acute
485505_5035787 | 485505 | 5035787 | 0.08854 | 184.86 | 361.19 | 0 | 24-HR | ALL | 1ST | 21062724 | Acute
485505_5035837 | 485505 | 5035837 | 0.09438 | 182.37 | 361.19 | 0 | 24-HR | ALL | 1ST | 21062724 | Acute
485505_5035887 | 485505 | 5035887 | 0.09934 | 180.71 | 361.19 | 0 | 24-HR | ALL | 1ST | 24112524 | Acute
485505_5035937 | 485505 | 5035937 | 0.10103 | 178.94 | 361.19 | 0 | 24-HR | ALL | 1ST | 24112524 | Acute
485505_5035987 | 485505 | 5035987 | 0.06059 | 192.21 | 361.19 | 0 | 24-HR | ALL | 1ST | 23022024 | Acute
485505_5036037 | 485505 | 5036037 | 0.05291 | 195.55 | 361.19 | 0 | 24-HR | ALL | 1ST | 23022024 | Acute
485505_5036087 | 485505 | 5036087 | 0.05051 | 196.89 | 361.19 | 0 | 24-HR | ALL | 1ST | 24021224 | Acute
485505_5036137 | 485505 | 5036137 | 0.04718 | 201.91 | 361.19 | 0 | 24-HR | ALL | 1ST | 21022424 | Acute
485505_5036187 | 485505 | 5036187 | 0.06986 | 186.85 | 361.19 | 0 | 24-HR | ALL | 1ST | 23051324 | Acute
485505_5036237 | 485505 | 5036237 | 0.09989 | 179.11 | 361.19 | 0 | 24-HR | ALL | 1ST | 23051324 | Acute
485505_5036287 | 485505 | 5036287 | 0.17537 | 165.51 | 361.19 | 0 | 24-HR | ALL | 1ST | 23051324 | Acute
485505_5036337 | 485505 | 5036337 | 0.22039 | 155.19 | 361.19 | 0 | 24-HR | ALL | 1ST | 23051324 | Acute
485555_5035587 | 485555 | 5035587 | 0.34555 | 131.81 | 361.19 | 0 | 24-HR | ALL | 1ST | 23122124 | Acute
485555_5035637 | 485555 | 5035637 | 0.28983 | 142.14 | 361.19 | 0 | 24-HR | ALL | 1ST | 23122124 | Acute
485555_5035687 | 485555 | 5035687 | 0.27324 | 155.78 | 361.19 | 0 | 24-HR | ALL | 1ST | 24112624 | Acute
485555_5035737 | 485555 | 5035737 | 0.22834 | 161.83 | 361.19 | 0 | 24-HR | ALL | 1ST | 24112624 | Acute
485555_5035787 | 485555 | 5035787 | 0.13833 | 172.54 | 361.19 | 0 | 24-HR | ALL | 1ST | 24112624 | Acute
485555_5035837 | 485555 | 5035837 | 0.15038 | 169.74 | 361.19 | 0 | 24-HR | ALL | 1ST | 21062724 | Acute
485555_5035887 | 485555 | 5035887 | 0.1719 | 167.03 | 361.19 | 0 | 24-HR | ALL | 1ST | 21062724 | Acute
485555_5035937 | 485555 | 5035937 | 0.16207 | 167.95 | 361.19 | 0 | 24-HR | ALL | 1ST | 21062724 | Acute
485555_5035987 | 485555 | 5035987 | 0.09741 | 178.52 | 361.19 | 0 | 24-HR | ALL | 1ST | 24112524 | Acute
485555_5036037 | 485555 | 5036037 | 0.09453 | 178.51 | 361.19 | 0 | 24-HR | ALL | 1ST | 24112524 | Acute
485555_5036087 | 485555 | 5036087 | 0.05712 | 190.2 | 361.19 | 0 | 24-HR | ALL | 1ST | 23022024 | Acute
485555_5036137 | 485555 | 5036137 | 0.04013 | 212.23 | 361.19 | 0 | 24-HR | ALL | 1ST | 24021224 | Acute
485555_5036187 | 485555 | 5036187 | 0.04187 | 203.4 | 361.19 | 0 | 24-HR | ALL | 1ST | 24021224 | Acute
485555_5036237 | 485555 | 5036237 | 0.06311 | 186.86 | 361.19 | 0 | 24-HR | ALL | 1ST | 23031624 | Acute
485555_5036287 | 485555 | 5036287 | 0.09719 | 176.04 | 361.19 | 0 | 24-HR | ALL | 1ST | 23051324 | Acute
485555_5036337 | 485555 | 5036337 | 0.14406 | 167.3 | 361.19 | 0 | 24-HR | ALL | 1ST | 23051324 | Acute
485605_5035587 | 485605 | 5035587 | 0.26314 | 124.08 | 361.19 | 0 | 24-HR | ALL | 1ST | 23122124 | Acute
485605_5035637 | 485605 | 5035637 | 0.31264 | 131.13 | 361.19 | 0 | 24-HR | ALL | 1ST | 23122124 | Acute
485605_5035687 | 485605 | 5035687 | 0.3066 | 137.06 | 361.19 | 0 | 24-HR | ALL | 1ST | 23122124 | Acute
485605_5035737 | 485605 | 5035737 | 0.25565 | 146.25 | 361.19 | 0 | 24-HR | ALL | 1ST | 24112624 | Acute
485605_5035787 | 485605 | 5035787 | 0.24237 | 157.56 | 361.19 | 0 | 24-HR | ALL | 1ST | 24112624 | Acute
485605_5035837 | 485605 | 5035837 | 0.24263 | 153.56 | 361.19 | 0 | 24-HR | ALL | 1ST | 24112624 | Acute
485605_5035887 | 485605 | 5035887 | 0.22251 | 153.85 | 361.19 | 0 | 24-HR | ALL | 1ST | 21062724 | Acute
485605_5035937 | 485605 | 5035937 | 0.19531 | 160.55 | 361.19 | 0 | 24-HR | ALL | 1ST | 21062724 | Acute
485605_5035987 | 485605 | 5035987 | 0.16641 | 165.47 | 361.19 | 0 | 24-HR | ALL | 1ST | 21062724 | Acute
485605_5036037 | 485605 | 5036037 | 0.10496 | 175.25 | 361.19 | 0 | 24-HR | ALL | 1ST | 21062724 | Acute
485605_5036087 | 485605 | 5036087 | 0.05253 | 194.51 | 361.19 | 0 | 24-HR | ALL | 1ST | 23022024 | Acute
485605_5036137 | 485605 | 5036137 | 0.03772 | 222.14 | 361.19 | 0 | 24-HR | ALL | 1ST | 23022024 | Acute
485605_5036187 | 485605 | 5036187 | 0.03681 | 226.14 | 361.1 | 0 | 24-HR | ALL | 1ST | 22122524 | Acute
485605_5036237 | 485605 | 5036237 | 0.0351 | 218.26 | 361.19 | 0 | 24-HR | ALL | 1ST | 23022024 | Acute
485605_5036287 | 485605 | 5036287 | 0.0389 | 204.09 | 361.19 | 0 | 24-HR | ALL | 1ST | 23022024 | Acute
485605_5036337 | 485605 | 5036337 | 0.04862 | 190.41 | 361.19 | 0 | 24-HR | ALL | 1ST | 23031624 | Acute
485655_5035587 | 485655 | 5035587 | 0.12422 | 111.56 | 361.19 | 0 | 24-HR | ALL | 1ST | 21021924 | Acute
485655_5035637 | 485655 | 5035637 | 0.18291 | 117.1 | 361.19 | 0 | 24-HR | ALL | 1ST | 23122124 | Acute
485655_5035687 | 485655 | 5035687 | 0.22833 | 120.62 | 361.19 | 0 | 24-HR | ALL | 1ST | 23122124 | Acute
485655_5035737 | 485655 | 5035737 | 0.2738 | 128.08 | 361.19 | 0 | 24-HR | ALL | 1ST | 23122124 | Acute
485655_5035787 | 485655 | 5035787 | 0.27529 | 135.07 | 361.19 | 0 | 24-HR | ALL | 1ST | 23122124 | Acute
485655_5035837 | 485655 | 5035837 | 0.23887 | 139.8 | 361.19 | 0 | 24-HR | ALL | 1ST | 23122124 | Acute
485655_5035887 | 485655 | 5035887 | 0.21764 | 141.21 | 361.19 | 0 | 24-HR | ALL | 1ST | 24112624 | Acute
485655_5035937 | 485655 | 5035937 | 0.22521 | 147.82 | 361.19 | 0 | 24-HR | ALL | 1ST | 24112624 | Acute
485655_5035987 | 485655 | 5035987 | 0.18791 | 159.55 | 361.19 | 0 | 24-HR | ALL | 1ST | 24112624 | Acute
485655_5036037 | 485655 | 5036037 | 0.07653 | 179.95 | 361.19 | 0 | 24-HR | ALL | 1ST | 21062724 | Acute
485655_5036087 | 485655 | 5036087 | 0.04109 | 207.33 | 361.19 | 0 | 24-HR | ALL | 1ST | 23022024 | Acute
485655_5036137 | 485655 | 5036137 | 0.03514 | 226.5 | 361.19 | 0 | 24-HR | ALL | 1ST | 23022024 | Acute
485655_5036187 | 485655 | 5036187 | 0.03427 | 229.27 | 361.19 | 0 | 24-HR | ALL | 1ST | 22122524 | Acute
485655_5036237 | 485655 | 5036237 | 0.03377 | 227.88 | 361.19 | 0 | 24-HR | ALL | 1ST | 22122524 | Acute
485655_5036287 | 485655 | 5036287 | 0.03299 | 225.8 | 361.19 | 0 | 24-HR | ALL | 1ST | 22122524 | Acute
485655_5036337 | 485655 | 5036337 | 0.03309 | 217.13 | 361.19 | 0 | 24-HR | ALL | 1ST | 23022024 | Acute
485705_5035587 | 485705 | 5035587 | 0.09264 | 98.28 | 361.19 | 0 | 24-HR | ALL | 1ST | 20020624 | Acute
485705_5035637 | 485705 | 5035637 | 0.09768 | 107.23 | 361.19 | 0 | 24-HR | ALL | 1ST | 21021924 | Acute
485705_5035687 | 485705 | 5035687 | 0.12988 | 112.84 | 361.19 | 0 | 24-HR | ALL | 1ST | 23122124 | Acute
485705_5035737 | 485705 | 5035737 | 0.16504 | 114.83 | 361.19 | 0 | 24-HR | ALL | 1ST | 23122124 | Acute
485705_5035787 | 485705 | 5035787 | 0.21394 | 121.6 | 361.19 | 0 | 24-HR | ALL | 1ST | 23122124 | Acute
485705_5035837 | 485705 | 5035837 | 0.22655 | 123.85 | 361.19 | 0 | 24-HR | ALL | 1ST | 23122124 | Acute
485705_5035887 | 485705 | 5035887 | 0.23421 | 129.86 | 361.19 | 0 | 24-HR | ALL | 1ST | 23122124 | Acute
485705_5035937 | 485705 | 5035937 | 0.21147 | 141.72 | 361.19 | 0 | 24-HR | ALL | 1ST | 23122124 | Acute
485705_5035987 | 485705 | 5035987 | 0.19271 | 160.42 | 361.19 | 0 | 24-HR | ALL | 1ST | 24112624 | Acute
485705_5036037 | 485705 | 5036037 | 0.06315 | 185.65 | 361.19 | 0 | 24-HR | ALL | 1ST | 24112624 | Acute
485705_5036087 | 485705 | 5036087 | 0.03558 | 207.81 | 361.19 | 0 | 24-HR | ALL | 1ST | 23022024 | Acute
485705_5036137 | 485705 | 5036137 | 0.03411 | 214.96 | 361.19 | 0 | 24-HR | ALL | 1ST | 23022024 | Acute
485705_5036187 | 485705 | 5036187 | 0.03491 | 212.37 | 361.19 | 0 | 24-HR | ALL | 1ST | 23022024 | Acute
485705_5036237 | 485705 | 5036237 | 0.03356 | 216.69 | 361.19 | 0 | 24-HR | ALL | 1ST | 23022024 | Acute
485705_5036287 | 485705 | 5036287 | 0.0307 | 233.59 | 361.19 | 0 | 24-HR | ALL | 1ST | 22122524 | Acute
485705_5036337 | 485705 | 5036337 | 0.03049 | 235.73 | 361.19 | 0 | 24-HR | ALL | 1ST | 22122524 | Acute
485755_5035587 | 485755 | 5035587 | 0.08448 | 91.45 | 361.19 | 0 | 24-HR | ALL | 1ST | 22010724 | Acute
485755_5035637 | 485755 | 5035637 | 0.08173 | 100.71 | 361.19 | 0 | 24-HR | ALL | 1ST | 20020624 | Acute
485755_5035687 | 485755 | 5035687 | 0.08244 | 105.14 | 361.19 | 0 | 24-HR | ALL | 1ST | 20020624 | Acute
485755_5035737 | 485755 | 5035737 | 0.08236 | 102.1 | 361.19 | 0 | 24-HR | ALL | 1ST | 20020624 | Acute
485755_5035787 | 485755 | 5035787 | 0.12166 | 110.5 | 361.19 | 0 | 24-HR | ALL | 1ST | 23122124 | Acute
485755_5035837 | 485755 | 5035837 | 0.14981 | 113.43 | 361.19 | 0 | 24-HR | ALL | 1ST | 23122124 | Acute
485755_5035887 | 485755 | 5035887 | 0.20638 | 124.41 | 361.19 | 0 | 24-HR | ALL | 1ST | 23122124 | Acute
485755_5035937 | 485755 | 5035937 | 0.23999 | 143.47 | 361.19 | 0 | 24-HR | ALL | 1ST | 23122124 | Acute
485755_5035987 | 485755 | 5035987 | 0.13778 | 167.93 | 361.19 | 0 | 24-HR | ALL | 1ST | 24112624 | Acute
485755_5036037 | 485755 | 5036037 | 0.05829 | 187.15 | 361.19 | 0 | 24-HR | ALL | 1ST | 24112624 | Acute
485755_5036087 | 485755 | 5036087 | 0.05838 | 186.57 | 361.19 | 0 | 24-HR | ALL | 1ST | 24112624 | Acute
485755_5036137 | 485755 | 5036137 | 0.04509 | 191.91 | 361.19 | 0 | 24-HR | ALL | 1ST | 24070824 | Acute
485755_5036187 | 485755 | 5036187 | 0.03566 | 197.01 | 361.19 | 0 | 24-HR | ALL | 1ST | 23022024 | Acute
485755_5036237 | 485755 | 5036237 | 0.0319 | 209.15 | 361.19 | 0 | 24-HR | ALL | 1ST | 23022024 | Acute
485755_5036287 | 485755 | 5036287 | 0.03003 | 217.89 | 361.19 | 0 | 24-HR | ALL | 1ST | 23022024 | Acute
485755_5036337 | 485755 | 5036337 | 0.02858 | 225.12 | 361.19 | 0 | 24-HR | ALL | 1ST | 23022024 | Acute
485805_5035587 | 485805 | 5035587 | 0.14128 | 119.81 | 361.19 | 0 | 24-HR | ALL | 1ST | 20122424 | Acute
485805_5035637 | 485805 | 5035637 | 0.09382 | 106.27 | 361.19 | 0 | 24-HR | ALL | 1ST | 22010724 | Acute
485805_5035687 | 485805 | 5035687 | 0.07288 | 95.87 | 361.19 | 0 | 24-HR | ALL | 1ST | 20020624 | Acute
485805_5035737 | 485805 | 5035737 | 0.07332 | 95.93 | 361.19 | 0 | 24-HR | ALL | 1ST | 20020624 | Acute
485805_5035787 | 485805 | 5035787 | 0.07433 | 100.96 | 361.19 | 0 | 24-HR | ALL | 1ST | 20020624 | Acute
485805_5035837 | 485805 | 5035837 | 0.08513 | 103.56 | 361.19 | 0 | 24-HR | ALL | 1ST | 23122124 | Acute
485805_5035887 | 485805 | 5035887 | 0.12476 | 112.85 | 361.19 | 0 | 24-HR | ALL | 1ST | 23122124 | Acute
485805_5035937 | 485805 | 5035937 | 0.20717 | 131.02 | 361.19 | 0 | 24-HR | ALL | 1ST | 23122124 | Acute
485805_5035987 | 485805 | 5035987 | 0.19086 | 156.29 | 361.19 | 0 | 24-HR | ALL | 1ST | 21031724 | Acute
485805_5036037 | 485805 | 5036037 | 0.12879 | 166.73 | 361.19 | 0 | 24-HR | ALL | 1ST | 21031724 | Acute
485805_5036087 | 485805 | 5036087 | 0.12341 | 168.92 | 361.19 | 0 | 24-HR | ALL | 1ST | 24112624 | Acute
485805_5036137 | 485805 | 5036137 | 0.06144 | 183.24 | 361.19 | 0 | 24-HR | ALL | 1ST | 24112624 | Acute
485805_5036187 | 485805 | 5036187 | 0.07514 | 178.77 | 361.19 | 0 | 24-HR | ALL | 1ST | 24112624 | Acute
485805_5036237 | 485805 | 5036237 | 0.04808 | 188.84 | 361.19 | 0 | 24-HR | ALL | 1ST | 24112624 | Acute
485805_5036287 | 485805 | 5036287 | 0.03592 | 194.65 | 361.19 | 0 | 24-HR | ALL | 1ST | 24070824 | Acute
485805_5036337 | 485805 | 5036337 | 0.03091 | 202.78 | 361.19 | 0 | 24-HR | ALL | 1ST | 23022024 | Acute
485855_5035587 | 485855 | 5035587 | 0.21442 | 151.38 | 361.19 | 0 | 24-HR | ALL | 1ST | 20010924 | Acute
485855_5035637 | 485855 | 5035637 | 0.17623 | 131.12 | 361.19 | 0 | 24-HR | ALL | 1ST | 20122424 | Acute
485855_5035687 | 485855 | 5035687 | 0.08346 | 102.49 | 361.19 | 0 | 24-HR | ALL | 1ST | 22010724 | Acute
485855_5035737 | 485855 | 5035737 | 0.0833 | 110.39 | 361.19 | 0 | 24-HR | ALL | 1ST | 24020624 | Acute
485855_5035787 | 485855 | 5035787 | 0.08106 | 112.31 | 361.19 | 0 | 24-HR | ALL | 1ST | 24110324 | Acute
485855_5035837 | 485855 | 5035837 | 0.10269 | 120.85 | 361.19 | 0 | 24-HR | ALL | 1ST | 21021924 | Acute
485855_5035887 | 485855 | 5035887 | 0.11309 | 122.06 | 361.19 | 0 | 24-HR | ALL | 1ST | 22020924 | Acute
485855_5035937 | 485855 | 5035937 | 0.08855 | 106.09 | 361.19 | 0 | 24-HR | ALL | 1ST | 23122124 | Acute
485855_5035987 | 485855 | 5035987 | 0.1851 | 132.91 | 361.19 | 0 | 24-HR | ALL | 1ST | 23122124 | Acute
485855_5036037 | 485855 | 5036037 | 0.21436 | 138.58 | 361.19 | 0 | 24-HR | ALL | 1ST | 23122124 | Acute
485855_5036087 | 485855 | 5036087 | 0.17216 | 157.01 | 361.19 | 0 | 24-HR | ALL | 1ST | 21031724 | Acute
485855_5036137 | 485855 | 5036137 | 0.12713 | 165.5 | 361.19 | 0 | 24-HR | ALL | 1ST | 24112624 | Acute
485855_5036187 | 485855 | 5036187 | 0.17605 | 151.09 | 361.19 | 0 | 24-HR | ALL | 1ST | 24112624 | Acute
485855_5036237 | 485855 | 5036237 | 0.15325 | 161.36 | 361.19 | 0 | 24-HR | ALL | 1ST | 24112624 | Acute
485855_5036287 | 485855 | 5036287 | 0.07369 | 177.62 | 361.19 | 0 | 24-HR | ALL | 1ST | 24112624 | Acute
485855_5036337 | 485855 | 5036337 | 0.02766 | 202.79 | 361.19 | 0 | 24-HR | ALL | 1ST | 22110424 | Acute
485905_5035587 | 485905 | 5035587 | 0.15195 | 168.8 | 361.19 | 0 | 24-HR | ALL | 1ST | 20010924 | Acute
485905_5035637 | 485905 | 5035637 | 0.19679 | 145.99 | 361.19 | 0 | 24-HR | ALL | 1ST | 20010924 | Acute
485905_5035687 | 485905 | 5035687 | 0.13927 | 123.53 | 361.19 | 0 | 24-HR | ALL | 1ST | 20122424 | Acute
485905_5035737 | 485905 | 5035737 | 0.10292 | 114.85 | 361.19 | 0 | 24-HR | ALL | 1ST | 20122424 | Acute
485905_5035787 | 485905 | 5035787 | 0.14406 | 139.76 | 361.19 | 0 | 24-HR | ALL | 1ST | 23111424 | Acute
485905_5035837 | 485905 | 5035837 | 0.14368 | 151.58 | 361.19 | 0 | 24-HR | ALL | 1ST | 24110324 | Acute
485905_5035887 | 485905 | 5035887 | 0.13765 | 153.8 | 361.19 | 0 | 24-HR | ALL | 1ST | 22121524 | Acute
485905_5035937 | 485905 | 5035937 | 0.12906 | 132.75 | 361.19 | 0 | 24-HR | ALL | 1ST | 22020924 | Acute
485905_5035987 | 485905 | 5035987 | 0.09976 | 117.28 | 361.19 | 0 | 24-HR | ALL | 1ST | 22020924 | Acute
485905_5036037 | 485905 | 5036037 | 0.12554 | 121.99 | 361.19 | 0 | 24-HR | ALL | 1ST | 23122124 | Acute
485905_5036087 | 485905 | 5036087 | 0.19294 | 138.57 | 361.19 | 0 | 24-HR | ALL | 1ST | 23122124 | Acute
485905_5036137 | 485905 | 5036137 | 0.20342 | 138.9 | 361.19 | 0 | 24-HR | ALL | 1ST | 23122124 | Acute
485905_5036187 | 485905 | 5036187 | 0.15945 | 157.22 | 361.19 | 0 | 24-HR | ALL | 1ST | 23122124 | Acute
485905_5036237 | 485905 | 5036237 | 0.06431 | 180.53 | 361.19 | 0 | 24-HR | ALL | 1ST | 21050524 | Acute
485905_5036287 | 485905 | 5036287 | 0.02976 | 201.03 | 361.19 | 0 | 24-HR | ALL | 1ST | 20020624 | Acute
485905_5036337 | 485905 | 5036337 | 0.02458 | 211.77 | 361.19 | 0 | 24-HR | ALL | 1ST | 20020624 | Acute
485955_5035587 | 485955 | 5035587 | 0.21464 | 152.61 | 361.19 | 0 | 24-HR | ALL | 1ST | 20110224 | Acute
485955_5035637 | 485955 | 5035637 | 0.20873 | 139.06 | 361.19 | 0 | 24-HR | ALL | 1ST | 23012624 | Acute
485955_5035687 | 485955 | 5035687 | 0.12736 | 120.95 | 361.19 | 0 | 24-HR | ALL | 1ST | 23012624 | Acute
485955_5035737 | 485955 | 5035737 | 0.09552 | 110.86 | 361.19 | 0 | 24-HR | ALL | 1ST | 20122424 | Acute
485955_5035787 | 485955 | 5035787 | 0.14771 | 133.7 | 361.19 | 0 | 24-HR | ALL | 1ST | 20122424 | Acute
485955_5035837 | 485955 | 5035837 | 0.1288 | 159.45 | 361.19 | 0 | 24-HR | ALL | 1ST | 21012324 | Acute
485955_5035887 | 485955 | 5035887 | 0.08041 | 177.57 | 361.19 | 0 | 24-HR | ALL | 1ST | 24021324 | Acute
485955_5035937 | 485955 | 5035937 | 0.10003 | 165.42 | 361.19 | 0 | 24-HR | ALL | 1ST | 22112324 | Acute
485955_5035987 | 485955 | 5035987 | 0.13838 | 151.01 | 361.19 | 0 | 24-HR | ALL | 1ST | 21031724 | Acute
485955_5036037 | 485955 | 5036037 | 0.12925 | 134.11 | 361.19 | 0 | 24-HR | ALL | 1ST | 22020924 | Acute
485955_5036087 | 485955 | 5036087 | 0.09868 | 118.6 | 361.19 | 0 | 24-HR | ALL | 1ST | 22020924 | Acute
485955_5036137 | 485955 | 5036137 | 0.15956 | 134.14 | 361.19 | 0 | 24-HR | ALL | 1ST | 23122124 | Acute
485955_5036187 | 485955 | 5036187 | 0.16735 | 155.44 | 361.19 | 0 | 24-HR | ALL | 1ST | 21031724 | Acute
485955_5036237 | 485955 | 5036237 | 0.06989 | 180.13 | 361.19 | 0 | 24-HR | ALL | 1ST | 21050524 | Acute
485955_5036287 | 485955 | 5036287 | 0.04808 | 187.16 | 361.19 | 0 | 24-HR | ALL | 1ST | 21050524 | Acute
485955_5036337 | 485955 | 5036337 | 0.03404 | 192.58 | 361.19 | 0 | 24-HR | ALL | 1ST | 20020624 | Acute
486005_5035587 | 486005 | 5035587 | 0.24651 | 163.81 | 361.19 | 0 | 24-HR | ALL | 1ST | 20110224 | Acute
486005_5035637 | 486005 | 5035637 | 0.19921 | 149.22 | 361.19 | 0 | 24-HR | ALL | 1ST | 23012624 | Acute
486005_5035687 | 486005 | 5035687 | 0.19132 | 142.81 | 361.19 | 0 | 24-HR | ALL | 1ST | 23012624 | Acute
486005_5035737 | 486005 | 5035737 | 0.12239 | 124.08 | 361.19 | 0 | 24-HR | ALL | 1ST | 20122424 | Acute
486005_5035787 | 486005 | 5035787 | 0.13171 | 125.68 | 361.19 | 0 | 24-HR | ALL | 1ST | 20122424 | Acute
486005_5035837 | 486005 | 5035837 | 0.15583 | 146.66 | 361.19 | 0 | 24-HR | ALL | 1ST | 20122424 | Acute
486005_5035887 | 486005 | 5035887 | 0.08893 | 174.2 | 361.19 | 0 | 24-HR | ALL | 1ST | 24020624 | Acute
486005_5035937 | 486005 | 5035937 | 0.06286 | 186.62 | 361.19 | 0 | 24-HR | ALL | 1ST | 24021324 | Acute
486005_5035987 | 486005 | 5035987 | 0.07162 | 179.93 | 361.19 | 0 | 24-HR | ALL | 1ST | 24021324 | Acute
486005_5036037 | 486005 | 5036037 | 0.09822 | 163.18 | 361.19 | 0 | 24-HR | ALL | 1ST | 22121524 | Acute
486005_5036087 | 486005 | 5036087 | 0.13884 | 144.69 | 361.19 | 0 | 24-HR | ALL | 1ST | 21031724 | Acute
486005_5036137 | 486005 | 5036137 | 0.09819 | 124.06 | 361.19 | 0 | 24-HR | ALL | 1ST | 22020924 | Acute
486005_5036187 | 486005 | 5036187 | 0.15162 | 140.25 | 361.19 | 0 | 24-HR | ALL | 1ST | 21031724 | Acute
486005_5036237 | 486005 | 5036237 | 0.13795 | 161.7 | 361.19 | 0 | 24-HR | ALL | 1ST | 21031724 | Acute
486005_5036287 | 486005 | 5036287 | 0.13567 | 161.55 | 361.19 | 0 | 24-HR | ALL | 1ST | 21031724 | Acute
486005_5036337 | 486005 | 5036337 | 0.06561 | 179.79 | 361.19 | 0 | 24-HR | ALL | 1ST | 21050524 | Acute
486055_5035587 | 486055 | 5035587 | 0.12661 | 187.68 | 361.19 | 0 | 24-HR | ALL | 1ST | 20110224 | Acute
486055_5035637 | 486055 | 5035637 | 0.18374 | 173.13 | 361.19 | 0 | 24-HR | ALL | 1ST | 20110224 | Acute
486055_5035687 | 486055 | 5035687 | 0.1816 | 155.15 | 361.19 | 0 | 24-HR | ALL | 1ST | 20110224 | Acute
486055_5035737 | 486055 | 5035737 | 0.17952 | 137.23 | 361.19 | 0 | 24-HR | ALL | 1ST | 23012624 | Acute
486055_5035787 | 486055 | 5035787 | 0.11675 | 124.53 | 361.19 | 0 | 24-HR | ALL | 1ST | 20122424 | Acute
486055_5035837 | 486055 | 5035837 | 0.16886 | 141.51 | 361.19 | 0 | 24-HR | ALL | 1ST | 20122424 | Acute
486055_5035887 | 486055 | 5035887 | 0.11689 | 160.51 | 361.19 | 0 | 24-HR | ALL | 1ST | 24020624 | Acute
486055_5035937 | 486055 | 5035937 | 0.07333 | 181.12 | 361.19 | 0 | 24-HR | ALL | 1ST | 24020624 | Acute
486055_5035987 | 486055 | 5035987 | 0.05075 | 191.77 | 361.19 | 0 | 24-HR | ALL | 1ST | 24021324 | Acute
486055_5036037 | 486055 | 5036037 | 0.0507 | 191.25 | 361.19 | 0 | 24-HR | ALL | 1ST | 24021324 | Acute
486055_5036087 | 486055 | 5036087 | 0.07484 | 175.15 | 361.19 | 0 | 24-HR | ALL | 1ST | 20042924 | Acute
486055_5036137 | 486055 | 5036137 | 0.12093 | 155.01 | 361.19 | 0 | 24-HR | ALL | 1ST | 21031724 | Acute
486055_5036187 | 486055 | 5036187 | 0.10846 | 131.68 | 361.19 | 0 | 24-HR | ALL | 1ST | 22020924 | Acute
486055_5036237 | 486055 | 5036237 | 0.14126 | 140.7 | 361.19 | 0 | 24-HR | ALL | 1ST | 21031724 | Acute
486055_5036287 | 486055 | 5036287 | 0.14973 | 155.74 | 361.19 | 0 | 24-HR | ALL | 1ST | 21031724 | Acute
486055_5036337 | 486055 | 5036337 | 0.14218 | 158.33 | 361.19 | 0 | 24-HR | ALL | 1ST | 21031724 | Acute
486105_5035587 | 486105 | 5035587 | 0.08413 | 196.4 | 361.19 | 0 | 24-HR | ALL | 1ST | 20110224 | Acute
486105_5035637 | 486105 | 5035637 | 0.09463 | 192.91 | 361.19 | 0 | 24-HR | ALL | 1ST | 20110224 | Acute
486105_5035687 | 486105 | 5035687 | 0.20345 | 165.61 | 361.19 | 0 | 24-HR | ALL | 1ST | 20110224 | Acute
486105_5035737 | 486105 | 5035737 | 0.16751 | 155.01 | 361.19 | 0 | 24-HR | ALL | 1ST | 20110224 | Acute
486105_5035787 | 486105 | 5035787 | 0.16936 | 143.37 | 361.19 | 0 | 24-HR | ALL | 1ST | 23012624 | Acute
486105_5035837 | 486105 | 5035837 | 0.15775 | 142.38 | 361.19 | 0 | 24-HR | ALL | 1ST | 20122424 | Acute
486105_5035887 | 486105 | 5035887 | 0.16046 | 140.13 | 361.19 | 0 | 24-HR | ALL | 1ST | 20122424 | Acute
486105_5035937 | 486105 | 5035937 | 0.11129 | 161.29 | 361.19 | 0 | 24-HR | ALL | 1ST | 24020624 | Acute
486105_5035987 | 486105 | 5035987 | 0.08517 | 174.01 | 361.19 | 0 | 24-HR | ALL | 1ST | 24020624 | Acute
486105_5036037 | 486105 | 5036037 | 0.05396 | 188.8 | 361.19 | 0 | 24-HR | ALL | 1ST | 24021324 | Acute
486105_5036087 | 486105 | 5036087 | 0.0347 | 199.59 | 361.19 | 0 | 24-HR | ALL | 1ST | 24021324 | Acute
486105_5036137 | 486105 | 5036137 | 0.05886 | 184.29 | 361.19 | 0 | 24-HR | ALL | 1ST | 24021324 | Acute
486105_5036187 | 486105 | 5036187 | 0.0865 | 163.9 | 361.19 | 0 | 24-HR | ALL | 1ST | 22121524 | Acute
486105_5036237 | 486105 | 5036237 | 0.11605 | 139.5 | 361.19 | 0 | 24-HR | ALL | 1ST | 21031724 | Acute
486105_5036287 | 486105 | 5036287 | 0.13674 | 144.07 | 361.19 | 0 | 24-HR | ALL | 1ST | 21031724 | Acute
486105_5036337 | 486105 | 5036337 | 0.11249 | 163.96 | 361.19 | 0 | 24-HR | ALL | 1ST | 21031724 | Acute
486155_5035587 | 486155 | 5035587 | 0.15315 | 184.18 | 361.19 | 0 | 24-HR | ALL | 1ST | 20110224 | Acute
486155_5035637 | 486155 | 5035637 | 0.08081 | 195.55 | 361.19 | 0 | 24-HR | ALL | 1ST | 20110224 | Acute
486155_5035687 | 486155 | 5035687 | 0.13853 | 182.06 | 361.19 | 0 | 24-HR | ALL | 1ST | 20110224 | Acute
486155_5035737 | 486155 | 5035737 | 0.16453 | 171.47 | 361.19 | 0 | 24-HR | ALL | 1ST | 20110224 | Acute
486155_5035787 | 486155 | 5035787 | 0.15918 | 154.64 | 361.19 | 0 | 24-HR | ALL | 1ST | 20010924 | Acute
486155_5035837 | 486155 | 5035837 | 0.10051 | 174.55 | 361.19 | 0 | 24-HR | ALL | 1ST | 21120124 | Acute
486155_5035887 | 486155 | 5035887 | 0.11691 | 166.81 | 361.19 | 0 | 24-HR | ALL | 1ST | 20010924 | Acute
486155_5035937 | 486155 | 5035937 | 0.15651 | 147.34 | 361.19 | 0 | 24-HR | ALL | 1ST | 20122424 | Acute
486155_5035987 | 486155 | 5035987 | 0.10226 | 165.43 | 361.19 | 0 | 24-HR | ALL | 1ST | 24020624 | Acute
486155_5036037 | 486155 | 5036037 | 0.07688 | 177.06 | 361.19 | 0 | 24-HR | ALL | 1ST | 24020624 | Acute
486155_5036087 | 486155 | 5036087 | 0.0436 | 193.56 | 361.19 | 0 | 24-HR | ALL | 1ST | 24021324 | Acute
486155_5036137 | 486155 | 5036137 | 0.02554 | 210.07 | 361.19 | 0 | 24-HR | ALL | 1ST | 21120124 | Acute
486155_5036187 | 486155 | 5036187 | 0.03834 | 196.03 | 361.19 | 0 | 24-HR | ALL | 1ST | 24021324 | Acute
486155_5036237 | 486155 | 5036237 | 0.07905 | 166.22 | 361.19 | 0 | 24-HR | ALL | 1ST | 20042924 | Acute
486155_5036287 | 486155 | 5036287 | 0.11556 | 147.54 | 361.19 | 0 | 24-HR | ALL | 1ST | 21031724 | Acute
486155_5036337 | 486155 | 5036337 | 0.12845 | 148.79 | 361.19 | 0 | 24-HR | ALL | 1ST | 21031724 | Acute
486205_5035587 | 486205 | 5035587 | 0.2463 | 165.95 | 361.19 | 0 | 24-HR | ALL | 1ST | 20110224 | Acute
486205_5035637 | 486205 | 5035637 | 0.1427 | 184.57 | 361.19 | 0 | 24-HR | ALL | 1ST | 20110224 | Acute
486205_5035687 | 486205 | 5035687 | 0.06543 | 198.36 | 361.19 | 0 | 24-HR | ALL | 1ST | 20110224 | Acute
486205_5035737 | 486205 | 5035737 | 0.0745 | 195.1 | 361.19 | 0 | 24-HR | ALL | 1ST | 20110224 | Acute
486205_5035787 | 486205 | 5035787 | 0.15356 | 171.27 | 361.19 | 0 | 24-HR | ALL | 1ST | 20110224 | Acute
486205_5035837 | 486205 | 5035837 | 0.05652 | 198.1 | 361.19 | 0 | 24-HR | ALL | 1ST | 21120124 | Acute
486205_5035887 | 486205 | 5035887 | 0.05698 | 197.62 | 361.19 | 0 | 24-HR | ALL | 1ST | 21120124 | Acute
486205_5035937 | 486205 | 5035937 | 0.09866 | 172.94 | 361.19 | 0 | 24-HR | ALL | 1ST | 21120124 | Acute
486205_5035987 | 486205 | 5035987 | 0.10328 | 167.66 | 361.19 | 0 | 24-HR | ALL | 1ST | 21120124 | Acute
486205_5036037 | 486205 | 5036037 | 0.04907 | 196.83 | 361.19 | 0 | 24-HR | ALL | 1ST | 21120124 | Acute
486205_5036087 | 486205 | 5036087 | 0.04288 | 201.07 | 361.19 | 0 | 24-HR | ALL | 1ST | 21120124 | Acute
486205_5036137 | 486205 | 5036137 | 0.02692 | 217.25 | 361.19 | 0 | 24-HR | ALL | 1ST | 21120124 | Acute
486205_5036187 | 486205 | 5036187 | 0.02352 | 218.85 | 361.19 | 0 | 24-HR | ALL | 1ST | 21120124 | Acute
486205_5036237 | 486205 | 5036237 | 0.04993 | 188.01 | 361.19 | 0 | 24-HR | ALL | 1ST | 24021324 | Acute
486205_5036287 | 486205 | 5036287 | 0.09492 | 154.53 | 361.19 | 0 | 24-HR | ALL | 1ST | 22121524 | Acute
486205_5036337 | 486205 | 5036337 | 0.05827 | 180.21 | 361.19 | 0 | 24-HR | ALL | 1ST | 22100424 | Acute
486255_5035587 | 486255 | 5035587 | 0.18909 | 173.62 | 361.19 | 0 | 24-HR | ALL | 1ST | 20110224 | Acute
486255_5035637 | 486255 | 5035637 | 0.16299 | 180.11 | 361.19 | 0 | 24-HR | ALL | 1ST | 20110224 | Acute
486255_5035687 | 486255 | 5035687 | 0.07212 | 196.69 | 361.19 | 0 | 24-HR | ALL | 1ST | 20110224 | Acute
486255_5035737 | 486255 | 5035737 | 0.04299 | 210.84 | 361.19 | 0 | 24-HR | ALL | 1ST | 24060324 | Acute
486255_5035787 | 486255 | 5035787 | 0.1063 | 185 | 361.19 | 0 | 24-HR | ALL | 1ST | 20110224 | Acute
486255_5035837 | 486255 | 5035837 | 0.03944 | 212.35 | 361.19 | 0 | 24-HR | ALL | 1ST | 21120124 | Acute
486255_5035887 | 486255 | 5035887 | 0.0378 | 219.91 | 361.19 | 0 | 24-HR | ALL | 1ST | 21120124 | Acute
486255_5035937 | 486255 | 5035937 | 0.05733 | 193.76 | 361.19 | 0 | 24-HR | ALL | 1ST | 21120124 | Acute
486255_5035987 | 486255 | 5035987 | 0.09816 | 171.33 | 361.19 | 0 | 24-HR | ALL | 1ST | 21120124 | Acute
486255_5036037 | 486255 | 5036037 | 0.0423 | 201.21 | 361.19 | 0 | 24-HR | ALL | 1ST | 21120124 | Acute
486255_5036087 | 486255 | 5036087 | 0.03088 | 223.93 | 361.19 | 0 | 24-HR | ALL | 1ST | 21120124 | Acute
486255_5036137 | 486255 | 5036137 | 0.02599 | 234.7 | 361.19 | 0 | 24-HR | ALL | 1ST | 21120124 | Acute
486255_5036187 | 486255 | 5036187 | 0.02277 | 237.68 | 361.19 | 0 | 24-HR | ALL | 1ST | 21120124 | Acute
486255_5036237 | 486255 | 5036237 | 0.03254 | 199.98 | 361.19 | 0 | 24-HR | ALL | 1ST | 21120124 | Acute
486255_5036287 | 486255 | 5036287 | 0.06058 | 178.6 | 361.19 | 0 | 24-HR | ALL | 1ST | 24021324 | Acute
486255_5036337 | 486255 | 5036337 | 0.04342 | 190.65 | 361.19 | 0 | 24-HR | ALL | 1ST | 24021324 | Acute
486305_5035587 | 486305 | 5035587 | 0.10279 | 188.4 | 361.19 | 0 | 24-HR | ALL | 1ST | 20110224 | Acute
486305_5035637 | 486305 | 5035637 | 0.05334 | 203.4 | 361.19 | 0 | 24-HR | ALL | 1ST | 20110224 | Acute
486305_5035687 | 486305 | 5035687 | 0.06384 | 199.12 | 361.19 | 0 | 24-HR | ALL | 1ST | 20110224 | Acute
486305_5035737 | 486305 | 5035737 | 0.03879 | 222.31 | 361.19 | 0 | 24-HR | ALL | 1ST | 24060324 | Acute
486305_5035787 | 486305 | 5035787 | 0.04028 | 212.49 | 361.19 | 0 | 24-HR | ALL | 1ST | 24060324 | Acute
486305_5035837 | 486305 | 5035837 | 0.03785 | 220.01 | 361.19 | 0 | 24-HR | ALL | 1ST | 24060324 | Acute
486305_5035887 | 486305 | 5035887 | 0.03339 | 240.28 | 361.19 | 0 | 24-HR | ALL | 1ST | 24060324 | Acute
486305_5035937 | 486305 | 5035937 | 0.03593 | 220.82 | 361.19 | 0 | 24-HR | ALL | 1ST | 21120124 | Acute
486305_5035987 | 486305 | 5035987 | 0.0379 | 212.41 | 361.19 | 0 | 24-HR | ALL | 1ST | 21120124 | Acute
486305_5036037 | 486305 | 5036037 | 0.03987 | 205.38 | 361.19 | 0 | 24-HR | ALL | 1ST | 21120124 | Acute
486305_5036087 | 486305 | 5036087 | 0.02986 | 233.51 | 361.19 | 0 | 24-HR | ALL | 1ST | 21120124 | Acute
486305_5036137 | 486305 | 5036137 | 0.0232 | 254.94 | 361.19 | 0 | 24-HR | ALL | 1ST | 21120124 | Acute
486305_5036187 | 486305 | 5036187 | 0.02112 | 255.73 | 361.19 | 0 | 24-HR | ALL | 1ST | 21120124 | Acute
486305_5036237 | 486305 | 5036237 | 0.02266 | 236.27 | 361.19 | 0 | 24-HR | ALL | 1ST | 21120124 | Acute
486305_5036287 | 486305 | 5036287 | 0.02441 | 211.04 | 361.19 | 0 | 24-HR | ALL | 1ST | 21120124 | Acute
486305_5036337 | 486305 | 5036337 | 0.02355 | 204.25 | 361.19 | 0 | 24-HR | ALL | 1ST | 24021324 | Acute
486355_5035587 | 486355 | 5035587 | 0.02694 | 216.04 | 361.19 | 0 | 24-HR | ALL | 1ST | 24060324 | Acute
486355_5035637 | 486355 | 5035637 | 0.03024 | 228.79 | 361.19 | 0 | 24-HR | ALL | 1ST | 24060324 | Acute
486355_5035687 | 486355 | 5035687 | 0.03335 | 227.74 | 361.19 | 0 | 24-HR | ALL | 1ST | 24060324 | Acute
486355_5035737 | 486355 | 5035737 | 0.03479 | 238.4 | 361.19 | 0 | 24-HR | ALL | 1ST | 24060324 | Acute
486355_5035787 | 486355 | 5035787 | 0.03523 | 245.97 | 361.19 | 0 | 24-HR | ALL | 1ST | 24060324 | Acute
486355_5035837 | 486355 | 5035837 | 0.03498 | 244.59 | 361.19 | 0 | 24-HR | ALL | 1ST | 24060324 | Acute
486355_5035887 | 486355 | 5035887 | 0.03292 | 256.02 | 361.19 | 0 | 24-HR | ALL | 1ST | 24060324 | Acute
486355_5035937 | 486355 | 5035937 | 0.03058 | 254.47 | 361.19 | 0 | 24-HR | ALL | 1ST | 24060324 | Acute
486355_5035987 | 486355 | 5035987 | 0.02769 | 249.79 | 361.19 | 0 | 24-HR | ALL | 1ST | 24060324 | Acute
486355_5036037 | 486355 | 5036037 | 0.02983 | 238.98 | 361.19 | 0 | 24-HR | ALL | 1ST | 21120124 | Acute
486355_5036087 | 486355 | 5036087 | 0.02965 | 236.02 | 361.19 | 0 | 24-HR | ALL | 1ST | 21120124 | Acute
486355_5036137 | 486355 | 5036137 | 0.02345 | 258.02 | 361.19 | 0 | 24-HR | ALL | 1ST | 21120124 | Acute
486355_5036187 | 486355 | 5036187 | 0.02056 | 266.57 | 361.19 | 0 | 24-HR | ALL | 1ST | 21120124 | Acute
486355_5036237 | 486355 | 5036237 | 0.01912 | 265.83 | 361.19 | 0 | 24-HR | ALL | 1ST | 21120124 | Acute
486355_5036287 | 486355 | 5036287 | 0.02137 | 241.88 | 361.19 | 0 | 24-HR | ALL | 1ST | 21120124 | Acute
486355_5036337 | 486355 | 5036337 | 0.02313 | 215.93 | 361.19 | 0 | 24-HR | ALL | 1ST | 21120124 | Acute
486405_5035587 | 486405 | 5035587 | 0.02215 | 236.23 | 358.72 | 0 | 24-HR | ALL | 1ST | 24060324 | Acute
486405_5035637 | 486405 | 5035637 | 0.02579 | 241.61 | 358.72 | 0 | 24-HR | ALL | 1ST | 24060324 | Acute
486405_5035687 | 486405 | 5035687 | 0.02886 | 246.69 | 358.72 | 0 | 24-HR | ALL | 1ST | 24060324 | Acute
486405_5035737 | 486405 | 5035737 | 0.03109 | 252.21 | 358.72 | 0 | 24-HR | ALL | 1ST | 24060324 | Acute
486405_5035787 | 486405 | 5035787 | 0.03223 | 260.98 | 358.72 | 0 | 24-HR | ALL | 1ST | 24060324 | Acute
486405_5035837 | 486405 | 5035837 | 0.03276 | 260.63 | 358.72 | 0 | 24-HR | ALL | 1ST | 24060324 | Acute
486405_5035887 | 486405 | 5035887 | 0.03224 | 261.16 | 361.1 | 0 | 24-HR | ALL | 1ST | 24060324 | Acute
486405_5035937 | 486405 | 5035937 | 0.03052 | 266.71 | 360.65 | 0 | 24-HR | ALL | 1ST | 24060324 | Acute
486405_5035987 | 486405 | 5035987 | 0.02794 | 273.64 | 358.72 | 0 | 24-HR | ALL | 1ST | 24060324 | Acute
486405_5036037 | 486405 | 5036037 | 0.02547 | 264.9 | 361.19 | 0 | 24-HR | ALL | 1ST | 24060324 | Acute
486405_5036087 | 486405 | 5036087 | 0.02738 | 245.1 | 361.19 | 0 | 24-HR | ALL | 1ST | 21120124 | Acute
486405_5036137 | 486405 | 5036137 | 0.02516 | 251.93 | 361.19 | 0 | 24-HR | ALL | 1ST | 21120124 | Acute
486405_5036187 | 486405 | 5036187 | 0.02064 | 271.81 | 361.19 | 0 | 24-HR | ALL | 1ST | 21120124 | Acute
486405_5036237 | 486405 | 5036237 | 0.01924 | 274.71 | 361.19 | 0 | 24-HR | ALL | 1ST | 21120124 | Acute
486405_5036287 | 486405 | 5036287 | 0.02088 | 253.88 | 361.19 | 0 | 24-HR | ALL | 1ST | 21120124 | Acute
486405_5036337 | 486405 | 5036337 | 0.02345 | 226.31 | 361.19 | 0 | 24-HR | ALL | 1ST | 21120124 | Acute
486455_5035587 | 486455 | 5035587 | 0.02674 | 213.26 | 361.19 | 0 | 24-HR | ALL | 1ST | 21100424 | Acute
486455_5035637 | 486455 | 5035637 | 0.0227 | 224.23 | 361.19 | 0 | 24-HR | ALL | 1ST | 24060324 | Acute
486455_5035687 | 486455 | 5035687 | 0.02585 | 232.49 | 361.19 | 0 | 24-HR | ALL | 1ST | 24060324 | Acute
486455_5035737 | 486455 | 5035737 | 0.02847 | 238.45 | 361.19 | 0 | 24-HR | ALL | 1ST | 24060324 | Acute
486455_5035787 | 486455 | 5035787 | 0.03005 | 251.01 | 361.19 | 0 | 24-HR | ALL | 1ST | 24060324 | Acute
486455_5035837 | 486455 | 5035837 | 0.03117 | 252.95 | 361.19 | 0 | 24-HR | ALL | 1ST | 24060324 | Acute
486455_5035887 | 486455 | 5035887 | 0.03132 | 256.52 | 361.19 | 0 | 24-HR | ALL | 1ST | 24060324 | Acute
486455_5035937 | 486455 | 5035937 | 0.03035 | 265.01 | 361.19 | 0 | 24-HR | ALL | 1ST | 24060324 | Acute
486455_5035987 | 486455 | 5035987 | 0.02848 | 274.84 | 358.72 | 0 | 24-HR | ALL | 1ST | 24060324 | Acute
486455_5036037 | 486455 | 5036037 | 0.02619 | 278.13 | 360.41 | 0 | 24-HR | ALL | 1ST | 24060324 | Acute
486455_5036087 | 486455 | 5036087 | 0.02381 | 271.58 | 361.19 | 0 | 24-HR | ALL | 1ST | 24060324 | Acute
486455_5036137 | 486455 | 5036137 | 0.02127 | 273.45 | 361.19 | 0 | 24-HR | ALL | 1ST | 21120124 | Acute
486455_5036187 | 486455 | 5036187 | 0.02065 | 275.41 | 361.19 | 0 | 24-HR | ALL | 1ST | 21120124 | Acute
486455_5036237 | 486455 | 5036237 | 0.01986 | 276.3 | 361.19 | 0 | 24-HR | ALL | 1ST | 21120124 | Acute
486455_5036287 | 486455 | 5036287 | 0.02026 | 265.07 | 361.19 | 0 | 24-HR | ALL | 1ST | 21120124 | Acute
486455_5036337 | 486455 | 5036337 | 0.024 | 233.02 | 361.19 | 0 | 24-HR | ALL | 1ST | 21120124 | Acute
486505_5035587 | 486505 | 5035587 | 0.0349 | 206.39 | 361.19 | 0 | 24-HR | ALL | 1ST | 21100424 | Acute
486505_5035637 | 486505 | 5035637 | 0.02233 | 216.5 | 361.19 | 0 | 24-HR | ALL | 1ST | 21100424 | Acute
486505_5035687 | 486505 | 5035687 | 0.02292 | 218.87 | 361.19 | 0 | 24-HR | ALL | 1ST | 24060324 | Acute
486505_5035737 | 486505 | 5035737 | 0.02575 | 225.08 | 361.19 | 0 | 24-HR | ALL | 1ST | 24060324 | Acute
486505_5035787 | 486505 | 5035787 | 0.02801 | 230.59 | 361.19 | 0 | 24-HR | ALL | 1ST | 24060324 | Acute
486505_5035837 | 486505 | 5035837 | 0.02952 | 236.67 | 361.19 | 0 | 24-HR | ALL | 1ST | 24060324 | Acute
486505_5035887 | 486505 | 5035887 | 0.02999 | 248.56 | 361.19 | 0 | 24-HR | ALL | 1ST | 24060324 | Acute
486505_5035937 | 486505 | 5035937 | 0.02977 | 257.42 | 361.19 | 0 | 24-HR | ALL | 1ST | 24060324 | Acute
486505_5035987 | 486505 | 5035987 | 0.0287 | 266.93 | 361.19 | 0 | 24-HR | ALL | 1ST | 24060324 | Acute
486505_5036037 | 486505 | 5036037 | 0.02689 | 276.29 | 361.19 | 0 | 24-HR | ALL | 1ST | 24060324 | Acute
486505_5036087 | 486505 | 5036087 | 0.02469 | 280.5 | 361.19 | 0 | 24-HR | ALL | 1ST | 24060324 | Acute
486505_5036137 | 486505 | 5036137 | 0.02213 | 283.68 | 361.19 | 0 | 24-HR | ALL | 1ST | 24060324 | Acute
486505_5036187 | 486505 | 5036187 | 0.01996 | 287.39 | 361.19 | 0 | 24-HR | ALL | 1ST | 21120124 | Acute
486505_5036237 | 486505 | 5036237 | 0.01724 | 288.47 | 361.19 | 0 | 24-HR | ALL | 1ST | 21120124 | Acute
486505_5036287 | 486505 | 5036287 | 0.02014 | 271.63 | 361.19 | 0 | 24-HR | ALL | 1ST | 21120124 | Acute
486505_5036337 | 486505 | 5036337 | 0.02218 | 250.86 | 361.19 | 0 | 24-HR | ALL | 1ST | 21120124 | Acute
486555_5035587 | 486555 | 5035587 | 0.03718 | 204.11 | 361.19 | 0 | 24-HR | ALL | 1ST | 21100424 | Acute
486555_5035637 | 486555 | 5035637 | 0.02032 | 219.64 | 361.19 | 0 | 24-HR | ALL | 1ST | 21102124 | Acute
486555_5035687 | 486555 | 5035687 | 0.01942 | 229.3 | 361.19 | 0 | 24-HR | ALL | 1ST | 24060324 | Acute
486555_5035737 | 486555 | 5035737 | 0.02224 | 236.76 | 361.19 | 0 | 24-HR | ALL | 1ST | 24060324 | Acute
486555_5035787 | 486555 | 5035787 | 0.02469 | 242.38 | 361.19 | 0 | 24-HR | ALL | 1ST | 24060324 | Acute
486555_5035837 | 486555 | 5035837 | 0.02673 | 243.53 | 361.19 | 0 | 24-HR | ALL | 1ST | 24060324 | Acute
486555_5035887 | 486555 | 5035887 | 0.02809 | 245.36 | 361.19 | 0 | 24-HR | ALL | 1ST | 24060324 | Acute
486555_5035937 | 486555 | 5035937 | 0.02896 | 242.05 | 361.19 | 0 | 24-HR | ALL | 1ST | 24060324 | Acute
486555_5035987 | 486555 | 5035987 | 0.02866 | 249.36 | 361.19 | 0 | 24-HR | ALL | 1ST | 24060324 | Acute
486555_5036037 | 486555 | 5036037 | 0.02748 | 260.63 | 361.19 | 0 | 24-HR | ALL | 1ST | 24060324 | Acute
486555_5036087 | 486555 | 5036087 | 0.02557 | 274.13 | 361.19 | 0 | 24-HR | ALL | 1ST | 24060324 | Acute
486555_5036137 | 486555 | 5036137 | 0.02329 | 283.56 | 361.19 | 0 | 24-HR | ALL | 1ST | 24060324 | Acute
486555_5036187 | 486555 | 5036187 | 0.02071 | 292.96 | 361.19 | 0 | 24-HR | ALL | 1ST | 24060324 | Acute
486555_5036237 | 486555 | 5036237 | 0.01834 | 291.43 | 361.19 | 0 | 24-HR | ALL | 1ST | 24060324 | Acute
486555_5036287 | 486555 | 5036287 | 0.02052 | 271.49 | 361.19 | 0 | 24-HR | ALL | 1ST | 21120124 | Acute
486555_5036337 | 486555 | 5036337 | 0.0203 | 268.13 | 361.19 | 0 | 24-HR | ALL | 1ST | 21120124 | Acute
486605_5035587 | 486605 | 5035587 | 0.07431 | 177.37 | 361.19 | 0 | 24-HR | ALL | 1ST | 22090524 | Acute
486605_5035637 | 486605 | 5035637 | 0.05522 | 191.53 | 361.19 | 0 | 24-HR | ALL | 1ST | 20110224 | Acute
486605_5035687 | 486605 | 5035687 | 0.03209 | 206.46 | 361.19 | 0 | 24-HR | ALL | 1ST | 21100424 | Acute
486605_5035737 | 486605 | 5035737 | 0.0198 | 220.46 | 361.19 | 0 | 24-HR | ALL | 1ST | 24060324 | Acute
486605_5035787 | 486605 | 5035787 | 0.02229 | 228.65 | 361.19 | 0 | 24-HR | ALL | 1ST | 24060324 | Acute
486605_5035837 | 486605 | 5035837 | 0.02458 | 230.03 | 361.19 | 0 | 24-HR | ALL | 1ST | 24060324 | Acute
486605_5035887 | 486605 | 5035887 | 0.02669 | 224.13 | 361.19 | 0 | 24-HR | ALL | 1ST | 24060324 | Acute
486605_5035937 | 486605 | 5035937 | 0.02779 | 227.73 | 361.19 | 0 | 24-HR | ALL | 1ST | 24060324 | Acute
486605_5035987 | 486605 | 5035987 | 0.0275 | 247.7 | 361.19 | 0 | 24-HR | ALL | 1ST | 24060324 | Acute
486605_5036037 | 486605 | 5036037 | 0.02721 | 252.28 | 361.19 | 0 | 24-HR | ALL | 1ST | 24060324 | Acute
486605_5036087 | 486605 | 5036087 | 0.02618 | 258.81 | 361.19 | 0 | 24-HR | ALL | 1ST | 24060324 | Acute
486605_5036137 | 486605 | 5036137 | 0.02403 | 281.4 | 361.19 | 0 | 24-HR | ALL | 1ST | 24060324 | Acute
486605_5036187 | 486605 | 5036187 | 0.02174 | 295.37 | 361.19 | 0 | 24-HR | ALL | 1ST | 24060324 | Acute
486605_5036237 | 486605 | 5036237 | 0.01933 | 305.27 | 358.72 | 0 | 24-HR | ALL | 1ST | 24060324 | Acute
486605_5036287 | 486605 | 5036287 | 0.01741 | 293.52 | 361.19 | 0 | 24-HR | ALL | 1ST | 24060324 | Acute
486605_5036337 | 486605 | 5036337 | 0.01979 | 276.67 | 361.19 | 0 | 24-HR | ALL | 1ST | 21120124 | Acute
486655_5035587 | 486655 | 5035587 | 0.05494 | 188.38 | 361.19 | 0 | 24-HR | ALL | 1ST | 21100424 | Acute
486655_5035637 | 486655 | 5035637 | 0.06811 | 182.05 | 361.19 | 0 | 24-HR | ALL | 1ST | 20110224 | Acute
486655_5035687 | 486655 | 5035687 | 0.07702 | 182.64 | 361.19 | 0 | 24-HR | ALL | 1ST | 20110224 | Acute
486655_5035737 | 486655 | 5035737 | 0.05396 | 195.32 | 361.19 | 0 | 24-HR | ALL | 1ST | 20110224 | Acute
486655_5035787 | 486655 | 5035787 | 0.03788 | 202.91 | 361.19 | 0 | 24-HR | ALL | 1ST | 20110224 | Acute
486655_5035837 | 486655 | 5035837 | 0.03841 | 203.53 | 361.19 | 0 | 24-HR | ALL | 1ST | 20110224 | Acute
486655_5035887 | 486655 | 5035887 | 0.0246 | 217.74 | 361.19 | 0 | 24-HR | ALL | 1ST | 24060324 | Acute
486655_5035937 | 486655 | 5035937 | 0.0253 | 238.01 | 361.19 | 0 | 24-HR | ALL | 1ST | 24060324 | Acute
486655_5035987 | 486655 | 5035987 | 0.02582 | 251.64 | 361.19 | 0 | 24-HR | ALL | 1ST | 24060324 | Acute
486655_5036037 | 486655 | 5036037 | 0.02569 | 267.76 | 361.19 | 0 | 24-HR | ALL | 1ST | 24060324 | Acute
486655_5036087 | 486655 | 5036087 | 0.02523 | 274.68 | 361.19 | 0 | 24-HR | ALL | 1ST | 24060324 | Acute
486655_5036137 | 486655 | 5036137 | 0.02443 | 273.97 | 361.19 | 0 | 24-HR | ALL | 1ST | 24060324 | Acute
486655_5036187 | 486655 | 5036187 | 0.02242 | 295.27 | 361.19 | 0 | 24-HR | ALL | 1ST | 24060324 | Acute
486655_5036237 | 486655 | 5036237 | 0.02016 | 312.64 | 358.72 | 0 | 24-HR | ALL | 1ST | 24060324 | Acute
486655_5036287 | 486655 | 5036287 | 0.01801 | 319.48 | 358.51 | 0 | 24-HR | ALL | 1ST | 24060324 | Acute
486655_5036337 | 486655 | 5036337 | 0.01644 | 300.51 | 361.19 | 0 | 24-HR | ALL | 1ST | 24060324 | Acute
486705_5035587 | 486705 | 5035587 | 0.01856 | 219.95 | 361.19 | 0 | 24-HR | ALL | 1ST | 21040124 | Acute
486705_5035637 | 486705 | 5035637 | 0.0227 | 214.15 | 361.19 | 0 | 24-HR | ALL | 1ST | 21100424 | Acute
486705_5035687 | 486705 | 5035687 | 0.0239 | 212.96 | 361.19 | 0 | 24-HR | ALL | 1ST | 21100424 | Acute
486705_5035737 | 486705 | 5035737 | 0.02072 | 215.93 | 361.19 | 0 | 24-HR | ALL | 1ST | 21100424 | Acute
486705_5035787 | 486705 | 5035787 | 0.02248 | 212.8 | 361.19 | 0 | 24-HR | ALL | 1ST | 21100424 | Acute
486705_5035837 | 486705 | 5035837 | 0.01954 | 227.65 | 361.19 | 0 | 24-HR | ALL | 1ST | 24060324 | Acute
486705_5035887 | 486705 | 5035887 | 0.02182 | 225.09 | 361.19 | 0 | 24-HR | ALL | 1ST | 24060324 | Acute
486705_5035937 | 486705 | 5035937 | 0.02309 | 241.13 | 361.19 | 0 | 24-HR | ALL | 1ST | 24060324 | Acute
486705_5035987 | 486705 | 5035987 | 0.02372 | 265.37 | 361.19 | 0 | 24-HR | ALL | 1ST | 24060324 | Acute
486705_5036037 | 486705 | 5036037 | 0.02398 | 282.81 | 361.19 | 0 | 24-HR | ALL | 1ST | 24060324 | Acute
486705_5036087 | 486705 | 5036087 | 0.02382 | 295.22 | 358.72 | 0 | 24-HR | ALL | 1ST | 24060324 | Acute
486705_5036137 | 486705 | 5036137 | 0.02354 | 293.54 | 361.1 | 0 | 24-HR | ALL | 1ST | 24060324 | Acute
486705_5036187 | 486705 | 5036187 | 0.0224 | 303.71 | 358.72 | 0 | 24-HR | ALL | 1ST | 24060324 | Acute
486705_5036237 | 486705 | 5036237 | 0.02059 | 324.32 | 342.18 | 0 | 24-HR | ALL | 1ST | 24060324 | Acute
486705_5036287 | 486705 | 5036287 | 0.01875 | 336.22 | 341.51 | 0 | 24-HR | ALL | 1ST | 24060324 | Acute
486705_5036337 | 486705 | 5036337 | 0.01699 | 333.19 | 342.18 | 0 | 24-HR | ALL | 1ST | 24060324 | Acute
486755_5035587 | 486755 | 5035587 | 0.01739 | 244.42 | 358.72 | 0 | 24-HR | ALL | 1ST | 24102924 | Acute
486755_5035637 | 486755 | 5035637 | 0.0157 | 237.45 | 361.19 | 0 | 24-HR | ALL | 1ST | 22012324 | Acute
486755_5035687 | 486755 | 5035687 | 0.01528 | 236.99 | 361.19 | 0 | 24-HR | ALL | 1ST | 22012324 | Acute
486755_5035737 | 486755 | 5035737 | 0.0155 | 238.16 | 361.19 | 0 | 24-HR | ALL | 1ST | 21102124 | Acute
486755_5035787 | 486755 | 5035787 | 0.01555 | 238.01 | 361.19 | 0 | 24-HR | ALL | 1ST | 21102124 | Acute
486755_5035837 | 486755 | 5035837 | 0.01695 | 238.66 | 361.19 | 0 | 24-HR | ALL | 1ST | 24060324 | Acute
486755_5035887 | 486755 | 5035887 | 0.01883 | 252.68 | 361.19 | 0 | 24-HR | ALL | 1ST | 24060324 | Acute
486755_5035937 | 486755 | 5035937 | 0.0209 | 243.68 | 361.19 | 0 | 24-HR | ALL | 1ST | 24060324 | Acute
486755_5035987 | 486755 | 5035987 | 0.02195 | 262.95 | 361.19 | 0 | 24-HR | ALL | 1ST | 24060324 | Acute
486755_5036037 | 486755 | 5036037 | 0.02237 | 288.77 | 358.72 | 0 | 24-HR | ALL | 1ST | 24060324 | Acute
486755_5036087 | 486755 | 5036087 | 0.02254 | 303.5 | 356.82 | 0 | 24-HR | ALL | 1ST | 24060324 | Acute
486755_5036137 | 486755 | 5036137 | 0.02241 | 311.66 | 342.18 | 0 | 24-HR | ALL | 1ST | 24060324 | Acute
486755_5036187 | 486755 | 5036187 | 0.02214 | 307.22 | 358.72 | 0 | 24-HR | ALL | 1ST | 24060324 | Acute
486755_5036237 | 486755 | 5036237 | 0.02091 | 323.75 | 342.18 | 0 | 24-HR | ALL | 1ST | 24060324 | Acute
486755_5036287 | 486755 | 5036287 | 0.01942 | 336.43 | 342.18 | 0 | 24-HR | ALL | 1ST | 24060324 | Acute
486755_5036337 | 486755 | 5036337 | 0.01781 | 341.86 | 342.18 | 0 | 24-HR | ALL | 1ST | 24060324 | Acute
486805_5035587 | 486805 | 5035587 | 0.01783 | 242.8 | 358.72 | 0 | 24-HR | ALL | 1ST | 24102924 | Acute
486805_5035637 | 486805 | 5035637 | 0.01583 | 246.71 | 358.72 | 0 | 24-HR | ALL | 1ST | 24102924 | Acute
486805_5035687 | 486805 | 5035687 | 0.01518 | 248.52 | 361.19 | 0 | 24-HR | ALL | 1ST | 22012324 | Acute
486805_5035737 | 486805 | 5035737 | 0.0147 | 252.76 | 361.19 | 0 | 24-HR | ALL | 1ST | 22012324 | Acute
486805_5035787 | 486805 | 5035787 | 0.01404 | 258.13 | 361.19 | 0 | 24-HR | ALL | 1ST | 22012324 | Acute
486805_5035837 | 486805 | 5035837 | 0.01465 | 250.16 | 361.19 | 0 | 24-HR | ALL | 1ST | 24060324 | Acute
486805_5035887 | 486805 | 5035887 | 0.01631 | 276.17 | 358.72 | 0 | 24-HR | ALL | 1ST | 24060324 | Acute
486805_5035937 | 486805 | 5035937 | 0.0182 | 275.83 | 359.33 | 0 | 24-HR | ALL | 1ST | 24060324 | Acute
486805_5035987 | 486805 | 5035987 | 0.01978 | 277.37 | 361.19 | 0 | 24-HR | ALL | 1ST | 24060324 | Acute
486805_5036037 | 486805 | 5036037 | 0.02096 | 281.37 | 361.19 | 0 | 24-HR | ALL | 1ST | 24060324 | Acute
486805_5036087 | 486805 | 5036087 | 0.02123 | 306.4 | 342.18 | 0 | 24-HR | ALL | 1ST | 24060324 | Acute
486805_5036137 | 486805 | 5036137 | 0.02133 | 320.09 | 342.18 | 0 | 24-HR | ALL | 1ST | 24060324 | Acute
486805_5036187 | 486805 | 5036187 | 0.02131 | 321.54 | 342.18 | 0 | 24-HR | ALL | 1ST | 24060324 | Acute
486805_5036237 | 486805 | 5036237 | 0.02082 | 324.34 | 342.18 | 0 | 24-HR | ALL | 1ST | 24060324 | Acute
486805_5036287 | 486805 | 5036287 | 0.01983 | 332.13 | 342.18 | 0 | 24-HR | ALL | 1ST | 24060324 | Acute
486805_5036337 | 486805 | 5036337 | 0.0186 | 335.46 | 342.18 | 0 | 24-HR | ALL | 1ST | 24060324 | Acute
486855_5035587 | 486855 | 5035587 | 0.01857 | 229.35 | 361.19 | 0 | 24-HR | ALL | 1ST | 21040124 | Acute
486855_5035637 | 486855 | 5035637 | 0.01789 | 231.6 | 361.19 | 0 | 24-HR | ALL | 1ST | 21040124 | Acute
486855_5035687 | 486855 | 5035687 | 0.01513 | 240.07 | 361.19 | 0 | 24-HR | ALL | 1ST | 22012324 | Acute
486855_5035737 | 486855 | 5035737 | 0.0147 | 251.09 | 361.19 | 0 | 24-HR | ALL | 1ST | 22012324 | Acute
486855_5035787 | 486855 | 5035787 | 0.0139 | 265.36 | 358.72 | 0 | 24-HR | ALL | 1ST | 22012324 | Acute
486855_5035837 | 486855 | 5035837 | 0.01249 | 271.87 | 358.72 | 0 | 24-HR | ALL | 1ST | 24060324 | Acute
486855_5035887 | 486855 | 5035887 | 0.01421 | 288.42 | 342.18 | 0 | 24-HR | ALL | 1ST | 24060324 | Acute
486855_5035937 | 486855 | 5035937 | 0.0159 | 298.12 | 342.18 | 0 | 24-HR | ALL | 1ST | 24060324 | Acute
486855_5035987 | 486855 | 5035987 | 0.0176 | 296.03 | 342.18 | 0 | 24-HR | ALL | 1ST | 24060324 | Acute
486855_5036037 | 486855 | 5036037 | 0.01883 | 304.39 | 342.18 | 0 | 24-HR | ALL | 1ST | 24060324 | Acute
486855_5036087 | 486855 | 5036087 | 0.01974 | 311.66 | 342.18 | 0 | 24-HR | ALL | 1ST | 24060324 | Acute
486855_5036137 | 486855 | 5036137 | 0.0203 | 321.36 | 326.9 | 0 | 24-HR | ALL | 1ST | 24060324 | Acute
486855_5036187 | 486855 | 5036187 | 0.02054 | 326.75 | 326.75 | 0 | 24-HR | ALL | 1ST | 24060324 | Acute
486855_5036237 | 486855 | 5036237 | 0.02046 | 323.19 | 342.18 | 0 | 24-HR | ALL | 1ST | 24060324 | Acute
486855_5036287 | 486855 | 5036287 | 0.02007 | 317.33 | 358.72 | 0 | 24-HR | ALL | 1ST | 24060324 | Acute
486855_5036337 | 486855 | 5036337 | 0.01926 | 316.36 | 358.72 | 0 | 24-HR | ALL | 1ST | 24060324 | Acute
486905_5035587 | 486905 | 5035587 | 0.02373 | 210.51 | 361.19 | 0 | 24-HR | ALL | 1ST | 21030124 | Acute
486905_5035637 | 486905 | 5035637 | 0.01813 | 215.42 | 361.19 | 0 | 24-HR | ALL | 1ST | 21100424 | Acute
486905_5035687 | 486905 | 5035687 | 0.01706 | 224.23 | 361.19 | 0 | 24-HR | ALL | 1ST | 21040124 | Acute
486905_5035737 | 486905 | 5035737 | 0.01618 | 235.04 | 361.19 | 0 | 24-HR | ALL | 1ST | 21040124 | Acute
486905_5035787 | 486905 | 5035787 | 0.01409 | 261.26 | 358.72 | 0 | 24-HR | ALL | 1ST | 22012324 | Acute
486905_5035837 | 486905 | 5035837 | 0.01115 | 283.69 | 342.18 | 0 | 24-HR | ALL | 1ST | 21040124 | Acute
486905_5035887 | 486905 | 5035887 | 0.01237 | 297.64 | 308.04 | 0 | 24-HR | ALL | 1ST | 24060324 | Acute
486905_5035937 | 486905 | 5035937 | 0.01402 | 307.42 | 307.42 | 0 | 24-HR | ALL | 1ST | 24060324 | Acute
486905_5035987 | 486905 | 5035987 | 0.01571 | 305.89 | 326.9 | 0 | 24-HR | ALL | 1ST | 24060324 | Acute
486905_5036037 | 486905 | 5036037 | 0.01721 | 304.77 | 342.18 | 0 | 24-HR | ALL | 1ST | 24060324 | Acute
486905_5036087 | 486905 | 5036087 | 0.01833 | 310.3 | 342.18 | 0 | 24-HR | ALL | 1ST | 24060324 | Acute
486905_5036137 | 486905 | 5036137 | 0.01911 | 319.19 | 326.9 | 0 | 24-HR | ALL | 1ST | 24060324 | Acute
486905_5036187 | 486905 | 5036187 | 0.01963 | 324.3 | 324.3 | 0 | 24-HR | ALL | 1ST | 24060324 | Acute
486905_5036237 | 486905 | 5036237 | 0.02007 | 309.38 | 358.72 | 0 | 24-HR | ALL | 1ST | 24060324 | Acute
486905_5036287 | 486905 | 5036287 | 0.01995 | 309.46 | 360.65 | 0 | 24-HR | ALL | 1ST | 24060324 | Acute
486905_5036337 | 486905 | 5036337 | 0.01953 | 306.67 | 361.19 | 0 | 24-HR | ALL | 1ST | 24060324 | Acute
486955_5035587 | 486955 | 5035587 | 0.01821 | 221.55 | 361.19 | 0 | 24-HR | ALL | 1ST | 24102924 | Acute
486955_5035637 | 486955 | 5035637 | 0.01778 | 227.06 | 361.19 | 0 | 24-HR | ALL | 1ST | 21040124 | Acute
486955_5035687 | 486955 | 5035687 | 0.01546 | 249.41 | 360.65 | 0 | 24-HR | ALL | 1ST | 24102924 | Acute
486955_5035737 | 486955 | 5035737 | 0.01444 | 259.14 | 358.72 | 0 | 24-HR | ALL | 1ST | 22012324 | Acute
486955_5035787 | 486955 | 5035787 | 0.01389 | 267.35 | 358.71 | 0 | 24-HR | ALL | 1ST | 22012324 | Acute
486955_5035837 | 486955 | 5035837 | 0.0115 | 282.13 | 342.18 | 0 | 24-HR | ALL | 1ST | 21020724 | Acute
486955_5035887 | 486955 | 5035887 | 0.01087 | 294.08 | 326.9 | 0 | 24-HR | ALL | 1ST | 24060324 | Acute
486955_5035937 | 486955 | 5035937 | 0.0125 | 300.46 | 326.55 | 0 | 24-HR | ALL | 1ST | 24060324 | Acute
486955_5035987 | 486955 | 5035987 | 0.0143 | 290.17 | 356.24 | 0 | 24-HR | ALL | 1ST | 24060324 | Acute
486955_5036037 | 486955 | 5036037 | 0.01598 | 281.28 | 361.19 | 0 | 24-HR | ALL | 1ST | 24060324 | Acute
486955_5036087 | 486955 | 5036087 | 0.01713 | 293.95 | 358.72 | 0 | 24-HR | ALL | 1ST | 24060324 | Acute
486955_5036137 | 486955 | 5036137 | 0.01791 | 311.24 | 342.18 | 0 | 24-HR | ALL | 1ST | 24060324 | Acute
486955_5036187 | 486955 | 5036187 | 0.01865 | 313.99 | 342.18 | 0 | 24-HR | ALL | 1ST | 24060324 | Acute
486955_5036237 | 486955 | 5036237 | 0.01933 | 303.49 | 360.63 | 0 | 24-HR | ALL | 1ST | 24060324 | Acute
486955_5036287 | 486955 | 5036287 | 0.01988 | 285.25 | 361.19 | 0 | 24-HR | ALL | 1ST | 24060324 | Acute
486955_5036337 | 486955 | 5036337 | 0.01955 | 293.36 | 361.19 | 0 | 24-HR | ALL | 1ST | 24060324 | Acute
487005_5035587 | 487005 | 5035587 | 0.01809 | 241.2 | 358.72 | 0 | 24-HR | ALL | 1ST | 24102924 | Acute
487005_5035637 | 487005 | 5035637 | 0.01727 | 244.19 | 359.33 | 0 | 24-HR | ALL | 1ST | 24102924 | Acute
487005_5035687 | 487005 | 5035687 | 0.01548 | 260.26 | 356.24 | 0 | 24-HR | ALL | 1ST | 24102924 | Acute
487005_5035737 | 487005 | 5035737 | 0.01412 | 268.62 | 342.18 | 0 | 24-HR | ALL | 1ST | 22012324 | Acute
487005_5035787 | 487005 | 5035787 | 0.01286 | 273.41 | 342.18 | 0 | 24-HR | ALL | 1ST | 21020724 | Acute
487005_5035837 | 487005 | 5035837 | 0.01344 | 270.79 | 358.71 | 0 | 24-HR | ALL | 1ST | 22012324 | Acute
487005_5035887 | 487005 | 5035887 | 0.01122 | 276.51 | 358.13 | 0 | 24-HR | ALL | 1ST | 21102124 | Acute
487005_5035937 | 487005 | 5035937 | 0.0112 | 285.47 | 342.18 | 0 | 24-HR | ALL | 1ST | 24060324 | Acute
487005_5035987 | 487005 | 5035987 | 0.01292 | 276.06 | 361.19 | 0 | 24-HR | ALL | 1ST | 24060324 | Acute
487005_5036037 | 487005 | 5036037 | 0.01464 | 263.05 | 361.19 | 0 | 24-HR | ALL | 1ST | 24060324 | Acute
487005_5036087 | 487005 | 5036087 | 0.01579 | 282.73 | 361.19 | 0 | 24-HR | ALL | 1ST | 24060324 | Acute
487005_5036137 | 487005 | 5036137 | 0.01686 | 292.08 | 360.65 | 0 | 24-HR | ALL | 1ST | 24060324 | Acute
487005_5036187 | 487005 | 5036187 | 0.01791 | 287.04 | 361.19 | 0 | 24-HR | ALL | 1ST | 24060324 | Acute
487005_5036237 | 487005 | 5036237 | 0.01851 | 293.01 | 361.19 | 0 | 24-HR | ALL | 1ST | 24060324 | Acute
487005_5036287 | 487005 | 5036287 | 0.01895 | 291.13 | 361.19 | 0 | 24-HR | ALL | 1ST | 24060324 | Acute
487005_5036337 | 487005 | 5036337 | 0.01943 | 272.66 | 361.19 | 0 | 24-HR | ALL | 1ST | 24060324 | Acute
487055_5035587 | 487055 | 5035587 | 0.01772 | 248.15 | 357.13 | 0 | 24-HR | ALL | 1ST | 24102924 | Acute
487055_5035637 | 487055 | 5035637 | 0.01697 | 255.49 | 342.18 | 0 | 24-HR | ALL | 1ST | 24102924 | Acute
487055_5035687 | 487055 | 5035687 | 0.01577 | 260.17 | 342.18 | 0 | 24-HR | ALL | 1ST | 24102924 | Acute
487055_5035737 | 487055 | 5035737 | 0.01424 | 263.01 | 356.24 | 0 | 24-HR | ALL | 1ST | 24102924 | Acute
487055_5035787 | 487055 | 5035787 | 0.014 | 258.35 | 358.72 | 0 | 24-HR | ALL | 1ST | 22012324 | Acute
487055_5035837 | 487055 | 5035837 | 0.01377 | 246.87 | 361.19 | 0 | 24-HR | ALL | 1ST | 22012324 | Acute
487055_5035887 | 487055 | 5035887 | 0.01324 | 260.12 | 361.19 | 0 | 24-HR | ALL | 1ST | 22012324 | Acute
487055_5035937 | 487055 | 5035937 | 0.01258 | 270.97 | 361.1 | 0 | 24-HR | ALL | 1ST | 22012324 | Acute
487055_5035987 | 487055 | 5035987 | 0.01223 | 263.95 | 361.19 | 0 | 24-HR | ALL | 1ST | 22012324 | Acute
487055_5036037 | 487055 | 5036037 | 0.01334 | 246.09 | 361.19 | 0 | 24-HR | ALL | 1ST | 24060324 | Acute
487055_5036087 | 487055 | 5036087 | 0.01457 | 263.28 | 361.19 | 0 | 24-HR | ALL | 1ST | 24060324 | Acute
487055_5036137 | 487055 | 5036137 | 0.01586 | 263.5 | 361.19 | 0 | 24-HR | ALL | 1ST | 24060324 | Acute
487055_5036187 | 487055 | 5036187 | 0.01694 | 265.68 | 361.19 | 0 | 24-HR | ALL | 1ST | 24060324 | Acute
487055_5036237 | 487055 | 5036237 | 0.01753 | 283.28 | 361.19 | 0 | 24-HR | ALL | 1ST | 24060324 | Acute
487055_5036287 | 487055 | 5036287 | 0.01795 | 294.74 | 361.19 | 0 | 24-HR | ALL | 1ST | 24060324 | Acute
487055_5036337 | 487055 | 5036337 | 0.01852 | 281.24 | 361.19 | 0 | 24-HR | ALL | 1ST | 24060324 | Acute
486305_5035537 | 486305 | 5035537 | 0.05714 | 198.89 | 361.19 | 0 | 24-HR | ALL | 1ST | 20110224 | Acute
486305_5035487 | 486305 | 5035487 | 0.06976 | 193.06 | 361.19 | 0 | 24-HR | ALL | 1ST | 20110224 | Acute
486305_5035437 | 486305 | 5035437 | 0.07116 | 188.06 | 361.19 | 0 | 24-HR | ALL | 1ST | 20110224 | Acute
486305_5035387 | 486305 | 5035387 | 0.05367 | 197.01 | 361.19 | 0 | 24-HR | ALL | 1ST | 21100424 | Acute
486305_5035337 | 486305 | 5035337 | 0.12336 | 177.62 | 361.19 | 0 | 24-HR | ALL | 1ST | 21082424 | Acute
486305_5035287 | 486305 | 5035287 | 0.13767 | 179.67 | 361.19 | 0 | 24-HR | ALL | 1ST | 21082424 | Acute
486305_5035237 | 486305 | 5035237 | 0.09385 | 190.79 | 361.19 | 0 | 24-HR | ALL | 1ST | 21082424 | Acute
486305_5035187 | 486305 | 5035187 | 0.08556 | 193.99 | 359.33 | 0 | 24-HR | ALL | 1ST | 21082424 | Acute
486305_5035137 | 486305 | 5035137 | 0.12123 | 186.41 | 361.19 | 0 | 24-HR | ALL | 1ST | 21082424 | Acute
486305_5035087 | 486305 | 5035087 | 0.06615 | 197.69 | 357.13 | 0 | 24-HR | ALL | 1ST | 21082424 | Acute
486305_5035037 | 486305 | 5035037 | 0.06643 | 193.95 | 356.24 | 0 | 24-HR | ALL | 1ST | 21082424 | Acute
486305_5034987 | 486305 | 5034987 | 0.11606 | 179.7 | 358.72 | 0 | 24-HR | ALL | 1ST | 22021024 | Acute
486305_5034937 | 486305 | 5034937 | 0.1177 | 182.31 | 357.46 | 0 | 24-HR | ALL | 1ST | 23122024 | Acute
486305_5034887 | 486305 | 5034887 | 0.10632 | 189.25 | 342.18 | 0 | 24-HR | ALL | 1ST | 23122024 | Acute
486305_5034837 | 486305 | 5034837 | 0.09493 | 191.85 | 223.26 | 0 | 24-HR | ALL | 1ST | 23122024 | Acute
486305_5034787 | 486305 | 5034787 | 0.08448 | 192.7 | 223.26 | 0 | 24-HR | ALL | 1ST | 23122024 | Acute
486305_5034737 | 486305 | 5034737 | 0.10282 | 186.25 | 223.26 | 0 | 24-HR | ALL | 1ST | 22100424 | Acute
486305_5034687 | 486305 | 5034687 | 0.14381 | 182.7 | 223.26 | 0 | 24-HR | ALL | 1ST | 22121124 | Acute
486305_5034637 | 486305 | 5034637 | 0.13226 | 181.07 | 223.26 | 0 | 24-HR | ALL | 1ST | 22121124 | Acute
486305_5034587 | 486305 | 5034587 | 0.09972 | 182.57 | 223.26 | 0 | 24-HR | ALL | 1ST | 24100624 | Acute
486305_5034537 | 486305 | 5034537 | 0.16015 | 174.4 | 223.26 | 0 | 24-HR | ALL | 1ST | 24100624 | Acute
486305_5034487 | 486305 | 5034487 | 0.26837 | 162.55 | 223.26 | 0 | 24-HR | ALL | 1ST | 24100624 | Acute
486305_5034437 | 486305 | 5034437 | 0.33142 | 143.19 | 342.18 | 0 | 24-HR | ALL | 1ST | 23121724 | Acute
486305_5034387 | 486305 | 5034387 | 0.19722 | 121.54 | 358.72 | 0 | 24-HR | ALL | 1ST | 23121724 | Acute
486305_5034337 | 486305 | 5034337 | 0.14612 | 104.08 | 361.19 | 0 | 24-HR | ALL | 1ST | 20120324 | Acute
486305_5034287 | 486305 | 5034287 | 0.12614 | 90.17 | 361.19 | 0 | 24-HR | ALL | 1ST | 22012824 | Acute
486305_5034237 | 486305 | 5034237 | 0.12745 | 80.28 | 361.19 | 0 | 24-HR | ALL | 1ST | 23121624 | Acute
486305_5034187 | 486305 | 5034187 | 0.14512 | 70.66 | 361.19 | 0 | 24-HR | ALL | 1ST | 23121624 | Acute
486305_5034137 | 486305 | 5034137 | 0.14405 | 73.39 | 361.19 | 0 | 24-HR | ALL | 1ST | 23121624 | Acute
486305_5034087 | 486305 | 5034087 | 0.13861 | 68.12 | 361.19 | 0 | 24-HR | ALL | 1ST | 23121624 | Acute
486305_5034037 | 486305 | 5034037 | 0.12404 | 64.9 | 361.19 | 0 | 24-HR | ALL | 1ST | 23121624 | Risk Not Assessed
486305_5033987 | 486305 | 5033987 | 0.10184 | 59.36 | 361.19 | 0 | 24-HR | ALL | 1ST | 23121624 | Acute
486305_5033937 | 486305 | 5033937 | 0.09227 | 59.21 | 361.19 | 0 | 24-HR | ALL | 1ST | 24101124 | Acute
486305_5033887 | 486305 | 5033887 | 0.08913 | 56.6 | 361.19 | 0 | 24-HR | ALL | 1ST | 24101124 | Acute
486305_5033837 | 486305 | 5033837 | 0.09727 | 64.64 | 358.72 | 0 | 24-HR | ALL | 1ST | 24101124 | Acute
486305_5033787 | 486305 | 5033787 | 0.08666 | 82.51 | 342.18 | 0 | 24-HR | ALL | 1ST | 24101124 | Acute
486305_5033737 | 486305 | 5033737 | 0.16256 | 101.46 | 223.26 | 0 | 24-HR | ALL | 1ST | 22091324 | Acute
486305_5033687 | 486305 | 5033687 | 0.22598 | 111.44 | 184.58 | 0 | 24-HR | ALL | 1ST | 22100924 | Acute
486305_5033637 | 486305 | 5033637 | 0.21475 | 116.8 | 184.58 | 0 | 24-HR | ALL | 1ST | 20112624 | Acute
486305_5033587 | 486305 | 5033587 | 0.22701 | 126.09 | 184.58 | 0 | 24-HR | ALL | 1ST | 21112424 | Acute
486305_5033537 | 486305 | 5033537 | 0.25725 | 134.82 | 184.58 | 0 | 24-HR | ALL | 1ST | 21112424 | Acute
486305_5033487 | 486305 | 5033487 | 0.26722 | 140.53 | 184.58 | 0 | 24-HR | ALL | 1ST | 20112624 | Acute
486305_5033437 | 486305 | 5033437 | 0.27159 | 143.63 | 184.58 | 0 | 24-HR | ALL | 1ST | 22020524 | Acute
486305_5033387 | 486305 | 5033387 | 0.28184 | 152.66 | 184.58 | 0 | 24-HR | ALL | 1ST | 22020524 | Acute
486305_5033337 | 486305 | 5033337 | 0.26597 | 156.77 | 184.58 | 0 | 24-HR | ALL | 1ST | 22020524 | Acute
486305_5033287 | 486305 | 5033287 | 0.26088 | 156.59 | 183.36 | 0 | 24-HR | ALL | 1ST | 22020524 | Acute
486305_5033237 | 486305 | 5033237 | 0.2667 | 152.98 | 183.27 | 0 | 24-HR | ALL | 1ST | 22020524 | Acute
486305_5033187 | 486305 | 5033187 | 0.27092 | 133.8 | 184.58 | 0 | 24-HR | ALL | 1ST | 24121024 | Acute
486305_5033137 | 486305 | 5033137 | 0.20028 | 107.83 | 184.58 | 0 | 24-HR | ALL | 1ST | 24121024 | Acute
486305_5033087 | 486305 | 5033087 | 0.07613 | 93.22 | 184.58 | 0 | 24-HR | ALL | 1ST | 24121024 | Acute
486305_5033037 | 486305 | 5033037 | 0.05674 | 84.17 | 184.58 | 0 | 24-HR | ALL | 1ST | 22012324 | Acute
486305_5032987 | 486305 | 5032987 | 0.05672 | 76.72 | 184.58 | 0 | 24-HR | ALL | 1ST | 24070724 | Acute
486305_5032937 | 486305 | 5032937 | 0.05772 | 72.3 | 184.58 | 0 | 24-HR | ALL | 1ST | 24070724 | Acute
486305_5032887 | 486305 | 5032887 | 0.05698 | 68.61 | 184.58 | 0 | 24-HR | ALL | 1ST | 24070724 | Acute
486305_5032837 | 486305 | 5032837 | 0.05643 | 67.62 | 184.58 | 0 | 24-HR | ALL | 1ST | 24070724 | Acute
486355_5035537 | 486355 | 5035537 | 0.02305 | 226.79 | 361.1 | 0 | 24-HR | ALL | 1ST | 21102124 | Acute
486355_5035487 | 486355 | 5035487 | 0.02594 | 216.5 | 361.19 | 0 | 24-HR | ALL | 1ST | 21100424 | Acute
486355_5035437 | 486355 | 5035437 | 0.02433 | 219.2 | 359.33 | 0 | 24-HR | ALL | 1ST | 21102124 | Acute
486355_5035387 | 486355 | 5035387 | 0.02531 | 215.89 | 358.72 | 0 | 24-HR | ALL | 1ST | 24060724 | Acute
486355_5035337 | 486355 | 5035337 | 0.04472 | 203.8 | 361.19 | 0 | 24-HR | ALL | 1ST | 21030124 | Acute
486355_5035287 | 486355 | 5035287 | 0.03286 | 213 | 358.72 | 0 | 24-HR | ALL | 1ST | 20100124 | Acute
486355_5035237 | 486355 | 5035237 | 0.02993 | 216.15 | 355.37 | 0 | 24-HR | ALL | 1ST | 20100124 | Acute
486355_5035187 | 486355 | 5035187 | 0.03158 | 213.86 | 342.18 | 0 | 24-HR | ALL | 1ST | 20100124 | Acute
486355_5035137 | 486355 | 5035137 | 0.04695 | 204.28 | 356.82 | 0 | 24-HR | ALL | 1ST | 21082424 | Acute
486355_5035087 | 486355 | 5035087 | 0.03977 | 206.1 | 342.18 | 0 | 24-HR | ALL | 1ST | 23122524 | Acute
486355_5035037 | 486355 | 5035037 | 0.04942 | 200.28 | 342.18 | 0 | 24-HR | ALL | 1ST | 22021024 | Acute
486355_5034987 | 486355 | 5034987 | 0.0506 | 201.63 | 342.11 | 0 | 24-HR | ALL | 1ST | 22021024 | Acute
486355_5034937 | 486355 | 5034937 | 0.03852 | 206.22 | 223.26 | 0 | 24-HR | ALL | 1ST | 22021024 | Acute
486355_5034887 | 486355 | 5034887 | 0.03825 | 209.07 | 223.26 | 0 | 24-HR | ALL | 1ST | 23122024 | Acute
486355_5034837 | 486355 | 5034837 | 0.04131 | 209.04 | 223.26 | 0 | 24-HR | ALL | 1ST | 23122024 | Acute
486355_5034787 | 486355 | 5034787 | 0.04085 | 209.54 | 223.26 | 0 | 24-HR | ALL | 1ST | 24122024 | Acute
486355_5034737 | 486355 | 5034737 | 0.05924 | 201.39 | 223.26 | 0 | 24-HR | ALL | 1ST | 22100424 | Acute
486355_5034687 | 486355 | 5034687 | 0.06575 | 196.23 | 223.26 | 0 | 24-HR | ALL | 1ST | 22100424 | Acute
486355_5034637 | 486355 | 5034637 | 0.06107 | 194.06 | 223.26 | 0 | 24-HR | ALL | 1ST | 23122024 | Acute
486355_5034587 | 486355 | 5034587 | 0.07276 | 187.98 | 223.26 | 0 | 24-HR | ALL | 1ST | 24102324 | Acute
486355_5034537 | 486355 | 5034537 | 0.1414 | 175.53 | 223.26 | 0 | 24-HR | ALL | 1ST | 24100624 | Acute
486355_5034487 | 486355 | 5034487 | 0.27988 | 160.16 | 223.26 | 0 | 24-HR | ALL | 1ST | 24100624 | Acute
486355_5034437 | 486355 | 5034437 | 0.32143 | 142.96 | 342.18 | 0 | 24-HR | ALL | 1ST | 23121724 | Acute
486355_5034387 | 486355 | 5034387 | 0.20994 | 124.52 | 358.72 | 0 | 24-HR | ALL | 1ST | 23121724 | Acute
486355_5034337 | 486355 | 5034337 | 0.14515 | 105.22 | 361.19 | 0 | 24-HR | ALL | 1ST | 20120324 | Acute
486355_5034287 | 486355 | 5034287 | 0.112 | 87.92 | 361.19 | 0 | 24-HR | ALL | 1ST | 22012824 | Acute
486355_5034237 | 486355 | 5034237 | 0.12626 | 76.2 | 361.19 | 0 | 24-HR | ALL | 1ST | 23121624 | Acute
486355_5034187 | 486355 | 5034187 | 0.11826 | 86.63 | 361.19 | 0 | 24-HR | ALL | 1ST | 23121624 | Acute
486355_5034137 | 486355 | 5034137 | 0.12432 | 89.72 | 361.19 | 0 | 24-HR | ALL | 1ST | 23121624 | Acute
486355_5034087 | 486355 | 5034087 | 0.1292 | 81.99 | 361.19 | 0 | 24-HR | ALL | 1ST | 23121624 | Acute
486355_5034037 | 486355 | 5034037 | 0.1283 | 68.5 | 361.19 | 0 | 24-HR | ALL | 1ST | 23121624 | Risk Not Assessed
486355_5033987 | 486355 | 5033987 | 0.10692 | 59.31 | 361.19 | 0 | 24-HR | ALL | 1ST | 23121624 | Acute
486355_5033937 | 486355 | 5033937 | 0.09346 | 59.11 | 361.19 | 0 | 24-HR | ALL | 1ST | 23121624 | Acute
486355_5033887 | 486355 | 5033887 | 0.08814 | 58.76 | 361.19 | 0 | 24-HR | ALL | 1ST | 24101124 | Acute
486355_5033837 | 486355 | 5033837 | 0.09085 | 61.56 | 360.65 | 0 | 24-HR | ALL | 1ST | 24101124 | Acute
486355_5033787 | 486355 | 5033787 | 0.0884 | 82 | 342.18 | 0 | 24-HR | ALL | 1ST | 22091324 | Acute
486355_5033737 | 486355 | 5033737 | 0.11977 | 96.47 | 223.26 | 0 | 24-HR | ALL | 1ST | 22091324 | Acute
486355_5033687 | 486355 | 5033687 | 0.16877 | 102.73 | 223.26 | 0 | 24-HR | ALL | 1ST | 22091324 | Acute
486355_5033637 | 486355 | 5033637 | 0.19543 | 107.91 | 184.58 | 0 | 24-HR | ALL | 1ST | 22100924 | Acute
486355_5033587 | 486355 | 5033587 | 0.20864 | 115.32 | 184.58 | 0 | 24-HR | ALL | 1ST | 20112624 | Acute
486355_5033537 | 486355 | 5033537 | 0.21863 | 121.04 | 184.58 | 0 | 24-HR | ALL | 1ST | 20112624 | Acute
486355_5033487 | 486355 | 5033487 | 0.22489 | 126.62 | 184.58 | 0 | 24-HR | ALL | 1ST | 21112424 | Acute
486355_5033437 | 486355 | 5033437 | 0.2468 | 137.03 | 184.58 | 0 | 24-HR | ALL | 1ST | 20112624 | Acute
486355_5033387 | 486355 | 5033387 | 0.25553 | 142.96 | 184.58 | 0 | 24-HR | ALL | 1ST | 22020524 | Acute
486355_5033337 | 486355 | 5033337 | 0.2917 | 146.64 | 184.58 | 0 | 24-HR | ALL | 1ST | 22020524 | Acute
486355_5033287 | 486355 | 5033287 | 0.31423 | 143.15 | 184.58 | 0 | 24-HR | ALL | 1ST | 22020524 | Acute
486355_5033237 | 486355 | 5033237 | 0.30659 | 139.29 | 184.58 | 0 | 24-HR | ALL | 1ST | 22020524 | Acute
486355_5033187 | 486355 | 5033187 | 0.25511 | 127.94 | 184.58 | 0 | 24-HR | ALL | 1ST | 22020524 | Acute
486355_5033137 | 486355 | 5033137 | 0.22544 | 115.3 | 184.58 | 0 | 24-HR | ALL | 1ST | 24121024 | Acute
486355_5033087 | 486355 | 5033087 | 0.1255 | 100.6 | 184.58 | 0 | 24-HR | ALL | 1ST | 24121024 | Acute
486355_5033037 | 486355 | 5033037 | 0.06001 | 85.88 | 184.58 | 0 | 24-HR | ALL | 1ST | 24121024 | Acute
486355_5032987 | 486355 | 5032987 | 0.05597 | 79.62 | 184.58 | 0 | 24-HR | ALL | 1ST | 22012324 | Acute
486355_5032937 | 486355 | 5032937 | 0.05552 | 75.5 | 184.58 | 0 | 24-HR | ALL | 1ST | 22012324 | Acute
486355_5032887 | 486355 | 5032887 | 0.05516 | 70.15 | 184.58 | 0 | 24-HR | ALL | 1ST | 22012324 | Acute
486355_5032837 | 486355 | 5032837 | 0.05482 | 67.26 | 184.58 | 0 | 24-HR | ALL | 1ST | 24070724 | Acute
486405_5035537 | 486405 | 5035537 | 0.02244 | 228.34 | 361.1 | 0 | 24-HR | ALL | 1ST | 21102124 | Acute
486405_5035487 | 486405 | 5035487 | 0.0225 | 226.83 | 358.72 | 0 | 24-HR | ALL | 1ST | 21102124 | Acute
486405_5035437 | 486405 | 5035437 | 0.02189 | 229.48 | 358.71 | 0 | 24-HR | ALL | 1ST | 21040124 | Acute
486405_5035387 | 486405 | 5035387 | 0.0231 | 223.18 | 358.72 | 0 | 24-HR | ALL | 1ST | 24102924 | Acute
486405_5035337 | 486405 | 5035337 | 0.02703 | 214.94 | 358.72 | 0 | 24-HR | ALL | 1ST | 20100124 | Acute
486405_5035287 | 486405 | 5035287 | 0.02655 | 222.5 | 354.73 | 0 | 24-HR | ALL | 1ST | 20100124 | Acute
486405_5035237 | 486405 | 5035237 | 0.02776 | 221.74 | 342.18 | 0 | 24-HR | ALL | 1ST | 20100124 | Acute
486405_5035187 | 486405 | 5035187 | 0.03103 | 224.02 | 224.02 | 0 | 24-HR | ALL | 1ST | 23122524 | Acute
486405_5035137 | 486405 | 5035137 | 0.03292 | 221.35 | 222.33 | 0 | 24-HR | ALL | 1ST | 23122524 | Acute
486405_5035087 | 486405 | 5035087 | 0.03441 | 215.5 | 223.6 | 0 | 24-HR | ALL | 1ST | 23122524 | Acute
486405_5035037 | 486405 | 5035037 | 0.03373 | 210.53 | 223.6 | 0 | 24-HR | ALL | 1ST | 23122524 | Acute
486405_5034987 | 486405 | 5034987 | 0.03615 | 208.06 | 223.26 | 0 | 24-HR | ALL | 1ST | 22021024 | Acute
486405_5034937 | 486405 | 5034937 | 0.03262 | 213.8 | 223.26 | 0 | 24-HR | ALL | 1ST | 21031224 | Acute
486405_5034887 | 486405 | 5034887 | 0.03291 | 220.55 | 222.4 | 0 | 24-HR | ALL | 1ST | 20052124 | Acute
486405_5034837 | 486405 | 5034837 | 0.03428 | 220.86 | 222.46 | 0 | 24-HR | ALL | 1ST | 23101924 | Acute
486405_5034787 | 486405 | 5034787 | 0.0379 | 212.72 | 223.26 | 0 | 24-HR | ALL | 1ST | 23101924 | Acute
486405_5034737 | 486405 | 5034737 | 0.06027 | 197.63 | 223.26 | 0 | 24-HR | ALL | 1ST | 23122024 | Acute
486405_5034687 | 486405 | 5034687 | 0.09455 | 187.13 | 223.26 | 0 | 24-HR | ALL | 1ST | 22100424 | Acute
486405_5034637 | 486405 | 5034637 | 0.15128 | 176.85 | 223.26 | 0 | 24-HR | ALL | 1ST | 22121124 | Acute
486405_5034587 | 486405 | 5034587 | 0.20246 | 165.76 | 223.6 | 0 | 24-HR | ALL | 1ST | 21033024 | Acute
486405_5034537 | 486405 | 5034537 | 0.33147 | 151.32 | 342.18 | 0 | 24-HR | ALL | 1ST | 21033024 | Acute
486405_5034487 | 486405 | 5034487 | 0.27622 | 135.31 | 358.72 | 0 | 24-HR | ALL | 1ST | 24100624 | Acute
486405_5034437 | 486405 | 5034437 | 0.20775 | 122.05 | 360.65 | 0 | 24-HR | ALL | 1ST | 23121724 | Acute
486405_5034387 | 486405 | 5034387 | 0.14775 | 109.91 | 361.19 | 0 | 24-HR | ALL | 1ST | 23121724 | Acute
486405_5034337 | 486405 | 5034337 | 0.1049 | 94.42 | 361.19 | 0 | 24-HR | ALL | 1ST | 20120324 | Acute
486405_5034287 | 486405 | 5034287 | 0.1054 | 82.48 | 361.19 | 0 | 24-HR | ALL | 1ST | 20091124 | Acute
486405_5034237 | 486405 | 5034237 | 0.12022 | 93.84 | 361.19 | 0 | 24-HR | ALL | 1ST | 22012824 | Acute
486405_5034187 | 486405 | 5034187 | 0.1736 | 106.4 | 358.72 | 0 | 24-HR | ALL | 1ST | 23112924 | Acute
486405_5034137 | 486405 | 5034137 | 0.11715 | 89.85 | 361.19 | 0 | 24-HR | ALL | 1ST | 23121624 | Acute
486405_5034087 | 486405 | 5034087 | 0.12495 | 81.46 | 361.19 | 0 | 24-HR | ALL | 1ST | 23121624 | Acute
486405_5034037 | 486405 | 5034037 | 0.12787 | 76.08 | 361.19 | 0 | 24-HR | ALL | 1ST | 23121624 | Acute
486405_5033987 | 486405 | 5033987 | 0.11409 | 62.25 | 361.19 | 0 | 24-HR | ALL | 1ST | 23121624 | Risk Not Assessed
486405_5033937 | 486405 | 5033937 | 0.09839 | 58.93 | 361.19 | 0 | 24-HR | ALL | 1ST | 23121624 | Acute
486405_5033887 | 486405 | 5033887 | 0.08622 | 58.84 | 361.19 | 0 | 24-HR | ALL | 1ST | 23121624 | Acute
486405_5033837 | 486405 | 5033837 | 0.08815 | 61.77 | 361.1 | 0 | 24-HR | ALL | 1ST | 24101124 | Acute
486405_5033787 | 486405 | 5033787 | 0.09089 | 69.36 | 358.13 | 0 | 24-HR | ALL | 1ST | 24101124 | Acute
486405_5033737 | 486405 | 5033737 | 0.08468 | 81.42 | 307.83 | 0 | 24-HR | ALL | 1ST | 22091324 | Acute
486405_5033687 | 486405 | 5033687 | 0.09731 | 93.06 | 223.26 | 0 | 24-HR | ALL | 1ST | 22091324 | Acute
486405_5033637 | 486405 | 5033637 | 0.16353 | 102.86 | 223 | 0 | 24-HR | ALL | 1ST | 22091324 | Acute
486405_5033587 | 486405 | 5033587 | 0.20827 | 115.09 | 184.58 | 0 | 24-HR | ALL | 1ST | 22100924 | Acute
486405_5033537 | 486405 | 5033537 | 0.20078 | 125.67 | 184.58 | 0 | 24-HR | ALL | 1ST | 23112924 | Acute
486405_5033487 | 486405 | 5033487 | 0.23161 | 132.54 | 184.58 | 0 | 24-HR | ALL | 1ST | 21112424 | Acute
486405_5033437 | 486405 | 5033437 | 0.23193 | 130.68 | 184.58 | 0 | 24-HR | ALL | 1ST | 21112424 | Acute
486405_5033387 | 486405 | 5033387 | 0.2322 | 133.92 | 184.58 | 0 | 24-HR | ALL | 1ST | 21112424 | Acute
486405_5033337 | 486405 | 5033337 | 0.23531 | 137.17 | 184.58 | 0 | 24-HR | ALL | 1ST | 22020524 | Acute
486405_5033287 | 486405 | 5033287 | 0.27802 | 140.7 | 184.58 | 0 | 24-HR | ALL | 1ST | 22020524 | Acute
486405_5033237 | 486405 | 5033237 | 0.30119 | 141.89 | 184.58 | 0 | 24-HR | ALL | 1ST | 22020524 | Acute
486405_5033187 | 486405 | 5033187 | 0.30004 | 140.24 | 184.45 | 0 | 24-HR | ALL | 1ST | 22020524 | Acute
486405_5033137 | 486405 | 5033137 | 0.26548 | 132.6 | 184.58 | 0 | 24-HR | ALL | 1ST | 22020524 | Acute
486405_5033087 | 486405 | 5033087 | 0.20922 | 112.54 | 184.58 | 0 | 24-HR | ALL | 1ST | 22020524 | Acute
486405_5033037 | 486405 | 5033037 | 0.0792 | 93.01 | 184.58 | 0 | 24-HR | ALL | 1ST | 24121024 | Acute
486405_5032987 | 486405 | 5032987 | 0.06156 | 86.45 | 184.58 | 0 | 24-HR | ALL | 1ST | 24121024 | Acute
486405_5032937 | 486405 | 5032937 | 0.0555 | 76.97 | 184.58 | 0 | 24-HR | ALL | 1ST | 22012324 | Acute
486405_5032887 | 486405 | 5032887 | 0.0556 | 71.54 | 184.58 | 0 | 24-HR | ALL | 1ST | 22012324 | Acute
486405_5032837 | 486405 | 5032837 | 0.05474 | 68.09 | 184.58 | 0 | 24-HR | ALL | 1ST | 22012324 | Acute
486455_5035537 | 486455 | 5035537 | 0.05163 | 196.42 | 361.19 | 0 | 24-HR | ALL | 1ST | 21100424 | Acute
486455_5035487 | 486455 | 5035487 | 0.04521 | 199.86 | 361.19 | 0 | 24-HR | ALL | 1ST | 21100424 | Acute
486455_5035437 | 486455 | 5035437 | 0.03385 | 206.76 | 361.19 | 0 | 24-HR | ALL | 1ST | 21030124 | Acute
486455_5035387 | 486455 | 5035387 | 0.02602 | 214.08 | 361.19 | 0 | 24-HR | ALL | 1ST | 21030124 | Acute
486455_5035337 | 486455 | 5035337 | 0.05631 | 197.16 | 361.19 | 0 | 24-HR | ALL | 1ST | 21082424 | Acute
486455_5035287 | 486455 | 5035287 | 0.03227 | 210.19 | 358.72 | 0 | 24-HR | ALL | 1ST | 21030124 | Acute
486455_5035237 | 486455 | 5035237 | 0.0326 | 209.82 | 358.72 | 0 | 24-HR | ALL | 1ST | 21030124 | Acute
486455_5035187 | 486455 | 5035187 | 0.03138 | 211.82 | 356.24 | 0 | 24-HR | ALL | 1ST | 23122524 | Acute
486455_5035137 | 486455 | 5035137 | 0.03311 | 211.9 | 342.18 | 0 | 24-HR | ALL | 1ST | 23122524 | Acute
486455_5035087 | 486455 | 5035087 | 0.03239 | 213.47 | 342.18 | 0 | 24-HR | ALL | 1ST | 23122524 | Acute
486455_5035037 | 486455 | 5035037 | 0.03409 | 208.61 | 342.18 | 0 | 24-HR | ALL | 1ST | 22021024 | Acute
486455_5034987 | 486455 | 5034987 | 0.04884 | 199.99 | 342.18 | 0 | 24-HR | ALL | 1ST | 22021024 | Acute
486455_5034937 | 486455 | 5034937 | 0.03558 | 204.67 | 223.26 | 0 | 24-HR | ALL | 1ST | 22021024 | Acute
486455_5034887 | 486455 | 5034887 | 0.03158 | 217.45 | 223.26 | 0 | 24-HR | ALL | 1ST | 20052124 | Acute
486455_5034837 | 486455 | 5034837 | 0.03314 | 221.73 | 222.71 | 0 | 24-HR | ALL | 1ST | 23101924 | Acute
486455_5034787 | 486455 | 5034787 | 0.03633 | 215.31 | 223.26 | 0 | 24-HR | ALL | 1ST | 23101924 | Acute
486455_5034737 | 486455 | 5034737 | 0.05838 | 196.55 | 223.26 | 0 | 24-HR | ALL | 1ST | 22100424 | Acute
486455_5034687 | 486455 | 5034687 | 0.22151 | 170.04 | 342.18 | 0 | 24-HR | ALL | 1ST | 22121124 | Acute
486455_5034637 | 486455 | 5034637 | 0.36815 | 149.23 | 358.72 | 0 | 24-HR | ALL | 1ST | 22121124 | Acute
486455_5034587 | 486455 | 5034587 | 0.29802 | 140.08 | 358.72 | 0 | 24-HR | ALL | 1ST | 21033024 | Acute
486455_5034537 | 486455 | 5034537 | 0.22025 | 126.44 | 361.19 | 0 | 24-HR | ALL | 1ST | 21033024 | Acute
486455_5034487 | 486455 | 5034487 | 0.16726 | 112.81 | 361.19 | 0 | 24-HR | ALL | 1ST | 24100624 | Acute
486455_5034437 | 486455 | 5034437 | 0.11095 | 102.32 | 361.19 | 0 | 24-HR | ALL | 1ST | 23101524 | Acute
486455_5034387 | 486455 | 5034387 | 0.10226 | 98.37 | 361.19 | 0 | 24-HR | ALL | 1ST | 23101524 | Acute
486455_5034337 | 486455 | 5034337 | 0.09778 | 94.3 | 361.19 | 0 | 24-HR | ALL | 1ST | 20120324 | Acute
486455_5034287 | 486455 | 5034287 | 0.12284 | 101.87 | 361.19 | 0 | 24-HR | ALL | 1ST | 20120324 | Acute
486455_5034237 | 486455 | 5034237 | 0.21426 | 114.3 | 358.13 | 0 | 24-HR | ALL | 1ST | 22012824 | Acute
486455_5034187 | 486455 | 5034187 | 0.21955 | 113.88 | 355.37 | 0 | 24-HR | ALL | 1ST | 22012824 | Acute
486455_5034137 | 486455 | 5034137 | 0.16226 | 104.88 | 357.78 | 0 | 24-HR | ALL | 1ST | 23112924 | Acute
486455_5034087 | 486455 | 5034087 | 0.11731 | 89.84 | 358.72 | 0 | 24-HR | ALL | 1ST | 23121624 | Acute
486455_5034037 | 486455 | 5034037 | 0.12213 | 80.08 | 361.19 | 0 | 24-HR | ALL | 1ST | 23121624 | Acute
486455_5033987 | 486455 | 5033987 | 0.11987 | 65.67 | 361.19 | 0 | 24-HR | ALL | 1ST | 23121624 | Risk Not Assessed
486455_5033937 | 486455 | 5033937 | 0.10224 | 58.91 | 361.19 | 0 | 24-HR | ALL | 1ST | 23121624 | Acute
486455_5033887 | 486455 | 5033887 | 0.08878 | 56.11 | 361.19 | 0 | 24-HR | ALL | 1ST | 23121624 | Acute
486455_5033837 | 486455 | 5033837 | 0.08257 | 59.6 | 361.19 | 0 | 24-HR | ALL | 1ST | 24101124 | Acute
486455_5033787 | 486455 | 5033787 | 0.08835 | 73.6 | 355.77 | 0 | 24-HR | ALL | 1ST | 22091324 | Acute
486455_5033737 | 486455 | 5033737 | 0.13652 | 99.36 | 223.26 | 0 | 24-HR | ALL | 1ST | 22100924 | Acute
486455_5033687 | 486455 | 5033687 | 0.22871 | 107.42 | 223 | 0 | 24-HR | ALL | 1ST | 22100924 | Acute
486455_5033637 | 486455 | 5033637 | 0.24731 | 114.27 | 184.58 | 0 | 24-HR | ALL | 1ST | 22100924 | Acute
486455_5033587 | 486455 | 5033587 | 0.21924 | 117.86 | 184.58 | 0 | 24-HR | ALL | 1ST | 22100924 | Acute
486455_5033537 | 486455 | 5033537 | 0.18603 | 126.09 | 184.58 | 0 | 24-HR | ALL | 1ST | 23112924 | Acute
486455_5033487 | 486455 | 5033487 | 0.21378 | 131.69 | 184.58 | 0 | 24-HR | ALL | 1ST | 23112924 | Acute
486455_5033437 | 486455 | 5033437 | 0.2232 | 133 | 184.58 | 0 | 24-HR | ALL | 1ST | 21112424 | Acute
486455_5033387 | 486455 | 5033387 | 0.23109 | 132.11 | 184.58 | 0 | 24-HR | ALL | 1ST | 21112424 | Acute
486455_5033337 | 486455 | 5033337 | 0.23406 | 137.48 | 184.58 | 0 | 24-HR | ALL | 1ST | 20112624 | Acute
486455_5033287 | 486455 | 5033287 | 0.22556 | 139.6 | 184.58 | 0 | 24-HR | ALL | 1ST | 22020524 | Acute
486455_5033237 | 486455 | 5033237 | 0.23428 | 149.66 | 173.9 | 0 | 24-HR | ALL | 1ST | 22020524 | Acute
486455_5033187 | 486455 | 5033187 | 0.28334 | 139.74 | 183.07 | 0 | 24-HR | ALL | 1ST | 22020524 | Acute
486455_5033137 | 486455 | 5033137 | 0.26179 | 128.35 | 184.58 | 0 | 24-HR | ALL | 1ST | 22020524 | Acute
486455_5033087 | 486455 | 5033087 | 0.23407 | 114.48 | 184.58 | 0 | 24-HR | ALL | 1ST | 22020524 | Acute
486455_5033037 | 486455 | 5033037 | 0.11587 | 100.42 | 184.58 | 0 | 24-HR | ALL | 1ST | 22020524 | Acute
486455_5032987 | 486455 | 5032987 | 0.06744 | 87.53 | 184.58 | 0 | 24-HR | ALL | 1ST | 24121024 | Acute
486455_5032937 | 486455 | 5032937 | 0.05948 | 78.49 | 184.58 | 0 | 24-HR | ALL | 1ST | 24121024 | Acute
486455_5032887 | 486455 | 5032887 | 0.05531 | 73.32 | 184.58 | 0 | 24-HR | ALL | 1ST | 22012324 | Acute
486455_5032837 | 486455 | 5032837 | 0.05438 | 69.55 | 184.58 | 0 | 24-HR | ALL | 1ST | 22012324 | Acute
486505_5035537 | 486505 | 5035537 | 0.05892 | 190.03 | 361.19 | 0 | 24-HR | ALL | 1ST | 21100424 | Acute
486505_5035487 | 486505 | 5035487 | 0.11371 | 166.31 | 361.19 | 0 | 24-HR | ALL | 1ST | 22123124 | Acute
486505_5035437 | 486505 | 5035437 | 0.12136 | 171.35 | 361.19 | 0 | 24-HR | ALL | 1ST | 21082424 | Acute
486505_5035387 | 486505 | 5035387 | 0.06918 | 189.92 | 361.19 | 0 | 24-HR | ALL | 1ST | 21082424 | Acute
486505_5035337 | 486505 | 5035337 | 0.1329 | 177.9 | 361.19 | 0 | 24-HR | ALL | 1ST | 21082424 | Acute
486505_5035287 | 486505 | 5035287 | 0.09234 | 187.93 | 361.19 | 0 | 24-HR | ALL | 1ST | 21082424 | Acute
486505_5035237 | 486505 | 5035237 | 0.08108 | 191.32 | 361.19 | 0 | 24-HR | ALL | 1ST | 21082424 | Acute
486505_5035187 | 486505 | 5035187 | 0.10506 | 185.54 | 361.19 | 0 | 24-HR | ALL | 1ST | 21082424 | Acute
486505_5035137 | 486505 | 5035137 | 0.10487 | 183.59 | 361.19 | 0 | 24-HR | ALL | 1ST | 21082424 | Acute
486505_5035087 | 486505 | 5035087 | 0.06084 | 192.49 | 358.72 | 0 | 24-HR | ALL | 1ST | 21082424 | Acute
486505_5035037 | 486505 | 5035037 | 0.09045 | 182.73 | 360.65 | 0 | 24-HR | ALL | 1ST | 22021024 | Acute
486505_5034987 | 486505 | 5034987 | 0.09651 | 181.79 | 358.72 | 0 | 24-HR | ALL | 1ST | 22021024 | Acute
486505_5034937 | 486505 | 5034937 | 0.11445 | 180.7 | 358.72 | 0 | 24-HR | ALL | 1ST | 23122024 | Acute
486505_5034887 | 486505 | 5034887 | 0.07377 | 194.89 | 342.18 | 0 | 24-HR | ALL | 1ST | 23122024 | Acute
486505_5034837 | 486505 | 5034837 | 0.03392 | 210.46 | 223.26 | 0 | 24-HR | ALL | 1ST | 23101924 | Acute
486505_5034787 | 486505 | 5034787 | 0.03569 | 211.81 | 223.26 | 0 | 24-HR | ALL | 1ST | 23101924 | Acute
486505_5034737 | 486505 | 5034737 | 0.05872 | 194.62 | 223.26 | 0 | 24-HR | ALL | 1ST | 22100424 | Acute
486505_5034687 | 486505 | 5034687 | 0.17385 | 174.26 | 342.18 | 0 | 24-HR | ALL | 1ST | 22121124 | Acute
486505_5034637 | 486505 | 5034637 | 0.34328 | 154.42 | 358.13 | 0 | 24-HR | ALL | 1ST | 22121124 | Acute
486505_5034587 | 486505 | 5034587 | 0.22602 | 130.92 | 361.19 | 0 | 24-HR | ALL | 1ST | 22121124 | Acute
486505_5034537 | 486505 | 5034537 | 0.19021 | 120.22 | 361.19 | 0 | 24-HR | ALL | 1ST | 21033024 | Acute
486505_5034487 | 486505 | 5034487 | 0.18014 | 120.41 | 361.19 | 0 | 24-HR | ALL | 1ST | 24100624 | Acute
486505_5034437 | 486505 | 5034437 | 0.18505 | 120.18 | 361.19 | 0 | 24-HR | ALL | 1ST | 24100624 | Acute
486505_5034387 | 486505 | 5034387 | 0.18645 | 119.37 | 359.33 | 0 | 24-HR | ALL | 1ST | 23121724 | Acute
486505_5034337 | 486505 | 5034337 | 0.17432 | 119.8 | 358.72 | 0 | 24-HR | ALL | 1ST | 23121724 | Acute
486505_5034287 | 486505 | 5034287 | 0.19004 | 121.84 | 357.13 | 0 | 24-HR | ALL | 1ST | 24020324 | Acute
486505_5034237 | 486505 | 5034237 | 0.21896 | 122.41 | 342.18 | 0 | 24-HR | ALL | 1ST | 22012824 | Acute
486505_5034187 | 486505 | 5034187 | 0.2026 | 111.3 | 357.46 | 0 | 24-HR | ALL | 1ST | 22012824 | Acute
486505_5034137 | 486505 | 5034137 | 0.16941 | 106.99 | 357.13 | 0 | 24-HR | ALL | 1ST | 23112924 | Acute
486505_5034087 | 486505 | 5034087 | 0.12672 | 97.3 | 358.72 | 0 | 24-HR | ALL | 1ST | 23121624 | Acute
486505_5034037 | 486505 | 5034037 | 0.11497 | 87.39 | 358.72 | 0 | 24-HR | ALL | 1ST | 23121624 | Acute
486505_5033987 | 486505 | 5033987 | 0.12173 | 71.7 | 361.19 | 0 | 24-HR | ALL | 1ST | 23121624 | Risk Not Assessed
486505_5033937 | 486505 | 5033937 | 0.10497 | 59.19 | 361.19 | 0 | 24-HR | ALL | 1ST | 23121624 | Acute
486505_5033887 | 486505 | 5033887 | 0.09565 | 59.36 | 361.19 | 0 | 24-HR | ALL | 1ST | 23121624 | Acute
486505_5033837 | 486505 | 5033837 | 0.08518 | 59.37 | 361.19 | 0 | 24-HR | ALL | 1ST | 23121624 | Acute
486505_5033787 | 486505 | 5033787 | 0.08523 | 74.56 | 355.37 | 0 | 24-HR | ALL | 1ST | 23112024 | Acute
486505_5033737 | 486505 | 5033737 | 0.13624 | 99.97 | 223.26 | 0 | 24-HR | ALL | 1ST | 22100924 | Acute
486505_5033687 | 486505 | 5033687 | 0.22795 | 108.22 | 222.26 | 0 | 24-HR | ALL | 1ST | 22100924 | Acute
486505_5033637 | 486505 | 5033637 | 0.24663 | 112.28 | 184.58 | 0 | 24-HR | ALL | 1ST | 22100924 | Acute
486505_5033587 | 486505 | 5033587 | 0.22484 | 118.84 | 184.58 | 0 | 24-HR | ALL | 1ST | 22100924 | Acute
486505_5033537 | 486505 | 5033537 | 0.19181 | 126.22 | 184.58 | 0 | 24-HR | ALL | 1ST | 22100924 | Acute
486505_5033487 | 486505 | 5033487 | 0.19918 | 131.89 | 184.58 | 0 | 24-HR | ALL | 1ST | 23112924 | Acute
486505_5033437 | 486505 | 5033437 | 0.21466 | 136.42 | 184.58 | 0 | 24-HR | ALL | 1ST | 23112924 | Acute
486505_5033387 | 486505 | 5033387 | 0.21817 | 132.97 | 184.58 | 0 | 24-HR | ALL | 1ST | 21112424 | Acute
486505_5033337 | 486505 | 5033337 | 0.22893 | 136.53 | 184.58 | 0 | 24-HR | ALL | 1ST | 21112424 | Acute
486505_5033287 | 486505 | 5033287 | 0.20151 | 154.11 | 173.9 | 0 | 24-HR | ALL | 1ST | 20112624 | Acute
486505_5033237 | 486505 | 5033237 | 0.19644 | 152.13 | 173.9 | 0 | 24-HR | ALL | 1ST | 20112624 | Acute
486505_5033187 | 486505 | 5033187 | 0.23595 | 139.98 | 175.99 | 0 | 24-HR | ALL | 1ST | 22020524 | Acute
486505_5033137 | 486505 | 5033137 | 0.25408 | 134.42 | 179.64 | 0 | 24-HR | ALL | 1ST | 22020524 | Acute
486505_5033087 | 486505 | 5033087 | 0.24585 | 120.28 | 184.58 | 0 | 24-HR | ALL | 1ST | 22020524 | Acute
486505_5033037 | 486505 | 5033037 | 0.11795 | 99.26 | 184.58 | 0 | 24-HR | ALL | 1ST | 22020524 | Acute
486505_5032987 | 486505 | 5032987 | 0.07268 | 90.87 | 184.58 | 0 | 24-HR | ALL | 1ST | 24121024 | Acute
486505_5032937 | 486505 | 5032937 | 0.06443 | 78.42 | 184.58 | 0 | 24-HR | ALL | 1ST | 24121024 | Acute
486505_5032887 | 486505 | 5032887 | 0.06046 | 73.07 | 184.58 | 0 | 24-HR | ALL | 1ST | 24121024 | Acute
486505_5032837 | 486505 | 5032837 | 0.05502 | 69.21 | 184.58 | 0 | 24-HR | ALL | 1ST | 24121024 | Acute
486555_5035537 | 486555 | 5035537 | 0.06033 | 186.45 | 361.19 | 0 | 24-HR | ALL | 1ST | 21100424 | Acute
486555_5035487 | 486555 | 5035487 | 0.11309 | 168.08 | 361.19 | 0 | 24-HR | ALL | 1ST | 21082424 | Acute
486555_5035437 | 486555 | 5035437 | 0.14209 | 150.09 | 361.19 | 0 | 24-HR | ALL | 1ST | 24122024 | Acute
486555_5035387 | 486555 | 5035387 | 0.16984 | 154.16 | 361.19 | 0 | 24-HR | ALL | 1ST | 23031624 | Acute
486555_5035337 | 486555 | 5035337 | 0.18446 | 157.26 | 361.19 | 0 | 24-HR | ALL | 1ST | 21082424 | Acute
486555_5035287 | 486555 | 5035287 | 0.18807 | 154.19 | 361.19 | 0 | 24-HR | ALL | 1ST | 21082424 | Acute
486555_5035237 | 486555 | 5035237 | 0.19178 | 156.56 | 361.19 | 0 | 24-HR | ALL | 1ST | 21082424 | Acute
486555_5035187 | 486555 | 5035187 | 0.18029 | 156.23 | 361.19 | 0 | 24-HR | ALL | 1ST | 21082424 | Acute
486555_5035137 | 486555 | 5035137 | 0.17095 | 151.29 | 361.19 | 0 | 24-HR | ALL | 1ST | 22012324 | Acute
486555_5035087 | 486555 | 5035087 | 0.17491 | 162.41 | 361.19 | 0 | 24-HR | ALL | 1ST | 22012324 | Acute
486555_5035037 | 486555 | 5035037 | 0.19929 | 153.47 | 361.19 | 0 | 24-HR | ALL | 1ST | 22012324 | Acute
486555_5034987 | 486555 | 5034987 | 0.23772 | 152.16 | 361.19 | 0 | 24-HR | ALL | 1ST | 21031224 | Acute
486555_5034937 | 486555 | 5034937 | 0.19427 | 168.51 | 361.19 | 0 | 24-HR | ALL | 1ST | 21031224 | Acute
486555_5034887 | 486555 | 5034887 | 0.11996 | 181.47 | 357.46 | 0 | 24-HR | ALL | 1ST | 23122024 | Acute
486555_5034837 | 486555 | 5034837 | 0.04353 | 202.43 | 223.26 | 0 | 24-HR | ALL | 1ST | 23122024 | Acute
486555_5034787 | 486555 | 5034787 | 0.03573 | 206.74 | 223.26 | 0 | 24-HR | ALL | 1ST | 23122024 | Acute
486555_5034737 | 486555 | 5034737 | 0.05006 | 200.29 | 223.26 | 0 | 24-HR | ALL | 1ST | 23122024 | Acute
486555_5034687 | 486555 | 5034687 | 0.09036 | 185.12 | 223.26 | 0 | 24-HR | ALL | 1ST | 22100424 | Acute
486555_5034637 | 486555 | 5034637 | 0.28572 | 161.18 | 342.18 | 0 | 24-HR | ALL | 1ST | 22121124 | Acute
486555_5034587 | 486555 | 5034587 | 0.28994 | 146.57 | 358.72 | 0 | 24-HR | ALL | 1ST | 22121124 | Acute
486555_5034537 | 486555 | 5034537 | 0.31047 | 148.93 | 356.24 | 0 | 24-HR | ALL | 1ST | 21033024 | Acute
486555_5034487 | 486555 | 5034487 | 0.28218 | 148.26 | 342.18 | 0 | 24-HR | ALL | 1ST | 21033024 | Acute
486555_5034437 | 486555 | 5034437 | 0.29695 | 149.68 | 342.18 | 0 | 24-HR | ALL | 1ST | 24100624 | Acute
486555_5034387 | 486555 | 5034387 | 0.27864 | 147.36 | 308.04 | 0 | 24-HR | ALL | 1ST | 23121724 | Acute
486555_5034337 | 486555 | 5034337 | 0.23761 | 137.83 | 342.18 | 0 | 24-HR | ALL | 1ST | 23121724 | Acute
486555_5034287 | 486555 | 5034287 | 0.20148 | 131.39 | 342.18 | 0 | 24-HR | ALL | 1ST | 24020324 | Acute
486555_5034237 | 486555 | 5034237 | 0.19585 | 124.22 | 342.18 | 0 | 24-HR | ALL | 1ST | 22012824 | Acute
486555_5034187 | 486555 | 5034187 | 0.21926 | 117.2 | 342.18 | 0 | 24-HR | ALL | 1ST | 22012824 | Acute
486555_5034137 | 486555 | 5034137 | 0.19261 | 111.15 | 342.18 | 0 | 24-HR | ALL | 1ST | 22012824 | Acute
486555_5034087 | 486555 | 5034087 | 0.12191 | 98.8 | 358.71 | 0 | 24-HR | ALL | 1ST | 23121624 | Acute
486555_5034037 | 486555 | 5034037 | 0.11503 | 92.54 | 358.72 | 0 | 24-HR | ALL | 1ST | 23121624 | Acute
486555_5033987 | 486555 | 5033987 | 0.11829 | 74.73 | 361.19 | 0 | 24-HR | ALL | 1ST | 23121624 | Acute
486555_5033937 | 486555 | 5033937 | 0.10625 | 59.49 | 361.19 | 0 | 24-HR | ALL | 1ST | 23121624 | Risk Not Assessed
486555_5033887 | 486555 | 5033887 | 0.09845 | 59.23 | 361.19 | 0 | 24-HR | ALL | 1ST | 23121624 | Acute
486555_5033837 | 486555 | 5033837 | 0.08772 | 57.59 | 361.19 | 0 | 24-HR | ALL | 1ST | 23121624 | Acute
486555_5033787 | 486555 | 5033787 | 0.08519 | 72.32 | 357.13 | 0 | 24-HR | ALL | 1ST | 23112024 | Acute
486555_5033737 | 486555 | 5033737 | 0.09637 | 95.05 | 223.26 | 0 | 24-HR | ALL | 1ST | 24101124 | Acute
486555_5033687 | 486555 | 5033687 | 0.2035 | 106.85 | 223 | 0 | 24-HR | ALL | 1ST | 22100924 | Acute
486555_5033637 | 486555 | 5033637 | 0.24027 | 113.63 | 184.58 | 0 | 24-HR | ALL | 1ST | 22100924 | Acute
486555_5033587 | 486555 | 5033587 | 0.23272 | 117.11 | 184.58 | 0 | 24-HR | ALL | 1ST | 22100924 | Acute
486555_5033537 | 486555 | 5033537 | 0.2008 | 124.22 | 184.58 | 0 | 24-HR | ALL | 1ST | 22100924 | Acute
486555_5033487 | 486555 | 5033487 | 0.18771 | 129.4 | 184.58 | 0 | 24-HR | ALL | 1ST | 22100924 | Acute
486555_5033437 | 486555 | 5033437 | 0.18453 | 129.61 | 184.58 | 0 | 24-HR | ALL | 1ST | 23112924 | Acute
486555_5033387 | 486555 | 5033387 | 0.20041 | 134.01 | 184.58 | 0 | 24-HR | ALL | 1ST | 23112924 | Acute
486555_5033337 | 486555 | 5033337 | 0.19157 | 154.51 | 173.9 | 0 | 24-HR | ALL | 1ST | 20112624 | Acute
486555_5033287 | 486555 | 5033287 | 0.11896 | 168.04 | 173.57 | 0 | 24-HR | ALL | 1ST | 20112624 | Acute
486555_5033237 | 486555 | 5033237 | 0.15197 | 162.36 | 173.9 | 0 | 24-HR | ALL | 1ST | 20112624 | Acute
486555_5033187 | 486555 | 5033187 | 0.18153 | 154.95 | 173.9 | 0 | 24-HR | ALL | 1ST | 20112624 | Acute
486555_5033137 | 486555 | 5033137 | 0.22357 | 139.2 | 174.2 | 0 | 24-HR | ALL | 1ST | 22020524 | Acute
486555_5033087 | 486555 | 5033087 | 0.22984 | 128.7 | 176.59 | 0 | 24-HR | ALL | 1ST | 22020524 | Acute
486555_5033037 | 486555 | 5033037 | 0.22292 | 112.8 | 184.58 | 0 | 24-HR | ALL | 1ST | 22020524 | Acute
486555_5032987 | 486555 | 5032987 | 0.09311 | 95.5 | 184.58 | 0 | 24-HR | ALL | 1ST | 22020524 | Acute
486555_5032937 | 486555 | 5032937 | 0.06643 | 81.78 | 184.58 | 0 | 24-HR | ALL | 1ST | 24121024 | Acute
486555_5032887 | 486555 | 5032887 | 0.06432 | 74.21 | 184.58 | 0 | 24-HR | ALL | 1ST | 24121024 | Acute
486555_5032837 | 486555 | 5032837 | 0.05927 | 69.5 | 184.58 | 0 | 24-HR | ALL | 1ST | 24121024 | Acute
486605_5035537 | 486605 | 5035537 | 0.11279 | 165 | 361.19 | 0 | 24-HR | ALL | 1ST | 22123124 | Acute
486605_5035487 | 486605 | 5035487 | 0.12102 | 167.22 | 361.19 | 0 | 24-HR | ALL | 1ST | 21082424 | Acute
486605_5035437 | 486605 | 5035437 | 0.13552 | 169.72 | 361.19 | 0 | 24-HR | ALL | 1ST | 21082424 | Acute
486605_5035387 | 486605 | 5035387 | 0.16917 | 162.34 | 361.19 | 0 | 24-HR | ALL | 1ST | 21082424 | Acute
486605_5035337 | 486605 | 5035337 | 0.17977 | 155.46 | 361.19 | 0 | 24-HR | ALL | 1ST | 21082424 | Acute
486605_5035287 | 486605 | 5035287 | 0.17911 | 145.9 | 361.19 | 0 | 24-HR | ALL | 1ST | 23012524 | Acute
486605_5035237 | 486605 | 5035237 | 0.16575 | 135.03 | 361.19 | 0 | 24-HR | ALL | 1ST | 23012524 | Acute
486605_5035187 | 486605 | 5035187 | 0.12078 | 125.4 | 361.19 | 0 | 24-HR | ALL | 1ST | 23020124 | Acute
486605_5035137 | 486605 | 5035137 | 0.11658 | 125.23 | 361.19 | 0 | 24-HR | ALL | 1ST | 22012324 | Acute
486605_5035087 | 486605 | 5035087 | 0.13761 | 130.2 | 361.19 | 0 | 24-HR | ALL | 1ST | 22012324 | Acute
486605_5035037 | 486605 | 5035037 | 0.1389 | 131.21 | 361.19 | 0 | 24-HR | ALL | 1ST | 22012324 | Acute
486605_5034987 | 486605 | 5034987 | 0.20094 | 138.17 | 361.19 | 0 | 24-HR | ALL | 1ST | 21031224 | Acute
486605_5034937 | 486605 | 5034937 | 0.23625 | 138.79 | 361.19 | 0 | 24-HR | ALL | 1ST | 21031224 | Acute
486605_5034887 | 486605 | 5034887 | 0.22335 | 164.47 | 361.19 | 0 | 24-HR | ALL | 1ST | 21031224 | Acute
486605_5034837 | 486605 | 5034837 | 0.13359 | 177.09 | 357.46 | 0 | 24-HR | ALL | 1ST | 23122024 | Acute
486605_5034787 | 486605 | 5034787 | 0.09163 | 184.6 | 342.18 | 0 | 24-HR | ALL | 1ST | 23122024 | Acute
486605_5034737 | 486605 | 5034737 | 0.06483 | 192.26 | 223.26 | 0 | 24-HR | ALL | 1ST | 22100424 | Acute
486605_5034687 | 486605 | 5034687 | 0.07183 | 189.96 | 223.26 | 0 | 24-HR | ALL | 1ST | 22100424 | Acute
486605_5034637 | 486605 | 5034637 | 0.11833 | 179.9 | 223.26 | 0 | 24-HR | ALL | 1ST | 22121124 | Acute
486605_5034587 | 486605 | 5034587 | 0.11927 | 175.84 | 223.26 | 0 | 24-HR | ALL | 1ST | 22121124 | Acute
486605_5034537 | 486605 | 5034537 | 0.10546 | 175.08 | 223.26 | 0 | 24-HR | ALL | 1ST | 21033024 | Acute
486605_5034487 | 486605 | 5034487 | 0.1606 | 167.59 | 223.26 | 0 | 24-HR | ALL | 1ST | 24100624 | Acute
486605_5034437 | 486605 | 5034437 | 0.16965 | 168.14 | 223.26 | 0 | 24-HR | ALL | 1ST | 24100624 | Acute
486605_5034387 | 486605 | 5034387 | 0.22816 | 158.8 | 223.26 | 0 | 24-HR | ALL | 1ST | 24100624 | Acute
486605_5034337 | 486605 | 5034337 | 0.24727 | 150.18 | 223.26 | 0 | 24-HR | ALL | 1ST | 23121724 | Acute
486605_5034287 | 486605 | 5034287 | 0.20852 | 137.08 | 341.63 | 0 | 24-HR | ALL | 1ST | 24020324 | Acute
486605_5034237 | 486605 | 5034237 | 0.18609 | 123.36 | 342.18 | 0 | 24-HR | ALL | 1ST | 24020324 | Acute
486605_5034187 | 486605 | 5034187 | 0.16908 | 109.55 | 358.51 | 0 | 24-HR | ALL | 1ST | 22012824 | Acute
486605_5034137 | 486605 | 5034137 | 0.12537 | 99.86 | 358.72 | 0 | 24-HR | ALL | 1ST | 22012824 | Acute
486605_5034087 | 486605 | 5034087 | 0.10077 | 90.47 | 359.33 | 0 | 24-HR | ALL | 1ST | 23121624 | Acute
486605_5034037 | 486605 | 5034037 | 0.10609 | 86.64 | 358.72 | 0 | 24-HR | ALL | 1ST | 23121624 | Acute
486605_5033987 | 486605 | 5033987 | 0.11558 | 74.08 | 361.19 | 0 | 24-HR | ALL | 1ST | 23121624 | Risk Not Assessed
486605_5033937 | 486605 | 5033937 | 0.10619 | 59.87 | 361.19 | 0 | 24-HR | ALL | 1ST | 23121624 | Risk Not Assessed
486605_5033887 | 486605 | 5033887 | 0.10023 | 59.34 | 361.19 | 0 | 24-HR | ALL | 1ST | 23121624 | Acute
486605_5033837 | 486605 | 5033837 | 0.09228 | 59.22 | 361.19 | 0 | 24-HR | ALL | 1ST | 23121624 | Acute
486605_5033787 | 486605 | 5033787 | 0.08876 | 66.7 | 358.72 | 0 | 24-HR | ALL | 1ST | 23121624 | Acute
486605_5033737 | 486605 | 5033737 | 0.08794 | 90.34 | 223.26 | 0 | 24-HR | ALL | 1ST | 23112024 | Acute
486605_5033687 | 486605 | 5033687 | 0.12103 | 99.26 | 223.26 | 0 | 24-HR | ALL | 1ST | 22100924 | Acute
486605_5033637 | 486605 | 5033637 | 0.22116 | 110.27 | 184.58 | 0 | 24-HR | ALL | 1ST | 22100924 | Acute
486605_5033587 | 486605 | 5033587 | 0.22071 | 118.87 | 184.58 | 0 | 24-HR | ALL | 1ST | 22100924 | Acute
486605_5033537 | 486605 | 5033537 | 0.21039 | 121.2 | 184.58 | 0 | 24-HR | ALL | 1ST | 22100924 | Acute
486605_5033487 | 486605 | 5033487 | 0.19327 | 124.71 | 184.58 | 0 | 24-HR | ALL | 1ST | 22100924 | Acute
486605_5033437 | 486605 | 5033437 | 0.18643 | 138.97 | 174.2 | 0 | 24-HR | ALL | 1ST | 22100924 | Acute
486605_5033387 | 486605 | 5033387 | 0.18226 | 152.92 | 173.9 | 0 | 24-HR | ALL | 1ST | 22100924 | Acute
486605_5033337 | 486605 | 5033337 | 0.10498 | 168.95 | 173.18 | 0 | 24-HR | ALL | 1ST | 22100924 | Acute
486605_5033287 | 486605 | 5033287 | 0.08535 | 173.32 | 173.32 | 0 | 24-HR | ALL | 1ST | 20112624 | Acute
486605_5033237 | 486605 | 5033237 | 0.0953 | 171.74 | 173.53 | 0 | 24-HR | ALL | 1ST | 20112624 | Acute
486605_5033187 | 486605 | 5033187 | 0.15052 | 161.92 | 173.9 | 0 | 24-HR | ALL | 1ST | 20112624 | Acute
486605_5033137 | 486605 | 5033137 | 0.19589 | 148.49 | 174.2 | 0 | 24-HR | ALL | 1ST | 20112624 | Acute
486605_5033087 | 486605 | 5033087 | 0.19795 | 129.38 | 174.2 | 0 | 24-HR | ALL | 1ST | 22020524 | Acute
486605_5033037 | 486605 | 5033037 | 0.21393 | 114.59 | 184.58 | 0 | 24-HR | ALL | 1ST | 22020524 | Acute
486605_5032987 | 486605 | 5032987 | 0.11551 | 98.49 | 184.58 | 0 | 24-HR | ALL | 1ST | 22020524 | Acute
486605_5032937 | 486605 | 5032937 | 0.06566 | 83.17 | 184.58 | 0 | 24-HR | ALL | 1ST | 24121024 | Acute
486605_5032887 | 486605 | 5032887 | 0.0658 | 76.34 | 184.58 | 0 | 24-HR | ALL | 1ST | 24121024 | Acute
486605_5032837 | 486605 | 5032837 | 0.06335 | 70.88 | 184.58 | 0 | 24-HR | ALL | 1ST | 24121024 | Acute
486655_5035537 | 486655 | 5035537 | 0.06568 | 182.76 | 361.19 | 0 | 24-HR | ALL | 1ST | 21082424 | Acute
486655_5035487 | 486655 | 5035487 | 0.04209 | 200.01 | 361.19 | 0 | 24-HR | ALL | 1ST | 21030124 | Acute
486655_5035437 | 486655 | 5035437 | 0.05045 | 196.01 | 361.19 | 0 | 24-HR | ALL | 1ST | 21030124 | Acute
486655_5035387 | 486655 | 5035387 | 0.0723 | 189.41 | 361.19 | 0 | 24-HR | ALL | 1ST | 21082424 | Acute
486655_5035337 | 486655 | 5035337 | 0.11439 | 180.86 | 361.19 | 0 | 24-HR | ALL | 1ST | 21082424 | Acute
486655_5035287 | 486655 | 5035287 | 0.18032 | 163.22 | 361.19 | 0 | 24-HR | ALL | 1ST | 21082424 | Acute
486655_5035237 | 486655 | 5035237 | 0.17356 | 155.97 | 361.19 | 0 | 24-HR | ALL | 1ST | 21082424 | Acute
486655_5035187 | 486655 | 5035187 | 0.15958 | 156.52 | 361.19 | 0 | 24-HR | ALL | 1ST | 21082424 | Acute
486655_5035137 | 486655 | 5035137 | 0.14709 | 139 | 361.19 | 0 | 24-HR | ALL | 1ST | 24021324 | Acute
486655_5035087 | 486655 | 5035087 | 0.12365 | 122.79 | 361.19 | 0 | 24-HR | ALL | 1ST | 22012324 | Acute
486655_5035037 | 486655 | 5035037 | 0.09896 | 108.73 | 361.19 | 0 | 24-HR | ALL | 1ST | 21031224 | Acute
486655_5034987 | 486655 | 5034987 | 0.14885 | 117.49 | 361.19 | 0 | 24-HR | ALL | 1ST | 21031224 | Acute
486655_5034937 | 486655 | 5034937 | 0.17079 | 120.87 | 361.19 | 0 | 24-HR | ALL | 1ST | 21031224 | Acute
486655_5034887 | 486655 | 5034887 | 0.20041 | 132.36 | 361.19 | 0 | 24-HR | ALL | 1ST | 21031224 | Acute
486655_5034837 | 486655 | 5034837 | 0.24524 | 144.57 | 361.19 | 0 | 24-HR | ALL | 1ST | 22112124 | Acute
486655_5034787 | 486655 | 5034787 | 0.23835 | 158.87 | 361.1 | 0 | 24-HR | ALL | 1ST | 22112124 | Acute
486655_5034737 | 486655 | 5034737 | 0.15483 | 170.45 | 355.37 | 0 | 24-HR | ALL | 1ST | 22121124 | Acute
486655_5034687 | 486655 | 5034687 | 0.05539 | 193.56 | 223.26 | 0 | 24-HR | ALL | 1ST | 22100424 | Acute
486655_5034637 | 486655 | 5034637 | 0.06133 | 192.81 | 223.04 | 0 | 24-HR | ALL | 1ST | 22100424 | Acute
486655_5034587 | 486655 | 5034587 | 0.05636 | 189.78 | 223 | 0 | 24-HR | ALL | 1ST | 22100424 | Acute
486655_5034537 | 486655 | 5034537 | 0.06342 | 185.83 | 223 | 0 | 24-HR | ALL | 1ST | 24102324 | Acute
486655_5034487 | 486655 | 5034487 | 0.08631 | 180.06 | 223.16 | 0 | 24-HR | ALL | 1ST | 24100624 | Acute
486655_5034437 | 486655 | 5034437 | 0.10935 | 176.46 | 223.1 | 0 | 24-HR | ALL | 1ST | 24100624 | Acute
486655_5034387 | 486655 | 5034387 | 0.15846 | 168.41 | 223.26 | 0 | 24-HR | ALL | 1ST | 24100624 | Acute
486655_5034337 | 486655 | 5034337 | 0.216 | 157.35 | 223.26 | 0 | 24-HR | ALL | 1ST | 23121724 | Acute
486655_5034287 | 486655 | 5034287 | 0.21816 | 140.64 | 307.24 | 0 | 24-HR | ALL | 1ST | 23121724 | Acute
486655_5034237 | 486655 | 5034237 | 0.17582 | 122.44 | 342.18 | 0 | 24-HR | ALL | 1ST | 24020324 | Acute
486655_5034187 | 486655 | 5034187 | 0.16286 | 111.65 | 357.78 | 0 | 24-HR | ALL | 1ST | 22012824 | Acute
486655_5034137 | 486655 | 5034137 | 0.15109 | 105.41 | 358.51 | 0 | 24-HR | ALL | 1ST | 22012824 | Acute
486655_5034087 | 486655 | 5034087 | 0.09892 | 94.25 | 358.72 | 0 | 24-HR | ALL | 1ST | 22012824 | Acute
486655_5034037 | 486655 | 5034037 | 0.1071 | 78.75 | 361.19 | 0 | 24-HR | ALL | 1ST | 23121624 | Acute
486655_5033987 | 486655 | 5033987 | 0.11298 | 68.87 | 361.19 | 0 | 24-HR | ALL | 1ST | 23121624 | Risk Not Assessed
486655_5033937 | 486655 | 5033937 | 0.10487 | 60.02 | 361.19 | 0 | 24-HR | ALL | 1ST | 23121624 | Acute
486655_5033887 | 486655 | 5033887 | 0.09988 | 58.53 | 361.19 | 0 | 24-HR | ALL | 1ST | 23121624 | Acute
486655_5033837 | 486655 | 5033837 | 0.09331 | 57.89 | 361.19 | 0 | 24-HR | ALL | 1ST | 23121624 | Acute
486655_5033787 | 486655 | 5033787 | 0.0894 | 62.46 | 358.72 | 0 | 24-HR | ALL | 1ST | 23121624 | Acute
486655_5033737 | 486655 | 5033737 | 0.08292 | 82.71 | 340.86 | 0 | 24-HR | ALL | 1ST | 23112024 | Acute
486655_5033687 | 486655 | 5033687 | 0.08905 | 93.75 | 223.26 | 0 | 24-HR | ALL | 1ST | 23112024 | Acute
486655_5033637 | 486655 | 5033637 | 0.16927 | 104.88 | 184.58 | 0 | 24-HR | ALL | 1ST | 22100924 | Acute
486655_5033587 | 486655 | 5033587 | 0.22224 | 111.96 | 184.58 | 0 | 24-HR | ALL | 1ST | 22100924 | Acute
486655_5033537 | 486655 | 5033537 | 0.22547 | 115.76 | 184.58 | 0 | 24-HR | ALL | 1ST | 22100924 | Acute
486655_5033487 | 486655 | 5033487 | 0.19933 | 122.81 | 184.58 | 0 | 24-HR | ALL | 1ST | 22100924 | Acute
486655_5033437 | 486655 | 5033437 | 0.184 | 135.82 | 174.2 | 0 | 24-HR | ALL | 1ST | 22100924 | Acute
486655_5033387 | 486655 | 5033387 | 0.20026 | 147.84 | 174.2 | 0 | 24-HR | ALL | 1ST | 22100924 | Acute
486655_5033337 | 486655 | 5033337 | 0.14037 | 163.87 | 173.9 | 0 | 24-HR | ALL | 1ST | 22100924 | Acute
486655_5033287 | 486655 | 5033287 | 0.09453 | 170.63 | 173.16 | 0 | 24-HR | ALL | 1ST | 22100924 | Acute
486655_5033237 | 486655 | 5033237 | 0.0824 | 173.51 | 173.51 | 0 | 24-HR | ALL | 1ST | 20112624 | Acute
486655_5033187 | 486655 | 5033187 | 0.13556 | 164.16 | 174.07 | 0 | 24-HR | ALL | 1ST | 20112624 | Acute
486655_5033137 | 486655 | 5033137 | 0.20235 | 144.27 | 174.2 | 0 | 24-HR | ALL | 1ST | 20112624 | Acute
486655_5033087 | 486655 | 5033087 | 0.16478 | 124.34 | 174.42 | 0 | 24-HR | ALL | 1ST | 20112624 | Acute
486655_5033037 | 486655 | 5033037 | 0.1756 | 111.15 | 184.54 | 0 | 24-HR | ALL | 1ST | 22020524 | Acute
486655_5032987 | 486655 | 5032987 | 0.1226 | 100.17 | 184.58 | 0 | 24-HR | ALL | 1ST | 22020524 | Acute
486655_5032937 | 486655 | 5032937 | 0.06996 | 85.81 | 184.58 | 0 | 24-HR | ALL | 1ST | 22020524 | Acute
486655_5032887 | 486655 | 5032887 | 0.06481 | 77.5 | 184.58 | 0 | 24-HR | ALL | 1ST | 24121024 | Acute
486655_5032837 | 486655 | 5032837 | 0.06426 | 71.57 | 184.58 | 0 | 24-HR | ALL | 1ST | 24121024 | Acute
486705_5035537 | 486705 | 5035537 | 0.03103 | 205.89 | 361.19 | 0 | 24-HR | ALL | 1ST | 21030124 | Acute
486705_5035487 | 486705 | 5035487 | 0.02151 | 218.11 | 361.19 | 0 | 24-HR | ALL | 1ST | 24102924 | Acute
486705_5035437 | 486705 | 5035437 | 0.02217 | 216.23 | 361.19 | 0 | 24-HR | ALL | 1ST | 20100124 | Acute
486705_5035387 | 486705 | 5035387 | 0.02589 | 212.09 | 361.19 | 0 | 24-HR | ALL | 1ST | 20100124 | Acute
486705_5035337 | 486705 | 5035337 | 0.05109 | 197.36 | 361.19 | 0 | 24-HR | ALL | 1ST | 21082424 | Acute
486705_5035287 | 486705 | 5035287 | 0.08181 | 188.13 | 361.19 | 0 | 24-HR | ALL | 1ST | 21082424 | Acute
486705_5035237 | 486705 | 5035237 | 0.10831 | 181.28 | 361.19 | 0 | 24-HR | ALL | 1ST | 21082424 | Acute
486705_5035187 | 486705 | 5035187 | 0.13825 | 170.44 | 361.19 | 0 | 24-HR | ALL | 1ST | 21082424 | Acute
486705_5035137 | 486705 | 5035137 | 0.17161 | 150.58 | 361.19 | 0 | 24-HR | ALL | 1ST | 22012324 | Acute
486705_5035087 | 486705 | 5035087 | 0.18218 | 149.96 | 361.19 | 0 | 24-HR | ALL | 1ST | 22012324 | Acute
486705_5035037 | 486705 | 5035037 | 0.13953 | 132.42 | 361.19 | 0 | 24-HR | ALL | 1ST | 21031224 | Acute
486705_5034987 | 486705 | 5034987 | 0.13335 | 111.57 | 361.19 | 0 | 24-HR | ALL | 1ST | 21031224 | Acute
486705_5034937 | 486705 | 5034937 | 0.08529 | 100.39 | 361.19 | 0 | 24-HR | ALL | 1ST | 21031224 | Acute
486705_5034887 | 486705 | 5034887 | 0.12336 | 108.66 | 361.19 | 0 | 24-HR | ALL | 1ST | 21031224 | Acute
486705_5034837 | 486705 | 5034837 | 0.16285 | 123.84 | 361.19 | 0 | 24-HR | ALL | 1ST | 22112124 | Acute
486705_5034787 | 486705 | 5034787 | 0.21812 | 139.35 | 361.19 | 0 | 24-HR | ALL | 1ST | 22112124 | Acute
486705_5034737 | 486705 | 5034737 | 0.17124 | 167.11 | 357.46 | 0 | 24-HR | ALL | 1ST | 22121124 | Acute
486705_5034687 | 486705 | 5034687 | 0.08106 | 185.13 | 223.26 | 0 | 24-HR | ALL | 1ST | 22100424 | Acute
486705_5034637 | 486705 | 5034637 | 0.07155 | 187.66 | 223.26 | 0 | 24-HR | ALL | 1ST | 22100424 | Acute
486705_5034587 | 486705 | 5034587 | 0.04788 | 190.89 | 192.73 | 0 | 24-HR | ALL | 1ST | 22100424 | Acute
486705_5034537 | 486705 | 5034537 | 0.04965 | 187.85 | 192.73 | 0 | 24-HR | ALL | 1ST | 24102324 | Acute
486705_5034487 | 486705 | 5034487 | 0.06339 | 181.98 | 192.87 | 0 | 24-HR | ALL | 1ST | 24100624 | Acute
486705_5034437 | 486705 | 5034437 | 0.1169 | 174.05 | 223.1 | 0 | 24-HR | ALL | 1ST | 24100624 | Acute
486705_5034387 | 486705 | 5034387 | 0.17798 | 165.26 | 223.26 | 0 | 24-HR | ALL | 1ST | 24100624 | Acute
486705_5034337 | 486705 | 5034337 | 0.21165 | 157.12 | 223.26 | 0 | 24-HR | ALL | 1ST | 23121724 | Acute
486705_5034287 | 486705 | 5034287 | 0.22602 | 148.08 | 223.26 | 0 | 24-HR | ALL | 1ST | 23121724 | Acute
486705_5034237 | 486705 | 5034237 | 0.21228 | 140.18 | 223.26 | 0 | 24-HR | ALL | 1ST | 24020324 | Acute
486705_5034187 | 486705 | 5034187 | 0.19798 | 131 | 307.83 | 0 | 24-HR | ALL | 1ST | 24020324 | Acute
486705_5034137 | 486705 | 5034137 | 0.20462 | 119.48 | 342.18 | 0 | 24-HR | ALL | 1ST | 22012824 | Acute
486705_5034087 | 486705 | 5034087 | 0.14205 | 104.29 | 356.24 | 0 | 24-HR | ALL | 1ST | 22012824 | Acute
486705_5034037 | 486705 | 5034037 | 0.09956 | 82.63 | 361.19 | 0 | 24-HR | ALL | 1ST | 23121624 | Acute
486705_5033987 | 486705 | 5033987 | 0.10882 | 66.24 | 361.19 | 0 | 24-HR | ALL | 1ST | 23121624 | Risk Not Assessed
486705_5033937 | 486705 | 5033937 | 0.10282 | 60.18 | 361.19 | 0 | 24-HR | ALL | 1ST | 23121624 | Acute
486705_5033887 | 486705 | 5033887 | 0.09938 | 58.66 | 361.19 | 0 | 24-HR | ALL | 1ST | 23121624 | Acute
486705_5033837 | 486705 | 5033837 | 0.09552 | 59.06 | 361.19 | 0 | 24-HR | ALL | 1ST | 23121624 | Acute
486705_5033787 | 486705 | 5033787 | 0.08709 | 56.67 | 361.19 | 0 | 24-HR | ALL | 1ST | 23121624 | Acute
486705_5033737 | 486705 | 5033737 | 0.08639 | 71.93 | 342.18 | 0 | 24-HR | ALL | 1ST | 23121624 | Acute
486705_5033687 | 486705 | 5033687 | 0.08555 | 91 | 223.26 | 0 | 24-HR | ALL | 1ST | 23112024 | Acute
486705_5033637 | 486705 | 5033637 | 0.13176 | 101.76 | 184.58 | 0 | 24-HR | ALL | 1ST | 22100924 | Acute
486705_5033587 | 486705 | 5033587 | 0.20276 | 109.99 | 184.58 | 0 | 24-HR | ALL | 1ST | 22100924 | Acute
486705_5033537 | 486705 | 5033537 | 0.21478 | 116.42 | 184.58 | 0 | 24-HR | ALL | 1ST | 22100924 | Acute
486705_5033487 | 486705 | 5033487 | 0.20013 | 121.66 | 184.58 | 0 | 24-HR | ALL | 1ST | 22100924 | Acute
486705_5033437 | 486705 | 5033437 | 0.17944 | 132.95 | 174.2 | 0 | 24-HR | ALL | 1ST | 22100924 | Acute
486705_5033387 | 486705 | 5033387 | 0.20001 | 142.24 | 174.2 | 0 | 24-HR | ALL | 1ST | 22100924 | Acute
486705_5033337 | 486705 | 5033337 | 0.18367 | 156.24 | 174.2 | 0 | 24-HR | ALL | 1ST | 22100924 | Acute
486705_5033287 | 486705 | 5033287 | 0.11235 | 168.71 | 172.97 | 0 | 24-HR | ALL | 1ST | 22100924 | Acute
486705_5033237 | 486705 | 5033237 | 0.08143 | 173.28 | 173.28 | 0 | 24-HR | ALL | 1ST | 22100924 | Acute
486705_5033187 | 486705 | 5033187 | 0.12125 | 165.53 | 174.2 | 0 | 24-HR | ALL | 1ST | 20112624 | Acute
486705_5033137 | 486705 | 5033137 | 0.19846 | 146.54 | 174.2 | 0 | 24-HR | ALL | 1ST | 20112624 | Acute
486705_5033087 | 486705 | 5033087 | 0.18339 | 134.05 | 174.2 | 0 | 24-HR | ALL | 1ST | 21112424 | Acute
486705_5033037 | 486705 | 5033037 | 0.16727 | 117.33 | 175.31 | 0 | 24-HR | ALL | 1ST | 20112624 | Acute
486705_5032987 | 486705 | 5032987 | 0.13962 | 105.3 | 184.1 | 0 | 24-HR | ALL | 1ST | 22020524 | Acute
486705_5032937 | 486705 | 5032937 | 0.10005 | 96.36 | 184.58 | 0 | 24-HR | ALL | 1ST | 22020524 | Acute
486705_5032887 | 486705 | 5032887 | 0.06714 | 83.02 | 184.58 | 0 | 24-HR | ALL | 1ST | 22020524 | Acute
486705_5032837 | 486705 | 5032837 | 0.06315 | 73.87 | 184.58 | 0 | 24-HR | ALL | 1ST | 24121024 | Acute
486755_5035537 | 486755 | 5035537 | 0.01928 | 235.66 | 359.85 | 0 | 24-HR | ALL | 1ST | 24102924 | Acute
486755_5035487 | 486755 | 5035487 | 0.02031 | 235.29 | 358.72 | 0 | 24-HR | ALL | 1ST | 24102924 | Acute
486755_5035437 | 486755 | 5035437 | 0.02048 | 230.62 | 358.72 | 0 | 24-HR | ALL | 1ST | 24102924 | Acute
486755_5035387 | 486755 | 5035387 | 0.0219 | 224.21 | 358.72 | 0 | 24-HR | ALL | 1ST | 20100124 | Acute
486755_5035337 | 486755 | 5035337 | 0.02408 | 214.19 | 361.1 | 0 | 24-HR | ALL | 1ST | 20100124 | Acute
486755_5035287 | 486755 | 5035287 | 0.03134 | 205.21 | 361.19 | 0 | 24-HR | ALL | 1ST | 21082424 | Acute
486755_5035237 | 486755 | 5035237 | 0.0637 | 191.66 | 361.19 | 0 | 24-HR | ALL | 1ST | 21082424 | Acute
486755_5035187 | 486755 | 5035187 | 0.10975 | 177.1 | 361.19 | 0 | 24-HR | ALL | 1ST | 21082424 | Acute
486755_5035137 | 486755 | 5035137 | 0.0874 | 180.02 | 361.19 | 0 | 24-HR | ALL | 1ST | 21082424 | Acute
486755_5035087 | 486755 | 5035087 | 0.12312 | 169.73 | 361.19 | 0 | 24-HR | ALL | 1ST | 22012324 | Acute
486755_5035037 | 486755 | 5035037 | 0.183 | 154.51 | 361.19 | 0 | 24-HR | ALL | 1ST | 21031224 | Acute
486755_5034987 | 486755 | 5034987 | 0.18943 | 136.44 | 361.19 | 0 | 24-HR | ALL | 1ST | 21031224 | Acute
486755_5034937 | 486755 | 5034937 | 0.15396 | 114.41 | 361.19 | 0 | 24-HR | ALL | 1ST | 21031224 | Acute
486755_5034887 | 486755 | 5034887 | 0.06048 | 94.16 | 361.19 | 0 | 24-HR | ALL | 1ST | 21031224 | Acute
486755_5034837 | 486755 | 5034837 | 0.12042 | 109.45 | 361.19 | 0 | 24-HR | ALL | 1ST | 22112124 | Acute
486755_5034787 | 486755 | 5034787 | 0.16453 | 126.64 | 361.19 | 0 | 24-HR | ALL | 1ST | 22112124 | Acute
486755_5034737 | 486755 | 5034737 | 0.23026 | 141.74 | 361.19 | 0 | 24-HR | ALL | 1ST | 22121124 | Acute
486755_5034687 | 486755 | 5034687 | 0.25289 | 160.05 | 358.51 | 0 | 24-HR | ALL | 1ST | 22121124 | Acute
486755_5034637 | 486755 | 5034637 | 0.27187 | 159.16 | 356.24 | 0 | 24-HR | ALL | 1ST | 22121124 | Acute
486755_5034587 | 486755 | 5034587 | 0.13559 | 172.72 | 223.26 | 0 | 24-HR | ALL | 1ST | 22121124 | Acute
486755_5034537 | 486755 | 5034537 | 0.13524 | 168.16 | 223.26 | 0 | 24-HR | ALL | 1ST | 22121124 | Acute
486755_5034487 | 486755 | 5034487 | 0.14082 | 168.39 | 223.26 | 0 | 24-HR | ALL | 1ST | 21033024 | Acute
486755_5034437 | 486755 | 5034437 | 0.2073 | 158.82 | 223.26 | 0 | 24-HR | ALL | 1ST | 24100624 | Acute
486755_5034387 | 486755 | 5034387 | 0.2442 | 152.93 | 223.26 | 0 | 24-HR | ALL | 1ST | 24100624 | Acute
486755_5034337 | 486755 | 5034337 | 0.22779 | 152.68 | 223.26 | 0 | 24-HR | ALL | 1ST | 24100624 | Acute
486755_5034287 | 486755 | 5034287 | 0.22521 | 149.38 | 223.26 | 0 | 24-HR | ALL | 1ST | 23121724 | Acute
486755_5034237 | 486755 | 5034237 | 0.21376 | 144.65 | 223.26 | 0 | 24-HR | ALL | 1ST | 24030824 | Acute
486755_5034187 | 486755 | 5034187 | 0.21569 | 138.99 | 223.26 | 0 | 24-HR | ALL | 1ST | 24020324 | Acute
486755_5034137 | 486755 | 5034137 | 0.19041 | 121.15 | 342.18 | 0 | 24-HR | ALL | 1ST | 22012824 | Acute
486755_5034087 | 486755 | 5034087 | 0.09083 | 92.45 | 358.72 | 0 | 24-HR | ALL | 1ST | 22012824 | Acute
486755_5034037 | 486755 | 5034037 | 0.09988 | 73.47 | 361.19 | 0 | 24-HR | ALL | 1ST | 23121624 | Acute
486755_5033987 | 486755 | 5033987 | 0.10168 | 63.08 | 361.19 | 0 | 24-HR | ALL | 1ST | 23121624 | Risk Not Assessed
486755_5033937 | 486755 | 5033937 | 0.09909 | 59.28 | 361.19 | 0 | 24-HR | ALL | 1ST | 23121624 | Acute
486755_5033887 | 486755 | 5033887 | 0.09689 | 57.53 | 361.19 | 0 | 24-HR | ALL | 1ST | 23121624 | Acute
486755_5033837 | 486755 | 5033837 | 0.09551 | 58.89 | 361.19 | 0 | 24-HR | ALL | 1ST | 23121624 | Acute
486755_5033787 | 486755 | 5033787 | 0.08973 | 57.92 | 361.19 | 0 | 24-HR | ALL | 1ST | 23121624 | Acute
486755_5033737 | 486755 | 5033737 | 0.08965 | 73.85 | 342.18 | 0 | 24-HR | ALL | 1ST | 23121624 | Acute
486755_5033687 | 486755 | 5033687 | 0.09253 | 93.01 | 223.26 | 0 | 24-HR | ALL | 1ST | 23121624 | Acute
486755_5033637 | 486755 | 5033637 | 0.16561 | 108.01 | 184.58 | 0 | 24-HR | ALL | 1ST | 22100924 | Acute
486755_5033587 | 486755 | 5033587 | 0.19489 | 114.42 | 184.58 | 0 | 24-HR | ALL | 1ST | 22100924 | Acute
486755_5033537 | 486755 | 5033537 | 0.18653 | 121.32 | 183.36 | 0 | 24-HR | ALL | 1ST | 22100924 | Acute
486755_5033487 | 486755 | 5033487 | 0.17423 | 124.91 | 174.2 | 0 | 24-HR | ALL | 1ST | 22100924 | Acute
486755_5033437 | 486755 | 5033437 | 0.18381 | 134.47 | 174.2 | 0 | 24-HR | ALL | 1ST | 22100924 | Acute
486755_5033387 | 486755 | 5033387 | 0.20219 | 141.41 | 174.2 | 0 | 24-HR | ALL | 1ST | 22100924 | Acute
486755_5033337 | 486755 | 5033337 | 0.20019 | 153.44 | 174.2 | 0 | 24-HR | ALL | 1ST | 22100924 | Acute
486755_5033287 | 486755 | 5033287 | 0.12095 | 168.62 | 172.96 | 0 | 24-HR | ALL | 1ST | 22100924 | Acute
486755_5033237 | 486755 | 5033237 | 0.08965 | 173.14 | 173.14 | 0 | 24-HR | ALL | 1ST | 22100924 | Acute
486755_5033187 | 486755 | 5033187 | 0.08125 | 172.35 | 172.35 | 0 | 24-HR | ALL | 1ST | 22100924 | Acute
486755_5033137 | 486755 | 5033137 | 0.14603 | 160.26 | 174.2 | 0 | 24-HR | ALL | 1ST | 20112624 | Acute
486755_5033087 | 486755 | 5033087 | 0.19147 | 142.39 | 174.2 | 0 | 24-HR | ALL | 1ST | 20112624 | Acute
486755_5033037 | 486755 | 5033037 | 0.16566 | 124.11 | 174.2 | 0 | 24-HR | ALL | 1ST | 20112624 | Acute
486755_5032987 | 486755 | 5032987 | 0.16145 | 113.81 | 174.2 | 0 | 24-HR | ALL | 1ST | 20112624 | Acute
486755_5032937 | 486755 | 5032937 | 0.14204 | 106.99 | 175.31 | 0 | 24-HR | ALL | 1ST | 22020524 | Acute
486755_5032887 | 486755 | 5032887 | 0.07556 | 87.66 | 184.58 | 0 | 24-HR | ALL | 1ST | 22020524 | Acute
486755_5032837 | 486755 | 5032837 | 0.06331 | 76.37 | 184.58 | 0 | 24-HR | ALL | 1ST | 22020524 | Acute
486805_5035537 | 486805 | 5035537 | 0.01913 | 245.75 | 358.13 | 0 | 24-HR | ALL | 1ST | 24102924 | Acute
486805_5035487 | 486805 | 5035487 | 0.01977 | 246.25 | 342.18 | 0 | 24-HR | ALL | 1ST | 24102924 | Acute
486805_5035437 | 486805 | 5035437 | 0.01975 | 241.98 | 342.18 | 0 | 24-HR | ALL | 1ST | 24102924 | Acute
486805_5035387 | 486805 | 5035387 | 0.02085 | 229.98 | 358.51 | 0 | 24-HR | ALL | 1ST | 20100124 | Acute
486805_5035337 | 486805 | 5035337 | 0.02437 | 212.68 | 361.19 | 0 | 24-HR | ALL | 1ST | 20100124 | Acute
486805_5035287 | 486805 | 5035287 | 0.04589 | 198.56 | 361.19 | 0 | 24-HR | ALL | 1ST | 21082424 | Acute
486805_5035237 | 486805 | 5035237 | 0.07921 | 186.22 | 361.19 | 0 | 24-HR | ALL | 1ST | 21082424 | Acute
486805_5035187 | 486805 | 5035187 | 0.10669 | 176.19 | 361.19 | 0 | 24-HR | ALL | 1ST | 21082424 | Acute
486805_5035137 | 486805 | 5035137 | 0.1195 | 169.18 | 361.19 | 0 | 24-HR | ALL | 1ST | 22012324 | Acute
486805_5035087 | 486805 | 5035087 | 0.16648 | 157.51 | 361.19 | 0 | 24-HR | ALL | 1ST | 22012324 | Acute
486805_5035037 | 486805 | 5035037 | 0.16251 | 139.43 | 361.19 | 0 | 24-HR | ALL | 1ST | 21031224 | Acute
486805_5034987 | 486805 | 5034987 | 0.15454 | 124.86 | 361.19 | 0 | 24-HR | ALL | 1ST | 21031224 | Acute
486805_5034937 | 486805 | 5034937 | 0.12496 | 108.62 | 361.19 | 0 | 24-HR | ALL | 1ST | 21031224 | Acute
486805_5034887 | 486805 | 5034887 | 0.08506 | 102.73 | 361.19 | 0 | 24-HR | ALL | 1ST | 21031224 | Acute
486805_5034837 | 486805 | 5034837 | 0.04963 | 88.68 | 361.19 | 0 | 24-HR | ALL | 1ST | 22111324 | Acute
486805_5034787 | 486805 | 5034787 | 0.07795 | 100 | 361.19 | 0 | 24-HR | ALL | 1ST | 22091924 | Acute
486805_5034737 | 486805 | 5034737 | 0.14457 | 114.27 | 361.19 | 0 | 24-HR | ALL | 1ST | 22121124 | Acute
486805_5034687 | 486805 | 5034687 | 0.20896 | 128.73 | 361.19 | 0 | 24-HR | ALL | 1ST | 22121124 | Acute
486805_5034637 | 486805 | 5034637 | 0.22877 | 129.63 | 361.19 | 0 | 24-HR | ALL | 1ST | 22121124 | Acute
486805_5034587 | 486805 | 5034587 | 0.28042 | 146.16 | 358.72 | 0 | 24-HR | ALL | 1ST | 22121124 | Acute
486805_5034537 | 486805 | 5034537 | 0.23785 | 141.89 | 358.72 | 0 | 24-HR | ALL | 1ST | 21033024 | Acute
486805_5034487 | 486805 | 5034487 | 0.25589 | 152.31 | 342.18 | 0 | 24-HR | ALL | 1ST | 21033024 | Acute
486805_5034437 | 486805 | 5034437 | 0.24025 | 147.28 | 342.18 | 0 | 24-HR | ALL | 1ST | 21033024 | Acute
486805_5034387 | 486805 | 5034387 | 0.2196 | 137.32 | 342.18 | 0 | 24-HR | ALL | 1ST | 24100624 | Acute
486805_5034337 | 486805 | 5034337 | 0.23407 | 143.78 | 308.04 | 0 | 24-HR | ALL | 1ST | 24100624 | Acute
486805_5034287 | 486805 | 5034287 | 0.22564 | 144.27 | 223.26 | 0 | 24-HR | ALL | 1ST | 23121724 | Acute
486805_5034237 | 486805 | 5034237 | 0.20527 | 143.19 | 223.26 | 0 | 24-HR | ALL | 1ST | 24030824 | Acute
486805_5034187 | 486805 | 5034187 | 0.19894 | 137.84 | 223.26 | 0 | 24-HR | ALL | 1ST | 24020324 | Acute
486805_5034137 | 486805 | 5034137 | 0.16097 | 115.68 | 342.18 | 0 | 24-HR | ALL | 1ST | 24020324 | Acute
486805_5034087 | 486805 | 5034087 | 0.07869 | 85.38 | 361.19 | 0 | 24-HR | ALL | 1ST | 22012824 | Acute
486805_5034037 | 486805 | 5034037 | 0.09486 | 67.7 | 361.19 | 0 | 24-HR | ALL | 1ST | 23121624 | Risk Not Assessed
486805_5033987 | 486805 | 5033987 | 0.09495 | 61.1 | 361.19 | 0 | 24-HR | ALL | 1ST | 23121624 | Acute
486805_5033937 | 486805 | 5033937 | 0.09558 | 59.02 | 361.19 | 0 | 24-HR | ALL | 1ST | 23121624 | Acute
486805_5033887 | 486805 | 5033887 | 0.09578 | 58.53 | 361.19 | 0 | 24-HR | ALL | 1ST | 23121624 | Acute
486805_5033837 | 486805 | 5033837 | 0.09466 | 58.76 | 361.19 | 0 | 24-HR | ALL | 1ST | 23121624 | Acute
486805_5033787 | 486805 | 5033787 | 0.09141 | 59 | 361.1 | 0 | 24-HR | ALL | 1ST | 23121624 | Acute
486805_5033737 | 486805 | 5033737 | 0.09129 | 65.69 | 358.13 | 0 | 24-HR | ALL | 1ST | 23121624 | Acute
486805_5033687 | 486805 | 5033687 | 0.0959 | 92.42 | 223.26 | 0 | 24-HR | ALL | 1ST | 23121624 | Acute
486805_5033637 | 486805 | 5033637 | 0.13052 | 101.68 | 184.58 | 0 | 24-HR | ALL | 1ST | 23121624 | Acute
486805_5033587 | 486805 | 5033587 | 0.18017 | 113.67 | 184.45 | 0 | 24-HR | ALL | 1ST | 22100924 | Acute
486805_5033537 | 486805 | 5033537 | 0.16862 | 120.7 | 174.2 | 0 | 24-HR | ALL | 1ST | 22100924 | Acute
486805_5033487 | 486805 | 5033487 | 0.17393 | 121.66 | 174.2 | 0 | 24-HR | ALL | 1ST | 22100924 | Acute
486805_5033437 | 486805 | 5033437 | 0.17657 | 132.82 | 174.2 | 0 | 24-HR | ALL | 1ST | 22100924 | Acute
486805_5033387 | 486805 | 5033387 | 0.20211 | 141.42 | 174.2 | 0 | 24-HR | ALL | 1ST | 22100924 | Acute
486805_5033337 | 486805 | 5033337 | 0.20844 | 147.42 | 174.2 | 0 | 24-HR | ALL | 1ST | 22100924 | Acute
486805_5033287 | 486805 | 5033287 | 0.15301 | 163.95 | 174.2 | 0 | 24-HR | ALL | 1ST | 22100924 | Acute
486805_5033237 | 486805 | 5033237 | 0.09761 | 172.62 | 172.62 | 0 | 24-HR | ALL | 1ST | 22100924 | Acute
486805_5033187 | 486805 | 5033187 | 0.08906 | 172.34 | 172.34 | 0 | 24-HR | ALL | 1ST | 22100924 | Acute
486805_5033137 | 486805 | 5033137 | 0.10982 | 165.39 | 174.17 | 0 | 24-HR | ALL | 1ST | 20112624 | Acute
486805_5033087 | 486805 | 5033087 | 0.17077 | 153.34 | 174.2 | 0 | 24-HR | ALL | 1ST | 20112624 | Acute
486805_5033037 | 486805 | 5033037 | 0.18689 | 142.99 | 174.2 | 0 | 24-HR | ALL | 1ST | 20112624 | Acute
486805_5032987 | 486805 | 5032987 | 0.16356 | 128.39 | 174.2 | 0 | 24-HR | ALL | 1ST | 21112424 | Acute
486805_5032937 | 486805 | 5032937 | 0.15903 | 114.38 | 174.2 | 0 | 24-HR | ALL | 1ST | 20112624 | Acute
486805_5032887 | 486805 | 5032887 | 0.10178 | 99.29 | 175.75 | 0 | 24-HR | ALL | 1ST | 22020524 | Acute
486805_5032837 | 486805 | 5032837 | 0.06934 | 81.25 | 184.58 | 0 | 24-HR | ALL | 1ST | 22020524 | Acute
486855_5035537 | 486855 | 5035537 | 0.01921 | 225.9 | 361.19 | 0 | 24-HR | ALL | 1ST | 24102924 | Acute
486855_5035487 | 486855 | 5035487 | 0.01964 | 236.7 | 358.72 | 0 | 24-HR | ALL | 1ST | 24102924 | Acute
486855_5035437 | 486855 | 5035437 | 0.01928 | 237.74 | 356.82 | 0 | 24-HR | ALL | 1ST | 24102924 | Acute
486855_5035387 | 486855 | 5035387 | 0.02049 | 231.27 | 357.78 | 0 | 24-HR | ALL | 1ST | 20100124 | Acute
486855_5035337 | 486855 | 5035337 | 0.02197 | 222.15 | 358.72 | 0 | 24-HR | ALL | 1ST | 20100124 | Acute
486855_5035287 | 486855 | 5035287 | 0.02294 | 211.99 | 358.72 | 0 | 24-HR | ALL | 1ST | 20100124 | Acute
486855_5035237 | 486855 | 5035237 | 0.04286 | 197.74 | 361.19 | 0 | 24-HR | ALL | 1ST | 21082424 | Acute
486855_5035187 | 486855 | 5035187 | 0.09299 | 178.7 | 361.19 | 0 | 24-HR | ALL | 1ST | 21082424 | Acute
486855_5035137 | 486855 | 5035137 | 0.10694 | 171.52 | 361.19 | 0 | 24-HR | ALL | 1ST | 22012324 | Acute
486855_5035087 | 486855 | 5035087 | 0.15504 | 159.94 | 361.19 | 0 | 24-HR | ALL | 1ST | 22012324 | Acute
486855_5035037 | 486855 | 5035037 | 0.18728 | 152.39 | 361.19 | 0 | 24-HR | ALL | 1ST | 21031224 | Acute
486855_5034987 | 486855 | 5034987 | 0.18682 | 136.29 | 361.19 | 0 | 24-HR | ALL | 1ST | 21031224 | Acute
486855_5034937 | 486855 | 5034937 | 0.19031 | 133.91 | 361.19 | 0 | 24-HR | ALL | 1ST | 21031224 | Acute
486855_5034887 | 486855 | 5034887 | 0.15214 | 119.51 | 361.19 | 0 | 24-HR | ALL | 1ST | 21031224 | Acute
486855_5034837 | 486855 | 5034837 | 0.09971 | 106.48 | 361.19 | 0 | 24-HR | ALL | 1ST | 22112124 | Acute
486855_5034787 | 486855 | 5034787 | 0.05335 | 85.43 | 361.19 | 0 | 24-HR | ALL | 1ST | 22021324 | Acute
486855_5034737 | 486855 | 5034737 | 0.06241 | 93.89 | 361.19 | 0 | 24-HR | ALL | 1ST | 22121124 | Acute
486855_5034687 | 486855 | 5034687 | 0.1103 | 103.79 | 361.19 | 0 | 24-HR | ALL | 1ST | 22121124 | Acute
486855_5034637 | 486855 | 5034637 | 0.17292 | 112.77 | 361.19 | 0 | 24-HR | ALL | 1ST | 22121124 | Acute
486855_5034587 | 486855 | 5034587 | 0.18802 | 122.51 | 361.19 | 0 | 24-HR | ALL | 1ST | 22121124 | Acute
486855_5034537 | 486855 | 5034537 | 0.15643 | 121.79 | 361.19 | 0 | 24-HR | ALL | 1ST | 22121124 | Acute
486855_5034487 | 486855 | 5034487 | 0.22585 | 137.59 | 358.72 | 0 | 24-HR | ALL | 1ST | 21033024 | Acute
486855_5034437 | 486855 | 5034437 | 0.20593 | 135.55 | 358.13 | 0 | 24-HR | ALL | 1ST | 21033024 | Acute
486855_5034387 | 486855 | 5034387 | 0.16639 | 126.98 | 358.72 | 0 | 24-HR | ALL | 1ST | 24100624 | Acute
486855_5034337 | 486855 | 5034337 | 0.18844 | 132.14 | 342.18 | 0 | 24-HR | ALL | 1ST | 23121724 | Acute
486855_5034287 | 486855 | 5034287 | 0.19835 | 133.9 | 342.18 | 0 | 24-HR | ALL | 1ST | 23121724 | Acute
486855_5034237 | 486855 | 5034237 | 0.18739 | 136.37 | 307.83 | 0 | 24-HR | ALL | 1ST | 23121724 | Acute
486855_5034187 | 486855 | 5034187 | 0.17451 | 133.02 | 223.26 | 0 | 24-HR | ALL | 1ST | 24020324 | Acute
486855_5034137 | 486855 | 5034137 | 0.13651 | 110.1 | 355.37 | 0 | 24-HR | ALL | 1ST | 24020324 | Acute
486855_5034087 | 486855 | 5034087 | 0.07524 | 78.48 | 361.19 | 0 | 24-HR | ALL | 1ST | 23121624 | Acute
486855_5034037 | 486855 | 5034037 | 0.08791 | 65.06 | 361.19 | 0 | 24-HR | ALL | 1ST | 23121624 | Risk Not Assessed
486855_5033987 | 486855 | 5033987 | 0.08851 | 59.44 | 361.19 | 0 | 24-HR | ALL | 1ST | 23121624 | Acute
486855_5033937 | 486855 | 5033937 | 0.09157 | 58.63 | 361.19 | 0 | 24-HR | ALL | 1ST | 23121624 | Acute
486855_5033887 | 486855 | 5033887 | 0.09304 | 58.34 | 361.19 | 0 | 24-HR | ALL | 1ST | 23121624 | Acute
486855_5033837 | 486855 | 5033837 | 0.09286 | 58.34 | 361.19 | 0 | 24-HR | ALL | 1ST | 23121624 | Acute
486855_5033787 | 486855 | 5033787 | 0.09073 | 58.3 | 361.19 | 0 | 24-HR | ALL | 1ST | 23121624 | Acute
486855_5033737 | 486855 | 5033737 | 0.0896 | 61.85 | 358.72 | 0 | 24-HR | ALL | 1ST | 23121624 | Acute
486855_5033687 | 486855 | 5033687 | 0.10431 | 93.76 | 223.26 | 0 | 24-HR | ALL | 1ST | 23121624 | Acute
486855_5033637 | 486855 | 5033637 | 0.17839 | 106.51 | 184.58 | 0 | 24-HR | ALL | 1ST | 23121624 | Acute
486855_5033587 | 486855 | 5033587 | 0.18802 | 113.36 | 174.2 | 0 | 24-HR | ALL | 1ST | 23121624 | Acute
486855_5033537 | 486855 | 5033537 | 0.17584 | 119.24 | 174.2 | 0 | 24-HR | ALL | 1ST | 20040324 | Acute
486855_5033487 | 486855 | 5033487 | 0.16659 | 120.78 | 174.2 | 0 | 24-HR | ALL | 1ST | 22100924 | Acute
486855_5033437 | 486855 | 5033437 | 0.16299 | 129.12 | 174.2 | 0 | 24-HR | ALL | 1ST | 22100924 | Acute
486855_5033387 | 486855 | 5033387 | 0.18934 | 138.85 | 174.2 | 0 | 24-HR | ALL | 1ST | 22100924 | Acute
486855_5033337 | 486855 | 5033337 | 0.20659 | 145.56 | 174.2 | 0 | 24-HR | ALL | 1ST | 22100924 | Acute
486855_5033287 | 486855 | 5033287 | 0.18793 | 157.39 | 174.2 | 0 | 24-HR | ALL | 1ST | 22100924 | Acute
486855_5033237 | 486855 | 5033237 | 0.12824 | 167.72 | 173.77 | 0 | 24-HR | ALL | 1ST | 22100924 | Acute
486855_5033187 | 486855 | 5033187 | 0.09909 | 171.18 | 171.18 | 0 | 24-HR | ALL | 1ST | 22100924 | Acute
486855_5033137 | 486855 | 5033137 | 0.09169 | 170.41 | 170.41 | 0 | 24-HR | ALL | 1ST | 22100924 | Acute
486855_5033087 | 486855 | 5033087 | 0.09741 | 166.55 | 169.51 | 0 | 24-HR | ALL | 1ST | 20112624 | Acute
486855_5033037 | 486855 | 5033037 | 0.14622 | 157.83 | 171.66 | 0 | 24-HR | ALL | 1ST | 20112624 | Acute
486855_5032987 | 486855 | 5032987 | 0.18127 | 141.79 | 174.2 | 0 | 24-HR | ALL | 1ST | 20112624 | Acute
486855_5032937 | 486855 | 5032937 | 0.15957 | 122.65 | 174.2 | 0 | 24-HR | ALL | 1ST | 20112624 | Acute
486855_5032887 | 486855 | 5032887 | 0.11048 | 103.35 | 174.2 | 0 | 24-HR | ALL | 1ST | 20112624 | Acute
486855_5032837 | 486855 | 5032837 | 0.07325 | 87.43 | 182.53 | 0 | 24-HR | ALL | 1ST | 22020524 | Acute
486905_5035537 | 486905 | 5035537 | 0.02552 | 209.38 | 361.19 | 0 | 24-HR | ALL | 1ST | 21030124 | Acute
486905_5035487 | 486905 | 5035487 | 0.02102 | 214.28 | 361.19 | 0 | 24-HR | ALL | 1ST | 20100124 | Acute
486905_5035437 | 486905 | 5035437 | 0.02328 | 212.98 | 361.19 | 0 | 24-HR | ALL | 1ST | 20100124 | Acute
486905_5035387 | 486905 | 5035387 | 0.02222 | 216.01 | 361.19 | 0 | 24-HR | ALL | 1ST | 20100124 | Acute
486905_5035337 | 486905 | 5035337 | 0.02291 | 213.47 | 361.19 | 0 | 24-HR | ALL | 1ST | 20100124 | Acute
486905_5035287 | 486905 | 5035287 | 0.02153 | 216.06 | 358.72 | 0 | 24-HR | ALL | 1ST | 20100124 | Acute
486905_5035237 | 486905 | 5035237 | 0.02172 | 211.23 | 358.72 | 0 | 24-HR | ALL | 1ST | 23122524 | Acute
486905_5035187 | 486905 | 5035187 | 0.03345 | 200.07 | 360.65 | 0 | 24-HR | ALL | 1ST | 21082424 | Acute
486905_5035137 | 486905 | 5035137 | 0.04572 | 191.86 | 361.19 | 0 | 24-HR | ALL | 1ST | 22021024 | Acute
486905_5035087 | 486905 | 5035087 | 0.07857 | 178.39 | 361.19 | 0 | 24-HR | ALL | 1ST | 22021024 | Acute
486905_5035037 | 486905 | 5035037 | 0.17685 | 158.4 | 361.19 | 0 | 24-HR | ALL | 1ST | 21031224 | Acute
486905_5034987 | 486905 | 5034987 | 0.21731 | 155.07 | 361.19 | 0 | 24-HR | ALL | 1ST | 21031224 | Acute
486905_5034937 | 486905 | 5034937 | 0.23341 | 148.91 | 361.19 | 0 | 24-HR | ALL | 1ST | 21031224 | Acute
486905_5034887 | 486905 | 5034887 | 0.17794 | 134.16 | 361.19 | 0 | 24-HR | ALL | 1ST | 21031224 | Acute
486905_5034837 | 486905 | 5034837 | 0.14164 | 115.44 | 361.19 | 0 | 24-HR | ALL | 1ST | 22112124 | Acute
486905_5034787 | 486905 | 5034787 | 0.06679 | 98.13 | 361.19 | 0 | 24-HR | ALL | 1ST | 22091924 | Acute
486905_5034737 | 486905 | 5034737 | 0.0561 | 81.02 | 361.19 | 0 | 24-HR | ALL | 1ST | 22121124 | Acute
486905_5034687 | 486905 | 5034687 | 0.05891 | 86.86 | 361.19 | 0 | 24-HR | ALL | 1ST | 22121124 | Acute
486905_5034637 | 486905 | 5034637 | 0.07137 | 94.42 | 361.19 | 0 | 24-HR | ALL | 1ST | 22121124 | Acute
486905_5034587 | 486905 | 5034587 | 0.10316 | 102.87 | 361.19 | 0 | 24-HR | ALL | 1ST | 22121124 | Acute
486905_5034537 | 486905 | 5034537 | 0.14038 | 113.65 | 361.19 | 0 | 24-HR | ALL | 1ST | 22121124 | Acute
486905_5034487 | 486905 | 5034487 | 0.15188 | 117.18 | 361.19 | 0 | 24-HR | ALL | 1ST | 21033024 | Acute
486905_5034437 | 486905 | 5034437 | 0.15508 | 120.71 | 361.19 | 0 | 24-HR | ALL | 1ST | 21033024 | Acute
486905_5034387 | 486905 | 5034387 | 0.14509 | 116.12 | 361.19 | 0 | 24-HR | ALL | 1ST | 24100624 | Acute
486905_5034337 | 486905 | 5034337 | 0.15033 | 118.31 | 358.72 | 0 | 24-HR | ALL | 1ST | 24100624 | Acute
486905_5034287 | 486905 | 5034287 | 0.15203 | 120.01 | 358.51 | 0 | 24-HR | ALL | 1ST | 23121724 | Acute
486905_5034237 | 486905 | 5034237 | 0.17804 | 132.03 | 341.63 | 0 | 24-HR | ALL | 1ST | 23121724 | Acute
486905_5034187 | 486905 | 5034187 | 0.15183 | 129.11 | 308.04 | 0 | 24-HR | ALL | 1ST | 24020324 | Acute
486905_5034137 | 486905 | 5034137 | 0.10268 | 104.12 | 358.71 | 0 | 24-HR | ALL | 1ST | 20120324 | Acute
486905_5034087 | 486905 | 5034087 | 0.07166 | 73.76 | 361.19 | 0 | 24-HR | ALL | 1ST | 20091124 | Acute
486905_5034037 | 486905 | 5034037 | 0.07994 | 62.86 | 361.19 | 0 | 24-HR | ALL | 1ST | 23121624 | Acute
486905_5033987 | 486905 | 5033987 | 0.08312 | 59.02 | 361.19 | 0 | 24-HR | ALL | 1ST | 23121624 | Acute
486905_5033937 | 486905 | 5033937 | 0.08733 | 58.45 | 361.19 | 0 | 24-HR | ALL | 1ST | 23121624 | Acute
486905_5033887 | 486905 | 5033887 | 0.08963 | 57.91 | 361.19 | 0 | 24-HR | ALL | 1ST | 23121624 | Acute
486905_5033837 | 486905 | 5033837 | 0.09044 | 57.81 | 361.19 | 0 | 24-HR | ALL | 1ST | 23121624 | Acute
486905_5033787 | 486905 | 5033787 | 0.08944 | 57.71 | 361.19 | 0 | 24-HR | ALL | 1ST | 23121624 | Acute
486905_5033737 | 486905 | 5033737 | 0.08792 | 59.28 | 358.72 | 0 | 24-HR | ALL | 1ST | 23121624 | Acute
486905_5033687 | 486905 | 5033687 | 0.09791 | 90.89 | 223.26 | 0 | 24-HR | ALL | 1ST | 23121624 | Acute
486905_5033637 | 486905 | 5033637 | 0.15488 | 102.82 | 184.45 | 0 | 24-HR | ALL | 1ST | 23121624 | Acute
486905_5033587 | 486905 | 5033587 | 0.17738 | 108.32 | 174.2 | 0 | 24-HR | ALL | 1ST | 23121624 | Acute
486905_5033537 | 486905 | 5033537 | 0.17706 | 114.47 | 174.2 | 0 | 24-HR | ALL | 1ST | 23121624 | Acute
486905_5033487 | 486905 | 5033487 | 0.1674 | 119.73 | 174.2 | 0 | 24-HR | ALL | 1ST | 20040324 | Acute
486905_5033437 | 486905 | 5033437 | 0.15401 | 125.15 | 174.2 | 0 | 24-HR | ALL | 1ST | 22100924 | Acute
486905_5033387 | 486905 | 5033387 | 0.18415 | 139.29 | 174.2 | 0 | 24-HR | ALL | 1ST | 22100924 | Acute
486905_5033337 | 486905 | 5033337 | 0.20152 | 144.67 | 174.2 | 0 | 24-HR | ALL | 1ST | 22100924 | Acute
486905_5033287 | 486905 | 5033287 | 0.20128 | 152.65 | 174.2 | 0 | 24-HR | ALL | 1ST | 22100924 | Acute
486905_5033237 | 486905 | 5033237 | 0.1614 | 161.92 | 173.98 | 0 | 24-HR | ALL | 1ST | 22100924 | Acute
486905_5033187 | 486905 | 5033187 | 0.116 | 167.58 | 167.58 | 0 | 24-HR | ALL | 1ST | 22100924 | Acute
486905_5033137 | 486905 | 5033137 | 0.10203 | 169.21 | 169.21 | 0 | 24-HR | ALL | 1ST | 22100924 | Acute
486905_5033087 | 486905 | 5033087 | 0.09705 | 167.29 | 167.29 | 0 | 24-HR | ALL | 1ST | 22100924 | Acute
486905_5033037 | 486905 | 5033037 | 0.12212 | 160.57 | 170.05 | 0 | 24-HR | ALL | 1ST | 20112624 | Acute
486905_5032987 | 486905 | 5032987 | 0.17127 | 141.47 | 174.2 | 0 | 24-HR | ALL | 1ST | 20112624 | Acute
486905_5032937 | 486905 | 5032937 | 0.15614 | 124.41 | 174.2 | 0 | 24-HR | ALL | 1ST | 20112624 | Acute
486905_5032887 | 486905 | 5032887 | 0.12282 | 104.84 | 174.2 | 0 | 24-HR | ALL | 1ST | 20112624 | Acute
486905_5032837 | 486905 | 5032837 | 0.07316 | 92.25 | 174.2 | 0 | 24-HR | ALL | 1ST | 22020524 | Acute
486955_5035537 | 486955 | 5035537 | 0.02201 | 212.06 | 361.19 | 0 | 24-HR | ALL | 1ST | 21030124 | Acute
486955_5035487 | 486955 | 5035487 | 0.0496 | 193.43 | 361.19 | 0 | 24-HR | ALL | 1ST | 21082424 | Acute
486955_5035437 | 486955 | 5035437 | 0.06919 | 187.94 | 361.19 | 0 | 24-HR | ALL | 1ST | 21082424 | Acute
486955_5035387 | 486955 | 5035387 | 0.08024 | 185.41 | 361.19 | 0 | 24-HR | ALL | 1ST | 21082424 | Acute
486955_5035337 | 486955 | 5035337 | 0.07015 | 188.07 | 361.19 | 0 | 24-HR | ALL | 1ST | 21082424 | Acute
486955_5035287 | 486955 | 5035287 | 0.05074 | 193.7 | 361.19 | 0 | 24-HR | ALL | 1ST | 21082424 | Acute
486955_5035237 | 486955 | 5035237 | 0.05274 | 191.56 | 361.19 | 0 | 24-HR | ALL | 1ST | 21082424 | Acute
486955_5035187 | 486955 | 5035187 | 0.04259 | 193.77 | 361.19 | 0 | 24-HR | ALL | 1ST | 21082424 | Acute
486955_5035137 | 486955 | 5035137 | 0.04717 | 190.68 | 361.19 | 0 | 24-HR | ALL | 1ST | 22021024 | Acute
486955_5035087 | 486955 | 5035087 | 0.07237 | 181.29 | 361.19 | 0 | 24-HR | ALL | 1ST | 22021024 | Acute
486955_5035037 | 486955 | 5035037 | 0.1185 | 170.44 | 361.19 | 0 | 24-HR | ALL | 1ST | 21031224 | Acute
486955_5034987 | 486955 | 5034987 | 0.16291 | 166.38 | 361.19 | 0 | 24-HR | ALL | 1ST | 21031224 | Acute
486955_5034937 | 486955 | 5034937 | 0.2211 | 156.47 | 361.19 | 0 | 24-HR | ALL | 1ST | 21031224 | Acute
486955_5034887 | 486955 | 5034887 | 0.19729 | 141.68 | 361.19 | 0 | 24-HR | ALL | 1ST | 21031224 | Acute
486955_5034837 | 486955 | 5034837 | 0.16287 | 131.7 | 361.19 | 0 | 24-HR | ALL | 1ST | 22112124 | Acute
486955_5034787 | 486955 | 5034787 | 0.13332 | 114.38 | 361.19 | 0 | 24-HR | ALL | 1ST | 22112124 | Acute
486955_5034737 | 486955 | 5034737 | 0.06228 | 96.49 | 361.19 | 0 | 24-HR | ALL | 1ST | 22121124 | Acute
486955_5034687 | 486955 | 5034687 | 0.05628 | 82.04 | 361.19 | 0 | 24-HR | ALL | 1ST | 22121124 | Acute
486955_5034637 | 486955 | 5034637 | 0.06074 | 76.61 | 361.19 | 0 | 24-HR | ALL | 1ST | 22121124 | Acute
486955_5034587 | 486955 | 5034587 | 0.0585 | 85.98 | 361.19 | 0 | 24-HR | ALL | 1ST | 22121124 | Acute
486955_5034537 | 486955 | 5034537 | 0.07062 | 98.69 | 361.19 | 0 | 24-HR | ALL | 1ST | 22121124 | Acute
486955_5034487 | 486955 | 5034487 | 0.08927 | 104.47 | 361.19 | 0 | 24-HR | ALL | 1ST | 21033024 | Acute
486955_5034437 | 486955 | 5034437 | 0.10962 | 108.56 | 361.19 | 0 | 24-HR | ALL | 1ST | 21033024 | Acute
486955_5034387 | 486955 | 5034387 | 0.09931 | 105.15 | 361.19 | 0 | 24-HR | ALL | 1ST | 24100624 | Acute
486955_5034337 | 486955 | 5034337 | 0.10165 | 105.27 | 361.19 | 0 | 24-HR | ALL | 1ST | 24100624 | Acute
486955_5034287 | 486955 | 5034287 | 0.1492 | 120.7 | 357.78 | 0 | 24-HR | ALL | 1ST | 23121724 | Acute
486955_5034237 | 486955 | 5034237 | 0.16013 | 126.61 | 342.18 | 0 | 24-HR | ALL | 1ST | 23121724 | Acute
486955_5034187 | 486955 | 5034187 | 0.14311 | 124.93 | 342.18 | 0 | 24-HR | ALL | 1ST | 23121724 | Acute
486955_5034137 | 486955 | 5034137 | 0.0959 | 102.11 | 358.72 | 0 | 24-HR | ALL | 1ST | 20120324 | Acute
486955_5034087 | 486955 | 5034087 | 0.06902 | 72.46 | 361.19 | 0 | 24-HR | ALL | 1ST | 22012824 | Risk Not Assessed
486955_5034037 | 486955 | 5034037 | 0.07297 | 61.41 | 361.19 | 0 | 24-HR | ALL | 1ST | 23121624 | Acute
486955_5033987 | 486955 | 5033987 | 0.07774 | 58.73 | 361.19 | 0 | 24-HR | ALL | 1ST | 23121624 | Acute
486955_5033937 | 486955 | 5033937 | 0.08306 | 58.61 | 361.19 | 0 | 24-HR | ALL | 1ST | 23121624 | Acute
486955_5033887 | 486955 | 5033887 | 0.08615 | 57.84 | 361.19 | 0 | 24-HR | ALL | 1ST | 23121624 | Acute
486955_5033837 | 486955 | 5033837 | 0.08797 | 57.77 | 361.19 | 0 | 24-HR | ALL | 1ST | 23121624 | Acute
486955_5033787 | 486955 | 5033787 | 0.08798 | 57.63 | 361.19 | 0 | 24-HR | ALL | 1ST | 23121624 | Acute
486955_5033737 | 486955 | 5033737 | 0.08621 | 57.41 | 358.72 | 0 | 24-HR | ALL | 1ST | 23121624 | Acute
486955_5033687 | 486955 | 5033687 | 0.09012 | 80.56 | 308.04 | 0 | 24-HR | ALL | 1ST | 23121624 | Acute
486955_5033637 | 486955 | 5033637 | 0.08446 | 81.9 | 223.26 | 0 | 24-HR | ALL | 1ST | 23121624 | Acute
486955_5033587 | 486955 | 5033587 | 0.12916 | 100.51 | 183.6 | 0 | 24-HR | ALL | 1ST | 23121624 | Acute
486955_5033537 | 486955 | 5033537 | 0.18322 | 111.69 | 174.2 | 0 | 24-HR | ALL | 1ST | 23121624 | Acute
486955_5033487 | 486955 | 5033487 | 0.16997 | 116.81 | 174.2 | 0 | 24-HR | ALL | 1ST | 20040324 | Acute
486955_5033437 | 486955 | 5033437 | 0.16055 | 126.18 | 174.2 | 0 | 24-HR | ALL | 1ST | 20040324 | Acute
486955_5033387 | 486955 | 5033387 | 0.16774 | 137.11 | 174.2 | 0 | 24-HR | ALL | 1ST | 22100924 | Acute
486955_5033337 | 486955 | 5033337 | 0.18736 | 141.58 | 174.2 | 0 | 24-HR | ALL | 1ST | 22100924 | Acute
486955_5033287 | 486955 | 5033287 | 0.20132 | 149.18 | 174.2 | 0 | 24-HR | ALL | 1ST | 22100924 | Acute
486955_5033237 | 486955 | 5033237 | 0.17896 | 158.27 | 173.56 | 0 | 24-HR | ALL | 1ST | 22100924 | Acute
486955_5033187 | 486955 | 5033187 | 0.13032 | 164.15 | 164.15 | 0 | 24-HR | ALL | 1ST | 22100924 | Acute
486955_5033137 | 486955 | 5033137 | 0.11707 | 166.07 | 166.07 | 0 | 24-HR | ALL | 1ST | 22100924 | Acute
486955_5033087 | 486955 | 5033087 | 0.11294 | 164.06 | 164.06 | 0 | 24-HR | ALL | 1ST | 22100924 | Acute
486955_5033037 | 486955 | 5033037 | 0.12377 | 158.9 | 169.46 | 0 | 24-HR | ALL | 1ST | 22100924 | Acute
486955_5032987 | 486955 | 5032987 | 0.15656 | 147.9 | 172.31 | 0 | 24-HR | ALL | 1ST | 20112624 | Acute
486955_5032937 | 486955 | 5032937 | 0.15144 | 128.4 | 174.2 | 0 | 24-HR | ALL | 1ST | 21112424 | Acute
486955_5032887 | 486955 | 5032887 | 0.15824 | 118.85 | 174.2 | 0 | 24-HR | ALL | 1ST | 20112624 | Acute
486955_5032837 | 486955 | 5032837 | 0.14022 | 108.69 | 174.2 | 0 | 24-HR | ALL | 1ST | 20112624 | Acute
487005_5035537 | 487005 | 5035537 | 0.01835 | 224.54 | 361.19 | 0 | 24-HR | ALL | 1ST | 24102924 | Acute
487005_5035487 | 487005 | 5035487 | 0.02024 | 217.77 | 361.19 | 0 | 24-HR | ALL | 1ST | 20100124 | Acute
487005_5035437 | 487005 | 5035437 | 0.0212 | 216 | 361.19 | 0 | 24-HR | ALL | 1ST | 20100124 | Acute
487005_5035387 | 487005 | 5035387 | 0.03814 | 200.47 | 361.19 | 0 | 24-HR | ALL | 1ST | 21082424 | Acute
487005_5035337 | 487005 | 5035337 | 0.10465 | 178 | 361.19 | 0 | 24-HR | ALL | 1ST | 21082424 | Acute
487005_5035287 | 487005 | 5035287 | 0.13306 | 156.96 | 361.19 | 0 | 24-HR | ALL | 1ST | 21082424 | Acute
487005_5035237 | 487005 | 5035237 | 0.12752 | 158.6 | 361.19 | 0 | 24-HR | ALL | 1ST | 22012324 | Acute
487005_5035187 | 487005 | 5035187 | 0.13958 | 160.18 | 361.19 | 0 | 24-HR | ALL | 1ST | 22012324 | Acute
487005_5035137 | 487005 | 5035137 | 0.14325 | 160.7 | 361.19 | 0 | 24-HR | ALL | 1ST | 22012324 | Acute
487005_5035087 | 487005 | 5035087 | 0.13828 | 159.87 | 361.19 | 0 | 24-HR | ALL | 1ST | 22012324 | Acute
487005_5035037 | 487005 | 5035037 | 0.18518 | 147.61 | 361.19 | 0 | 24-HR | ALL | 1ST | 21031224 | Acute
487005_5034987 | 487005 | 5034987 | 0.21294 | 148.49 | 361.19 | 0 | 24-HR | ALL | 1ST | 21031224 | Acute
487005_5034937 | 487005 | 5034937 | 0.21863 | 146.98 | 361.19 | 0 | 24-HR | ALL | 1ST | 21031224 | Acute
487005_5034887 | 487005 | 5034887 | 0.1845 | 139.9 | 361.19 | 0 | 24-HR | ALL | 1ST | 21031224 | Acute
487005_5034837 | 487005 | 5034837 | 0.1528 | 129.45 | 361.19 | 0 | 24-HR | ALL | 1ST | 22112124 | Acute
487005_5034787 | 487005 | 5034787 | 0.14331 | 121.44 | 361.19 | 0 | 24-HR | ALL | 1ST | 22112124 | Acute
487005_5034737 | 487005 | 5034737 | 0.13086 | 114.61 | 361.19 | 0 | 24-HR | ALL | 1ST | 22121124 | Acute
487005_5034687 | 487005 | 5034687 | 0.08974 | 101.75 | 361.19 | 0 | 24-HR | ALL | 1ST | 22121124 | Acute
487005_5034637 | 487005 | 5034637 | 0.05622 | 86.95 | 361.19 | 0 | 24-HR | ALL | 1ST | 22121124 | Acute
487005_5034587 | 487005 | 5034587 | 0.05676 | 74.88 | 361.19 | 0 | 24-HR | ALL | 1ST | 22121124 | Acute
487005_5034537 | 487005 | 5034537 | 0.05413 | 77.34 | 361.19 | 0 | 24-HR | ALL | 1ST | 22021324 | Acute
487005_5034487 | 487005 | 5034487 | 0.0528 | 89.79 | 361.19 | 0 | 24-HR | ALL | 1ST | 22021324 | Acute
487005_5034437 | 487005 | 5034437 | 0.05828 | 96.79 | 361.19 | 0 | 24-HR | ALL | 1ST | 24100624 | Acute
487005_5034387 | 487005 | 5034387 | 0.05327 | 93.18 | 361.19 | 0 | 24-HR | ALL | 1ST | 24100624 | Acute
487005_5034337 | 487005 | 5034337 | 0.10117 | 105.51 | 361.19 | 0 | 24-HR | ALL | 1ST | 24100624 | Acute
487005_5034287 | 487005 | 5034287 | 0.13648 | 116.13 | 358.72 | 0 | 24-HR | ALL | 1ST | 24100624 | Acute
487005_5034237 | 487005 | 5034237 | 0.14567 | 120.86 | 342.18 | 0 | 24-HR | ALL | 1ST | 23121724 | Acute
487005_5034187 | 487005 | 5034187 | 0.13326 | 118.96 | 342.18 | 0 | 24-HR | ALL | 1ST | 24030824 | Acute
487005_5034137 | 487005 | 5034137 | 0.08598 | 98.47 | 358.72 | 0 | 24-HR | ALL | 1ST | 20120324 | Acute
487005_5034087 | 487005 | 5034087 | 0.06655 | 70.6 | 361.19 | 0 | 24-HR | ALL | 1ST | 22012824 | Acute
487005_5034037 | 487005 | 5034037 | 0.06766 | 61.81 | 361.19 | 0 | 24-HR | ALL | 1ST | 23121624 | Acute
487005_5033987 | 487005 | 5033987 | 0.07232 | 58.41 | 361.19 | 0 | 24-HR | ALL | 1ST | 23121624 | Acute
487005_5033937 | 487005 | 5033937 | 0.07826 | 58.38 | 361.19 | 0 | 24-HR | ALL | 1ST | 23121624 | Acute
487005_5033887 | 487005 | 5033887 | 0.08231 | 57.79 | 361.19 | 0 | 24-HR | ALL | 1ST | 23121624 | Acute
487005_5033837 | 487005 | 5033837 | 0.08511 | 57.78 | 361.19 | 0 | 24-HR | ALL | 1ST | 23121624 | Acute
487005_5033787 | 487005 | 5033787 | 0.08595 | 57.46 | 361.19 | 0 | 24-HR | ALL | 1ST | 23121624 | Acute
487005_5033737 | 487005 | 5033737 | 0.08472 | 56.57 | 358.72 | 0 | 24-HR | ALL | 1ST | 23121624 | Acute
487005_5033687 | 487005 | 5033687 | 0.09052 | 80.68 | 308.04 | 0 | 24-HR | ALL | 1ST | 23121624 | Acute
487005_5033637 | 487005 | 5033637 | 0.09158 | 88.83 | 223.1 | 0 | 24-HR | ALL | 1ST | 23121624 | Acute
487005_5033587 | 487005 | 5033587 | 0.14043 | 101.5 | 174.2 | 0 | 24-HR | ALL | 1ST | 23121624 | Acute
487005_5033537 | 487005 | 5033537 | 0.18508 | 109.74 | 174.2 | 0 | 24-HR | ALL | 1ST | 23121624 | Acute
487005_5033487 | 487005 | 5033487 | 0.18091 | 115.98 | 174.2 | 0 | 24-HR | ALL | 1ST | 23121624 | Acute
487005_5033437 | 487005 | 5033437 | 0.16586 | 122.84 | 174.2 | 0 | 24-HR | ALL | 1ST | 20040324 | Acute
487005_5033387 | 487005 | 5033387 | 0.15589 | 129.7 | 174.2 | 0 | 24-HR | ALL | 1ST | 20040324 | Acute
487005_5033337 | 487005 | 5033337 | 0.16707 | 137.68 | 174.2 | 0 | 24-HR | ALL | 1ST | 22100924 | Acute
487005_5033287 | 487005 | 5033287 | 0.19441 | 146.9 | 174.2 | 0 | 24-HR | ALL | 1ST | 22100924 | Acute
487005_5033237 | 487005 | 5033237 | 0.18282 | 155 | 171.54 | 0 | 24-HR | ALL | 1ST | 22100924 | Acute
487005_5033187 | 487005 | 5033187 | 0.14374 | 160.4 | 160.4 | 0 | 24-HR | ALL | 1ST | 22100924 | Acute
487005_5033137 | 487005 | 5033137 | 0.13279 | 162.54 | 163.89 | 0 | 24-HR | ALL | 1ST | 22100924 | Acute
487005_5033087 | 487005 | 5033087 | 0.12538 | 162 | 162.86 | 0 | 24-HR | ALL | 1ST | 22100924 | Acute
487005_5033037 | 487005 | 5033037 | 0.12857 | 157.38 | 162.77 | 0 | 24-HR | ALL | 1ST | 22100924 | Acute
487005_5032987 | 487005 | 5032987 | 0.13955 | 149.78 | 170.39 | 0 | 24-HR | ALL | 1ST | 23112924 | Acute
487005_5032937 | 487005 | 5032937 | 0.15191 | 142.54 | 171.75 | 0 | 24-HR | ALL | 1ST | 20112624 | Acute
487005_5032887 | 487005 | 5032887 | 0.15691 | 132.99 | 174.2 | 0 | 24-HR | ALL | 1ST | 21112424 | Acute
487005_5032837 | 487005 | 5032837 | 0.15583 | 117.18 | 174.2 | 0 | 24-HR | ALL | 1ST | 20112624 | Acute
487055_5035537 | 487055 | 5035537 | 0.018 | 235.45 | 358.72 | 0 | 24-HR | ALL | 1ST | 24102924 | Acute
487055_5035487 | 487055 | 5035487 | 0.01771 | 238.57 | 357.13 | 0 | 24-HR | ALL | 1ST | 20100124 | Acute
487055_5035437 | 487055 | 5035437 | 0.01896 | 233.39 | 357.13 | 0 | 24-HR | ALL | 1ST | 20100124 | Acute
487055_5035387 | 487055 | 5035387 | 0.02042 | 221.08 | 358.72 | 0 | 24-HR | ALL | 1ST | 20100124 | Acute
487055_5035337 | 487055 | 5035337 | 0.04221 | 196.79 | 361.19 | 0 | 24-HR | ALL | 1ST | 21082424 | Acute
487055_5035287 | 487055 | 5035287 | 0.11991 | 168.88 | 361.19 | 0 | 24-HR | ALL | 1ST | 21082424 | Acute
487055_5035237 | 487055 | 5035237 | 0.12869 | 145.91 | 361.19 | 0 | 24-HR | ALL | 1ST | 22012324 | Acute
487055_5035187 | 487055 | 5035187 | 0.12613 | 138 | 361.19 | 0 | 24-HR | ALL | 1ST | 22012324 | Acute
487055_5035137 | 487055 | 5035137 | 0.10818 | 127.38 | 361.19 | 0 | 24-HR | ALL | 1ST | 22012324 | Acute
487055_5035087 | 487055 | 5035087 | 0.10724 | 126.34 | 361.19 | 0 | 24-HR | ALL | 1ST | 21031224 | Acute
487055_5035037 | 487055 | 5035037 | 0.13203 | 126.6 | 361.19 | 0 | 24-HR | ALL | 1ST | 21031224 | Acute
487055_5034987 | 487055 | 5034987 | 0.1472 | 121.99 | 361.19 | 0 | 24-HR | ALL | 1ST | 21031224 | Acute
487055_5034937 | 487055 | 5034937 | 0.14981 | 120.74 | 361.19 | 0 | 24-HR | ALL | 1ST | 21031224 | Acute
487055_5034887 | 487055 | 5034887 | 0.13071 | 114.89 | 361.19 | 0 | 24-HR | ALL | 1ST | 21031224 | Acute
487055_5034837 | 487055 | 5034837 | 0.11395 | 110.05 | 361.19 | 0 | 24-HR | ALL | 1ST | 22112124 | Acute
487055_5034787 | 487055 | 5034787 | 0.10125 | 106.77 | 361.19 | 0 | 24-HR | ALL | 1ST | 22091924 | Acute
487055_5034737 | 487055 | 5034737 | 0.09845 | 105.52 | 361.19 | 0 | 24-HR | ALL | 1ST | 22091924 | Acute
487055_5034687 | 487055 | 5034687 | 0.07036 | 98.08 | 361.19 | 0 | 24-HR | ALL | 1ST | 22121124 | Acute
487055_5034637 | 487055 | 5034637 | 0.05326 | 81.45 | 361.19 | 0 | 24-HR | ALL | 1ST | 22121124 | Acute
487055_5034587 | 487055 | 5034587 | 0.05427 | 75.41 | 361.19 | 0 | 24-HR | ALL | 1ST | 22121124 | Acute
487055_5034537 | 487055 | 5034537 | 0.05302 | 73.14 | 361.19 | 0 | 24-HR | ALL | 1ST | 22021324 | Acute
487055_5034487 | 487055 | 5034487 | 0.05196 | 74.3 | 361.19 | 0 | 24-HR | ALL | 1ST | 22021324 | Acute
487055_5034437 | 487055 | 5034437 | 0.04952 | 80.86 | 361.19 | 0 | 24-HR | ALL | 1ST | 22021324 | Acute
487055_5034387 | 487055 | 5034387 | 0.04654 | 87.69 | 361.19 | 0 | 24-HR | ALL | 1ST | 22021324 | Acute
487055_5034337 | 487055 | 5034337 | 0.07094 | 99.54 | 361.19 | 0 | 24-HR | ALL | 1ST | 24100624 | Acute
487055_5034287 | 487055 | 5034287 | 0.10708 | 107.68 | 361.19 | 0 | 24-HR | ALL | 1ST | 24100624 | Acute
487055_5034237 | 487055 | 5034237 | 0.12045 | 112.62 | 358.71 | 0 | 24-HR | ALL | 1ST | 23121724 | Acute
487055_5034187 | 487055 | 5034187 | 0.11132 | 110.52 | 357.46 | 0 | 24-HR | ALL | 1ST | 24030824 | Acute
487055_5034137 | 487055 | 5034137 | 0.07974 | 96.03 | 358.72 | 0 | 24-HR | ALL | 1ST | 20120324 | Acute
487055_5034087 | 487055 | 5034087 | 0.06354 | 73.59 | 361.19 | 0 | 24-HR | ALL | 1ST | 22012824 | Acute
487055_5034037 | 487055 | 5034037 | 0.06389 | 62.17 | 361.19 | 0 | 24-HR | ALL | 1ST | 22012824 | Acute
487055_5033987 | 487055 | 5033987 | 0.06727 | 58.47 | 361.19 | 0 | 24-HR | ALL | 1ST | 23121624 | Acute
487055_5033937 | 487055 | 5033937 | 0.07326 | 58.03 | 361.19 | 0 | 24-HR | ALL | 1ST | 23121624 | Acute
487055_5033887 | 487055 | 5033887 | 0.07826 | 57.85 | 361.19 | 0 | 24-HR | ALL | 1ST | 23121624 | Acute
487055_5033837 | 487055 | 5033837 | 0.08183 | 57.76 | 361.19 | 0 | 24-HR | ALL | 1ST | 23121624 | Acute
487055_5033787 | 487055 | 5033787 | 0.0841 | 58.11 | 361.1 | 0 | 24-HR | ALL | 1ST | 23121624 | Acute
487055_5033737 | 487055 | 5033737 | 0.08424 | 57.82 | 358.72 | 0 | 24-HR | ALL | 1ST | 23121624 | Acute
487055_5033687 | 487055 | 5033687 | 0.0987 | 91.66 | 223.04 | 0 | 24-HR | ALL | 1ST | 23121624 | Acute
487055_5033637 | 487055 | 5033637 | 0.15353 | 102.46 | 174.2 | 0 | 24-HR | ALL | 1ST | 23121624 | Acute
487055_5033587 | 487055 | 5033587 | 0.16909 | 104.8 | 174.2 | 0 | 24-HR | ALL | 1ST | 23121624 | Acute
487055_5033537 | 487055 | 5033537 | 0.19271 | 109.61 | 174.2 | 0 | 24-HR | ALL | 1ST | 23121624 | Acute
487055_5033487 | 487055 | 5033487 | 0.19161 | 114.42 | 174.2 | 0 | 24-HR | ALL | 1ST | 23121624 | Acute
487055_5033437 | 487055 | 5033437 | 0.16799 | 121.54 | 174.2 | 0 | 24-HR | ALL | 1ST | 20040324 | Acute
487055_5033387 | 487055 | 5033387 | 0.16366 | 130.58 | 174.2 | 0 | 24-HR | ALL | 1ST | 20040324 | Acute
487055_5033337 | 487055 | 5033337 | 0.1612 | 138.61 | 174.2 | 0 | 24-HR | ALL | 1ST | 22100924 | Acute
487055_5033287 | 487055 | 5033287 | 0.18428 | 145.22 | 174.17 | 0 | 24-HR | ALL | 1ST | 22100924 | Acute
487055_5033237 | 487055 | 5033237 | 0.18089 | 151.5 | 170.01 | 0 | 24-HR | ALL | 1ST | 22100924 | Acute
487055_5033187 | 487055 | 5033187 | 0.16531 | 155.15 | 165.07 | 0 | 24-HR | ALL | 1ST | 22100924 | Acute
487055_5033137 | 487055 | 5033137 | 0.15505 | 157.24 | 164.18 | 0 | 24-HR | ALL | 1ST | 22100924 | Acute
487055_5033087 | 487055 | 5033087 | 0.14135 | 157.69 | 159.75 | 0 | 24-HR | ALL | 1ST | 22100924 | Acute
487055_5033037 | 487055 | 5033037 | 0.14352 | 154.51 | 163.76 | 0 | 24-HR | ALL | 1ST | 22100924 | Acute
487055_5032987 | 487055 | 5032987 | 0.14048 | 149.08 | 168.18 | 0 | 24-HR | ALL | 1ST | 22100924 | Acute
487055_5032937 | 487055 | 5032937 | 0.14157 | 141.48 | 171.23 | 0 | 24-HR | ALL | 1ST | 23112924 | Acute
487055_5032887 | 487055 | 5032887 | 0.14331 | 132.21 | 173.62 | 0 | 24-HR | ALL | 1ST | 21112424 | Acute
487055_5032837 | 487055 | 5032837 | 0.14939 | 118.49 | 174.2 | 0 | 24-HR | ALL | 1ST | 20112624 | Acute
486255_5033587 | 486255 | 5033587 | 0.26639 | 134.57 | 184.58 | 0 | 24-HR | ALL | 1ST | 21112424 | Acute
486255_5033537 | 486255 | 5033537 | 0.28378 | 144.17 | 184.58 | 0 | 24-HR | ALL | 1ST | 20112624 | Acute
486255_5033487 | 486255 | 5033487 | 0.27055 | 151.19 | 184.58 | 0 | 24-HR | ALL | 1ST | 22020524 | Acute
486255_5033437 | 486255 | 5033437 | 0.26519 | 156.86 | 184.58 | 0 | 24-HR | ALL | 1ST | 22020524 | Acute
486255_5033387 | 486255 | 5033387 | 0.1955 | 165.18 | 184.28 | 0 | 24-HR | ALL | 1ST | 22020524 | Acute
486255_5033337 | 486255 | 5033337 | 0.13502 | 170.4 | 175.75 | 0 | 24-HR | ALL | 1ST | 22020524 | Acute
486255_5033287 | 486255 | 5033287 | 0.14419 | 167.51 | 174.77 | 0 | 24-HR | ALL | 1ST | 22020524 | Acute
486255_5033237 | 486255 | 5033237 | 0.28055 | 152.15 | 184.58 | 0 | 24-HR | ALL | 1ST | 24121024 | Acute
486255_5033187 | 486255 | 5033187 | 0.29256 | 132.16 | 184.58 | 0 | 24-HR | ALL | 1ST | 24121024 | Acute
486255_5033137 | 486255 | 5033137 | 0.17238 | 105.12 | 184.58 | 0 | 24-HR | ALL | 1ST | 24121024 | Acute
486255_5033087 | 486255 | 5033087 | 0.05916 | 87.19 | 184.58 | 0 | 24-HR | ALL | 1ST | 22012324 | Acute
486255_5033037 | 486255 | 5033037 | 0.05912 | 79.6 | 184.58 | 0 | 24-HR | ALL | 1ST | 24070724 | Acute
486255_5032987 | 486255 | 5032987 | 0.05998 | 76.37 | 184.58 | 0 | 24-HR | ALL | 1ST | 24070724 | Acute
486255_5032937 | 486255 | 5032937 | 0.05987 | 70.8 | 184.58 | 0 | 24-HR | ALL | 1ST | 24070724 | Acute
486255_5032887 | 486255 | 5032887 | 0.05914 | 70.5 | 184.58 | 0 | 24-HR | ALL | 1ST | 24070724 | Acute
486255_5032837 | 486255 | 5032837 | 0.05704 | 68.24 | 184.58 | 0 | 24-HR | ALL | 1ST | 24070724 | Acute
486205_5033587 | 486205 | 5033587 | 0.28103 | 151.91 | 184.58 | 0 | 24-HR | ALL | 1ST | 20112624 | Acute
486205_5033537 | 486205 | 5033537 | 0.23527 | 158.72 | 184.58 | 0 | 24-HR | ALL | 1ST | 22020524 | Acute
486205_5033487 | 486205 | 5033487 | 0.19122 | 165.95 | 184.58 | 0 | 24-HR | ALL | 1ST | 22020524 | Acute
486205_5033437 | 486205 | 5033437 | 0.13958 | 172.45 | 184.28 | 0 | 24-HR | ALL | 1ST | 22020524 | Acute
486205_5033387 | 486205 | 5033387 | 0.10549 | 175.78 | 175.78 | 0 | 24-HR | ALL | 1ST | 22020524 | Acute
486205_5033337 | 486205 | 5033337 | 0.17927 | 164.98 | 184.05 | 0 | 24-HR | ALL | 1ST | 22020524 | Acute
486205_5033287 | 486205 | 5033287 | 0.30053 | 151.43 | 184.58 | 0 | 24-HR | ALL | 1ST | 24121024 | Acute
486205_5033237 | 486205 | 5033237 | 0.31136 | 136.08 | 184.58 | 0 | 24-HR | ALL | 1ST | 24121024 | Acute
486205_5033187 | 486205 | 5033187 | 0.25873 | 121.89 | 184.58 | 0 | 24-HR | ALL | 1ST | 24121024 | Acute
486205_5033137 | 486205 | 5033137 | 0.11077 | 100.24 | 184.58 | 0 | 24-HR | ALL | 1ST | 24121024 | Acute
486205_5033087 | 486205 | 5033087 | 0.06306 | 89.43 | 184.58 | 0 | 24-HR | ALL | 1ST | 24070724 | Acute
486205_5033037 | 486205 | 5033037 | 0.0622 | 80.3 | 184.58 | 0 | 24-HR | ALL | 1ST | 24070724 | Acute
486205_5032987 | 486205 | 5032987 | 0.06209 | 74.96 | 184.58 | 0 | 24-HR | ALL | 1ST | 24070724 | Acute
486205_5032937 | 486205 | 5032937 | 0.06108 | 74.34 | 184.58 | 0 | 24-HR | ALL | 1ST | 24070724 | Acute
486205_5032887 | 486205 | 5032887 | 0.05922 | 71.21 | 184.58 | 0 | 24-HR | ALL | 1ST | 24070724 | Acute
486205_5032837 | 486205 | 5032837 | 0.05617 | 68.73 | 184.58 | 0 | 24-HR | ALL | 1ST | 24070724 | Acute
486155_5033587 | 486155 | 5033587 | 0.16814 | 167.78 | 184.58 | 0 | 24-HR | ALL | 1ST | 22020524 | Acute
486155_5033537 | 486155 | 5033537 | 0.1151 | 177.53 | 184.54 | 0 | 24-HR | ALL | 1ST | 22020524 | Acute
486155_5033487 | 486155 | 5033487 | 0.07629 | 182.49 | 182.49 | 0 | 24-HR | ALL | 1ST | 20110224 | Acute
486155_5033437 | 486155 | 5033437 | 0.09016 | 178.69 | 182.83 | 0 | 24-HR | ALL | 1ST | 21020924 | Acute
486155_5033387 | 486155 | 5033387 | 0.15682 | 167.87 | 184.58 | 0 | 24-HR | ALL | 1ST | 22020524 | Acute
486155_5033337 | 486155 | 5033337 | 0.30998 | 152.22 | 184.58 | 0 | 24-HR | ALL | 1ST | 24121024 | Acute
486155_5033287 | 486155 | 5033287 | 0.30982 | 131.48 | 184.58 | 0 | 24-HR | ALL | 1ST | 24121024 | Acute
486155_5033237 | 486155 | 5033237 | 0.25866 | 119.7 | 184.58 | 0 | 24-HR | ALL | 1ST | 24121024 | Acute
486155_5033187 | 486155 | 5033187 | 0.17034 | 106.71 | 184.58 | 0 | 24-HR | ALL | 1ST | 24121024 | Acute
486155_5033137 | 486155 | 5033137 | 0.08166 | 96.46 | 184.58 | 0 | 24-HR | ALL | 1ST | 22012324 | Acute
486155_5033087 | 486155 | 5033087 | 0.06544 | 86.79 | 184.58 | 0 | 24-HR | ALL | 1ST | 24070724 | Acute
486155_5033037 | 486155 | 5033037 | 0.06395 | 81.22 | 184.58 | 0 | 24-HR | ALL | 1ST | 24070724 | Acute
486155_5032987 | 486155 | 5032987 | 0.06256 | 79.87 | 184.58 | 0 | 24-HR | ALL | 1ST | 24070724 | Acute
486155_5032937 | 486155 | 5032937 | 0.06023 | 75.19 | 184.58 | 0 | 24-HR | ALL | 1ST | 24070724 | Acute
486155_5032887 | 486155 | 5032887 | 0.05731 | 71.71 | 184.58 | 0 | 24-HR | ALL | 1ST | 24070724 | Acute
486155_5032837 | 486155 | 5032837 | 0.05347 | 69.04 | 184.58 | 0 | 24-HR | ALL | 1ST | 24070724 | Acute
486105_5033587 | 486105 | 5033587 | 0.19533 | 167.58 | 184.58 | 0 | 24-HR | ALL | 1ST | 22020524 | Acute
486105_5033537 | 486105 | 5033537 | 0.08363 | 181.56 | 184.44 | 0 | 24-HR | ALL | 1ST | 20110224 | Acute
486105_5033487 | 486105 | 5033487 | 0.0768 | 182.93 | 184.05 | 0 | 24-HR | ALL | 1ST | 21020924 | Acute
486105_5033437 | 486105 | 5033437 | 0.14724 | 169.76 | 184.58 | 0 | 24-HR | ALL | 1ST | 24121024 | Acute
486105_5033387 | 486105 | 5033387 | 0.271 | 157.94 | 184.58 | 0 | 24-HR | ALL | 1ST | 24121024 | Acute
486105_5033337 | 486105 | 5033337 | 0.3446 | 145.65 | 184.58 | 0 | 24-HR | ALL | 1ST | 24121024 | Acute
486105_5033287 | 486105 | 5033287 | 0.28828 | 130.67 | 184.58 | 0 | 24-HR | ALL | 1ST | 24121024 | Acute
486105_5033237 | 486105 | 5033237 | 0.22153 | 116.23 | 184.58 | 0 | 24-HR | ALL | 1ST | 24121024 | Acute
486105_5033187 | 486105 | 5033187 | 0.12539 | 102.87 | 184.58 | 0 | 24-HR | ALL | 1ST | 22012324 | Acute
486105_5033137 | 486105 | 5033137 | 0.07532 | 93.83 | 184.58 | 0 | 24-HR | ALL | 1ST | 24070724 | Acute
486105_5033087 | 486105 | 5033087 | 0.06915 | 89.47 | 184.58 | 0 | 24-HR | ALL | 1ST | 24070724 | Acute
486105_5033037 | 486105 | 5033037 | 0.06725 | 88.72 | 184.58 | 0 | 24-HR | ALL | 1ST | 24070724 | Acute
486105_5032987 | 486105 | 5032987 | 0.06089 | 81.67 | 184.58 | 0 | 24-HR | ALL | 1ST | 24070724 | Acute
486105_5032937 | 486105 | 5032937 | 0.05682 | 75 | 184.58 | 0 | 24-HR | ALL | 1ST | 24070724 | Acute
486105_5032887 | 486105 | 5032887 | 0.05426 | 73.09 | 184.58 | 0 | 24-HR | ALL | 1ST | 21093024 | Acute
486105_5032837 | 486105 | 5032837 | 0.05361 | 71.17 | 184.58 | 0 | 24-HR | ALL | 1ST | 21093024 | Acute
486055_5033587 | 486055 | 5033587 | 0.14091 | 174.42 | 184.58 | 0 | 24-HR | ALL | 1ST | 22020524 | Acute
486055_5033537 | 486055 | 5033537 | 0.07819 | 183.53 | 183.53 | 0 | 24-HR | ALL | 1ST | 20091324 | Acute
486055_5033487 | 486055 | 5033487 | 0.08304 | 182.24 | 183.54 | 0 | 24-HR | ALL | 1ST | 20091324 | Acute
486055_5033437 | 486055 | 5033437 | 0.14255 | 171.79 | 184.58 | 0 | 24-HR | ALL | 1ST | 20091324 | Acute
486055_5033387 | 486055 | 5033387 | 0.26532 | 158.01 | 184.58 | 0 | 24-HR | ALL | 1ST | 24121024 | Acute
486055_5033337 | 486055 | 5033337 | 0.31313 | 145.7 | 184.58 | 0 | 24-HR | ALL | 1ST | 24121024 | Acute
486055_5033287 | 486055 | 5033287 | 0.2446 | 131.72 | 184.58 | 0 | 24-HR | ALL | 1ST | 24121024 | Acute
486055_5033237 | 486055 | 5033237 | 0.19361 | 120.61 | 184.58 | 0 | 24-HR | ALL | 1ST | 22012324 | Acute
486055_5033187 | 486055 | 5033187 | 0.18134 | 115.14 | 184.58 | 0 | 24-HR | ALL | 1ST | 22012324 | Acute
486055_5033137 | 486055 | 5033137 | 0.16396 | 110.42 | 184.58 | 0 | 24-HR | ALL | 1ST | 20091124 | Acute
486055_5033087 | 486055 | 5033087 | 0.14808 | 107 | 184.58 | 0 | 24-HR | ALL | 1ST | 24040524 | Acute
486055_5033037 | 486055 | 5033037 | 0.08869 | 97.88 | 184.58 | 0 | 24-HR | ALL | 1ST | 24070724 | Acute
486055_5032987 | 486055 | 5032987 | 0.06212 | 89.28 | 184.58 | 0 | 24-HR | ALL | 1ST | 24070724 | Acute
486055_5032937 | 486055 | 5032937 | 0.05672 | 79.92 | 184.58 | 0 | 24-HR | ALL | 1ST | 21093024 | Acute
486055_5032887 | 486055 | 5032887 | 0.05643 | 76.76 | 184.58 | 0 | 24-HR | ALL | 1ST | 21090524 | Acute
486055_5032837 | 486055 | 5032837 | 0.05778 | 76.3 | 184.58 | 0 | 24-HR | ALL | 1ST | 21090524 | Acute
486005_5033587 | 486005 | 5033587 | 0.14826 | 171.9 | 184.58 | 0 | 24-HR | ALL | 1ST | 20091324 | Acute
486005_5033537 | 486005 | 5033537 | 0.10861 | 178.41 | 184.35 | 0 | 24-HR | ALL | 1ST | 20091324 | Acute
486005_5033487 | 486005 | 5033487 | 0.09021 | 181.15 | 181.15 | 0 | 24-HR | ALL | 1ST | 20091324 | Acute
486005_5033437 | 486005 | 5033437 | 0.10203 | 178.58 | 180.54 | 0 | 24-HR | ALL | 1ST | 20091324 | Acute
486005_5033387 | 486005 | 5033387 | 0.15329 | 170.44 | 184.47 | 0 | 24-HR | ALL | 1ST | 20091324 | Acute
486005_5033337 | 486005 | 5033337 | 0.23799 | 155.23 | 184.58 | 0 | 24-HR | ALL | 1ST | 22012324 | Acute
486005_5033287 | 486005 | 5033287 | 0.24793 | 140.82 | 184.58 | 0 | 24-HR | ALL | 1ST | 22012324 | Acute
486005_5033237 | 486005 | 5033237 | 0.20615 | 134.35 | 184.58 | 0 | 24-HR | ALL | 1ST | 22012324 | Acute
486005_5033187 | 486005 | 5033187 | 0.20474 | 133.24 | 184.58 | 0 | 24-HR | ALL | 1ST | 24040524 | Acute
486005_5033137 | 486005 | 5033137 | 0.19593 | 122.75 | 184.58 | 0 | 24-HR | ALL | 1ST | 24040524 | Acute
486005_5033087 | 486005 | 5033087 | 0.20607 | 117.04 | 184.58 | 0 | 24-HR | ALL | 1ST | 24040524 | Acute
486005_5033037 | 486005 | 5033037 | 0.18785 | 110.32 | 184.58 | 0 | 24-HR | ALL | 1ST | 24040524 | Acute
486005_5032987 | 486005 | 5032987 | 0.12988 | 103.59 | 184.58 | 0 | 24-HR | ALL | 1ST | 24040524 | Acute
486005_5032937 | 486005 | 5032937 | 0.06135 | 90.31 | 184.58 | 0 | 24-HR | ALL | 1ST | 21093024 | Acute
486005_5032887 | 486005 | 5032887 | 0.0612 | 85.22 | 184.58 | 0 | 24-HR | ALL | 1ST | 21090524 | Acute
486005_5032837 | 486005 | 5032837 | 0.06263 | 82.76 | 184.58 | 0 | 24-HR | ALL | 1ST | 21090524 | Acute
485955_5033587 | 485955 | 5033587 | 0.19936 | 167.35 | 184.58 | 0 | 24-HR | ALL | 1ST | 24121024 | Acute
485955_5033537 | 485955 | 5033537 | 0.24974 | 161.99 | 184.58 | 0 | 24-HR | ALL | 1ST | 24121024 | Acute
485955_5033487 | 485955 | 5033487 | 0.17667 | 168.7 | 184.58 | 0 | 24-HR | ALL | 1ST | 20091324 | Acute
485955_5033437 | 485955 | 5033437 | 0.14972 | 171.64 | 184.29 | 0 | 24-HR | ALL | 1ST | 20091324 | Acute
485955_5033387 | 485955 | 5033387 | 0.153 | 169.6 | 183.08 | 0 | 24-HR | ALL | 1ST | 20091324 | Acute
485955_5033337 | 485955 | 5033337 | 0.19765 | 160.81 | 184.58 | 0 | 24-HR | ALL | 1ST | 20091124 | Acute
485955_5033287 | 485955 | 5033287 | 0.2386 | 151.32 | 184.58 | 0 | 24-HR | ALL | 1ST | 24040524 | Acute
485955_5033237 | 485955 | 5033237 | 0.25245 | 150.85 | 184.58 | 0 | 24-HR | ALL | 1ST | 24040524 | Acute
485955_5033187 | 485955 | 5033187 | 0.26574 | 145.79 | 184.58 | 0 | 24-HR | ALL | 1ST | 24040524 | Acute
485955_5033137 | 485955 | 5033137 | 0.24618 | 137.76 | 184.58 | 0 | 24-HR | ALL | 1ST | 24040524 | Acute
485955_5033087 | 485955 | 5033087 | 0.21339 | 128.69 | 184.58 | 0 | 24-HR | ALL | 1ST | 24040524 | Acute
485955_5033037 | 485955 | 5033037 | 0.20387 | 121.36 | 184.58 | 0 | 24-HR | ALL | 1ST | 24040524 | Acute
485955_5032987 | 485955 | 5032987 | 0.16844 | 108.23 | 184.58 | 0 | 24-HR | ALL | 1ST | 24040524 | Acute
485955_5032937 | 485955 | 5032937 | 0.08232 | 97.51 | 184.58 | 0 | 24-HR | ALL | 1ST | 21093024 | Acute
485955_5032887 | 485955 | 5032887 | 0.0721 | 95.15 | 184.58 | 0 | 24-HR | ALL | 1ST | 21090524 | Acute
485955_5032837 | 485955 | 5032837 | 0.0682 | 88.04 | 184.58 | 0 | 24-HR | ALL | 1ST | 21090524 | Acute
485905_5033587 | 485905 | 5033587 | 0.39105 | 146.08 | 184.58 | 0 | 24-HR | ALL | 1ST | 24121024 | Acute
485905_5033537 | 485905 | 5033537 | 0.3385 | 142.9 | 184.58 | 0 | 24-HR | ALL | 1ST | 24121024 | Acute
485905_5033487 | 485905 | 5033487 | 0.29951 | 147.73 | 184.58 | 0 | 24-HR | ALL | 1ST | 22012324 | Acute
485905_5033437 | 485905 | 5033437 | 0.21989 | 158.72 | 184.58 | 0 | 24-HR | ALL | 1ST | 20091124 | Acute
485905_5033387 | 485905 | 5033387 | 0.18542 | 164.44 | 184.29 | 0 | 24-HR | ALL | 1ST | 20091124 | Acute
485905_5033337 | 485905 | 5033337 | 0.2003 | 161.61 | 184.26 | 0 | 24-HR | ALL | 1ST | 24040524 | Acute
485905_5033287 | 485905 | 5033287 | 0.23237 | 157.95 | 183.48 | 0 | 24-HR | ALL | 1ST | 24040524 | Acute
485905_5033237 | 485905 | 5033237 | 0.17377 | 158.94 | 158.94 | 0 | 24-HR | ALL | 1ST | 24040524 | Acute
485905_5033187 | 485905 | 5033187 | 0.22743 | 155.66 | 177.02 | 0 | 24-HR | ALL | 1ST | 24040524 | Acute
485905_5033137 | 485905 | 5033137 | 0.24796 | 147.53 | 177.02 | 0 | 24-HR | ALL | 1ST | 24040524 | Acute
485905_5033087 | 485905 | 5033087 | 0.23012 | 135.6 | 184.58 | 0 | 24-HR | ALL | 1ST | 24040524 | Acute
485905_5033037 | 485905 | 5033037 | 0.194 | 127.11 | 184.58 | 0 | 24-HR | ALL | 1ST | 24040524 | Acute
485905_5032987 | 485905 | 5032987 | 0.18418 | 113.27 | 184.58 | 0 | 24-HR | ALL | 1ST | 24040524 | Acute
485905_5032937 | 485905 | 5032937 | 0.13738 | 106.48 | 184.58 | 0 | 24-HR | ALL | 1ST | 21093024 | Acute
485905_5032887 | 485905 | 5032887 | 0.10318 | 101.63 | 184.58 | 0 | 24-HR | ALL | 1ST | 21093024 | Acute
485905_5032837 | 485905 | 5032837 | 0.08016 | 95.72 | 184.58 | 0 | 24-HR | ALL | 1ST | 21090524 | Acute
485855_5033587 | 485855 | 5033587 | 0.2622 | 124.74 | 184.58 | 0 | 24-HR | ALL | 1ST | 24121024 | Acute
485855_5033537 | 485855 | 5033537 | 0.2318 | 124.49 | 184.58 | 0 | 24-HR | ALL | 1ST | 22012324 | Acute
485855_5033487 | 485855 | 5033487 | 0.26695 | 140.48 | 184.58 | 0 | 24-HR | ALL | 1ST | 22012324 | Acute
485855_5033437 | 485855 | 5033437 | 0.28366 | 143.58 | 184.58 | 0 | 24-HR | ALL | 1ST | 24040524 | Acute
485855_5033387 | 485855 | 5033387 | 0.29765 | 147.35 | 184.58 | 0 | 24-HR | ALL | 1ST | 24040524 | Acute
485855_5033337 | 485855 | 5033337 | 0.28921 | 151.96 | 184.58 | 0 | 24-HR | ALL | 1ST | 24040524 | Acute
485855_5033287 | 485855 | 5033287 | 0.26981 | 154.68 | 184 | 0 | 24-HR | ALL | 1ST | 24040524 | Acute
485855_5033237 | 485855 | 5033237 | 0.19647 | 161.03 | 176.89 | 0 | 24-HR | ALL | 1ST | 24040524 | Acute
485855_5033187 | 485855 | 5033187 | 0.17896 | 162.11 | 176.69 | 0 | 24-HR | ALL | 1ST | 24040524 | Acute
485855_5033137 | 485855 | 5033137 | 0.20363 | 157.02 | 177.02 | 0 | 24-HR | ALL | 1ST | 24040524 | Acute
485855_5033087 | 485855 | 5033087 | 0.24067 | 147.05 | 183.41 | 0 | 24-HR | ALL | 1ST | 24040524 | Acute
485855_5033037 | 485855 | 5033037 | 0.18224 | 129.52 | 184.58 | 0 | 24-HR | ALL | 1ST | 24040524 | Acute
485855_5032987 | 485855 | 5032987 | 0.16492 | 118.32 | 184.58 | 0 | 24-HR | ALL | 1ST | 24040524 | Acute
485855_5032937 | 485855 | 5032937 | 0.15651 | 114.56 | 184.58 | 0 | 24-HR | ALL | 1ST | 21093024 | Acute
485855_5032887 | 485855 | 5032887 | 0.1459 | 117.34 | 184.58 | 0 | 24-HR | ALL | 1ST | 21093024 | Acute
485855_5032837 | 485855 | 5032837 | 0.1399 | 111.11 | 184.58 | 0 | 24-HR | ALL | 1ST | 21090524 | Acute
485805_5033587 | 485805 | 5033587 | 0.18806 | 106.82 | 184.58 | 0 | 24-HR | ALL | 1ST | 22012324 | Acute
485805_5033537 | 485805 | 5033537 | 0.23494 | 121.31 | 184.58 | 0 | 24-HR | ALL | 1ST | 24040524 | Acute
485805_5033487 | 485805 | 5033487 | 0.24381 | 124.88 | 184.58 | 0 | 24-HR | ALL | 1ST | 24040524 | Acute
485805_5033437 | 485805 | 5033437 | 0.26186 | 129.72 | 184.58 | 0 | 24-HR | ALL | 1ST | 24040524 | Acute
485805_5033387 | 485805 | 5033387 | 0.2804 | 135.86 | 184.58 | 0 | 24-HR | ALL | 1ST | 24040524 | Acute
485805_5033337 | 485805 | 5033337 | 0.30697 | 148.26 | 184.58 | 0 | 24-HR | ALL | 1ST | 24040524 | Acute
485805_5033287 | 485805 | 5033287 | 0.25109 | 156.76 | 183.75 | 0 | 24-HR | ALL | 1ST | 24040524 | Acute
485805_5033237 | 485805 | 5033237 | 0.14246 | 166.68 | 176.36 | 0 | 24-HR | ALL | 1ST | 24040524 | Acute
485805_5033187 | 485805 | 5033187 | 0.12415 | 168.57 | 175.75 | 0 | 24-HR | ALL | 1ST | 24123124 | Acute
485805_5033137 | 485805 | 5033137 | 0.13119 | 165.35 | 176.89 | 0 | 24-HR | ALL | 1ST | 24040524 | Acute
485805_5033087 | 485805 | 5033087 | 0.19792 | 152.26 | 181.84 | 0 | 24-HR | ALL | 1ST | 24040524 | Acute
485805_5033037 | 485805 | 5033037 | 0.19132 | 149.28 | 181.4 | 0 | 24-HR | ALL | 1ST | 21093024 | Acute
485805_5032987 | 485805 | 5032987 | 0.15889 | 133.87 | 184.2 | 0 | 24-HR | ALL | 1ST | 21100824 | Acute
485805_5032937 | 485805 | 5032937 | 0.15944 | 130.64 | 184.2 | 0 | 24-HR | ALL | 1ST | 21100824 | Acute
485805_5032887 | 485805 | 5032887 | 0.17239 | 137.74 | 182.56 | 0 | 24-HR | ALL | 1ST | 21100824 | Acute
485805_5032837 | 485805 | 5032837 | 0.14719 | 121.29 | 184.2 | 0 | 24-HR | ALL | 1ST | 21100824 | Acute
485755_5033587 | 485755 | 5033587 | 0.12173 | 99.04 | 184.58 | 0 | 24-HR | ALL | 1ST | 24040524 | Acute
485755_5033537 | 485755 | 5033537 | 0.21284 | 106.79 | 184.58 | 0 | 24-HR | ALL | 1ST | 24040524 | Acute
485755_5033487 | 485755 | 5033487 | 0.26947 | 114.44 | 184.58 | 0 | 24-HR | ALL | 1ST | 24040524 | Acute
485755_5033437 | 485755 | 5033437 | 0.2529 | 121.99 | 184.58 | 0 | 24-HR | ALL | 1ST | 24040524 | Acute
485755_5033387 | 485755 | 5033387 | 0.28497 | 137.72 | 184.58 | 0 | 24-HR | ALL | 1ST | 24040524 | Acute
485755_5033337 | 485755 | 5033337 | 0.28056 | 151.41 | 184.2 | 0 | 24-HR | ALL | 1ST | 24040524 | Acute
485755_5033287 | 485755 | 5033287 | 0.20471 | 160.34 | 184.11 | 0 | 24-HR | ALL | 1ST | 24040524 | Acute
485755_5033237 | 485755 | 5033237 | 0.11407 | 171.37 | 175.7 | 0 | 24-HR | ALL | 1ST | 24090624 | Acute
485755_5033187 | 485755 | 5033187 | 0.09956 | 174.06 | 174.06 | 0 | 24-HR | ALL | 1ST | 24090624 | Acute
485755_5033137 | 485755 | 5033137 | 0.11399 | 170.29 | 176.09 | 0 | 24-HR | ALL | 1ST | 21090524 | Acute
485755_5033087 | 485755 | 5033087 | 0.12533 | 167.46 | 172.98 | 0 | 24-HR | ALL | 1ST | 21090524 | Acute
485755_5033037 | 485755 | 5033037 | 0.14038 | 164.89 | 175.27 | 0 | 24-HR | ALL | 1ST | 21090524 | Acute
485755_5032987 | 485755 | 5032987 | 0.1688 | 157.27 | 175.27 | 0 | 24-HR | ALL | 1ST | 21090524 | Acute
485755_5032937 | 485755 | 5032937 | 0.17628 | 153.31 | 175.27 | 0 | 24-HR | ALL | 1ST | 21090524 | Acute
485755_5032887 | 485755 | 5032887 | 0.17598 | 151.61 | 175.27 | 0 | 24-HR | ALL | 1ST | 21090524 | Acute
485755_5032837 | 485755 | 5032837 | 0.16976 | 135.55 | 183.29 | 0 | 24-HR | ALL | 1ST | 21100824 | Acute
485705_5033587 | 485705 | 5033587 | 0.13376 | 99.91 | 184.58 | 0 | 24-HR | ALL | 1ST | 24040524 | Acute
485705_5033537 | 485705 | 5033537 | 0.23768 | 108.36 | 184.58 | 0 | 24-HR | ALL | 1ST | 24040524 | Acute
485705_5033487 | 485705 | 5033487 | 0.26565 | 116.28 | 184.58 | 0 | 24-HR | ALL | 1ST | 24040524 | Acute
485705_5033437 | 485705 | 5033437 | 0.24294 | 128.68 | 184.58 | 0 | 24-HR | ALL | 1ST | 24040524 | Acute
485705_5033387 | 485705 | 5033387 | 0.2653 | 139.65 | 184.58 | 0 | 24-HR | ALL | 1ST | 24040524 | Acute
485705_5033337 | 485705 | 5033337 | 0.25276 | 146.87 | 184.2 | 0 | 24-HR | ALL | 1ST | 24040524 | Acute
485705_5033287 | 485705 | 5033287 | 0.17226 | 161.72 | 184.2 | 0 | 24-HR | ALL | 1ST | 21090524 | Acute
485705_5033237 | 485705 | 5033237 | 0.11858 | 171.98 | 177.02 | 0 | 24-HR | ALL | 1ST | 21090524 | Acute
485705_5033187 | 485705 | 5033187 | 0.09984 | 176.79 | 176.79 | 0 | 24-HR | ALL | 1ST | 21090524 | Acute
485705_5033137 | 485705 | 5033137 | 0.11935 | 172.27 | 176.59 | 0 | 24-HR | ALL | 1ST | 21090524 | Acute
485705_5033087 | 485705 | 5033087 | 0.11656 | 171.91 | 171.91 | 0 | 24-HR | ALL | 1ST | 21090524 | Acute
485705_5033037 | 485705 | 5033037 | 0.10974 | 173.63 | 173.63 | 0 | 24-HR | ALL | 1ST | 21090524 | Acute
485705_5032987 | 485705 | 5032987 | 0.11423 | 172.54 | 174.73 | 0 | 24-HR | ALL | 1ST | 21090524 | Acute
485705_5032937 | 485705 | 5032937 | 0.12446 | 169.88 | 174.8 | 0 | 24-HR | ALL | 1ST | 21090524 | Acute
485705_5032887 | 485705 | 5032887 | 0.1649 | 159.16 | 175.27 | 0 | 24-HR | ALL | 1ST | 21090524 | Acute
485705_5032837 | 485705 | 5032837 | 0.17723 | 139.07 | 182.18 | 0 | 24-HR | ALL | 1ST | 22011524 | Acute
485655_5033587 | 485655 | 5033587 | 0.23849 | 108.14 | 184.58 | 0 | 24-HR | ALL | 1ST | 24040524 | Acute
485655_5033537 | 485655 | 5033537 | 0.24662 | 111.09 | 184.58 | 0 | 24-HR | ALL | 1ST | 24040524 | Acute
485655_5033487 | 485655 | 5033487 | 0.23677 | 116.47 | 184.58 | 0 | 24-HR | ALL | 1ST | 24040524 | Acute
485655_5033437 | 485655 | 5033437 | 0.19898 | 123.66 | 184.58 | 0 | 24-HR | ALL | 1ST | 24040524 | Acute
485655_5033387 | 485655 | 5033387 | 0.21481 | 137.07 | 184.58 | 0 | 24-HR | ALL | 1ST | 21093024 | Acute
485655_5033337 | 485655 | 5033337 | 0.22924 | 151.25 | 184.2 | 0 | 24-HR | ALL | 1ST | 21090524 | Acute
485655_5033287 | 485655 | 5033287 | 0.19418 | 162.14 | 184.2 | 0 | 24-HR | ALL | 1ST | 21090524 | Acute
485655_5033237 | 485655 | 5033237 | 0.116 | 174.96 | 175.66 | 0 | 24-HR | ALL | 1ST | 21090524 | Acute
485655_5033187 | 485655 | 5033187 | 0.11263 | 175.42 | 175.42 | 0 | 24-HR | ALL | 1ST | 21090524 | Acute
485655_5033137 | 485655 | 5033137 | 0.14415 | 169.03 | 177.02 | 0 | 24-HR | ALL | 1ST | 21090524 | Acute
485655_5033087 | 485655 | 5033087 | 0.13795 | 169.22 | 174.84 | 0 | 24-HR | ALL | 1ST | 21090524 | Acute
485655_5033037 | 485655 | 5033037 | 0.11163 | 173.97 | 173.97 | 0 | 24-HR | ALL | 1ST | 21090524 | Acute
485655_5032987 | 485655 | 5032987 | 0.10619 | 174.98 | 174.98 | 0 | 24-HR | ALL | 1ST | 22011524 | Acute
485655_5032937 | 485655 | 5032937 | 0.11062 | 173.39 | 173.39 | 0 | 24-HR | ALL | 1ST | 22011524 | Acute
485655_5032887 | 485655 | 5032887 | 0.12702 | 169.09 | 172.73 | 0 | 24-HR | ALL | 1ST | 22011524 | Acute
485655_5032837 | 485655 | 5032837 | 0.17529 | 156.89 | 175.27 | 0 | 24-HR | ALL | 1ST | 22011524 | Acute
485605_5033587 | 485605 | 5033587 | 0.24845 | 114.29 | 184.58 | 0 | 24-HR | ALL | 1ST | 24040524 | Acute
485605_5033537 | 485605 | 5033537 | 0.21789 | 117.37 | 184.58 | 0 | 24-HR | ALL | 1ST | 24040524 | Acute
485605_5033487 | 485605 | 5033487 | 0.19363 | 120.05 | 184.58 | 0 | 24-HR | ALL | 1ST | 21100824 | Acute
485605_5033437 | 485605 | 5033437 | 0.19868 | 126.04 | 184.58 | 0 | 24-HR | ALL | 1ST | 21100824 | Acute
485605_5033387 | 485605 | 5033387 | 0.2263 | 134.58 | 184.58 | 0 | 24-HR | ALL | 1ST | 21100824 | Acute
485605_5033337 | 485605 | 5033337 | 0.24943 | 148.11 | 184.2 | 0 | 24-HR | ALL | 1ST | 21100824 | Acute
485605_5033287 | 485605 | 5033287 | 0.14376 | 173 | 184.2 | 0 | 24-HR | ALL | 1ST | 21090524 | Acute
485605_5033237 | 485605 | 5033237 | 0.10826 | 178.13 | 178.13 | 0 | 24-HR | ALL | 1ST | 21090524 | Acute
485605_5033187 | 485605 | 5033187 | 0.13109 | 173.77 | 182.23 | 0 | 24-HR | ALL | 1ST | 22011524 | Acute
485605_5033137 | 485605 | 5033137 | 0.17082 | 166.93 | 184.2 | 0 | 24-HR | ALL | 1ST | 22011524 | Acute
485605_5033087 | 485605 | 5033087 | 0.18644 | 163.52 | 183.9 | 0 | 24-HR | ALL | 1ST | 22011524 | Acute
485605_5033037 | 485605 | 5033037 | 0.15526 | 166.2 | 175.27 | 0 | 24-HR | ALL | 1ST | 22011524 | Acute
485605_5032987 | 485605 | 5032987 | 0.15084 | 166.59 | 175.27 | 0 | 24-HR | ALL | 1ST | 22011524 | Acute
485605_5032937 | 485605 | 5032937 | 0.14083 | 168.08 | 174.9 | 0 | 24-HR | ALL | 1ST | 22011524 | Acute
485605_5032887 | 485605 | 5032887 | 0.15681 | 163.46 | 175.01 | 0 | 24-HR | ALL | 1ST | 22011524 | Acute
485605_5032837 | 485605 | 5032837 | 0.18879 | 141.66 | 182.54 | 0 | 24-HR | ALL | 1ST | 22011524 | Acute
485555_5033587 | 485555 | 5033587 | 0.21662 | 118.23 | 184.58 | 0 | 24-HR | ALL | 1ST | 21100824 | Acute
485555_5033537 | 485555 | 5033537 | 0.22693 | 128.28 | 184.58 | 0 | 24-HR | ALL | 1ST | 21100824 | Acute
485555_5033487 | 485555 | 5033487 | 0.24121 | 133.95 | 184.26 | 0 | 24-HR | ALL | 1ST | 21100824 | Acute
485555_5033437 | 485555 | 5033437 | 0.27064 | 145.49 | 184.2 | 0 | 24-HR | ALL | 1ST | 21100824 | Acute
485555_5033387 | 485555 | 5033387 | 0.25202 | 155.32 | 184.2 | 0 | 24-HR | ALL | 1ST | 21090524 | Acute
485555_5033337 | 485555 | 5033337 | 0.17368 | 169.45 | 184.2 | 0 | 24-HR | ALL | 1ST | 22011524 | Acute
485555_5033287 | 485555 | 5033287 | 0.10608 | 182.52 | 183.06 | 0 | 24-HR | ALL | 1ST | 22011524 | Acute
485555_5033237 | 485555 | 5033237 | 0.10817 | 181.13 | 181.13 | 0 | 24-HR | ALL | 1ST | 22011524 | Acute
485555_5033187 | 485555 | 5033187 | 0.12388 | 177.04 | 181.66 | 0 | 24-HR | ALL | 1ST | 22011524 | Acute
485555_5033137 | 485555 | 5033137 | 0.15275 | 171.27 | 183.36 | 0 | 24-HR | ALL | 1ST | 22011524 | Acute
485555_5033087 | 485555 | 5033087 | 0.20122 | 161.22 | 184.2 | 0 | 24-HR | ALL | 1ST | 22011524 | Acute
485555_5033037 | 485555 | 5033037 | 0.21932 | 147.26 | 184.2 | 0 | 24-HR | ALL | 1ST | 22011524 | Acute
485555_5032987 | 485555 | 5032987 | 0.20535 | 143.71 | 184.2 | 0 | 24-HR | ALL | 1ST | 22011524 | Acute
485555_5032937 | 485555 | 5032937 | 0.20041 | 153.76 | 181.99 | 0 | 24-HR | ALL | 1ST | 22011524 | Acute
485555_5032887 | 485555 | 5032887 | 0.1929 | 152.49 | 180.93 | 0 | 24-HR | ALL | 1ST | 22011524 | Acute
485555_5032837 | 485555 | 5032837 | 0.16328 | 126.95 | 184.2 | 0 | 24-HR | ALL | 1ST | 22011524 | Acute
485505_5033587 | 485505 | 5033587 | 0.2429 | 116.04 | 184.58 | 0 | 24-HR | ALL | 1ST | 21090524 | Acute
485505_5033537 | 485505 | 5033537 | 0.22843 | 125 | 184.58 | 0 | 24-HR | ALL | 1ST | 22011524 | Acute
485505_5033487 | 485505 | 5033487 | 0.25164 | 137.64 | 184.2 | 0 | 24-HR | ALL | 1ST | 22011524 | Acute
485505_5033437 | 485505 | 5033437 | 0.27398 | 145.29 | 184.2 | 0 | 24-HR | ALL | 1ST | 22011524 | Acute
485505_5033387 | 485505 | 5033387 | 0.2687 | 154.15 | 184.2 | 0 | 24-HR | ALL | 1ST | 22011524 | Acute
485505_5033337 | 485505 | 5033337 | 0.15854 | 173.63 | 184.2 | 0 | 24-HR | ALL | 1ST | 22011524 | Acute
485505_5033287 | 485505 | 5033287 | 0.10917 | 183.95 | 183.95 | 0 | 24-HR | ALL | 1ST | 22011524 | Acute
485505_5033237 | 485505 | 5033237 | 0.1092 | 182.75 | 182.75 | 0 | 24-HR | ALL | 1ST | 22011524 | Acute
485505_5033187 | 485505 | 5033187 | 0.11045 | 181.06 | 181.06 | 0 | 24-HR | ALL | 1ST | 22011524 | Acute
485505_5033137 | 485505 | 5033137 | 0.11641 | 178.34 | 180.13 | 0 | 24-HR | ALL | 1ST | 22011524 | Acute
485505_5033087 | 485505 | 5033087 | 0.15011 | 170.34 | 181.77 | 0 | 24-HR | ALL | 1ST | 22011524 | Acute
485505_5033037 | 485505 | 5033037 | 0.19678 | 158.82 | 184.2 | 0 | 24-HR | ALL | 1ST | 22011524 | Acute
485505_5032987 | 485505 | 5032987 | 0.18967 | 141.99 | 184.2 | 0 | 24-HR | ALL | 1ST | 22011524 | Acute
485505_5032937 | 485505 | 5032937 | 0.16433 | 127.57 | 184.2 | 0 | 24-HR | ALL | 1ST | 22011524 | Acute
485505_5032887 | 485505 | 5032887 | 0.163 | 132.08 | 184.2 | 0 | 24-HR | ALL | 1ST | 22011524 | Acute
485505_5032837 | 485505 | 5032837 | 0.16151 | 114.71 | 197.95 | 0 | 24-HR | ALL | 1ST | 22011524 | Acute
485455_5033587 | 485455 | 5033587 | 0.23255 | 108.29 | 197.82 | 0 | 24-HR | ALL | 1ST | 21090524 | Acute
485455_5033537 | 485455 | 5033537 | 0.2539 | 116.34 | 184.58 | 0 | 24-HR | ALL | 1ST | 22011524 | Acute
485455_5033487 | 485455 | 5033487 | 0.236 | 128.78 | 184.2 | 0 | 24-HR | ALL | 1ST | 22011524 | Acute
485455_5033437 | 485455 | 5033437 | 0.24737 | 137.88 | 184.2 | 0 | 24-HR | ALL | 1ST | 22011524 | Acute
485455_5033387 | 485455 | 5033387 | 0.26706 | 152.75 | 184.2 | 0 | 24-HR | ALL | 1ST | 22011524 | Acute
485455_5033337 | 485455 | 5033337 | 0.19477 | 167.45 | 184.2 | 0 | 24-HR | ALL | 1ST | 22011524 | Acute
485455_5033287 | 485455 | 5033287 | 0.12448 | 179.57 | 183.59 | 0 | 24-HR | ALL | 1ST | 22011524 | Acute
485455_5033237 | 485455 | 5033237 | 0.1123 | 181.05 | 181.05 | 0 | 24-HR | ALL | 1ST | 22011524 | Acute
485455_5033187 | 485455 | 5033187 | 0.11105 | 179.88 | 179.88 | 0 | 24-HR | ALL | 1ST | 22011524 | Acute
485455_5033137 | 485455 | 5033137 | 0.11353 | 178.05 | 180.22 | 0 | 24-HR | ALL | 1ST | 22011524 | Acute
485455_5033087 | 485455 | 5033087 | 0.13503 | 171.71 | 181.2 | 0 | 24-HR | ALL | 1ST | 22011524 | Acute
485455_5033037 | 485455 | 5033037 | 0.16044 | 164.14 | 181.99 | 0 | 24-HR | ALL | 1ST | 22011524 | Acute
485455_5032987 | 485455 | 5032987 | 0.18403 | 153.29 | 184.2 | 0 | 24-HR | ALL | 1ST | 22011524 | Acute
485455_5032937 | 485455 | 5032937 | 0.17568 | 135.57 | 184.2 | 0 | 24-HR | ALL | 1ST | 22011624 | Acute
485455_5032887 | 485455 | 5032887 | 0.1464 | 112.48 | 197.95 | 0 | 24-HR | ALL | 1ST | 22011524 | Acute
485455_5032837 | 485455 | 5032837 | 0.13082 | 109.68 | 197.95 | 0 | 24-HR | ALL | 1ST | 22011624 | Acute
485405_5033587 | 485405 | 5033587 | 0.19204 | 106.25 | 197.95 | 0 | 24-HR | ALL | 1ST | 22011524 | Acute
485405_5033537 | 485405 | 5033537 | 0.23915 | 112.32 | 197.95 | 0 | 24-HR | ALL | 1ST | 22011524 | Acute
485405_5033487 | 485405 | 5033487 | 0.23422 | 120.93 | 186.56 | 0 | 24-HR | ALL | 1ST | 22011524 | Acute
485405_5033437 | 485405 | 5033437 | 0.21795 | 133.21 | 184.2 | 0 | 24-HR | ALL | 1ST | 22011524 | Acute
485405_5033387 | 485405 | 5033387 | 0.24177 | 145.83 | 184.2 | 0 | 24-HR | ALL | 1ST | 22011524 | Acute
485405_5033337 | 485405 | 5033337 | 0.22059 | 158.62 | 184.2 | 0 | 24-HR | ALL | 1ST | 22011524 | Acute
485405_5033287 | 485405 | 5033287 | 0.12523 | 176.65 | 179.78 | 0 | 24-HR | ALL | 1ST | 22011524 | Acute
485405_5033237 | 485405 | 5033237 | 0.11557 | 176.91 | 176.91 | 0 | 24-HR | ALL | 1ST | 22011524 | Acute
485405_5033187 | 485405 | 5033187 | 0.13624 | 171.92 | 183.28 | 0 | 24-HR | ALL | 1ST | 22011524 | Acute
485405_5033137 | 485405 | 5033137 | 0.14724 | 167.64 | 183.61 | 0 | 24-HR | ALL | 1ST | 22011524 | Acute
485405_5033087 | 485405 | 5033087 | 0.15878 | 162.38 | 183.96 | 0 | 24-HR | ALL | 1ST | 22011524 | Acute
485405_5033037 | 485405 | 5033037 | 0.16039 | 158.66 | 183.7 | 0 | 24-HR | ALL | 1ST | 22011524 | Acute
485405_5032987 | 485405 | 5032987 | 0.1749 | 153.17 | 183.98 | 0 | 24-HR | ALL | 1ST | 22011624 | Acute
485405_5032937 | 485405 | 5032937 | 0.20311 | 143.79 | 184.2 | 0 | 24-HR | ALL | 1ST | 22011624 | Acute
485405_5032887 | 485405 | 5032887 | 0.17979 | 125.29 | 197.95 | 0 | 24-HR | ALL | 1ST | 22011624 | Acute
485405_5032837 | 485405 | 5032837 | 0.11636 | 105.33 | 197.95 | 0 | 24-HR | ALL | 1ST | 22011624 | Acute
485355_5033587 | 485355 | 5033587 | 0.15784 | 104.64 | 197.95 | 0 | 24-HR | ALL | 1ST | 22011524 | Acute
485355_5033537 | 485355 | 5033537 | 0.20729 | 110.83 | 197.95 | 0 | 24-HR | ALL | 1ST | 22011524 | Acute
485355_5033487 | 485355 | 5033487 | 0.21935 | 116.74 | 197.95 | 0 | 24-HR | ALL | 1ST | 22011524 | Acute
485355_5033437 | 485355 | 5033437 | 0.24059 | 132.45 | 184.2 | 0 | 24-HR | ALL | 1ST | 22011624 | Acute
485355_5033387 | 485355 | 5033387 | 0.25788 | 144.07 | 184.2 | 0 | 24-HR | ALL | 1ST | 22011624 | Acute
485355_5033337 | 485355 | 5033337 | 0.20088 | 156.06 | 184.2 | 0 | 24-HR | ALL | 1ST | 22011524 | Acute
485355_5033287 | 485355 | 5033287 | 0.12847 | 172.14 | 179.78 | 0 | 24-HR | ALL | 1ST | 22011524 | Acute
485355_5033237 | 485355 | 5033237 | 0.10585 | 175.58 | 175.58 | 0 | 24-HR | ALL | 1ST | 22011524 | Acute
485355_5033187 | 485355 | 5033187 | 0.11537 | 170.74 | 175.62 | 0 | 24-HR | ALL | 1ST | 22011524 | Acute
485355_5033137 | 485355 | 5033137 | 0.15656 | 161.2 | 184.2 | 0 | 24-HR | ALL | 1ST | 20012724 | Acute
485355_5033087 | 485355 | 5033087 | 0.21225 | 148.72 | 184.2 | 0 | 24-HR | ALL | 1ST | 22011624 | Acute
485355_5033037 | 485355 | 5033037 | 0.24398 | 139.09 | 197.83 | 0 | 24-HR | ALL | 1ST | 22011624 | Acute
485355_5032987 | 485355 | 5032987 | 0.23521 | 138.48 | 197.95 | 0 | 24-HR | ALL | 1ST | 22011624 | Acute
485355_5032937 | 485355 | 5032937 | 0.20522 | 131.87 | 197.95 | 0 | 24-HR | ALL | 1ST | 22011624 | Acute
485355_5032887 | 485355 | 5032887 | 0.18285 | 126.78 | 197.95 | 0 | 24-HR | ALL | 1ST | 22011624 | Acute
485355_5032837 | 485355 | 5032837 | 0.11538 | 105.5 | 197.95 | 0 | 24-HR | ALL | 1ST | 22011624 | Acute
485305_5033587 | 485305 | 5033587 | 0.16042 | 102.61 | 197.95 | 0 | 24-HR | ALL | 1ST | 22011624 | Acute
485305_5033537 | 485305 | 5033537 | 0.21033 | 108.28 | 197.95 | 0 | 24-HR | ALL | 1ST | 22011624 | Acute
485305_5033487 | 485305 | 5033487 | 0.244 | 116.06 | 197.95 | 0 | 24-HR | ALL | 1ST | 22011624 | Acute
485305_5033437 | 485305 | 5033437 | 0.26352 | 131.47 | 186.56 | 0 | 24-HR | ALL | 1ST | 22011624 | Acute
485305_5033387 | 485305 | 5033387 | 0.27492 | 142.28 | 184.2 | 0 | 24-HR | ALL | 1ST | 22011624 | Acute
485305_5033337 | 485305 | 5033337 | 0.20388 | 155.82 | 184.2 | 0 | 24-HR | ALL | 1ST | 20012724 | Acute
485305_5033287 | 485305 | 5033287 | 0.11436 | 170.31 | 174.85 | 0 | 24-HR | ALL | 1ST | 23060124 | Acute
485305_5033237 | 485305 | 5033237 | 0.10381 | 171.78 | 173.54 | 0 | 24-HR | ALL | 1ST | 23060124 | Acute
485305_5033187 | 485305 | 5033187 | 0.10829 | 169.78 | 173.72 | 0 | 24-HR | ALL | 1ST | 23060124 | Acute
485305_5033137 | 485305 | 5033137 | 0.13673 | 164.31 | 180.72 | 0 | 24-HR | ALL | 1ST | 20012724 | Acute
485305_5033087 | 485305 | 5033087 | 0.17082 | 156.25 | 183.96 | 0 | 24-HR | ALL | 1ST | 20012724 | Acute
485305_5033037 | 485305 | 5033037 | 0.234 | 143.41 | 197.95 | 0 | 24-HR | ALL | 1ST | 22011624 | Acute
485305_5032987 | 485305 | 5032987 | 0.18391 | 127.26 | 197.95 | 0 | 24-HR | ALL | 1ST | 22011624 | Acute
485305_5032937 | 485305 | 5032937 | 0.1613 | 118.78 | 197.95 | 0 | 24-HR | ALL | 1ST | 22011624 | Acute
485305_5032887 | 485305 | 5032887 | 0.14376 | 112.48 | 197.95 | 0 | 24-HR | ALL | 1ST | 22011624 | Acute
485305_5032837 | 485305 | 5032837 | 0.05672 | 95.38 | 197.95 | 0 | 24-HR | ALL | 1ST | 22011624 | Acute
485255_5033587 | 485255 | 5033587 | 0.19615 | 105.74 | 197.95 | 0 | 24-HR | ALL | 1ST | 22011624 | Acute
485255_5033537 | 485255 | 5033537 | 0.24243 | 113.35 | 197.95 | 0 | 24-HR | ALL | 1ST | 22011624 | Acute
485255_5033487 | 485255 | 5033487 | 0.24204 | 119.42 | 197.95 | 0 | 24-HR | ALL | 1ST | 22011624 | Acute
485255_5033437 | 485255 | 5033437 | 0.24485 | 126.36 | 197.95 | 0 | 24-HR | ALL | 1ST | 22011624 | Acute
485255_5033387 | 485255 | 5033387 | 0.2534 | 138.68 | 186.41 | 0 | 24-HR | ALL | 1ST | 22011624 | Acute
485255_5033337 | 485255 | 5033337 | 0.22549 | 149.17 | 184.2 | 0 | 24-HR | ALL | 1ST | 22011624 | Acute
485255_5033287 | 485255 | 5033287 | 0.12923 | 165.88 | 174.33 | 0 | 24-HR | ALL | 1ST | 20012724 | Acute
485255_5033237 | 485255 | 5033237 | 0.12687 | 165.83 | 175.5 | 0 | 24-HR | ALL | 1ST | 20012724 | Acute
485255_5033187 | 485255 | 5033187 | 0.14549 | 161.65 | 178.09 | 0 | 24-HR | ALL | 1ST | 20012724 | Acute
485255_5033137 | 485255 | 5033137 | 0.16274 | 157.83 | 182.65 | 0 | 24-HR | ALL | 1ST | 20012724 | Acute
485255_5033087 | 485255 | 5033087 | 0.17212 | 151.85 | 184.13 | 0 | 24-HR | ALL | 1ST | 20012724 | Acute
485255_5033037 | 485255 | 5033037 | 0.20725 | 142.75 | 197.95 | 0 | 24-HR | ALL | 1ST | 22011624 | Acute
485255_5032987 | 485255 | 5032987 | 0.15927 | 126.59 | 197.95 | 0 | 24-HR | ALL | 1ST | 22011624 | Acute
485255_5032937 | 485255 | 5032937 | 0.12277 | 109.18 | 197.95 | 0 | 24-HR | ALL | 1ST | 22011624 | Acute
485255_5032887 | 485255 | 5032887 | 0.10206 | 105.93 | 197.95 | 0 | 24-HR | ALL | 1ST | 22011624 | Acute
485255_5032837 | 485255 | 5032837 | 0.08574 | 103.59 | 197.95 | 0 | 24-HR | ALL | 1ST | 22011624 | Acute
485205_5033587 | 485205 | 5033587 | 0.1742 | 106.01 | 197.95 | 0 | 24-HR | ALL | 1ST | 22011624 | Acute
485205_5033537 | 485205 | 5033537 | 0.20597 | 111.93 | 197.95 | 0 | 24-HR | ALL | 1ST | 22011624 | Acute
485205_5033487 | 485205 | 5033487 | 0.20571 | 117.85 | 197.95 | 0 | 24-HR | ALL | 1ST | 22011624 | Acute
485205_5033437 | 485205 | 5033437 | 0.19971 | 125.06 | 197.95 | 0 | 24-HR | ALL | 1ST | 22011624 | Acute
485205_5033387 | 485205 | 5033387 | 0.22792 | 137.64 | 197.83 | 0 | 24-HR | ALL | 1ST | 22011624 | Acute
485205_5033337 | 485205 | 5033337 | 0.16298 | 157.9 | 177.14 | 0 | 24-HR | ALL | 1ST | 20012724 | Acute
485205_5033287 | 485205 | 5033287 | 0.11947 | 164.26 | 164.26 | 0 | 24-HR | ALL | 1ST | 22121324 | Acute
485205_5033237 | 485205 | 5033237 | 0.14842 | 158.8 | 177.28 | 0 | 24-HR | ALL | 1ST | 20012724 | Acute
485205_5033187 | 485205 | 5033187 | 0.16946 | 150.53 | 184.2 | 0 | 24-HR | ALL | 1ST | 20012724 | Acute
485205_5033137 | 485205 | 5033137 | 0.19028 | 143.58 | 197.95 | 0 | 24-HR | ALL | 1ST | 22011624 | Acute
485205_5033087 | 485205 | 5033087 | 0.16013 | 133.72 | 197.95 | 0 | 24-HR | ALL | 1ST | 22011624 | Acute
485205_5033037 | 485205 | 5033037 | 0.14362 | 122.88 | 197.95 | 0 | 24-HR | ALL | 1ST | 22121324 | Acute
485205_5032987 | 485205 | 5032987 | 0.14094 | 119.22 | 197.95 | 0 | 24-HR | ALL | 1ST | 22121324 | Acute
485205_5032937 | 485205 | 5032937 | 0.13607 | 116.7 | 197.95 | 0 | 24-HR | ALL | 1ST | 22121324 | Acute
485205_5032887 | 485205 | 5032887 | 0.1286 | 113.33 | 197.95 | 0 | 24-HR | ALL | 1ST | 22121324 | Acute
485205_5032837 | 485205 | 5032837 | 0.12285 | 112.04 | 197.95 | 0 | 24-HR | ALL | 1ST | 22121324 | Acute
485155_5033587 | 485155 | 5033587 | 0.18185 | 110.54 | 197.95 | 0 | 24-HR | ALL | 1ST | 23120824 | Acute
485155_5033537 | 485155 | 5033537 | 0.19259 | 115.63 | 197.95 | 0 | 24-HR | ALL | 1ST | 23120824 | Acute
485155_5033487 | 485155 | 5033487 | 0.18652 | 122.21 | 197.95 | 0 | 24-HR | ALL | 1ST | 21112524 | Acute
485155_5033437 | 485155 | 5033437 | 0.19798 | 132.07 | 197.95 | 0 | 24-HR | ALL | 1ST | 21112524 | Acute
485155_5033387 | 485155 | 5033387 | 0.21881 | 141.4 | 197.82 | 0 | 24-HR | ALL | 1ST | 23120824 | Acute
485155_5033337 | 485155 | 5033337 | 0.15183 | 157.97 | 164.7 | 0 | 24-HR | ALL | 1ST | 21112524 | Acute
485155_5033287 | 485155 | 5033287 | 0.14194 | 160.28 | 163.92 | 0 | 24-HR | ALL | 1ST | 24092224 | Acute
485155_5033237 | 485155 | 5033237 | 0.171 | 153.59 | 177.67 | 0 | 24-HR | ALL | 1ST | 21112524 | Acute
485155_5033187 | 485155 | 5033187 | 0.2057 | 144.54 | 197.95 | 0 | 24-HR | ALL | 1ST | 21112524 | Acute
485155_5033137 | 485155 | 5033137 | 0.17936 | 133.98 | 197.95 | 0 | 24-HR | ALL | 1ST | 21112524 | Acute
485155_5033087 | 485155 | 5033087 | 0.17173 | 130.98 | 197.95 | 0 | 24-HR | ALL | 1ST | 21112524 | Acute
485155_5033037 | 485155 | 5033037 | 0.16036 | 127.55 | 197.95 | 0 | 24-HR | ALL | 1ST | 21112524 | Acute
485155_5032987 | 485155 | 5032987 | 0.15265 | 123.27 | 197.95 | 0 | 24-HR | ALL | 1ST | 21112524 | Risk Not Assessed
485155_5032937 | 485155 | 5032937 | 0.15119 | 125.06 | 197.95 | 0 | 24-HR | ALL | 1ST | 21112524 | Acute
485155_5032887 | 485155 | 5032887 | 0.14899 | 125.58 | 197.95 | 0 | 24-HR | ALL | 1ST | 21112524 | Acute
485155_5032837 | 485155 | 5032837 | 0.14154 | 119.05 | 197.95 | 0 | 24-HR | ALL | 1ST | 21112524 | Acute
485105_5033587 | 485105 | 5033587 | 0.26644 | 119.57 | 197.95 | 0 | 24-HR | ALL | 1ST | 21112524 | Acute
485105_5033537 | 485105 | 5033537 | 0.25843 | 122.57 | 197.95 | 0 | 24-HR | ALL | 1ST | 21112524 | Acute
485105_5033487 | 485105 | 5033487 | 0.25799 | 128.19 | 197.95 | 0 | 24-HR | ALL | 1ST | 21112524 | Acute
485105_5033437 | 485105 | 5033437 | 0.29245 | 143.05 | 197.82 | 0 | 24-HR | ALL | 1ST | 21112524 | Acute
485105_5033387 | 485105 | 5033387 | 0.2768 | 150.62 | 193.97 | 0 | 24-HR | ALL | 1ST | 21112524 | Acute
485105_5033337 | 485105 | 5033337 | 0.18039 | 158.75 | 158.75 | 0 | 24-HR | ALL | 1ST | 21112524 | Acute
485105_5033287 | 485105 | 5033287 | 0.17869 | 157.54 | 157.54 | 0 | 24-HR | ALL | 1ST | 21112524 | Acute
485105_5033237 | 485105 | 5033237 | 0.26349 | 150.1 | 197.95 | 0 | 24-HR | ALL | 1ST | 21112524 | Acute
485105_5033187 | 485105 | 5033187 | 0.24672 | 140.61 | 197.95 | 0 | 24-HR | ALL | 1ST | 21112524 | Acute
485105_5033137 | 485105 | 5033137 | 0.24037 | 139.71 | 197.95 | 0 | 24-HR | ALL | 1ST | 21112524 | Risk Not Assessed
485105_5033087 | 485105 | 5033087 | 0.21906 | 135.12 | 197.95 | 0 | 24-HR | ALL | 1ST | 21112524 | Acute
485105_5033037 | 485105 | 5033037 | 0.20513 | 131.72 | 197.95 | 0 | 24-HR | ALL | 1ST | 21112524 | Acute
485105_5032987 | 485105 | 5032987 | 0.19876 | 130.56 | 197.95 | 0 | 24-HR | ALL | 1ST | 21112524 | Acute
485105_5032937 | 485105 | 5032937 | 0.20509 | 135.63 | 197.95 | 0 | 24-HR | ALL | 1ST | 21112524 | Acute
485105_5032887 | 485105 | 5032887 | 0.19828 | 135.06 | 197.95 | 0 | 24-HR | ALL | 1ST | 21112524 | Acute
485105_5032837 | 485105 | 5032837 | 0.17403 | 123.97 | 197.95 | 0 | 24-HR | ALL | 1ST | 21112524 | Acute
485055_5033587 | 485055 | 5033587 | 0.31432 | 128.75 | 197.95 | 0 | 24-HR | ALL | 1ST | 21112524 | Acute
485055_5033537 | 485055 | 5033537 | 0.31533 | 133.88 | 197.95 | 0 | 24-HR | ALL | 1ST | 21112524 | Acute
485055_5033487 | 485055 | 5033487 | 0.29636 | 132.42 | 197.95 | 0 | 24-HR | ALL | 1ST | 21112524 | Acute
485055_5033437 | 485055 | 5033437 | 0.31487 | 151.92 | 194.11 | 0 | 24-HR | ALL | 1ST | 21112524 | Acute
485055_5033387 | 485055 | 5033387 | 0.25676 | 158.14 | 186.41 | 0 | 24-HR | ALL | 1ST | 21112524 | Acute
485055_5033337 | 485055 | 5033337 | 0.27182 | 157.21 | 193.97 | 0 | 24-HR | ALL | 1ST | 21112524 | Acute
485055_5033287 | 485055 | 5033287 | 0.28829 | 153.94 | 197.95 | 0 | 24-HR | ALL | 1ST | 21112524 | Acute
485055_5033237 | 485055 | 5033237 | 0.29177 | 147.42 | 197.95 | 0 | 24-HR | ALL | 1ST | 21112524 | Acute
485055_5033187 | 485055 | 5033187 | 0.27949 | 144.06 | 197.95 | 0 | 24-HR | ALL | 1ST | 21112524 | Acute
485055_5033137 | 485055 | 5033137 | 0.27506 | 146.91 | 197.95 | 0 | 24-HR | ALL | 1ST | 21112524 | Acute
485055_5033087 | 485055 | 5033087 | 0.2646 | 151.03 | 197.95 | 0 | 24-HR | ALL | 1ST | 21112524 | Acute
485055_5033037 | 485055 | 5033037 | 0.26048 | 147.12 | 197.95 | 0 | 24-HR | ALL | 1ST | 21112524 | Acute
485055_5032987 | 485055 | 5032987 | 0.25386 | 148.39 | 197.95 | 0 | 24-HR | ALL | 1ST | 21112524 | Acute
485055_5032937 | 485055 | 5032937 | 0.24478 | 151 | 197.95 | 0 | 24-HR | ALL | 1ST | 21112524 | Acute
485055_5032887 | 485055 | 5032887 | 0.2225 | 137.23 | 197.95 | 0 | 24-HR | ALL | 1ST | 21112524 | Acute
485055_5032837 | 485055 | 5032837 | 0.20138 | 132.92 | 197.95 | 0 | 24-HR | ALL | 1ST | 21112524 | Acute
485005_5033587 | 485005 | 5033587 | 0.31625 | 129.42 | 197.95 | 0 | 24-HR | ALL | 1ST | 21112524 | Acute
485005_5033537 | 485005 | 5033537 | 0.32211 | 134.53 | 197.95 | 0 | 24-HR | ALL | 1ST | 21112524 | Acute
485005_5033487 | 485005 | 5033487 | 0.33726 | 140.83 | 197.83 | 0 | 24-HR | ALL | 1ST | 21112524 | Acute
485005_5033437 | 485005 | 5033437 | 0.31459 | 155.27 | 196.19 | 0 | 24-HR | ALL | 1ST | 21112524 | Acute
485005_5033387 | 485005 | 5033387 | 0.2376 | 161.94 | 186.56 | 0 | 24-HR | ALL | 1ST | 21112524 | Risk Not Assessed
485005_5033337 | 485005 | 5033337 | 0.28184 | 158.26 | 197.82 | 0 | 24-HR | ALL | 1ST | 21112524 | Risk Not Assessed
485005_5033287 | 485005 | 5033287 | 0.29332 | 154.47 | 197.95 | 0 | 24-HR | ALL | 1ST | 21112524 | Risk Not Assessed
485005_5033237 | 485005 | 5033237 | 0.29582 | 150.67 | 197.95 | 0 | 24-HR | ALL | 1ST | 21112524 | Risk Not Assessed
485005_5033187 | 485005 | 5033187 | 0.28861 | 149.28 | 197.95 | 0 | 24-HR | ALL | 1ST | 21112524 | Risk Not Assessed
485005_5033137 | 485005 | 5033137 | 0.27686 | 151.47 | 197.95 | 0 | 24-HR | ALL | 1ST | 21112524 | Acute
485005_5033087 | 485005 | 5033087 | 0.26176 | 154.12 | 197.95 | 0 | 24-HR | ALL | 1ST | 21112524 | Acute
485005_5033037 | 485005 | 5033037 | 0.24276 | 157.02 | 197.95 | 0 | 24-HR | ALL | 1ST | 21112524 | Acute
485005_5032987 | 485005 | 5032987 | 0.2343 | 157.46 | 197.95 | 0 | 24-HR | ALL | 1ST | 21112524 | Acute
485005_5032937 | 485005 | 5032937 | 0.21384 | 160.25 | 197.95 | 0 | 24-HR | ALL | 1ST | 21112524 | Acute
485005_5032887 | 485005 | 5032887 | 0.24276 | 151.05 | 197.95 | 0 | 24-HR | ALL | 1ST | 21112524 | Acute
485005_5032837 | 485005 | 5032837 | 0.23757 | 145.64 | 197.95 | 0 | 24-HR | ALL | 1ST | 21112524 | Acute
484955_5033587 | 484955 | 5033587 | 0.31982 | 135.68 | 197.82 | 0 | 24-HR | ALL | 1ST | 21112524 | Acute
484955_5033537 | 484955 | 5033537 | 0.33276 | 141.98 | 197.82 | 0 | 24-HR | ALL | 1ST | 21112524 | Acute
484955_5033487 | 484955 | 5033487 | 0.31273 | 154.02 | 197.3 | 0 | 24-HR | ALL | 1ST | 21112524 | Acute
484955_5033437 | 484955 | 5033437 | 0.23161 | 161.93 | 186.74 | 0 | 24-HR | ALL | 1ST | 21112524 | Acute
484955_5033387 | 484955 | 5033387 | 0.20211 | 165.27 | 186.56 | 0 | 24-HR | ALL | 1ST | 21112524 | Risk Not Assessed
484955_5033337 | 484955 | 5033337 | 0.23398 | 163.35 | 197.82 | 0 | 24-HR | ALL | 1ST | 21112524 | Acute
484955_5033287 | 484955 | 5033287 | 0.24087 | 161.67 | 197.82 | 0 | 24-HR | ALL | 1ST | 21112524 | Acute
484955_5033237 | 484955 | 5033237 | 0.25172 | 159.18 | 197.95 | 0 | 24-HR | ALL | 1ST | 21112524 | Acute
484955_5033187 | 484955 | 5033187 | 0.25669 | 157.18 | 197.95 | 0 | 24-HR | ALL | 1ST | 21112524 | Acute
484955_5033137 | 484955 | 5033137 | 0.25274 | 156.65 | 197.95 | 0 | 24-HR | ALL | 1ST | 21112524 | Acute
484955_5033087 | 484955 | 5033087 | 0.2429 | 157.35 | 197.95 | 0 | 24-HR | ALL | 1ST | 21112524 | Acute
484955_5033037 | 484955 | 5033037 | 0.21692 | 160.97 | 197.95 | 0 | 24-HR | ALL | 1ST | 21112524 | Acute
484955_5032987 | 484955 | 5032987 | 0.20118 | 162.67 | 197.95 | 0 | 24-HR | ALL | 1ST | 21112524 | Acute
484955_5032937 | 484955 | 5032937 | 0.17386 | 166.2 | 197.95 | 0 | 24-HR | ALL | 1ST | 21112524 | Acute
484955_5032887 | 484955 | 5032887 | 0.20935 | 159.48 | 197.95 | 0 | 24-HR | ALL | 1ST | 21112524 | Acute
484955_5032837 | 484955 | 5032837 | 0.22292 | 155.11 | 197.95 | 0 | 24-HR | ALL | 1ST | 21112524 | Acute
484905_5033587 | 484905 | 5033587 | 0.27335 | 133.49 | 197.95 | 0 | 24-HR | ALL | 1ST | 21112524 | Acute
484905_5033537 | 484905 | 5033537 | 0.29501 | 141.6 | 197.82 | 0 | 24-HR | ALL | 1ST | 21112524 | Acute
484905_5033487 | 484905 | 5033487 | 0.29088 | 150.36 | 197.82 | 0 | 24-HR | ALL | 1ST | 21112524 | Acute
484905_5033437 | 484905 | 5033437 | 0.26285 | 156.45 | 197.82 | 0 | 24-HR | ALL | 1ST | 21112524 | Acute
484905_5033387 | 484905 | 5033387 | 0.19121 | 166.02 | 195.16 | 0 | 24-HR | ALL | 1ST | 21112524 | Risk Not Assessed
484905_5033337 | 484905 | 5033337 | 0.15797 | 170.16 | 193.97 | 0 | 24-HR | ALL | 1ST | 21112524 | Acute
484905_5033287 | 484905 | 5033287 | 0.16097 | 170.12 | 197.82 | 0 | 24-HR | ALL | 1ST | 21112524 | Acute
484905_5033237 | 484905 | 5033237 | 0.18001 | 167.06 | 197.95 | 0 | 24-HR | ALL | 1ST | 21112524 | Acute
484905_5033187 | 484905 | 5033187 | 0.18898 | 165.36 | 197.95 | 0 | 24-HR | ALL | 1ST | 21112524 | Acute
484905_5033137 | 484905 | 5033137 | 0.20086 | 163.11 | 197.95 | 0 | 24-HR | ALL | 1ST | 21112524 | Acute
484905_5033087 | 484905 | 5033087 | 0.20283 | 162.23 | 197.95 | 0 | 24-HR | ALL | 1ST | 21112524 | Acute
484905_5033037 | 484905 | 5033037 | 0.17683 | 165.7 | 197.95 | 0 | 24-HR | ALL | 1ST | 21112524 | Acute
484905_5032987 | 484905 | 5032987 | 0.1542 | 168.69 | 197.95 | 0 | 24-HR | ALL | 1ST | 21112524 | Acute
484905_5032937 | 484905 | 5032937 | 0.09549 | 179 | 197.95 | 0 | 24-HR | ALL | 1ST | 21112524 | Acute
484905_5032887 | 484905 | 5032887 | 0.1536 | 167.81 | 197.95 | 0 | 24-HR | ALL | 1ST | 21112524 | Acute
484905_5032837 | 484905 | 5032837 | 0.16816 | 164.87 | 197.95 | 0 | 24-HR | ALL | 1ST | 21112524 | Acute
484855_5033587 | 484855 | 5033587 | 0.24633 | 131.18 | 202.75 | 0 | 24-HR | ALL | 1ST | 24113024 | Acute
484855_5033537 | 484855 | 5033537 | 0.24105 | 140.96 | 197.82 | 0 | 24-HR | ALL | 1ST | 24113024 | Acute
484855_5033487 | 484855 | 5033487 | 0.23301 | 152.12 | 197.82 | 0 | 24-HR | ALL | 1ST | 21112524 | Acute
484855_5033437 | 484855 | 5033437 | 0.20601 | 159.78 | 197.82 | 0 | 24-HR | ALL | 1ST | 22091924 | Acute
484855_5033387 | 484855 | 5033387 | 0.17421 | 165.71 | 197.82 | 0 | 24-HR | ALL | 1ST | 22091924 | Risk Not Assessed
484855_5033337 | 484855 | 5033337 | 0.09375 | 177.96 | 186.56 | 0 | 24-HR | ALL | 1ST | 22091924 | Acute
484855_5033287 | 484855 | 5033287 | 0.09802 | 177.6 | 193.36 | 0 | 24-HR | ALL | 1ST | 22091924 | Acute
484855_5033237 | 484855 | 5033237 | 0.1149 | 174.46 | 197.82 | 0 | 24-HR | ALL | 1ST | 21112524 | Acute
484855_5033187 | 484855 | 5033187 | 0.12846 | 171.93 | 197.95 | 0 | 24-HR | ALL | 1ST | 21112524 | Acute
484855_5033137 | 484855 | 5033137 | 0.13716 | 170.31 | 197.95 | 0 | 24-HR | ALL | 1ST | 21112524 | Acute
484855_5033087 | 484855 | 5033087 | 0.12222 | 172.68 | 197.95 | 0 | 24-HR | ALL | 1ST | 21112524 | Acute
484855_5033037 | 484855 | 5033037 | 0.11853 | 173.13 | 197.95 | 0 | 24-HR | ALL | 1ST | 21112524 | Acute
484855_5032987 | 484855 | 5032987 | 0.08495 | 180.31 | 197.95 | 0 | 24-HR | ALL | 1ST | 21112524 | Acute
484855_5032937 | 484855 | 5032937 | 0.0429 | 190.1 | 197.57 | 0 | 24-HR | ALL | 1ST | 21100824 | Acute
484855_5032887 | 484855 | 5032887 | 0.0468 | 187.85 | 197.45 | 0 | 24-HR | ALL | 1ST | 21112524 | Acute
484855_5032837 | 484855 | 5032837 | 0.08589 | 179.03 | 197.95 | 0 | 24-HR | ALL | 1ST | 21112524 | Acute
484805_5033587 | 484805 | 5033587 | 0.24624 | 137.63 | 201.99 | 0 | 24-HR | ALL | 1ST | 22031124 | Acute
484805_5033537 | 484805 | 5033537 | 0.24923 | 143.1 | 197.82 | 0 | 24-HR | ALL | 1ST | 22031124 | Acute
484805_5033487 | 484805 | 5033487 | 0.24215 | 148.35 | 197.82 | 0 | 24-HR | ALL | 1ST | 22031124 | Acute
484805_5033437 | 484805 | 5033437 | 0.21399 | 155.78 | 197.82 | 0 | 24-HR | ALL | 1ST | 22031124 | Acute
484805_5033387 | 484805 | 5033387 | 0.14753 | 169.03 | 197.82 | 0 | 24-HR | ALL | 1ST | 21012024 | Acute
484805_5033337 | 484805 | 5033337 | 0.07528 | 181.47 | 186.56 | 0 | 24-HR | ALL | 1ST | 21012024 | Acute
484805_5033287 | 484805 | 5033287 | 0.0612 | 185.15 | 185.99 | 0 | 24-HR | ALL | 1ST | 21020424 | Acute
484805_5033237 | 484805 | 5033237 | 0.07387 | 182.77 | 197.3 | 0 | 24-HR | ALL | 1ST | 21020424 | Acute
484805_5033187 | 484805 | 5033187 | 0.08738 | 178.68 | 197.82 | 0 | 24-HR | ALL | 1ST | 21020424 | Acute
484805_5033137 | 484805 | 5033137 | 0.09412 | 176.54 | 197.95 | 0 | 24-HR | ALL | 1ST | 22091924 | Acute
484805_5033087 | 484805 | 5033087 | 0.0788 | 179.94 | 197.95 | 0 | 24-HR | ALL | 1ST | 21020424 | Acute
484805_5033037 | 484805 | 5033037 | 0.06855 | 182.78 | 197.95 | 0 | 24-HR | ALL | 1ST | 21112524 | Acute
484805_5032987 | 484805 | 5032987 | 0.04077 | 191.97 | 197.95 | 0 | 24-HR | ALL | 1ST | 21020424 | Acute
484805_5032937 | 484805 | 5032937 | 0.03226 | 196.27 | 196.27 | 0 | 24-HR | ALL | 1ST | 21020424 | Acute
484805_5032887 | 484805 | 5032887 | 0.03385 | 193.86 | 193.86 | 0 | 24-HR | ALL | 1ST | 21020424 | Acute
484805_5032837 | 484805 | 5032837 | 0.03966 | 189.39 | 189.88 | 0 | 24-HR | ALL | 1ST | 21020424 | Acute
484755_5033587 | 484755 | 5033587 | 0.26401 | 144.74 | 197.82 | 0 | 24-HR | ALL | 1ST | 21012024 | Acute
484755_5033537 | 484755 | 5033537 | 0.26035 | 147.81 | 197.82 | 0 | 24-HR | ALL | 1ST | 21012024 | Acute
484755_5033487 | 484755 | 5033487 | 0.25231 | 152.75 | 197.82 | 0 | 24-HR | ALL | 1ST | 21012024 | Risk Not Assessed
484755_5033437 | 484755 | 5033437 | 0.22682 | 159.53 | 197.82 | 0 | 24-HR | ALL | 1ST | 21012024 | Acute
484755_5033387 | 484755 | 5033387 | 0.20141 | 162.8 | 197.82 | 0 | 24-HR | ALL | 1ST | 21012024 | Acute
484755_5033337 | 484755 | 5033337 | 0.13682 | 173.34 | 197.82 | 0 | 24-HR | ALL | 1ST | 21012024 | Acute
484755_5033287 | 484755 | 5033287 | 0.07516 | 184.15 | 193.48 | 0 | 24-HR | ALL | 1ST | 21012024 | Acute
484755_5033237 | 484755 | 5033237 | 0.05308 | 189.72 | 190.47 | 0 | 24-HR | ALL | 1ST | 21012024 | Acute
484755_5033187 | 484755 | 5033187 | 0.05998 | 186.69 | 197.82 | 0 | 24-HR | ALL | 1ST | 21012024 | Acute
484755_5033137 | 484755 | 5033137 | 0.06348 | 184.23 | 197.82 | 0 | 24-HR | ALL | 1ST | 21012024 | Acute
484755_5033087 | 484755 | 5033087 | 0.05166 | 187.24 | 197.82 | 0 | 24-HR | ALL | 1ST | 21020424 | Acute
484755_5033037 | 484755 | 5033037 | 0.0379 | 192.99 | 197.23 | 0 | 24-HR | ALL | 1ST | 21020424 | Acute
484755_5032987 | 484755 | 5032987 | 0.03118 | 197.49 | 197.49 | 0 | 24-HR | ALL | 1ST | 21020424 | Acute
484755_5032937 | 484755 | 5032937 | 0.03129 | 196.53 | 196.53 | 0 | 24-HR | ALL | 1ST | 21020424 | Acute
484755_5032887 | 484755 | 5032887 | 0.03393 | 193.46 | 193.46 | 0 | 24-HR | ALL | 1ST | 21020424 | Acute
484755_5032837 | 484755 | 5032837 | 0.04418 | 188.32 | 195.53 | 0 | 24-HR | ALL | 1ST | 22091924 | Acute
484705_5033587 | 484705 | 5033587 | 0.27151 | 149.24 | 197.82 | 0 | 24-HR | ALL | 1ST | 21012024 | Risk Not Assessed
484705_5033537 | 484705 | 5033537 | 0.26494 | 149.03 | 197.82 | 0 | 24-HR | ALL | 1ST | 21012024 | Acute
484705_5033487 | 484705 | 5033487 | 0.25843 | 155.15 | 197.82 | 0 | 24-HR | ALL | 1ST | 21012024 | Acute
484705_5033437 | 484705 | 5033437 | 0.237 | 159.96 | 197.82 | 0 | 24-HR | ALL | 1ST | 21012024 | Acute
484705_5033387 | 484705 | 5033387 | 0.20974 | 164.07 | 197.82 | 0 | 24-HR | ALL | 1ST | 21012024 | Acute
484705_5033337 | 484705 | 5033337 | 0.18816 | 166.49 | 197.82 | 0 | 24-HR | ALL | 1ST | 21012024 | Acute
484705_5033287 | 484705 | 5033287 | 0.14757 | 172.19 | 197.82 | 0 | 24-HR | ALL | 1ST | 21012024 | Acute
484705_5033237 | 484705 | 5033237 | 0.08302 | 183.46 | 197.82 | 0 | 24-HR | ALL | 1ST | 21012024 | Acute
484705_5033187 | 484705 | 5033187 | 0.04607 | 193.02 | 196.9 | 0 | 24-HR | ALL | 1ST | 21012024 | Acute
484705_5033137 | 484705 | 5033137 | 0.0316 | 196.74 | 196.74 | 0 | 24-HR | ALL | 1ST | 21121624 | Acute
484705_5033087 | 484705 | 5033087 | 0.03033 | 196.9 | 196.9 | 0 | 24-HR | ALL | 1ST | 21100724 | Acute
484705_5033037 | 484705 | 5033037 | 0.03039 | 195.9 | 195.9 | 0 | 24-HR | ALL | 1ST | 21100724 | Acute
484705_5032987 | 484705 | 5032987 | 0.04097 | 192.59 | 197.32 | 0 | 24-HR | ALL | 1ST | 21012024 | Acute
484705_5032937 | 484705 | 5032937 | 0.04351 | 189.64 | 197.95 | 0 | 24-HR | ALL | 1ST | 21012024 | Acute
484705_5032887 | 484705 | 5032887 | 0.04337 | 188.44 | 197.57 | 0 | 24-HR | ALL | 1ST | 21012024 | Acute
484705_5032837 | 484705 | 5032837 | 0.05114 | 184.61 | 197.48 | 0 | 24-HR | ALL | 1ST | 21020424 | Acute
484655_5033587 | 484655 | 5033587 | 0.24715 | 148.04 | 202.75 | 0 | 24-HR | ALL | 1ST | 21012024 | Risk Not Assessed
484655_5033537 | 484655 | 5033537 | 0.24849 | 147.68 | 202.75 | 0 | 24-HR | ALL | 1ST | 21012024 | Acute
484655_5033487 | 484655 | 5033487 | 0.24626 | 154.46 | 197.82 | 0 | 24-HR | ALL | 1ST | 21012024 | Acute
484655_5033437 | 484655 | 5033437 | 0.23098 | 159.81 | 197.82 | 0 | 24-HR | ALL | 1ST | 21012024 | Acute
484655_5033387 | 484655 | 5033387 | 0.20483 | 164.69 | 197.82 | 0 | 24-HR | ALL | 1ST | 21012024 | Acute
484655_5033337 | 484655 | 5033337 | 0.17139 | 169.63 | 197.82 | 0 | 24-HR | ALL | 1ST | 21012024 | Acute
484655_5033287 | 484655 | 5033287 | 0.15997 | 170.69 | 197.82 | 0 | 24-HR | ALL | 1ST | 21012024 | Acute
484655_5033237 | 484655 | 5033237 | 0.12597 | 175.58 | 197.82 | 0 | 24-HR | ALL | 1ST | 21012024 | Acute
484655_5033187 | 484655 | 5033187 | 0.06406 | 188.7 | 197.82 | 0 | 24-HR | ALL | 1ST | 21012024 | Acute
484655_5033137 | 484655 | 5033137 | 0.03514 | 195.56 | 196.34 | 0 | 24-HR | ALL | 1ST | 23101824 | Acute
484655_5033087 | 484655 | 5033087 | 0.04089 | 194.8 | 197.39 | 0 | 24-HR | ALL | 1ST | 21012024 | Acute
484655_5033037 | 484655 | 5033037 | 0.04052 | 193.01 | 193.01 | 0 | 24-HR | ALL | 1ST | 21012024 | Acute
484655_5032987 | 484655 | 5032987 | 0.06188 | 185.52 | 197.95 | 0 | 24-HR | ALL | 1ST | 21012024 | Acute
484655_5032937 | 484655 | 5032937 | 0.10865 | 172.83 | 197.95 | 0 | 24-HR | ALL | 1ST | 21012024 | Acute
484655_5032887 | 484655 | 5032887 | 0.09718 | 174.28 | 197.95 | 0 | 24-HR | ALL | 1ST | 21012024 | Acute
484655_5032837 | 484655 | 5032837 | 0.07785 | 178.03 | 197.95 | 0 | 24-HR | ALL | 1ST | 21012024 | Acute
484605_5033587 | 484605 | 5033587 | 0.22759 | 147.41 | 202.75 | 0 | 24-HR | ALL | 1ST | 21012524 | Acute
484605_5033537 | 484605 | 5033537 | 0.21904 | 151.29 | 202.75 | 0 | 24-HR | ALL | 1ST | 23032724 | Acute
484605_5033487 | 484605 | 5033487 | 0.21314 | 157.02 | 197.82 | 0 | 24-HR | ALL | 1ST | 21012024 | Acute
484605_5033437 | 484605 | 5033437 | 0.1866 | 165.36 | 197.82 | 0 | 24-HR | ALL | 1ST | 21012024 | Acute
484605_5033387 | 484605 | 5033387 | 0.15427 | 171.15 | 197.32 | 0 | 24-HR | ALL | 1ST | 21012024 | Acute
484605_5033337 | 484605 | 5033337 | 0.16612 | 169.05 | 197.82 | 0 | 24-HR | ALL | 1ST | 21012024 | Acute
484605_5033287 | 484605 | 5033287 | 0.16577 | 168.78 | 197.82 | 0 | 24-HR | ALL | 1ST | 21012024 | Acute
484605_5033237 | 484605 | 5033237 | 0.12624 | 175.1 | 197.82 | 0 | 24-HR | ALL | 1ST | 21012024 | Acute
484605_5033187 | 484605 | 5033187 | 0.11783 | 176.11 | 197.82 | 0 | 24-HR | ALL | 1ST | 21012024 | Acute
484605_5033137 | 484605 | 5033137 | 0.06649 | 186.95 | 197.82 | 0 | 24-HR | ALL | 1ST | 21012024 | Acute
484605_5033087 | 484605 | 5033087 | 0.08744 | 180.99 | 197.82 | 0 | 24-HR | ALL | 1ST | 21012024 | Acute
484605_5033037 | 484605 | 5033037 | 0.05897 | 188.13 | 197.16 | 0 | 24-HR | ALL | 1ST | 21012024 | Acute
484605_5032987 | 484605 | 5032987 | 0.06586 | 184.97 | 196.22 | 0 | 24-HR | ALL | 1ST | 21012024 | Acute
484605_5032937 | 484605 | 5032937 | 0.10631 | 174.94 | 197.95 | 0 | 24-HR | ALL | 1ST | 21012024 | Acute
484605_5032887 | 484605 | 5032887 | 0.16959 | 153.67 | 197.95 | 0 | 24-HR | ALL | 1ST | 21012024 | Acute
484605_5032837 | 484605 | 5032837 | 0.16709 | 152.49 | 197.95 | 0 | 24-HR | ALL | 1ST | 22031124 | Acute
484555_5033587 | 484555 | 5033587 | 0.199 | 152.53 | 202.75 | 0 | 24-HR | ALL | 1ST | 21012524 | Acute
484555_5033537 | 484555 | 5033537 | 0.18486 | 156.93 | 202.75 | 0 | 24-HR | ALL | 1ST | 23032724 | Acute
484555_5033487 | 484555 | 5033487 | 0.17778 | 159.32 | 202.75 | 0 | 24-HR | ALL | 1ST | 21012024 | Acute
484555_5033437 | 484555 | 5033437 | 0.16264 | 164.51 | 197.32 | 0 | 24-HR | ALL | 1ST | 21012024 | Acute
484555_5033387 | 484555 | 5033387 | 0.16115 | 166.05 | 197.82 | 0 | 24-HR | ALL | 1ST | 21012024 | Acute
484555_5033337 | 484555 | 5033337 | 0.15602 | 167.73 | 197.82 | 0 | 24-HR | ALL | 1ST | 21012024 | Acute
484555_5033287 | 484555 | 5033287 | 0.16073 | 167.05 | 197.82 | 0 | 24-HR | ALL | 1ST | 21012024 | Acute
484555_5033237 | 484555 | 5033237 | 0.13029 | 172.86 | 197.82 | 0 | 24-HR | ALL | 1ST | 21012024 | Acute
484555_5033187 | 484555 | 5033187 | 0.11304 | 175.91 | 197.82 | 0 | 24-HR | ALL | 1ST | 21012024 | Acute
484555_5033137 | 484555 | 5033137 | 0.13593 | 171.45 | 197.82 | 0 | 24-HR | ALL | 1ST | 21012024 | Acute
484555_5033087 | 484555 | 5033087 | 0.16368 | 165.67 | 197.95 | 0 | 24-HR | ALL | 1ST | 21012024 | Acute
484555_5033037 | 484555 | 5033037 | 0.10933 | 175.67 | 197.82 | 0 | 24-HR | ALL | 1ST | 21012024 | Acute
484555_5032987 | 484555 | 5032987 | 0.06652 | 182.68 | 183.79 | 0 | 24-HR | ALL | 1ST | 21012024 | Acute
484555_5032937 | 484555 | 5032937 | 0.11374 | 173.82 | 197.95 | 0 | 24-HR | ALL | 1ST | 21012024 | Acute
484555_5032887 | 484555 | 5032887 | 0.17623 | 156.2 | 197.95 | 0 | 24-HR | ALL | 1ST | 21012024 | Acute
484555_5032837 | 484555 | 5032837 | 0.1466 | 133.59 | 197.95 | 0 | 24-HR | ALL | 1ST | 21021124 | Acute
484505_5033587 | 484505 | 5033587 | 0.17926 | 157.48 | 202.75 | 0 | 24-HR | ALL | 1ST | 22010124 | Acute
484505_5033537 | 484505 | 5033537 | 0.17736 | 159.02 | 202.75 | 0 | 24-HR | ALL | 1ST | 22010124 | Acute
484505_5033487 | 484505 | 5033487 | 0.17046 | 162.09 | 202.75 | 0 | 24-HR | ALL | 1ST | 22010124 | Acute
484505_5033437 | 484505 | 5033437 | 0.16655 | 161.6 | 202.75 | 0 | 24-HR | ALL | 1ST | 22010124 | Acute
484505_5033387 | 484505 | 5033387 | 0.15342 | 162.91 | 197.82 | 0 | 24-HR | ALL | 1ST | 22010124 | Acute
484505_5033337 | 484505 | 5033337 | 0.14269 | 165.26 | 197.82 | 0 | 24-HR | ALL | 1ST | 21012024 | Acute
484505_5033287 | 484505 | 5033287 | 0.13559 | 168.11 | 197.82 | 0 | 24-HR | ALL | 1ST | 21012024 | Acute
484505_5033237 | 484505 | 5033237 | 0.10093 | 176.17 | 197.82 | 0 | 24-HR | ALL | 1ST | 21012024 | Acute
484505_5033187 | 484505 | 5033187 | 0.1585 | 163.8 | 197.82 | 0 | 24-HR | ALL | 1ST | 21012024 | Acute
484505_5033137 | 484505 | 5033137 | 0.14928 | 166.41 | 197.82 | 0 | 24-HR | ALL | 1ST | 21012024 | Acute
484505_5033087 | 484505 | 5033087 | 0.1838 | 151.58 | 197.95 | 0 | 24-HR | ALL | 1ST | 21012024 | Acute
484505_5033037 | 484505 | 5033037 | 0.13991 | 168.47 | 197.95 | 0 | 24-HR | ALL | 1ST | 21012024 | Acute
484505_5032987 | 484505 | 5032987 | 0.06674 | 181.43 | 181.43 | 0 | 24-HR | ALL | 1ST | 21012024 | Acute
484505_5032937 | 484505 | 5032937 | 0.09881 | 175.27 | 191.6 | 0 | 24-HR | ALL | 1ST | 21012024 | Acute
484505_5032887 | 484505 | 5032887 | 0.17741 | 154.71 | 197.95 | 0 | 24-HR | ALL | 1ST | 21012024 | Acute
484505_5032837 | 484505 | 5032837 | 0.15394 | 137.85 | 197.95 | 0 | 24-HR | ALL | 1ST | 21021124 | Acute
484455_5033587 | 484455 | 5033587 | 0.15781 | 161.89 | 202.75 | 0 | 24-HR | ALL | 1ST | 22010124 | Acute
484455_5033537 | 484455 | 5033537 | 0.15877 | 162.98 | 202.75 | 0 | 24-HR | ALL | 1ST | 22010124 | Acute
484455_5033487 | 484455 | 5033487 | 0.16133 | 162.08 | 202.75 | 0 | 24-HR | ALL | 1ST | 22010124 | Acute
484455_5033437 | 484455 | 5033437 | 0.16245 | 160.97 | 202.75 | 0 | 24-HR | ALL | 1ST | 22010124 | Acute
484455_5033387 | 484455 | 5033387 | 0.15705 | 163.06 | 202.75 | 0 | 24-HR | ALL | 1ST | 22010124 | Acute
484455_5033337 | 484455 | 5033337 | 0.13971 | 166.82 | 197.33 | 0 | 24-HR | ALL | 1ST | 22010124 | Acute
484455_5033287 | 484455 | 5033287 | 0.1243 | 170.53 | 196.65 | 0 | 24-HR | ALL | 1ST | 22010124 | Acute
484455_5033237 | 484455 | 5033237 | 0.11933 | 170.84 | 197.82 | 0 | 24-HR | ALL | 1ST | 22010124 | Acute
484455_5033187 | 484455 | 5033187 | 0.14308 | 161.48 | 197.82 | 0 | 24-HR | ALL | 1ST | 21012024 | Acute
484455_5033137 | 484455 | 5033137 | 0.16666 | 147.42 | 202.75 | 0 | 24-HR | ALL | 1ST | 23032724 | Acute
484455_5033087 | 484455 | 5033087 | 0.17006 | 143.39 | 202.75 | 0 | 24-HR | ALL | 1ST | 21012524 | Acute
484455_5033037 | 484455 | 5033037 | 0.12736 | 168.47 | 197.82 | 0 | 24-HR | ALL | 1ST | 21012024 | Acute
484455_5032987 | 484455 | 5032987 | 0.08795 | 174.62 | 182.57 | 0 | 24-HR | ALL | 1ST | 21012024 | Acute
484455_5032937 | 484455 | 5032937 | 0.12027 | 170.21 | 197.16 | 0 | 24-HR | ALL | 1ST | 21012024 | Acute
484455_5032887 | 484455 | 5032887 | 0.16212 | 159 | 197.95 | 0 | 24-HR | ALL | 1ST | 21012024 | Acute
484455_5032837 | 484455 | 5032837 | 0.14971 | 140 | 197.95 | 0 | 24-HR | ALL | 1ST | 21012524 | Acute
484405_5033587 | 484405 | 5033587 | 0.14698 | 164.4 | 202.75 | 0 | 24-HR | ALL | 1ST | 21012524 | Acute
484405_5033537 | 484405 | 5033537 | 0.12239 | 171.71 | 202.75 | 0 | 24-HR | ALL | 1ST | 22010124 | Acute
484405_5033487 | 484405 | 5033487 | 0.12053 | 173.44 | 202.75 | 0 | 24-HR | ALL | 1ST | 22010124 | Acute
484405_5033437 | 484405 | 5033437 | 0.14282 | 165.55 | 202.75 | 0 | 24-HR | ALL | 1ST | 22010124 | Acute
484405_5033387 | 484405 | 5033387 | 0.15147 | 161.19 | 202.75 | 0 | 24-HR | ALL | 1ST | 22010124 | Acute
484405_5033337 | 484405 | 5033337 | 0.16448 | 154.35 | 202.75 | 0 | 24-HR | ALL | 1ST | 21012524 | Acute
484405_5033287 | 484405 | 5033287 | 0.16084 | 153.76 | 202.75 | 0 | 24-HR | ALL | 1ST | 21012524 | Acute
484405_5033237 | 484405 | 5033237 | 0.1546 | 153.55 | 202.75 | 0 | 24-HR | ALL | 1ST | 21012524 | Acute
484405_5033187 | 484405 | 5033187 | 0.15284 | 152.61 | 202.75 | 0 | 24-HR | ALL | 1ST | 23032724 | Acute
484405_5033137 | 484405 | 5033137 | 0.16622 | 140.69 | 202.75 | 0 | 24-HR | ALL | 1ST | 21012524 | Acute
484405_5033087 | 484405 | 5033087 | 0.15564 | 135.9 | 202.75 | 0 | 24-HR | ALL | 1ST | 21012524 | Acute
484405_5033037 | 484405 | 5033037 | 0.14849 | 148.78 | 197.95 | 0 | 24-HR | ALL | 1ST | 23032724 | Acute
484405_5032987 | 484405 | 5032987 | 0.14214 | 159.08 | 197.95 | 0 | 24-HR | ALL | 1ST | 21012024 | Acute
484405_5032937 | 484405 | 5032937 | 0.15148 | 153.66 | 197.95 | 0 | 24-HR | ALL | 1ST | 21012024 | Acute
484405_5032887 | 484405 | 5032887 | 0.15279 | 150.01 | 197.95 | 0 | 24-HR | ALL | 1ST | 21012024 | Acute
484405_5032837 | 484405 | 5032837 | 0.1468 | 142.23 | 197.95 | 0 | 24-HR | ALL | 1ST | 21012524 | Acute
484355_5033587 | 484355 | 5033587 | 0.12296 | 169.67 | 202.75 | 0 | 24-HR | ALL | 1ST | 21012524 | Acute
484355_5033537 | 484355 | 5033537 | 0.08832 | 179.61 | 202.75 | 0 | 24-HR | ALL | 1ST | 22010124 | Acute
484355_5033487 | 484355 | 5033487 | 0.09033 | 179.85 | 202.5 | 0 | 24-HR | ALL | 1ST | 22010124 | Acute
484355_5033437 | 484355 | 5033437 | 0.11544 | 171.36 | 202.75 | 0 | 24-HR | ALL | 1ST | 22010124 | Acute
484355_5033387 | 484355 | 5033387 | 0.14521 | 160.88 | 202.75 | 0 | 24-HR | ALL | 1ST | 21012524 | Acute
484355_5033337 | 484355 | 5033337 | 0.18099 | 151.07 | 202.75 | 0 | 24-HR | ALL | 1ST | 21012524 | Acute
484355_5033287 | 484355 | 5033287 | 0.18762 | 138.4 | 202.75 | 0 | 24-HR | ALL | 1ST | 21012524 | Acute
484355_5033237 | 484355 | 5033237 | 0.17406 | 135.05 | 202.75 | 0 | 24-HR | ALL | 1ST | 21012524 | Acute
484355_5033187 | 484355 | 5033187 | 0.14726 | 126.58 | 242.05 | 0 | 24-HR | ALL | 1ST | 21012524 | Acute
484355_5033137 | 484355 | 5033137 | 0.14426 | 127.72 | 231.18 | 0 | 24-HR | ALL | 1ST | 21012524 | Acute
484355_5033087 | 484355 | 5033087 | 0.13724 | 126.35 | 231.18 | 0 | 24-HR | ALL | 1ST | 21021424 | Acute
484355_5033037 | 484355 | 5033037 | 0.14604 | 132.33 | 202.75 | 0 | 24-HR | ALL | 1ST | 21021424 | Acute
484355_5032987 | 484355 | 5032987 | 0.13803 | 150.73 | 197.95 | 0 | 24-HR | ALL | 1ST | 23032724 | Acute
484355_5032937 | 484355 | 5032937 | 0.14188 | 141.78 | 197.95 | 0 | 24-HR | ALL | 1ST | 21012524 | Acute
484355_5032887 | 484355 | 5032887 | 0.13338 | 135.8 | 197.95 | 0 | 24-HR | ALL | 1ST | 21012524 | Acute
484355_5032837 | 484355 | 5032837 | 0.11496 | 124.75 | 230.35 | 0 | 24-HR | ALL | 1ST | 21012524 | Acute
484305_5033587 | 484305 | 5033587 | 0.08086 | 179.97 | 202.75 | 0 | 24-HR | ALL | 1ST | 21012524 | Acute
484305_5033537 | 484305 | 5033537 | 0.06465 | 186.18 | 202.5 | 0 | 24-HR | ALL | 1ST | 22020924 | Acute
484305_5033487 | 484305 | 5033487 | 0.07246 | 183.56 | 202.75 | 0 | 24-HR | ALL | 1ST | 22010124 | Acute
484305_5033437 | 484305 | 5033437 | 0.08913 | 177.15 | 202.75 | 0 | 24-HR | ALL | 1ST | 22010124 | Acute
484305_5033387 | 484305 | 5033387 | 0.11031 | 169.15 | 202.75 | 0 | 24-HR | ALL | 1ST | 22010124 | Acute
484305_5033337 | 484305 | 5033337 | 0.14686 | 160.13 | 202.75 | 0 | 24-HR | ALL | 1ST | 21012524 | Acute
484305_5033287 | 484305 | 5033287 | 0.18574 | 147.94 | 202.75 | 0 | 24-HR | ALL | 1ST | 21112424 | Acute
484305_5033237 | 484305 | 5033237 | 0.17496 | 135.71 | 202.75 | 0 | 24-HR | ALL | 1ST | 21012524 | Acute
484305_5033187 | 484305 | 5033187 | 0.15583 | 128.17 | 242.43 | 0 | 24-HR | ALL | 1ST | 21012524 | Acute
484305_5033137 | 484305 | 5033137 | 0.10413 | 111.08 | 242.6 | 0 | 24-HR | ALL | 1ST | 21012524 | Acute
484305_5033087 | 484305 | 5033087 | 0.11072 | 115.51 | 242.6 | 0 | 24-HR | ALL | 1ST | 21012524 | Acute
484305_5033037 | 484305 | 5033037 | 0.12018 | 122.69 | 231.18 | 0 | 24-HR | ALL | 1ST | 21012524 | Acute
484305_5032987 | 484305 | 5032987 | 0.14721 | 136.39 | 202.75 | 0 | 24-HR | ALL | 1ST | 21021424 | Acute
484305_5032937 | 484305 | 5032937 | 0.13701 | 136.25 | 197.95 | 0 | 24-HR | ALL | 1ST | 21021424 | Acute
484305_5032887 | 484305 | 5032887 | 0.10058 | 116.34 | 231.18 | 0 | 24-HR | ALL | 1ST | 21021424 | Acute
484305_5032837 | 484305 | 5032837 | 0.06982 | 105.96 | 231.18 | 0 | 24-HR | ALL | 1ST | 21012524 | Acute
484255_5033587 | 484255 | 5033587 | 0.05194 | 190.03 | 202.75 | 0 | 24-HR | ALL | 1ST | 22020924 | Acute
484255_5033537 | 484255 | 5033537 | 0.05182 | 191.25 | 201.77 | 0 | 24-HR | ALL | 1ST | 22020924 | Acute
484255_5033487 | 484255 | 5033487 | 0.06142 | 186.08 | 202.75 | 0 | 24-HR | ALL | 1ST | 22020924 | Acute
484255_5033437 | 484255 | 5033437 | 0.08033 | 178.18 | 202.75 | 0 | 24-HR | ALL | 1ST | 21012524 | Acute
484255_5033387 | 484255 | 5033387 | 0.11218 | 169.02 | 202.75 | 0 | 24-HR | ALL | 1ST | 21012524 | Acute
484255_5033337 | 484255 | 5033337 | 0.15631 | 157.45 | 202.75 | 0 | 24-HR | ALL | 1ST | 21012524 | Acute
484255_5033287 | 484255 | 5033287 | 0.16898 | 152.85 | 202.75 | 0 | 24-HR | ALL | 1ST | 21012524 | Acute
484255_5033237 | 484255 | 5033237 | 0.18231 | 140.68 | 202.75 | 0 | 24-HR | ALL | 1ST | 21112424 | Acute
484255_5033187 | 484255 | 5033187 | 0.16329 | 130.99 | 242.43 | 0 | 24-HR | ALL | 1ST | 21012524 | Acute
484255_5033137 | 484255 | 5033137 | 0.13432 | 122.83 | 242.6 | 0 | 24-HR | ALL | 1ST | 21012524 | Acute
484255_5033087 | 484255 | 5033087 | 0.08281 | 105.73 | 242.6 | 0 | 24-HR | ALL | 1ST | 21012524 | Acute
484255_5033037 | 484255 | 5033037 | 0.07281 | 103.9 | 242.6 | 0 | 24-HR | ALL | 1ST | 21012524 | Acute
484255_5032987 | 484255 | 5032987 | 0.07369 | 105.22 | 242.6 | 0 | 24-HR | ALL | 1ST | 21012524 | Acute
484255_5032937 | 484255 | 5032937 | 0.07237 | 105.85 | 242.6 | 0 | 24-HR | ALL | 1ST | 21012524 | Acute
484255_5032887 | 484255 | 5032887 | 0.04952 | 98.67 | 242.6 | 0 | 24-HR | ALL | 1ST | 21012524 | Acute
484255_5032837 | 484255 | 5032837 | 0.03458 | 87.29 | 242.6 | 0 | 24-HR | ALL | 1ST | 21012424 | Acute
484205_5033587 | 484205 | 5033587 | 0.03533 | 197.74 | 201.99 | 0 | 24-HR | ALL | 1ST | 22020924 | Acute
484205_5033537 | 484205 | 5033537 | 0.04015 | 195.65 | 200.72 | 0 | 24-HR | ALL | 1ST | 22020924 | Acute
484205_5033487 | 484205 | 5033487 | 0.05007 | 190.13 | 202.75 | 0 | 24-HR | ALL | 1ST | 22020924 | Acute
484205_5033437 | 484205 | 5033437 | 0.06573 | 182.24 | 202.75 | 0 | 24-HR | ALL | 1ST | 21012524 | Acute
484205_5033387 | 484205 | 5033387 | 0.08923 | 174.88 | 202.75 | 0 | 24-HR | ALL | 1ST | 21012524 | Acute
484205_5033337 | 484205 | 5033337 | 0.1186 | 166.72 | 202.75 | 0 | 24-HR | ALL | 1ST | 21012524 | Acute
484205_5033287 | 484205 | 5033287 | 0.1472 | 158.5 | 202.75 | 0 | 24-HR | ALL | 1ST | 21012524 | Acute
484205_5033237 | 484205 | 5033237 | 0.16453 | 151.79 | 202.75 | 0 | 24-HR | ALL | 1ST | 21012524 | Acute
484205_5033187 | 484205 | 5033187 | 0.1861 | 138.98 | 231.18 | 0 | 24-HR | ALL | 1ST | 21112424 | Acute
484205_5033137 | 484205 | 5033137 | 0.16366 | 133.53 | 231.18 | 0 | 24-HR | ALL | 1ST | 21112424 | Risk Not Assessed
484205_5033087 | 484205 | 5033087 | 0.12364 | 119.74 | 242.6 | 0 | 24-HR | ALL | 1ST | 21012524 | Acute
484205_5033037 | 484205 | 5033037 | 0.08568 | 107.09 | 242.6 | 0 | 24-HR | ALL | 1ST | 21012524 | Acute
484205_5032987 | 484205 | 5032987 | 0.06177 | 100.99 | 242.6 | 0 | 24-HR | ALL | 1ST | 21012524 | Acute
484205_5032937 | 484205 | 5032937 | 0.04798 | 96.42 | 242.6 | 0 | 24-HR | ALL | 1ST | 21012524 | Acute
484205_5032887 | 484205 | 5032887 | 0.03911 | 91.94 | 242.6 | 0 | 24-HR | ALL | 1ST | 23010124 | Acute
484205_5032837 | 484205 | 5032837 | 0.05168 | 99.83 | 242.6 | 0 | 24-HR | ALL | 1ST | 21012424 | Acute
484155_5033587 | 484155 | 5033587 | 0.02895 | 202.22 | 202.22 | 0 | 24-HR | ALL | 1ST | 20062324 | Acute
484155_5033537 | 484155 | 5033537 | 0.03276 | 197.3 | 202.2 | 0 | 24-HR | ALL | 1ST | 22020924 | Acute
484155_5033487 | 484155 | 5033487 | 0.03859 | 192.92 | 192.92 | 0 | 24-HR | ALL | 1ST | 22020924 | Acute
484155_5033437 | 484155 | 5033437 | 0.04685 | 187.98 | 192.49 | 0 | 24-HR | ALL | 1ST | 22020924 | Acute
484155_5033387 | 484155 | 5033387 | 0.0671 | 180.32 | 202.75 | 0 | 24-HR | ALL | 1ST | 21012524 | Acute
484155_5033337 | 484155 | 5033337 | 0.10135 | 170.49 | 202.75 | 0 | 24-HR | ALL | 1ST | 21012524 | Acute
484155_5033287 | 484155 | 5033287 | 0.12579 | 163.7 | 202.75 | 0 | 24-HR | ALL | 1ST | 21012524 | Acute
484155_5033237 | 484155 | 5033237 | 0.15665 | 150.88 | 202.75 | 0 | 24-HR | ALL | 1ST | 21012524 | Acute
484155_5033187 | 484155 | 5033187 | 0.15266 | 134.98 | 242.6 | 0 | 24-HR | ALL | 1ST | 21112424 | Acute
484155_5033137 | 484155 | 5033137 | 0.12053 | 117.73 | 242.6 | 0 | 24-HR | ALL | 1ST | 21012524 | Acute
484155_5033087 | 484155 | 5033087 | 0.08852 | 107.25 | 242.6 | 0 | 24-HR | ALL | 1ST | 21012524 | Acute
484155_5033037 | 484155 | 5033037 | 0.08841 | 107.68 | 242.6 | 0 | 24-HR | ALL | 1ST | 21012524 | Acute
484155_5032987 | 484155 | 5032987 | 0.07537 | 104.92 | 242.6 | 0 | 24-HR | ALL | 1ST | 21012524 | Acute
484155_5032937 | 484155 | 5032937 | 0.05859 | 100.57 | 242.6 | 0 | 24-HR | ALL | 1ST | 21012524 | Acute
484155_5032887 | 484155 | 5032887 | 0.04825 | 97.26 | 242.6 | 0 | 24-HR | ALL | 1ST | 21012524 | Acute
484155_5032837 | 484155 | 5032837 | 0.06776 | 105.07 | 242.38 | 0 | 24-HR | ALL | 1ST | 21012524 | Acute
484105_5033587 | 484105 | 5033587 | 0.03268 | 198.75 | 202.75 | 0 | 24-HR | ALL | 1ST | 20062324 | Acute
484105_5033537 | 484105 | 5033537 | 0.03846 | 193.16 | 202.75 | 0 | 24-HR | ALL | 1ST | 21122824 | Acute
484105_5033487 | 484105 | 5033487 | 0.04739 | 188.66 | 202.75 | 0 | 24-HR | ALL | 1ST | 21122824 | Acute
484105_5033437 | 484105 | 5033437 | 0.05103 | 186.44 | 202.75 | 0 | 24-HR | ALL | 1ST | 21122824 | Acute
484105_5033387 | 484105 | 5033387 | 0.07378 | 175.62 | 202.75 | 0 | 24-HR | ALL | 1ST | 21012524 | Acute
484105_5033337 | 484105 | 5033337 | 0.14804 | 156.04 | 202.75 | 0 | 24-HR | ALL | 1ST | 23102124 | Acute
484105_5033287 | 484105 | 5033287 | 0.18067 | 140.63 | 242.6 | 0 | 24-HR | ALL | 1ST | 23102124 | Acute
484105_5033237 | 484105 | 5033237 | 0.11509 | 126.27 | 242.6 | 0 | 24-HR | ALL | 1ST | 20021124 | Acute
484105_5033187 | 484105 | 5033187 | 0.10489 | 114.02 | 242.6 | 0 | 24-HR | ALL | 1ST | 21012524 | Acute
484105_5033137 | 484105 | 5033137 | 0.11329 | 116.75 | 242.6 | 0 | 24-HR | ALL | 1ST | 21012524 | Acute
484105_5033087 | 484105 | 5033087 | 0.1089 | 113.84 | 242.6 | 0 | 24-HR | ALL | 1ST | 21012524 | Acute
484105_5033037 | 484105 | 5033037 | 0.10716 | 113.34 | 242.6 | 0 | 24-HR | ALL | 1ST | 21012524 | Acute
484105_5032987 | 484105 | 5032987 | 0.08967 | 108.58 | 242.6 | 0 | 24-HR | ALL | 1ST | 21012524 | Acute
484105_5032937 | 484105 | 5032937 | 0.07629 | 105.66 | 242.6 | 0 | 24-HR | ALL | 1ST | 21012524 | Acute
484105_5032887 | 484105 | 5032887 | 0.04753 | 97.16 | 242.6 | 0 | 24-HR | ALL | 1ST | 21012524 | Acute
484105_5032837 | 484105 | 5032837 | 0.08605 | 109.95 | 231.18 | 0 | 24-HR | ALL | 1ST | 21012524 | Acute
484055_5033587 | 484055 | 5033587 | 0.05131 | 186.66 | 202.75 | 0 | 24-HR | ALL | 1ST | 22100324 | Acute
484055_5033537 | 484055 | 5033537 | 0.06058 | 182.32 | 202.75 | 0 | 24-HR | ALL | 1ST | 22100324 | Acute
484055_5033487 | 484055 | 5033487 | 0.0697 | 176.65 | 202.75 | 0 | 24-HR | ALL | 1ST | 20020424 | Acute
484055_5033437 | 484055 | 5033437 | 0.07261 | 174.81 | 202.75 | 0 | 24-HR | ALL | 1ST | 21122824 | Acute
484055_5033387 | 484055 | 5033387 | 0.12387 | 161.96 | 202.75 | 0 | 24-HR | ALL | 1ST | 20121424 | Acute
484055_5033337 | 484055 | 5033337 | 0.14869 | 134.43 | 242.6 | 0 | 24-HR | ALL | 1ST | 23102124 | Acute
484055_5033287 | 484055 | 5033287 | 0.11861 | 123.15 | 242.6 | 0 | 24-HR | ALL | 1ST | 20120624 | Acute
484055_5033237 | 484055 | 5033237 | 0.11461 | 123.59 | 242.6 | 0 | 24-HR | ALL | 1ST | 20120624 | Acute
484055_5033187 | 484055 | 5033187 | 0.1162 | 127.04 | 242.6 | 0 | 24-HR | ALL | 1ST | 23102124 | Acute
484055_5033137 | 484055 | 5033137 | 0.11124 | 125.81 | 242.6 | 0 | 24-HR | ALL | 1ST | 21012524 | Acute
484055_5033087 | 484055 | 5033087 | 0.11207 | 121.67 | 242.6 | 0 | 24-HR | ALL | 1ST | 21012524 | Acute
484055_5033037 | 484055 | 5033037 | 0.11326 | 120.06 | 242.6 | 0 | 24-HR | ALL | 1ST | 21012524 | Acute
484055_5032987 | 484055 | 5032987 | 0.10671 | 114.61 | 242.6 | 0 | 24-HR | ALL | 1ST | 21012524 | Acute
484055_5032937 | 484055 | 5032937 | 0.09042 | 109.4 | 242.6 | 0 | 24-HR | ALL | 1ST | 21012524 | Acute
484055_5032887 | 484055 | 5032887 | 0.0603 | 101.93 | 242.6 | 0 | 24-HR | ALL | 1ST | 21012524 | Acute
484055_5032837 | 484055 | 5032837 | 0.08776 | 109.87 | 240.78 | 0 | 24-HR | ALL | 1ST | 21012524 | Acute
484005_5033587 | 484005 | 5033587 | 0.11818 | 169.75 | 242.6 | 0 | 24-HR | ALL | 1ST | 22100324 | Acute
484005_5033537 | 484005 | 5033537 | 0.11704 | 168.04 | 242.6 | 0 | 24-HR | ALL | 1ST | 22100324 | Acute
484005_5033487 | 484005 | 5033487 | 0.147 | 160.19 | 242.6 | 0 | 24-HR | ALL | 1ST | 22010124 | Acute
484005_5033437 | 484005 | 5033437 | 0.15624 | 156.73 | 242.6 | 0 | 24-HR | ALL | 1ST | 22010124 | Acute
484005_5033387 | 484005 | 5033387 | 0.16037 | 139.52 | 242.6 | 0 | 24-HR | ALL | 1ST | 22030924 | Acute
484005_5033337 | 484005 | 5033337 | 0.12091 | 130.64 | 242.6 | 0 | 24-HR | ALL | 1ST | 22030924 | Acute
484005_5033287 | 484005 | 5033287 | 0.1217 | 129.77 | 242.6 | 0 | 24-HR | ALL | 1ST | 23102124 | Acute
484005_5033237 | 484005 | 5033237 | 0.16789 | 141.35 | 242.6 | 0 | 24-HR | ALL | 1ST | 23102124 | Acute
484005_5033187 | 484005 | 5033187 | 0.15298 | 136.5 | 242.6 | 0 | 24-HR | ALL | 1ST | 23102124 | Acute
484005_5033137 | 484005 | 5033137 | 0.14888 | 136.38 | 242.6 | 0 | 24-HR | ALL | 1ST | 23102124 | Acute
484005_5033087 | 484005 | 5033087 | 0.10392 | 124.11 | 242.6 | 0 | 24-HR | ALL | 1ST | 20021124 | Acute
484005_5033037 | 484005 | 5033037 | 0.10556 | 120.79 | 242.6 | 0 | 24-HR | ALL | 1ST | 21012524 | Acute
484005_5032987 | 484005 | 5032987 | 0.10553 | 117.02 | 242.6 | 0 | 24-HR | ALL | 1ST | 21012524 | Acute
484005_5032937 | 484005 | 5032937 | 0.10489 | 115.65 | 242.6 | 0 | 24-HR | ALL | 1ST | 21012524 | Acute
484005_5032887 | 484005 | 5032887 | 0.05977 | 102.23 | 242.6 | 0 | 24-HR | ALL | 1ST | 21012524 | Acute
484005_5032837 | 484005 | 5032837 | 0.0927 | 111.18 | 240.78 | 0 | 24-HR | ALL | 1ST | 21012524 | Acute
483955_5033587 | 483955 | 5033587 | 0.14355 | 158.28 | 242.6 | 0 | 24-HR | ALL | 1ST | 22100324 | Acute
483955_5033537 | 483955 | 5033537 | 0.16646 | 150.45 | 242.6 | 0 | 24-HR | ALL | 1ST | 22010124 | Acute
483955_5033487 | 483955 | 5033487 | 0.17086 | 144.18 | 242.6 | 0 | 24-HR | ALL | 1ST | 22030924 | Acute
483955_5033437 | 483955 | 5033437 | 0.1613 | 134.38 | 242.6 | 0 | 24-HR | ALL | 1ST | 22030924 | Acute
483955_5033387 | 483955 | 5033387 | 0.14693 | 131.57 | 242.6 | 0 | 24-HR | ALL | 1ST | 22030924 | Acute
483955_5033337 | 483955 | 5033337 | 0.1458 | 134.56 | 242.6 | 0 | 24-HR | ALL | 1ST | 22030924 | Acute
483955_5033287 | 483955 | 5033287 | 0.14803 | 144.52 | 242.6 | 0 | 24-HR | ALL | 1ST | 22030924 | Acute
483955_5033237 | 483955 | 5033237 | 0.15446 | 148.54 | 242.6 | 0 | 24-HR | ALL | 1ST | 23102124 | Acute
483955_5033187 | 483955 | 5033187 | 0.16287 | 144.08 | 242.6 | 0 | 24-HR | ALL | 1ST | 23102124 | Acute
483955_5033137 | 483955 | 5033137 | 0.14357 | 135.81 | 242.6 | 0 | 24-HR | ALL | 1ST | 23102124 | Acute
483955_5033087 | 483955 | 5033087 | 0.10968 | 126.35 | 242.6 | 0 | 24-HR | ALL | 1ST | 20120624 | Acute
483955_5033037 | 483955 | 5033037 | 0.10445 | 126.23 | 242.6 | 0 | 24-HR | ALL | 1ST | 23102124 | Acute
483955_5032987 | 483955 | 5032987 | 0.09975 | 120.23 | 242.6 | 0 | 24-HR | ALL | 1ST | 21012524 | Acute
483955_5032937 | 483955 | 5032937 | 0.10098 | 117.28 | 242.6 | 0 | 24-HR | ALL | 1ST | 21012524 | Acute
483955_5032887 | 483955 | 5032887 | 0.06556 | 104.53 | 242.6 | 0 | 24-HR | ALL | 1ST | 21012524 | Acute
483955_5032837 | 483955 | 5032837 | 0.09756 | 113.57 | 231.18 | 0 | 24-HR | ALL | 1ST | 21012524 | Acute
483905_5033587 | 483905 | 5033587 | 0.13931 | 156.81 | 242.6 | 0 | 24-HR | ALL | 1ST | 23122024 | Acute
483905_5033537 | 483905 | 5033537 | 0.1608 | 149.09 | 242.6 | 0 | 24-HR | ALL | 1ST | 21011624 | Acute
483905_5033487 | 483905 | 5033487 | 0.15507 | 142.51 | 242.6 | 0 | 24-HR | ALL | 1ST | 22010124 | Acute
483905_5033437 | 483905 | 5033437 | 0.15906 | 137.89 | 242.6 | 0 | 24-HR | ALL | 1ST | 22030924 | Acute
483905_5033387 | 483905 | 5033387 | 0.16388 | 137.9 | 242.6 | 0 | 24-HR | ALL | 1ST | 22030924 | Acute
483905_5033337 | 483905 | 5033337 | 0.16592 | 141.36 | 242.6 | 0 | 24-HR | ALL | 1ST | 22030924 | Acute
483905_5033287 | 483905 | 5033287 | 0.14706 | 153.89 | 242.6 | 0 | 24-HR | ALL | 1ST | 22010124 | Acute
483905_5033237 | 483905 | 5033237 | 0.14557 | 146.41 | 242.6 | 0 | 24-HR | ALL | 1ST | 22030924 | Acute
483905_5033187 | 483905 | 5033187 | 0.14424 | 145.69 | 242.38 | 0 | 24-HR | ALL | 1ST | 23102124 | Acute
483905_5033137 | 483905 | 5033137 | 0.12624 | 133.99 | 242.6 | 0 | 24-HR | ALL | 1ST | 23102124 | Acute
483905_5033087 | 483905 | 5033087 | 0.11353 | 129.3 | 242.6 | 0 | 24-HR | ALL | 1ST | 23102124 | Acute
483905_5033037 | 483905 | 5033037 | 0.10689 | 125.53 | 242.6 | 0 | 24-HR | ALL | 1ST | 20120624 | Acute
483905_5032987 | 483905 | 5032987 | 0.09762 | 123.29 | 242.6 | 0 | 24-HR | ALL | 1ST | 20120624 | Acute
483905_5032937 | 483905 | 5032937 | 0.09054 | 111.81 | 242.6 | 0 | 24-HR | ALL | 1ST | 20021124 | Acute
483905_5032887 | 483905 | 5032887 | 0.08142 | 109.17 | 242.6 | 0 | 24-HR | ALL | 1ST | 20021124 | Acute
483905_5032837 | 483905 | 5032837 | 0.09961 | 118.55 | 231.18 | 0 | 24-HR | ALL | 1ST | 21012524 | Acute
483855_5033587 | 483855 | 5033587 | 0.17032 | 154.1 | 242.6 | 0 | 24-HR | ALL | 1ST | 23122024 | Acute
483855_5033537 | 483855 | 5033537 | 0.14956 | 153.13 | 242.6 | 0 | 24-HR | ALL | 1ST | 21011624 | Acute
483855_5033487 | 483855 | 5033487 | 0.15919 | 147.86 | 242.6 | 0 | 24-HR | ALL | 1ST | 21011624 | Acute
483855_5033437 | 483855 | 5033437 | 0.14976 | 143.44 | 242.6 | 0 | 24-HR | ALL | 1ST | 22010124 | Acute
483855_5033387 | 483855 | 5033387 | 0.15662 | 146.31 | 242.6 | 0 | 24-HR | ALL | 1ST | 22010124 | Acute
483855_5033337 | 483855 | 5033337 | 0.15712 | 150.03 | 242.6 | 0 | 24-HR | ALL | 1ST | 22010124 | Acute
483855_5033287 | 483855 | 5033287 | 0.15445 | 150.01 | 242.6 | 0 | 24-HR | ALL | 1ST | 22010124 | Acute
483855_5033237 | 483855 | 5033237 | 0.14769 | 150.62 | 242.6 | 0 | 24-HR | ALL | 1ST | 22010124 | Acute
483855_5033187 | 483855 | 5033187 | 0.14479 | 144.41 | 242.6 | 0 | 24-HR | ALL | 1ST | 22030924 | Acute
483855_5033137 | 483855 | 5033137 | 0.12183 | 136.47 | 242.6 | 0 | 24-HR | ALL | 1ST | 22030924 | Acute
483855_5033087 | 483855 | 5033087 | 0.10531 | 129.67 | 242.6 | 0 | 24-HR | ALL | 1ST | 23102124 | Acute
483855_5033037 | 483855 | 5033037 | 0.1169 | 131.81 | 242.6 | 0 | 24-HR | ALL | 1ST | 23102124 | Acute
483855_5032987 | 483855 | 5032987 | 0.1039 | 125.27 | 242.6 | 0 | 24-HR | ALL | 1ST | 20120624 | Acute
483855_5032937 | 483855 | 5032937 | 0.1042 | 127.35 | 231.18 | 0 | 24-HR | ALL | 1ST | 23102124 | Acute
483855_5032887 | 483855 | 5032887 | 0.09459 | 117.99 | 242.38 | 0 | 24-HR | ALL | 1ST | 20021124 | Acute
483855_5032837 | 483855 | 5032837 | 0.09478 | 123.94 | 231.18 | 0 | 24-HR | ALL | 1ST | 20021124 | Acute
483805_5033587 | 483805 | 5033587 | 0.15078 | 160.08 | 242.6 | 0 | 24-HR | ALL | 1ST | 23122024 | Acute
483805_5033537 | 483805 | 5033537 | 0.13871 | 159.42 | 242.6 | 0 | 24-HR | ALL | 1ST | 23122024 | Acute
483805_5033487 | 483805 | 5033487 | 0.13192 | 155.87 | 242.6 | 0 | 24-HR | ALL | 1ST | 23122024 | Acute
483805_5033437 | 483805 | 5033437 | 0.13467 | 153.82 | 242.6 | 0 | 24-HR | ALL | 1ST | 21011624 | Acute
483805_5033387 | 483805 | 5033387 | 0.13739 | 154.81 | 242.6 | 0 | 24-HR | ALL | 1ST | 22010124 | Acute
483805_5033337 | 483805 | 5033337 | 0.13566 | 156.69 | 242.6 | 0 | 24-HR | ALL | 1ST | 22010124 | Acute
483805_5033287 | 483805 | 5033287 | 0.14878 | 151.72 | 242.6 | 0 | 24-HR | ALL | 1ST | 22010124 | Acute
483805_5033237 | 483805 | 5033237 | 0.149 | 150.3 | 242.6 | 0 | 24-HR | ALL | 1ST | 22010124 | Acute
483805_5033187 | 483805 | 5033187 | 0.151 | 146.27 | 242.6 | 0 | 24-HR | ALL | 1ST | 22030924 | Acute
483805_5033137 | 483805 | 5033137 | 0.14271 | 145.01 | 240.78 | 0 | 24-HR | ALL | 1ST | 22030924 | Acute
483805_5033087 | 483805 | 5033087 | 0.12874 | 140.55 | 240.24 | 0 | 24-HR | ALL | 1ST | 22030924 | Acute
483805_5033037 | 483805 | 5033037 | 0.13259 | 142.41 | 231.18 | 0 | 24-HR | ALL | 1ST | 23102124 | Acute
483805_5032987 | 483805 | 5032987 | 0.14195 | 143.79 | 231.18 | 0 | 24-HR | ALL | 1ST | 23102124 | Acute
483805_5032937 | 483805 | 5032937 | 0.13921 | 140.08 | 231.18 | 0 | 24-HR | ALL | 1ST | 23102124 | Acute
483805_5032887 | 483805 | 5032887 | 0.09955 | 125.23 | 231.18 | 0 | 24-HR | ALL | 1ST | 20120624 | Acute
483805_5032837 | 483805 | 5032837 | 0.11872 | 133.64 | 231.18 | 0 | 24-HR | ALL | 1ST | 23102124 | Acute
483755_5033587 | 483755 | 5033587 | 0.11379 | 166.33 | 242.6 | 0 | 24-HR | ALL | 1ST | 23122024 | Acute
483755_5033537 | 483755 | 5033537 | 0.10985 | 165.88 | 242.6 | 0 | 24-HR | ALL | 1ST | 23122024 | Acute
483755_5033487 | 483755 | 5033487 | 0.09833 | 165.88 | 242.6 | 0 | 24-HR | ALL | 1ST | 23122024 | Acute
483755_5033437 | 483755 | 5033437 | 0.10168 | 167.41 | 242.6 | 0 | 24-HR | ALL | 1ST | 22100324 | Acute
483755_5033387 | 483755 | 5033387 | 0.10493 | 167.72 | 242.6 | 0 | 24-HR | ALL | 1ST | 22100324 | Acute
483755_5033337 | 483755 | 5033337 | 0.12547 | 158.25 | 242.6 | 0 | 24-HR | ALL | 1ST | 22100324 | Acute
483755_5033287 | 483755 | 5033287 | 0.13807 | 153.74 | 242.6 | 0 | 24-HR | ALL | 1ST | 22010124 | Acute
483755_5033237 | 483755 | 5033237 | 0.13921 | 153.96 | 242.38 | 0 | 24-HR | ALL | 1ST | 22010124 | Acute
483755_5033187 | 483755 | 5033187 | 0.14339 | 150.81 | 240.78 | 0 | 24-HR | ALL | 1ST | 22030924 | Acute
483755_5033137 | 483755 | 5033137 | 0.1378 | 151.61 | 231.18 | 0 | 24-HR | ALL | 1ST | 22010124 | Acute
483755_5033087 | 483755 | 5033087 | 0.12204 | 156.63 | 231.18 | 0 | 24-HR | ALL | 1ST | 22010124 | Acute
483755_5033037 | 483755 | 5033037 | 0.11969 | 154.81 | 231.18 | 0 | 24-HR | ALL | 1ST | 22010124 | Acute
483755_5032987 | 483755 | 5032987 | 0.12425 | 152.06 | 231.18 | 0 | 24-HR | ALL | 1ST | 20121424 | Acute
483755_5032937 | 483755 | 5032937 | 0.13375 | 143.45 | 231.18 | 0 | 24-HR | ALL | 1ST | 23102124 | Acute
483755_5032887 | 483755 | 5032887 | 0.12235 | 136.34 | 231.18 | 0 | 24-HR | ALL | 1ST | 23102124 | Acute
483755_5032837 | 483755 | 5032837 | 0.13286 | 139.31 | 231.18 | 0 | 24-HR | ALL | 1ST | 23102124 | Acute
483705_5033587 | 483705 | 5033587 | 0.07928 | 172.28 | 242.6 | 0 | 24-HR | ALL | 1ST | 22032224 | Acute
483705_5033537 | 483705 | 5033537 | 0.07654 | 172.9 | 242.6 | 0 | 24-HR | ALL | 1ST | 22032224 | Acute
483705_5033487 | 483705 | 5033487 | 0.06744 | 176 | 242.6 | 0 | 24-HR | ALL | 1ST | 20061824 | Acute
483705_5033437 | 483705 | 5033437 | 0.07032 | 177.08 | 238.68 | 0 | 24-HR | ALL | 1ST | 22100324 | Acute
483705_5033387 | 483705 | 5033387 | 0.07503 | 176.45 | 231.18 | 0 | 24-HR | ALL | 1ST | 22100324 | Acute
483705_5033337 | 483705 | 5033337 | 0.11601 | 161 | 242.6 | 0 | 24-HR | ALL | 1ST | 22100324 | Acute
483705_5033287 | 483705 | 5033287 | 0.12401 | 155.84 | 242.6 | 0 | 24-HR | ALL | 1ST | 22100324 | Acute
483705_5033237 | 483705 | 5033237 | 0.12856 | 155.5 | 242.05 | 0 | 24-HR | ALL | 1ST | 22010124 | Acute
483705_5033187 | 483705 | 5033187 | 0.11686 | 159.48 | 231.18 | 0 | 24-HR | ALL | 1ST | 22010124 | Acute
483705_5033137 | 483705 | 5033137 | 0.10217 | 163.33 | 231.18 | 0 | 24-HR | ALL | 1ST | 22010124 | Acute
483705_5033087 | 483705 | 5033087 | 0.09125 | 165.84 | 231.18 | 0 | 24-HR | ALL | 1ST | 22121824 | Acute
483705_5033037 | 483705 | 5033037 | 0.09769 | 163.39 | 231.18 | 0 | 24-HR | ALL | 1ST | 22010124 | Acute
483705_5032987 | 483705 | 5032987 | 0.11424 | 156.29 | 231.18 | 0 | 24-HR | ALL | 1ST | 22010124 | Acute
483705_5032937 | 483705 | 5032937 | 0.1183 | 149.3 | 231.18 | 0 | 24-HR | ALL | 1ST | 20121424 | Acute
483705_5032887 | 483705 | 5032887 | 0.11272 | 136.68 | 231.18 | 0 | 24-HR | ALL | 1ST | 23102124 | Acute
483705_5032837 | 483705 | 5032837 | 0.11045 | 134.26 | 231.18 | 0 | 24-HR | ALL | 1ST | 23102124 | Acute
483655_5033587 | 483655 | 5033587 | 0.06304 | 179.03 | 242.6 | 0 | 24-HR | ALL | 1ST | 20061824 | Acute
483655_5033537 | 483655 | 5033537 | 0.06475 | 179.28 | 242.6 | 0 | 24-HR | ALL | 1ST | 20061824 | Acute
483655_5033487 | 483655 | 5033487 | 0.06141 | 182.44 | 238.68 | 0 | 24-HR | ALL | 1ST | 20061824 | Acute
483655_5033437 | 483655 | 5033437 | 0.05513 | 185.59 | 231 | 0 | 24-HR | ALL | 1ST | 20061824 | Acute
483655_5033387 | 483655 | 5033387 | 0.06142 | 179.97 | 231.18 | 0 | 24-HR | ALL | 1ST | 22100324 | Acute
483655_5033337 | 483655 | 5033337 | 0.08471 | 171.42 | 231.18 | 0 | 24-HR | ALL | 1ST | 22100324 | Acute
483655_5033287 | 483655 | 5033287 | 0.10122 | 165.82 | 231.18 | 0 | 24-HR | ALL | 1ST | 22100324 | Acute
483655_5033237 | 483655 | 5033237 | 0.10772 | 163.35 | 231.18 | 0 | 24-HR | ALL | 1ST | 22100324 | Acute
483655_5033187 | 483655 | 5033187 | 0.0987 | 166.43 | 231.18 | 0 | 24-HR | ALL | 1ST | 22100324 | Acute
483655_5033137 | 483655 | 5033137 | 0.07932 | 172.32 | 231.18 | 0 | 24-HR | ALL | 1ST | 22100324 | Acute
483655_5033087 | 483655 | 5033087 | 0.06743 | 174.94 | 231.18 | 0 | 24-HR | ALL | 1ST | 22100324 | Acute
483655_5033037 | 483655 | 5033037 | 0.06698 | 173.33 | 231.18 | 0 | 24-HR | ALL | 1ST | 22121824 | Acute
483655_5032987 | 483655 | 5032987 | 0.09726 | 162.76 | 231.18 | 0 | 24-HR | ALL | 1ST | 22010124 | Acute
483655_5032937 | 483655 | 5032937 | 0.1129 | 155.86 | 231.18 | 0 | 24-HR | ALL | 1ST | 22010124 | Acute
483655_5032887 | 483655 | 5032887 | 0.10979 | 155.5 | 231.18 | 0 | 24-HR | ALL | 1ST | 20121424 | Acute
483655_5032837 | 483655 | 5032837 | 0.11993 | 144.31 | 231.18 | 0 | 24-HR | ALL | 1ST | 23102124 | Acute
483605_5033587 | 483605 | 5033587 | 0.04957 | 187.71 | 242.6 | 0 | 24-HR | ALL | 1ST | 23102024 | Acute
483605_5033537 | 483605 | 5033537 | 0.05105 | 188.11 | 234.18 | 0 | 24-HR | ALL | 1ST | 20061824 | Acute
483605_5033487 | 483605 | 5033487 | 0.04845 | 190.42 | 229.33 | 0 | 24-HR | ALL | 1ST | 20061824 | Acute
483605_5033437 | 483605 | 5033437 | 0.04091 | 195.47 | 226.95 | 0 | 24-HR | ALL | 1ST | 20061824 | Acute
483605_5033387 | 483605 | 5033387 | 0.05124 | 187.43 | 231.18 | 0 | 24-HR | ALL | 1ST | 20061824 | Acute
483605_5033337 | 483605 | 5033337 | 0.06428 | 177.72 | 231.18 | 0 | 24-HR | ALL | 1ST | 22100324 | Acute
483605_5033287 | 483605 | 5033287 | 0.06078 | 180.98 | 231.18 | 0 | 24-HR | ALL | 1ST | 22100324 | Acute
483605_5033237 | 483605 | 5033237 | 0.07537 | 175.34 | 231.18 | 0 | 24-HR | ALL | 1ST | 22100324 | Acute
483605_5033187 | 483605 | 5033187 | 0.07122 | 177.07 | 231.18 | 0 | 24-HR | ALL | 1ST | 22100324 | Acute
483605_5033137 | 483605 | 5033137 | 0.05862 | 181.96 | 231.18 | 0 | 24-HR | ALL | 1ST | 22100324 | Acute
483605_5033087 | 483605 | 5033087 | 0.05139 | 184.47 | 231.18 | 0 | 24-HR | ALL | 1ST | 22100324 | Acute
483605_5033037 | 483605 | 5033037 | 0.04942 | 183.49 | 231.18 | 0 | 24-HR | ALL | 1ST | 22100324 | Acute
483605_5032987 | 483605 | 5032987 | 0.06238 | 174.55 | 231.18 | 0 | 24-HR | ALL | 1ST | 20020424 | Acute
483605_5032937 | 483605 | 5032937 | 0.08711 | 164.95 | 231.18 | 0 | 24-HR | ALL | 1ST | 22010124 | Acute
483605_5032887 | 483605 | 5032887 | 0.07778 | 167.03 | 231.18 | 0 | 24-HR | ALL | 1ST | 22010124 | Acute
483605_5032837 | 483605 | 5032837 | 0.11552 | 147.84 | 231.18 | 0 | 24-HR | ALL | 1ST | 22030924 | Acute
483555_5033587 | 483555 | 5033587 | 0.03503 | 195.99 | 229.33 | 0 | 24-HR | ALL | 1ST | 23102024 | Acute
483555_5033537 | 483555 | 5033537 | 0.03548 | 196.91 | 229.33 | 0 | 24-HR | ALL | 1ST | 20061824 | Acute
483555_5033487 | 483555 | 5033487 | 0.03101 | 201.69 | 226.95 | 0 | 24-HR | ALL | 1ST | 24090424 | Acute
483555_5033437 | 483555 | 5033437 | 0.03094 | 203 | 226.95 | 0 | 24-HR | ALL | 1ST | 24090424 | Acute
483555_5033387 | 483555 | 5033387 | 0.04717 | 190.48 | 231.18 | 0 | 24-HR | ALL | 1ST | 20061824 | Acute
483555_5033337 | 483555 | 5033337 | 0.05228 | 185.14 | 231.18 | 0 | 24-HR | ALL | 1ST | 20061824 | Acute
483555_5033287 | 483555 | 5033287 | 0.04517 | 188.98 | 231.18 | 0 | 24-HR | ALL | 1ST | 20061824 | Acute
483555_5033237 | 483555 | 5033237 | 0.04074 | 189.82 | 231.18 | 0 | 24-HR | ALL | 1ST | 20061824 | Acute
483555_5033187 | 483555 | 5033187 | 0.03656 | 190.54 | 231.18 | 0 | 24-HR | ALL | 1ST | 22100324 | Acute
483555_5033137 | 483555 | 5033137 | 0.03348 | 191.99 | 231.18 | 0 | 24-HR | ALL | 1ST | 22100324 | Acute
483555_5033087 | 483555 | 5033087 | 0.03108 | 193.34 | 231.18 | 0 | 24-HR | ALL | 1ST | 21090324 | Acute
483555_5033037 | 483555 | 5033037 | 0.03296 | 191.02 | 231.18 | 0 | 24-HR | ALL | 1ST | 21090324 | Acute
483555_5032987 | 483555 | 5032987 | 0.06673 | 174.35 | 231.18 | 0 | 24-HR | ALL | 1ST | 22100324 | Acute
483555_5032937 | 483555 | 5032937 | 0.04996 | 180.18 | 231.18 | 0 | 24-HR | ALL | 1ST | 22100324 | Acute
483555_5032887 | 483555 | 5032887 | 0.0611 | 174.29 | 231.18 | 0 | 24-HR | ALL | 1ST | 20020424 | Acute
483555_5032837 | 483555 | 5032837 | 0.09295 | 161.66 | 231.18 | 0 | 24-HR | ALL | 1ST | 22010124 | Acute
484305_5033637 | 484305 | 5033637 | 0.10144 | 174.02 | 202.75 | 0 | 24-HR | ALL | 1ST | 21012524 | Acute
484305_5033687 | 484305 | 5033687 | 0.10979 | 171.97 | 202.75 | 0 | 24-HR | ALL | 1ST | 20121424 | Acute
484305_5033737 | 484305 | 5033737 | 0.15074 | 166.11 | 242.6 | 0 | 24-HR | ALL | 1ST | 22010124 | Acute
484305_5033787 | 484305 | 5033787 | 0.20489 | 158.18 | 242.6 | 0 | 24-HR | ALL | 1ST | 22010124 | Acute
484305_5033837 | 484305 | 5033837 | 0.24505 | 150.16 | 242.6 | 0 | 24-HR | ALL | 1ST | 22010124 | Acute
484305_5033887 | 484305 | 5033887 | 0.25247 | 147.85 | 242.6 | 0 | 24-HR | ALL | 1ST | 22010124 | Acute
484305_5033937 | 484305 | 5033937 | 0.24399 | 145.44 | 242.6 | 0 | 24-HR | ALL | 1ST | 22010124 | Acute
484305_5033987 | 484305 | 5033987 | 0.25416 | 140.33 | 242.6 | 0 | 24-HR | ALL | 1ST | 21011624 | Acute
484305_5034037 | 484305 | 5034037 | 0.29111 | 140.34 | 242.6 | 0 | 24-HR | ALL | 1ST | 23122024 | Acute
484305_5034087 | 484305 | 5034087 | 0.24823 | 130.53 | 242.6 | 0 | 24-HR | ALL | 1ST | 23122024 | Acute
484305_5034137 | 484305 | 5034137 | 0.21539 | 127.17 | 242.6 | 0 | 24-HR | ALL | 1ST | 23122024 | Acute
484305_5034187 | 484305 | 5034187 | 0.17881 | 124.02 | 242.6 | 0 | 24-HR | ALL | 1ST | 20091624 | Acute
484305_5034237 | 484305 | 5034237 | 0.19792 | 119.52 | 242.6 | 0 | 24-HR | ALL | 1ST | 20091624 | Acute
484305_5034287 | 484305 | 5034287 | 0.20458 | 119.55 | 242.6 | 0 | 24-HR | ALL | 1ST | 20091624 | Acute
484305_5034337 | 484305 | 5034337 | 0.18823 | 114.62 | 242.6 | 0 | 24-HR | ALL | 1ST | 20091624 | Acute
484305_5034387 | 484305 | 5034387 | 0.16869 | 108.65 | 242.6 | 0 | 24-HR | ALL | 1ST | 20090824 | Acute
484305_5034437 | 484305 | 5034437 | 0.20651 | 104.87 | 242.6 | 0 | 24-HR | ALL | 1ST | 20090824 | Acute
484305_5034487 | 484305 | 5034487 | 0.22129 | 105.05 | 242.6 | 0 | 24-HR | ALL | 1ST | 20090824 | Acute
484305_5034537 | 484305 | 5034537 | 0.196 | 109.13 | 242.6 | 0 | 24-HR | ALL | 1ST | 20090824 | Acute
484305_5034587 | 484305 | 5034587 | 0.23444 | 117.47 | 242.6 | 0 | 24-HR | ALL | 1ST | 24021724 | Acute
484305_5034637 | 484305 | 5034637 | 0.38822 | 125.39 | 242.6 | 0 | 24-HR | ALL | 1ST | 24021724 | Acute
484305_5034687 | 484305 | 5034687 | 0.38342 | 123.33 | 242.6 | 0 | 24-HR | ALL | 1ST | 24021724 | Acute
484305_5034737 | 484305 | 5034737 | 0.26447 | 116.16 | 242.6 | 0 | 24-HR | ALL | 1ST | 24021624 | Acute
484305_5034787 | 484305 | 5034787 | 0.21278 | 99.71 | 242.6 | 0 | 24-HR | ALL | 1ST | 24021624 | Acute
484305_5034837 | 484305 | 5034837 | 0.16093 | 90.37 | 242.6 | 0 | 24-HR | ALL | 1ST | 23022324 | Acute
484305_5034887 | 484305 | 5034887 | 0.13041 | 75.35 | 242.6 | 0 | 24-HR | ALL | 1ST | 23022324 | Acute
484305_5034937 | 484305 | 5034937 | 0.11572 | 75.09 | 242.6 | 0 | 24-HR | ALL | 1ST | 21021224 | Acute
484305_5034987 | 484305 | 5034987 | 0.10802 | 71.23 | 242.6 | 0 | 24-HR | ALL | 1ST | 21021224 | Acute
484305_5035037 | 484305 | 5035037 | 0.1142 | 67.14 | 357.46 | 0 | 24-HR | ALL | 1ST | 21121524 | Acute
484305_5035087 | 484305 | 5035087 | 0.11028 | 63.44 | 358.72 | 0 | 24-HR | ALL | 1ST | 21121524 | Acute
484305_5035137 | 484305 | 5035137 | 0.11196 | 63.76 | 358.72 | 0 | 24-HR | ALL | 1ST | 23040624 | Acute
484305_5035187 | 484305 | 5035187 | 0.11387 | 65.55 | 358.72 | 0 | 24-HR | ALL | 1ST | 23040624 | Acute
484305_5035237 | 484305 | 5035237 | 0.10531 | 68.72 | 358.72 | 0 | 24-HR | ALL | 1ST | 23040624 | Acute
484305_5035287 | 484305 | 5035287 | 0.09184 | 72.77 | 358.72 | 0 | 24-HR | ALL | 1ST | 23040624 | Acute
484305_5035337 | 484305 | 5035337 | 0.07899 | 77.83 | 358.72 | 0 | 24-HR | ALL | 1ST | 22060424 | Acute
484305_5035387 | 484305 | 5035387 | 0.08077 | 86.75 | 355.08 | 0 | 24-HR | ALL | 1ST | 22060424 | Acute
484305_5035437 | 484305 | 5035437 | 0.08327 | 95.65 | 278.43 | 0 | 24-HR | ALL | 1ST | 22060424 | Risk Not Assessed
484305_5035487 | 484305 | 5035487 | 0.08449 | 94.46 | 323.56 | 0 | 24-HR | ALL | 1ST | 22060424 | Acute
484305_5035537 | 484305 | 5035537 | 0.08157 | 86.93 | 358.72 | 0 | 24-HR | ALL | 1ST | 22060424 | Acute
484305_5035587 | 484305 | 5035587 | 0.07755 | 86.66 | 358.72 | 0 | 24-HR | ALL | 1ST | 22060424 | Acute
484305_5035637 | 484305 | 5035637 | 0.07223 | 86.66 | 359.19 | 0 | 24-HR | ALL | 1ST | 22060424 | Acute
484305_5035687 | 484305 | 5035687 | 0.06659 | 86.66 | 361.19 | 0 | 24-HR | ALL | 1ST | 22060424 | Acute
484305_5035737 | 484305 | 5035737 | 0.06251 | 86.66 | 361.19 | 0 | 24-HR | ALL | 1ST | 21013024 | Acute
484305_5035787 | 484305 | 5035787 | 0.06509 | 86.66 | 361.19 | 0 | 24-HR | ALL | 1ST | 21013024 | Acute
484305_5035837 | 484305 | 5035837 | 0.06602 | 87.76 | 361.19 | 0 | 24-HR | ALL | 1ST | 21013024 | Acute
484305_5035887 | 484305 | 5035887 | 0.06867 | 102.16 | 358.71 | 0 | 24-HR | ALL | 1ST | 21013024 | Acute
484305_5035937 | 484305 | 5035937 | 0.08925 | 108.46 | 332.56 | 0 | 24-HR | ALL | 1ST | 20112824 | Acute
484305_5035987 | 484305 | 5035987 | 0.11049 | 114.92 | 329.34 | 0 | 24-HR | ALL | 1ST | 20112824 | Acute
484305_5036037 | 484305 | 5036037 | 0.11156 | 119.24 | 329.34 | 0 | 24-HR | ALL | 1ST | 20112824 | Acute
484305_5036087 | 484305 | 5036087 | 0.12093 | 123.28 | 329.34 | 0 | 24-HR | ALL | 1ST | 23101824 | Acute
484305_5036137 | 484305 | 5036137 | 0.12823 | 124.88 | 333.54 | 0 | 24-HR | ALL | 1ST | 23101824 | Acute
484305_5036187 | 484305 | 5036187 | 0.14274 | 125.46 | 334.55 | 0 | 24-HR | ALL | 1ST | 21012324 | Acute
484305_5036237 | 484305 | 5036237 | 0.15939 | 128.66 | 334.55 | 0 | 24-HR | ALL | 1ST | 21012324 | Acute
484305_5036287 | 484305 | 5036287 | 0.18459 | 134.91 | 334.55 | 0 | 24-HR | ALL | 1ST | 21012324 | Acute
484305_5036337 | 484305 | 5036337 | 0.19343 | 136.03 | 334.55 | 0 | 24-HR | ALL | 1ST | 21012324 | Acute
484255_5033637 | 484255 | 5033637 | 0.07905 | 177.86 | 202.75 | 0 | 24-HR | ALL | 1ST | 22010124 | Acute
484255_5033687 | 484255 | 5033687 | 0.09318 | 174.31 | 202.75 | 0 | 24-HR | ALL | 1ST | 22010124 | Acute
484255_5033737 | 484255 | 5033737 | 0.15156 | 166.02 | 242.6 | 0 | 24-HR | ALL | 1ST | 22010124 | Acute
484255_5033787 | 484255 | 5033787 | 0.16979 | 163.91 | 242.6 | 0 | 24-HR | ALL | 1ST | 22010124 | Acute
484255_5033837 | 484255 | 5033837 | 0.20585 | 158.01 | 242.6 | 0 | 24-HR | ALL | 1ST | 22010124 | Acute
484255_5033887 | 484255 | 5033887 | 0.19832 | 158.14 | 242.6 | 0 | 24-HR | ALL | 1ST | 22010124 | Acute
484255_5033937 | 484255 | 5033937 | 0.23051 | 147.52 | 242.6 | 0 | 24-HR | ALL | 1ST | 23122024 | Acute
484255_5033987 | 484255 | 5033987 | 0.27545 | 141.04 | 242.6 | 0 | 24-HR | ALL | 1ST | 23122024 | Acute
484255_5034037 | 484255 | 5034037 | 0.31081 | 143.27 | 242.6 | 0 | 24-HR | ALL | 1ST | 23122024 | Acute
484255_5034087 | 484255 | 5034087 | 0.29186 | 139.31 | 242.6 | 0 | 24-HR | ALL | 1ST | 23122024 | Acute
484255_5034137 | 484255 | 5034137 | 0.22956 | 134.04 | 242.6 | 0 | 24-HR | ALL | 1ST | 23122024 | Acute
484255_5034187 | 484255 | 5034187 | 0.2434 | 133.84 | 242.6 | 0 | 24-HR | ALL | 1ST | 20091624 | Acute
484255_5034237 | 484255 | 5034237 | 0.23723 | 133.59 | 242.6 | 0 | 24-HR | ALL | 1ST | 20091624 | Acute
484255_5034287 | 484255 | 5034287 | 0.19782 | 129.51 | 242.6 | 0 | 24-HR | ALL | 1ST | 20091624 | Acute
484255_5034337 | 484255 | 5034337 | 0.17204 | 122.32 | 242.6 | 0 | 24-HR | ALL | 1ST | 22012624 | Acute
484255_5034387 | 484255 | 5034387 | 0.17135 | 119.16 | 242.6 | 0 | 24-HR | ALL | 1ST | 20091624 | Acute
484255_5034437 | 484255 | 5034437 | 0.19527 | 113.95 | 242.6 | 0 | 24-HR | ALL | 1ST | 20090824 | Acute
484255_5034487 | 484255 | 5034487 | 0.19703 | 110.4 | 242.6 | 0 | 24-HR | ALL | 1ST | 20090824 | Acute
484255_5034537 | 484255 | 5034537 | 0.16816 | 111.87 | 242.6 | 0 | 24-HR | ALL | 1ST | 20102524 | Acute
484255_5034587 | 484255 | 5034587 | 0.25095 | 118.7 | 242.6 | 0 | 24-HR | ALL | 1ST | 24021724 | Acute
484255_5034637 | 484255 | 5034637 | 0.34603 | 112.7 | 242.6 | 0 | 24-HR | ALL | 1ST | 24021724 | Acute
484255_5034687 | 484255 | 5034687 | 0.31503 | 104.07 | 242.6 | 0 | 24-HR | ALL | 1ST | 24021724 | Acute
484255_5034737 | 484255 | 5034737 | 0.226 | 97.83 | 242.6 | 0 | 24-HR | ALL | 1ST | 24021624 | Acute
484255_5034787 | 484255 | 5034787 | 0.18776 | 90.96 | 242.6 | 0 | 24-HR | ALL | 1ST | 24021624 | Acute
484255_5034837 | 484255 | 5034837 | 0.15074 | 87.01 | 242.6 | 0 | 24-HR | ALL | 1ST | 23022324 | Acute
484255_5034887 | 484255 | 5034887 | 0.1268 | 84.67 | 242.6 | 0 | 24-HR | ALL | 1ST | 23022324 | Acute
484255_5034937 | 484255 | 5034937 | 0.11048 | 84.21 | 242.6 | 0 | 24-HR | ALL | 1ST | 21021224 | Acute
484255_5034987 | 484255 | 5034987 | 0.10424 | 79.06 | 242.6 | 0 | 24-HR | ALL | 1ST | 21021224 | Acute
484255_5035037 | 484255 | 5035037 | 0.10541 | 73.28 | 242.6 | 0 | 24-HR | ALL | 1ST | 21121524 | Acute
484255_5035087 | 484255 | 5035087 | 0.1092 | 72.98 | 242.6 | 0 | 24-HR | ALL | 1ST | 21121524 | Acute
484255_5035137 | 484255 | 5035137 | 0.10414 | 69.28 | 357.13 | 0 | 24-HR | ALL | 1ST | 23040624 | Acute
484255_5035187 | 484255 | 5035187 | 0.10704 | 73.92 | 242.6 | 0 | 24-HR | ALL | 1ST | 23040624 | Acute
484255_5035237 | 484255 | 5035237 | 0.1032 | 78.58 | 242.6 | 0 | 24-HR | ALL | 1ST | 23040624 | Acute
484255_5035287 | 484255 | 5035287 | 0.09539 | 87.72 | 242.6 | 0 | 24-HR | ALL | 1ST | 23040624 | Acute
484255_5035337 | 484255 | 5035337 | 0.08291 | 96.63 | 242.6 | 0 | 24-HR | ALL | 1ST | 23040624 | Risk Not Assessed
484255_5035387 | 484255 | 5035387 | 0.07453 | 93.54 | 242.6 | 0 | 24-HR | ALL | 1ST | 22060424 | Acute
484255_5035437 | 484255 | 5035437 | 0.0765 | 86.76 | 323.56 | 0 | 24-HR | ALL | 1ST | 22060424 | Acute
484255_5035487 | 484255 | 5035487 | 0.07766 | 86.66 | 355.08 | 0 | 24-HR | ALL | 1ST | 22060424 | Acute
484255_5035537 | 484255 | 5035537 | 0.07705 | 86.66 | 357.67 | 0 | 24-HR | ALL | 1ST | 22060424 | Acute
484255_5035587 | 484255 | 5035587 | 0.07514 | 86.66 | 358.71 | 0 | 24-HR | ALL | 1ST | 22060424 | Acute
484255_5035637 | 484255 | 5035637 | 0.07189 | 86.66 | 358.72 | 0 | 24-HR | ALL | 1ST | 22060424 | Acute
484255_5035687 | 484255 | 5035687 | 0.06744 | 86.66 | 358.72 | 0 | 24-HR | ALL | 1ST | 22060424 | Acute
484255_5035737 | 484255 | 5035737 | 0.06258 | 86.66 | 358.72 | 0 | 24-HR | ALL | 1ST | 22060424 | Acute
484255_5035787 | 484255 | 5035787 | 0.05889 | 86.66 | 361.1 | 0 | 24-HR | ALL | 1ST | 21013024 | Acute
484255_5035837 | 484255 | 5035837 | 0.06074 | 86.66 | 361.19 | 0 | 24-HR | ALL | 1ST | 21013024 | Acute
484255_5035887 | 484255 | 5035887 | 0.06288 | 98.6 | 358.38 | 0 | 24-HR | ALL | 1ST | 21013024 | Acute
484255_5035937 | 484255 | 5035937 | 0.09094 | 107.71 | 329.34 | 0 | 24-HR | ALL | 1ST | 24123124 | Acute
484255_5035987 | 484255 | 5035987 | 0.10254 | 114.52 | 329.34 | 0 | 24-HR | ALL | 1ST | 24123124 | Acute
484255_5036037 | 484255 | 5036037 | 0.10786 | 118.8 | 329.34 | 0 | 24-HR | ALL | 1ST | 20112824 | Acute
484255_5036087 | 484255 | 5036087 | 0.10801 | 120.89 | 332.56 | 0 | 24-HR | ALL | 1ST | 20112824 | Acute
484255_5036137 | 484255 | 5036137 | 0.10887 | 120.84 | 334.55 | 0 | 24-HR | ALL | 1ST | 23101824 | Acute
484255_5036187 | 484255 | 5036187 | 0.12019 | 120.85 | 334.55 | 0 | 24-HR | ALL | 1ST | 23101824 | Acute
484255_5036237 | 484255 | 5036237 | 0.12424 | 126.69 | 334.55 | 0 | 24-HR | ALL | 1ST | 21012324 | Acute
484255_5036287 | 484255 | 5036287 | 0.1495 | 132.22 | 334.55 | 0 | 24-HR | ALL | 1ST | 21012324 | Acute
484255_5036337 | 484255 | 5036337 | 0.16722 | 133.98 | 334.55 | 0 | 24-HR | ALL | 1ST | 21012324 | Acute
484205_5033637 | 484205 | 5033637 | 0.07042 | 180.68 | 202.75 | 0 | 24-HR | ALL | 1ST | 21122824 | Acute
484205_5033687 | 484205 | 5033687 | 0.11439 | 171.93 | 242.43 | 0 | 24-HR | ALL | 1ST | 22121824 | Acute
484205_5033737 | 484205 | 5033737 | 0.13897 | 167.81 | 242.6 | 0 | 24-HR | ALL | 1ST | 22121824 | Acute
484205_5033787 | 484205 | 5033787 | 0.15879 | 164.52 | 242.6 | 0 | 24-HR | ALL | 1ST | 22100324 | Acute
484205_5033837 | 484205 | 5033837 | 0.17492 | 160.93 | 242.6 | 0 | 24-HR | ALL | 1ST | 22100324 | Acute
484205_5033887 | 484205 | 5033887 | 0.1618 | 163.38 | 242.6 | 0 | 24-HR | ALL | 1ST | 22100324 | Acute
484205_5033937 | 484205 | 5033937 | 0.25004 | 153.45 | 242.6 | 0 | 24-HR | ALL | 1ST | 23122024 | Acute
484205_5033987 | 484205 | 5033987 | 0.29506 | 148.62 | 242.6 | 0 | 24-HR | ALL | 1ST | 23122024 | Acute
484205_5034037 | 484205 | 5034037 | 0.29804 | 147.3 | 242.6 | 0 | 24-HR | ALL | 1ST | 23122024 | Acute
484205_5034087 | 484205 | 5034087 | 0.26898 | 151.14 | 242.6 | 0 | 24-HR | ALL | 1ST | 23122024 | Acute
484205_5034137 | 484205 | 5034137 | 0.25917 | 147.16 | 242.6 | 0 | 24-HR | ALL | 1ST | 20091624 | Acute
484205_5034187 | 484205 | 5034187 | 0.25403 | 149.03 | 242.6 | 0 | 24-HR | ALL | 1ST | 20091624 | Acute
484205_5034237 | 484205 | 5034237 | 0.21679 | 142.21 | 242.6 | 0 | 24-HR | ALL | 1ST | 23020124 | Acute
484205_5034287 | 484205 | 5034287 | 0.24508 | 139.1 | 242.6 | 0 | 24-HR | ALL | 1ST | 23020124 | Acute
484205_5034337 | 484205 | 5034337 | 0.19932 | 128.69 | 242.6 | 0 | 24-HR | ALL | 1ST | 21012824 | Acute
484205_5034387 | 484205 | 5034387 | 0.21422 | 131.53 | 242.6 | 0 | 24-HR | ALL | 1ST | 21051624 | Acute
484205_5034437 | 484205 | 5034437 | 0.22583 | 122.73 | 242.6 | 0 | 24-HR | ALL | 1ST | 22112224 | Acute
484205_5034487 | 484205 | 5034487 | 0.20281 | 118.03 | 242.6 | 0 | 24-HR | ALL | 1ST | 22112224 | Acute
484205_5034537 | 484205 | 5034537 | 0.18717 | 116.45 | 242.6 | 0 | 24-HR | ALL | 1ST | 21123024 | Acute
484205_5034587 | 484205 | 5034587 | 0.25349 | 114.87 | 242.6 | 0 | 24-HR | ALL | 1ST | 24021724 | Acute
484205_5034637 | 484205 | 5034637 | 0.32102 | 110.65 | 242.6 | 0 | 24-HR | ALL | 1ST | 24021724 | Acute
484205_5034687 | 484205 | 5034687 | 0.28766 | 107.44 | 242.6 | 0 | 24-HR | ALL | 1ST | 24021724 | Acute
484205_5034737 | 484205 | 5034737 | 0.21355 | 102.44 | 242.6 | 0 | 24-HR | ALL | 1ST | 24021624 | Acute
484205_5034787 | 484205 | 5034787 | 0.18053 | 99.98 | 242.6 | 0 | 24-HR | ALL | 1ST | 24021624 | Acute
484205_5034837 | 484205 | 5034837 | 0.14339 | 97.87 | 242.6 | 0 | 24-HR | ALL | 1ST | 23022324 | Acute
484205_5034887 | 484205 | 5034887 | 0.1232 | 96.57 | 242.6 | 0 | 24-HR | ALL | 1ST | 23022324 | Acute
484205_5034937 | 484205 | 5034937 | 0.10397 | 87.34 | 242.6 | 0 | 24-HR | ALL | 1ST | 21021224 | Acute
484205_5034987 | 484205 | 5034987 | 0.10506 | 90.93 | 242.6 | 0 | 24-HR | ALL | 1ST | 21021224 | Acute
484205_5035037 | 484205 | 5035037 | 0.10544 | 85.99 | 242.6 | 0 | 24-HR | ALL | 1ST | 21121524 | Acute
484205_5035087 | 484205 | 5035087 | 0.10801 | 81.76 | 242.6 | 0 | 24-HR | ALL | 1ST | 21121524 | Acute
484205_5035137 | 484205 | 5035137 | 0.10418 | 79.68 | 242.6 | 0 | 24-HR | ALL | 1ST | 21121524 | Acute
484205_5035187 | 484205 | 5035187 | 0.10575 | 88.46 | 242.6 | 0 | 24-HR | ALL | 1ST | 23040624 | Acute
484205_5035237 | 484205 | 5035237 | 0.10841 | 96.87 | 242.6 | 0 | 24-HR | ALL | 1ST | 23040624 | Risk Not Assessed
484205_5035287 | 484205 | 5035287 | 0.09732 | 91.09 | 242.6 | 0 | 24-HR | ALL | 1ST | 23040624 | Acute
484205_5035337 | 484205 | 5035337 | 0.08366 | 86.66 | 242.6 | 0 | 24-HR | ALL | 1ST | 23040624 | Acute
484205_5035387 | 484205 | 5035387 | 0.06954 | 86.66 | 278.43 | 0 | 24-HR | ALL | 1ST | 23040624 | Acute
484205_5035437 | 484205 | 5035437 | 0.07046 | 86.66 | 323.56 | 0 | 24-HR | ALL | 1ST | 22060424 | Acute
484205_5035487 | 484205 | 5035487 | 0.0721 | 86.66 | 323.56 | 0 | 24-HR | ALL | 1ST | 22060424 | Acute
484205_5035537 | 484205 | 5035537 | 0.07213 | 86.66 | 323.56 | 0 | 24-HR | ALL | 1ST | 22060424 | Acute
484205_5035587 | 484205 | 5035587 | 0.07127 | 86.66 | 327.25 | 0 | 24-HR | ALL | 1ST | 22060424 | Acute
484205_5035637 | 484205 | 5035637 | 0.06973 | 86.66 | 357.13 | 0 | 24-HR | ALL | 1ST | 22060424 | Acute
484205_5035687 | 484205 | 5035687 | 0.0671 | 86.66 | 358.51 | 0 | 24-HR | ALL | 1ST | 22060424 | Acute
484205_5035737 | 484205 | 5035737 | 0.06332 | 86.66 | 358.72 | 0 | 24-HR | ALL | 1ST | 22060424 | Acute
484205_5035787 | 484205 | 5035787 | 0.05907 | 86.66 | 358.72 | 0 | 24-HR | ALL | 1ST | 22060424 | Acute
484205_5035837 | 484205 | 5035837 | 0.05564 | 86.66 | 358.72 | 0 | 24-HR | ALL | 1ST | 21013024 | Acute
484205_5035887 | 484205 | 5035887 | 0.05761 | 94.69 | 357.13 | 0 | 24-HR | ALL | 1ST | 21013024 | Acute
484205_5035937 | 484205 | 5035937 | 0.08473 | 105.94 | 329.34 | 0 | 24-HR | ALL | 1ST | 24123124 | Acute
484205_5035987 | 484205 | 5035987 | 0.1091 | 112.58 | 329.34 | 0 | 24-HR | ALL | 1ST | 24123124 | Acute
484205_5036037 | 484205 | 5036037 | 0.10598 | 117.48 | 329.34 | 0 | 24-HR | ALL | 1ST | 24123124 | Acute
484205_5036087 | 484205 | 5036087 | 0.10043 | 117.37 | 333.4 | 0 | 24-HR | ALL | 1ST | 20112824 | Acute
484205_5036137 | 484205 | 5036137 | 0.09479 | 112.8 | 334.55 | 0 | 24-HR | ALL | 1ST | 20112824 | Acute
484205_5036187 | 484205 | 5036187 | 0.10069 | 118.63 | 334.55 | 0 | 24-HR | ALL | 1ST | 20112824 | Acute
484205_5036237 | 484205 | 5036237 | 0.1032 | 125.43 | 334.55 | 0 | 24-HR | ALL | 1ST | 23101824 | Acute
484205_5036287 | 484205 | 5036287 | 0.10855 | 128.2 | 334.55 | 0 | 24-HR | ALL | 1ST | 23101824 | Acute
484205_5036337 | 484205 | 5036337 | 0.12314 | 122.05 | 334.55 | 0 | 24-HR | ALL | 1ST | 23101824 | Acute
484155_5033637 | 484155 | 5033637 | 0.05805 | 185.26 | 202.75 | 0 | 24-HR | ALL | 1ST | 22100324 | Acute
484155_5033687 | 484155 | 5033687 | 0.10316 | 175.29 | 242.6 | 0 | 24-HR | ALL | 1ST | 22100324 | Acute
484155_5033737 | 484155 | 5033737 | 0.13689 | 168.8 | 242.6 | 0 | 24-HR | ALL | 1ST | 22100324 | Acute
484155_5033787 | 484155 | 5033787 | 0.14939 | 166.45 | 242.6 | 0 | 24-HR | ALL | 1ST | 22100324 | Acute
484155_5033837 | 484155 | 5033837 | 0.14748 | 165.51 | 242.6 | 0 | 24-HR | ALL | 1ST | 22100324 | Acute
484155_5033887 | 484155 | 5033887 | 0.14009 | 166.96 | 242.6 | 0 | 24-HR | ALL | 1ST | 23122024 | Acute
484155_5033937 | 484155 | 5033937 | 0.23033 | 158.3 | 242.6 | 0 | 24-HR | ALL | 1ST | 23122024 | Acute
484155_5033987 | 484155 | 5033987 | 0.27768 | 150.75 | 242.6 | 0 | 24-HR | ALL | 1ST | 23122024 | Acute
484155_5034037 | 484155 | 5034037 | 0.26487 | 147.53 | 242.6 | 0 | 24-HR | ALL | 1ST | 23122024 | Acute
484155_5034087 | 484155 | 5034087 | 0.23145 | 151.26 | 242.6 | 0 | 24-HR | ALL | 1ST | 20091624 | Acute
484155_5034137 | 484155 | 5034137 | 0.17938 | 163.41 | 242.6 | 0 | 24-HR | ALL | 1ST | 20091624 | Acute
484155_5034187 | 484155 | 5034187 | 0.22211 | 159.18 | 242.6 | 0 | 24-HR | ALL | 1ST | 23020124 | Acute
484155_5034237 | 484155 | 5034237 | 0.28083 | 156.55 | 242.6 | 0 | 24-HR | ALL | 1ST | 23020124 | Acute
484155_5034287 | 484155 | 5034287 | 0.31417 | 149.5 | 242.6 | 0 | 24-HR | ALL | 1ST | 23020124 | Acute
484155_5034337 | 484155 | 5034337 | 0.23654 | 135.61 | 242.6 | 0 | 24-HR | ALL | 1ST | 23020124 | Acute
484155_5034387 | 484155 | 5034387 | 0.26797 | 142.94 | 242.6 | 0 | 24-HR | ALL | 1ST | 23020124 | Acute
484155_5034437 | 484155 | 5034437 | 0.25683 | 131.07 | 242.6 | 0 | 24-HR | ALL | 1ST | 22112224 | Acute
484155_5034487 | 484155 | 5034487 | 0.23042 | 129.09 | 242.6 | 0 | 24-HR | ALL | 1ST | 22112224 | Acute
484155_5034537 | 484155 | 5034537 | 0.21539 | 124.05 | 242.6 | 0 | 24-HR | ALL | 1ST | 21123024 | Acute
484155_5034587 | 484155 | 5034587 | 0.26455 | 121.05 | 242.6 | 0 | 24-HR | ALL | 1ST | 24021724 | Acute
484155_5034637 | 484155 | 5034637 | 0.31051 | 117.63 | 242.6 | 0 | 24-HR | ALL | 1ST | 24021724 | Acute
484155_5034687 | 484155 | 5034687 | 0.26406 | 115.51 | 242.6 | 0 | 24-HR | ALL | 1ST | 24021724 | Acute
484155_5034737 | 484155 | 5034737 | 0.20714 | 112.79 | 242.6 | 0 | 24-HR | ALL | 1ST | 24021624 | Acute
484155_5034787 | 484155 | 5034787 | 0.17572 | 110.58 | 242.6 | 0 | 24-HR | ALL | 1ST | 24021624 | Acute
484155_5034837 | 484155 | 5034837 | 0.13372 | 108.43 | 242.6 | 0 | 24-HR | ALL | 1ST | 23022324 | Acute
484155_5034887 | 484155 | 5034887 | 0.11785 | 104.17 | 242.6 | 0 | 24-HR | ALL | 1ST | 23022324 | Acute
484155_5034937 | 484155 | 5034937 | 0.10123 | 98.61 | 242.6 | 0 | 24-HR | ALL | 1ST | 21021224 | Acute
484155_5034987 | 484155 | 5034987 | 0.09934 | 93.08 | 242.6 | 0 | 24-HR | ALL | 1ST | 21021224 | Acute
484155_5035037 | 484155 | 5035037 | 0.10173 | 91.42 | 242.6 | 0 | 24-HR | ALL | 1ST | 21121524 | Acute
484155_5035087 | 484155 | 5035087 | 0.11452 | 92.67 | 242.6 | 0 | 24-HR | ALL | 1ST | 21121524 | Acute
484155_5035137 | 484155 | 5035137 | 0.12704 | 96.8 | 242.6 | 0 | 24-HR | ALL | 1ST | 21121524 | Risk Not Assessed
484155_5035187 | 484155 | 5035187 | 0.10256 | 89.66 | 242.6 | 0 | 24-HR | ALL | 1ST | 21121524 | Acute
484155_5035237 | 484155 | 5035237 | 0.09811 | 86.66 | 242.6 | 0 | 24-HR | ALL | 1ST | 23040624 | Acute
484155_5035287 | 484155 | 5035287 | 0.09398 | 86.66 | 242.6 | 0 | 24-HR | ALL | 1ST | 23040624 | Acute
484155_5035337 | 484155 | 5035337 | 0.08549 | 86.66 | 242.6 | 0 | 24-HR | ALL | 1ST | 23040624 | Acute
484155_5035387 | 484155 | 5035387 | 0.0735 | 86.66 | 278.43 | 0 | 24-HR | ALL | 1ST | 23040624 | Acute
484155_5035437 | 484155 | 5035437 | 0.06516 | 86.66 | 278.43 | 0 | 24-HR | ALL | 1ST | 22060424 | Acute
484155_5035487 | 484155 | 5035487 | 0.06712 | 86.66 | 323.56 | 0 | 24-HR | ALL | 1ST | 22060424 | Acute
484155_5035537 | 484155 | 5035537 | 0.06761 | 86.66 | 323.56 | 0 | 24-HR | ALL | 1ST | 22060424 | Acute
484155_5035587 | 484155 | 5035587 | 0.06705 | 86.66 | 323.56 | 0 | 24-HR | ALL | 1ST | 22060424 | Acute
484155_5035637 | 484155 | 5035637 | 0.06628 | 86.66 | 327.7 | 0 | 24-HR | ALL | 1ST | 22060424 | Acute
484155_5035687 | 484155 | 5035687 | 0.06514 | 86.66 | 328.97 | 0 | 24-HR | ALL | 1ST | 22060424 | Acute
484155_5035737 | 484155 | 5035737 | 0.06299 | 86.66 | 329.34 | 0 | 24-HR | ALL | 1ST | 22060424 | Acute
484155_5035787 | 484155 | 5035787 | 0.05974 | 86.66 | 357.46 | 0 | 24-HR | ALL | 1ST | 22060424 | Acute
484155_5035837 | 484155 | 5035837 | 0.05597 | 86.66 | 358.71 | 0 | 24-HR | ALL | 1ST | 22060424 | Acute
484155_5035887 | 484155 | 5035887 | 0.05272 | 87.91 | 358.71 | 0 | 24-HR | ALL | 1ST | 21013024 | Acute
484155_5035937 | 484155 | 5035937 | 0.06647 | 101.88 | 333.4 | 0 | 24-HR | ALL | 1ST | 21012424 | Acute
484155_5035987 | 484155 | 5035987 | 0.09607 | 108.69 | 329.34 | 0 | 24-HR | ALL | 1ST | 24123124 | Acute
484155_5036037 | 484155 | 5036037 | 0.10333 | 111.61 | 332.94 | 0 | 24-HR | ALL | 1ST | 24123124 | Acute
484155_5036087 | 484155 | 5036087 | 0.08377 | 108.64 | 334.55 | 0 | 24-HR | ALL | 1ST | 24123124 | Acute
484155_5036137 | 484155 | 5036137 | 0.07976 | 109.43 | 334.55 | 0 | 24-HR | ALL | 1ST | 22101024 | Acute
484155_5036187 | 484155 | 5036187 | 0.09592 | 116.87 | 334.55 | 0 | 24-HR | ALL | 1ST | 20112824 | Acute
484155_5036237 | 484155 | 5036237 | 0.09738 | 119.46 | 334.55 | 0 | 24-HR | ALL | 1ST | 20112824 | Acute
484155_5036287 | 484155 | 5036287 | 0.08879 | 110.01 | 337.58 | 0 | 24-HR | ALL | 1ST | 21112924 | Acute
484155_5036337 | 484155 | 5036337 | 0.06321 | 101.2 | 340.56 | 0 | 24-HR | ALL | 1ST | 21013024 | Acute
484105_5033637 | 484105 | 5033637 | 0.03838 | 194.48 | 202.75 | 0 | 24-HR | ALL | 1ST | 20090724 | Acute
484105_5033687 | 484105 | 5033687 | 0.07409 | 182.88 | 202.75 | 0 | 24-HR | ALL | 1ST | 22100324 | Acute
484105_5033737 | 484105 | 5033737 | 0.1079 | 176.14 | 242.6 | 0 | 24-HR | ALL | 1ST | 22100324 | Acute
484105_5033787 | 484105 | 5033787 | 0.12179 | 171.38 | 242.6 | 0 | 24-HR | ALL | 1ST | 22100324 | Acute
484105_5033837 | 484105 | 5033837 | 0.12776 | 167.55 | 242.6 | 0 | 24-HR | ALL | 1ST | 23122024 | Acute
484105_5033887 | 484105 | 5033887 | 0.1782 | 163.29 | 242.6 | 0 | 24-HR | ALL | 1ST | 23122024 | Acute
484105_5033937 | 484105 | 5033937 | 0.18728 | 162.96 | 242.6 | 0 | 24-HR | ALL | 1ST | 23122024 | Acute
484105_5033987 | 484105 | 5033987 | 0.24548 | 152.53 | 242.6 | 0 | 24-HR | ALL | 1ST | 23122024 | Acute
484105_5034037 | 484105 | 5034037 | 0.22414 | 150.36 | 242.6 | 0 | 24-HR | ALL | 1ST | 23122024 | Acute
484105_5034087 | 484105 | 5034087 | 0.22297 | 153.79 | 242.6 | 0 | 24-HR | ALL | 1ST | 20091624 | Acute
484105_5034137 | 484105 | 5034137 | 0.16951 | 167.72 | 242.6 | 0 | 24-HR | ALL | 1ST | 23020124 | Acute
484105_5034187 | 484105 | 5034187 | 0.22378 | 166.48 | 242.6 | 0 | 24-HR | ALL | 1ST | 23020124 | Acute
484105_5034237 | 484105 | 5034237 | 0.29055 | 162.68 | 242.6 | 0 | 24-HR | ALL | 1ST | 23020124 | Acute
484105_5034287 | 484105 | 5034287 | 0.32709 | 154.31 | 242.6 | 0 | 24-HR | ALL | 1ST | 23020124 | Acute
484105_5034337 | 484105 | 5034337 | 0.26268 | 141.37 | 242.6 | 0 | 24-HR | ALL | 1ST | 23020124 | Acute
484105_5034387 | 484105 | 5034387 | 0.28238 | 153.11 | 242.6 | 0 | 24-HR | ALL | 1ST | 23020124 | Acute
484105_5034437 | 484105 | 5034437 | 0.26852 | 140.94 | 242.6 | 0 | 24-HR | ALL | 1ST | 22112224 | Acute
484105_5034487 | 484105 | 5034487 | 0.24062 | 140.56 | 242.6 | 0 | 24-HR | ALL | 1ST | 22112224 | Acute
484105_5034537 | 484105 | 5034537 | 0.23761 | 135.56 | 242.6 | 0 | 24-HR | ALL | 1ST | 22020224 | Acute
484105_5034587 | 484105 | 5034587 | 0.29307 | 131.12 | 242.6 | 0 | 24-HR | ALL | 1ST | 22011424 | Acute
484105_5034637 | 484105 | 5034637 | 0.29671 | 127.44 | 242.6 | 0 | 24-HR | ALL | 1ST | 22011424 | Acute
484105_5034687 | 484105 | 5034687 | 0.23547 | 124.82 | 242.6 | 0 | 24-HR | ALL | 1ST | 24021724 | Acute
484105_5034737 | 484105 | 5034737 | 0.19964 | 122.55 | 242.6 | 0 | 24-HR | ALL | 1ST | 24021624 | Acute
484105_5034787 | 484105 | 5034787 | 0.17032 | 121.22 | 242.6 | 0 | 24-HR | ALL | 1ST | 24021624 | Acute
484105_5034837 | 484105 | 5034837 | 0.12389 | 113.97 | 242.6 | 0 | 24-HR | ALL | 1ST | 23022324 | Acute
484105_5034887 | 484105 | 5034887 | 0.11288 | 106.17 | 242.6 | 0 | 24-HR | ALL | 1ST | 23022324 | Acute
484105_5034937 | 484105 | 5034937 | 0.09486 | 100.42 | 242.6 | 0 | 24-HR | ALL | 1ST | 21021224 | Acute
484105_5034987 | 484105 | 5034987 | 0.09499 | 97.47 | 242.6 | 0 | 24-HR | ALL | 1ST | 21021224 | Acute
484105_5035037 | 484105 | 5035037 | 0.09381 | 93.24 | 242.6 | 0 | 24-HR | ALL | 1ST | 21121524 | Acute
484105_5035087 | 484105 | 5035087 | 0.10804 | 95.22 | 242.6 | 0 | 24-HR | ALL | 1ST | 21121524 | Acute
484105_5035137 | 484105 | 5035137 | 0.10136 | 87.14 | 242.6 | 0 | 24-HR | ALL | 1ST | 21121524 | Acute
484105_5035187 | 484105 | 5035187 | 0.09674 | 86.66 | 242.6 | 0 | 24-HR | ALL | 1ST | 21121524 | Acute
484105_5035237 | 484105 | 5035237 | 0.09323 | 86.66 | 242.6 | 0 | 24-HR | ALL | 1ST | 23040624 | Acute
484105_5035287 | 484105 | 5035287 | 0.09141 | 86.66 | 242.6 | 0 | 24-HR | ALL | 1ST | 23040624 | Acute
484105_5035337 | 484105 | 5035337 | 0.08566 | 86.66 | 242.6 | 0 | 24-HR | ALL | 1ST | 23040624 | Acute
484105_5035387 | 484105 | 5035387 | 0.07617 | 86.66 | 242.6 | 0 | 24-HR | ALL | 1ST | 23040624 | Acute
484105_5035437 | 484105 | 5035437 | 0.06468 | 86.66 | 278.43 | 0 | 24-HR | ALL | 1ST | 23040624 | Acute
484105_5035487 | 484105 | 5035487 | 0.06263 | 86.66 | 278.43 | 0 | 24-HR | ALL | 1ST | 22060424 | Acute
484105_5035537 | 484105 | 5035537 | 0.06361 | 86.66 | 323.56 | 0 | 24-HR | ALL | 1ST | 22060424 | Acute
484105_5035587 | 484105 | 5035587 | 0.06323 | 86.66 | 323.56 | 0 | 24-HR | ALL | 1ST | 22060424 | Acute
484105_5035637 | 484105 | 5035637 | 0.06252 | 86.66 | 327.64 | 0 | 24-HR | ALL | 1ST | 22060424 | Acute
484105_5035687 | 484105 | 5035687 | 0.06201 | 86.66 | 328.07 | 0 | 24-HR | ALL | 1ST | 22060424 | Acute
484105_5035737 | 484105 | 5035737 | 0.06121 | 86.66 | 329.34 | 0 | 24-HR | ALL | 1ST | 22060424 | Acute
484105_5035787 | 484105 | 5035787 | 0.05944 | 86.66 | 332.94 | 0 | 24-HR | ALL | 1ST | 22060424 | Acute
484105_5035837 | 484105 | 5035837 | 0.0566 | 86.66 | 334.55 | 0 | 24-HR | ALL | 1ST | 22060424 | Acute
484105_5035887 | 484105 | 5035887 | 0.05323 | 86.66 | 334.55 | 0 | 24-HR | ALL | 1ST | 22060424 | Acute
484105_5035937 | 484105 | 5035937 | 0.05019 | 88.85 | 334.55 | 0 | 24-HR | ALL | 1ST | 22060424 | Acute
484105_5035987 | 484105 | 5035987 | 0.05762 | 100.26 | 334.55 | 0 | 24-HR | ALL | 1ST | 21012424 | Acute
484105_5036037 | 484105 | 5036037 | 0.05282 | 100.05 | 334.55 | 0 | 24-HR | ALL | 1ST | 21012424 | Acute
484105_5036087 | 484105 | 5036087 | 0.05187 | 100.68 | 334.55 | 0 | 24-HR | ALL | 1ST | 24123124 | Acute
484105_5036137 | 484105 | 5036137 | 0.08126 | 108.31 | 334.55 | 0 | 24-HR | ALL | 1ST | 24123124 | Acute
484105_5036187 | 484105 | 5036187 | 0.06327 | 105.12 | 334.55 | 0 | 24-HR | ALL | 1ST | 20091824 | Acute
484105_5036237 | 484105 | 5036237 | 0.05464 | 95.49 | 340.56 | 0 | 24-HR | ALL | 1ST | 21013024 | Acute
484105_5036287 | 484105 | 5036287 | 0.05854 | 102.76 | 340.56 | 0 | 24-HR | ALL | 1ST | 21112924 | Acute
484105_5036337 | 484105 | 5036337 | 0.08164 | 109.5 | 340.56 | 0 | 24-HR | ALL | 1ST | 21112924 | Acute
484055_5033637 | 484055 | 5033637 | 0.05423 | 187.04 | 202.75 | 0 | 24-HR | ALL | 1ST | 22100324 | Acute
484055_5033687 | 484055 | 5033687 | 0.05513 | 187.46 | 202.75 | 0 | 24-HR | ALL | 1ST | 22100324 | Acute
484055_5033737 | 484055 | 5033737 | 0.08228 | 182.47 | 242.6 | 0 | 24-HR | ALL | 1ST | 22100324 | Acute
484055_5033787 | 484055 | 5033787 | 0.09665 | 174.99 | 242.6 | 0 | 24-HR | ALL | 1ST | 22100324 | Acute
484055_5033837 | 484055 | 5033837 | 0.09643 | 173.36 | 242.6 | 0 | 24-HR | ALL | 1ST | 23122024 | Acute
484055_5033887 | 484055 | 5033887 | 0.14682 | 166.89 | 242.6 | 0 | 24-HR | ALL | 1ST | 23122024 | Acute
484055_5033937 | 484055 | 5033937 | 0.12898 | 168.92 | 242.6 | 0 | 24-HR | ALL | 1ST | 23122024 | Acute
484055_5033987 | 484055 | 5033987 | 0.19191 | 157.63 | 242.6 | 0 | 24-HR | ALL | 1ST | 23122024 | Acute
484055_5034037 | 484055 | 5034037 | 0.17613 | 160.93 | 242.6 | 0 | 24-HR | ALL | 1ST | 20091624 | Acute
484055_5034087 | 484055 | 5034087 | 0.18603 | 157.74 | 242.6 | 0 | 24-HR | ALL | 1ST | 20091624 | Acute
484055_5034137 | 484055 | 5034137 | 0.16053 | 173.67 | 242.6 | 0 | 24-HR | ALL | 1ST | 23020124 | Acute
484055_5034187 | 484055 | 5034187 | 0.20042 | 174.09 | 242.6 | 0 | 24-HR | ALL | 1ST | 23020124 | Acute
484055_5034237 | 484055 | 5034237 | 0.25451 | 171.35 | 242.6 | 0 | 24-HR | ALL | 1ST | 23020124 | Acute
484055_5034287 | 484055 | 5034287 | 0.31957 | 158.52 | 242.6 | 0 | 24-HR | ALL | 1ST | 23020124 | Acute
484055_5034337 | 484055 | 5034337 | 0.30048 | 156.23 | 242.6 | 0 | 24-HR | ALL | 1ST | 23020124 | Acute
484055_5034387 | 484055 | 5034387 | 0.2455 | 161.88 | 242.6 | 0 | 24-HR | ALL | 1ST | 23020124 | Acute
484055_5034437 | 484055 | 5034437 | 0.25316 | 150.39 | 242.6 | 0 | 24-HR | ALL | 1ST | 24041124 | Acute
484055_5034487 | 484055 | 5034487 | 0.22624 | 150 | 242.6 | 0 | 24-HR | ALL | 1ST | 24041124 | Acute
484055_5034537 | 484055 | 5034537 | 0.27123 | 144.12 | 242.6 | 0 | 24-HR | ALL | 1ST | 22011424 | Acute
484055_5034587 | 484055 | 5034587 | 0.34523 | 141.54 | 242.6 | 0 | 24-HR | ALL | 1ST | 22011424 | Acute
484055_5034637 | 484055 | 5034637 | 0.33947 | 135.16 | 242.6 | 0 | 24-HR | ALL | 1ST | 22011424 | Acute
484055_5034687 | 484055 | 5034687 | 0.27606 | 134.45 | 242.6 | 0 | 24-HR | ALL | 1ST | 22011424 | Acute
484055_5034737 | 484055 | 5034737 | 0.19315 | 133.08 | 242.6 | 0 | 24-HR | ALL | 1ST | 24021624 | Acute
484055_5034787 | 484055 | 5034787 | 0.17297 | 130.91 | 242.6 | 0 | 24-HR | ALL | 1ST | 24121524 | Acute
484055_5034837 | 484055 | 5034837 | 0.12419 | 117.19 | 242.6 | 0 | 24-HR | ALL | 1ST | 24121524 | Acute
484055_5034887 | 484055 | 5034887 | 0.12358 | 115.11 | 242.6 | 0 | 24-HR | ALL | 1ST | 22112424 | Acute
484055_5034937 | 484055 | 5034937 | 0.12382 | 110.4 | 242.6 | 0 | 24-HR | ALL | 1ST | 22112424 | Acute
484055_5034987 | 484055 | 5034987 | 0.09039 | 101.46 | 242.6 | 0 | 24-HR | ALL | 1ST | 21021224 | Acute
484055_5035037 | 484055 | 5035037 | 0.08708 | 95.04 | 242.6 | 0 | 24-HR | ALL | 1ST | 21121524 | Acute
484055_5035087 | 484055 | 5035087 | 0.1021 | 97.96 | 242.6 | 0 | 24-HR | ALL | 1ST | 21121524 | Acute
484055_5035137 | 484055 | 5035137 | 0.10306 | 93.17 | 242.6 | 0 | 24-HR | ALL | 1ST | 21121524 | Acute
484055_5035187 | 484055 | 5035187 | 0.0938 | 86.66 | 242.6 | 0 | 24-HR | ALL | 1ST | 21121524 | Acute
484055_5035237 | 484055 | 5035237 | 0.08809 | 87.01 | 242.6 | 0 | 24-HR | ALL | 1ST | 23040624 | Acute
484055_5035287 | 484055 | 5035287 | 0.08812 | 86.66 | 242.6 | 0 | 24-HR | ALL | 1ST | 23040624 | Acute
484055_5035337 | 484055 | 5035337 | 0.08455 | 86.66 | 242.6 | 0 | 24-HR | ALL | 1ST | 23040624 | Acute
484055_5035387 | 484055 | 5035387 | 0.07747 | 86.66 | 242.6 | 0 | 24-HR | ALL | 1ST | 23040624 | Acute
484055_5035437 | 484055 | 5035437 | 0.06773 | 86.66 | 278.43 | 0 | 24-HR | ALL | 1ST | 23040624 | Acute
484055_5035487 | 484055 | 5035487 | 0.05852 | 86.66 | 278.43 | 0 | 24-HR | ALL | 1ST | 22060424 | Acute
484055_5035537 | 484055 | 5035537 | 0.05997 | 86.66 | 323.15 | 0 | 24-HR | ALL | 1ST | 22060424 | Acute
484055_5035587 | 484055 | 5035587 | 0.05998 | 86.66 | 323.56 | 0 | 24-HR | ALL | 1ST | 22060424 | Acute
484055_5035637 | 484055 | 5035637 | 0.05915 | 86.66 | 326.28 | 0 | 24-HR | ALL | 1ST | 22060424 | Acute
484055_5035687 | 484055 | 5035687 | 0.05855 | 86.66 | 327.76 | 0 | 24-HR | ALL | 1ST | 22060424 | Acute
484055_5035737 | 484055 | 5035737 | 0.05834 | 86.66 | 329.1 | 0 | 24-HR | ALL | 1ST | 22060424 | Acute
484055_5035787 | 484055 | 5035787 | 0.05782 | 86.66 | 329.34 | 0 | 24-HR | ALL | 1ST | 22060424 | Acute
484055_5035837 | 484055 | 5035837 | 0.05633 | 86.66 | 333.76 | 0 | 24-HR | ALL | 1ST | 22060424 | Acute
484055_5035887 | 484055 | 5035887 | 0.05382 | 86.66 | 334.55 | 0 | 24-HR | ALL | 1ST | 22060424 | Acute
484055_5035937 | 484055 | 5035937 | 0.05078 | 86.66 | 334.55 | 0 | 24-HR | ALL | 1ST | 22060424 | Acute
484055_5035987 | 484055 | 5035987 | 0.04783 | 87.68 | 334.55 | 0 | 24-HR | ALL | 1ST | 22060424 | Acute
484055_5036037 | 484055 | 5036037 | 0.04765 | 88.84 | 334.55 | 0 | 24-HR | ALL | 1ST | 21013024 | Acute
484055_5036087 | 484055 | 5036087 | 0.0477 | 92.03 | 334.55 | 0 | 24-HR | ALL | 1ST | 21013024 | Acute
484055_5036137 | 484055 | 5036137 | 0.04744 | 87.58 | 340.56 | 0 | 24-HR | ALL | 1ST | 21013024 | Acute
484055_5036187 | 484055 | 5036187 | 0.04808 | 90.96 | 340.56 | 0 | 24-HR | ALL | 1ST | 21013024 | Acute
484055_5036237 | 484055 | 5036237 | 0.07136 | 107.75 | 334.55 | 0 | 24-HR | ALL | 1ST | 24123124 | Acute
484055_5036287 | 484055 | 5036287 | 0.08559 | 117.08 | 334.55 | 0 | 24-HR | ALL | 1ST | 20112824 | Acute
484055_5036337 | 484055 | 5036337 | 0.08952 | 121.08 | 334.55 | 0 | 24-HR | ALL | 1ST | 20112824 | Acute
484005_5033637 | 484005 | 5033637 | 0.11479 | 171.28 | 242.6 | 0 | 24-HR | ALL | 1ST | 22100324 | Acute
484005_5033687 | 484005 | 5033687 | 0.09627 | 176.19 | 242.6 | 0 | 24-HR | ALL | 1ST | 22100324 | Acute
484005_5033737 | 484005 | 5033737 | 0.07992 | 179.78 | 242.6 | 0 | 24-HR | ALL | 1ST | 22100324 | Acute
484005_5033787 | 484005 | 5033787 | 0.0787 | 181.7 | 242.6 | 0 | 24-HR | ALL | 1ST | 20061824 | Acute
484005_5033837 | 484005 | 5033837 | 0.08122 | 180.09 | 242.6 | 0 | 24-HR | ALL | 1ST | 20061824 | Acute
484005_5033887 | 484005 | 5033887 | 0.10015 | 172.52 | 242.6 | 0 | 24-HR | ALL | 1ST | 23122024 | Acute
484005_5033937 | 484005 | 5033937 | 0.09518 | 172.27 | 242.6 | 0 | 24-HR | ALL | 1ST | 23122024 | Risk Not Assessed
484005_5033987 | 484005 | 5033987 | 0.14317 | 164.7 | 242.6 | 0 | 24-HR | ALL | 1ST | 20091624 | Acute
484005_5034037 | 484005 | 5034037 | 0.14087 | 165.54 | 242.6 | 0 | 24-HR | ALL | 1ST | 20091624 | Acute
484005_5034087 | 484005 | 5034087 | 0.15226 | 170.72 | 242.6 | 0 | 24-HR | ALL | 1ST | 23020124 | Acute
484005_5034137 | 484005 | 5034137 | 0.12105 | 182.94 | 242.6 | 0 | 24-HR | ALL | 1ST | 23020124 | Acute
484005_5034187 | 484005 | 5034187 | 0.14773 | 183.13 | 242.6 | 0 | 24-HR | ALL | 1ST | 23020124 | Acute
484005_5034237 | 484005 | 5034237 | 0.20461 | 177.84 | 242.6 | 0 | 24-HR | ALL | 1ST | 23020124 | Acute
484005_5034287 | 484005 | 5034287 | 0.29775 | 161.8 | 242.6 | 0 | 24-HR | ALL | 1ST | 23020124 | Acute
484005_5034337 | 484005 | 5034337 | 0.24246 | 168.47 | 242.6 | 0 | 24-HR | ALL | 1ST | 23020124 | Acute
484005_5034387 | 484005 | 5034387 | 0.1823 | 170.29 | 242.6 | 0 | 24-HR | ALL | 1ST | 23020124 | Acute
484005_5034437 | 484005 | 5034437 | 0.18989 | 163.4 | 242.6 | 0 | 24-HR | ALL | 1ST | 24041124 | Acute
484005_5034487 | 484005 | 5034487 | 0.1857 | 157.73 | 242.6 | 0 | 24-HR | ALL | 1ST | 24041124 | Acute
484005_5034537 | 484005 | 5034537 | 0.25791 | 154.19 | 242.6 | 0 | 24-HR | ALL | 1ST | 22011424 | Acute
484005_5034587 | 484005 | 5034587 | 0.33771 | 148.82 | 242.6 | 0 | 24-HR | ALL | 1ST | 22011424 | Acute
484005_5034637 | 484005 | 5034637 | 0.35016 | 146.98 | 242.6 | 0 | 24-HR | ALL | 1ST | 22011424 | Acute
484005_5034687 | 484005 | 5034687 | 0.28455 | 143.03 | 242.6 | 0 | 24-HR | ALL | 1ST | 22011424 | Acute
484005_5034737 | 484005 | 5034737 | 0.20594 | 141.97 | 242.6 | 0 | 24-HR | ALL | 1ST | 20100224 | Acute
484005_5034787 | 484005 | 5034787 | 0.15666 | 129.17 | 242.6 | 0 | 24-HR | ALL | 1ST | 24121524 | Acute
484005_5034837 | 484005 | 5034837 | 0.1499 | 127.23 | 242.6 | 0 | 24-HR | ALL | 1ST | 24121524 | Acute
484005_5034887 | 484005 | 5034887 | 0.17206 | 134.44 | 242.6 | 0 | 24-HR | ALL | 1ST | 24110524 | Acute
484005_5034937 | 484005 | 5034937 | 0.19213 | 134.02 | 242.6 | 0 | 24-HR | ALL | 1ST | 20110924 | Acute
484005_5034987 | 484005 | 5034987 | 0.14688 | 114.73 | 242.6 | 0 | 24-HR | ALL | 1ST | 22112424 | Acute
484005_5035037 | 484005 | 5035037 | 0.08326 | 97.58 | 242.6 | 0 | 24-HR | ALL | 1ST | 21021224 | Acute
484005_5035087 | 484005 | 5035087 | 0.09405 | 98.67 | 242.6 | 0 | 24-HR | ALL | 1ST | 21121524 | Acute
484005_5035137 | 484005 | 5035137 | 0.10085 | 96.87 | 242.6 | 0 | 24-HR | ALL | 1ST | 21121524 | Acute
484005_5035187 | 484005 | 5035187 | 0.10389 | 96.52 | 242.6 | 0 | 24-HR | ALL | 1ST | 21121524 | Acute
484005_5035237 | 484005 | 5035237 | 0.12455 | 103.38 | 242.6 | 0 | 24-HR | ALL | 1ST | 24020924 | Acute
484005_5035287 | 484005 | 5035287 | 0.0847 | 87.66 | 242.6 | 0 | 24-HR | ALL | 1ST | 23040624 | Acute
484005_5035337 | 484005 | 5035337 | 0.0826 | 86.66 | 242.6 | 0 | 24-HR | ALL | 1ST | 23040624 | Acute
484005_5035387 | 484005 | 5035387 | 0.0776 | 86.66 | 242.6 | 0 | 24-HR | ALL | 1ST | 23040624 | Acute
484005_5035437 | 484005 | 5035437 | 0.06976 | 86.66 | 242.6 | 0 | 24-HR | ALL | 1ST | 23040624 | Acute
484005_5035487 | 484005 | 5035487 | 0.0603 | 86.66 | 278.43 | 0 | 24-HR | ALL | 1ST | 23040624 | Acute
484005_5035537 | 484005 | 5035537 | 0.05651 | 86.66 | 278.43 | 0 | 24-HR | ALL | 1ST | 22060424 | Acute
484005_5035587 | 484005 | 5035587 | 0.05709 | 86.66 | 323.39 | 0 | 24-HR | ALL | 1ST | 22060424 | Acute
484005_5035637 | 484005 | 5035637 | 0.05639 | 86.66 | 323.56 | 0 | 24-HR | ALL | 1ST | 22060424 | Acute
484005_5035687 | 484005 | 5035687 | 0.05546 | 86.66 | 327.64 | 0 | 24-HR | ALL | 1ST | 22060424 | Acute
484005_5035737 | 484005 | 5035737 | 0.05512 | 86.66 | 328.26 | 0 | 24-HR | ALL | 1ST | 22060424 | Acute
484005_5035787 | 484005 | 5035787 | 0.05518 | 86.66 | 329.34 | 0 | 24-HR | ALL | 1ST | 22060424 | Acute
484005_5035837 | 484005 | 5035837 | 0.05486 | 86.66 | 333.4 | 0 | 24-HR | ALL | 1ST | 22060424 | Acute
484005_5035887 | 484005 | 5035887 | 0.05358 | 86.66 | 334.55 | 0 | 24-HR | ALL | 1ST | 22060424 | Acute
484005_5035937 | 484005 | 5035937 | 0.05135 | 86.66 | 334.55 | 0 | 24-HR | ALL | 1ST | 22060424 | Acute
484005_5035987 | 484005 | 5035987 | 0.04858 | 86.66 | 334.55 | 0 | 24-HR | ALL | 1ST | 22060424 | Acute
484005_5036037 | 484005 | 5036037 | 0.04575 | 86.66 | 334.55 | 0 | 24-HR | ALL | 1ST | 22060424 | Acute
484005_5036087 | 484005 | 5036087 | 0.04513 | 86.91 | 334.55 | 0 | 24-HR | ALL | 1ST | 21013024 | Acute
484005_5036137 | 484005 | 5036137 | 0.04549 | 96.16 | 334.55 | 0 | 24-HR | ALL | 1ST | 21013024 | Acute
484005_5036187 | 484005 | 5036187 | 0.09286 | 111 | 334.55 | 0 | 24-HR | ALL | 1ST | 24123124 | Acute
484005_5036237 | 484005 | 5036237 | 0.10087 | 118.41 | 334.55 | 0 | 24-HR | ALL | 1ST | 24123124 | Acute
484005_5036287 | 484005 | 5036287 | 0.0943 | 124.05 | 334.15 | 0 | 24-HR | ALL | 1ST | 24123124 | Acute
484005_5036337 | 484005 | 5036337 | 0.09325 | 129.49 | 333.56 | 0 | 24-HR | ALL | 1ST | 24091624 | Acute
483955_5033637 | 483955 | 5033637 | 0.12568 | 164.31 | 242.6 | 0 | 24-HR | ALL | 1ST | 22100324 | Acute
483955_5033687 | 483955 | 5033687 | 0.10279 | 169.67 | 242.6 | 0 | 24-HR | ALL | 1ST | 22100324 | Acute
483955_5033737 | 483955 | 5033737 | 0.0799 | 177.3 | 242.6 | 0 | 24-HR | ALL | 1ST | 20061824 | Acute
483955_5033787 | 483955 | 5033787 | 0.07668 | 181.56 | 242.6 | 0 | 24-HR | ALL | 1ST | 20061824 | Acute
483955_5033837 | 483955 | 5033837 | 0.06619 | 187.61 | 242.6 | 0 | 24-HR | ALL | 1ST | 20061824 | Acute
483955_5033887 | 483955 | 5033887 | 0.08296 | 175.99 | 242.6 | 0 | 24-HR | ALL | 1ST | 23102024 | Acute
483955_5033937 | 483955 | 5033937 | 0.07921 | 178.49 | 242.6 | 0 | 24-HR | ALL | 1ST | 23102024 | Acute
483955_5033987 | 483955 | 5033987 | 0.09193 | 174.51 | 242.6 | 0 | 24-HR | ALL | 1ST | 20091624 | Acute
483955_5034037 | 483955 | 5034037 | 0.10481 | 177.49 | 242.6 | 0 | 24-HR | ALL | 1ST | 23020124 | Acute
483955_5034087 | 483955 | 5034087 | 0.10984 | 182.18 | 242.6 | 0 | 24-HR | ALL | 1ST | 23020124 | Acute
483955_5034137 | 483955 | 5034137 | 0.09896 | 188.57 | 242.6 | 0 | 24-HR | ALL | 1ST | 23020124 | Acute
483955_5034187 | 483955 | 5034187 | 0.13578 | 185.44 | 242.6 | 0 | 24-HR | ALL | 1ST | 23020124 | Acute
483955_5034237 | 483955 | 5034237 | 0.19629 | 178.16 | 242.6 | 0 | 24-HR | ALL | 1ST | 23020124 | Acute
483955_5034287 | 483955 | 5034287 | 0.14544 | 183.88 | 242.6 | 0 | 24-HR | ALL | 1ST | 23020124 | Acute
483955_5034337 | 483955 | 5034337 | 0.15441 | 179 | 242.6 | 0 | 24-HR | ALL | 1ST | 23020124 | Acute
483955_5034387 | 483955 | 5034387 | 0.11839 | 178.26 | 242.6 | 0 | 24-HR | ALL | 1ST | 23020124 | Acute
483955_5034437 | 483955 | 5034437 | 0.10712 | 175.59 | 242.6 | 0 | 24-HR | ALL | 1ST | 22110224 | Acute
483955_5034487 | 483955 | 5034487 | 0.12875 | 169.15 | 242.6 | 0 | 24-HR | ALL | 1ST | 22110224 | Acute
483955_5034537 | 483955 | 5034537 | 0.18928 | 164.21 | 242.6 | 0 | 24-HR | ALL | 1ST | 22011424 | Acute
483955_5034587 | 483955 | 5034587 | 0.26459 | 159.15 | 242.6 | 0 | 24-HR | ALL | 1ST | 22011424 | Acute
483955_5034637 | 483955 | 5034637 | 0.29393 | 154.98 | 242.6 | 0 | 24-HR | ALL | 1ST | 22011424 | Acute
483955_5034687 | 483955 | 5034687 | 0.25084 | 151.46 | 242.6 | 0 | 24-HR | ALL | 1ST | 22011424 | Acute
483955_5034737 | 483955 | 5034737 | 0.19232 | 141.13 | 242.6 | 0 | 24-HR | ALL | 1ST | 20112224 | Acute
483955_5034787 | 483955 | 5034787 | 0.1899 | 140.39 | 242.6 | 0 | 24-HR | ALL | 1ST | 24121524 | Acute
483955_5034837 | 483955 | 5034837 | 0.19202 | 138.39 | 242.6 | 0 | 24-HR | ALL | 1ST | 24110524 | Acute
483955_5034887 | 483955 | 5034887 | 0.20649 | 148.82 | 242.6 | 0 | 24-HR | ALL | 1ST | 24110524 | Acute
483955_5034937 | 483955 | 5034937 | 0.22265 | 143.26 | 242.6 | 0 | 24-HR | ALL | 1ST | 20110924 | Acute
483955_5034987 | 483955 | 5034987 | 0.16718 | 122.62 | 242.6 | 0 | 24-HR | ALL | 1ST | 22112424 | Acute
483955_5035037 | 483955 | 5035037 | 0.08059 | 101.16 | 242.6 | 0 | 24-HR | ALL | 1ST | 21021224 | Acute
483955_5035087 | 483955 | 5035087 | 0.08703 | 99.37 | 242.6 | 0 | 24-HR | ALL | 1ST | 21121524 | Acute
483955_5035137 | 483955 | 5035137 | 0.09498 | 98.2 | 242.6 | 0 | 24-HR | ALL | 1ST | 21121524 | Acute
483955_5035187 | 483955 | 5035187 | 0.09887 | 96.99 | 242.6 | 0 | 24-HR | ALL | 1ST | 21121524 | Acute
483955_5035237 | 483955 | 5035237 | 0.10131 | 99.56 | 242.6 | 0 | 24-HR | ALL | 1ST | 21121524 | Acute
483955_5035287 | 483955 | 5035287 | 0.08062 | 87.47 | 242.6 | 0 | 24-HR | ALL | 1ST | 23040624 | Acute
483955_5035337 | 483955 | 5035337 | 0.08009 | 86.66 | 242.6 | 0 | 24-HR | ALL | 1ST | 23040624 | Acute
483955_5035387 | 483955 | 5035387 | 0.07675 | 86.66 | 242.6 | 0 | 24-HR | ALL | 1ST | 23040624 | Acute
483955_5035437 | 483955 | 5035437 | 0.07074 | 86.66 | 242.6 | 0 | 24-HR | ALL | 1ST | 23040624 | Acute
483955_5035487 | 483955 | 5035487 | 0.06268 | 86.66 | 278.43 | 0 | 24-HR | ALL | 1ST | 23040624 | Acute
483955_5035537 | 483955 | 5035537 | 0.05388 | 86.66 | 278.43 | 0 | 24-HR | ALL | 1ST | 23040624 | Acute
483955_5035587 | 483955 | 5035587 | 0.05434 | 86.66 | 278.43 | 0 | 24-HR | ALL | 1ST | 22060424 | Acute
483955_5035637 | 483955 | 5035637 | 0.05408 | 86.66 | 323.39 | 0 | 24-HR | ALL | 1ST | 22060424 | Acute
483955_5035687 | 483955 | 5035687 | 0.053 | 86.66 | 326.91 | 0 | 24-HR | ALL | 1ST | 22060424 | Acute
483955_5035737 | 483955 | 5035737 | 0.0522 | 86.66 | 327.76 | 0 | 24-HR | ALL | 1ST | 22060424 | Acute
483955_5035787 | 483955 | 5035787 | 0.05297 | 86.66 | 329.1 | 0 | 24-HR | ALL | 1ST | 21013024 | Acute
483955_5035837 | 483955 | 5035837 | 0.05244 | 86.66 | 329.34 | 0 | 24-HR | ALL | 1ST | 22060424 | Acute
483955_5035887 | 483955 | 5035887 | 0.05226 | 86.66 | 333.89 | 0 | 24-HR | ALL | 1ST | 22060424 | Acute
483955_5035937 | 483955 | 5035937 | 0.05115 | 86.66 | 334.55 | 0 | 24-HR | ALL | 1ST | 22060424 | Acute
483955_5035987 | 483955 | 5035987 | 0.04914 | 86.66 | 334.55 | 0 | 24-HR | ALL | 1ST | 22060424 | Acute
483955_5036037 | 483955 | 5036037 | 0.0466 | 86.66 | 334.55 | 0 | 24-HR | ALL | 1ST | 22060424 | Acute
483955_5036087 | 483955 | 5036087 | 0.04454 | 91.89 | 334.55 | 0 | 24-HR | ALL | 1ST | 22060424 | Acute
483955_5036137 | 483955 | 5036137 | 0.06733 | 103.57 | 334.55 | 0 | 24-HR | ALL | 1ST | 21012424 | Acute
483955_5036187 | 483955 | 5036187 | 0.08887 | 109.66 | 334.55 | 0 | 24-HR | ALL | 1ST | 21012424 | Acute
483955_5036237 | 483955 | 5036237 | 0.1014 | 115.83 | 334.55 | 0 | 24-HR | ALL | 1ST | 24123124 | Acute
483955_5036287 | 483955 | 5036287 | 0.0991 | 123.8 | 333.4 | 0 | 24-HR | ALL | 1ST | 24123124 | Acute
483955_5036337 | 483955 | 5036337 | 0.09926 | 129.99 | 329.34 | 0 | 24-HR | ALL | 1ST | 24123124 | Acute
483905_5033637 | 483905 | 5033637 | 0.1299 | 163.11 | 242.6 | 0 | 24-HR | ALL | 1ST | 23122024 | Acute
483905_5033687 | 483905 | 5033687 | 0.09904 | 170.16 | 242.6 | 0 | 24-HR | ALL | 1ST | 23122024 | Acute
483905_5033737 | 483905 | 5033737 | 0.07617 | 179.51 | 242.6 | 0 | 24-HR | ALL | 1ST | 20061824 | Acute
483905_5033787 | 483905 | 5033787 | 0.06426 | 187.6 | 242.6 | 0 | 24-HR | ALL | 1ST | 20061824 | Acute
483905_5033837 | 483905 | 5033837 | 0.05251 | 192.58 | 242.6 | 0 | 24-HR | ALL | 1ST | 20061824 | Acute
483905_5033887 | 483905 | 5033887 | 0.06674 | 184.26 | 242.6 | 0 | 24-HR | ALL | 1ST | 23102024 | Acute
483905_5033937 | 483905 | 5033937 | 0.06714 | 182.9 | 242.6 | 0 | 24-HR | ALL | 1ST | 23102024 | Acute
483905_5033987 | 483905 | 5033987 | 0.06227 | 184.95 | 242.6 | 0 | 24-HR | ALL | 1ST | 23020124 | Acute
483905_5034037 | 483905 | 5034037 | 0.04723 | 195.06 | 242.6 | 0 | 24-HR | ALL | 1ST | 23020124 | Acute
483905_5034087 | 483905 | 5034087 | 0.06753 | 193.12 | 242.6 | 0 | 24-HR | ALL | 1ST | 23020124 | Acute
483905_5034137 | 483905 | 5034137 | 0.08955 | 191.64 | 242.6 | 0 | 24-HR | ALL | 1ST | 23020124 | Acute
483905_5034187 | 483905 | 5034187 | 0.0899 | 193.45 | 242.6 | 0 | 24-HR | ALL | 1ST | 23020124 | Acute
483905_5034237 | 483905 | 5034237 | 0.08939 | 193.54 | 242.6 | 0 | 24-HR | ALL | 1ST | 23020124 | Acute
483905_5034287 | 483905 | 5034287 | 0.09499 | 190.57 | 242.6 | 0 | 24-HR | ALL | 1ST | 23020124 | Acute
483905_5034337 | 483905 | 5034337 | 0.07898 | 189.85 | 242.6 | 0 | 24-HR | ALL | 1ST | 23020124 | Acute
483905_5034387 | 483905 | 5034387 | 0.07071 | 186.39 | 242.6 | 0 | 24-HR | ALL | 1ST | 20090824 | Acute
483905_5034437 | 483905 | 5034437 | 0.08605 | 184.05 | 242.6 | 0 | 24-HR | ALL | 1ST | 22110224 | Acute
483905_5034487 | 483905 | 5034487 | 0.10813 | 178.27 | 242.6 | 0 | 24-HR | ALL | 1ST | 22110224 | Acute
483905_5034537 | 483905 | 5034537 | 0.14872 | 171.07 | 242.6 | 0 | 24-HR | ALL | 1ST | 24021724 | Acute
483905_5034587 | 483905 | 5034587 | 0.17778 | 168.52 | 242.6 | 0 | 24-HR | ALL | 1ST | 24021724 | Acute
483905_5034637 | 483905 | 5034637 | 0.22032 | 163.82 | 242.6 | 0 | 24-HR | ALL | 1ST | 20100224 | Acute
483905_5034687 | 483905 | 5034687 | 0.23848 | 149.69 | 242.6 | 0 | 24-HR | ALL | 1ST | 22011424 | Acute
483905_5034737 | 483905 | 5034737 | 0.22105 | 150.32 | 242.6 | 0 | 24-HR | ALL | 1ST | 20100224 | Acute
483905_5034787 | 483905 | 5034787 | 0.19641 | 151.55 | 242.6 | 0 | 24-HR | ALL | 1ST | 20100224 | Acute
483905_5034837 | 483905 | 5034837 | 0.20176 | 152.24 | 242.6 | 0 | 24-HR | ALL | 1ST | 24110524 | Acute
483905_5034887 | 483905 | 5034887 | 0.19341 | 158.63 | 242.6 | 0 | 24-HR | ALL | 1ST | 22112424 | Acute
483905_5034937 | 483905 | 5034937 | 0.23514 | 150.21 | 242.6 | 0 | 24-HR | ALL | 1ST | 20110924 | Acute
483905_5034987 | 483905 | 5034987 | 0.17441 | 128.98 | 242.6 | 0 | 24-HR | ALL | 1ST | 22112424 | Acute
483905_5035037 | 483905 | 5035037 | 0.09591 | 105.8 | 242.6 | 0 | 24-HR | ALL | 1ST | 22112424 | Acute
483905_5035087 | 483905 | 5035087 | 0.08135 | 100.46 | 242.6 | 0 | 24-HR | ALL | 1ST | 21121524 | Acute
483905_5035137 | 483905 | 5035137 | 0.09313 | 102.94 | 242.6 | 0 | 24-HR | ALL | 1ST | 21121524 | Acute
483905_5035187 | 483905 | 5035187 | 0.0939 | 97.6 | 242.6 | 0 | 24-HR | ALL | 1ST | 21121524 | Acute
483905_5035237 | 483905 | 5035237 | 0.08757 | 92.2 | 242.6 | 0 | 24-HR | ALL | 1ST | 21121524 | Acute
483905_5035287 | 483905 | 5035287 | 0.07615 | 86.66 | 242.6 | 0 | 24-HR | ALL | 1ST | 23040624 | Acute
483905_5035337 | 483905 | 5035337 | 0.07723 | 86.66 | 242.6 | 0 | 24-HR | ALL | 1ST | 23040624 | Acute
483905_5035387 | 483905 | 5035387 | 0.07529 | 86.66 | 242.6 | 0 | 24-HR | ALL | 1ST | 23040624 | Acute
483905_5035437 | 483905 | 5035437 | 0.07081 | 86.66 | 242.6 | 0 | 24-HR | ALL | 1ST | 23040624 | Acute
483905_5035487 | 483905 | 5035487 | 0.06424 | 86.66 | 242.6 | 0 | 24-HR | ALL | 1ST | 23040624 | Acute
483905_5035537 | 483905 | 5035537 | 0.05637 | 86.66 | 278.43 | 0 | 24-HR | ALL | 1ST | 23040624 | Acute
483905_5035587 | 483905 | 5035587 | 0.05159 | 86.66 | 278.43 | 0 | 24-HR | ALL | 1ST | 22060424 | Acute
483905_5035637 | 483905 | 5035637 | 0.05194 | 86.66 | 278.43 | 0 | 24-HR | ALL | 1ST | 22060424 | Acute
483905_5035687 | 483905 | 5035687 | 0.05107 | 86.66 | 323.39 | 0 | 24-HR | ALL | 1ST | 22060424 | Acute
483905_5035737 | 483905 | 5035737 | 0.0499 | 86.66 | 327.64 | 0 | 24-HR | ALL | 1ST | 22060424 | Acute
483905_5035787 | 483905 | 5035787 | 0.05032 | 86.66 | 328.26 | 0 | 24-HR | ALL | 1ST | 21013024 | Acute
483905_5035837 | 483905 | 5035837 | 0.05172 | 86.66 | 329.34 | 0 | 24-HR | ALL | 1ST | 21013024 | Acute
483905_5035887 | 483905 | 5035887 | 0.0501 | 86.66 | 333.4 | 0 | 24-HR | ALL | 1ST | 21013024 | Acute
483905_5035937 | 483905 | 5035937 | 0.04996 | 86.66 | 334.55 | 0 | 24-HR | ALL | 1ST | 22060424 | Acute
483905_5035987 | 483905 | 5035987 | 0.04898 | 86.66 | 334.55 | 0 | 24-HR | ALL | 1ST | 22060424 | Acute
483905_5036037 | 483905 | 5036037 | 0.04715 | 86.66 | 334.55 | 0 | 24-HR | ALL | 1ST | 22060424 | Acute
483905_5036087 | 483905 | 5036087 | 0.04481 | 86.66 | 334.55 | 0 | 24-HR | ALL | 1ST | 22060424 | Acute
483905_5036137 | 483905 | 5036137 | 0.04246 | 88.21 | 334.55 | 0 | 24-HR | ALL | 1ST | 22060424 | Acute
483905_5036187 | 483905 | 5036187 | 0.04111 | 95.52 | 334.55 | 0 | 24-HR | ALL | 1ST | 21013024 | Acute
483905_5036237 | 483905 | 5036237 | 0.07063 | 105.53 | 334.55 | 0 | 24-HR | ALL | 1ST | 21012424 | Acute
483905_5036287 | 483905 | 5036287 | 0.09574 | 114.21 | 334.55 | 0 | 24-HR | ALL | 1ST | 24123124 | Acute
483905_5036337 | 483905 | 5036337 | 0.09685 | 123.69 | 333.68 | 0 | 24-HR | ALL | 1ST | 24123124 | Acute
483855_5033637 | 483855 | 5033637 | 0.13395 | 163.8 | 242.6 | 0 | 24-HR | ALL | 1ST | 23122024 | Acute
483855_5033687 | 483855 | 5033687 | 0.0783 | 175.09 | 242.6 | 0 | 24-HR | ALL | 1ST | 20052724 | Acute
483855_5033737 | 483855 | 5033737 | 0.07269 | 179.15 | 242.6 | 0 | 24-HR | ALL | 1ST | 20061824 | Acute
483855_5033787 | 483855 | 5033787 | 0.05353 | 191.25 | 242.6 | 0 | 24-HR | ALL | 1ST | 20061824 | Acute
483855_5033837 | 483855 | 5033837 | 0.03837 | 198.53 | 242.6 | 0 | 24-HR | ALL | 1ST | 23102024 | Acute
483855_5033887 | 483855 | 5033887 | 0.04881 | 191.99 | 242.6 | 0 | 24-HR | ALL | 1ST | 23102024 | Acute
483855_5033937 | 483855 | 5033937 | 0.05449 | 187.15 | 242.6 | 0 | 24-HR | ALL | 1ST | 23102024 | Acute
483855_5033987 | 483855 | 5033987 | 0.0418 | 194.59 | 242.6 | 0 | 24-HR | ALL | 1ST | 23020124 | Acute
483855_5034037 | 483855 | 5034037 | 0.03093 | 210.61 | 242.6 | 0 | 24-HR | ALL | 1ST | 22022324 | Acute
483855_5034087 | 483855 | 5034087 | 0.0407 | 204.19 | 242.6 | 0 | 24-HR | ALL | 1ST | 23020124 | Acute
483855_5034137 | 483855 | 5034137 | 0.0644 | 200.16 | 242.6 | 0 | 24-HR | ALL | 1ST | 23020124 | Acute
483855_5034187 | 483855 | 5034187 | 0.064 | 202.65 | 242.6 | 0 | 24-HR | ALL | 1ST | 23020124 | Acute
483855_5034237 | 483855 | 5034237 | 0.06213 | 202.44 | 242.6 | 0 | 24-HR | ALL | 1ST | 20090824 | Acute
483855_5034287 | 483855 | 5034287 | 0.06758 | 200.09 | 242.6 | 0 | 24-HR | ALL | 1ST | 20090824 | Acute
483855_5034337 | 483855 | 5034337 | 0.0679 | 198.23 | 242.6 | 0 | 24-HR | ALL | 1ST | 20090824 | Acute
483855_5034387 | 483855 | 5034387 | 0.06171 | 195.81 | 242.6 | 0 | 24-HR | ALL | 1ST | 20090824 | Acute
483855_5034437 | 483855 | 5034437 | 0.0609 | 193.81 | 242.6 | 0 | 24-HR | ALL | 1ST | 20021924 | Acute
483855_5034487 | 483855 | 5034487 | 0.07783 | 188.79 | 242.6 | 0 | 24-HR | ALL | 1ST | 20021924 | Acute
483855_5034537 | 483855 | 5034537 | 0.1187 | 181.48 | 242.6 | 0 | 24-HR | ALL | 1ST | 24021724 | Acute
483855_5034587 | 483855 | 5034587 | 0.14505 | 176.56 | 242.6 | 0 | 24-HR | ALL | 1ST | 20100224 | Acute
483855_5034637 | 483855 | 5034637 | 0.22054 | 160.52 | 242.6 | 0 | 24-HR | ALL | 1ST | 22011424 | Acute
483855_5034687 | 483855 | 5034687 | 0.2336 | 155.92 | 242.6 | 0 | 24-HR | ALL | 1ST | 20100224 | Acute
483855_5034737 | 483855 | 5034737 | 0.23175 | 165.09 | 242.6 | 0 | 24-HR | ALL | 1ST | 20100224 | Acute
483855_5034787 | 483855 | 5034787 | 0.20274 | 164.57 | 242.6 | 0 | 24-HR | ALL | 1ST | 20100224 | Acute
483855_5034837 | 483855 | 5034837 | 0.15957 | 162.1 | 242.6 | 0 | 24-HR | ALL | 1ST | 21011124 | Acute
483855_5034887 | 483855 | 5034887 | 0.16102 | 167.96 | 237.66 | 0 | 24-HR | ALL | 1ST | 22112424 | Acute
483855_5034937 | 483855 | 5034937 | 0.22608 | 156.52 | 242.6 | 0 | 24-HR | ALL | 1ST | 20110924 | Acute
483855_5034987 | 483855 | 5034987 | 0.18053 | 133.73 | 242.6 | 0 | 24-HR | ALL | 1ST | 22112424 | Acute
483855_5035037 | 483855 | 5035037 | 0.11639 | 110.18 | 242.6 | 0 | 24-HR | ALL | 1ST | 22112424 | Acute
483855_5035087 | 483855 | 5035087 | 0.07777 | 103.35 | 242.6 | 0 | 24-HR | ALL | 1ST | 21121524 | Acute
483855_5035137 | 483855 | 5035137 | 0.0856 | 102.11 | 242.6 | 0 | 24-HR | ALL | 1ST | 21121524 | Acute
483855_5035187 | 483855 | 5035187 | 0.08902 | 98.25 | 242.6 | 0 | 24-HR | ALL | 1ST | 21121524 | Acute
483855_5035237 | 483855 | 5035237 | 0.07913 | 86.67 | 242.6 | 0 | 24-HR | ALL | 1ST | 21121524 | Acute
483855_5035287 | 483855 | 5035287 | 0.07581 | 86.66 | 242.6 | 0 | 24-HR | ALL | 1ST | 21121524 | Acute
483855_5035337 | 483855 | 5035337 | 0.07414 | 86.66 | 242.6 | 0 | 24-HR | ALL | 1ST | 23040624 | Acute
483855_5035387 | 483855 | 5035387 | 0.07339 | 86.66 | 242.6 | 0 | 24-HR | ALL | 1ST | 23040624 | Acute
483855_5035437 | 483855 | 5035437 | 0.0702 | 86.66 | 242.6 | 0 | 24-HR | ALL | 1ST | 23040624 | Acute
483855_5035487 | 483855 | 5035487 | 0.065 | 86.66 | 242.6 | 0 | 24-HR | ALL | 1ST | 23040624 | Acute
483855_5035537 | 483855 | 5035537 | 0.05824 | 86.66 | 278.06 | 0 | 24-HR | ALL | 1ST | 23040624 | Acute
483855_5035587 | 483855 | 5035587 | 0.05083 | 86.66 | 278.43 | 0 | 24-HR | ALL | 1ST | 23040624 | Acute
483855_5035637 | 483855 | 5035637 | 0.04978 | 86.66 | 278.43 | 0 | 24-HR | ALL | 1ST | 22060424 | Acute
483855_5035687 | 483855 | 5035687 | 0.0494 | 86.66 | 278.43 | 0 | 24-HR | ALL | 1ST | 22060424 | Acute
483855_5035737 | 483855 | 5035737 | 0.04818 | 86.66 | 326.91 | 0 | 24-HR | ALL | 1ST | 22060424 | Acute
483855_5035787 | 483855 | 5035787 | 0.04714 | 86.66 | 327.76 | 0 | 24-HR | ALL | 1ST | 22060424 | Acute
483855_5035837 | 483855 | 5035837 | 0.04971 | 86.66 | 329.1 | 0 | 24-HR | ALL | 1ST | 21013024 | Acute
483855_5035887 | 483855 | 5035887 | 0.05054 | 86.66 | 329.34 | 0 | 24-HR | ALL | 1ST | 21013024 | Acute
483855_5035937 | 483855 | 5035937 | 0.04882 | 86.66 | 333.76 | 0 | 24-HR | ALL | 1ST | 21013024 | Acute
483855_5035987 | 483855 | 5035987 | 0.0479 | 86.66 | 334.55 | 0 | 24-HR | ALL | 1ST | 22060424 | Acute
483855_5036037 | 483855 | 5036037 | 0.04702 | 86.66 | 334.55 | 0 | 24-HR | ALL | 1ST | 22060424 | Acute
483855_5036087 | 483855 | 5036087 | 0.04535 | 86.66 | 334.55 | 0 | 24-HR | ALL | 1ST | 22060424 | Acute
483855_5036137 | 483855 | 5036137 | 0.04318 | 86.66 | 334.55 | 0 | 24-HR | ALL | 1ST | 22060424 | Acute
483855_5036187 | 483855 | 5036187 | 0.04083 | 86.66 | 338.13 | 0 | 24-HR | ALL | 1ST | 22060424 | Acute
483855_5036237 | 483855 | 5036237 | 0.03896 | 89.74 | 339.85 | 0 | 24-HR | ALL | 1ST | 21013024 | Acute
483855_5036287 | 483855 | 5036287 | 0.046 | 99.22 | 334.55 | 0 | 24-HR | ALL | 1ST | 21012424 | Acute
483855_5036337 | 483855 | 5036337 | 0.07772 | 108.94 | 334.55 | 0 | 24-HR | ALL | 1ST | 21012424 | Acute
483805_5033637 | 483805 | 5033637 | 0.1333 | 164.11 | 242.6 | 0 | 24-HR | ALL | 1ST | 23122024 | Acute
483805_5033687 | 483805 | 5033687 | 0.07278 | 176.08 | 242.6 | 0 | 24-HR | ALL | 1ST | 20061824 | Acute
483805_5033737 | 483805 | 5033737 | 0.06096 | 185.16 | 242.6 | 0 | 24-HR | ALL | 1ST | 20061824 | Acute
483805_5033787 | 483805 | 5033787 | 0.04431 | 194.23 | 242.6 | 0 | 24-HR | ALL | 1ST | 23102024 | Acute
483805_5033837 | 483805 | 5033837 | 0.03246 | 201.61 | 242.6 | 0 | 24-HR | ALL | 1ST | 24090424 | Acute
483805_5033887 | 483805 | 5033887 | 0.03015 | 202.4 | 242.6 | 0 | 24-HR | ALL | 1ST | 24090424 | Acute
483805_5033937 | 483805 | 5033937 | 0.03764 | 194.41 | 242.6 | 0 | 24-HR | ALL | 1ST | 23102024 | Acute
483805_5033987 | 483805 | 5033987 | 0.03696 | 200.55 | 242.6 | 0 | 24-HR | ALL | 1ST | 23020124 | Acute
483805_5034037 | 483805 | 5034037 | 0.03115 | 220.25 | 242.6 | 0 | 24-HR | ALL | 1ST | 20090824 | Acute
483805_5034087 | 483805 | 5034087 | 0.03873 | 215.79 | 242.6 | 0 | 24-HR | ALL | 1ST | 20090824 | Acute
483805_5034137 | 483805 | 5034137 | 0.04671 | 211.75 | 242.6 | 0 | 24-HR | ALL | 1ST | 20090824 | Acute
483805_5034187 | 483805 | 5034187 | 0.05394 | 211.77 | 242.6 | 0 | 24-HR | ALL | 1ST | 20090824 | Acute
483805_5034237 | 483805 | 5034237 | 0.06048 | 209.59 | 242.6 | 0 | 24-HR | ALL | 1ST | 20090824 | Acute
483805_5034287 | 483805 | 5034287 | 0.06373 | 208.48 | 242.6 | 0 | 24-HR | ALL | 1ST | 20090824 | Acute
483805_5034337 | 483805 | 5034337 | 0.06196 | 206.32 | 242.6 | 0 | 24-HR | ALL | 1ST | 20090824 | Acute
483805_5034387 | 483805 | 5034387 | 0.05426 | 204.18 | 242.6 | 0 | 24-HR | ALL | 1ST | 20090824 | Acute
483805_5034437 | 483805 | 5034437 | 0.05711 | 204.11 | 242.6 | 0 | 24-HR | ALL | 1ST | 22091024 | Acute
483805_5034487 | 483805 | 5034487 | 0.07006 | 196.8 | 242.6 | 0 | 24-HR | ALL | 1ST | 24021724 | Acute
483805_5034537 | 483805 | 5034537 | 0.10772 | 185.84 | 242.6 | 0 | 24-HR | ALL | 1ST | 24021724 | Acute
483805_5034587 | 483805 | 5034587 | 0.17233 | 167.14 | 242.6 | 0 | 24-HR | ALL | 1ST | 22011424 | Acute
483805_5034637 | 483805 | 5034637 | 0.19695 | 171.05 | 242.6 | 0 | 24-HR | ALL | 1ST | 20100224 | Acute
483805_5034687 | 483805 | 5034687 | 0.20532 | 173.3 | 242.6 | 0 | 24-HR | ALL | 1ST | 20100224 | Acute
483805_5034737 | 483805 | 5034737 | 0.19462 | 174.38 | 242.6 | 0 | 24-HR | ALL | 1ST | 20100224 | Acute
483805_5034787 | 483805 | 5034787 | 0.15719 | 177.26 | 237.66 | 0 | 24-HR | ALL | 1ST | 20100224 | Acute
483805_5034837 | 483805 | 5034837 | 0.12629 | 176.03 | 237.66 | 0 | 24-HR | ALL | 1ST | 20100224 | Acute
483805_5034887 | 483805 | 5034887 | 0.10674 | 179.41 | 237.66 | 0 | 24-HR | ALL | 1ST | 22112424 | Acute
483805_5034937 | 483805 | 5034937 | 0.19909 | 162.59 | 237.66 | 0 | 24-HR | ALL | 1ST | 20110924 | Acute
483805_5034987 | 483805 | 5034987 | 0.18621 | 137.85 | 242.6 | 0 | 24-HR | ALL | 1ST | 20110924 | Acute
483805_5035037 | 483805 | 5035037 | 0.14298 | 116.95 | 242.6 | 0 | 24-HR | ALL | 1ST | 22112424 | Acute
483805_5035087 | 483805 | 5035087 | 0.08563 | 106.19 | 242.6 | 0 | 24-HR | ALL | 1ST | 22112424 | Acute
483805_5035137 | 483805 | 5035137 | 0.08052 | 103.12 | 242.6 | 0 | 24-HR | ALL | 1ST | 21121524 | Acute
483805_5035187 | 483805 | 5035187 | 0.08536 | 99.97 | 242.6 | 0 | 24-HR | ALL | 1ST | 21121524 | Acute
483805_5035237 | 483805 | 5035237 | 0.08278 | 93.72 | 242.6 | 0 | 24-HR | ALL | 1ST | 21121524 | Acute
483805_5035287 | 483805 | 5035287 | 0.0749 | 86.66 | 242.6 | 0 | 24-HR | ALL | 1ST | 21121524 | Acute
483805_5035337 | 483805 | 5035337 | 0.07085 | 86.66 | 242.6 | 0 | 24-HR | ALL | 1ST | 23040624 | Acute
483805_5035387 | 483805 | 5035387 | 0.0712 | 86.66 | 242.6 | 0 | 24-HR | ALL | 1ST | 23040624 | Acute
483805_5035437 | 483805 | 5035437 | 0.06909 | 86.66 | 242.6 | 0 | 24-HR | ALL | 1ST | 23040624 | Acute
483805_5035487 | 483805 | 5035487 | 0.06505 | 86.66 | 242.6 | 0 | 24-HR | ALL | 1ST | 23040624 | Acute
483805_5035537 | 483805 | 5035537 | 0.05946 | 86.66 | 242.6 | 0 | 24-HR | ALL | 1ST | 23040624 | Acute
483805_5035587 | 483805 | 5035587 | 0.05284 | 86.66 | 278.43 | 0 | 24-HR | ALL | 1ST | 23040624 | Acute
483805_5035637 | 483805 | 5035637 | 0.04755 | 86.66 | 278.43 | 0 | 24-HR | ALL | 1ST | 22060424 | Acute
483805_5035687 | 483805 | 5035687 | 0.04776 | 86.66 | 278.43 | 0 | 24-HR | ALL | 1ST | 22060424 | Acute
483805_5035737 | 483805 | 5035737 | 0.04684 | 86.66 | 278.43 | 0 | 24-HR | ALL | 1ST | 22060424 | Acute
483805_5035787 | 483805 | 5035787 | 0.04552 | 86.66 | 327.64 | 0 | 24-HR | ALL | 1ST | 22060424 | Acute
483805_5035837 | 483805 | 5035837 | 0.04538 | 86.66 | 328.07 | 0 | 24-HR | ALL | 1ST | 21013024 | Acute
483805_5035887 | 483805 | 5035887 | 0.04904 | 86.66 | 329.34 | 0 | 24-HR | ALL | 1ST | 21013024 | Acute
483805_5035937 | 483805 | 5035937 | 0.04942 | 86.66 | 332.94 | 0 | 24-HR | ALL | 1ST | 21013024 | Acute
483805_5035987 | 483805 | 5035987 | 0.04764 | 86.66 | 334.55 | 0 | 24-HR | ALL | 1ST | 21013024 | Acute
483805_5036037 | 483805 | 5036037 | 0.04606 | 86.66 | 334.55 | 0 | 24-HR | ALL | 1ST | 22060424 | Acute
483805_5036087 | 483805 | 5036087 | 0.04526 | 86.66 | 334.55 | 0 | 24-HR | ALL | 1ST | 22060424 | Acute
483805_5036137 | 483805 | 5036137 | 0.04372 | 86.66 | 334.55 | 0 | 24-HR | ALL | 1ST | 22060424 | Acute
483805_5036187 | 483805 | 5036187 | 0.04169 | 86.66 | 334.55 | 0 | 24-HR | ALL | 1ST | 22060424 | Acute
483805_5036237 | 483805 | 5036237 | 0.03947 | 86.66 | 340.24 | 0 | 24-HR | ALL | 1ST | 22060424 | Acute
483805_5036287 | 483805 | 5036287 | 0.03758 | 90.46 | 340.56 | 0 | 24-HR | ALL | 1ST | 22060424 | Acute
483805_5036337 | 483805 | 5036337 | 0.04059 | 97.56 | 334.55 | 0 | 24-HR | ALL | 1ST | 21012424 | Acute
483755_5033637 | 483755 | 5033637 | 0.10419 | 168.17 | 242.6 | 0 | 24-HR | ALL | 1ST | 23122024 | Acute
483755_5033687 | 483755 | 5033687 | 0.07286 | 174.08 | 242.6 | 0 | 24-HR | ALL | 1ST | 23102024 | Acute
483755_5033737 | 483755 | 5033737 | 0.06815 | 179.43 | 242.6 | 0 | 24-HR | ALL | 1ST | 23102024 | Acute
483755_5033787 | 483755 | 5033787 | 0.04843 | 190.88 | 242.6 | 0 | 24-HR | ALL | 1ST | 23102024 | Acute
483755_5033837 | 483755 | 5033837 | 0.03442 | 198.37 | 242.6 | 0 | 24-HR | ALL | 1ST | 23102024 | Acute
483755_5033887 | 483755 | 5033887 | 0.02826 | 205.59 | 242.6 | 0 | 24-HR | ALL | 1ST | 22022324 | Acute
483755_5033937 | 483755 | 5033937 | 0.03 | 205.41 | 242.6 | 0 | 24-HR | ALL | 1ST | 22022324 | Acute
483755_5033987 | 483755 | 5033987 | 0.02845 | 212.37 | 242.6 | 0 | 24-HR | ALL | 1ST | 20090824 | Acute
483755_5034037 | 483755 | 5034037 | 0.03278 | 227.22 | 242.6 | 0 | 24-HR | ALL | 1ST | 20090824 | Acute
483755_5034087 | 483755 | 5034087 | 0.03932 | 227.85 | 242.6 | 0 | 24-HR | ALL | 1ST | 20090824 | Acute
483755_5034137 | 483755 | 5034137 | 0.04663 | 223.01 | 242.6 | 0 | 24-HR | ALL | 1ST | 20090824 | Acute
483755_5034187 | 483755 | 5034187 | 0.05338 | 220.77 | 242.6 | 0 | 24-HR | ALL | 1ST | 20090824 | Acute
483755_5034237 | 483755 | 5034237 | 0.0585 | 218.44 | 242.6 | 0 | 24-HR | ALL | 1ST | 20090824 | Acute
483755_5034287 | 483755 | 5034287 | 0.05995 | 216.76 | 242.6 | 0 | 24-HR | ALL | 1ST | 20090824 | Acute
483755_5034337 | 483755 | 5034337 | 0.05645 | 213.65 | 242.6 | 0 | 24-HR | ALL | 1ST | 20090824 | Acute
483755_5034387 | 483755 | 5034387 | 0.04783 | 211.13 | 242.6 | 0 | 24-HR | ALL | 1ST | 20090824 | Acute
483755_5034437 | 483755 | 5034437 | 0.05498 | 212.63 | 237.66 | 0 | 24-HR | ALL | 1ST | 22091024 | Acute
483755_5034487 | 483755 | 5034487 | 0.06235 | 210.09 | 237.66 | 0 | 24-HR | ALL | 1ST | 24021724 | Acute
483755_5034537 | 483755 | 5034537 | 0.10385 | 187.09 | 242.6 | 0 | 24-HR | ALL | 1ST | 24021724 | Acute
483755_5034587 | 483755 | 5034587 | 0.11196 | 184.2 | 242.6 | 0 | 24-HR | ALL | 1ST | 20100224 | Acute
483755_5034637 | 483755 | 5034637 | 0.12254 | 186.27 | 242.6 | 0 | 24-HR | ALL | 1ST | 20100224 | Acute
483755_5034687 | 483755 | 5034687 | 0.11977 | 188.42 | 237.66 | 0 | 24-HR | ALL | 1ST | 20100224 | Acute
483755_5034737 | 483755 | 5034737 | 0.09909 | 191.87 | 237.66 | 0 | 24-HR | ALL | 1ST | 20100224 | Acute
483755_5034787 | 483755 | 5034787 | 0.0902 | 190.99 | 237.66 | 0 | 24-HR | ALL | 1ST | 20100224 | Acute
483755_5034837 | 483755 | 5034837 | 0.0842 | 186.92 | 237.66 | 0 | 24-HR | ALL | 1ST | 20100224 | Acute
483755_5034887 | 483755 | 5034887 | 0.12415 | 173.76 | 237.66 | 0 | 24-HR | ALL | 1ST | 22112424 | Acute
483755_5034937 | 483755 | 5034937 | 0.194 | 148.89 | 242.6 | 0 | 24-HR | ALL | 1ST | 20110924 | Acute
483755_5034987 | 483755 | 5034987 | 0.15093 | 127.76 | 242.6 | 0 | 24-HR | ALL | 1ST | 22112424 | Acute
483755_5035037 | 483755 | 5035037 | 0.13855 | 116.21 | 242.6 | 0 | 24-HR | ALL | 1ST | 22112424 | Acute
483755_5035087 | 483755 | 5035087 | 0.07372 | 103.3 | 242.6 | 0 | 24-HR | ALL | 1ST | 22112424 | Acute
483755_5035137 | 483755 | 5035137 | 0.07336 | 100.28 | 242.6 | 0 | 24-HR | ALL | 1ST | 21121524 | Acute
483755_5035187 | 483755 | 5035187 | 0.08322 | 103.51 | 242.6 | 0 | 24-HR | ALL | 1ST | 21121524 | Acute
483755_5035237 | 483755 | 5035237 | 0.07884 | 93.4 | 242.6 | 0 | 24-HR | ALL | 1ST | 21121524 | Acute
483755_5035287 | 483755 | 5035287 | 0.07343 | 86.66 | 242.6 | 0 | 24-HR | ALL | 1ST | 21121524 | Acute
483755_5035337 | 483755 | 5035337 | 0.06964 | 86.66 | 242.6 | 0 | 24-HR | ALL | 1ST | 21121524 | Acute
483755_5035387 | 483755 | 5035387 | 0.06879 | 86.66 | 242.6 | 0 | 24-HR | ALL | 1ST | 23040624 | Acute
483755_5035437 | 483755 | 5035437 | 0.06765 | 86.66 | 242.6 | 0 | 24-HR | ALL | 1ST | 23040624 | Acute
483755_5035487 | 483755 | 5035487 | 0.06459 | 86.66 | 242.6 | 0 | 24-HR | ALL | 1ST | 23040624 | Acute
483755_5035537 | 483755 | 5035537 | 0.06004 | 86.66 | 242.6 | 0 | 24-HR | ALL | 1ST | 23040624 | Acute
483755_5035587 | 483755 | 5035587 | 0.05433 | 86.66 | 242.6 | 0 | 24-HR | ALL | 1ST | 23040624 | Acute
483755_5035637 | 483755 | 5035637 | 0.04803 | 86.66 | 278.43 | 0 | 24-HR | ALL | 1ST | 23040624 | Acute
483755_5035687 | 483755 | 5035687 | 0.04601 | 86.66 | 278.43 | 0 | 24-HR | ALL | 1ST | 22060424 | Acute
483755_5035737 | 483755 | 5035737 | 0.0456 | 86.66 | 278.43 | 0 | 24-HR | ALL | 1ST | 22060424 | Acute
483755_5035787 | 483755 | 5035787 | 0.04435 | 86.66 | 319.34 | 0 | 24-HR | ALL | 1ST | 22060424 | Acute
483755_5035837 | 483755 | 5035837 | 0.04312 | 86.66 | 327.7 | 0 | 24-HR | ALL | 1ST | 22060424 | Acute
483755_5035887 | 483755 | 5035887 | 0.04539 | 86.66 | 328.97 | 0 | 24-HR | ALL | 1ST | 21013024 | Acute
483755_5035937 | 483755 | 5035937 | 0.04833 | 86.66 | 329.34 | 0 | 24-HR | ALL | 1ST | 21013024 | Acute
483755_5035987 | 483755 | 5035987 | 0.04836 | 86.66 | 333.56 | 0 | 24-HR | ALL | 1ST | 21013024 | Acute
483755_5036037 | 483755 | 5036037 | 0.04652 | 86.66 | 334.55 | 0 | 24-HR | ALL | 1ST | 21013024 | Acute
483755_5036087 | 483755 | 5036087 | 0.04439 | 86.66 | 334.55 | 0 | 24-HR | ALL | 1ST | 22060424 | Acute
483755_5036137 | 483755 | 5036137 | 0.04366 | 86.66 | 334.55 | 0 | 24-HR | ALL | 1ST | 22060424 | Acute
483755_5036187 | 483755 | 5036187 | 0.04223 | 86.66 | 334.55 | 0 | 24-HR | ALL | 1ST | 22060424 | Acute
483755_5036237 | 483755 | 5036237 | 0.04033 | 86.66 | 334.55 | 0 | 24-HR | ALL | 1ST | 22060424 | Acute
483755_5036287 | 483755 | 5036287 | 0.03823 | 86.72 | 340.56 | 0 | 24-HR | ALL | 1ST | 22060424 | Acute
483755_5036337 | 483755 | 5036337 | 0.03637 | 90.33 | 340.56 | 0 | 24-HR | ALL | 1ST | 22060424 | Acute
483705_5033637 | 483705 | 5033637 | 0.07298 | 173.04 | 242.6 | 0 | 24-HR | ALL | 1ST | 23122024 | Acute
483705_5033687 | 483705 | 5033687 | 0.06657 | 179.01 | 242.6 | 0 | 24-HR | ALL | 1ST | 23102024 | Acute
483705_5033737 | 483705 | 5033737 | 0.05637 | 185.59 | 242.6 | 0 | 24-HR | ALL | 1ST | 23102024 | Acute
483705_5033787 | 483705 | 5033787 | 0.04505 | 191.32 | 242.6 | 0 | 24-HR | ALL | 1ST | 23102024 | Acute
483705_5033837 | 483705 | 5033837 | 0.03368 | 196.95 | 242.6 | 0 | 24-HR | ALL | 1ST | 23102024 | Acute
483705_5033887 | 483705 | 5033887 | 0.02806 | 206.16 | 242.6 | 0 | 24-HR | ALL | 1ST | 22022324 | Acute
483705_5033937 | 483705 | 5033937 | 0.02556 | 215.74 | 242.6 | 0 | 24-HR | ALL | 1ST | 22022324 | Acute
483705_5033987 | 483705 | 5033987 | 0.02912 | 224.2 | 242.6 | 0 | 24-HR | ALL | 1ST | 20090824 | Acute
483705_5034037 | 483705 | 5034037 | 0.03436 | 232.5 | 242.38 | 0 | 24-HR | ALL | 1ST | 20090824 | Acute
483705_5034087 | 483705 | 5034087 | 0.04038 | 235.71 | 242.43 | 0 | 24-HR | ALL | 1ST | 20090824 | Acute
483705_5034137 | 483705 | 5034137 | 0.04688 | 232.96 | 242.6 | 0 | 24-HR | ALL | 1ST | 20090824 | Acute
483705_5034187 | 483705 | 5034187 | 0.05267 | 230.41 | 242.6 | 0 | 24-HR | ALL | 1ST | 20090824 | Acute
483705_5034237 | 483705 | 5034237 | 0.05613 | 229.83 | 242.43 | 0 | 24-HR | ALL | 1ST | 20090824 | Acute
483705_5034287 | 483705 | 5034287 | 0.05584 | 227.83 | 232.89 | 0 | 24-HR | ALL | 1ST | 20090824 | Acute
483705_5034337 | 483705 | 5034337 | 0.05101 | 222.67 | 237.66 | 0 | 24-HR | ALL | 1ST | 20090824 | Acute
483705_5034387 | 483705 | 5034387 | 0.04493 | 220.52 | 237.66 | 0 | 24-HR | ALL | 1ST | 22091024 | Acute
483705_5034437 | 483705 | 5034437 | 0.05328 | 220.6 | 237.66 | 0 | 24-HR | ALL | 1ST | 22091024 | Acute
483705_5034487 | 483705 | 5034487 | 0.05986 | 220.21 | 237.66 | 0 | 24-HR | ALL | 1ST | 24021724 | Acute
483705_5034537 | 483705 | 5034537 | 0.07595 | 207.51 | 237.66 | 0 | 24-HR | ALL | 1ST | 24021724 | Acute
483705_5034587 | 483705 | 5034587 | 0.09049 | 193.1 | 242.6 | 0 | 24-HR | ALL | 1ST | 24021724 | Acute
483705_5034637 | 483705 | 5034637 | 0.0716 | 199.73 | 237.66 | 0 | 24-HR | ALL | 1ST | 24021724 | Acute
483705_5034687 | 483705 | 5034687 | 0.06852 | 203.97 | 237.66 | 0 | 24-HR | ALL | 1ST | 24021624 | Acute
483705_5034737 | 483705 | 5034737 | 0.06484 | 205.9 | 237.66 | 0 | 24-HR | ALL | 1ST | 24021624 | Acute
483705_5034787 | 483705 | 5034787 | 0.06624 | 196.72 | 237.66 | 0 | 24-HR | ALL | 1ST | 20100224 | Acute
483705_5034837 | 483705 | 5034837 | 0.13265 | 171.13 | 242.43 | 0 | 24-HR | ALL | 1ST | 20100224 | Acute
483705_5034887 | 483705 | 5034887 | 0.17011 | 144.85 | 242.6 | 0 | 24-HR | ALL | 1ST | 24110524 | Acute
483705_5034937 | 483705 | 5034937 | 0.12828 | 128.98 | 242.6 | 0 | 24-HR | ALL | 1ST | 22112424 | Acute
483705_5034987 | 483705 | 5034987 | 0.13219 | 116.83 | 242.6 | 0 | 24-HR | ALL | 1ST | 20110924 | Acute
483705_5035037 | 483705 | 5035037 | 0.07929 | 104.05 | 242.6 | 0 | 24-HR | ALL | 1ST | 22112424 | Acute
483705_5035087 | 483705 | 5035087 | 0.10445 | 110.02 | 242.6 | 0 | 24-HR | ALL | 1ST | 22112424 | Acute
483705_5035137 | 483705 | 5035137 | 0.08414 | 107.85 | 242.6 | 0 | 24-HR | ALL | 1ST | 20100624 | Acute
483705_5035187 | 483705 | 5035187 | 0.07819 | 103.65 | 242.6 | 0 | 24-HR | ALL | 1ST | 21121524 | Acute
483705_5035237 | 483705 | 5035237 | 0.07081 | 87.29 | 242.6 | 0 | 24-HR | ALL | 1ST | 21121524 | Acute
483705_5035287 | 483705 | 5035287 | 0.07158 | 86.66 | 242.6 | 0 | 24-HR | ALL | 1ST | 21121524 | Acute
483705_5035337 | 483705 | 5035337 | 0.06937 | 86.66 | 242.6 | 0 | 24-HR | ALL | 1ST | 21121524 | Acute
483705_5035387 | 483705 | 5035387 | 0.06621 | 86.66 | 242.6 | 0 | 24-HR | ALL | 1ST | 23040624 | Acute
483705_5035437 | 483705 | 5035437 | 0.06596 | 86.66 | 242.6 | 0 | 24-HR | ALL | 1ST | 23040624 | Acute
483705_5035487 | 483705 | 5035487 | 0.06375 | 86.66 | 242.6 | 0 | 24-HR | ALL | 1ST | 23040624 | Acute
483705_5035537 | 483705 | 5035537 | 0.06008 | 86.66 | 242.6 | 0 | 24-HR | ALL | 1ST | 23040624 | Acute
483705_5035587 | 483705 | 5035587 | 0.05528 | 86.66 | 242.6 | 0 | 24-HR | ALL | 1ST | 23040624 | Acute
483705_5035637 | 483705 | 5035637 | 0.04966 | 86.66 | 276.95 | 0 | 24-HR | ALL | 1ST | 23040624 | Acute
483705_5035687 | 483705 | 5035687 | 0.04417 | 86.66 | 278.43 | 0 | 24-HR | ALL | 1ST | 22060424 | Acute
483705_5035737 | 483705 | 5035737 | 0.04429 | 86.66 | 278.43 | 0 | 24-HR | ALL | 1ST | 22060424 | Acute
483705_5035787 | 483705 | 5035787 | 0.04339 | 86.66 | 278.43 | 0 | 24-HR | ALL | 1ST | 22060424 | Acute
483705_5035837 | 483705 | 5035837 | 0.04203 | 86.66 | 327.38 | 0 | 24-HR | ALL | 1ST | 22060424 | Acute
483705_5035887 | 483705 | 5035887 | 0.04101 | 86.66 | 327.78 | 0 | 24-HR | ALL | 1ST | 22060424 | Acute
483705_5035937 | 483705 | 5035937 | 0.04527 | 86.66 | 329.1 | 0 | 24-HR | ALL | 1ST | 21013024 | Acute
483705_5035987 | 483705 | 5035987 | 0.0476 | 86.66 | 331.89 | 0 | 24-HR | ALL | 1ST | 21013024 | Acute
483705_5036037 | 483705 | 5036037 | 0.04736 | 86.66 | 334.15 | 0 | 24-HR | ALL | 1ST | 21013024 | Acute
483705_5036087 | 483705 | 5036087 | 0.04547 | 86.66 | 334.55 | 0 | 24-HR | ALL | 1ST | 21013024 | Acute
483705_5036137 | 483705 | 5036137 | 0.04292 | 86.66 | 334.55 | 0 | 24-HR | ALL | 1ST | 21013024 | Acute
483705_5036187 | 483705 | 5036187 | 0.0422 | 86.66 | 334.55 | 0 | 24-HR | ALL | 1ST | 22060424 | Acute
483705_5036237 | 483705 | 5036237 | 0.04087 | 86.66 | 334.55 | 0 | 24-HR | ALL | 1ST | 22060424 | Acute
483705_5036287 | 483705 | 5036287 | 0.03908 | 86.66 | 338.39 | 0 | 24-HR | ALL | 1ST | 22060424 | Acute
483705_5036337 | 483705 | 5036337 | 0.03707 | 86.67 | 340.56 | 0 | 24-HR | ALL | 1ST | 22060424 | Acute
483655_5033637 | 483655 | 5033637 | 0.06389 | 179.46 | 242.6 | 0 | 24-HR | ALL | 1ST | 23102024 | Acute
483655_5033687 | 483655 | 5033687 | 0.05864 | 183.3 | 242.6 | 0 | 24-HR | ALL | 1ST | 23102024 | Acute
483655_5033737 | 483655 | 5033737 | 0.0513 | 187.07 | 242.6 | 0 | 24-HR | ALL | 1ST | 23102024 | Acute
483655_5033787 | 483655 | 5033787 | 0.04147 | 191.61 | 242.6 | 0 | 24-HR | ALL | 1ST | 23102024 | Acute
483655_5033837 | 483655 | 5033837 | 0.02947 | 198.94 | 242.6 | 0 | 24-HR | ALL | 1ST | 22022324 | Acute
483655_5033887 | 483655 | 5033887 | 0.02679 | 207.78 | 242.6 | 0 | 24-HR | ALL | 1ST | 22022324 | Acute
483655_5033937 | 483655 | 5033937 | 0.02637 | 218.48 | 242.6 | 0 | 24-HR | ALL | 1ST | 20090824 | Acute
483655_5033987 | 483655 | 5033987 | 0.03071 | 228.08 | 242.6 | 0 | 24-HR | ALL | 1ST | 20090824 | Acute
483655_5034037 | 483655 | 5034037 | 0.03576 | 236.93 | 239.46 | 0 | 24-HR | ALL | 1ST | 20090824 | Acute
483655_5034087 | 483655 | 5034087 | 0.04138 | 241.06 | 241.06 | 0 | 24-HR | ALL | 1ST | 20090824 | Acute
483655_5034137 | 483655 | 5034137 | 0.04704 | 241.66 | 241.66 | 0 | 24-HR | ALL | 1ST | 20090824 | Acute
483655_5034187 | 483655 | 5034187 | 0.05185 | 237.79 | 237.79 | 0 | 24-HR | ALL | 1ST | 20090824 | Acute
483655_5034237 | 483655 | 5034237 | 0.05432 | 230.3 | 242.6 | 0 | 24-HR | ALL | 1ST | 20090824 | Acute
483655_5034287 | 483655 | 5034287 | 0.05222 | 231.4 | 231.4 | 0 | 24-HR | ALL | 1ST | 20090824 | Acute
483655_5034337 | 483655 | 5034337 | 0.04588 | 231.76 | 231.76 | 0 | 24-HR | ALL | 1ST | 20090824 | Acute
483655_5034387 | 483655 | 5034387 | 0.04437 | 231.85 | 237.04 | 0 | 24-HR | ALL | 1ST | 22091024 | Acute
483655_5034437 | 483655 | 5034437 | 0.05159 | 229.63 | 237.66 | 0 | 24-HR | ALL | 1ST | 22091024 | Acute
483655_5034487 | 483655 | 5034487 | 0.05888 | 228.36 | 237.66 | 0 | 24-HR | ALL | 1ST | 24021724 | Acute
483655_5034537 | 483655 | 5034537 | 0.06933 | 218.92 | 237.66 | 0 | 24-HR | ALL | 1ST | 24021724 | Acute
483655_5034587 | 483655 | 5034587 | 0.07671 | 202.56 | 237.66 | 0 | 24-HR | ALL | 1ST | 24021724 | Acute
483655_5034637 | 483655 | 5034637 | 0.06289 | 210.51 | 237.66 | 0 | 24-HR | ALL | 1ST | 24021724 | Acute
483655_5034687 | 483655 | 5034687 | 0.06466 | 207.06 | 237.66 | 0 | 24-HR | ALL | 1ST | 24021624 | Acute
483655_5034737 | 483655 | 5034737 | 0.11217 | 187.28 | 237.66 | 0 | 24-HR | ALL | 1ST | 20100224 | Acute
483655_5034787 | 483655 | 5034787 | 0.15905 | 172.2 | 242.6 | 0 | 24-HR | ALL | 1ST | 20100224 | Acute
483655_5034837 | 483655 | 5034837 | 0.16667 | 148.06 | 242.6 | 0 | 24-HR | ALL | 1ST | 24110524 | Acute
483655_5034887 | 483655 | 5034887 | 0.12035 | 130.21 | 242.6 | 0 | 24-HR | ALL | 1ST | 24110524 | Acute
483655_5034937 | 483655 | 5034937 | 0.12055 | 124.92 | 242.6 | 0 | 24-HR | ALL | 1ST | 22112424 | Acute
483655_5034987 | 483655 | 5034987 | 0.12727 | 116.19 | 242.6 | 0 | 24-HR | ALL | 1ST | 20110924 | Acute
483655_5035037 | 483655 | 5035037 | 0.14037 | 119.47 | 242.6 | 0 | 24-HR | ALL | 1ST | 22112424 | Acute
483655_5035087 | 483655 | 5035087 | 0.10991 | 111.25 | 242.6 | 0 | 24-HR | ALL | 1ST | 22112424 | Acute
483655_5035137 | 483655 | 5035137 | 0.07737 | 106.31 | 242.6 | 0 | 24-HR | ALL | 1ST | 22020324 | Acute
483655_5035187 | 483655 | 5035187 | 0.07239 | 101.77 | 242.6 | 0 | 24-HR | ALL | 1ST | 21121524 | Risk Not Assessed
483655_5035237 | 483655 | 5035237 | 0.06748 | 86.66 | 242.6 | 0 | 24-HR | ALL | 1ST | 21121524 | Acute
483655_5035287 | 483655 | 5035287 | 0.06946 | 86.66 | 242.6 | 0 | 24-HR | ALL | 1ST | 21121524 | Acute
483655_5035337 | 483655 | 5035337 | 0.06857 | 86.66 | 242.6 | 0 | 24-HR | ALL | 1ST | 21121524 | Acute
483655_5035387 | 483655 | 5035387 | 0.06457 | 86.66 | 242.6 | 0 | 24-HR | ALL | 1ST | 21121524 | Acute
483655_5035437 | 483655 | 5035437 | 0.06408 | 86.66 | 242.6 | 0 | 24-HR | ALL | 1ST | 23040624 | Acute
483655_5035487 | 483655 | 5035487 | 0.06264 | 86.66 | 242.6 | 0 | 24-HR | ALL | 1ST | 23040624 | Acute
483655_5035537 | 483655 | 5035537 | 0.05973 | 86.66 | 242.6 | 0 | 24-HR | ALL | 1ST | 23040624 | Acute
483655_5035587 | 483655 | 5035587 | 0.05573 | 86.66 | 242.6 | 0 | 24-HR | ALL | 1ST | 23040624 | Acute
483655_5035637 | 483655 | 5035637 | 0.05085 | 86.66 | 242.6 | 0 | 24-HR | ALL | 1ST | 23040624 | Acute
483655_5035687 | 483655 | 5035687 | 0.04546 | 86.66 | 278.06 | 0 | 24-HR | ALL | 1ST | 23040624 | Acute
483655_5035737 | 483655 | 5035737 | 0.04284 | 86.66 | 278.43 | 0 | 24-HR | ALL | 1ST | 22060424 | Acute
483655_5035787 | 483655 | 5035787 | 0.04243 | 86.66 | 278.43 | 0 | 24-HR | ALL | 1ST | 22060424 | Acute
483655_5035837 | 483655 | 5035837 | 0.04123 | 86.66 | 278.43 | 0 | 24-HR | ALL | 1ST | 22060424 | Acute
483655_5035887 | 483655 | 5035887 | 0.03991 | 86.66 | 327.64 | 0 | 24-HR | ALL | 1ST | 22060424 | Acute
483655_5035937 | 483655 | 5035937 | 0.04063 | 86.66 | 328.22 | 0 | 24-HR | ALL | 1ST | 21013024 | Acute
483655_5035987 | 483655 | 5035987 | 0.04505 | 86.66 | 329.34 | 0 | 24-HR | ALL | 1ST | 21013024 | Acute
483655_5036037 | 483655 | 5036037 | 0.04687 | 86.66 | 333.11 | 0 | 24-HR | ALL | 1ST | 21013024 | Acute
483655_5036087 | 483655 | 5036087 | 0.0464 | 86.66 | 334.55 | 0 | 24-HR | ALL | 1ST | 21013024 | Acute
483655_5036137 | 483655 | 5036137 | 0.04446 | 86.66 | 334.55 | 0 | 24-HR | ALL | 1ST | 21013024 | Acute
483655_5036187 | 483655 | 5036187 | 0.04191 | 86.66 | 334.55 | 0 | 24-HR | ALL | 1ST | 21013024 | Acute
483655_5036237 | 483655 | 5036237 | 0.04086 | 86.66 | 334.55 | 0 | 24-HR | ALL | 1ST | 22060424 | Acute
483655_5036287 | 483655 | 5036287 | 0.03961 | 86.66 | 334.55 | 0 | 24-HR | ALL | 1ST | 22060424 | Acute
483655_5036337 | 483655 | 5036337 | 0.03792 | 86.66 | 340.12 | 0 | 24-HR | ALL | 1ST | 22060424 | Acute
483605_5033637 | 483605 | 5033637 | 0.04626 | 190.04 | 242.6 | 0 | 24-HR | ALL | 1ST | 23102024 | Acute
483605_5033687 | 483605 | 5033687 | 0.03645 | 195.76 | 242.6 | 0 | 24-HR | ALL | 1ST | 23102024 | Acute
483605_5033737 | 483605 | 5033737 | 0.03346 | 196.72 | 242.6 | 0 | 24-HR | ALL | 1ST | 23102024 | Acute
483605_5033787 | 483605 | 5033787 | 0.02894 | 198.34 | 242.6 | 0 | 24-HR | ALL | 1ST | 23102024 | Acute
483605_5033837 | 483605 | 5033837 | 0.02626 | 205.93 | 242.6 | 0 | 24-HR | ALL | 1ST | 22022324 | Acute
483605_5033887 | 483605 | 5033887 | 0.024 | 214.65 | 242.6 | 0 | 24-HR | ALL | 1ST | 20090824 | Acute
483605_5033937 | 483605 | 5033937 | 0.02754 | 225.13 | 242.05 | 0 | 24-HR | ALL | 1ST | 20090824 | Acute
483605_5033987 | 483605 | 5033987 | 0.03204 | 233 | 234.18 | 0 | 24-HR | ALL | 1ST | 20090824 | Acute
483605_5034037 | 483605 | 5034037 | 0.03718 | 236.66 | 236.66 | 0 | 24-HR | ALL | 1ST | 20090824 | Acute
483605_5034087 | 483605 | 5034087 | 0.04264 | 236.93 | 242.6 | 0 | 24-HR | ALL | 1ST | 20090824 | Acute
483605_5034137 | 483605 | 5034137 | 0.04779 | 235.07 | 242.6 | 0 | 24-HR | ALL | 1ST | 20090824 | Acute
483605_5034187 | 483605 | 5034187 | 0.05201 | 225.17 | 242.6 | 0 | 24-HR | ALL | 1ST | 20090824 | Acute
483605_5034237 | 483605 | 5034237 | 0.05374 | 213.27 | 242.6 | 0 | 24-HR | ALL | 1ST | 20090824 | Acute
483605_5034287 | 483605 | 5034287 | 0.0491 | 225.03 | 242.6 | 0 | 24-HR | ALL | 1ST | 20090824 | Acute
483605_5034337 | 483605 | 5034337 | 0.04159 | 231.06 | 231.06 | 0 | 24-HR | ALL | 1ST | 20090824 | Acute
483605_5034387 | 483605 | 5034387 | 0.04431 | 235.04 | 235.04 | 0 | 24-HR | ALL | 1ST | 22091024 | Acute
483605_5034437 | 483605 | 5034437 | 0.05007 | 237.53 | 237.53 | 0 | 24-HR | ALL | 1ST | 22091024 | Acute
483605_5034487 | 483605 | 5034487 | 0.05969 | 226.15 | 237.66 | 0 | 24-HR | ALL | 1ST | 24021724 | Acute
483605_5034537 | 483605 | 5034537 | 0.07085 | 211.3 | 237.66 | 0 | 24-HR | ALL | 1ST | 24021724 | Acute
483605_5034587 | 483605 | 5034587 | 0.07501 | 200.44 | 237.66 | 0 | 24-HR | ALL | 1ST | 24021724 | Acute
483605_5034637 | 483605 | 5034637 | 0.0981 | 189.75 | 242.6 | 0 | 24-HR | ALL | 1ST | 20100224 | Acute
483605_5034687 | 483605 | 5034687 | 0.14677 | 180.72 | 242.6 | 0 | 24-HR | ALL | 1ST | 20100224 | Acute
483605_5034737 | 483605 | 5034737 | 0.18696 | 155.62 | 242.6 | 0 | 24-HR | ALL | 1ST | 20100224 | Acute
483605_5034787 | 483605 | 5034787 | 0.14199 | 141.88 | 242.6 | 0 | 24-HR | ALL | 1ST | 20112224 | Acute
483605_5034837 | 483605 | 5034837 | 0.11327 | 128.98 | 242.6 | 0 | 24-HR | ALL | 1ST | 24121524 | Acute
483605_5034887 | 483605 | 5034887 | 0.10343 | 125.04 | 242.6 | 0 | 24-HR | ALL | 1ST | 24110524 | Acute
483605_5034937 | 483605 | 5034937 | 0.11541 | 124.68 | 242.6 | 0 | 24-HR | ALL | 1ST | 22112424 | Acute
483605_5034987 | 483605 | 5034987 | 0.13208 | 123.91 | 242.6 | 0 | 24-HR | ALL | 1ST | 20110924 | Acute
483605_5035037 | 483605 | 5035037 | 0.13548 | 118.79 | 242.6 | 0 | 24-HR | ALL | 1ST | 22112424 | Acute
483605_5035087 | 483605 | 5035087 | 0.10266 | 109.9 | 242.6 | 0 | 24-HR | ALL | 1ST | 22112424 | Acute
483605_5035137 | 483605 | 5035137 | 0.07393 | 105.72 | 242.6 | 0 | 24-HR | ALL | 1ST | 22020324 | Acute
483605_5035187 | 483605 | 5035187 | 0.06341 | 93.28 | 242.6 | 0 | 24-HR | ALL | 1ST | 21121524 | Acute
483605_5035237 | 483605 | 5035237 | 0.06459 | 86.66 | 242.6 | 0 | 24-HR | ALL | 1ST | 21121524 | Acute
483605_5035287 | 483605 | 5035287 | 0.06719 | 86.66 | 242.6 | 0 | 24-HR | ALL | 1ST | 21121524 | Acute
483605_5035337 | 483605 | 5035337 | 0.06736 | 86.66 | 242.6 | 0 | 24-HR | ALL | 1ST | 21121524 | Acute
483605_5035387 | 483605 | 5035387 | 0.06471 | 86.66 | 242.6 | 0 | 24-HR | ALL | 1ST | 21121524 | Acute
483605_5035437 | 483605 | 5035437 | 0.06203 | 86.66 | 242.6 | 0 | 24-HR | ALL | 1ST | 23040624 | Acute
483605_5035487 | 483605 | 5035487 | 0.06133 | 86.66 | 242.6 | 0 | 24-HR | ALL | 1ST | 23040624 | Acute
483605_5035537 | 483605 | 5035537 | 0.05909 | 86.66 | 242.6 | 0 | 24-HR | ALL | 1ST | 23040624 | Acute
483605_5035587 | 483605 | 5035587 | 0.05576 | 86.66 | 242.6 | 0 | 24-HR | ALL | 1ST | 23040624 | Acute
483605_5035637 | 483605 | 5035637 | 0.0516 | 86.66 | 242.6 | 0 | 24-HR | ALL | 1ST | 23040624 | Acute
483605_5035687 | 483605 | 5035687 | 0.0468 | 86.66 | 242.43 | 0 | 24-HR | ALL | 1ST | 23040624 | Acute
483605_5035737 | 483605 | 5035737 | 0.04172 | 86.66 | 278.06 | 0 | 24-HR | ALL | 1ST | 23040624 | Acute
483605_5035787 | 483605 | 5035787 | 0.04135 | 86.66 | 278.43 | 0 | 24-HR | ALL | 1ST | 22060424 | Acute
483605_5035837 | 483605 | 5035837 | 0.04051 | 86.66 | 278.43 | 0 | 24-HR | ALL | 1ST | 22060424 | Acute
483605_5035887 | 483605 | 5035887 | 0.03918 | 86.66 | 319.34 | 0 | 24-HR | ALL | 1ST | 22060424 | Acute
483605_5035937 | 483605 | 5035937 | 0.03803 | 86.66 | 327.7 | 0 | 24-HR | ALL | 1ST | 22060424 | Acute
483605_5035987 | 483605 | 5035987 | 0.04095 | 86.66 | 328.71 | 0 | 24-HR | ALL | 1ST | 21013024 | Acute
483605_5036037 | 483605 | 5036037 | 0.04476 | 86.66 | 329.34 | 0 | 24-HR | ALL | 1ST | 21013024 | Acute
483605_5036087 | 483605 | 5036087 | 0.04615 | 86.66 | 333.56 | 0 | 24-HR | ALL | 1ST | 21013024 | Acute
483605_5036137 | 483605 | 5036137 | 0.04548 | 86.66 | 334.55 | 0 | 24-HR | ALL | 1ST | 21013024 | Acute
483605_5036187 | 483605 | 5036187 | 0.04349 | 86.66 | 334.55 | 0 | 24-HR | ALL | 1ST | 21013024 | Acute
483605_5036237 | 483605 | 5036237 | 0.04092 | 86.66 | 334.55 | 0 | 24-HR | ALL | 1ST | 21013024 | Acute
483605_5036287 | 483605 | 5036287 | 0.03963 | 86.66 | 334.55 | 0 | 24-HR | ALL | 1ST | 22060424 | Acute
483605_5036337 | 483605 | 5036337 | 0.03845 | 86.66 | 334.55 | 0 | 24-HR | ALL | 1ST | 22060424 | Acute
483555_5033637 | 483555 | 5033637 | 0.03185 | 198.21 | 233.54 | 0 | 24-HR | ALL | 1ST | 23102024 | Acute
483555_5033687 | 483555 | 5033687 | 0.02623 | 203.56 | 232.89 | 0 | 24-HR | ALL | 1ST | 24090424 | Acute
483555_5033737 | 483555 | 5033737 | 0.02407 | 208.68 | 232.89 | 0 | 24-HR | ALL | 1ST | 24090424 | Acute
483555_5033787 | 483555 | 5033787 | 0.02329 | 211.52 | 237.74 | 0 | 24-HR | ALL | 1ST | 22022324 | Acute
483555_5033837 | 483555 | 5033837 | 0.02269 | 215.72 | 239.49 | 0 | 24-HR | ALL | 1ST | 22022324 | Acute
483555_5033887 | 483555 | 5033887 | 0.02493 | 221.52 | 235.34 | 0 | 24-HR | ALL | 1ST | 20090824 | Acute
483555_5033937 | 483555 | 5033937 | 0.0289 | 228.43 | 232.84 | 0 | 24-HR | ALL | 1ST | 20090824 | Acute
483555_5033987 | 483555 | 5033987 | 0.03347 | 232.64 | 232.64 | 0 | 24-HR | ALL | 1ST | 20090824 | Acute
483555_5034037 | 483555 | 5034037 | 0.0388 | 229.25 | 242.6 | 0 | 24-HR | ALL | 1ST | 20090824 | Acute
483555_5034087 | 483555 | 5034087 | 0.04549 | 213.77 | 242.6 | 0 | 24-HR | ALL | 1ST | 20090824 | Acute
483555_5034137 | 483555 | 5034137 | 0.04914 | 218.31 | 242.6 | 0 | 24-HR | ALL | 1ST | 20090824 | Acute
483555_5034187 | 483555 | 5034187 | 0.05314 | 206.17 | 242.6 | 0 | 24-HR | ALL | 1ST | 20090824 | Acute
483555_5034237 | 483555 | 5034237 | 0.05341 | 199.53 | 242.6 | 0 | 24-HR | ALL | 1ST | 20090824 | Acute
483555_5034287 | 483555 | 5034287 | 0.04622 | 215.23 | 242.6 | 0 | 24-HR | ALL | 1ST | 20090824 | Acute
483555_5034337 | 483555 | 5034337 | 0.03782 | 225.35 | 237.66 | 0 | 24-HR | ALL | 1ST | 22091024 | Acute
483555_5034387 | 483555 | 5034387 | 0.04447 | 231.28 | 236.59 | 0 | 24-HR | ALL | 1ST | 22091024 | Acute
483555_5034437 | 483555 | 5034437 | 0.05003 | 224.53 | 237.66 | 0 | 24-HR | ALL | 1ST | 22091024 | Acute
483555_5034487 | 483555 | 5034487 | 0.07815 | 194.93 | 242.6 | 0 | 24-HR | ALL | 1ST | 24021724 | Acute
483555_5034537 | 483555 | 5034537 | 0.1092 | 179.98 | 242.6 | 0 | 24-HR | ALL | 1ST | 24021724 | Acute
483555_5034587 | 483555 | 5034587 | 0.1573 | 171.22 | 242.6 | 0 | 24-HR | ALL | 1ST | 20100224 | Acute
483555_5034637 | 483555 | 5034637 | 0.18676 | 166.72 | 242.6 | 0 | 24-HR | ALL | 1ST | 20100224 | Acute
483555_5034687 | 483555 | 5034687 | 0.19643 | 163 | 242.6 | 0 | 24-HR | ALL | 1ST | 20100224 | Acute
483555_5034737 | 483555 | 5034737 | 0.17542 | 153.36 | 242.6 | 0 | 24-HR | ALL | 1ST | 20100224 | Acute
483555_5034787 | 483555 | 5034787 | 0.13017 | 138.11 | 242.6 | 0 | 24-HR | ALL | 1ST | 24121524 | Acute
483555_5034837 | 483555 | 5034837 | 0.12273 | 133.27 | 242.6 | 0 | 24-HR | ALL | 1ST | 24110524 | Acute
483555_5034887 | 483555 | 5034887 | 0.12468 | 134.72 | 242.6 | 0 | 24-HR | ALL | 1ST | 24110524 | Acute
483555_5034937 | 483555 | 5034937 | 0.11366 | 131.52 | 242.6 | 0 | 24-HR | ALL | 1ST | 22112424 | Acute
483555_5034987 | 483555 | 5034987 | 0.12742 | 123.71 | 242.6 | 0 | 24-HR | ALL | 1ST | 20110924 | Acute
483555_5035037 | 483555 | 5035037 | 0.11852 | 113.58 | 242.6 | 0 | 24-HR | ALL | 1ST | 20110924 | Acute
483555_5035087 | 483555 | 5035087 | 0.06657 | 102.53 | 242.6 | 0 | 24-HR | ALL | 1ST | 22112424 | Acute
483555_5035137 | 483555 | 5035137 | 0.05735 | 97.72 | 242.6 | 0 | 24-HR | ALL | 1ST | 21121524 | Acute
483555_5035187 | 483555 | 5035187 | 0.05807 | 88.1 | 242.6 | 0 | 24-HR | ALL | 1ST | 21121524 | Acute
483555_5035237 | 483555 | 5035237 | 0.06179 | 86.66 | 242.6 | 0 | 24-HR | ALL | 1ST | 21121524 | Acute
483555_5035287 | 483555 | 5035287 | 0.06482 | 86.66 | 242.6 | 0 | 24-HR | ALL | 1ST | 21121524 | Acute
483555_5035337 | 483555 | 5035337 | 0.06583 | 86.66 | 242.6 | 0 | 24-HR | ALL | 1ST | 21121524 | Acute
483555_5035387 | 483555 | 5035387 | 0.06436 | 86.66 | 242.6 | 0 | 24-HR | ALL | 1ST | 21121524 | Acute
483555_5035437 | 483555 | 5035437 | 0.06028 | 86.66 | 242.6 | 0 | 24-HR | ALL | 1ST | 21121524 | Acute
483555_5035487 | 483555 | 5035487 | 0.05986 | 86.66 | 242.6 | 0 | 24-HR | ALL | 1ST | 23040624 | Acute
483555_5035537 | 483555 | 5035537 | 0.05824 | 86.66 | 242.6 | 0 | 24-HR | ALL | 1ST | 23040624 | Acute
483555_5035587 | 483555 | 5035587 | 0.05549 | 86.66 | 242.6 | 0 | 24-HR | ALL | 1ST | 23040624 | Acute
483555_5035637 | 483555 | 5035637 | 0.05195 | 86.66 | 242.6 | 0 | 24-HR | ALL | 1ST | 23040624 | Acute
483555_5035687 | 483555 | 5035687 | 0.04775 | 86.66 | 241.94 | 0 | 24-HR | ALL | 1ST | 23040624 | Acute
483555_5035737 | 483555 | 5035737 | 0.04312 | 86.66 | 237.66 | 0 | 24-HR | ALL | 1ST | 23040624 | Acute
483555_5035787 | 483555 | 5035787 | 0.04013 | 86.66 | 278.06 | 0 | 24-HR | ALL | 1ST | 22060424 | Acute
483555_5035837 | 483555 | 5035837 | 0.03974 | 86.66 | 278.43 | 0 | 24-HR | ALL | 1ST | 22060424 | Acute
483555_5035887 | 483555 | 5035887 | 0.03862 | 86.66 | 278.43 | 0 | 24-HR | ALL | 1ST | 22060424 | Acute
483555_5035937 | 483555 | 5035937 | 0.0373 | 86.66 | 326.91 | 0 | 24-HR | ALL | 1ST | 22060424 | Acute
483555_5035987 | 483555 | 5035987 | 0.03638 | 86.66 | 327.76 | 0 | 24-HR | ALL | 1ST | 22060424 | Acute
483555_5036037 | 483555 | 5036037 | 0.04113 | 86.66 | 329.1 | 0 | 24-HR | ALL | 1ST | 21013024 | Acute
483555_5036087 | 483555 | 5036087 | 0.0444 | 86.66 | 329.34 | 0 | 24-HR | ALL | 1ST | 21013024 | Acute
483555_5036137 | 483555 | 5036137 | 0.04544 | 86.66 | 334.15 | 0 | 24-HR | ALL | 1ST | 21013024 | Acute
483555_5036187 | 483555 | 5036187 | 0.04459 | 86.66 | 334.55 | 0 | 24-HR | ALL | 1ST | 21013024 | Acute
483555_5036237 | 483555 | 5036237 | 0.04255 | 86.66 | 334.55 | 0 | 24-HR | ALL | 1ST | 21013024 | Acute
483555_5036287 | 483555 | 5036287 | 0.03996 | 86.66 | 334.55 | 0 | 24-HR | ALL | 1ST | 21013024 | Acute
483555_5036337 | 483555 | 5036337 | 0.03849 | 86.66 | 334.55 | 0 | 24-HR | ALL | 1ST | 22060424 | Acute
483555_5036437 | 483555 | 5036437 | 0.03586 | 86.66 | 340.56 | 0 | 24-HR | ALL | 1ST | 22060424 | Acute
483555_5036537 | 483555 | 5036537 | 0.03362 | 92.99 | 340.56 | 0 | 24-HR | ALL | 1ST | 20121324 | Acute
483555_5036637 | 483555 | 5036637 | 0.04634 | 101.63 | 340.56 | 0 | 24-HR | ALL | 1ST | 21012424 | Acute
483555_5036737 | 483555 | 5036737 | 0.06143 | 108.24 | 340.56 | 0 | 24-HR | ALL | 1ST | 24123124 | Acute
483555_5036837 | 483555 | 5036837 | 0.03628 | 99.67 | 340.56 | 0 | 24-HR | ALL | 1ST | 21012924 | Acute
483555_5036937 | 483555 | 5036937 | 0.06431 | 117.66 | 340.56 | 0 | 24-HR | ALL | 1ST | 24123124 | Acute
483555_5037037 | 483555 | 5037037 | 0.06098 | 119.76 | 340.56 | 0 | 24-HR | ALL | 1ST | 20112824 | Acute
483555_5037137 | 483555 | 5037137 | 0.04326 | 104.46 | 340.56 | 0 | 24-HR | ALL | 1ST | 21112924 | Acute
483555_5037237 | 483555 | 5037237 | 0.04164 | 98.27 | 340.56 | 0 | 24-HR | ALL | 1ST | 21013024 | Acute
483555_5037337 | 483555 | 5037337 | 0.04093 | 86.67 | 340.56 | 0 | 24-HR | ALL | 1ST | 21013024 | Acute
483655_5036437 | 483655 | 5036437 | 0.03415 | 88.69 | 340.56 | 0 | 24-HR | ALL | 1ST | 22060424 | Acute
483655_5036537 | 483655 | 5036537 | 0.03245 | 93.81 | 340.56 | 0 | 24-HR | ALL | 1ST | 21013024 | Acute
483655_5036637 | 483655 | 5036637 | 0.05048 | 104.09 | 340.56 | 0 | 24-HR | ALL | 1ST | 21012424 | Acute
483655_5036737 | 483655 | 5036737 | 0.07525 | 118.08 | 339.1 | 0 | 24-HR | ALL | 1ST | 24123124 | Acute
483655_5036837 | 483655 | 5036837 | 0.06545 | 123.35 | 340.56 | 0 | 24-HR | ALL | 1ST | 24123124 | Acute
483655_5036937 | 483655 | 5036937 | 0.06607 | 120.4 | 340.56 | 0 | 24-HR | ALL | 1ST | 20112824 | Acute
483655_5037037 | 483655 | 5037037 | 0.08065 | 134.12 | 340.56 | 0 | 24-HR | ALL | 1ST | 20112824 | Acute
483655_5037137 | 483655 | 5037137 | 0.0711 | 127.86 | 340.56 | 0 | 24-HR | ALL | 1ST | 21112924 | Acute
483655_5037237 | 483655 | 5037237 | 0.05909 | 108.19 | 340.56 | 0 | 24-HR | ALL | 1ST | 21112924 | Acute
483655_5037337 | 483655 | 5037337 | 0.04256 | 98.04 | 340.56 | 0 | 24-HR | ALL | 1ST | 21013024 | Acute
483755_5036437 | 483755 | 5036437 | 0.05709 | 103.84 | 334.55 | 0 | 24-HR | ALL | 1ST | 21012424 | Acute
483755_5036537 | 483755 | 5036537 | 0.08545 | 116.22 | 334.55 | 0 | 24-HR | ALL | 1ST | 24123124 | Acute
483755_5036637 | 483755 | 5036637 | 0.06961 | 112.29 | 340.56 | 0 | 24-HR | ALL | 1ST | 24123124 | Acute
483755_5036737 | 483755 | 5036737 | 0.06588 | 114.61 | 340.56 | 0 | 24-HR | ALL | 1ST | 22101024 | Acute
483755_5036837 | 483755 | 5036837 | 0.07612 | 128.03 | 340.56 | 0 | 24-HR | ALL | 1ST | 20112824 | Acute
483755_5036937 | 483755 | 5036937 | 0.08358 | 135.12 | 340.56 | 0 | 24-HR | ALL | 1ST | 21112924 | Acute
483755_5037037 | 483755 | 5037037 | 0.07897 | 132.03 | 340.56 | 0 | 24-HR | ALL | 1ST | 21112924 | Acute
483755_5037137 | 483755 | 5037137 | 0.11133 | 143.62 | 340.56 | 0 | 24-HR | ALL | 1ST | 21012324 | Acute
483755_5037237 | 483755 | 5037237 | 0.10016 | 129.12 | 340.56 | 0 | 24-HR | ALL | 1ST | 21012324 | Acute
483755_5037337 | 483755 | 5037337 | 0.07649 | 109.98 | 340.56 | 0 | 24-HR | ALL | 1ST | 21012324 | Acute
483855_5036437 | 483855 | 5036437 | 0.0926 | 127.73 | 334.55 | 0 | 24-HR | ALL | 1ST | 24123124 | Acute
483855_5036537 | 483855 | 5036537 | 0.09515 | 135.56 | 334.55 | 0 | 24-HR | ALL | 1ST | 24091624 | Acute
483855_5036637 | 483855 | 5036637 | 0.09666 | 136.63 | 334.55 | 0 | 24-HR | ALL | 1ST | 24091624 | Acute
483855_5036737 | 483855 | 5036737 | 0.07605 | 122.43 | 340.56 | 0 | 24-HR | ALL | 1ST | 20112824 | Acute
483855_5036837 | 483855 | 5036837 | 0.0873 | 134.06 | 340.56 | 0 | 24-HR | ALL | 1ST | 23122124 | Acute
483855_5036937 | 483855 | 5036937 | 0.11138 | 141.89 | 340.56 | 0 | 24-HR | ALL | 1ST | 21012324 | Acute
483855_5037037 | 483855 | 5037037 | 0.1247 | 138.52 | 340.56 | 0 | 24-HR | ALL | 1ST | 21012324 | Acute
483855_5037137 | 483855 | 5037137 | 0.14634 | 145.72 | 340.56 | 0 | 24-HR | ALL | 1ST | 21012324 | Acute
483855_5037237 | 483855 | 5037237 | 0.11689 | 129.61 | 340.56 | 0 | 24-HR | ALL | 1ST | 21012324 | Acute
483855_5037337 | 483855 | 5037337 | 0.09592 | 113.22 | 340.56 | 0 | 24-HR | ALL | 1ST | 21012324 | Acute
483955_5036437 | 483955 | 5036437 | 0.11 | 138.07 | 329.34 | 0 | 24-HR | ALL | 1ST | 24091624 | Acute
483955_5036537 | 483955 | 5036537 | 0.11772 | 144.39 | 333.4 | 0 | 24-HR | ALL | 1ST | 20112824 | Acute
483955_5036637 | 483955 | 5036637 | 0.11329 | 147.67 | 334.55 | 0 | 24-HR | ALL | 1ST | 21112924 | Acute
483955_5036737 | 483955 | 5036737 | 0.1125 | 141.07 | 334.55 | 0 | 24-HR | ALL | 1ST | 21012324 | Acute
483955_5036837 | 483955 | 5036837 | 0.1148 | 131.76 | 340.56 | 0 | 24-HR | ALL | 1ST | 21012324 | Acute
483955_5036937 | 483955 | 5036937 | 0.15824 | 146.32 | 340.56 | 0 | 24-HR | ALL | 1ST | 21012324 | Acute
483955_5037037 | 483955 | 5037037 | 0.1643 | 147.86 | 340.56 | 0 | 24-HR | ALL | 1ST | 21012324 | Acute
483955_5037137 | 483955 | 5037137 | 0.16493 | 151.51 | 340.56 | 0 | 24-HR | ALL | 1ST | 21012324 | Acute
483955_5037237 | 483955 | 5037237 | 0.16167 | 151.47 | 340.56 | 0 | 24-HR | ALL | 1ST | 21012324 | Acute
483955_5037337 | 483955 | 5037337 | 0.15692 | 149.09 | 340.56 | 0 | 24-HR | ALL | 1ST | 21012324 | Acute
484055_5036437 | 484055 | 5036437 | 0.11356 | 138.32 | 334.55 | 0 | 24-HR | ALL | 1ST | 20112824 | Acute
484055_5036537 | 484055 | 5036537 | 0.1246 | 147.08 | 334.55 | 0 | 24-HR | ALL | 1ST | 21012324 | Acute
484055_5036637 | 484055 | 5036637 | 0.15718 | 151.2 | 334.55 | 0 | 24-HR | ALL | 1ST | 21012324 | Acute
484055_5036737 | 484055 | 5036737 | 0.1729 | 147.6 | 334.55 | 0 | 24-HR | ALL | 1ST | 21012324 | Acute
484055_5036837 | 484055 | 5036837 | 0.17754 | 146.96 | 340.56 | 0 | 24-HR | ALL | 1ST | 21012324 | Acute
484055_5036937 | 484055 | 5036937 | 0.17878 | 149.03 | 340.56 | 0 | 24-HR | ALL | 1ST | 21012324 | Acute
484055_5037037 | 484055 | 5037037 | 0.17087 | 157.23 | 340.56 | 0 | 24-HR | ALL | 1ST | 21012324 | Acute
484055_5037137 | 484055 | 5037137 | 0.15971 | 160.39 | 340.56 | 0 | 24-HR | ALL | 1ST | 21012324 | Acute
484055_5037237 | 484055 | 5037237 | 0.14192 | 164.61 | 340.56 | 0 | 24-HR | ALL | 1ST | 21012324 | Acute
484055_5037337 | 484055 | 5037337 | 0.15075 | 159.2 | 340.56 | 0 | 24-HR | ALL | 1ST | 21012324 | Acute
484155_5036437 | 484155 | 5036437 | 0.12201 | 129.31 | 334.55 | 0 | 24-HR | ALL | 1ST | 21012324 | Acute
484155_5036537 | 484155 | 5036537 | 0.1822 | 144.74 | 334.55 | 0 | 24-HR | ALL | 1ST | 21012324 | Acute
484155_5036637 | 484155 | 5036637 | 0.19762 | 153.39 | 334.55 | 0 | 24-HR | ALL | 1ST | 21012324 | Acute
484155_5036737 | 484155 | 5036737 | 0.19125 | 157.13 | 334.55 | 0 | 24-HR | ALL | 1ST | 21012324 | Acute
484155_5036837 | 484155 | 5036837 | 0.19048 | 155.37 | 340.56 | 0 | 24-HR | ALL | 1ST | 21012324 | Acute
484155_5036937 | 484155 | 5036937 | 0.17576 | 159.84 | 340.56 | 0 | 24-HR | ALL | 1ST | 21012324 | Acute
484155_5037037 | 484155 | 5037037 | 0.16274 | 161.93 | 340.56 | 0 | 24-HR | ALL | 1ST | 21012324 | Acute
484155_5037137 | 484155 | 5037137 | 0.12732 | 169.41 | 340.56 | 0 | 24-HR | ALL | 1ST | 21012324 | Acute
484155_5037237 | 484155 | 5037237 | 0.1014 | 174.29 | 340.56 | 0 | 24-HR | ALL | 1ST | 21012324 | Acute
484155_5037337 | 484155 | 5037337 | 0.08909 | 175.87 | 340.56 | 0 | 24-HR | ALL | 1ST | 21012324 | Acute
484255_5036437 | 484255 | 5036437 | 0.17523 | 133.34 | 334.55 | 0 | 24-HR | ALL | 1ST | 21012324 | Acute
484255_5036537 | 484255 | 5036537 | 0.16494 | 130.1 | 340.56 | 0 | 24-HR | ALL | 1ST | 21012324 | Acute
484255_5036637 | 484255 | 5036637 | 0.21037 | 147.87 | 334.55 | 0 | 24-HR | ALL | 1ST | 21012324 | Acute
484255_5036737 | 484255 | 5036737 | 0.19099 | 160.46 | 334.55 | 0 | 24-HR | ALL | 1ST | 21012324 | Acute
484255_5036837 | 484255 | 5036837 | 0.15413 | 167.49 | 334.55 | 0 | 24-HR | ALL | 1ST | 21012324 | Acute
484255_5036937 | 484255 | 5036937 | 0.12748 | 171.47 | 338.13 | 0 | 24-HR | ALL | 1ST | 21012324 | Acute
484255_5037037 | 484255 | 5037037 | 0.10195 | 175.66 | 340.56 | 0 | 24-HR | ALL | 1ST | 21012324 | Acute
484255_5037137 | 484255 | 5037137 | 0.08912 | 177.02 | 340.56 | 0 | 24-HR | ALL | 1ST | 21012324 | Acute
484255_5037237 | 484255 | 5037237 | 0.04343 | 188.66 | 340.56 | 0 | 24-HR | ALL | 1ST | 21012324 | Acute
484255_5037337 | 484255 | 5037337 | 0.08834 | 172.05 | 340.56 | 0 | 24-HR | ALL | 1ST | 21012324 | Acute
484355_5036437 | 484355 | 5036437 | 0.23148 | 146.19 | 334.55 | 0 | 24-HR | ALL | 1ST | 21012324 | Acute
484355_5036537 | 484355 | 5036537 | 0.22632 | 149.31 | 334.55 | 0 | 24-HR | ALL | 1ST | 21012324 | Acute
484355_5036637 | 484355 | 5036637 | 0.1987 | 144.22 | 340.56 | 0 | 24-HR | ALL | 1ST | 21012324 | Acute
484355_5036737 | 484355 | 5036737 | 0.16834 | 163.82 | 334.55 | 0 | 24-HR | ALL | 1ST | 21012324 | Acute
484355_5036837 | 484355 | 5036837 | 0.11575 | 173.5 | 334.55 | 0 | 24-HR | ALL | 1ST | 21012324 | Acute
484355_5036937 | 484355 | 5036937 | 0.06994 | 182.18 | 334.55 | 0 | 24-HR | ALL | 1ST | 21012324 | Acute
484355_5037037 | 484355 | 5037037 | 0.04069 | 190.35 | 334.55 | 0 | 24-HR | ALL | 1ST | 21012324 | Acute
484355_5037137 | 484355 | 5037137 | 0.03525 | 193.8 | 338.13 | 0 | 24-HR | ALL | 1ST | 21122224 | Acute
484355_5037237 | 484355 | 5037237 | 0.03335 | 196.84 | 340.56 | 0 | 24-HR | ALL | 1ST | 23120524 | Acute
484355_5037337 | 484355 | 5037337 | 0.04425 | 184.07 | 340.56 | 0 | 24-HR | ALL | 1ST | 21012324 | Acute
484455_5036437 | 484455 | 5036437 | 0.22792 | 154.32 | 334.55 | 0 | 24-HR | ALL | 1ST | 21012324 | Acute
484455_5036537 | 484455 | 5036537 | 0.1845 | 162.2 | 334.55 | 0 | 24-HR | ALL | 1ST | 21012324 | Acute
484455_5036637 | 484455 | 5036637 | 0.1413 | 168.51 | 334.55 | 0 | 24-HR | ALL | 1ST | 21012324 | Acute
484455_5036737 | 484455 | 5036737 | 0.10326 | 174.97 | 334.55 | 0 | 24-HR | ALL | 1ST | 21012324 | Acute
484455_5036837 | 484455 | 5036837 | 0.04934 | 187.47 | 334.55 | 0 | 24-HR | ALL | 1ST | 21012324 | Acute
484455_5036937 | 484455 | 5036937 | 0.04188 | 191.48 | 334.55 | 0 | 24-HR | ALL | 1ST | 23120524 | Acute
484455_5037037 | 484455 | 5037037 | 0.03265 | 206.93 | 334.55 | 0 | 24-HR | ALL | 1ST | 23120524 | Acute
484455_5037137 | 484455 | 5037137 | 0.03126 | 209.6 | 334.55 | 0 | 24-HR | ALL | 1ST | 23120524 | Acute
484455_5037237 | 484455 | 5037237 | 0.03718 | 195.91 | 340.56 | 0 | 24-HR | ALL | 1ST | 23120524 | Acute
484455_5037337 | 484455 | 5037337 | 0.0391 | 190.89 | 340.56 | 0 | 24-HR | ALL | 1ST | 20012224 | Acute
484555_5036437 | 484555 | 5036437 | 0.1552 | 166.52 | 329.34 | 0 | 24-HR | ALL | 1ST | 21012324 | Acute
484555_5036537 | 484555 | 5036537 | 0.07151 | 183.16 | 327.78 | 0 | 24-HR | ALL | 1ST | 21012324 | Acute
484555_5036637 | 484555 | 5036637 | 0.05372 | 186.44 | 329.34 | 0 | 24-HR | ALL | 1ST | 23120524 | Acute
484555_5036737 | 484555 | 5036737 | 0.07216 | 179.79 | 334.55 | 0 | 24-HR | ALL | 1ST | 21012324 | Acute
484555_5036837 | 484555 | 5036837 | 0.04512 | 194.37 | 334.55 | 0 | 24-HR | ALL | 1ST | 23120524 | Acute
484555_5036937 | 484555 | 5036937 | 0.03743 | 204.59 | 334.55 | 0 | 24-HR | ALL | 1ST | 23120524 | Acute
484555_5037037 | 484555 | 5037037 | 0.03163 | 215.41 | 334.55 | 0 | 24-HR | ALL | 1ST | 23120524 | Acute
484555_5037137 | 484555 | 5037137 | 0.03245 | 209.26 | 334.55 | 0 | 24-HR | ALL | 1ST | 23120524 | Acute
484555_5037237 | 484555 | 5037237 | 0.03686 | 200.64 | 340.56 | 0 | 24-HR | ALL | 1ST | 22031324 | Acute
484555_5037337 | 484555 | 5037337 | 0.04438 | 189.95 | 340.56 | 0 | 24-HR | ALL | 1ST | 20012224 | Acute
484655_5036437 | 484655 | 5036437 | 0.0918 | 176.58 | 327.78 | 0 | 24-HR | ALL | 1ST | 21012324 | Acute
484655_5036537 | 484655 | 5036537 | 0.06063 | 186.16 | 327.78 | 0 | 24-HR | ALL | 1ST | 23120524 | Acute
484655_5036637 | 484655 | 5036637 | 0.05146 | 193.05 | 328.97 | 0 | 24-HR | ALL | 1ST | 23120524 | Acute
484655_5036737 | 484655 | 5036737 | 0.04582 | 196.84 | 329.34 | 0 | 24-HR | ALL | 1ST | 23120524 | Acute
484655_5036837 | 484655 | 5036837 | 0.04568 | 196.52 | 334.55 | 0 | 24-HR | ALL | 1ST | 20012224 | Acute
484655_5036937 | 484655 | 5036937 | 0.03742 | 212.55 | 333.54 | 0 | 24-HR | ALL | 1ST | 22031324 | Acute
484655_5037037 | 484655 | 5037037 | 0.03275 | 227.26 | 329.34 | 0 | 24-HR | ALL | 1ST | 22031324 | Acute
484655_5037137 | 484655 | 5037137 | 0.03678 | 212.6 | 334.55 | 0 | 24-HR | ALL | 1ST | 22031324 | Acute
484655_5037237 | 484655 | 5037237 | 0.03786 | 207.53 | 340.56 | 0 | 24-HR | ALL | 1ST | 22031324 | Acute
484655_5037337 | 484655 | 5037337 | 0.04208 | 198.44 | 340.56 | 0 | 24-HR | ALL | 1ST | 21010224 | Acute
484755_5036437 | 484755 | 5036437 | 0.09752 | 174.25 | 329.28 | 0 | 24-HR | ALL | 1ST | 20061024 | Acute
484755_5036537 | 484755 | 5036537 | 0.09317 | 173.74 | 334.15 | 0 | 24-HR | ALL | 1ST | 20061024 | Acute
484755_5036637 | 484755 | 5036637 | 0.06152 | 189.26 | 329.34 | 0 | 24-HR | ALL | 1ST | 20012224 | Acute
484755_5036737 | 484755 | 5036737 | 0.04842 | 202.86 | 329.34 | 0 | 24-HR | ALL | 1ST | 21010224 | Acute
484755_5036837 | 484755 | 5036837 | 0.04577 | 210.63 | 329.34 | 0 | 24-HR | ALL | 1ST | 21010224 | Acute
484755_5036937 | 484755 | 5036937 | 0.04235 | 222.95 | 329.28 | 0 | 24-HR | ALL | 1ST | 21010224 | Acute
484755_5037037 | 484755 | 5037037 | 0.03939 | 245.95 | 278.43 | 0 | 24-HR | ALL | 1ST | 21010224 | Acute
484755_5037137 | 484755 | 5037137 | 0.04024 | 233.8 | 333.68 | 0 | 24-HR | ALL | 1ST | 21010224 | Acute
484755_5037237 | 484755 | 5037237 | 0.03982 | 233.27 | 334.55 | 0 | 24-HR | ALL | 1ST | 21010224 | Acute
484755_5037337 | 484755 | 5037337 | 0.03787 | 246.17 | 334.55 | 0 | 24-HR | ALL | 1ST | 21010224 | Acute
484855_5036437 | 484855 | 5036437 | 0.18695 | 152.77 | 361.19 | 0 | 24-HR | ALL | 1ST | 21030524 | Acute
484855_5036537 | 484855 | 5036537 | 0.11399 | 170.52 | 357.13 | 0 | 24-HR | ALL | 1ST | 21030524 | Acute
484855_5036637 | 484855 | 5036637 | 0.06217 | 202.12 | 327.7 | 0 | 24-HR | ALL | 1ST | 21010224 | Acute
484855_5036737 | 484855 | 5036737 | 0.05621 | 211.27 | 327.76 | 0 | 24-HR | ALL | 1ST | 21010224 | Acute
484855_5036837 | 484855 | 5036837 | 0.05 | 228.38 | 323.56 | 0 | 24-HR | ALL | 1ST | 21010224 | Acute
484855_5036937 | 484855 | 5036937 | 0.047 | 239.93 | 278.43 | 0 | 24-HR | ALL | 1ST | 21010224 | Acute
484855_5037037 | 484855 | 5037037 | 0.04422 | 259.32 | 278.43 | 0 | 24-HR | ALL | 1ST | 21010224 | Acute
484855_5037137 | 484855 | 5037137 | 0.0422 | 270.2 | 278.43 | 0 | 24-HR | ALL | 1ST | 21010224 | Acute
484855_5037237 | 484855 | 5037237 | 0.0409 | 255.59 | 329.1 | 0 | 24-HR | ALL | 1ST | 21010224 | Acute
484855_5037337 | 484855 | 5037337 | 0.03933 | 253.44 | 334.55 | 0 | 24-HR | ALL | 1ST | 21010224 | Acute
484955_5036437 | 484955 | 5036437 | 0.18826 | 155.38 | 361.19 | 0 | 24-HR | ALL | 1ST | 21030524 | Acute
484955_5036537 | 484955 | 5036537 | 0.07417 | 191.81 | 327.78 | 0 | 24-HR | ALL | 1ST | 21010224 | Acute
484955_5036637 | 484955 | 5036637 | 0.06031 | 209.56 | 323.56 | 0 | 24-HR | ALL | 1ST | 21010224 | Acute
484955_5036737 | 484955 | 5036737 | 0.05426 | 219 | 323.56 | 0 | 24-HR | ALL | 1ST | 21010224 | Acute
484955_5036837 | 484955 | 5036837 | 0.04878 | 235.54 | 323.56 | 0 | 24-HR | ALL | 1ST | 21010224 | Acute
484955_5036937 | 484955 | 5036937 | 0.0458 | 239.46 | 323.56 | 0 | 24-HR | ALL | 1ST | 21010224 | Acute
484955_5037037 | 484955 | 5037037 | 0.04292 | 250.39 | 323.15 | 0 | 24-HR | ALL | 1ST | 20010624 | Acute
484955_5037137 | 484955 | 5037137 | 0.04148 | 265.33 | 278.43 | 0 | 24-HR | ALL | 1ST | 20010624 | Acute
484955_5037237 | 484955 | 5037237 | 0.04043 | 271.73 | 277.07 | 0 | 24-HR | ALL | 1ST | 20010624 | Acute
484955_5037337 | 484955 | 5037337 | 0.03964 | 264.23 | 329.34 | 0 | 24-HR | ALL | 1ST | 20010624 | Acute
485055_5036437 | 485055 | 5036437 | 0.11371 | 172.83 | 361.19 | 0 | 24-HR | ALL | 1ST | 20010624 | Acute
485055_5036537 | 485055 | 5036537 | 0.08941 | 188.93 | 358.71 | 0 | 24-HR | ALL | 1ST | 20010624 | Acute
485055_5036637 | 485055 | 5036637 | 0.07386 | 202.91 | 327.76 | 0 | 24-HR | ALL | 1ST | 20010624 | Acute
485055_5036737 | 485055 | 5036737 | 0.06646 | 211.26 | 328.07 | 0 | 24-HR | ALL | 1ST | 20010624 | Acute
485055_5036837 | 485055 | 5036837 | 0.06493 | 210.17 | 333.4 | 0 | 24-HR | ALL | 1ST | 20010624 | Acute
485055_5036937 | 485055 | 5036937 | 0.05615 | 229.89 | 328.71 | 0 | 24-HR | ALL | 1ST | 20010624 | Acute
485055_5037037 | 485055 | 5037037 | 0.05516 | 226.01 | 334.55 | 0 | 24-HR | ALL | 1ST | 20010624 | Acute
485055_5037137 | 485055 | 5037137 | 0.05016 | 247.95 | 329.1 | 0 | 24-HR | ALL | 1ST | 20010624 | Acute
485055_5037237 | 485055 | 5037237 | 0.04779 | 257.97 | 329.1 | 0 | 24-HR | ALL | 1ST | 20010624 | Acute
485055_5037337 | 485055 | 5037337 | 0.04576 | 266.93 | 329.28 | 0 | 24-HR | ALL | 1ST | 20010624 | Acute
485155_5036437 | 485155 | 5036437 | 0.1268 | 156.71 | 361.19 | 0 | 24-HR | ALL | 1ST | 21111424 | Acute
485155_5036537 | 485155 | 5036537 | 0.11975 | 152.87 | 361.19 | 0 | 24-HR | ALL | 1ST | 21111424 | Acute
485155_5036637 | 485155 | 5036637 | 0.10019 | 172.38 | 361.19 | 0 | 24-HR | ALL | 1ST | 21111424 | Acute
485155_5036737 | 485155 | 5036737 | 0.09422 | 172.79 | 361.19 | 0 | 24-HR | ALL | 1ST | 21111424 | Acute
485155_5036837 | 485155 | 5036837 | 0.09668 | 162.73 | 361.19 | 0 | 24-HR | ALL | 1ST | 21111424 | Acute
485155_5036937 | 485155 | 5036937 | 0.08236 | 175.54 | 361.19 | 0 | 24-HR | ALL | 1ST | 21111424 | Acute
485155_5037037 | 485155 | 5037037 | 0.06637 | 193.11 | 361.19 | 0 | 24-HR | ALL | 1ST | 20010624 | Acute
485155_5037137 | 485155 | 5037137 | 0.04967 | 227.17 | 334.55 | 0 | 24-HR | ALL | 1ST | 20010624 | Acute
485155_5037237 | 485155 | 5037237 | 0.04756 | 230.44 | 334.55 | 0 | 24-HR | ALL | 1ST | 20010624 | Acute
485155_5037337 | 485155 | 5037337 | 0.04424 | 244.83 | 334.55 | 0 | 24-HR | ALL | 1ST | 20010624 | Acute
485255_5036437 | 485255 | 5036437 | 0.10807 | 119.07 | 361.19 | 0 | 24-HR | ALL | 1ST | 20092824 | Acute
485255_5036537 | 485255 | 5036537 | 0.10437 | 121.38 | 361.19 | 0 | 24-HR | ALL | 1ST | 21111424 | Acute
485255_5036637 | 485255 | 5036637 | 0.10018 | 119.83 | 361.19 | 0 | 24-HR | ALL | 1ST | 21111424 | Acute
485255_5036737 | 485255 | 5036737 | 0.12575 | 140.46 | 361.19 | 0 | 24-HR | ALL | 1ST | 20092824 | Acute
485255_5036837 | 485255 | 5036837 | 0.09657 | 160.08 | 361.19 | 0 | 24-HR | ALL | 1ST | 21111424 | Acute
485255_5036937 | 485255 | 5036937 | 0.07647 | 182.32 | 361.19 | 0 | 24-HR | ALL | 1ST | 21111424 | Acute
485255_5037037 | 485255 | 5037037 | 0.06448 | 192.29 | 361.19 | 0 | 24-HR | ALL | 1ST | 21111424 | Acute
485255_5037137 | 485255 | 5037137 | 0.04542 | 214.68 | 340.56 | 0 | 24-HR | ALL | 1ST | 21111424 | Acute
485255_5037237 | 485255 | 5037237 | 0.03995 | 223.38 | 340.56 | 0 | 24-HR | ALL | 1ST | 21111424 | Acute
485255_5037337 | 485255 | 5037337 | 0.03393 | 240.86 | 334.55 | 0 | 24-HR | ALL | 1ST | 21111424 | Acute
485355_5036437 | 485355 | 5036437 | 0.09992 | 110.31 | 361.19 | 0 | 24-HR | ALL | 1ST | 20112724 | Acute
485355_5036537 | 485355 | 5036537 | 0.10398 | 121.63 | 361.19 | 0 | 24-HR | ALL | 1ST | 20112724 | Acute
485355_5036637 | 485355 | 5036637 | 0.13533 | 148.72 | 361.19 | 0 | 24-HR | ALL | 1ST | 23051324 | Acute
485355_5036737 | 485355 | 5036737 | 0.06912 | 175.14 | 361.19 | 0 | 24-HR | ALL | 1ST | 21050524 | Acute
485355_5036837 | 485355 | 5036837 | 0.05889 | 187.35 | 361.19 | 0 | 24-HR | ALL | 1ST | 21111424 | Acute
485355_5036937 | 485355 | 5036937 | 0.04594 | 205.09 | 361.19 | 0 | 24-HR | ALL | 1ST | 21111424 | Acute
485355_5037037 | 485355 | 5037037 | 0.04153 | 212 | 361.19 | 0 | 24-HR | ALL | 1ST | 21111424 | Acute
485355_5037137 | 485355 | 5037137 | 0.03541 | 226.09 | 334.55 | 0 | 24-HR | ALL | 1ST | 21111424 | Acute
485355_5037237 | 485355 | 5037237 | 0.03379 | 229.62 | 334.55 | 0 | 24-HR | ALL | 1ST | 21111424 | Acute
485355_5037337 | 485355 | 5037337 | 0.02959 | 253.49 | 333.54 | 0 | 24-HR | ALL | 1ST | 21111424 | Acute
485455_5036437 | 485455 | 5036437 | 0.15669 | 127.84 | 361.19 | 0 | 24-HR | ALL | 1ST | 23051324 | Acute
485455_5036537 | 485455 | 5036537 | 0.13798 | 125.61 | 361.19 | 0 | 24-HR | ALL | 1ST | 23051324 | Acute
485455_5036637 | 485455 | 5036637 | 0.16712 | 160.83 | 361.19 | 0 | 24-HR | ALL | 1ST | 23051324 | Acute
485455_5036737 | 485455 | 5036737 | 0.10368 | 171.5 | 361.19 | 0 | 24-HR | ALL | 1ST | 23051324 | Acute
485455_5036837 | 485455 | 5036837 | 0.03771 | 215.22 | 361.19 | 0 | 24-HR | ALL | 1ST | 22010624 | Acute
485455_5036937 | 485455 | 5036937 | 0.02998 | 253.27 | 323.56 | 0 | 24-HR | ALL | 1ST | 22010624 | Acute
485455_5037037 | 485455 | 5037037 | 0.02934 | 250.91 | 323.56 | 0 | 24-HR | ALL | 1ST | 22010624 | Acute
485455_5037137 | 485455 | 5037137 | 0.02775 | 264.48 | 323.56 | 0 | 24-HR | ALL | 1ST | 22010624 | Acute
485455_5037237 | 485455 | 5037237 | 0.02717 | 256.62 | 323.56 | 0 | 24-HR | ALL | 1ST | 22010624 | Acute
485455_5037337 | 485455 | 5037337 | 0.02545 | 275.74 | 323.56 | 0 | 24-HR | ALL | 1ST | 22010624 | Acute
485555_5036437 | 485555 | 5036437 | 0.2007 | 147.03 | 361.19 | 0 | 24-HR | ALL | 1ST | 23051324 | Acute
485555_5036537 | 485555 | 5036537 | 0.11349 | 119.17 | 361.19 | 0 | 24-HR | ALL | 1ST | 23051324 | Acute
485555_5036637 | 485555 | 5036637 | 0.1964 | 145.59 | 361.19 | 0 | 24-HR | ALL | 1ST | 23051324 | Acute
485555_5036737 | 485555 | 5036737 | 0.0883 | 177.09 | 361.19 | 0 | 24-HR | ALL | 1ST | 23051324 | Acute
485555_5036837 | 485555 | 5036837 | 0.02804 | 229.45 | 361.19 | 0 | 24-HR | ALL | 1ST | 21022424 | Acute
485555_5036937 | 485555 | 5036937 | 0.02482 | 253.06 | 323.56 | 0 | 24-HR | ALL | 1ST | 22010624 | Acute
485555_5037037 | 485555 | 5037037 | 0.02416 | 278.02 | 323.56 | 0 | 24-HR | ALL | 1ST | 22010624 | Acute
485555_5037137 | 485555 | 5037137 | 0.0237 | 300.04 | 323.56 | 0 | 24-HR | ALL | 1ST | 22010624 | Acute
485555_5037237 | 485555 | 5037237 | 0.0236 | 302.01 | 323.56 | 0 | 24-HR | ALL | 1ST | 22010624 | Acute
485555_5037337 | 485555 | 5037337 | 0.02356 | 291.84 | 323.56 | 0 | 24-HR | ALL | 1ST | 22010624 | Acute
485655_5036437 | 485655 | 5036437 | 0.04006 | 194.59 | 361.19 | 0 | 24-HR | ALL | 1ST | 23022024 | Acute
485655_5036537 | 485655 | 5036537 | 0.13805 | 139.82 | 361.19 | 0 | 24-HR | ALL | 1ST | 21100224 | Acute
485655_5036637 | 485655 | 5036637 | 0.05235 | 186.1 | 361.19 | 0 | 24-HR | ALL | 1ST | 23031624 | Acute
485655_5036737 | 485655 | 5036737 | 0.03395 | 215.94 | 361.19 | 0 | 24-HR | ALL | 1ST | 21022424 | Acute
485655_5036837 | 485655 | 5036837 | 0.03353 | 215.03 | 361.19 | 0 | 24-HR | ALL | 1ST | 21022424 | Acute
485655_5036937 | 485655 | 5036937 | 0.02492 | 235.84 | 361.19 | 0 | 24-HR | ALL | 1ST | 21022424 | Acute
485655_5037037 | 485655 | 5037037 | 0.02055 | 262.7 | 323.56 | 0 | 24-HR | ALL | 1ST | 22122524 | Acute
485655_5037137 | 485655 | 5037137 | 0.01785 | 292.2 | 323.56 | 0 | 24-HR | ALL | 1ST | 22010624 | Acute
485655_5037237 | 485655 | 5037237 | 0.0183 | 314.68 | 323.56 | 0 | 24-HR | ALL | 1ST | 22010624 | Acute
485655_5037337 | 485655 | 5037337 | 0.01887 | 318.83 | 323.56 | 0 | 24-HR | ALL | 1ST | 22010624 | Acute
485755_5036437 | 485755 | 5036437 | 0.02736 | 234.2 | 361.19 | 0 | 24-HR | ALL | 1ST | 22122524 | Acute
485755_5036537 | 485755 | 5036537 | 0.04079 | 188.78 | 361.19 | 0 | 24-HR | ALL | 1ST | 23022024 | Acute
485755_5036637 | 485755 | 5036637 | 0.13084 | 155.02 | 361.19 | 0 | 24-HR | ALL | 1ST | 21100224 | Acute
485755_5036737 | 485755 | 5036737 | 0.03335 | 195.46 | 361.19 | 0 | 24-HR | ALL | 1ST | 23022024 | Acute
485755_5036837 | 485755 | 5036837 | 0.02555 | 226.17 | 361.19 | 0 | 24-HR | ALL | 1ST | 21022424 | Acute
485755_5036937 | 485755 | 5036937 | 0.02103 | 255.15 | 361.19 | 0 | 24-HR | ALL | 1ST | 24021224 | Acute
485755_5037037 | 485755 | 5037037 | 0.01984 | 269.05 | 323.56 | 0 | 24-HR | ALL | 1ST | 24021224 | Acute
485755_5037137 | 485755 | 5037137 | 0.01854 | 296.17 | 323.56 | 0 | 24-HR | ALL | 1ST | 24021224 | Acute
485755_5037237 | 485755 | 5037237 | 0.01614 | 309.59 | 323.56 | 0 | 24-HR | ALL | 1ST | 24021224 | Acute
485755_5037337 | 485755 | 5037337 | 0.01646 | 302.68 | 323.56 | 0 | 24-HR | ALL | 1ST | 24021224 | Acute
485855_5036437 | 485855 | 5036437 | 0.02178 | 247.67 | 361.19 | 0 | 24-HR | ALL | 1ST | 22122524 | Acute
485855_5036537 | 485855 | 5036537 | 0.0229 | 232.34 | 361.19 | 0 | 24-HR | ALL | 1ST | 23022024 | Acute
485855_5036637 | 485855 | 5036637 | 0.04062 | 185.52 | 361.19 | 0 | 24-HR | ALL | 1ST | 22101924 | Acute
485855_5036737 | 485855 | 5036737 | 0.07657 | 171.58 | 361.19 | 0 | 24-HR | ALL | 1ST | 24112524 | Acute
485855_5036837 | 485855 | 5036837 | 0.02949 | 200.92 | 361.19 | 0 | 24-HR | ALL | 1ST | 23022024 | Acute
485855_5036937 | 485855 | 5036937 | 0.02215 | 223.37 | 361.19 | 0 | 24-HR | ALL | 1ST | 23022024 | Acute
485855_5037037 | 485855 | 5037037 | 0.01928 | 249.31 | 361.19 | 0 | 24-HR | ALL | 1ST | 22122524 | Acute
485855_5037137 | 485855 | 5037137 | 0.01813 | 272.87 | 325.6 | 0 | 24-HR | ALL | 1ST | 24021224 | Acute
485855_5037237 | 485855 | 5037237 | 0.01769 | 307.44 | 307.44 | 0 | 24-HR | ALL | 1ST | 24021224 | Acute
485855_5037337 | 485855 | 5037337 | 0.01735 | 263.72 | 325.6 | 0 | 24-HR | ALL | 1ST | 22122524 | Acute
485955_5036437 | 485955 | 5036437 | 0.02157 | 220.11 | 361.19 | 0 | 24-HR | ALL | 1ST | 22121524 | Acute
485955_5036537 | 485955 | 5036537 | 0.01777 | 257.23 | 361.19 | 0 | 24-HR | ALL | 1ST | 23022024 | Acute
485955_5036637 | 485955 | 5036637 | 0.01825 | 249.27 | 361.19 | 0 | 24-HR | ALL | 1ST | 23022024 | Acute
485955_5036737 | 485955 | 5036737 | 0.01924 | 243 | 361.19 | 0 | 24-HR | ALL | 1ST | 22122524 | Acute
485955_5036837 | 485955 | 5036837 | 0.02881 | 193.39 | 361.19 | 0 | 24-HR | ALL | 1ST | 23022024 | Acute
485955_5036937 | 485955 | 5036937 | 0.02546 | 204.51 | 361.19 | 0 | 24-HR | ALL | 1ST | 23022024 | Acute
485955_5037037 | 485955 | 5037037 | 0.02031 | 226.2 | 361.19 | 0 | 24-HR | ALL | 1ST | 23022024 | Acute
485955_5037137 | 485955 | 5037137 | 0.01664 | 269.15 | 361.19 | 0 | 24-HR | ALL | 1ST | 22122524 | Acute
485955_5037237 | 485955 | 5037237 | 0.01595 | 289.29 | 325.6 | 0 | 24-HR | ALL | 1ST | 24021224 | Acute
485955_5037337 | 485955 | 5037337 | 0.01584 | 283.13 | 325.6 | 0 | 24-HR | ALL | 1ST | 24021224 | Acute
486055_5036437 | 486055 | 5036437 | 0.06718 | 177.13 | 361.19 | 0 | 24-HR | ALL | 1ST | 21050524 | Acute
486055_5036537 | 486055 | 5036537 | 0.02224 | 210.55 | 361.19 | 0 | 24-HR | ALL | 1ST | 20020624 | Acute
486055_5036637 | 486055 | 5036637 | 0.0162 | 264.26 | 361.19 | 0 | 24-HR | ALL | 1ST | 20020624 | Acute
486055_5036737 | 486055 | 5036737 | 0.01485 | 296.75 | 313.04 | 0 | 24-HR | ALL | 1ST | 22110424 | Acute
486055_5036837 | 486055 | 5036837 | 0.01609 | 243.23 | 361.19 | 0 | 24-HR | ALL | 1ST | 22110424 | Acute
486055_5036937 | 486055 | 5036937 | 0.01573 | 256.9 | 361.19 | 0 | 24-HR | ALL | 1ST | 22122524 | Acute
486055_5037037 | 486055 | 5037037 | 0.01589 | 253.67 | 361.19 | 0 | 24-HR | ALL | 1ST | 23022024 | Acute
486055_5037137 | 486055 | 5037137 | 0.01598 | 252.02 | 361.19 | 0 | 24-HR | ALL | 1ST | 23022024 | Acute
486055_5037237 | 486055 | 5037237 | 0.0156 | 257.12 | 361.19 | 0 | 24-HR | ALL | 1ST | 23022024 | Acute
486055_5037337 | 486055 | 5037337 | 0.01423 | 294.98 | 325.6 | 0 | 24-HR | ALL | 1ST | 23022024 | Acute
486155_5036437 | 486155 | 5036437 | 0.03349 | 194.63 | 361.19 | 0 | 24-HR | ALL | 1ST | 22100424 | Acute
486155_5036537 | 486155 | 5036537 | 0.01971 | 239.42 | 361.19 | 0 | 24-HR | ALL | 1ST | 22121524 | Acute
486155_5036637 | 486155 | 5036637 | 0.01696 | 259.67 | 361.19 | 0 | 24-HR | ALL | 1ST | 20100224 | Acute
486155_5036737 | 486155 | 5036737 | 0.01453 | 298.92 | 358.72 | 0 | 24-HR | ALL | 1ST | 20100224 | Acute
486155_5036837 | 486155 | 5036837 | 0.01378 | 305.08 | 313.14 | 0 | 24-HR | ALL | 1ST | 20020624 | Acute
486155_5036937 | 486155 | 5036937 | 0.01369 | 280.57 | 361.19 | 0 | 24-HR | ALL | 1ST | 22110424 | Acute
486155_5037037 | 486155 | 5037037 | 0.01367 | 290.14 | 361.19 | 0 | 24-HR | ALL | 1ST | 22110424 | Acute
486155_5037137 | 486155 | 5037137 | 0.01342 | 278.01 | 361.19 | 0 | 24-HR | ALL | 1ST | 22110424 | Acute
486155_5037237 | 486155 | 5037237 | 0.0132 | 300.92 | 325.6 | 0 | 24-HR | ALL | 1ST | 23022024 | Acute
486155_5037337 | 486155 | 5037337 | 0.01325 | 295.49 | 325.6 | 0 | 24-HR | ALL | 1ST | 23022024 | Acute
486255_5036437 | 486255 | 5036437 | 0.03525 | 194.16 | 361.19 | 0 | 24-HR | ALL | 1ST | 24021324 | Acute
486255_5036537 | 486255 | 5036537 | 0.01972 | 223.96 | 361.19 | 0 | 24-HR | ALL | 1ST | 22121524 | Acute
486255_5036637 | 486255 | 5036637 | 0.01817 | 238.22 | 361.19 | 0 | 24-HR | ALL | 1ST | 22121524 | Acute
486255_5036737 | 486255 | 5036737 | 0.01564 | 271.9 | 361.19 | 0 | 24-HR | ALL | 1ST | 20100224 | Acute
486255_5036837 | 486255 | 5036837 | 0.01447 | 301.51 | 361.19 | 0 | 24-HR | ALL | 1ST | 20100224 | Acute
486255_5036937 | 486255 | 5036937 | 0.01296 | 306.97 | 311.12 | 0 | 24-HR | ALL | 1ST | 20020624 | Acute
486255_5037037 | 486255 | 5037037 | 0.01347 | 299.63 | 361.19 | 0 | 24-HR | ALL | 1ST | 20100224 | Acute
486255_5037137 | 486255 | 5037137 | 0.01279 | 301.22 | 325.6 | 0 | 24-HR | ALL | 1ST | 20100224 | Acute
486255_5037237 | 486255 | 5037237 | 0.01246 | 314.07 | 323.27 | 0 | 24-HR | ALL | 1ST | 22110424 | Acute
486255_5037337 | 486255 | 5037337 | 0.01215 | 321.95 | 324.86 | 0 | 24-HR | ALL | 1ST | 22110424 | Acute
486355_5036437 | 486355 | 5036437 | 0.01536 | 253.03 | 361.19 | 0 | 24-HR | ALL | 1ST | 24040224 | Acute
486355_5036537 | 486355 | 5036537 | 0.01744 | 228.95 | 361.19 | 0 | 24-HR | ALL | 1ST | 22121524 | Acute
486355_5036637 | 486355 | 5036637 | 0.01496 | 262.73 | 361.19 | 0 | 24-HR | ALL | 1ST | 22121524 | Acute
486355_5036737 | 486355 | 5036737 | 0.01443 | 278.56 | 361.19 | 0 | 24-HR | ALL | 1ST | 20100224 | Acute
486355_5036837 | 486355 | 5036837 | 0.01447 | 286.98 | 361.19 | 0 | 24-HR | ALL | 1ST | 20100224 | Acute
486355_5036937 | 486355 | 5036937 | 0.01438 | 292.53 | 361.19 | 0 | 24-HR | ALL | 1ST | 20100224 | Acute
486355_5037037 | 486355 | 5037037 | 0.01441 | 281.45 | 361.19 | 0 | 24-HR | ALL | 1ST | 20100224 | Acute
486355_5037137 | 486355 | 5037137 | 0.01487 | 255.2 | 361.19 | 0 | 24-HR | ALL | 1ST | 20100224 | Acute
486355_5037237 | 486355 | 5037237 | 0.01375 | 268.38 | 361.19 | 0 | 24-HR | ALL | 1ST | 20100224 | Acute
486355_5037337 | 486355 | 5037337 | 0.01267 | 284.95 | 361.19 | 0 | 24-HR | ALL | 1ST | 20100224 | Acute
486455_5036437 | 486455 | 5036437 | 0.01495 | 276.89 | 361.19 | 0 | 24-HR | ALL | 1ST | 21120124 | Acute
486455_5036537 | 486455 | 5036537 | 0.01441 | 255.25 | 361.19 | 0 | 24-HR | ALL | 1ST | 24040224 | Acute
486455_5036637 | 486455 | 5036637 | 0.01386 | 259.14 | 361.19 | 0 | 24-HR | ALL | 1ST | 24040224 | Acute
486455_5036737 | 486455 | 5036737 | 0.0138 | 264.96 | 361.19 | 0 | 24-HR | ALL | 1ST | 22121524 | Acute
486455_5036837 | 486455 | 5036837 | 0.01345 | 283.37 | 361.19 | 0 | 24-HR | ALL | 1ST | 20100224 | Acute
486455_5036937 | 486455 | 5036937 | 0.01468 | 263.03 | 361.19 | 0 | 24-HR | ALL | 1ST | 20100224 | Acute
486455_5037037 | 486455 | 5037037 | 0.01563 | 244.2 | 361.19 | 0 | 24-HR | ALL | 1ST | 20100224 | Acute
486455_5037137 | 486455 | 5037137 | 0.01607 | 227.44 | 361.19 | 0 | 24-HR | ALL | 1ST | 20100224 | Acute
486455_5037237 | 486455 | 5037237 | 0.01694 | 207.4 | 361.19 | 0 | 24-HR | ALL | 1ST | 20020624 | Acute
486455_5037337 | 486455 | 5037337 | 0.01454 | 244.69 | 361.19 | 0 | 24-HR | ALL | 1ST | 20100224 | Acute
486555_5036437 | 486555 | 5036437 | 0.01723 | 283.72 | 361.19 | 0 | 24-HR | ALL | 1ST | 21120124 | Acute
486555_5036537 | 486555 | 5036537 | 0.01172 | 300.1 | 361.19 | 0 | 24-HR | ALL | 1ST | 24040224 | Acute
486555_5036637 | 486555 | 5036637 | 0.01265 | 281.34 | 361.19 | 0 | 24-HR | ALL | 1ST | 24040224 | Acute
486555_5036737 | 486555 | 5036737 | 0.0124 | 283.8 | 361.19 | 0 | 24-HR | ALL | 1ST | 24040224 | Acute
486555_5036837 | 486555 | 5036837 | 0.01175 | 291.82 | 361.19 | 0 | 24-HR | ALL | 1ST | 22121524 | Acute
486555_5036937 | 486555 | 5036937 | 0.01276 | 278.96 | 361.19 | 0 | 24-HR | ALL | 1ST | 20100224 | Acute
486555_5037037 | 486555 | 5037037 | 0.01349 | 275.19 | 361.19 | 0 | 24-HR | ALL | 1ST | 20100224 | Acute
486555_5037137 | 486555 | 5037137 | 0.01523 | 234.1 | 361.19 | 0 | 24-HR | ALL | 1ST | 20100224 | Acute
486555_5037237 | 486555 | 5037237 | 0.01543 | 228.21 | 361.19 | 0 | 24-HR | ALL | 1ST | 20100224 | Acute
486555_5037337 | 486555 | 5037337 | 0.04174 | 178.79 | 361.19 | 0 | 24-HR | ALL | 1ST | 21050524 | Acute
486655_5036437 | 486655 | 5036437 | 0.01233 | 308.26 | 361.19 | 0 | 24-HR | ALL | 1ST | 24060324 | Acute
486655_5036537 | 486655 | 5036537 | 0.01068 | 338.17 | 358.72 | 0 | 24-HR | ALL | 1ST | 22112024 | Acute
486655_5036637 | 486655 | 5036637 | 0.01027 | 326.35 | 361.19 | 0 | 24-HR | ALL | 1ST | 22112024 | Acute
486655_5036737 | 486655 | 5036737 | 0.0116 | 295.24 | 361.19 | 0 | 24-HR | ALL | 1ST | 24040224 | Acute
486655_5036837 | 486655 | 5036837 | 0.01147 | 300.7 | 361.19 | 0 | 24-HR | ALL | 1ST | 24040224 | Acute
486655_5036937 | 486655 | 5036937 | 0.01128 | 297.55 | 361.19 | 0 | 24-HR | ALL | 1ST | 24040224 | Acute
486655_5037037 | 486655 | 5037037 | 0.01227 | 273.79 | 361.19 | 0 | 24-HR | ALL | 1ST | 22121524 | Acute
486655_5037137 | 486655 | 5037137 | 0.01291 | 268.82 | 361.19 | 0 | 24-HR | ALL | 1ST | 20100224 | Acute
486655_5037237 | 486655 | 5037237 | 0.01368 | 258.16 | 361.19 | 0 | 24-HR | ALL | 1ST | 20100224 | Acute
486655_5037337 | 486655 | 5037337 | 0.0512 | 174.81 | 361.19 | 0 | 24-HR | ALL | 1ST | 21050524 | Acute
486755_5036437 | 486755 | 5036437 | 0.01435 | 333.8 | 358.72 | 0 | 24-HR | ALL | 1ST | 24060324 | Acute
486755_5036537 | 486755 | 5036537 | 0.01095 | 337.55 | 358.72 | 0 | 24-HR | ALL | 1ST | 24060324 | Acute
486755_5036637 | 486755 | 5036637 | 0.01034 | 352.94 | 358.72 | 0 | 24-HR | ALL | 1ST | 22112024 | Acute
486755_5036737 | 486755 | 5036737 | 0.00997 | 353.73 | 360.65 | 0 | 24-HR | ALL | 1ST | 22112024 | Acute
486755_5036837 | 486755 | 5036837 | 0.00955 | 334.56 | 361.19 | 0 | 24-HR | ALL | 1ST | 22112024 | Acute
486755_5036937 | 486755 | 5036937 | 0.01123 | 295.27 | 361.19 | 0 | 24-HR | ALL | 1ST | 24040224 | Acute
486755_5037037 | 486755 | 5037037 | 0.0113 | 288.12 | 361.19 | 0 | 24-HR | ALL | 1ST | 24040224 | Acute
486755_5037137 | 486755 | 5037137 | 0.01208 | 264.86 | 361.19 | 0 | 24-HR | ALL | 1ST | 22121524 | Acute
486755_5037237 | 486755 | 5037237 | 0.01207 | 273.12 | 361.19 | 0 | 24-HR | ALL | 1ST | 22121524 | Acute
486755_5037337 | 486755 | 5037337 | 0.01406 | 218.29 | 361.19 | 0 | 24-HR | ALL | 1ST | 20020624 | Acute
486855_5036437 | 486855 | 5036437 | 0.01706 | 299.79 | 361.19 | 0 | 24-HR | ALL | 1ST | 24060324 | Acute
486855_5036537 | 486855 | 5036537 | 0.0137 | 305.5 | 361.19 | 0 | 24-HR | ALL | 1ST | 24060324 | Acute
486855_5036637 | 486855 | 5036637 | 0.01136 | 319.32 | 361.19 | 0 | 24-HR | ALL | 1ST | 20031924 | Acute
486855_5036737 | 486855 | 5036737 | 0.01009 | 332.21 | 361.19 | 0 | 24-HR | ALL | 1ST | 20031924 | Acute
486855_5036837 | 486855 | 5036837 | 0.00971 | 355.15 | 361.19 | 0 | 24-HR | ALL | 1ST | 22112024 | Acute
486855_5036937 | 486855 | 5036937 | 0.01053 | 307.59 | 361.19 | 0 | 24-HR | ALL | 1ST | 24040224 | Acute
486855_5037037 | 486855 | 5037037 | 0.0126 | 252.23 | 361.19 | 0 | 24-HR | ALL | 1ST | 21120124 | Acute
486855_5037137 | 486855 | 5037137 | 0.01476 | 209.75 | 361.19 | 0 | 24-HR | ALL | 1ST | 22100424 | Acute
486855_5037237 | 486855 | 5037237 | 0.01321 | 213.94 | 361.19 | 0 | 24-HR | ALL | 1ST | 22121524 | Acute
486855_5037337 | 486855 | 5037337 | 0.01984 | 199 | 361.19 | 0 | 24-HR | ALL | 1ST | 24021324 | Acute
486955_5036437 | 486955 | 5036437 | 0.01881 | 266.78 | 361.19 | 0 | 24-HR | ALL | 1ST | 24060324 | Acute
486955_5036537 | 486955 | 5036537 | 0.0158 | 292.79 | 361.19 | 0 | 24-HR | ALL | 1ST | 24060324 | Acute
486955_5036637 | 486955 | 5036637 | 0.01843 | 286.24 | 361.19 | 0 | 24-HR | ALL | 1ST | 21120124 | Acute
486955_5036737 | 486955 | 5036737 | 0.01597 | 289.04 | 361.19 | 0 | 24-HR | ALL | 1ST | 21120124 | Acute
486955_5036837 | 486955 | 5036837 | 0.01008 | 321.24 | 361.19 | 0 | 24-HR | ALL | 1ST | 20031924 | Acute
486955_5036937 | 486955 | 5036937 | 0.00949 | 323.64 | 361.19 | 0 | 24-HR | ALL | 1ST | 22112024 | Acute
486955_5037037 | 486955 | 5037037 | 0.01387 | 272.18 | 361.19 | 0 | 24-HR | ALL | 1ST | 21120124 | Acute
486955_5037137 | 486955 | 5037137 | 0.01367 | 233.93 | 361.19 | 0 | 24-HR | ALL | 1ST | 21120124 | Acute
486955_5037237 | 486955 | 5037237 | 0.03658 | 184.04 | 361.19 | 0 | 24-HR | ALL | 1ST | 24021324 | Acute
486955_5037337 | 486955 | 5037337 | 0.03088 | 188.85 | 361.19 | 0 | 24-HR | ALL | 1ST | 24021324 | Acute
487055_5036437 | 487055 | 5036437 | 0.01921 | 245.44 | 361.19 | 0 | 24-HR | ALL | 1ST | 24060324 | Acute
487055_5036537 | 487055 | 5036537 | 0.01838 | 263.66 | 361.19 | 0 | 24-HR | ALL | 1ST | 21120124 | Acute
487055_5036637 | 487055 | 5036637 | 0.01993 | 252.67 | 361.19 | 0 | 24-HR | ALL | 1ST | 21120124 | Acute
487055_5036737 | 487055 | 5036737 | 0.01929 | 261.65 | 361.19 | 0 | 24-HR | ALL | 1ST | 21120124 | Acute
487055_5036837 | 487055 | 5036837 | 0.01138 | 300.99 | 361.19 | 0 | 24-HR | ALL | 1ST | 21120124 | Acute
487055_5036937 | 487055 | 5036937 | 0.00997 | 320.63 | 361.19 | 0 | 24-HR | ALL | 1ST | 20031924 | Acute
487055_5037037 | 487055 | 5037037 | 0.01021 | 301.34 | 361.19 | 0 | 24-HR | ALL | 1ST | 20112924 | Acute
487055_5037137 | 487055 | 5037137 | 0.0148 | 252.88 | 361.19 | 0 | 24-HR | ALL | 1ST | 21120124 | Acute
487055_5037237 | 487055 | 5037237 | 0.01316 | 245.58 | 361.19 | 0 | 24-HR | ALL | 1ST | 21120124 | Acute
487055_5037337 | 487055 | 5037337 | 0.0116 | 235.68 | 361.19 | 0 | 24-HR | ALL | 1ST | 21120124 | Acute
487155_5036437 | 487155 | 5036437 | 0.0176 | 267.22 | 361.19 | 0 | 24-HR | ALL | 1ST | 24060324 | Acute
487155_5036537 | 487155 | 5036537 | 0.02221 | 208.55 | 361.19 | 0 | 24-HR | ALL | 1ST | 21120124 | Acute
487155_5036637 | 487155 | 5036637 | 0.02273 | 212.5 | 361.19 | 0 | 24-HR | ALL | 1ST | 21120124 | Acute
487155_5036737 | 487155 | 5036737 | 0.02007 | 244.02 | 361.19 | 0 | 24-HR | ALL | 1ST | 21120124 | Acute
487155_5036837 | 487155 | 5036837 | 0.01814 | 275.72 | 361.19 | 0 | 24-HR | ALL | 1ST | 21120124 | Acute
487155_5036937 | 487155 | 5036937 | 0.01813 | 267.91 | 361.19 | 0 | 24-HR | ALL | 1ST | 21120124 | Acute
487155_5037037 | 487155 | 5037037 | 0.01092 | 299.77 | 361.19 | 0 | 24-HR | ALL | 1ST | 21120124 | Acute
487155_5037137 | 487155 | 5037137 | 0.01012 | 304.67 | 361.19 | 0 | 24-HR | ALL | 1ST | 20112924 | Acute
487155_5037237 | 487155 | 5037237 | 0.01458 | 257.54 | 361.19 | 0 | 24-HR | ALL | 1ST | 21120124 | Acute
487155_5037337 | 487155 | 5037337 | 0.01744 | 201.87 | 361.19 | 0 | 24-HR | ALL | 1ST | 24021324 | Acute
487255_5036437 | 487255 | 5036437 | 0.01581 | 283.44 | 361.19 | 0 | 24-HR | ALL | 1ST | 24060324 | Acute
487255_5036537 | 487255 | 5036537 | 0.0169 | 248.76 | 361.19 | 0 | 24-HR | ALL | 1ST | 24060324 | Acute
487255_5036637 | 487255 | 5036637 | 0.06826 | 181.36 | 361.19 | 0 | 24-HR | ALL | 1ST | 20110224 | Acute
487255_5036737 | 487255 | 5036737 | 0.02135 | 216.21 | 361.19 | 0 | 24-HR | ALL | 1ST | 21120124 | Acute
487255_5036837 | 487255 | 5036837 | 0.01949 | 243.9 | 361.19 | 0 | 24-HR | ALL | 1ST | 21120124 | Acute
487255_5036937 | 487255 | 5036937 | 0.02043 | 231.11 | 361.19 | 0 | 24-HR | ALL | 1ST | 21120124 | Acute
487255_5037037 | 487255 | 5037037 | 0.01849 | 254.6 | 361.19 | 0 | 24-HR | ALL | 1ST | 21120124 | Acute
487255_5037137 | 487255 | 5037137 | 0.01662 | 280.56 | 361.19 | 0 | 24-HR | ALL | 1ST | 21120124 | Acute
487255_5037237 | 487255 | 5037237 | 0.01643 | 251.03 | 361.19 | 0 | 24-HR | ALL | 1ST | 21120124 | Acute
487255_5037337 | 487255 | 5037337 | 0.01561 | 232.21 | 361.19 | 0 | 24-HR | ALL | 1ST | 21120124 | Acute
487355_5036437 | 487355 | 5036437 | 0.01433 | 259.34 | 361.19 | 0 | 24-HR | ALL | 1ST | 24060324 | Acute
487355_5036537 | 487355 | 5036537 | 0.0156 | 245.63 | 361.19 | 0 | 24-HR | ALL | 1ST | 24060324 | Acute
487355_5036637 | 487355 | 5036637 | 0.01829 | 221.04 | 361.19 | 0 | 24-HR | ALL | 1ST | 21120124 | Acute
487355_5036737 | 487355 | 5036737 | 0.08543 | 173.7 | 361.19 | 0 | 24-HR | ALL | 1ST | 20110224 | Acute
487355_5036837 | 487355 | 5036837 | 0.02778 | 199.74 | 361.19 | 0 | 24-HR | ALL | 1ST | 21120124 | Acute
487355_5036937 | 487355 | 5036937 | 0.02328 | 205.87 | 361.19 | 0 | 24-HR | ALL | 1ST | 21120124 | Acute
487355_5037037 | 487355 | 5037037 | 0.01964 | 233.51 | 361.19 | 0 | 24-HR | ALL | 1ST | 21120124 | Acute
487355_5037137 | 487355 | 5037137 | 0.01773 | 262.56 | 361.19 | 0 | 24-HR | ALL | 1ST | 21120124 | Acute
487355_5037237 | 487355 | 5037237 | 0.01734 | 253.76 | 361.19 | 0 | 24-HR | ALL | 1ST | 21120124 | Acute
487355_5037337 | 487355 | 5037337 | 0.01779 | 220.24 | 361.19 | 0 | 24-HR | ALL | 1ST | 21120124 | Acute
487455_5036437 | 487455 | 5036437 | 0.01259 | 249.27 | 361.19 | 0 | 24-HR | ALL | 1ST | 24060324 | Acute
487455_5036537 | 487455 | 5036537 | 0.0141 | 240.87 | 361.19 | 0 | 24-HR | ALL | 1ST | 21120124 | Acute
487455_5036637 | 487455 | 5036637 | 0.02253 | 205.83 | 361.19 | 0 | 24-HR | ALL | 1ST | 20110224 | Acute
487455_5036737 | 487455 | 5036737 | 0.08122 | 178.13 | 361.19 | 0 | 24-HR | ALL | 1ST | 20110224 | Acute
487455_5036837 | 487455 | 5036837 | 0.05851 | 181.68 | 361.19 | 0 | 24-HR | ALL | 1ST | 20110224 | Acute
487455_5036937 | 487455 | 5036937 | 0.01896 | 227.61 | 361.19 | 0 | 24-HR | ALL | 1ST | 21120124 | Acute
487455_5037037 | 487455 | 5037037 | 0.01807 | 250.63 | 361.19 | 0 | 24-HR | ALL | 1ST | 21120124 | Acute
487455_5037137 | 487455 | 5037137 | 0.01799 | 254.85 | 361.19 | 0 | 24-HR | ALL | 1ST | 21120124 | Acute
487455_5037237 | 487455 | 5037237 | 0.01752 | 259.59 | 361.19 | 0 | 24-HR | ALL | 1ST | 21120124 | Acute
487455_5037337 | 487455 | 5037337 | 0.01826 | 226.78 | 361.19 | 0 | 24-HR | ALL | 1ST | 21120124 | Acute
487555_5036437 | 487555 | 5036437 | 0.01147 | 245.64 | 361.19 | 0 | 24-HR | ALL | 1ST | 21102124 | Acute
487555_5036537 | 487555 | 5036537 | 0.01249 | 238.51 | 361.19 | 0 | 24-HR | ALL | 1ST | 21120124 | Acute
487555_5036637 | 487555 | 5036637 | 0.01531 | 212.76 | 361.19 | 0 | 24-HR | ALL | 1ST | 21120124 | Acute
487555_5036737 | 487555 | 5036737 | 0.0552 | 188.36 | 361.19 | 0 | 24-HR | ALL | 1ST | 20110224 | Acute
487555_5036837 | 487555 | 5036837 | 0.12169 | 155.31 | 361.19 | 0 | 24-HR | ALL | 1ST | 20110224 | Acute
487555_5036937 | 487555 | 5036937 | 0.04267 | 187.2 | 361.19 | 0 | 24-HR | ALL | 1ST | 20110224 | Acute
487555_5037037 | 487555 | 5037037 | 0.02621 | 198.64 | 361.19 | 0 | 24-HR | ALL | 1ST | 21120124 | Acute
487555_5037137 | 487555 | 5037137 | 0.0274 | 200.51 | 361.19 | 0 | 24-HR | ALL | 1ST | 21120124 | Acute
487555_5037237 | 487555 | 5037237 | 0.01791 | 247.12 | 361.19 | 0 | 24-HR | ALL | 1ST | 21120124 | Acute
487555_5037337 | 487555 | 5037337 | 0.01763 | 247.59 | 361.19 | 0 | 24-HR | ALL | 1ST | 21120124 | Acute
487655_5036437 | 487655 | 5036437 | 0.01215 | 236.96 | 361.19 | 0 | 24-HR | ALL | 1ST | 21102124 | Acute
487655_5036537 | 487655 | 5036537 | 0.01125 | 241.42 | 361.19 | 0 | 24-HR | ALL | 1ST | 21112124 | Acute
487655_5036637 | 487655 | 5036637 | 0.0496 | 191.19 | 361.19 | 0 | 24-HR | ALL | 1ST | 20110224 | Acute
487655_5036737 | 487655 | 5036737 | 0.07328 | 181.93 | 361.19 | 0 | 24-HR | ALL | 1ST | 20110224 | Acute
487655_5036837 | 487655 | 5036837 | 0.09847 | 130.85 | 361.19 | 0 | 24-HR | ALL | 1ST | 20110224 | Acute
487655_5036937 | 487655 | 5036937 | 0.09607 | 169.39 | 361.19 | 0 | 24-HR | ALL | 1ST | 20110224 | Acute
487655_5037037 | 487655 | 5037037 | 0.03022 | 192.92 | 361.19 | 0 | 24-HR | ALL | 1ST | 20110224 | Acute
487655_5037137 | 487655 | 5037137 | 0.01894 | 214.11 | 361.19 | 0 | 24-HR | ALL | 1ST | 21120124 | Acute
487655_5037237 | 487655 | 5037237 | 0.01823 | 227.66 | 361.19 | 0 | 24-HR | ALL | 1ST | 21120124 | Acute
487655_5037337 | 487655 | 5037337 | 0.01781 | 238.92 | 361.19 | 0 | 24-HR | ALL | 1ST | 21120124 | Acute
487755_5036437 | 487755 | 5036437 | 0.0122 | 235.65 | 361.19 | 0 | 24-HR | ALL | 1ST | 21102124 | Acute
487755_5036537 | 487755 | 5036537 | 0.01812 | 209.33 | 361.19 | 0 | 24-HR | ALL | 1ST | 22101724 | Acute
487755_5036637 | 487755 | 5036637 | 0.10824 | 156.32 | 361.19 | 0 | 24-HR | ALL | 1ST | 20110224 | Acute
487755_5036737 | 487755 | 5036737 | 0.10875 | 144.71 | 361.19 | 0 | 24-HR | ALL | 1ST | 20110224 | Acute
487755_5036837 | 487755 | 5036837 | 0.10551 | 138.98 | 361.19 | 0 | 24-HR | ALL | 1ST | 20110224 | Acute
487755_5036937 | 487755 | 5036937 | 0.1195 | 160.65 | 361.19 | 0 | 24-HR | ALL | 1ST | 20110224 | Acute
487755_5037037 | 487755 | 5037037 | 0.07611 | 175.06 | 361.19 | 0 | 24-HR | ALL | 1ST | 20110224 | Acute
487755_5037137 | 487755 | 5037137 | 0.03209 | 190.69 | 361.19 | 0 | 24-HR | ALL | 1ST | 20110224 | Acute
487755_5037237 | 487755 | 5037237 | 0.0199 | 205.55 | 361.19 | 0 | 24-HR | ALL | 1ST | 21120124 | Acute
487755_5037337 | 487755 | 5037337 | 0.01888 | 213.54 | 361.19 | 0 | 24-HR | ALL | 1ST | 21120124 | Acute
487855_5036437 | 487855 | 5036437 | 0.01316 | 216.57 | 361.19 | 0 | 24-HR | ALL | 1ST | 21100424 | Acute
487855_5036537 | 487855 | 5036537 | 0.04792 | 186.52 | 361.19 | 0 | 24-HR | ALL | 1ST | 20110224 | Acute
487855_5036637 | 487855 | 5036637 | 0.09513 | 158.25 | 361.19 | 0 | 24-HR | ALL | 1ST | 20110224 | Acute
487855_5036737 | 487855 | 5036737 | 0.07149 | 113.84 | 361.19 | 0 | 24-HR | ALL | 1ST | 20110224 | Acute
487855_5036837 | 487855 | 5036837 | 0.10542 | 143.5 | 361.19 | 0 | 24-HR | ALL | 1ST | 20110224 | Acute
487855_5036937 | 487855 | 5036937 | 0.12189 | 158.49 | 361.19 | 0 | 24-HR | ALL | 1ST | 20110224 | Acute
487855_5037037 | 487855 | 5037037 | 0.08149 | 175.34 | 361.19 | 0 | 24-HR | ALL | 1ST | 20110224 | Acute
487855_5037137 | 487855 | 5037137 | 0.03597 | 191.28 | 361.19 | 0 | 24-HR | ALL | 1ST | 20110224 | Acute
487855_5037237 | 487855 | 5037237 | 0.02484 | 194.69 | 361.19 | 0 | 24-HR | ALL | 1ST | 20110224 | Acute
487855_5037337 | 487855 | 5037337 | 0.01919 | 206.24 | 361.19 | 0 | 24-HR | ALL | 1ST | 21120124 | Acute
487955_5036437 | 487955 | 5036437 | 0.02671 | 198.38 | 361.19 | 0 | 24-HR | ALL | 1ST | 21100424 | Acute
487955_5036537 | 487955 | 5036537 | 0.05343 | 180.46 | 361.19 | 0 | 24-HR | ALL | 1ST | 22120624 | Acute
487955_5036637 | 487955 | 5036637 | 0.06573 | 128.68 | 361.19 | 0 | 24-HR | ALL | 1ST | 22030824 | Acute
487955_5036737 | 487955 | 5036737 | 0.07298 | 127.71 | 361.19 | 0 | 24-HR | ALL | 1ST | 20110224 | Acute
487955_5036837 | 487955 | 5036837 | 0.10626 | 152.14 | 361.19 | 0 | 24-HR | ALL | 1ST | 20110224 | Acute
487955_5036937 | 487955 | 5036937 | 0.09919 | 170.1 | 361.19 | 0 | 24-HR | ALL | 1ST | 20110224 | Acute
487955_5037037 | 487955 | 5037037 | 0.06921 | 180.43 | 361.19 | 0 | 24-HR | ALL | 1ST | 20110224 | Acute
487955_5037137 | 487955 | 5037137 | 0.01866 | 203.63 | 361.19 | 0 | 24-HR | ALL | 1ST | 20110224 | Acute
487955_5037237 | 487955 | 5037237 | 0.01625 | 214.38 | 361.19 | 0 | 24-HR | ALL | 1ST | 21120124 | Acute
487955_5037337 | 487955 | 5037337 | 0.01743 | 209.46 | 361.19 | 0 | 24-HR | ALL | 1ST | 21120124 | Acute
488055_5036437 | 488055 | 5036437 | 0.07396 | 164.07 | 361.19 | 0 | 24-HR | ALL | 1ST | 22123124 | Acute
488055_5036537 | 488055 | 5036537 | 0.08193 | 142.89 | 361.19 | 0 | 24-HR | ALL | 1ST | 22112124 | Acute
488055_5036637 | 488055 | 5036637 | 0.0327 | 100.9 | 361.19 | 0 | 24-HR | ALL | 1ST | 22112124 | Acute
488055_5036737 | 488055 | 5036737 | 0.08186 | 145.85 | 361.19 | 0 | 24-HR | ALL | 1ST | 22030824 | Acute
488055_5036837 | 488055 | 5036837 | 0.09221 | 166.23 | 361.19 | 0 | 24-HR | ALL | 1ST | 20110224 | Acute
488055_5036937 | 488055 | 5036937 | 0.10459 | 163.46 | 361.19 | 0 | 24-HR | ALL | 1ST | 20110224 | Acute
488055_5037037 | 488055 | 5037037 | 0.05175 | 187.19 | 361.19 | 0 | 24-HR | ALL | 1ST | 20110224 | Acute
488055_5037137 | 488055 | 5037137 | 0.01461 | 208.56 | 361.19 | 0 | 24-HR | ALL | 1ST | 21120124 | Acute
488055_5037237 | 488055 | 5037237 | 0.01558 | 208.97 | 361.19 | 0 | 24-HR | ALL | 1ST | 21120124 | Acute
488055_5037337 | 488055 | 5037337 | 0.0386 | 187.05 | 361.19 | 0 | 24-HR | ALL | 1ST | 20110224 | Acute
487155_5036337 | 487155 | 5036337 | 0.01661 | 286.43 | 361.19 | 0 | 24-HR | ALL | 1ST | 24060324 | Acute
487155_5036237 | 487155 | 5036237 | 0.01547 | 257.08 | 361.19 | 0 | 24-HR | ALL | 1ST | 24060324 | Acute
487155_5036137 | 487155 | 5036137 | 0.01365 | 232.3 | 361.19 | 0 | 24-HR | ALL | 1ST | 21102124 | Acute
487155_5036037 | 487155 | 5036037 | 0.01418 | 230.52 | 361.19 | 0 | 24-HR | ALL | 1ST | 21102124 | Acute
487155_5035937 | 487155 | 5035937 | 0.01296 | 240.09 | 361.19 | 0 | 24-HR | ALL | 1ST | 22012324 | Acute
487155_5035837 | 487155 | 5035837 | 0.01579 | 218.2 | 361.19 | 0 | 24-HR | ALL | 1ST | 21100424 | Acute
487155_5035737 | 487155 | 5035737 | 0.01643 | 222.47 | 361.19 | 0 | 24-HR | ALL | 1ST | 21040124 | Acute
487155_5035637 | 487155 | 5035637 | 0.01732 | 232.07 | 361.19 | 0 | 24-HR | ALL | 1ST | 24102924 | Acute
487155_5035537 | 487155 | 5035537 | 0.017 | 239.31 | 357.46 | 0 | 24-HR | ALL | 1ST | 23122524 | Acute
487155_5035437 | 487155 | 5035437 | 0.01895 | 229.33 | 357.78 | 0 | 24-HR | ALL | 1ST | 20100124 | Acute
487155_5035337 | 487155 | 5035337 | 0.03942 | 196.69 | 361.19 | 0 | 24-HR | ALL | 1ST | 21082424 | Acute
487155_5035237 | 487155 | 5035237 | 0.0324 | 197.56 | 361.19 | 0 | 24-HR | ALL | 1ST | 21082424 | Acute
487155_5035137 | 487155 | 5035137 | 0.14227 | 154.11 | 361.19 | 0 | 24-HR | ALL | 1ST | 22012324 | Acute
487155_5035037 | 487155 | 5035037 | 0.16563 | 160.93 | 361.19 | 0 | 24-HR | ALL | 1ST | 21031224 | Acute
487155_5034937 | 487155 | 5034937 | 0.20565 | 148.93 | 361.19 | 0 | 24-HR | ALL | 1ST | 21031224 | Acute
487155_5034837 | 487155 | 5034837 | 0.14006 | 126.56 | 361.19 | 0 | 24-HR | ALL | 1ST | 22112124 | Acute
487155_5034737 | 487155 | 5034737 | 0.07055 | 100.39 | 361.19 | 0 | 24-HR | ALL | 1ST | 22091924 | Acute
487155_5034637 | 487155 | 5034637 | 0.05319 | 91.47 | 361.19 | 0 | 24-HR | ALL | 1ST | 22121124 | Acute
487155_5034537 | 487155 | 5034537 | 0.04913 | 79.77 | 361.19 | 0 | 24-HR | ALL | 1ST | 22021324 | Acute
487155_5034437 | 487155 | 5034437 | 0.04846 | 69.58 | 361.19 | 0 | 24-HR | ALL | 1ST | 22021324 | Acute
487155_5034337 | 487155 | 5034337 | 0.04763 | 71.6 | 361.19 | 0 | 24-HR | ALL | 1ST | 20120324 | Acute
487155_5034237 | 487155 | 5034237 | 0.05787 | 79.1 | 361.19 | 0 | 24-HR | ALL | 1ST | 20120324 | Acute
487155_5034137 | 487155 | 5034137 | 0.06228 | 74.44 | 361.19 | 0 | 24-HR | ALL | 1ST | 20120324 | Acute
487155_5034037 | 487155 | 5034037 | 0.05911 | 61.49 | 361.19 | 0 | 24-HR | ALL | 1ST | 22012824 | Acute
487155_5033937 | 487155 | 5033937 | 0.06364 | 57.74 | 361.19 | 0 | 24-HR | ALL | 1ST | 23121624 | Acute
487155_5033837 | 487155 | 5033837 | 0.07447 | 57.89 | 361.19 | 0 | 24-HR | ALL | 1ST | 23121624 | Acute
487155_5033737 | 487155 | 5033737 | 0.08208 | 60.52 | 358.72 | 0 | 24-HR | ALL | 1ST | 23121624 | Acute
487155_5033637 | 487155 | 5033637 | 0.12379 | 99.27 | 174.2 | 0 | 24-HR | ALL | 1ST | 23121624 | Acute
487155_5033537 | 487155 | 5033537 | 0.13809 | 101.36 | 174.2 | 0 | 24-HR | ALL | 1ST | 23121624 | Acute
487155_5033437 | 487155 | 5033437 | 0.19411 | 118.95 | 174.2 | 0 | 24-HR | ALL | 1ST | 23121624 | Acute
487155_5033337 | 487155 | 5033337 | 0.16382 | 133.69 | 174.2 | 0 | 24-HR | ALL | 1ST | 20040324 | Acute
487155_5033237 | 487155 | 5033237 | 0.15924 | 143.26 | 169.11 | 0 | 24-HR | ALL | 1ST | 22100924 | Acute
487155_5033137 | 487155 | 5033137 | 0.16895 | 144.27 | 169.65 | 0 | 24-HR | ALL | 1ST | 22100924 | Acute
487155_5033037 | 487155 | 5033037 | 0.15606 | 141.02 | 169.88 | 0 | 24-HR | ALL | 1ST | 22100924 | Acute
487155_5032937 | 487155 | 5032937 | 0.12807 | 137.65 | 168.86 | 0 | 24-HR | ALL | 1ST | 22100924 | Acute
487155_5032837 | 487155 | 5032837 | 0.12288 | 128.41 | 170.55 | 0 | 24-HR | ALL | 1ST | 23112924 | Acute
487155_5032737 | 487155 | 5032737 | 0.14331 | 116.9 | 171.86 | 0 | 24-HR | ALL | 1ST | 20112624 | Acute
487155_5032637 | 487155 | 5032637 | 0.07662 | 97.43 | 174.2 | 0 | 24-HR | ALL | 1ST | 20112624 | Acute
487155_5032537 | 487155 | 5032537 | 0.05552 | 67.81 | 174.2 | 0 | 24-HR | ALL | 1ST | 22020524 | Acute
487155_5032437 | 487155 | 5032437 | 0.05033 | 60.35 | 174.2 | 0 | 24-HR | ALL | 1ST | 22020524 | Acute
487155_5032337 | 487155 | 5032337 | 0.04466 | 57.71 | 174.2 | 0 | 24-HR | ALL | 1ST | 22020524 | Acute
487155_5032237 | 487155 | 5032237 | 0.04331 | 58.21 | 174.2 | 0 | 24-HR | ALL | 1ST | 24121024 | Acute
487155_5032137 | 487155 | 5032137 | 0.04261 | 57.67 | 174.2 | 0 | 24-HR | ALL | 1ST | 24121024 | Acute
487155_5032037 | 487155 | 5032037 | 0.04055 | 57.88 | 169.64 | 0 | 24-HR | ALL | 1ST | 24121024 | Acute
487155_5031937 | 487155 | 5031937 | 0.03709 | 57.57 | 57.57 | 0 | 24-HR | ALL | 1ST | 24121024 | Acute
487155_5031837 | 487155 | 5031837 | 0.03288 | 57.44 | 57.44 | 0 | 24-HR | ALL | 1ST | 24121024 | Acute
487255_5036337 | 487255 | 5036337 | 0.01493 | 257.08 | 361.19 | 0 | 24-HR | ALL | 1ST | 24060324 | Acute
487255_5036237 | 487255 | 5036237 | 0.01312 | 250.26 | 361.19 | 0 | 24-HR | ALL | 1ST | 24060324 | Acute
487255_5036137 | 487255 | 5036137 | 0.02553 | 205.12 | 361.19 | 0 | 24-HR | ALL | 1ST | 22101724 | Acute
487255_5036037 | 487255 | 5036037 | 0.01391 | 222.52 | 361.19 | 0 | 24-HR | ALL | 1ST | 22120824 | Acute
487255_5035937 | 487255 | 5035937 | 0.01292 | 235.71 | 361.19 | 0 | 24-HR | ALL | 1ST | 22012324 | Acute
487255_5035837 | 487255 | 5035837 | 0.0183 | 212.29 | 361.19 | 0 | 24-HR | ALL | 1ST | 21100424 | Acute
487255_5035737 | 487255 | 5035737 | 0.04791 | 188.16 | 361.19 | 0 | 24-HR | ALL | 1ST | 21030124 | Acute
487255_5035637 | 487255 | 5035637 | 0.03728 | 197.26 | 361.19 | 0 | 24-HR | ALL | 1ST | 21030124 | Acute
487255_5035537 | 487255 | 5035537 | 0.01795 | 227.98 | 358.72 | 0 | 24-HR | ALL | 1ST | 20100124 | Acute
487255_5035437 | 487255 | 5035437 | 0.018 | 233.66 | 342.18 | 0 | 24-HR | ALL | 1ST | 20100124 | Acute
487255_5035337 | 487255 | 5035337 | 0.01789 | 218.58 | 356.24 | 0 | 24-HR | ALL | 1ST | 20100124 | Acute
487255_5035237 | 487255 | 5035237 | 0.02224 | 203.66 | 358.72 | 0 | 24-HR | ALL | 1ST | 22021024 | Acute
487255_5035137 | 487255 | 5035137 | 0.0153 | 215.26 | 325.66 | 0 | 24-HR | ALL | 1ST | 22021024 | Acute
487255_5035037 | 487255 | 5035037 | 0.01807 | 210.57 | 307.81 | 0 | 24-HR | ALL | 1ST | 23101924 | Acute
487255_5034937 | 487255 | 5034937 | 0.07703 | 182.7 | 342.18 | 0 | 24-HR | ALL | 1ST | 23122024 | Acute
487255_5034837 | 487255 | 5034837 | 0.18622 | 146.03 | 361.19 | 0 | 24-HR | ALL | 1ST | 22112124 | Acute
487255_5034737 | 487255 | 5034737 | 0.12015 | 123.64 | 361.19 | 0 | 24-HR | ALL | 1ST | 22121124 | Acute
487255_5034637 | 487255 | 5034637 | 0.1182 | 107.07 | 361.19 | 0 | 24-HR | ALL | 1ST | 22121124 | Acute
487255_5034537 | 487255 | 5034537 | 0.10246 | 105.9 | 361.19 | 0 | 24-HR | ALL | 1ST | 22121124 | Acute
487255_5034437 | 487255 | 5034437 | 0.04795 | 93.31 | 361.19 | 0 | 24-HR | ALL | 1ST | 22021324 | Acute
487255_5034337 | 487255 | 5034337 | 0.04273 | 74.08 | 361.19 | 0 | 24-HR | ALL | 1ST | 22021324 | Acute
487255_5034237 | 487255 | 5034237 | 0.05285 | 65.57 | 361.19 | 0 | 24-HR | ALL | 1ST | 20120324 | Acute
487255_5034137 | 487255 | 5034137 | 0.0563 | 62 | 361.19 | 0 | 24-HR | ALL | 1ST | 20120324 | Acute
487255_5034037 | 487255 | 5034037 | 0.05365 | 59.18 | 361.19 | 0 | 24-HR | ALL | 1ST | 20120324 | Acute
487255_5033937 | 487255 | 5033937 | 0.05722 | 57.64 | 361.19 | 0 | 24-HR | ALL | 1ST | 22012824 | Acute
487255_5033837 | 487255 | 5033837 | 0.06629 | 57.83 | 361.19 | 0 | 24-HR | ALL | 1ST | 23121624 | Acute
487255_5033737 | 487255 | 5033737 | 0.07918 | 64.68 | 355.77 | 0 | 24-HR | ALL | 1ST | 23121624 | Acute
487255_5033637 | 487255 | 5033637 | 0.08652 | 88.38 | 174.2 | 0 | 24-HR | ALL | 1ST | 23121624 | Acute
487255_5033537 | 487255 | 5033537 | 0.15216 | 103.85 | 174.2 | 0 | 24-HR | ALL | 1ST | 23121624 | Acute
487255_5033437 | 487255 | 5033437 | 0.20934 | 117.33 | 174.2 | 0 | 24-HR | ALL | 1ST | 23121624 | Acute
487255_5033337 | 487255 | 5033337 | 0.16569 | 126.09 | 173.77 | 0 | 24-HR | ALL | 1ST | 23121624 | Acute
487255_5033237 | 487255 | 5033237 | 0.1457 | 129.78 | 172.19 | 0 | 24-HR | ALL | 1ST | 20040324 | Acute
487255_5033137 | 487255 | 5033137 | 0.13278 | 139.44 | 154.14 | 0 | 24-HR | ALL | 1ST | 23101724 | Acute
487255_5033037 | 487255 | 5033037 | 0.14214 | 150.66 | 150.66 | 0 | 24-HR | ALL | 1ST | 22100924 | Acute
487255_5032937 | 487255 | 5032937 | 0.13693 | 149.74 | 152.18 | 0 | 24-HR | ALL | 1ST | 22100924 | Acute
487255_5032837 | 487255 | 5032837 | 0.11112 | 138.24 | 154.35 | 0 | 24-HR | ALL | 1ST | 22112324 | Acute
487255_5032737 | 487255 | 5032737 | 0.11107 | 120.2 | 154.35 | 0 | 24-HR | ALL | 1ST | 20112624 | Acute
487255_5032637 | 487255 | 5032637 | 0.12883 | 112.98 | 154.35 | 0 | 24-HR | ALL | 1ST | 20112624 | Acute
487255_5032537 | 487255 | 5032537 | 0.05363 | 83.49 | 174.2 | 0 | 24-HR | ALL | 1ST | 22020524 | Acute
487255_5032437 | 487255 | 5032437 | 0.05225 | 64.79 | 174.2 | 0 | 24-HR | ALL | 1ST | 22020524 | Acute
487255_5032337 | 487255 | 5032337 | 0.04749 | 57.37 | 174.2 | 0 | 24-HR | ALL | 1ST | 22020524 | Acute
487255_5032237 | 487255 | 5032237 | 0.0445 | 58.2 | 174.2 | 0 | 24-HR | ALL | 1ST | 22020524 | Acute
487255_5032137 | 487255 | 5032137 | 0.04079 | 57.99 | 172.74 | 0 | 24-HR | ALL | 1ST | 24121024 | Acute
487255_5032037 | 487255 | 5032037 | 0.04082 | 57.4 | 154.35 | 0 | 24-HR | ALL | 1ST | 24121024 | Acute
487255_5031937 | 487255 | 5031937 | 0.03947 | 57.38 | 144.68 | 0 | 24-HR | ALL | 1ST | 24121024 | Acute
487255_5031837 | 487255 | 5031837 | 0.03678 | 57.09 | 57.09 | 0 | 24-HR | ALL | 1ST | 24121024 | Acute
487355_5036337 | 487355 | 5036337 | 0.01315 | 235.04 | 361.19 | 0 | 24-HR | ALL | 1ST | 24060324 | Acute
487355_5036237 | 487355 | 5036237 | 0.01376 | 220.74 | 361.19 | 0 | 24-HR | ALL | 1ST | 21102124 | Acute
487355_5036137 | 487355 | 5036137 | 0.03696 | 195.12 | 361.19 | 0 | 24-HR | ALL | 1ST | 20110224 | Acute
487355_5036037 | 487355 | 5036037 | 0.02692 | 203.48 | 361.19 | 0 | 24-HR | ALL | 1ST | 21100424 | Acute
487355_5035937 | 487355 | 5035937 | 0.01413 | 235.19 | 361.19 | 0 | 24-HR | ALL | 1ST | 21040124 | Acute
487355_5035837 | 487355 | 5035837 | 0.01531 | 218.94 | 361.19 | 0 | 24-HR | ALL | 1ST | 21040124 | Acute
487355_5035737 | 487355 | 5035737 | 0.03834 | 195.44 | 361.19 | 0 | 24-HR | ALL | 1ST | 21030124 | Acute
487355_5035637 | 487355 | 5035637 | 0.09722 | 174.02 | 361.19 | 0 | 24-HR | ALL | 1ST | 21082424 | Acute
487355_5035537 | 487355 | 5035537 | 0.03184 | 200.72 | 361.19 | 0 | 24-HR | ALL | 1ST | 21082424 | Acute
487355_5035437 | 487355 | 5035437 | 0.01791 | 226.64 | 342.18 | 0 | 24-HR | ALL | 1ST | 20100124 | Acute
487355_5035337 | 487355 | 5035337 | 0.01552 | 241.51 | 241.51 | 0 | 24-HR | ALL | 1ST | 23082624 | Acute
487355_5035237 | 487355 | 5035237 | 0.01412 | 230.74 | 242.65 | 0 | 24-HR | ALL | 1ST | 23082624 | Acute
487355_5035137 | 487355 | 5035137 | 0.02999 | 197.8 | 342.18 | 0 | 24-HR | ALL | 1ST | 22021024 | Acute
487355_5035037 | 487355 | 5035037 | 0.06365 | 182.33 | 358.72 | 0 | 24-HR | ALL | 1ST | 23122024 | Acute
487355_5034937 | 487355 | 5034937 | 0.06545 | 185.78 | 342.18 | 0 | 24-HR | ALL | 1ST | 23122024 | Acute
487355_5034837 | 487355 | 5034837 | 0.13471 | 166.82 | 357.46 | 0 | 24-HR | ALL | 1ST | 22112124 | Acute
487355_5034737 | 487355 | 5034737 | 0.12754 | 130.32 | 361.19 | 0 | 24-HR | ALL | 1ST | 22091924 | Acute
487355_5034637 | 487355 | 5034637 | 0.124 | 108.86 | 361.19 | 0 | 24-HR | ALL | 1ST | 22121124 | Acute
487355_5034537 | 487355 | 5034537 | 0.08071 | 102.11 | 361.19 | 0 | 24-HR | ALL | 1ST | 22121124 | Acute
487355_5034437 | 487355 | 5034437 | 0.10106 | 109.98 | 361.19 | 0 | 24-HR | ALL | 1ST | 21033024 | Acute
487355_5034337 | 487355 | 5034337 | 0.07319 | 103.05 | 361.19 | 0 | 24-HR | ALL | 1ST | 24100624 | Acute
487355_5034237 | 487355 | 5034237 | 0.04776 | 82.11 | 361.19 | 0 | 24-HR | ALL | 1ST | 20120324 | Acute
487355_5034137 | 487355 | 5034137 | 0.05424 | 63.2 | 361.19 | 0 | 24-HR | ALL | 1ST | 20120324 | Acute
487355_5034037 | 487355 | 5034037 | 0.05281 | 58.04 | 361.19 | 0 | 24-HR | ALL | 1ST | 20120324 | Acute
487355_5033937 | 487355 | 5033937 | 0.05378 | 57.01 | 361.19 | 0 | 24-HR | ALL | 1ST | 22012824 | Acute
487355_5033837 | 487355 | 5033837 | 0.05821 | 57.99 | 361.19 | 0 | 24-HR | ALL | 1ST | 23121624 | Acute
487355_5033737 | 487355 | 5033737 | 0.07056 | 84.93 | 218.65 | 0 | 24-HR | ALL | 1ST | 23121624 | Acute
487355_5033637 | 487355 | 5033637 | 0.08616 | 93.65 | 174.2 | 0 | 24-HR | ALL | 1ST | 23121624 | Acute
487355_5033537 | 487355 | 5033537 | 0.13255 | 102.53 | 174.2 | 0 | 24-HR | ALL | 1ST | 23121624 | Acute
487355_5033437 | 487355 | 5033437 | 0.19076 | 110.53 | 174.2 | 0 | 24-HR | ALL | 1ST | 23121624 | Acute
487355_5033337 | 487355 | 5033337 | 0.18844 | 115.19 | 174.1 | 0 | 24-HR | ALL | 1ST | 23121624 | Acute
487355_5033237 | 487355 | 5033237 | 0.13263 | 127.78 | 154.26 | 0 | 24-HR | ALL | 1ST | 20040324 | Acute
487355_5033137 | 487355 | 5033137 | 0.13032 | 138.94 | 154.14 | 0 | 24-HR | ALL | 1ST | 20040324 | Acute
487355_5033037 | 487355 | 5033037 | 0.1342 | 150.67 | 150.67 | 0 | 24-HR | ALL | 1ST | 22100924 | Acute
487355_5032937 | 487355 | 5032937 | 0.13555 | 153.35 | 153.35 | 0 | 24-HR | ALL | 1ST | 22100924 | Acute
487355_5032837 | 487355 | 5032837 | 0.12734 | 144.58 | 153 | 0 | 24-HR | ALL | 1ST | 22100924 | Acute
487355_5032737 | 487355 | 5032737 | 0.10148 | 132.13 | 154.14 | 0 | 24-HR | ALL | 1ST | 22112324 | Acute
487355_5032637 | 487355 | 5032637 | 0.1038 | 122.76 | 154.11 | 0 | 24-HR | ALL | 1ST | 20112624 | Acute
487355_5032537 | 487355 | 5032537 | 0.12295 | 111.69 | 154.3 | 0 | 24-HR | ALL | 1ST | 20112624 | Acute
487355_5032437 | 487355 | 5032437 | 0.05062 | 82.09 | 171.66 | 0 | 24-HR | ALL | 1ST | 22020524 | Acute
487355_5032337 | 487355 | 5032337 | 0.04813 | 61.37 | 174.2 | 0 | 24-HR | ALL | 1ST | 22020524 | Acute
487355_5032237 | 487355 | 5032237 | 0.04639 | 58 | 174.2 | 0 | 24-HR | ALL | 1ST | 22020524 | Acute
487355_5032137 | 487355 | 5032137 | 0.04368 | 57.58 | 171.44 | 0 | 24-HR | ALL | 1ST | 22020524 | Acute
487355_5032037 | 487355 | 5032037 | 0.03904 | 57.27 | 154.35 | 0 | 24-HR | ALL | 1ST | 22020524 | Acute
487355_5031937 | 487355 | 5031937 | 0.03876 | 56.69 | 149.46 | 0 | 24-HR | ALL | 1ST | 24121024 | Acute
487355_5031837 | 487355 | 5031837 | 0.03809 | 56.61 | 142.47 | 0 | 24-HR | ALL | 1ST | 24121024 | Acute
487455_5036337 | 487455 | 5036337 | 0.0149 | 215.45 | 361.19 | 0 | 24-HR | ALL | 1ST | 22101724 | Acute
487455_5036237 | 487455 | 5036237 | 0.04784 | 188.85 | 361.19 | 0 | 24-HR | ALL | 1ST | 20110224 | Acute
487455_5036137 | 487455 | 5036137 | 0.05101 | 182.16 | 361.19 | 0 | 24-HR | ALL | 1ST | 20110224 | Acute
487455_5036037 | 487455 | 5036037 | 0.03444 | 194.64 | 361.19 | 0 | 24-HR | ALL | 1ST | 21100424 | Acute
487455_5035937 | 487455 | 5035937 | 0.01433 | 233.39 | 361.19 | 0 | 24-HR | ALL | 1ST | 21040124 | Acute
487455_5035837 | 487455 | 5035837 | 0.02016 | 209.51 | 361.19 | 0 | 24-HR | ALL | 1ST | 21030124 | Acute
487455_5035737 | 487455 | 5035737 | 0.03419 | 197.87 | 361.19 | 0 | 24-HR | ALL | 1ST | 21030124 | Acute
487455_5035637 | 487455 | 5035637 | 0.11509 | 165.7 | 361.19 | 0 | 24-HR | ALL | 1ST | 21082424 | Acute
487455_5035537 | 487455 | 5035537 | 0.08593 | 178.52 | 361.19 | 0 | 24-HR | ALL | 1ST | 21082424 | Acute
487455_5035437 | 487455 | 5035437 | 0.01833 | 209 | 361.19 | 0 | 24-HR | ALL | 1ST | 20100124 | Acute
487455_5035337 | 487455 | 5035337 | 0.01539 | 228.1 | 242.65 | 0 | 24-HR | ALL | 1ST | 23082624 | Acute
487455_5035237 | 487455 | 5035237 | 0.01331 | 226.07 | 242.65 | 0 | 24-HR | ALL | 1ST | 23082624 | Acute
487455_5035137 | 487455 | 5035137 | 0.02304 | 202.54 | 342.18 | 0 | 24-HR | ALL | 1ST | 22021024 | Acute
487455_5035037 | 487455 | 5035037 | 0.08536 | 175.61 | 358.72 | 0 | 24-HR | ALL | 1ST | 21031224 | Acute
487455_5034937 | 487455 | 5034937 | 0.1768 | 147.17 | 361.19 | 0 | 24-HR | ALL | 1ST | 21031224 | Acute
487455_5034837 | 487455 | 5034837 | 0.12667 | 126.26 | 361.19 | 0 | 24-HR | ALL | 1ST | 22112124 | Acute
487455_5034737 | 487455 | 5034737 | 0.10686 | 111.1 | 361.19 | 0 | 24-HR | ALL | 1ST | 22091924 | Acute
487455_5034637 | 487455 | 5034637 | 0.07079 | 100.13 | 361.19 | 0 | 24-HR | ALL | 1ST | 22121124 | Acute
487455_5034537 | 487455 | 5034537 | 0.04472 | 91.01 | 361.19 | 0 | 24-HR | ALL | 1ST | 23122024 | Acute
487455_5034437 | 487455 | 5034437 | 0.04457 | 93.06 | 361.19 | 0 | 24-HR | ALL | 1ST | 23122024 | Acute
487455_5034337 | 487455 | 5034337 | 0.04038 | 80.27 | 361.19 | 0 | 24-HR | ALL | 1ST | 22021324 | Acute
487455_5034237 | 487455 | 5034237 | 0.04333 | 63.11 | 361.19 | 0 | 24-HR | ALL | 1ST | 20120324 | Acute
487455_5034137 | 487455 | 5034137 | 0.04842 | 56.88 | 361.19 | 0 | 24-HR | ALL | 1ST | 20120324 | Acute
487455_5034037 | 487455 | 5034037 | 0.05133 | 56.9 | 361.19 | 0 | 24-HR | ALL | 1ST | 20120324 | Acute
487455_5033937 | 487455 | 5033937 | 0.05002 | 56.78 | 361.19 | 0 | 24-HR | ALL | 1ST | 22012824 | Acute
487455_5033837 | 487455 | 5033837 | 0.05325 | 55.75 | 361.19 | 0 | 24-HR | ALL | 1ST | 22012824 | Acute
487455_5033737 | 487455 | 5033737 | 0.06214 | 81.86 | 242.54 | 0 | 24-HR | ALL | 1ST | 23121624 | Acute
487455_5033637 | 487455 | 5033637 | 0.07312 | 87.37 | 174.2 | 0 | 24-HR | ALL | 1ST | 23121624 | Acute
487455_5033537 | 487455 | 5033537 | 0.08609 | 92.59 | 174.2 | 0 | 24-HR | ALL | 1ST | 23121624 | Acute
487455_5033437 | 487455 | 5033437 | 0.12243 | 100.74 | 174.2 | 0 | 24-HR | ALL | 1ST | 23121624 | Acute
487455_5033337 | 487455 | 5033337 | 0.18515 | 112.02 | 167.15 | 0 | 24-HR | ALL | 1ST | 23121624 | Acute
487455_5033237 | 487455 | 5033237 | 0.15125 | 122.44 | 154.35 | 0 | 24-HR | ALL | 1ST | 23121624 | Acute
487455_5033137 | 487455 | 5033137 | 0.13026 | 137.83 | 142.69 | 0 | 24-HR | ALL | 1ST | 20040324 | Acute
487455_5033037 | 487455 | 5033037 | 0.12295 | 146.09 | 146.09 | 0 | 24-HR | ALL | 1ST | 22061524 | Acute
487455_5032937 | 487455 | 5032937 | 0.13003 | 151.14 | 151.14 | 0 | 24-HR | ALL | 1ST | 22100924 | Acute
487455_5032837 | 487455 | 5032837 | 0.12946 | 148.33 | 148.33 | 0 | 24-HR | ALL | 1ST | 22100924 | Acute
487455_5032737 | 487455 | 5032737 | 0.11058 | 140.11 | 144.07 | 0 | 24-HR | ALL | 1ST | 22100924 | Acute
487455_5032637 | 487455 | 5032637 | 0.09094 | 127.69 | 149.02 | 0 | 24-HR | ALL | 1ST | 22112324 | Acute
487455_5032537 | 487455 | 5032537 | 0.09951 | 106.66 | 154.35 | 0 | 24-HR | ALL | 1ST | 20112624 | Acute
487455_5032437 | 487455 | 5032437 | 0.04884 | 83.19 | 161.09 | 0 | 24-HR | ALL | 1ST | 20031124 | Acute
487455_5032337 | 487455 | 5032337 | 0.04608 | 66.69 | 172.09 | 0 | 24-HR | ALL | 1ST | 24101124 | Acute
487455_5032237 | 487455 | 5032237 | 0.04435 | 57.48 | 172.74 | 0 | 24-HR | ALL | 1ST | 22020524 | Acute
487455_5032137 | 487455 | 5032137 | 0.0447 | 57.4 | 167.32 | 0 | 24-HR | ALL | 1ST | 22020524 | Acute
487455_5032037 | 487455 | 5032037 | 0.04289 | 57.35 | 154.35 | 0 | 24-HR | ALL | 1ST | 22020524 | Acute
487455_5031937 | 487455 | 5031937 | 0.03891 | 56.71 | 149.94 | 0 | 24-HR | ALL | 1ST | 22020524 | Acute
487455_5031837 | 487455 | 5031837 | 0.03673 | 56.25 | 142.47 | 0 | 24-HR | ALL | 1ST | 24121024 | Acute
487555_5036337 | 487555 | 5036337 | 0.01278 | 231.89 | 361.19 | 0 | 24-HR | ALL | 1ST | 21102124 | Acute
487555_5036237 | 487555 | 5036237 | 0.01306 | 220.65 | 361.19 | 0 | 24-HR | ALL | 1ST | 21102124 | Acute
487555_5036137 | 487555 | 5036137 | 0.04396 | 182.04 | 361.19 | 0 | 24-HR | ALL | 1ST | 20110224 | Acute
487555_5036037 | 487555 | 5036037 | 0.04117 | 182.67 | 361.19 | 0 | 24-HR | ALL | 1ST | 21100424 | Acute
487555_5035937 | 487555 | 5035937 | 0.01435 | 222.5 | 361.19 | 0 | 24-HR | ALL | 1ST | 21040124 | Acute
487555_5035837 | 487555 | 5035837 | 0.01709 | 212.86 | 361.19 | 0 | 24-HR | ALL | 1ST | 21030124 | Acute
487555_5035737 | 487555 | 5035737 | 0.08159 | 176.19 | 361.19 | 0 | 24-HR | ALL | 1ST | 21082424 | Acute
487555_5035637 | 487555 | 5035637 | 0.11575 | 162.88 | 361.19 | 0 | 24-HR | ALL | 1ST | 21082424 | Acute
487555_5035537 | 487555 | 5035537 | 0.11084 | 167.02 | 361.19 | 0 | 24-HR | ALL | 1ST | 21082424 | Acute
487555_5035437 | 487555 | 5035437 | 0.02628 | 202.55 | 361.19 | 0 | 24-HR | ALL | 1ST | 21082424 | Acute
487555_5035337 | 487555 | 5035337 | 0.01779 | 205.72 | 342.18 | 0 | 24-HR | ALL | 1ST | 24083124 | Acute
487555_5035237 | 487555 | 5035237 | 0.01673 | 211.52 | 307.81 | 0 | 24-HR | ALL | 1ST | 24083124 | Acute
487555_5035137 | 487555 | 5035137 | 0.01609 | 211.81 | 242.65 | 0 | 24-HR | ALL | 1ST | 24083124 | Acute
487555_5035037 | 487555 | 5035037 | 0.03811 | 193.14 | 326.19 | 0 | 24-HR | ALL | 1ST | 23122024 | Acute
487555_5034937 | 487555 | 5034937 | 0.16575 | 156.92 | 361.19 | 0 | 24-HR | ALL | 1ST | 21031224 | Acute
487555_5034837 | 487555 | 5034837 | 0.14693 | 137.92 | 361.19 | 0 | 24-HR | ALL | 1ST | 22112124 | Acute
487555_5034737 | 487555 | 5034737 | 0.10879 | 115.31 | 361.19 | 0 | 24-HR | ALL | 1ST | 22091924 | Acute
487555_5034637 | 487555 | 5034637 | 0.04939 | 94.69 | 361.19 | 0 | 24-HR | ALL | 1ST | 22121124 | Acute
487555_5034537 | 487555 | 5034537 | 0.03979 | 79.34 | 361.19 | 0 | 24-HR | ALL | 1ST | 23122024 | Acute
487555_5034437 | 487555 | 5034437 | 0.04013 | 73.19 | 361.19 | 0 | 24-HR | ALL | 1ST | 22021324 | Acute
487555_5034337 | 487555 | 5034337 | 0.03919 | 68.93 | 361.19 | 0 | 24-HR | ALL | 1ST | 22021324 | Acute
487555_5034237 | 487555 | 5034237 | 0.03816 | 58.95 | 361.19 | 0 | 24-HR | ALL | 1ST | 20120324 | Acute
487555_5034137 | 487555 | 5034137 | 0.0451 | 56.55 | 361.19 | 0 | 24-HR | ALL | 1ST | 20120324 | Acute
487555_5034037 | 487555 | 5034037 | 0.04964 | 56.8 | 361.19 | 0 | 24-HR | ALL | 1ST | 20120324 | Acute
487555_5033937 | 487555 | 5033937 | 0.04905 | 56.85 | 361.19 | 0 | 24-HR | ALL | 1ST | 20120324 | Acute
487555_5033837 | 487555 | 5033837 | 0.0517 | 57.72 | 358.72 | 0 | 24-HR | ALL | 1ST | 22012824 | Acute
487555_5033737 | 487555 | 5033737 | 0.05851 | 75.01 | 308.04 | 0 | 24-HR | ALL | 1ST | 22012824 | Acute
487555_5033637 | 487555 | 5033637 | 0.06541 | 91.11 | 91.11 | 0 | 24-HR | ALL | 1ST | 23121624 | Acute
487555_5033537 | 487555 | 5033537 | 0.08469 | 96.24 | 152.45 | 0 | 24-HR | ALL | 1ST | 23121624 | Acute
487555_5033437 | 487555 | 5033437 | 0.11643 | 101.53 | 154.35 | 0 | 24-HR | ALL | 1ST | 23121624 | Acute
487555_5033337 | 487555 | 5033337 | 0.16901 | 110.24 | 154.35 | 0 | 24-HR | ALL | 1ST | 23121624 | Acute
487555_5033237 | 487555 | 5033237 | 0.14265 | 124.94 | 136.65 | 0 | 24-HR | ALL | 1ST | 23121624 | Acute
487555_5033137 | 487555 | 5033137 | 0.1272 | 133.57 | 133.57 | 0 | 24-HR | ALL | 1ST | 23121624 | Acute
487555_5033037 | 487555 | 5033037 | 0.12306 | 139.51 | 139.51 | 0 | 24-HR | ALL | 1ST | 20040324 | Acute
487555_5032937 | 487555 | 5032937 | 0.11768 | 143.6 | 143.6 | 0 | 24-HR | ALL | 1ST | 22061524 | Acute
487555_5032837 | 487555 | 5032837 | 0.12015 | 143.98 | 143.98 | 0 | 24-HR | ALL | 1ST | 22100924 | Acute
487555_5032737 | 487555 | 5032737 | 0.10649 | 133.72 | 149.82 | 0 | 24-HR | ALL | 1ST | 22021224 | Acute
487555_5032637 | 487555 | 5032637 | 0.11212 | 120.51 | 152.3 | 0 | 24-HR | ALL | 1ST | 22100924 | Acute
487555_5032537 | 487555 | 5032537 | 0.06497 | 97.95 | 154.35 | 0 | 24-HR | ALL | 1ST | 22091324 | Acute
487555_5032437 | 487555 | 5032437 | 0.07055 | 99.17 | 153.81 | 0 | 24-HR | ALL | 1ST | 20112624 | Acute
487555_5032337 | 487555 | 5032337 | 0.04717 | 80.99 | 154.35 | 0 | 24-HR | ALL | 1ST | 20031124 | Acute
487555_5032237 | 487555 | 5032237 | 0.04229 | 58.78 | 169.46 | 0 | 24-HR | ALL | 1ST | 24101124 | Acute
487555_5032137 | 487555 | 5032137 | 0.04242 | 57.35 | 154.35 | 0 | 24-HR | ALL | 1ST | 22020524 | Acute
487555_5032037 | 487555 | 5032037 | 0.04303 | 56.77 | 154.35 | 0 | 24-HR | ALL | 1ST | 22020524 | Acute
487555_5031937 | 487555 | 5031937 | 0.04171 | 56.32 | 149.9 | 0 | 24-HR | ALL | 1ST | 22020524 | Acute
487555_5031837 | 487555 | 5031837 | 0.03863 | 56.16 | 142.47 | 0 | 24-HR | ALL | 1ST | 22020524 | Acute
487655_5036337 | 487655 | 5036337 | 0.03076 | 197.17 | 361.19 | 0 | 24-HR | ALL | 1ST | 22101724 | Acute
487655_5036237 | 487655 | 5036237 | 0.03402 | 193.35 | 361.19 | 0 | 24-HR | ALL | 1ST | 21100424 | Acute
487655_5036137 | 487655 | 5036137 | 0.06589 | 170.65 | 361.19 | 0 | 24-HR | ALL | 1ST | 22123124 | Acute
487655_5036037 | 487655 | 5036037 | 0.07541 | 162.43 | 361.19 | 0 | 24-HR | ALL | 1ST | 22123124 | Acute
487655_5035937 | 487655 | 5035937 | 0.01862 | 209.73 | 361.19 | 0 | 24-HR | ALL | 1ST | 21030124 | Acute
487655_5035837 | 487655 | 5035837 | 0.02284 | 206.11 | 361.19 | 0 | 24-HR | ALL | 1ST | 21030124 | Acute
487655_5035737 | 487655 | 5035737 | 0.04283 | 190.52 | 361.19 | 0 | 24-HR | ALL | 1ST | 21082424 | Acute
487655_5035637 | 487655 | 5035637 | 0.1128 | 157.5 | 361.19 | 0 | 24-HR | ALL | 1ST | 21082424 | Acute
487655_5035537 | 487655 | 5035537 | 0.10927 | 157.09 | 361.19 | 0 | 24-HR | ALL | 1ST | 21082424 | Acute
487655_5035437 | 487655 | 5035437 | 0.0757 | 177.18 | 361.19 | 0 | 24-HR | ALL | 1ST | 21082424 | Acute
487655_5035337 | 487655 | 5035337 | 0.05944 | 179.51 | 361.19 | 0 | 24-HR | ALL | 1ST | 21082424 | Acute
487655_5035237 | 487655 | 5035237 | 0.02905 | 196.08 | 342.18 | 0 | 24-HR | ALL | 1ST | 22021024 | Acute
487655_5035137 | 487655 | 5035137 | 0.02967 | 195.11 | 326.74 | 0 | 24-HR | ALL | 1ST | 22021024 | Acute
487655_5035037 | 487655 | 5035037 | 0.09326 | 173.09 | 357.06 | 0 | 24-HR | ALL | 1ST | 21031224 | Acute
487655_5034937 | 487655 | 5034937 | 0.16498 | 151.9 | 361.19 | 0 | 24-HR | ALL | 1ST | 21031224 | Acute
487655_5034837 | 487655 | 5034837 | 0.12283 | 129.81 | 361.19 | 0 | 24-HR | ALL | 1ST | 22112124 | Acute
487655_5034737 | 487655 | 5034737 | 0.07181 | 103.17 | 361.19 | 0 | 24-HR | ALL | 1ST | 22091924 | Acute
487655_5034637 | 487655 | 5034637 | 0.03966 | 88.79 | 361.19 | 0 | 24-HR | ALL | 1ST | 22021324 | Acute
487655_5034537 | 487655 | 5034537 | 0.03905 | 74.04 | 361.19 | 0 | 24-HR | ALL | 1ST | 23122024 | Acute
487655_5034437 | 487655 | 5034437 | 0.03881 | 68.12 | 361.19 | 0 | 24-HR | ALL | 1ST | 23121624 | Acute
487655_5034337 | 487655 | 5034337 | 0.03659 | 61.62 | 361.19 | 0 | 24-HR | ALL | 1ST | 22021324 | Acute
487655_5034237 | 487655 | 5034237 | 0.0347 | 59.23 | 361.19 | 0 | 24-HR | ALL | 1ST | 20120324 | Acute
487655_5034137 | 487655 | 5034137 | 0.04189 | 56.95 | 361.19 | 0 | 24-HR | ALL | 1ST | 20120324 | Acute
487655_5034037 | 487655 | 5034037 | 0.04783 | 57.85 | 361.19 | 0 | 24-HR | ALL | 1ST | 20120324 | Acute
487655_5033937 | 487655 | 5033937 | 0.04844 | 55.84 | 361.19 | 0 | 24-HR | ALL | 1ST | 20120324 | Acute
487655_5033837 | 487655 | 5033837 | 0.04881 | 58.15 | 358.72 | 0 | 24-HR | ALL | 1ST | 22012824 | Acute
487655_5033737 | 487655 | 5033737 | 0.06197 | 86.51 | 86.51 | 0 | 24-HR | ALL | 1ST | 22012824 | Acute
487655_5033637 | 487655 | 5033637 | 0.06324 | 91.67 | 91.67 | 0 | 24-HR | ALL | 1ST | 22012824 | Acute
487655_5033537 | 487655 | 5033537 | 0.06772 | 87.4 | 154.35 | 0 | 24-HR | ALL | 1ST | 23121624 | Acute
487655_5033437 | 487655 | 5033437 | 0.09769 | 99.59 | 153.12 | 0 | 24-HR | ALL | 1ST | 23121624 | Acute
487655_5033337 | 487655 | 5033337 | 0.14976 | 109.23 | 150.36 | 0 | 24-HR | ALL | 1ST | 23121624 | Acute
487655_5033237 | 487655 | 5033237 | 0.14815 | 118.8 | 139.04 | 0 | 24-HR | ALL | 1ST | 23121624 | Acute
487655_5033137 | 487655 | 5033137 | 0.13887 | 124.63 | 145.94 | 0 | 24-HR | ALL | 1ST | 23121624 | Acute
487655_5033037 | 487655 | 5033037 | 0.11797 | 128.81 | 151.3 | 0 | 24-HR | ALL | 1ST | 20040324 | Acute
487655_5032937 | 487655 | 5032937 | 0.10939 | 128.84 | 152.24 | 0 | 24-HR | ALL | 1ST | 20040324 | Acute
487655_5032837 | 487655 | 5032837 | 0.10885 | 134.86 | 144.13 | 0 | 24-HR | ALL | 1ST | 23101724 | Acute
487655_5032737 | 487655 | 5032737 | 0.10253 | 129.63 | 146.45 | 0 | 24-HR | ALL | 1ST | 24120124 | Acute
487655_5032637 | 487655 | 5032637 | 0.11667 | 119.29 | 150.12 | 0 | 24-HR | ALL | 1ST | 22100924 | Acute
487655_5032537 | 487655 | 5032537 | 0.11942 | 111.08 | 149.96 | 0 | 24-HR | ALL | 1ST | 22100924 | Acute
487655_5032437 | 487655 | 5032437 | 0.07535 | 101.22 | 150.53 | 0 | 24-HR | ALL | 1ST | 22091324 | Acute
487655_5032337 | 487655 | 5032337 | 0.05237 | 90.66 | 151.59 | 0 | 24-HR | ALL | 1ST | 23112924 | Acute
487655_5032237 | 487655 | 5032237 | 0.04429 | 65.81 | 154.35 | 0 | 24-HR | ALL | 1ST | 24101124 | Acute
487655_5032137 | 487655 | 5032137 | 0.04054 | 57.16 | 154.35 | 0 | 24-HR | ALL | 1ST | 24101124 | Acute
487655_5032037 | 487655 | 5032037 | 0.04027 | 56.35 | 154.25 | 0 | 24-HR | ALL | 1ST | 22020524 | Acute
487655_5031937 | 487655 | 5031937 | 0.04146 | 56.31 | 148.39 | 0 | 24-HR | ALL | 1ST | 22020524 | Acute
487655_5031837 | 487655 | 5031837 | 0.04079 | 56.17 | 142.47 | 0 | 24-HR | ALL | 1ST | 22020524 | Acute
487755_5036337 | 487755 | 5036337 | 0.01751 | 210.74 | 361.19 | 0 | 24-HR | ALL | 1ST | 21100424 | Acute
487755_5036237 | 487755 | 5036237 | 0.06825 | 169.22 | 361.19 | 0 | 24-HR | ALL | 1ST | 22123124 | Acute
487755_5036137 | 487755 | 5036137 | 0.09813 | 154.92 | 361.19 | 0 | 24-HR | ALL | 1ST | 20111624 | Acute
487755_5036037 | 487755 | 5036037 | 0.06587 | 133 | 361.19 | 0 | 24-HR | ALL | 1ST | 20111624 | Acute
487755_5035937 | 487755 | 5035937 | 0.04046 | 188.94 | 361.19 | 0 | 24-HR | ALL | 1ST | 21030124 | Acute
487755_5035837 | 487755 | 5035837 | 0.04049 | 189.9 | 361.19 | 0 | 24-HR | ALL | 1ST | 21030124 | Acute
487755_5035737 | 487755 | 5035737 | 0.1066 | 162.01 | 361.19 | 0 | 24-HR | ALL | 1ST | 21082424 | Acute
487755_5035637 | 487755 | 5035637 | 0.08994 | 131.2 | 361.19 | 0 | 24-HR | ALL | 1ST | 23012524 | Acute
487755_5035537 | 487755 | 5035537 | 0.10164 | 143.71 | 361.19 | 0 | 24-HR | ALL | 1ST | 23012524 | Acute
487755_5035437 | 487755 | 5035437 | 0.09122 | 157.57 | 361.19 | 0 | 24-HR | ALL | 1ST | 21082424 | Acute
487755_5035337 | 487755 | 5035337 | 0.08005 | 169 | 361.19 | 0 | 24-HR | ALL | 1ST | 22012324 | Acute
487755_5035237 | 487755 | 5035237 | 0.03848 | 188.59 | 342.18 | 0 | 24-HR | ALL | 1ST | 22021024 | Acute
487755_5035137 | 487755 | 5035137 | 0.03953 | 187.17 | 326.9 | 0 | 24-HR | ALL | 1ST | 22021024 | Acute
487755_5035037 | 487755 | 5035037 | 0.0613 | 181.66 | 326.44 | 0 | 24-HR | ALL | 1ST | 23122024 | Acute
487755_5034937 | 487755 | 5034937 | 0.12774 | 164.67 | 342.18 | 0 | 24-HR | ALL | 1ST | 21031224 | Acute
487755_5034837 | 487755 | 5034837 | 0.14982 | 142.82 | 361.1 | 0 | 24-HR | ALL | 1ST | 22112124 | Acute
487755_5034737 | 487755 | 5034737 | 0.09789 | 111.27 | 361.19 | 0 | 24-HR | ALL | 1ST | 22091924 | Acute
487755_5034637 | 487755 | 5034637 | 0.03705 | 85.76 | 361.19 | 0 | 24-HR | ALL | 1ST | 22021324 | Acute
487755_5034537 | 487755 | 5034537 | 0.03812 | 74.47 | 361.19 | 0 | 24-HR | ALL | 1ST | 23122024 | Acute
487755_5034437 | 487755 | 5034437 | 0.03785 | 66.55 | 361.19 | 0 | 24-HR | ALL | 1ST | 23121624 | Acute
487755_5034337 | 487755 | 5034337 | 0.03602 | 61.62 | 361.19 | 0 | 24-HR | ALL | 1ST | 23121624 | Acute
487755_5034237 | 487755 | 5034237 | 0.03348 | 59.02 | 361.19 | 0 | 24-HR | ALL | 1ST | 24110824 | Acute
487755_5034137 | 487755 | 5034137 | 0.03852 | 56.7 | 361.19 | 0 | 24-HR | ALL | 1ST | 20120324 | Acute
487755_5034037 | 487755 | 5034037 | 0.04483 | 56.52 | 361.19 | 0 | 24-HR | ALL | 1ST | 20120324 | Acute
487755_5033937 | 487755 | 5033937 | 0.04807 | 57.44 | 361.19 | 0 | 24-HR | ALL | 1ST | 20120324 | Acute
487755_5033837 | 487755 | 5033837 | 0.05092 | 69.68 | 342.18 | 0 | 24-HR | ALL | 1ST | 20120324 | Acute
487755_5033737 | 487755 | 5033737 | 0.05602 | 76.76 | 242.65 | 0 | 24-HR | ALL | 1ST | 22012824 | Acute
487755_5033637 | 487755 | 5033637 | 0.05705 | 81.66 | 92.48 | 0 | 24-HR | ALL | 1ST | 22012824 | Acute
487755_5033537 | 487755 | 5033537 | 0.06008 | 84.05 | 154.17 | 0 | 24-HR | ALL | 1ST | 23121624 | Acute
487755_5033437 | 487755 | 5033437 | 0.07116 | 90.26 | 154.35 | 0 | 24-HR | ALL | 1ST | 23121624 | Acute
487755_5033337 | 487755 | 5033337 | 0.09838 | 99.02 | 154 | 0 | 24-HR | ALL | 1ST | 23121624 | Acute
487755_5033237 | 487755 | 5033237 | 0.1125 | 100.85 | 154.35 | 0 | 24-HR | ALL | 1ST | 23121624 | Acute
487755_5033137 | 487755 | 5033137 | 0.15328 | 110.86 | 152.85 | 0 | 24-HR | ALL | 1ST | 23121624 | Acute
487755_5033037 | 487755 | 5033037 | 0.13772 | 114.23 | 152.4 | 0 | 24-HR | ALL | 1ST | 23121624 | Acute
487755_5032937 | 487755 | 5032937 | 0.11084 | 114.56 | 152.52 | 0 | 24-HR | ALL | 1ST | 23121624 | Acute
487755_5032837 | 487755 | 5032837 | 0.099 | 120.14 | 150.99 | 0 | 24-HR | ALL | 1ST | 22100924 | Acute
487755_5032737 | 487755 | 5032737 | 0.09028 | 122.7 | 136.39 | 0 | 24-HR | ALL | 1ST | 24120124 | Acute
487755_5032637 | 487755 | 5032637 | 0.10419 | 116.19 | 138.78 | 0 | 24-HR | ALL | 1ST | 22100924 | Acute
487755_5032537 | 487755 | 5032537 | 0.10539 | 104.21 | 150.53 | 0 | 24-HR | ALL | 1ST | 22100924 | Acute
487755_5032437 | 487755 | 5032437 | 0.05483 | 94.12 | 151.89 | 0 | 24-HR | ALL | 1ST | 22091324 | Acute
487755_5032337 | 487755 | 5032337 | 0.04709 | 81.57 | 153.22 | 0 | 24-HR | ALL | 1ST | 23112924 | Acute
487755_5032237 | 487755 | 5032237 | 0.04377 | 62.55 | 154.35 | 0 | 24-HR | ALL | 1ST | 23112924 | Acute
487755_5032137 | 487755 | 5032137 | 0.04025 | 57 | 154.35 | 0 | 24-HR | ALL | 1ST | 24101124 | Acute
487755_5032037 | 487755 | 5032037 | 0.03921 | 56.64 | 152.39 | 0 | 24-HR | ALL | 1ST | 24101124 | Acute
487755_5031937 | 487755 | 5031937 | 0.03849 | 56.05 | 142.47 | 0 | 24-HR | ALL | 1ST | 22020524 | Acute
487755_5031837 | 487755 | 5031837 | 0.03999 | 56.05 | 142.47 | 0 | 24-HR | ALL | 1ST | 22020524 | Acute
487855_5036337 | 487855 | 5036337 | 0.01641 | 211.93 | 361.19 | 0 | 24-HR | ALL | 1ST | 21100424 | Acute
487855_5036237 | 487855 | 5036237 | 0.02646 | 199.01 | 361.19 | 0 | 24-HR | ALL | 1ST | 21100424 | Acute
487855_5036137 | 487855 | 5036137 | 0.04819 | 175.72 | 361.19 | 0 | 24-HR | ALL | 1ST | 23020124 | Acute
487855_5036037 | 487855 | 5036037 | 0.05527 | 128.49 | 361.19 | 0 | 24-HR | ALL | 1ST | 24060724 | Acute
487855_5035937 | 487855 | 5035937 | 0.09636 | 146.73 | 361.19 | 0 | 24-HR | ALL | 1ST | 23031624 | Acute
487855_5035837 | 487855 | 5035837 | 0.10264 | 157.23 | 361.19 | 0 | 24-HR | ALL | 1ST | 23031624 | Acute
487855_5035737 | 487855 | 5035737 | 0.10483 | 161.07 | 361.19 | 0 | 24-HR | ALL | 1ST | 21082424 | Acute
487855_5035637 | 487855 | 5035637 | 0.10894 | 143.82 | 361.19 | 0 | 24-HR | ALL | 1ST | 23012524 | Acute
487855_5035537 | 487855 | 5035537 | 0.06789 | 125.79 | 361.19 | 0 | 24-HR | ALL | 1ST | 23020124 | Acute
487855_5035437 | 487855 | 5035437 | 0.0949 | 144.67 | 361.19 | 0 | 24-HR | ALL | 1ST | 24021324 | Acute
487855_5035337 | 487855 | 5035337 | 0.09871 | 162.42 | 361.19 | 0 | 24-HR | ALL | 1ST | 22012324 | Acute
487855_5035237 | 487855 | 5035237 | 0.05339 | 179.37 | 342.18 | 0 | 24-HR | ALL | 1ST | 22021024 | Acute
487855_5035137 | 487855 | 5035137 | 0.06104 | 177.35 | 342.18 | 0 | 24-HR | ALL | 1ST | 21031224 | Acute
487855_5035037 | 487855 | 5035037 | 0.07825 | 175.54 | 326.19 | 0 | 24-HR | ALL | 1ST | 21031224 | Acute
487855_5034937 | 487855 | 5034937 | 0.14547 | 157.42 | 342.18 | 0 | 24-HR | ALL | 1ST | 21031224 | Acute
487855_5034837 | 487855 | 5034837 | 0.13403 | 138.63 | 360.81 | 0 | 24-HR | ALL | 1ST | 22112124 | Acute
487855_5034737 | 487855 | 5034737 | 0.09701 | 112.35 | 361.19 | 0 | 24-HR | ALL | 1ST | 22091924 | Acute
487855_5034637 | 487855 | 5034637 | 0.03491 | 82.32 | 361.19 | 0 | 24-HR | ALL | 1ST | 22021324 | Acute
487855_5034537 | 487855 | 5034537 | 0.03716 | 69.79 | 361.19 | 0 | 24-HR | ALL | 1ST | 23122024 | Acute
487855_5034437 | 487855 | 5034437 | 0.03673 | 65.01 | 361.19 | 0 | 24-HR | ALL | 1ST | 23121624 | Acute
487855_5034337 | 487855 | 5034337 | 0.03573 | 62.57 | 361.19 | 0 | 24-HR | ALL | 1ST | 23121624 | Acute
487855_5034237 | 487855 | 5034237 | 0.03219 | 57.74 | 361.19 | 0 | 24-HR | ALL | 1ST | 23121624 | Acute
487855_5034137 | 487855 | 5034137 | 0.03539 | 56.88 | 361.19 | 0 | 24-HR | ALL | 1ST | 20120324 | Acute
487855_5034037 | 487855 | 5034037 | 0.04207 | 56.57 | 361.19 | 0 | 24-HR | ALL | 1ST | 20120324 | Acute
487855_5033937 | 487855 | 5033937 | 0.04673 | 57.93 | 358.72 | 0 | 24-HR | ALL | 1ST | 20120324 | Acute
487855_5033837 | 487855 | 5033837 | 0.04827 | 61.59 | 342.18 | 0 | 24-HR | ALL | 1ST | 20120324 | Acute
487855_5033737 | 487855 | 5033737 | 0.05043 | 65.52 | 308.04 | 0 | 24-HR | ALL | 1ST | 22012824 | Acute
487855_5033637 | 487855 | 5033637 | 0.05309 | 68.41 | 154.35 | 0 | 24-HR | ALL | 1ST | 22012824 | Acute
487855_5033537 | 487855 | 5033537 | 0.05439 | 70.65 | 154.35 | 0 | 24-HR | ALL | 1ST | 23121624 | Acute
487855_5033437 | 487855 | 5033437 | 0.06215 | 74.85 | 154.35 | 0 | 24-HR | ALL | 1ST | 23121624 | Acute
487855_5033337 | 487855 | 5033337 | 0.06826 | 82.68 | 154.35 | 0 | 24-HR | ALL | 1ST | 23121624 | Acute
487855_5033237 | 487855 | 5033237 | 0.07315 | 87.3 | 154.35 | 0 | 24-HR | ALL | 1ST | 23121624 | Acute
487855_5033137 | 487855 | 5033137 | 0.08433 | 94.6 | 154.35 | 0 | 24-HR | ALL | 1ST | 23121624 | Acute
487855_5033037 | 487855 | 5033037 | 0.08389 | 97 | 154.35 | 0 | 24-HR | ALL | 1ST | 23121624 | Acute
487855_5032937 | 487855 | 5032937 | 0.09323 | 102.98 | 153.88 | 0 | 24-HR | ALL | 1ST | 23121624 | Acute
487855_5032837 | 487855 | 5032837 | 0.09003 | 105.09 | 152.4 | 0 | 24-HR | ALL | 1ST | 22100924 | Acute
487855_5032737 | 487855 | 5032737 | 0.11069 | 107.97 | 150.54 | 0 | 24-HR | ALL | 1ST | 20100724 | Acute
487855_5032637 | 487855 | 5032637 | 0.08827 | 101.34 | 151.75 | 0 | 24-HR | ALL | 1ST | 22100924 | Acute
487855_5032537 | 487855 | 5032537 | 0.07349 | 98.17 | 150.12 | 0 | 24-HR | ALL | 1ST | 22100924 | Acute
487855_5032437 | 487855 | 5032437 | 0.0494 | 81.69 | 153.81 | 0 | 24-HR | ALL | 1ST | 23112024 | Acute
487855_5032337 | 487855 | 5032337 | 0.04582 | 69.07 | 154.35 | 0 | 24-HR | ALL | 1ST | 23112924 | Acute
487855_5032237 | 487855 | 5032237 | 0.04278 | 58.13 | 154.35 | 0 | 24-HR | ALL | 1ST | 23112924 | Acute
487855_5032137 | 487855 | 5032137 | 0.04086 | 56.98 | 154.14 | 0 | 24-HR | ALL | 1ST | 23112924 | Acute
487855_5032037 | 487855 | 5032037 | 0.03899 | 56.76 | 150.46 | 0 | 24-HR | ALL | 1ST | 24101124 | Acute
487855_5031937 | 487855 | 5031937 | 0.03801 | 56.24 | 142.47 | 0 | 24-HR | ALL | 1ST | 24101124 | Acute
487855_5031837 | 487855 | 5031837 | 0.03703 | 55.93 | 142.47 | 0 | 24-HR | ALL | 1ST | 24101124 | Acute
487955_5036337 | 487955 | 5036337 | 0.03044 | 194 | 361.19 | 0 | 24-HR | ALL | 1ST | 21100424 | Acute
487955_5036237 | 487955 | 5036237 | 0.03198 | 189.95 | 361.19 | 0 | 24-HR | ALL | 1ST | 21100424 | Acute
487955_5036137 | 487955 | 5036137 | 0.04867 | 176.33 | 361.19 | 0 | 24-HR | ALL | 1ST | 23020124 | Acute
487955_5036037 | 487955 | 5036037 | 0.07799 | 158.52 | 361.19 | 0 | 24-HR | ALL | 1ST | 21082424 | Acute
487955_5035937 | 487955 | 5035937 | 0.06079 | 113.38 | 361.19 | 0 | 24-HR | ALL | 1ST | 23031624 | Acute
487955_5035837 | 487955 | 5035837 | 0.07637 | 126.98 | 361.19 | 0 | 24-HR | ALL | 1ST | 23031624 | Acute
487955_5035737 | 487955 | 5035737 | 0.09471 | 137.01 | 361.19 | 0 | 24-HR | ALL | 1ST | 23012524 | Acute
487955_5035637 | 487955 | 5035637 | 0.07413 | 127.37 | 361.19 | 0 | 24-HR | ALL | 1ST | 23012524 | Acute
487955_5035537 | 487955 | 5035537 | 0.06397 | 117.47 | 361.19 | 0 | 24-HR | ALL | 1ST | 21082424 | Acute
487955_5035437 | 487955 | 5035437 | 0.07394 | 131.2 | 361.19 | 0 | 24-HR | ALL | 1ST | 22012324 | Acute
487955_5035337 | 487955 | 5035337 | 0.10553 | 146.59 | 361.19 | 0 | 24-HR | ALL | 1ST | 22012324 | Acute
487955_5035237 | 487955 | 5035237 | 0.10068 | 147.04 | 361.19 | 0 | 24-HR | ALL | 1ST | 22012324 | Acute
487955_5035137 | 487955 | 5035137 | 0.13521 | 147.54 | 361.19 | 0 | 24-HR | ALL | 1ST | 21031224 | Acute
487955_5035037 | 487955 | 5035037 | 0.15294 | 155.59 | 357.95 | 0 | 24-HR | ALL | 1ST | 21031224 | Acute
487955_5034937 | 487955 | 5034937 | 0.14112 | 144.9 | 358.72 | 0 | 24-HR | ALL | 1ST | 21031224 | Acute
487955_5034837 | 487955 | 5034837 | 0.11707 | 131.97 | 361.19 | 0 | 24-HR | ALL | 1ST | 22112124 | Acute
487955_5034737 | 487955 | 5034737 | 0.09673 | 115.31 | 361.19 | 0 | 24-HR | ALL | 1ST | 22091924 | Acute
487955_5034637 | 487955 | 5034637 | 0.03442 | 85 | 361.19 | 0 | 24-HR | ALL | 1ST | 22021324 | Acute
487955_5034537 | 487955 | 5034537 | 0.03621 | 71.19 | 361.19 | 0 | 24-HR | ALL | 1ST | 23122024 | Acute
487955_5034437 | 487955 | 5034437 | 0.03535 | 61.88 | 361.19 | 0 | 24-HR | ALL | 1ST | 23122024 | Acute
487955_5034337 | 487955 | 5034337 | 0.03407 | 58.23 | 361.19 | 0 | 24-HR | ALL | 1ST | 23121624 | Acute
487955_5034237 | 487955 | 5034237 | 0.03168 | 56.2 | 361.19 | 0 | 24-HR | ALL | 1ST | 23121624 | Acute
487955_5034137 | 487955 | 5034137 | 0.03235 | 56.58 | 361.19 | 0 | 24-HR | ALL | 1ST | 20120324 | Acute
487955_5034037 | 487955 | 5034037 | 0.03911 | 56.21 | 361.19 | 0 | 24-HR | ALL | 1ST | 20120324 | Acute
487955_5033937 | 487955 | 5033937 | 0.04438 | 56.7 | 358.72 | 0 | 24-HR | ALL | 1ST | 20120324 | Acute
487955_5033837 | 487955 | 5033837 | 0.04572 | 56.03 | 342.18 | 0 | 24-HR | ALL | 1ST | 20120324 | Acute
487955_5033737 | 487955 | 5033737 | 0.04323 | 55.52 | 342.18 | 0 | 24-HR | ALL | 1ST | 22012824 | Acute
487955_5033637 | 487955 | 5033637 | 0.04725 | 56.71 | 242.65 | 0 | 24-HR | ALL | 1ST | 22012824 | Acute
487955_5033537 | 487955 | 5033537 | 0.04699 | 57.58 | 169.65 | 0 | 24-HR | ALL | 1ST | 22012824 | Acute
487955_5033437 | 487955 | 5033437 | 0.05429 | 62 | 165.07 | 0 | 24-HR | ALL | 1ST | 23121624 | Acute
487955_5033337 | 487955 | 5033337 | 0.06129 | 68.08 | 154.35 | 0 | 24-HR | ALL | 1ST | 23121624 | Acute
487955_5033237 | 487955 | 5033237 | 0.0662 | 76.14 | 154.35 | 0 | 24-HR | ALL | 1ST | 23121624 | Acute
487955_5033137 | 487955 | 5033137 | 0.0664 | 79.45 | 154.35 | 0 | 24-HR | ALL | 1ST | 23121624 | Acute
487955_5033037 | 487955 | 5033037 | 0.06241 | 81.87 | 154.35 | 0 | 24-HR | ALL | 1ST | 23121624 | Acute
487955_5032937 | 487955 | 5032937 | 0.06448 | 92.08 | 154.12 | 0 | 24-HR | ALL | 1ST | 23121624 | Acute
487955_5032837 | 487955 | 5032837 | 0.0626 | 95.99 | 152.4 | 0 | 24-HR | ALL | 1ST | 23112024 | Acute
487955_5032737 | 487955 | 5032737 | 0.06197 | 91.85 | 152.4 | 0 | 24-HR | ALL | 1ST | 23112024 | Acute
487955_5032637 | 487955 | 5032637 | 0.05968 | 87.78 | 152.4 | 0 | 24-HR | ALL | 1ST | 23112024 | Acute
487955_5032537 | 487955 | 5032537 | 0.05636 | 82.02 | 152.75 | 0 | 24-HR | ALL | 1ST | 23112024 | Acute
487955_5032437 | 487955 | 5032437 | 0.05232 | 74.59 | 153.65 | 0 | 24-HR | ALL | 1ST | 23112024 | Acute
487955_5032337 | 487955 | 5032337 | 0.04626 | 62.46 | 154.35 | 0 | 24-HR | ALL | 1ST | 24101124 | Acute
487955_5032237 | 487955 | 5032237 | 0.04219 | 56.89 | 154.35 | 0 | 24-HR | ALL | 1ST | 23112924 | Acute
487955_5032137 | 487955 | 5032137 | 0.04113 | 56.73 | 152.34 | 0 | 24-HR | ALL | 1ST | 23112924 | Acute
487955_5032037 | 487955 | 5032037 | 0.03957 | 56.57 | 140.61 | 0 | 24-HR | ALL | 1ST | 23112924 | Acute
487955_5031937 | 487955 | 5031937 | 0.03804 | 56.28 | 142.47 | 0 | 24-HR | ALL | 1ST | 20031124 | Acute
487955_5031837 | 487955 | 5031837 | 0.03688 | 55.82 | 142.47 | 0 | 24-HR | ALL | 1ST | 24101124 | Acute
488055_5036337 | 488055 | 5036337 | 0.07846 | 161.81 | 361.19 | 0 | 24-HR | ALL | 1ST | 22123124 | Acute
488055_5036237 | 488055 | 5036237 | 0.03083 | 190.21 | 361.19 | 0 | 24-HR | ALL | 1ST | 21030124 | Acute
488055_5036137 | 488055 | 5036137 | 0.02476 | 200.23 | 361.19 | 0 | 24-HR | ALL | 1ST | 21030124 | Acute
488055_5036037 | 488055 | 5036037 | 0.0696 | 171.28 | 361.19 | 0 | 24-HR | ALL | 1ST | 21082424 | Acute
488055_5035937 | 488055 | 5035937 | 0.09292 | 140.53 | 361.19 | 0 | 24-HR | ALL | 1ST | 23031624 | Acute
488055_5035837 | 488055 | 5035837 | 0.05962 | 112.09 | 361.19 | 0 | 24-HR | ALL | 1ST | 21082424 | Acute
488055_5035737 | 488055 | 5035737 | 0.04468 | 105.47 | 361.19 | 0 | 24-HR | ALL | 1ST | 23012524 | Acute
488055_5035637 | 488055 | 5035637 | 0.06759 | 119.93 | 361.19 | 0 | 24-HR | ALL | 1ST | 21082424 | Acute
488055_5035537 | 488055 | 5035537 | 0.0531 | 109.62 | 361.19 | 0 | 24-HR | ALL | 1ST | 23122524 | Acute
488055_5035437 | 488055 | 5035437 | 0.07203 | 116.63 | 361.19 | 0 | 24-HR | ALL | 1ST | 22012324 | Acute
488055_5035337 | 488055 | 5035337 | 0.07954 | 128.34 | 361.19 | 0 | 24-HR | ALL | 1ST | 22012324 | Acute
488055_5035237 | 488055 | 5035237 | 0.08258 | 134.08 | 361.19 | 0 | 24-HR | ALL | 1ST | 21031224 | Acute
488055_5035137 | 488055 | 5035137 | 0.11301 | 134.87 | 361.19 | 0 | 24-HR | ALL | 1ST | 21031224 | Acute
488055_5035037 | 488055 | 5035037 | 0.12953 | 136.58 | 361.19 | 0 | 24-HR | ALL | 1ST | 21031224 | Acute
488055_5034937 | 488055 | 5034937 | 0.10186 | 124.81 | 361.19 | 0 | 24-HR | ALL | 1ST | 21031224 | Acute
488055_5034837 | 488055 | 5034837 | 0.09722 | 113.33 | 361.19 | 0 | 24-HR | ALL | 1ST | 22112124 | Acute
488055_5034737 | 488055 | 5034737 | 0.03195 | 87.17 | 361.19 | 0 | 24-HR | ALL | 1ST | 22021324 | Acute
488055_5034637 | 488055 | 5034637 | 0.03216 | 75.51 | 361.19 | 0 | 24-HR | ALL | 1ST | 23122024 | Acute
488055_5034537 | 488055 | 5034537 | 0.03505 | 67.56 | 361.19 | 0 | 24-HR | ALL | 1ST | 23122024 | Acute
488055_5034437 | 488055 | 5034437 | 0.03371 | 57.19 | 361.19 | 0 | 24-HR | ALL | 1ST | 23122024 | Acute
488055_5034337 | 488055 | 5034337 | 0.03296 | 56.01 | 361.19 | 0 | 24-HR | ALL | 1ST | 23121624 | Acute
488055_5034237 | 488055 | 5034237 | 0.0314 | 55.96 | 361.19 | 0 | 24-HR | ALL | 1ST | 23121624 | Acute
488055_5034137 | 488055 | 5034137 | 0.03079 | 55.84 | 361.19 | 0 | 24-HR | ALL | 1ST | 24110824 | Acute
488055_5034037 | 488055 | 5034037 | 0.03622 | 55.97 | 361.19 | 0 | 24-HR | ALL | 1ST | 20120324 | Acute
488055_5033937 | 488055 | 5033937 | 0.04185 | 55.7 | 358.13 | 0 | 24-HR | ALL | 1ST | 20120324 | Acute
488055_5033837 | 488055 | 5033837 | 0.04495 | 56.43 | 342.18 | 0 | 24-HR | ALL | 1ST | 20120324 | Acute
488055_5033737 | 488055 | 5033737 | 0.04381 | 56.44 | 308.04 | 0 | 24-HR | ALL | 1ST | 20120324 | Acute
488055_5033637 | 488055 | 5033637 | 0.04501 | 56.13 | 242.65 | 0 | 24-HR | ALL | 1ST | 22012824 | Acute
488055_5033537 | 488055 | 5033537 | 0.04627 | 56.04 | 154.35 | 0 | 24-HR | ALL | 1ST | 22012824 | Acute
488055_5033437 | 488055 | 5033437 | 0.04687 | 55.6 | 154.35 | 0 | 24-HR | ALL | 1ST | 23121624 | Acute
488055_5033337 | 488055 | 5033337 | 0.05312 | 57.13 | 154.35 | 0 | 24-HR | ALL | 1ST | 23121624 | Acute
488055_5033237 | 488055 | 5033237 | 0.05933 | 63.21 | 154.35 | 0 | 24-HR | ALL | 1ST | 23121624 | Acute
488055_5033137 | 488055 | 5033137 | 0.06095 | 64.56 | 154.35 | 0 | 24-HR | ALL | 1ST | 23121624 | Acute
488055_5033037 | 488055 | 5033037 | 0.06191 | 74.58 | 154.35 | 0 | 24-HR | ALL | 1ST | 23121624 | Acute
488055_5032937 | 488055 | 5032937 | 0.05714 | 78.96 | 154.35 | 0 | 24-HR | ALL | 1ST | 23121624 | Acute
488055_5032837 | 488055 | 5032837 | 0.0552 | 82.62 | 153.18 | 0 | 24-HR | ALL | 1ST | 23112024 | Acute
488055_5032737 | 488055 | 5032737 | 0.05783 | 80.54 | 153.22 | 0 | 24-HR | ALL | 1ST | 23112024 | Acute
488055_5032637 | 488055 | 5032637 | 0.05877 | 72.92 | 154.35 | 0 | 24-HR | ALL | 1ST | 23112024 | Acute
488055_5032537 | 488055 | 5032537 | 0.05837 | 67.93 | 154.35 | 0 | 24-HR | ALL | 1ST | 23112024 | Acute
488055_5032437 | 488055 | 5032437 | 0.05416 | 62.56 | 154.35 | 0 | 24-HR | ALL | 1ST | 23112024 | Acute
488055_5032337 | 488055 | 5032337 | 0.04738 | 56.65 | 154.35 | 0 | 24-HR | ALL | 1ST | 23112024 | Acute
488055_5032237 | 488055 | 5032237 | 0.04278 | 56.33 | 152.4 | 0 | 24-HR | ALL | 1ST | 24101124 | Acute
488055_5032137 | 488055 | 5032137 | 0.04087 | 56.43 | 149.54 | 0 | 24-HR | ALL | 1ST | 23112924 | Acute
488055_5032037 | 488055 | 5032037 | 0.03977 | 56.02 | 140.61 | 0 | 24-HR | ALL | 1ST | 23112924 | Acute
488055_5031937 | 488055 | 5031937 | 0.03832 | 56.09 | 142.47 | 0 | 24-HR | ALL | 1ST | 23112924 | Acute
488055_5031837 | 488055 | 5031837 | 0.03708 | 55.67 | 142.47 | 0 | 24-HR | ALL | 1ST | 20031124 | Acute
487055_5032737 | 487055 | 5032737 | 0.06169 | 91.64 | 174.2 | 0 | 24-HR | ALL | 1ST | 22020524 | Acute
487055_5032637 | 487055 | 5032637 | 0.06263 | 75.39 | 174.2 | 0 | 24-HR | ALL | 1ST | 22020524 | Acute
487055_5032537 | 487055 | 5032537 | 0.05224 | 61.43 | 174.2 | 0 | 24-HR | ALL | 1ST | 22020524 | Acute
487055_5032437 | 487055 | 5032437 | 0.04517 | 58.44 | 174.2 | 0 | 24-HR | ALL | 1ST | 22020524 | Acute
487055_5032337 | 487055 | 5032337 | 0.0454 | 57.59 | 174.2 | 0 | 24-HR | ALL | 1ST | 24121024 | Acute
487055_5032237 | 487055 | 5032237 | 0.04439 | 58.35 | 174.2 | 0 | 24-HR | ALL | 1ST | 24121024 | Acute
487055_5032137 | 487055 | 5032137 | 0.04141 | 58.5 | 174.2 | 0 | 24-HR | ALL | 1ST | 24121024 | Acute
487055_5032037 | 487055 | 5032037 | 0.0371 | 58.23 | 170.39 | 0 | 24-HR | ALL | 1ST | 24121024 | Acute
487055_5031937 | 487055 | 5031937 | 0.03427 | 57.61 | 57.61 | 0 | 24-HR | ALL | 1ST | 22012324 | Acute
487055_5031837 | 487055 | 5031837 | 0.0335 | 57.74 | 183.99 | 0 | 24-HR | ALL | 1ST | 22012324 | Acute
486955_5032737 | 486955 | 5032737 | 0.06725 | 81.16 | 174.2 | 0 | 24-HR | ALL | 1ST | 22020524 | Acute
486955_5032637 | 486955 | 5032637 | 0.05633 | 66.27 | 182.53 | 0 | 24-HR | ALL | 1ST | 22020524 | Acute
486955_5032537 | 486955 | 5032537 | 0.04964 | 61.26 | 176.59 | 0 | 24-HR | ALL | 1ST | 24121024 | Acute
486955_5032437 | 486955 | 5032437 | 0.04788 | 58.16 | 174.2 | 0 | 24-HR | ALL | 1ST | 24121024 | Acute
486955_5032337 | 486955 | 5032337 | 0.04504 | 57.04 | 174.2 | 0 | 24-HR | ALL | 1ST | 24121024 | Acute
486955_5032237 | 486955 | 5032237 | 0.04124 | 57.33 | 174.2 | 0 | 24-HR | ALL | 1ST | 24121024 | Acute
486955_5032137 | 486955 | 5032137 | 0.03709 | 58.67 | 174.2 | 0 | 24-HR | ALL | 1ST | 22012324 | Acute
486955_5032037 | 486955 | 5032037 | 0.03604 | 58.24 | 171.44 | 0 | 24-HR | ALL | 1ST | 22012324 | Acute
486955_5031937 | 486955 | 5031937 | 0.03501 | 57.61 | 57.61 | 0 | 24-HR | ALL | 1ST | 22012324 | Acute
486955_5031837 | 486955 | 5031837 | 0.03475 | 57.99 | 203.45 | 0 | 24-HR | ALL | 1ST | 24070724 | Acute
486855_5032737 | 486855 | 5032737 | 0.05871 | 70.25 | 184.58 | 0 | 24-HR | ALL | 1ST | 22020524 | Acute
486855_5032637 | 486855 | 5032637 | 0.05358 | 62.43 | 184.58 | 0 | 24-HR | ALL | 1ST | 24121024 | Acute
486855_5032537 | 486855 | 5032537 | 0.05143 | 61 | 184.54 | 0 | 24-HR | ALL | 1ST | 24121024 | Acute
486855_5032437 | 486855 | 5032437 | 0.04648 | 58.2 | 179.08 | 0 | 24-HR | ALL | 1ST | 24121024 | Acute
486855_5032337 | 486855 | 5032337 | 0.04116 | 57.36 | 174.2 | 0 | 24-HR | ALL | 1ST | 24121024 | Acute
486855_5032237 | 486855 | 5032237 | 0.03867 | 57.9 | 174.2 | 0 | 24-HR | ALL | 1ST | 22012324 | Acute
486855_5032137 | 486855 | 5032137 | 0.03784 | 58.61 | 174.2 | 0 | 24-HR | ALL | 1ST | 22012324 | Acute
486855_5032037 | 486855 | 5032037 | 0.03668 | 58.11 | 171.66 | 0 | 24-HR | ALL | 1ST | 24070724 | Acute
486855_5031937 | 486855 | 5031937 | 0.03682 | 57.71 | 57.71 | 0 | 24-HR | ALL | 1ST | 24070724 | Acute
486855_5031837 | 486855 | 5031837 | 0.03652 | 57.59 | 204.41 | 0 | 24-HR | ALL | 1ST | 24070724 | Acute
486755_5032737 | 486755 | 5032737 | 0.05902 | 66.83 | 184.58 | 0 | 24-HR | ALL | 1ST | 24121024 | Acute
486755_5032637 | 486755 | 5032637 | 0.05374 | 61.75 | 184.58 | 0 | 24-HR | ALL | 1ST | 24121024 | Acute
486755_5032537 | 486755 | 5032537 | 0.04774 | 59.65 | 184.58 | 0 | 24-HR | ALL | 1ST | 24121024 | Acute
486755_5032437 | 486755 | 5032437 | 0.04208 | 58.47 | 184.54 | 0 | 24-HR | ALL | 1ST | 22012324 | Acute
486755_5032337 | 486755 | 5032337 | 0.04051 | 57.7 | 175.99 | 0 | 24-HR | ALL | 1ST | 22012324 | Acute
486755_5032237 | 486755 | 5032237 | 0.03951 | 58.35 | 174.2 | 0 | 24-HR | ALL | 1ST | 22012324 | Acute
486755_5032137 | 486755 | 5032137 | 0.03925 | 58.66 | 174.2 | 0 | 24-HR | ALL | 1ST | 24070724 | Acute
486755_5032037 | 486755 | 5032037 | 0.0389 | 58.07 | 171.66 | 0 | 24-HR | ALL | 1ST | 24070724 | Acute
486755_5031937 | 486755 | 5031937 | 0.0382 | 57.93 | 57.93 | 0 | 24-HR | ALL | 1ST | 24070724 | Acute
486755_5031837 | 486755 | 5031837 | 0.03685 | 57.78 | 204.41 | 0 | 24-HR | ALL | 1ST | 24070724 | Acute
486655_5032737 | 486655 | 5032737 | 0.05728 | 64.96 | 184.58 | 0 | 24-HR | ALL | 1ST | 24121024 | Acute
486655_5032637 | 486655 | 5032637 | 0.04882 | 61.49 | 184.58 | 0 | 24-HR | ALL | 1ST | 24121024 | Acute
486655_5032537 | 486655 | 5032537 | 0.04476 | 59.79 | 184.58 | 0 | 24-HR | ALL | 1ST | 22012324 | Acute
486655_5032437 | 486655 | 5032437 | 0.04297 | 59.02 | 184.58 | 0 | 24-HR | ALL | 1ST | 22012324 | Acute
486655_5032337 | 486655 | 5032337 | 0.04136 | 57.79 | 182.83 | 0 | 24-HR | ALL | 1ST | 24070724 | Acute
486655_5032237 | 486655 | 5032237 | 0.04155 | 58.54 | 174.2 | 0 | 24-HR | ALL | 1ST | 24070724 | Acute
486655_5032137 | 486655 | 5032137 | 0.04089 | 58.71 | 174.2 | 0 | 24-HR | ALL | 1ST | 24070724 | Acute
486655_5032037 | 486655 | 5032037 | 0.03941 | 58.38 | 170.39 | 0 | 24-HR | ALL | 1ST | 24070724 | Acute
486655_5031937 | 486655 | 5031937 | 0.0375 | 58.36 | 58.36 | 0 | 24-HR | ALL | 1ST | 24070724 | Acute
486655_5031837 | 486655 | 5031837 | 0.0353 | 57.93 | 204.41 | 0 | 24-HR | ALL | 1ST | 22012324 | Acute
486555_5032737 | 486555 | 5032737 | 0.05139 | 64.57 | 184.58 | 0 | 24-HR | ALL | 1ST | 22012324 | Acute
486555_5032637 | 486555 | 5032637 | 0.04788 | 61.68 | 184.58 | 0 | 24-HR | ALL | 1ST | 22012324 | Acute
486555_5032537 | 486555 | 5032537 | 0.04549 | 60.44 | 184.58 | 0 | 24-HR | ALL | 1ST | 22012324 | Acute
486555_5032437 | 486555 | 5032437 | 0.04463 | 59.27 | 184.58 | 0 | 24-HR | ALL | 1ST | 24070724 | Acute
486555_5032337 | 486555 | 5032337 | 0.04353 | 58.27 | 184.58 | 0 | 24-HR | ALL | 1ST | 24070724 | Acute
486555_5032237 | 486555 | 5032237 | 0.0423 | 58.93 | 174.89 | 0 | 24-HR | ALL | 1ST | 24070724 | Acute
486555_5032137 | 486555 | 5032137 | 0.04001 | 58.6 | 174.2 | 0 | 24-HR | ALL | 1ST | 24070724 | Acute
486555_5032037 | 486555 | 5032037 | 0.03771 | 58.99 | 58.99 | 0 | 24-HR | ALL | 1ST | 22012324 | Acute
486555_5031937 | 486555 | 5031937 | 0.03633 | 58.64 | 58.64 | 0 | 24-HR | ALL | 1ST | 22012324 | Acute
486555_5031837 | 486555 | 5031837 | 0.03487 | 58.18 | 204.14 | 0 | 24-HR | ALL | 1ST | 22012324 | Acute
486455_5032737 | 486455 | 5032737 | 0.05136 | 63.93 | 184.58 | 0 | 24-HR | ALL | 1ST | 22012324 | Acute
486455_5032637 | 486455 | 5032637 | 0.04911 | 62.07 | 184.58 | 0 | 24-HR | ALL | 1ST | 24070724 | Acute
486455_5032537 | 486455 | 5032537 | 0.04771 | 60.59 | 184.58 | 0 | 24-HR | ALL | 1ST | 24070724 | Acute
486455_5032437 | 486455 | 5032437 | 0.04559 | 59.45 | 184.58 | 0 | 24-HR | ALL | 1ST | 24070724 | Acute
486455_5032337 | 486455 | 5032337 | 0.04276 | 58.46 | 184.58 | 0 | 24-HR | ALL | 1ST | 24070724 | Acute
486455_5032237 | 486455 | 5032237 | 0.03996 | 58.68 | 175.99 | 0 | 24-HR | ALL | 1ST | 22012324 | Acute
486455_5032137 | 486455 | 5032137 | 0.03851 | 58.97 | 174.96 | 0 | 24-HR | ALL | 1ST | 22012324 | Acute
486455_5032037 | 486455 | 5032037 | 0.03714 | 59.14 | 59.14 | 0 | 24-HR | ALL | 1ST | 21093024 | Acute
486455_5031937 | 486455 | 5031937 | 0.03801 | 58.79 | 58.79 | 0 | 24-HR | ALL | 1ST | 21090524 | Acute
486455_5031837 | 486455 | 5031837 | 0.03894 | 58.5 | 203.45 | 0 | 24-HR | ALL | 1ST | 21090524 | Acute
486355_5032737 | 486355 | 5032737 | 0.05371 | 64.73 | 184.58 | 0 | 24-HR | ALL | 1ST | 24070724 | Acute
486355_5032637 | 486355 | 5032637 | 0.0505 | 62.18 | 184.58 | 0 | 24-HR | ALL | 1ST | 24070724 | Acute
486355_5032537 | 486355 | 5032537 | 0.04669 | 60.11 | 184.58 | 0 | 24-HR | ALL | 1ST | 24070724 | Acute
486355_5032437 | 486355 | 5032437 | 0.04264 | 59 | 184.58 | 0 | 24-HR | ALL | 1ST | 24070724 | Acute
486355_5032337 | 486355 | 5032337 | 0.0405 | 58.14 | 184.58 | 0 | 24-HR | ALL | 1ST | 22012324 | Acute
486355_5032237 | 486355 | 5032237 | 0.03992 | 58.28 | 177.55 | 0 | 24-HR | ALL | 1ST | 21090524 | Acute
486355_5032137 | 486355 | 5032137 | 0.04136 | 58.75 | 175.27 | 0 | 24-HR | ALL | 1ST | 21090524 | Acute
486355_5032037 | 486355 | 5032037 | 0.0425 | 59.16 | 174.77 | 0 | 24-HR | ALL | 1ST | 21090524 | Acute
486355_5031937 | 486355 | 5031937 | 0.04312 | 59 | 59 | 0 | 24-HR | ALL | 1ST | 21090524 | Acute
486355_5031837 | 486355 | 5031837 | 0.0434 | 59.15 | 153.44 | 0 | 24-HR | ALL | 1ST | 21090524 | Acute
486255_5032737 | 486255 | 5032737 | 0.05319 | 64.91 | 184.58 | 0 | 24-HR | ALL | 1ST | 24070724 | Acute
486255_5032637 | 486255 | 5032637 | 0.04741 | 62.28 | 184.58 | 0 | 24-HR | ALL | 1ST | 24070724 | Acute
486255_5032537 | 486255 | 5032537 | 0.04343 | 60.44 | 184.58 | 0 | 24-HR | ALL | 1ST | 22012324 | Acute
486255_5032437 | 486255 | 5032437 | 0.04423 | 58.89 | 184.58 | 0 | 24-HR | ALL | 1ST | 21090524 | Acute
486255_5032337 | 486255 | 5032337 | 0.04516 | 58.23 | 184.58 | 0 | 24-HR | ALL | 1ST | 21090524 | Acute
486255_5032237 | 486255 | 5032237 | 0.04597 | 58.17 | 183.29 | 0 | 24-HR | ALL | 1ST | 21090524 | Acute
486255_5032137 | 486255 | 5032137 | 0.04656 | 58.61 | 176.53 | 0 | 24-HR | ALL | 1ST | 21090524 | Acute
486255_5032037 | 486255 | 5032037 | 0.04669 | 59.05 | 175.27 | 0 | 24-HR | ALL | 1ST | 21090524 | Acute
486255_5031937 | 486255 | 5031937 | 0.04642 | 59.44 | 59.44 | 0 | 24-HR | ALL | 1ST | 21090524 | Acute
486255_5031837 | 486255 | 5031837 | 0.04548 | 59.37 | 153.44 | 0 | 24-HR | ALL | 1ST | 21090524 | Acute
486155_5032737 | 486155 | 5032737 | 0.05116 | 65.88 | 184.58 | 0 | 24-HR | ALL | 1ST | 21090524 | Acute
486155_5032637 | 486155 | 5032637 | 0.05158 | 63.34 | 184.58 | 0 | 24-HR | ALL | 1ST | 21090524 | Acute
486155_5032537 | 486155 | 5032537 | 0.05133 | 60.88 | 184.58 | 0 | 24-HR | ALL | 1ST | 21090524 | Acute
486155_5032437 | 486155 | 5032437 | 0.05111 | 59.37 | 184.58 | 0 | 24-HR | ALL | 1ST | 21090524 | Acute
486155_5032337 | 486155 | 5032337 | 0.05059 | 58.34 | 184.58 | 0 | 24-HR | ALL | 1ST | 21090524 | Acute
486155_5032237 | 486155 | 5032237 | 0.05015 | 58.55 | 184.2 | 0 | 24-HR | ALL | 1ST | 21090524 | Acute
486155_5032137 | 486155 | 5032137 | 0.04923 | 58.76 | 180.92 | 0 | 24-HR | ALL | 1ST | 21090524 | Acute
486155_5032037 | 486155 | 5032037 | 0.04789 | 58.9 | 175.27 | 0 | 24-HR | ALL | 1ST | 21090524 | Acute
486155_5031937 | 486155 | 5031937 | 0.04627 | 59.04 | 175.01 | 0 | 24-HR | ALL | 1ST | 21090524 | Acute
486155_5031837 | 486155 | 5031837 | 0.04456 | 59.41 | 153.44 | 0 | 24-HR | ALL | 1ST | 21090524 | Acute
486055_5032737 | 486055 | 5032737 | 0.06048 | 66.64 | 197.95 | 0 | 24-HR | ALL | 1ST | 21090524 | Acute
486055_5032637 | 486055 | 5032637 | 0.05904 | 63.17 | 197.95 | 0 | 24-HR | ALL | 1ST | 21090524 | Acute
486055_5032537 | 486055 | 5032537 | 0.05698 | 61.05 | 197.95 | 0 | 24-HR | ALL | 1ST | 21090524 | Acute
486055_5032437 | 486055 | 5032437 | 0.05476 | 59.51 | 197.75 | 0 | 24-HR | ALL | 1ST | 21090524 | Acute
486055_5032337 | 486055 | 5032337 | 0.05255 | 58.73 | 184.58 | 0 | 24-HR | ALL | 1ST | 21090524 | Acute
486055_5032237 | 486055 | 5032237 | 0.05058 | 59.08 | 184.2 | 0 | 24-HR | ALL | 1ST | 21090524 | Acute
486055_5032137 | 486055 | 5032137 | 0.04824 | 59.07 | 183.62 | 0 | 24-HR | ALL | 1ST | 21090524 | Acute
486055_5032037 | 486055 | 5032037 | 0.0458 | 59.03 | 175.27 | 0 | 24-HR | ALL | 1ST | 21090524 | Acute
486055_5031937 | 486055 | 5031937 | 0.04344 | 59.17 | 175.27 | 0 | 24-HR | ALL | 1ST | 21090524 | Acute
486055_5031837 | 486055 | 5031837 | 0.0412 | 59.33 | 59.33 | 0 | 24-HR | ALL | 1ST | 21090524 | Acute
485955_5032737 | 485955 | 5032737 | 0.06746 | 71.75 | 197.95 | 0 | 24-HR | ALL | 1ST | 21090524 | Acute
485955_5032637 | 485955 | 5032637 | 0.06346 | 66.37 | 197.95 | 0 | 24-HR | ALL | 1ST | 21090524 | Acute
485955_5032537 | 485955 | 5032537 | 0.05861 | 62.92 | 197.95 | 0 | 24-HR | ALL | 1ST | 21090524 | Acute
485955_5032437 | 485955 | 5032437 | 0.05409 | 60.84 | 197.95 | 0 | 24-HR | ALL | 1ST | 21090524 | Acute
485955_5032337 | 485955 | 5032337 | 0.05024 | 59.63 | 197.95 | 0 | 24-HR | ALL | 1ST | 21090524 | Acute
485955_5032237 | 485955 | 5032237 | 0.04705 | 59.44 | 197.75 | 0 | 24-HR | ALL | 1ST | 21090524 | Acute
485955_5032137 | 485955 | 5032137 | 0.04386 | 58.85 | 184.2 | 0 | 24-HR | ALL | 1ST | 21090524 | Acute
485955_5032037 | 485955 | 5032037 | 0.04095 | 58.44 | 181.14 | 0 | 24-HR | ALL | 1ST | 21090524 | Acute
485955_5031937 | 485955 | 5031937 | 0.04055 | 59.28 | 175.27 | 0 | 24-HR | ALL | 1ST | 22011524 | Acute
485955_5031837 | 485955 | 5031837 | 0.04048 | 59.55 | 201.02 | 0 | 24-HR | ALL | 1ST | 22011524 | Acute
485855_5032737 | 485855 | 5032737 | 0.06735 | 84.64 | 197.95 | 0 | 24-HR | ALL | 1ST | 21090524 | Acute
485855_5032637 | 485855 | 5032637 | 0.06106 | 72.32 | 197.95 | 0 | 24-HR | ALL | 1ST | 21090524 | Acute
485855_5032537 | 485855 | 5032537 | 0.05509 | 65.92 | 197.95 | 0 | 24-HR | ALL | 1ST | 21090524 | Acute
485855_5032437 | 485855 | 5032437 | 0.04915 | 62.31 | 197.95 | 0 | 24-HR | ALL | 1ST | 21090524 | Acute
485855_5032337 | 485855 | 5032337 | 0.04559 | 60.04 | 197.95 | 0 | 24-HR | ALL | 1ST | 22011524 | Acute
485855_5032237 | 485855 | 5032237 | 0.04499 | 59.42 | 197.95 | 0 | 24-HR | ALL | 1ST | 22011524 | Acute
485855_5032137 | 485855 | 5032137 | 0.0443 | 58.62 | 197.95 | 0 | 24-HR | ALL | 1ST | 22011524 | Acute
485855_5032037 | 485855 | 5032037 | 0.04389 | 58.73 | 195.66 | 0 | 24-HR | ALL | 1ST | 22011524 | Acute
485855_5031937 | 485855 | 5031937 | 0.04357 | 59.36 | 175.27 | 0 | 24-HR | ALL | 1ST | 22011524 | Acute
485855_5031837 | 485855 | 5031837 | 0.04306 | 59.65 | 203.31 | 0 | 24-HR | ALL | 1ST | 22011524 | Acute
485755_5032737 | 485755 | 5032737 | 0.13159 | 104.82 | 184.2 | 0 | 24-HR | ALL | 1ST | 21090524 | Acute
485755_5032637 | 485755 | 5032637 | 0.05516 | 81.41 | 197.95 | 0 | 24-HR | ALL | 1ST | 22011524 | Acute
485755_5032537 | 485755 | 5032537 | 0.0543 | 76.56 | 197.95 | 0 | 24-HR | ALL | 1ST | 22011524 | Acute
485755_5032437 | 485755 | 5032437 | 0.05317 | 77.34 | 197.95 | 0 | 24-HR | ALL | 1ST | 22011524 | Acute
485755_5032337 | 485755 | 5032337 | 0.04979 | 62.84 | 197.95 | 0 | 24-HR | ALL | 1ST | 22011524 | Acute
485755_5032237 | 485755 | 5032237 | 0.04727 | 59.05 | 197.95 | 0 | 24-HR | ALL | 1ST | 22011524 | Acute
485755_5032137 | 485755 | 5032137 | 0.04624 | 58.9 | 197.95 | 0 | 24-HR | ALL | 1ST | 22011524 | Acute
485755_5032037 | 485755 | 5032037 | 0.04536 | 59.29 | 197.95 | 0 | 24-HR | ALL | 1ST | 22011524 | Acute
485755_5031937 | 485755 | 5031937 | 0.04437 | 59.56 | 195.09 | 0 | 24-HR | ALL | 1ST | 22011524 | Acute
485755_5031837 | 485755 | 5031837 | 0.04336 | 59.93 | 203.31 | 0 | 24-HR | ALL | 1ST | 22011524 | Acute
485655_5032737 | 485655 | 5032737 | 0.15741 | 110.73 | 184.2 | 0 | 24-HR | ALL | 1ST | 22011524 | Acute
485655_5032637 | 485655 | 5032637 | 0.09252 | 100.5 | 197.95 | 0 | 24-HR | ALL | 1ST | 22011524 | Acute
485655_5032537 | 485655 | 5032537 | 0.10027 | 102.69 | 195.66 | 0 | 24-HR | ALL | 1ST | 22011524 | Acute
485655_5032437 | 485655 | 5032437 | 0.05572 | 89.41 | 197.95 | 0 | 24-HR | ALL | 1ST | 22011524 | Acute
485655_5032337 | 485655 | 5032337 | 0.04972 | 63.22 | 197.95 | 0 | 24-HR | ALL | 1ST | 22011524 | Acute
485655_5032237 | 485655 | 5032237 | 0.04673 | 59.66 | 197.95 | 0 | 24-HR | ALL | 1ST | 22011524 | Acute
485655_5032137 | 485655 | 5032137 | 0.04496 | 58.95 | 197.95 | 0 | 24-HR | ALL | 1ST | 22011524 | Acute
485655_5032037 | 485655 | 5032037 | 0.04359 | 59.41 | 197.95 | 0 | 24-HR | ALL | 1ST | 22011524 | Acute
485655_5031937 | 485655 | 5031937 | 0.04216 | 59.63 | 197.95 | 0 | 24-HR | ALL | 1ST | 22011524 | Acute
485655_5031837 | 485655 | 5031837 | 0.04078 | 59.98 | 203.31 | 0 | 24-HR | ALL | 1ST | 22011524 | Acute
485555_5032737 | 485555 | 5032737 | 0.16225 | 114.97 | 197.95 | 0 | 24-HR | ALL | 1ST | 22011524 | Acute
485555_5032637 | 485555 | 5032637 | 0.15288 | 115.76 | 196.02 | 0 | 24-HR | ALL | 1ST | 22011524 | Acute
485555_5032537 | 485555 | 5032537 | 0.06218 | 95.96 | 197.95 | 0 | 24-HR | ALL | 1ST | 22011524 | Acute
485555_5032437 | 485555 | 5032437 | 0.04782 | 69.86 | 197.95 | 0 | 24-HR | ALL | 1ST | 22011524 | Acute
485555_5032337 | 485555 | 5032337 | 0.04578 | 63.8 | 197.95 | 0 | 24-HR | ALL | 1ST | 22011524 | Acute
485555_5032237 | 485555 | 5032237 | 0.04305 | 61.31 | 197.95 | 0 | 24-HR | ALL | 1ST | 22011524 | Acute
485555_5032137 | 485555 | 5032137 | 0.04068 | 59.16 | 197.95 | 0 | 24-HR | ALL | 1ST | 22011524 | Acute
485555_5032037 | 485555 | 5032037 | 0.03913 | 59.39 | 197.95 | 0 | 24-HR | ALL | 1ST | 22011524 | Acute
485555_5031937 | 485555 | 5031937 | 0.03763 | 59.6 | 199.39 | 0 | 24-HR | ALL | 1ST | 22011524 | Acute
485555_5031837 | 485555 | 5031837 | 0.03621 | 59.86 | 203.31 | 0 | 24-HR | ALL | 1ST | 22011524 | Acute
485455_5032737 | 485455 | 5032737 | 0.05112 | 86.06 | 197.95 | 0 | 24-HR | ALL | 1ST | 22011624 | Acute
485455_5032637 | 485455 | 5032637 | 0.04667 | 75.77 | 197.95 | 0 | 24-HR | ALL | 1ST | 22011624 | Acute
485455_5032537 | 485455 | 5032537 | 0.04379 | 71.18 | 197.95 | 0 | 24-HR | ALL | 1ST | 22011624 | Acute
485455_5032437 | 485455 | 5032437 | 0.04053 | 78.08 | 197.95 | 0 | 24-HR | ALL | 1ST | 22011624 | Acute
485455_5032337 | 485455 | 5032337 | 0.03792 | 75.69 | 197.95 | 0 | 24-HR | ALL | 1ST | 22011624 | Acute
485455_5032237 | 485455 | 5032237 | 0.03764 | 62.52 | 197.95 | 0 | 24-HR | ALL | 1ST | 22011524 | Acute
485455_5032137 | 485455 | 5032137 | 0.03525 | 59.46 | 197.95 | 0 | 24-HR | ALL | 1ST | 22011524 | Acute
485455_5032037 | 485455 | 5032037 | 0.03382 | 59.41 | 197.95 | 0 | 24-HR | ALL | 1ST | 22011524 | Acute
485455_5031937 | 485455 | 5031937 | 0.03253 | 59.73 | 201.02 | 0 | 24-HR | ALL | 1ST | 22011524 | Acute
485455_5031837 | 485455 | 5031837 | 0.03128 | 59.95 | 203.31 | 0 | 24-HR | ALL | 1ST | 22011524 | Acute
485355_5032737 | 485355 | 5032737 | 0.04773 | 90.86 | 197.95 | 0 | 24-HR | ALL | 1ST | 22011624 | Acute
485355_5032637 | 485355 | 5032637 | 0.04482 | 90.9 | 197.95 | 0 | 24-HR | ALL | 1ST | 22011624 | Acute
485355_5032537 | 485355 | 5032537 | 0.07121 | 100.37 | 197.95 | 0 | 24-HR | ALL | 1ST | 22011624 | Acute
485355_5032437 | 485355 | 5032437 | 0.05444 | 96.94 | 197.95 | 0 | 24-HR | ALL | 1ST | 22011624 | Acute
485355_5032337 | 485355 | 5032337 | 0.03925 | 88.06 | 197.95 | 0 | 24-HR | ALL | 1ST | 21122824 | Acute
485355_5032237 | 485355 | 5032237 | 0.03689 | 69.73 | 197.95 | 0 | 24-HR | ALL | 1ST | 21122824 | Acute
485355_5032137 | 485355 | 5032137 | 0.03527 | 64.11 | 197.95 | 0 | 24-HR | ALL | 1ST | 21122824 | Acute
485355_5032037 | 485355 | 5032037 | 0.0332 | 59.49 | 197.95 | 0 | 24-HR | ALL | 1ST | 21122824 | Acute
485355_5031937 | 485355 | 5031937 | 0.03252 | 59.67 | 199.39 | 0 | 24-HR | ALL | 1ST | 21122824 | Acute
485355_5031837 | 485355 | 5031837 | 0.03191 | 59.98 | 203.31 | 0 | 24-HR | ALL | 1ST | 21122824 | Acute
485255_5032737 | 485255 | 5032737 | 0.07511 | 102.67 | 197.95 | 0 | 24-HR | ALL | 1ST | 22011624 | Acute
485255_5032637 | 485255 | 5032637 | 0.11596 | 113.27 | 197.95 | 0 | 24-HR | ALL | 1ST | 22121324 | Acute
485255_5032537 | 485255 | 5032537 | 0.11743 | 123.47 | 197.95 | 0 | 24-HR | ALL | 1ST | 22121324 | Acute
485255_5032437 | 485255 | 5032437 | 0.11084 | 115.58 | 197.95 | 0 | 24-HR | ALL | 1ST | 22121324 | Acute
485255_5032337 | 485255 | 5032337 | 0.08278 | 106.67 | 197.95 | 0 | 24-HR | ALL | 1ST | 22121324 | Acute
485255_5032237 | 485255 | 5032237 | 0.03868 | 85.01 | 197.95 | 0 | 24-HR | ALL | 1ST | 21122824 | Acute
485255_5032137 | 485255 | 5032137 | 0.03579 | 70.5 | 197.95 | 0 | 24-HR | ALL | 1ST | 21122824 | Acute
485255_5032037 | 485255 | 5032037 | 0.03254 | 59.27 | 197.95 | 0 | 24-HR | ALL | 1ST | 21122824 | Acute
485255_5031937 | 485255 | 5031937 | 0.03187 | 59.8 | 197.95 | 0 | 24-HR | ALL | 1ST | 21122824 | Acute
485255_5031837 | 485255 | 5031837 | 0.03118 | 60.05 | 203.31 | 0 | 24-HR | ALL | 1ST | 21122824 | Acute
485155_5032737 | 485155 | 5032737 | 0.14131 | 125.31 | 197.95 | 0 | 24-HR | ALL | 1ST | 21112524 | Acute
485155_5032637 | 485155 | 5032637 | 0.14141 | 128.91 | 197.95 | 0 | 24-HR | ALL | 1ST | 21112524 | Acute
485155_5032537 | 485155 | 5032537 | 0.15863 | 141.11 | 197.75 | 0 | 24-HR | ALL | 1ST | 21112524 | Acute
485155_5032437 | 485155 | 5032437 | 0.10519 | 138.53 | 143.96 | 0 | 24-HR | ALL | 1ST | 21112524 | Acute
485155_5032337 | 485155 | 5032337 | 0.1226 | 121.1 | 197.95 | 0 | 24-HR | ALL | 1ST | 21112524 | Acute
485155_5032237 | 485155 | 5032237 | 0.04775 | 91.24 | 197.95 | 0 | 24-HR | ALL | 1ST | 21112524 | Acute
485155_5032137 | 485155 | 5032137 | 0.0402 | 77.08 | 197.95 | 0 | 24-HR | ALL | 1ST | 21112524 | Acute
485155_5032037 | 485155 | 5032037 | 0.03396 | 61.08 | 197.95 | 0 | 24-HR | ALL | 1ST | 21112524 | Acute
485155_5031937 | 485155 | 5031937 | 0.0322 | 60.05 | 197.95 | 0 | 24-HR | ALL | 1ST | 21112524 | Acute
485155_5031837 | 485155 | 5031837 | 0.03087 | 59.93 | 203.31 | 0 | 24-HR | ALL | 1ST | 21112524 | Acute
485055_5032737 | 485055 | 5032737 | 0.22395 | 145.76 | 197.95 | 0 | 24-HR | ALL | 1ST | 21112524 | Acute
485055_5032637 | 485055 | 5032637 | 0.21353 | 150.89 | 197.95 | 0 | 24-HR | ALL | 1ST | 21112524 | Acute
485055_5032537 | 485055 | 5032537 | 0.13812 | 151.9 | 151.9 | 0 | 24-HR | ALL | 1ST | 21112524 | Acute
485055_5032437 | 485055 | 5032437 | 0.18503 | 138.11 | 197.83 | 0 | 24-HR | ALL | 1ST | 21112524 | Acute
485055_5032337 | 485055 | 5032337 | 0.1329 | 111.25 | 197.95 | 0 | 24-HR | ALL | 1ST | 21112524 | Acute
485055_5032237 | 485055 | 5032237 | 0.0484 | 91.4 | 197.95 | 0 | 24-HR | ALL | 1ST | 21112524 | Acute
485055_5032137 | 485055 | 5032137 | 0.04065 | 82.66 | 197.95 | 0 | 24-HR | ALL | 1ST | 20020524 | Acute
485055_5032037 | 485055 | 5032037 | 0.03805 | 63.04 | 197.95 | 0 | 24-HR | ALL | 1ST | 20020524 | Acute
485055_5031937 | 485055 | 5031937 | 0.03585 | 60.67 | 197.95 | 0 | 24-HR | ALL | 1ST | 20020524 | Acute
485055_5031837 | 485055 | 5031837 | 0.03462 | 61.15 | 203.31 | 0 | 24-HR | ALL | 1ST | 20020524 | Acute
484955_5032737 | 484955 | 5032737 | 0.16482 | 165.11 | 197.95 | 0 | 24-HR | ALL | 1ST | 21112524 | Acute
484955_5032637 | 484955 | 5032637 | 0.18294 | 160.29 | 197.83 | 0 | 24-HR | ALL | 1ST | 21112524 | Acute
484955_5032537 | 484955 | 5032537 | 0.20532 | 148.03 | 197.95 | 0 | 24-HR | ALL | 1ST | 21112524 | Acute
484955_5032437 | 484955 | 5032437 | 0.17902 | 137.06 | 197.95 | 0 | 24-HR | ALL | 1ST | 21112524 | Acute
484955_5032337 | 484955 | 5032337 | 0.15259 | 124.03 | 197.95 | 0 | 24-HR | ALL | 1ST | 21112524 | Acute
484955_5032237 | 484955 | 5032237 | 0.11162 | 107.43 | 197.95 | 0 | 24-HR | ALL | 1ST | 21112524 | Acute
484955_5032137 | 484955 | 5032137 | 0.06055 | 97.67 | 197.95 | 0 | 24-HR | ALL | 1ST | 21112524 | Acute
484955_5032037 | 484955 | 5032037 | 0.04364 | 76.43 | 197.95 | 0 | 24-HR | ALL | 1ST | 20020524 | Acute
484955_5031937 | 484955 | 5031937 | 0.04058 | 67.97 | 197.95 | 0 | 24-HR | ALL | 1ST | 20020524 | Acute
484955_5031837 | 484955 | 5031837 | 0.03811 | 63 | 197.95 | 0 | 24-HR | ALL | 1ST | 20020524 | Acute
484855_5032737 | 484855 | 5032737 | 0.08949 | 177.09 | 196.21 | 0 | 24-HR | ALL | 1ST | 21112524 | Acute
484855_5032637 | 484855 | 5032637 | 0.13395 | 167.31 | 196.21 | 0 | 24-HR | ALL | 1ST | 21112524 | Acute
484855_5032537 | 484855 | 5032537 | 0.10914 | 162.7 | 165.54 | 0 | 24-HR | ALL | 1ST | 21112524 | Acute
484855_5032437 | 484855 | 5032437 | 0.17112 | 149.13 | 188.88 | 0 | 24-HR | ALL | 1ST | 21112524 | Acute
484855_5032337 | 484855 | 5032337 | 0.1422 | 122.68 | 197.95 | 0 | 24-HR | ALL | 1ST | 21112524 | Acute
484855_5032237 | 484855 | 5032237 | 0.12965 | 113.26 | 197.95 | 0 | 24-HR | ALL | 1ST | 21112524 | Acute
484855_5032137 | 484855 | 5032137 | 0.07819 | 102.6 | 197.95 | 0 | 24-HR | ALL | 1ST | 20020524 | Acute
484855_5032037 | 484855 | 5032037 | 0.0561 | 95.84 | 197.95 | 0 | 24-HR | ALL | 1ST | 20020524 | Acute
484855_5031937 | 484855 | 5031937 | 0.04387 | 87.36 | 197.95 | 0 | 24-HR | ALL | 1ST | 20020524 | Acute
484855_5031837 | 484855 | 5031837 | 0.03839 | 67.29 | 197.95 | 0 | 24-HR | ALL | 1ST | 20020524 | Acute
484755_5032737 | 484755 | 5032737 | 0.09012 | 173.14 | 197.95 | 0 | 24-HR | ALL | 1ST | 22091924 | Acute
484755_5032637 | 484755 | 5032637 | 0.13624 | 163.19 | 197.95 | 0 | 24-HR | ALL | 1ST | 21112524 | Acute
484755_5032537 | 484755 | 5032537 | 0.17193 | 142.49 | 197.95 | 0 | 24-HR | ALL | 1ST | 21112524 | Acute
484755_5032437 | 484755 | 5032437 | 0.17232 | 146.05 | 197.52 | 0 | 24-HR | ALL | 1ST | 21112524 | Acute
484755_5032337 | 484755 | 5032337 | 0.15345 | 137.75 | 196.8 | 0 | 24-HR | ALL | 1ST | 21112524 | Acute
484755_5032237 | 484755 | 5032237 | 0.12829 | 118.93 | 197.95 | 0 | 24-HR | ALL | 1ST | 21112524 | Acute
484755_5032137 | 484755 | 5032137 | 0.08273 | 104.83 | 197.95 | 0 | 24-HR | ALL | 1ST | 21112524 | Acute
484755_5032037 | 484755 | 5032037 | 0.05293 | 96.74 | 197.95 | 0 | 24-HR | ALL | 1ST | 20020524 | Acute
484755_5031937 | 484755 | 5031937 | 0.03394 | 69.94 | 200.22 | 0 | 24-HR | ALL | 1ST | 20020524 | Acute
484755_5031837 | 484755 | 5031837 | 0.03344 | 65.8 | 197.95 | 0 | 24-HR | ALL | 1ST | 20020524 | Acute
484655_5032737 | 484655 | 5032737 | 0.10695 | 167.25 | 197.95 | 0 | 24-HR | ALL | 1ST | 22031124 | Acute
484655_5032637 | 484655 | 5032637 | 0.13671 | 139.2 | 197.95 | 0 | 24-HR | ALL | 1ST | 22031124 | Acute
484655_5032537 | 484655 | 5032537 | 0.08882 | 109.97 | 197.95 | 0 | 24-HR | ALL | 1ST | 22031124 | Acute
484655_5032437 | 484655 | 5032437 | 0.10475 | 120.16 | 197.95 | 0 | 24-HR | ALL | 1ST | 21112524 | Acute
484655_5032337 | 484655 | 5032337 | 0.12018 | 134.17 | 197.75 | 0 | 24-HR | ALL | 1ST | 21112524 | Acute
484655_5032237 | 484655 | 5032237 | 0.0973 | 111.33 | 197.95 | 0 | 24-HR | ALL | 1ST | 21112524 | Acute
484655_5032137 | 484655 | 5032137 | 0.02888 | 78.84 | 202.06 | 0 | 24-HR | ALL | 1ST | 24113024 | Acute
484655_5032037 | 484655 | 5032037 | 0.02752 | 68.38 | 206.49 | 0 | 24-HR | ALL | 1ST | 22070524 | Acute
484655_5031937 | 484655 | 5031937 | 0.02699 | 67.8 | 202.06 | 0 | 24-HR | ALL | 1ST | 22070524 | Acute
484655_5031837 | 484655 | 5031837 | 0.0283 | 77.5 | 197.95 | 0 | 24-HR | ALL | 1ST | 22070524 | Acute
484555_5032737 | 484555 | 5032737 | 0.14159 | 138.44 | 197.95 | 0 | 24-HR | ALL | 1ST | 21021124 | Acute
484555_5032637 | 484555 | 5032637 | 0.15601 | 147.52 | 197.95 | 0 | 24-HR | ALL | 1ST | 22031124 | Acute
484555_5032537 | 484555 | 5032537 | 0.11508 | 119.76 | 197.95 | 0 | 24-HR | ALL | 1ST | 22031124 | Acute
484555_5032437 | 484555 | 5032437 | 0.03491 | 91.21 | 206.49 | 0 | 24-HR | ALL | 1ST | 21021124 | Acute
484555_5032337 | 484555 | 5032337 | 0.07172 | 105.05 | 197.95 | 0 | 24-HR | ALL | 1ST | 22031124 | Acute
484555_5032237 | 484555 | 5032237 | 0.02722 | 74.17 | 231.18 | 0 | 24-HR | ALL | 1ST | 21122824 | Acute
484555_5032137 | 484555 | 5032137 | 0.02541 | 72.1 | 231.18 | 0 | 24-HR | ALL | 1ST | 21122824 | Acute
484555_5032037 | 484555 | 5032037 | 0.02555 | 84.17 | 202.06 | 0 | 24-HR | ALL | 1ST | 22031124 | Acute
484555_5031937 | 484555 | 5031937 | 0.03061 | 90 | 197.95 | 0 | 24-HR | ALL | 1ST | 24113024 | Acute
484555_5031837 | 484555 | 5031837 | 0.02749 | 85.07 | 197.21 | 0 | 24-HR | ALL | 1ST | 24113024 | Acute
484455_5032737 | 484455 | 5032737 | 0.06165 | 101.41 | 231.18 | 0 | 24-HR | ALL | 1ST | 21021124 | Acute
484455_5032637 | 484455 | 5032637 | 0.06891 | 103.88 | 231.18 | 0 | 24-HR | ALL | 1ST | 21021124 | Acute
484455_5032537 | 484455 | 5032537 | 0.03477 | 79.07 | 231.18 | 0 | 24-HR | ALL | 1ST | 21122824 | Acute
484455_5032437 | 484455 | 5032437 | 0.03365 | 75.5 | 231.18 | 0 | 24-HR | ALL | 1ST | 21122824 | Acute
484455_5032337 | 484455 | 5032337 | 0.03244 | 73.87 | 231.18 | 0 | 24-HR | ALL | 1ST | 21122824 | Acute
484455_5032237 | 484455 | 5032237 | 0.03168 | 86.55 | 231.18 | 0 | 24-HR | ALL | 1ST | 21122824 | Acute
484455_5032137 | 484455 | 5032137 | 0.02981 | 86.68 | 206.55 | 0 | 24-HR | ALL | 1ST | 21122824 | Acute
484455_5032037 | 484455 | 5032037 | 0.07022 | 105.85 | 191.65 | 0 | 24-HR | ALL | 1ST | 22031124 | Acute
484455_5031937 | 484455 | 5031937 | 0.09183 | 113.43 | 191.65 | 0 | 24-HR | ALL | 1ST | 22031124 | Acute
484455_5031837 | 484455 | 5031837 | 0.03592 | 96.95 | 191.65 | 0 | 24-HR | ALL | 1ST | 22031124 | Acute
484355_5032737 | 484355 | 5032737 | 0.03493 | 84.5 | 242.6 | 0 | 24-HR | ALL | 1ST | 21101624 | Acute
484355_5032637 | 484355 | 5032637 | 0.03364 | 80.08 | 240.7 | 0 | 24-HR | ALL | 1ST | 21101624 | Acute
484355_5032537 | 484355 | 5032537 | 0.04235 | 96.2 | 231.18 | 0 | 24-HR | ALL | 1ST | 21012524 | Acute
484355_5032437 | 484355 | 5032437 | 0.03509 | 90.22 | 231.18 | 0 | 24-HR | ALL | 1ST | 21122824 | Acute
484355_5032337 | 484355 | 5032337 | 0.04196 | 97.28 | 231.18 | 0 | 24-HR | ALL | 1ST | 21021124 | Acute
484355_5032237 | 484355 | 5032237 | 0.08409 | 109.48 | 202.06 | 0 | 24-HR | ALL | 1ST | 21012024 | Acute
484355_5032137 | 484355 | 5032137 | 0.09261 | 113.66 | 201.59 | 0 | 24-HR | ALL | 1ST | 21012024 | Acute
484355_5032037 | 484355 | 5032037 | 0.0772 | 109.34 | 200.22 | 0 | 24-HR | ALL | 1ST | 22031124 | Acute
484355_5031937 | 484355 | 5031937 | 0.08566 | 126.79 | 187.59 | 0 | 24-HR | ALL | 1ST | 22031124 | Acute
484355_5031837 | 484355 | 5031837 | 0.07477 | 108.4 | 191.65 | 0 | 24-HR | ALL | 1ST | 22031124 | Acute
484255_5032737 | 484255 | 5032737 | 0.034 | 91.22 | 242.6 | 0 | 24-HR | ALL | 1ST | 21101624 | Acute
484255_5032637 | 484255 | 5032637 | 0.0447 | 98.95 | 231.18 | 0 | 24-HR | ALL | 1ST | 21012524 | Acute
484255_5032537 | 484255 | 5032537 | 0.0685 | 107.56 | 231.18 | 0 | 24-HR | ALL | 1ST | 21012524 | Acute
484255_5032437 | 484255 | 5032437 | 0.08718 | 113.39 | 231.18 | 0 | 24-HR | ALL | 1ST | 21012024 | Acute
484255_5032337 | 484255 | 5032337 | 0.09899 | 125.56 | 202.06 | 0 | 24-HR | ALL | 1ST | 21012524 | Acute
484255_5032237 | 484255 | 5032237 | 0.0995 | 127.2 | 201.59 | 0 | 24-HR | ALL | 1ST | 21012524 | Acute
484255_5032137 | 484255 | 5032137 | 0.10189 | 135.97 | 191.65 | 0 | 24-HR | ALL | 1ST | 21012524 | Acute
484255_5032037 | 484255 | 5032037 | 0.09093 | 123.84 | 191.65 | 0 | 24-HR | ALL | 1ST | 21012024 | Acute
484255_5031937 | 484255 | 5031937 | 0.07632 | 140.2 | 149.14 | 0 | 24-HR | ALL | 1ST | 21021124 | Acute
484255_5031837 | 484255 | 5031837 | 0.08355 | 125.94 | 187.87 | 0 | 24-HR | ALL | 1ST | 21012024 | Acute
484155_5032737 | 484155 | 5032737 | 0.08571 | 112.99 | 231.18 | 0 | 24-HR | ALL | 1ST | 21012424 | Acute
484155_5032637 | 484155 | 5032637 | 0.08211 | 113.56 | 231.18 | 0 | 24-HR | ALL | 1ST | 21021424 | Acute
484155_5032537 | 484155 | 5032537 | 0.10532 | 127.8 | 231.18 | 0 | 24-HR | ALL | 1ST | 21021424 | Acute
484155_5032437 | 484155 | 5032437 | 0.10141 | 130.52 | 206.49 | 0 | 24-HR | ALL | 1ST | 21021424 | Acute
484155_5032337 | 484155 | 5032337 | 0.10433 | 141.85 | 198.27 | 0 | 24-HR | ALL | 1ST | 21012524 | Acute
484155_5032237 | 484155 | 5032237 | 0.10485 | 152.73 | 191.65 | 0 | 24-HR | ALL | 1ST | 21012024 | Acute
484155_5032137 | 484155 | 5032137 | 0.10168 | 145.08 | 191.65 | 0 | 24-HR | ALL | 1ST | 21012024 | Acute
484155_5032037 | 484155 | 5032037 | 0.10019 | 142.93 | 191.65 | 0 | 24-HR | ALL | 1ST | 21012024 | Acute
484155_5031937 | 484155 | 5031937 | 0.06994 | 148.99 | 148.99 | 0 | 24-HR | ALL | 1ST | 21012024 | Acute
484155_5031837 | 484155 | 5031837 | 0.08755 | 117.9 | 191.65 | 0 | 24-HR | ALL | 1ST | 21012024 | Acute
484055_5032737 | 484055 | 5032737 | 0.11103 | 125.24 | 231.18 | 0 | 24-HR | ALL | 1ST | 21012524 | Acute
484055_5032637 | 484055 | 5032637 | 0.11092 | 127.58 | 231.18 | 0 | 24-HR | ALL | 1ST | 21012424 | Acute
484055_5032537 | 484055 | 5032537 | 0.12911 | 145.38 | 203.23 | 0 | 24-HR | ALL | 1ST | 21012424 | Acute
484055_5032437 | 484055 | 5032437 | 0.11651 | 146.27 | 202.06 | 0 | 24-HR | ALL | 1ST | 21012424 | Acute
484055_5032337 | 484055 | 5032337 | 0.08565 | 163.74 | 191.65 | 0 | 24-HR | ALL | 1ST | 22010124 | Acute
484055_5032237 | 484055 | 5032237 | 0.07345 | 167.72 | 189.41 | 0 | 24-HR | ALL | 1ST | 22010124 | Acute
484055_5032137 | 484055 | 5032137 | 0.08647 | 155.65 | 191.65 | 0 | 24-HR | ALL | 1ST | 21012024 | Acute
484055_5032037 | 484055 | 5032037 | 0.06079 | 159.37 | 159.37 | 0 | 24-HR | ALL | 1ST | 21012024 | Acute
484055_5031937 | 484055 | 5031937 | 0.07924 | 127.57 | 191.65 | 0 | 24-HR | ALL | 1ST | 24011424 | Acute
484055_5031837 | 484055 | 5031837 | 0.02855 | 86.55 | 229.87 | 0 | 24-HR | ALL | 1ST | 21101624 | Acute
483955_5032737 | 483955 | 5032737 | 0.11342 | 127.73 | 231.18 | 0 | 24-HR | ALL | 1ST | 21012524 | Acute
483955_5032637 | 483955 | 5032637 | 0.15353 | 147.6 | 231.18 | 0 | 24-HR | ALL | 1ST | 21112424 | Acute
483955_5032537 | 483955 | 5032537 | 0.10621 | 158.34 | 202.06 | 0 | 24-HR | ALL | 1ST | 24120724 | Acute
483955_5032437 | 483955 | 5032437 | 0.08425 | 166.01 | 191.65 | 0 | 24-HR | ALL | 1ST | 22010124 | Acute
483955_5032337 | 483955 | 5032337 | 0.05674 | 180.66 | 190.02 | 0 | 24-HR | ALL | 1ST | 22010124 | Acute
483955_5032237 | 483955 | 5032237 | 0.05557 | 178.76 | 185.19 | 0 | 24-HR | ALL | 1ST | 22010124 | Acute
483955_5032137 | 483955 | 5032137 | 0.07475 | 166.71 | 188.75 | 0 | 24-HR | ALL | 1ST | 22010124 | Acute
483955_5032037 | 483955 | 5032037 | 0.08698 | 139.09 | 191.65 | 0 | 24-HR | ALL | 1ST | 21021424 | Acute
483955_5031937 | 483955 | 5031937 | 0.02997 | 94.38 | 231.18 | 0 | 24-HR | ALL | 1ST | 21101624 | Acute
483955_5031837 | 483955 | 5031837 | 0.02675 | 70.36 | 379.19 | 0 | 24-HR | ALL | 1ST | 21101624 | Acute
483855_5032737 | 483855 | 5032737 | 0.1316 | 142.65 | 231.18 | 0 | 24-HR | ALL | 1ST | 21012524 | Acute
483855_5032637 | 483855 | 5032637 | 0.14162 | 148 | 231.18 | 0 | 24-HR | ALL | 1ST | 21012524 | Acute
483855_5032537 | 483855 | 5032537 | 0.11234 | 158.01 | 206.57 | 0 | 24-HR | ALL | 1ST | 21012524 | Acute
483855_5032437 | 483855 | 5032437 | 0.05894 | 177.53 | 191.65 | 0 | 24-HR | ALL | 1ST | 22010124 | Acute
483855_5032337 | 483855 | 5032337 | 0.04189 | 188.15 | 188.51 | 0 | 24-HR | ALL | 1ST | 22010124 | Acute
483855_5032237 | 483855 | 5032237 | 0.04965 | 181.58 | 183.58 | 0 | 24-HR | ALL | 1ST | 22010124 | Acute
483855_5032137 | 483855 | 5032137 | 0.08478 | 154.94 | 191.65 | 0 | 24-HR | ALL | 1ST | 22010124 | Acute
483855_5032037 | 483855 | 5032037 | 0.0597 | 109.39 | 231.18 | 0 | 24-HR | ALL | 1ST | 21012424 | Acute
483855_5031937 | 483855 | 5031937 | 0.0245 | 80.52 | 377.16 | 0 | 24-HR | ALL | 1ST | 21101624 | Acute
483855_5031837 | 483855 | 5031837 | 0.02491 | 67.37 | 379.28 | 0 | 24-HR | ALL | 1ST | 21101624 | Acute
483755_5032737 | 483755 | 5032737 | 0.12819 | 154.42 | 231.18 | 0 | 24-HR | ALL | 1ST | 23102124 | Acute
483755_5032637 | 483755 | 5032637 | 0.05656 | 176.72 | 202.27 | 0 | 24-HR | ALL | 1ST | 21012524 | Acute
483755_5032537 | 483755 | 5032537 | 0.05358 | 177.65 | 202.06 | 0 | 24-HR | ALL | 1ST | 22020924 | Acute
483755_5032437 | 483755 | 5032437 | 0.03738 | 187.51 | 187.51 | 0 | 24-HR | ALL | 1ST | 21032124 | Acute
483755_5032337 | 483755 | 5032337 | 0.06277 | 173.63 | 200.84 | 0 | 24-HR | ALL | 1ST | 22010124 | Acute
483755_5032237 | 483755 | 5032237 | 0.10129 | 130 | 231.18 | 0 | 24-HR | ALL | 1ST | 21112424 | Acute
483755_5032137 | 483755 | 5032137 | 0.10041 | 133.48 | 207.96 | 0 | 24-HR | ALL | 1ST | 21012524 | Acute
483755_5032037 | 483755 | 5032037 | 0.02563 | 88.33 | 231.18 | 0 | 24-HR | ALL | 1ST | 21120924 | Acute
483755_5031937 | 483755 | 5031937 | 0.02214 | 73.32 | 379.28 | 0 | 24-HR | ALL | 1ST | 21101624 | Acute
483755_5031837 | 483755 | 5031837 | 0.0228 | 65.2 | 379.28 | 0 | 24-HR | ALL | 1ST | 21101624 | Acute
483655_5032737 | 483655 | 5032737 | 0.07825 | 169.21 | 231.18 | 0 | 24-HR | ALL | 1ST | 20121424 | Acute
483655_5032637 | 483655 | 5032637 | 0.03266 | 190.41 | 202.06 | 0 | 24-HR | ALL | 1ST | 22020924 | Acute
483655_5032537 | 483655 | 5032537 | 0.02781 | 195.71 | 198.27 | 0 | 24-HR | ALL | 1ST | 22020924 | Acute
483655_5032437 | 483655 | 5032437 | 0.0514 | 178.35 | 202.06 | 0 | 24-HR | ALL | 1ST | 22020924 | Acute
483655_5032337 | 483655 | 5032337 | 0.12148 | 145.46 | 231.18 | 0 | 24-HR | ALL | 1ST | 21012524 | Acute
483655_5032237 | 483655 | 5032237 | 0.07016 | 109.83 | 231.18 | 0 | 24-HR | ALL | 1ST | 21012524 | Acute
483655_5032137 | 483655 | 5032137 | 0.03085 | 94.02 | 231.18 | 0 | 24-HR | ALL | 1ST | 23061324 | Acute
483655_5032037 | 483655 | 5032037 | 0.02346 | 72.04 | 379.28 | 0 | 24-HR | ALL | 1ST | 23102824 | Acute
483655_5031937 | 483655 | 5031937 | 0.02252 | 66.71 | 379.28 | 0 | 24-HR | ALL | 1ST | 22011824 | Acute
483655_5031837 | 483655 | 5031837 | 0.0222 | 63.51 | 379.28 | 0 | 24-HR | ALL | 1ST | 22011824 | Acute
483555_5032737 | 483555 | 5032737 | 0.07001 | 169.26 | 231.18 | 0 | 24-HR | ALL | 1ST | 20121424 | Acute
483555_5032637 | 483555 | 5032637 | 0.02459 | 195.08 | 206.49 | 0 | 24-HR | ALL | 1ST | 22020924 | Acute
483555_5032537 | 483555 | 5032537 | 0.02844 | 192.23 | 202.06 | 0 | 24-HR | ALL | 1ST | 22020924 | Acute
483555_5032437 | 483555 | 5032437 | 0.10399 | 157.79 | 231.18 | 0 | 24-HR | ALL | 1ST | 20021124 | Acute
483555_5032337 | 483555 | 5032337 | 0.08199 | 125.89 | 231.18 | 0 | 24-HR | ALL | 1ST | 20021124 | Acute
483555_5032237 | 483555 | 5032237 | 0.03469 | 94.15 | 231.18 | 0 | 24-HR | ALL | 1ST | 20120624 | Acute
483555_5032137 | 483555 | 5032137 | 0.02798 | 78.69 | 379.28 | 0 | 24-HR | ALL | 1ST | 23102824 | Acute
483555_5032037 | 483555 | 5032037 | 0.02643 | 69.41 | 379.28 | 0 | 24-HR | ALL | 1ST | 23102824 | Acute
483555_5031937 | 483555 | 5031937 | 0.0249 | 65.77 | 379.28 | 0 | 24-HR | ALL | 1ST | 23102824 | Acute
483555_5031837 | 483555 | 5031837 | 0.02228 | 63.15 | 379.28 | 0 | 24-HR | ALL | 1ST | 23102824 | Acute
483455_5032737 | 483455 | 5032737 | 0.01962 | 199.3 | 207.84 | 0 | 24-HR | ALL | 1ST | 20062324 | Acute
483455_5032637 | 483455 | 5032637 | 0.01878 | 199.04 | 206.49 | 0 | 24-HR | ALL | 1ST | 21122824 | Acute
483455_5032537 | 483455 | 5032537 | 0.07105 | 168.74 | 231.18 | 0 | 24-HR | ALL | 1ST | 20121424 | Acute
483455_5032437 | 483455 | 5032437 | 0.10753 | 138.59 | 231.18 | 0 | 24-HR | ALL | 1ST | 23102124 | Acute
483455_5032337 | 483455 | 5032337 | 0.06305 | 106.66 | 231.18 | 0 | 24-HR | ALL | 1ST | 23102124 | Acute
483455_5032237 | 483455 | 5032237 | 0.04107 | 88.99 | 379.28 | 0 | 24-HR | ALL | 1ST | 20120624 | Acute
483455_5032137 | 483455 | 5032137 | 0.03247 | 72.51 | 379.28 | 0 | 24-HR | ALL | 1ST | 20120624 | Acute
483455_5032037 | 483455 | 5032037 | 0.02915 | 67.45 | 379.28 | 0 | 24-HR | ALL | 1ST | 23102824 | Acute
483455_5031937 | 483455 | 5031937 | 0.02721 | 66.37 | 379.28 | 0 | 24-HR | ALL | 1ST | 23102824 | Acute
483455_5031837 | 483455 | 5031837 | 0.02528 | 65.75 | 379.28 | 0 | 24-HR | ALL | 1ST | 23102824 | Acute
483355_5032737 | 483355 | 5032737 | 0.0175 | 205.76 | 205.76 | 0 | 24-HR | ALL | 1ST | 20062324 | Acute
483355_5032637 | 483355 | 5032637 | 0.04142 | 182.09 | 231.18 | 0 | 24-HR | ALL | 1ST | 21122824 | Acute
483355_5032537 | 483355 | 5032537 | 0.09765 | 136.86 | 231.18 | 0 | 24-HR | ALL | 1ST | 22030924 | Acute
483355_5032437 | 483355 | 5032437 | 0.06802 | 124.62 | 231.18 | 0 | 24-HR | ALL | 1ST | 20120624 | Acute
483355_5032337 | 483355 | 5032337 | 0.05558 | 103.18 | 231.18 | 0 | 24-HR | ALL | 1ST | 20120624 | Acute
483355_5032237 | 483355 | 5032237 | 0.03961 | 83.1 | 379.28 | 0 | 24-HR | ALL | 1ST | 20120624 | Acute
483355_5032137 | 483355 | 5032137 | 0.03537 | 69.52 | 379.28 | 0 | 24-HR | ALL | 1ST | 20120624 | Acute
483355_5032037 | 483355 | 5032037 | 0.03262 | 66.69 | 379.28 | 0 | 24-HR | ALL | 1ST | 20120624 | Acute
483355_5031937 | 483355 | 5031937 | 0.02896 | 64.04 | 379.28 | 0 | 24-HR | ALL | 1ST | 23102824 | Acute
483355_5031837 | 483355 | 5031837 | 0.02739 | 66.21 | 379.28 | 0 | 24-HR | ALL | 1ST | 23102824 | Acute
483255_5032737 | 483255 | 5032737 | 0.02202 | 197.71 | 229.87 | 0 | 24-HR | ALL | 1ST | 21090324 | Acute
483255_5032637 | 483255 | 5032637 | 0.10982 | 149.27 | 231.18 | 0 | 24-HR | ALL | 1ST | 22030924 | Acute
483255_5032537 | 483255 | 5032537 | 0.07821 | 118.5 | 231.18 | 0 | 24-HR | ALL | 1ST | 22030924 | Acute
483255_5032437 | 483255 | 5032437 | 0.06078 | 108.18 | 231.18 | 0 | 24-HR | ALL | 1ST | 22030924 | Acute
483255_5032337 | 483255 | 5032337 | 0.05214 | 106.79 | 374.44 | 0 | 24-HR | ALL | 1ST | 20121424 | Acute
483255_5032237 | 483255 | 5032237 | 0.03471 | 80.41 | 379.28 | 0 | 24-HR | ALL | 1ST | 20120624 | Acute
483255_5032137 | 483255 | 5032137 | 0.03475 | 67.15 | 379.28 | 0 | 24-HR | ALL | 1ST | 20120624 | Acute
483255_5032037 | 483255 | 5032037 | 0.03466 | 65.59 | 379.28 | 0 | 24-HR | ALL | 1ST | 20120624 | Acute
483255_5031937 | 483255 | 5031937 | 0.03316 | 66.27 | 379.28 | 0 | 24-HR | ALL | 1ST | 20120624 | Acute
483255_5031837 | 483255 | 5031837 | 0.03037 | 65.88 | 379.28 | 0 | 24-HR | ALL | 1ST | 20120624 | Acute
483155_5032737 | 483155 | 5032737 | 0.09084 | 157.81 | 231.18 | 0 | 24-HR | ALL | 1ST | 22100324 | Acute
483155_5032637 | 483155 | 5032637 | 0.08645 | 130.92 | 231.18 | 0 | 24-HR | ALL | 1ST | 22030924 | Acute
483155_5032537 | 483155 | 5032537 | 0.06582 | 109.09 | 231.18 | 0 | 24-HR | ALL | 1ST | 22030924 | Acute
483155_5032437 | 483155 | 5032437 | 0.04349 | 98.58 | 379.28 | 0 | 24-HR | ALL | 1ST | 22030924 | Acute
483155_5032337 | 483155 | 5032337 | 0.02796 | 88.32 | 379.28 | 0 | 24-HR | ALL | 1ST | 22030924 | Acute
483155_5032237 | 483155 | 5032237 | 0.02808 | 73.38 | 379.28 | 0 | 24-HR | ALL | 1ST | 23102824 | Acute
483155_5032137 | 483155 | 5032137 | 0.03156 | 67.56 | 379.28 | 0 | 24-HR | ALL | 1ST | 20120624 | Acute
483155_5032037 | 483155 | 5032037 | 0.03364 | 67.13 | 379.28 | 0 | 24-HR | ALL | 1ST | 20120624 | Acute
483155_5031937 | 483155 | 5031937 | 0.03431 | 67.12 | 379.28 | 0 | 24-HR | ALL | 1ST | 20120624 | Acute
483155_5031837 | 483155 | 5031837 | 0.03347 | 66.9 | 379.28 | 0 | 24-HR | ALL | 1ST | 20120624 | Acute
483055_5032737 | 483055 | 5032737 | 0.10584 | 136.17 | 231.18 | 0 | 24-HR | ALL | 1ST | 21011624 | Acute
483055_5032637 | 483055 | 5032637 | 0.06937 | 118.19 | 231.18 | 0 | 24-HR | ALL | 1ST | 21011624 | Acute
483055_5032537 | 483055 | 5032537 | 0.04357 | 100.85 | 379.22 | 0 | 24-HR | ALL | 1ST | 22030924 | Acute
483055_5032437 | 483055 | 5032437 | 0.04074 | 97.37 | 379.28 | 0 | 24-HR | ALL | 1ST | 22030924 | Acute
483055_5032337 | 483055 | 5032337 | 0.0262 | 77.41 | 379.28 | 0 | 24-HR | ALL | 1ST | 22030924 | Acute
483055_5032237 | 483055 | 5032237 | 0.02402 | 70.38 | 379.28 | 0 | 24-HR | ALL | 1ST | 22030924 | Acute
483055_5032137 | 483055 | 5032137 | 0.02686 | 67.57 | 379.28 | 0 | 24-HR | ALL | 1ST | 23102824 | Acute
483055_5032037 | 483055 | 5032037 | 0.02999 | 65.17 | 379.28 | 0 | 24-HR | ALL | 1ST | 20120624 | Acute
483055_5031937 | 483055 | 5031937 | 0.03243 | 67.45 | 379.28 | 0 | 24-HR | ALL | 1ST | 20120624 | Acute
483055_5031837 | 483055 | 5031837 | 0.03362 | 67.23 | 379.28 | 0 | 24-HR | ALL | 1ST | 20120624 | Acute
482955_5032737 | 482955 | 5032737 | 0.07651 | 123.84 | 231.18 | 0 | 24-HR | ALL | 1ST | 23122024 | Acute
482955_5032637 | 482955 | 5032637 | 0.04662 | 100.85 | 379.22 | 0 | 24-HR | ALL | 1ST | 21011624 | Acute
482955_5032537 | 482955 | 5032537 | 0.03229 | 92.02 | 379.28 | 0 | 24-HR | ALL | 1ST | 21011624 | Acute
482955_5032437 | 482955 | 5032437 | 0.02556 | 80.88 | 379.28 | 0 | 24-HR | ALL | 1ST | 22020724 | Acute
482955_5032337 | 482955 | 5032337 | 0.02545 | 73.42 | 379.28 | 0 | 24-HR | ALL | 1ST | 22030924 | Acute
482955_5032237 | 482955 | 5032237 | 0.02487 | 68.09 | 379.28 | 0 | 24-HR | ALL | 1ST | 22030924 | Acute
482955_5032137 | 482955 | 5032137 | 0.02327 | 67.66 | 379.28 | 0 | 24-HR | ALL | 1ST | 22030924 | Acute
482955_5032037 | 482955 | 5032037 | 0.02563 | 65.4 | 379.28 | 0 | 24-HR | ALL | 1ST | 23102824 | Acute
482955_5031937 | 482955 | 5031937 | 0.02852 | 67.48 | 379.28 | 0 | 24-HR | ALL | 1ST | 20120624 | Acute
482955_5031837 | 482955 | 5031837 | 0.0311 | 67.49 | 379.28 | 0 | 24-HR | ALL | 1ST | 20120624 | Acute
482855_5032737 | 482855 | 5032737 | 0.07688 | 111.6 | 231.18 | 0 | 24-HR | ALL | 1ST | 23122024 | Acute
482855_5032637 | 482855 | 5032637 | 0.05002 | 103.06 | 379.28 | 0 | 24-HR | ALL | 1ST | 22032224 | Acute
482855_5032537 | 482855 | 5032537 | 0.02732 | 86 | 379.28 | 0 | 24-HR | ALL | 1ST | 21011624 | Acute
482855_5032437 | 482855 | 5032437 | 0.0249 | 76.06 | 379.28 | 0 | 24-HR | ALL | 1ST | 21011624 | Acute
482855_5032337 | 482855 | 5032337 | 0.02375 | 70.84 | 379.28 | 0 | 24-HR | ALL | 1ST | 22030924 | Acute
482855_5032237 | 482855 | 5032237 | 0.02458 | 68.52 | 379.28 | 0 | 24-HR | ALL | 1ST | 22030924 | Acute
482855_5032137 | 482855 | 5032137 | 0.02414 | 68.07 | 379.28 | 0 | 24-HR | ALL | 1ST | 22030924 | Acute
482855_5032037 | 482855 | 5032037 | 0.02264 | 64.83 | 379.28 | 0 | 24-HR | ALL | 1ST | 22030924 | Acute
482855_5031937 | 482855 | 5031937 | 0.02394 | 67.65 | 379.28 | 0 | 24-HR | ALL | 1ST | 20120624 | Acute
482855_5031837 | 482855 | 5031837 | 0.02704 | 67.69 | 379.28 | 0 | 24-HR | ALL | 1ST | 20120624 | Acute
482755_5032737 | 482755 | 5032737 | 0.07733 | 109.07 | 231.18 | 0 | 24-HR | ALL | 1ST | 22032224 | Acute
482755_5032637 | 482755 | 5032637 | 0.0609 | 104.02 | 379.28 | 0 | 24-HR | ALL | 1ST | 22032224 | Acute
482755_5032537 | 482755 | 5032537 | 0.02633 | 79.02 | 379.28 | 0 | 24-HR | ALL | 1ST | 22032224 | Acute
482755_5032437 | 482755 | 5032437 | 0.0225 | 71.17 | 379.28 | 0 | 24-HR | ALL | 1ST | 21011624 | Acute
482755_5032337 | 482755 | 5032337 | 0.02269 | 69.06 | 379.28 | 0 | 24-HR | ALL | 1ST | 21011624 | Acute
482755_5032237 | 482755 | 5032237 | 0.02308 | 68.6 | 379.28 | 0 | 24-HR | ALL | 1ST | 22030924 | Acute
482755_5032137 | 482755 | 5032137 | 0.02376 | 68.39 | 379.28 | 0 | 24-HR | ALL | 1ST | 22030924 | Acute
482755_5032037 | 482755 | 5032037 | 0.02341 | 65.05 | 379.28 | 0 | 24-HR | ALL | 1ST | 22030924 | Acute
482755_5031937 | 482755 | 5031937 | 0.02224 | 67.84 | 379.28 | 0 | 24-HR | ALL | 1ST | 22030924 | Acute
482755_5031837 | 482755 | 5031837 | 0.02262 | 67.85 | 379.28 | 0 | 24-HR | ALL | 1ST | 20120624 | Acute
482655_5032737 | 482655 | 5032737 | 0.05065 | 100.83 | 379.28 | 0 | 24-HR | ALL | 1ST | 22032224 | Acute
482655_5032637 | 482655 | 5032637 | 0.03308 | 89.79 | 379.28 | 0 | 24-HR | ALL | 1ST | 22032224 | Acute
482655_5032537 | 482655 | 5032537 | 0.02795 | 74.1 | 379.28 | 0 | 24-HR | ALL | 1ST | 22032224 | Acute
482655_5032437 | 482655 | 5032437 | 0.02482 | 70.45 | 379.28 | 0 | 24-HR | ALL | 1ST | 22032224 | Acute
482655_5032337 | 482655 | 5032337 | 0.02181 | 66.38 | 379.28 | 0 | 24-HR | ALL | 1ST | 24090424 | Acute
482655_5032237 | 482655 | 5032237 | 0.02157 | 65.99 | 379.28 | 0 | 24-HR | ALL | 1ST | 21011624 | Acute
482655_5032137 | 482655 | 5032137 | 0.02236 | 67.58 | 379.28 | 0 | 24-HR | ALL | 1ST | 22030924 | Acute
482655_5032037 | 482655 | 5032037 | 0.02306 | 66.85 | 379.28 | 0 | 24-HR | ALL | 1ST | 22030924 | Acute
482655_5031937 | 482655 | 5031937 | 0.02283 | 68.9 | 379.28 | 0 | 24-HR | ALL | 1ST | 22030924 | Acute
482655_5031837 | 482655 | 5031837 | 0.02223 | 74.99 | 379.28 | 0 | 24-HR | ALL | 1ST | 22030924 | Acute
482555_5032737 | 482555 | 5032737 | 0.0235 | 84.68 | 379.28 | 0 | 24-HR | ALL | 1ST | 22032224 | Acute
482555_5032637 | 482555 | 5032637 | 0.02657 | 76.78 | 379.28 | 0 | 24-HR | ALL | 1ST | 22032224 | Acute
482555_5032537 | 482555 | 5032537 | 0.02769 | 71.72 | 379.28 | 0 | 24-HR | ALL | 1ST | 22032224 | Acute
482555_5032437 | 482555 | 5032437 | 0.0263 | 69.85 | 379.28 | 0 | 24-HR | ALL | 1ST | 22032224 | Acute
482555_5032337 | 482555 | 5032337 | 0.02395 | 67.87 | 379.28 | 0 | 24-HR | ALL | 1ST | 24090424 | Acute
482555_5032237 | 482555 | 5032237 | 0.02084 | 69.41 | 379.28 | 0 | 24-HR | ALL | 1ST | 21011624 | Acute
482555_5032137 | 482555 | 5032137 | 0.02133 | 69.05 | 379.28 | 0 | 24-HR | ALL | 1ST | 21011624 | Acute
482555_5032037 | 482555 | 5032037 | 0.02153 | 68.71 | 379.28 | 0 | 24-HR | ALL | 1ST | 22030924 | Acute
482555_5031937 | 482555 | 5031937 | 0.02456 | 85 | 379.28 | 0 | 24-HR | ALL | 1ST | 22020724 | Acute
482555_5031837 | 482555 | 5031837 | 0.02733 | 89.85 | 379.28 | 0 | 24-HR | ALL | 1ST | 22030924 | Acute
483455_5032837 | 483455 | 5032837 | 0.04854 | 180.4 | 231.18 | 0 | 24-HR | ALL | 1ST | 22100324 | Acute
483455_5032937 | 483455 | 5032937 | 0.04788 | 184.81 | 231.18 | 0 | 24-HR | ALL | 1ST | 22100324 | Acute
483455_5033037 | 483455 | 5033037 | 0.0261 | 196.69 | 231.18 | 0 | 24-HR | ALL | 1ST | 21090324 | Acute
483455_5033137 | 483455 | 5033137 | 0.02419 | 212.9 | 231.18 | 0 | 24-HR | ALL | 1ST | 24090424 | Acute
483455_5033237 | 483455 | 5033237 | 0.0275 | 210.95 | 231.18 | 0 | 24-HR | ALL | 1ST | 24090424 | Acute
483455_5033337 | 483455 | 5033337 | 0.02941 | 205.19 | 231.18 | 0 | 24-HR | ALL | 1ST | 24090424 | Acute
483455_5033437 | 483455 | 5033437 | 0.02924 | 204.54 | 226.95 | 0 | 24-HR | ALL | 1ST | 24090424 | Acute
483455_5033537 | 483455 | 5033537 | 0.02683 | 216.31 | 226.95 | 0 | 24-HR | ALL | 1ST | 24090424 | Acute
483455_5033637 | 483455 | 5033637 | 0.02352 | 216.68 | 221.65 | 0 | 24-HR | ALL | 1ST | 24090424 | Acute
483455_5033737 | 483455 | 5033737 | 0.01979 | 224.24 | 228.54 | 0 | 24-HR | ALL | 1ST | 22022324 | Acute
483455_5033837 | 483455 | 5033837 | 0.02341 | 226.83 | 227.55 | 0 | 24-HR | ALL | 1ST | 20090824 | Acute
483455_5033937 | 483455 | 5033937 | 0.07815 | 189.77 | 242.6 | 0 | 24-HR | ALL | 1ST | 23020124 | Acute
483455_5034037 | 483455 | 5034037 | 0.04283 | 208.53 | 242.6 | 0 | 24-HR | ALL | 1ST | 20090824 | Acute
483455_5034137 | 483455 | 5034137 | 0.07875 | 185.53 | 242.6 | 0 | 24-HR | ALL | 1ST | 23020124 | Acute
483455_5034237 | 483455 | 5034237 | 0.04976 | 188.52 | 242.6 | 0 | 24-HR | ALL | 1ST | 20090824 | Acute
483455_5034337 | 483455 | 5034337 | 0.04112 | 207.17 | 242.6 | 0 | 24-HR | ALL | 1ST | 22091024 | Acute
483455_5034437 | 483455 | 5034437 | 0.06561 | 197.12 | 242.6 | 0 | 24-HR | ALL | 1ST | 24021724 | Acute
483455_5034537 | 483455 | 5034537 | 0.11491 | 177.22 | 242.6 | 0 | 24-HR | ALL | 1ST | 20100224 | Acute
483455_5034637 | 483455 | 5034637 | 0.17495 | 168.6 | 242.6 | 0 | 24-HR | ALL | 1ST | 20100224 | Acute
483455_5034737 | 483455 | 5034737 | 0.13286 | 140.33 | 242.6 | 0 | 24-HR | ALL | 1ST | 20112224 | Acute
483455_5034837 | 483455 | 5034837 | 0.13694 | 142.24 | 242.6 | 0 | 24-HR | ALL | 1ST | 24110524 | Acute
483455_5034937 | 483455 | 5034937 | 0.1149 | 136.64 | 242.6 | 0 | 24-HR | ALL | 1ST | 24110524 | Acute
483455_5035037 | 483455 | 5035037 | 0.08944 | 108.29 | 242.6 | 0 | 24-HR | ALL | 1ST | 20110924 | Acute
483455_5035137 | 483455 | 5035137 | 0.05374 | 98.68 | 242.6 | 0 | 24-HR | ALL | 1ST | 21021224 | Acute
483455_5035237 | 483455 | 5035237 | 0.05918 | 93.36 | 242.6 | 0 | 24-HR | ALL | 1ST | 21121524 | Acute
483455_5035337 | 483455 | 5035337 | 0.06218 | 86.66 | 242.6 | 0 | 24-HR | ALL | 1ST | 21121524 | Acute
483455_5035437 | 483455 | 5035437 | 0.06062 | 86.66 | 242.6 | 0 | 24-HR | ALL | 1ST | 21121524 | Acute
483455_5035537 | 483455 | 5035537 | 0.05606 | 86.66 | 242.6 | 0 | 24-HR | ALL | 1ST | 23040624 | Acute
483455_5035637 | 483455 | 5035637 | 0.05176 | 86.66 | 242.6 | 0 | 24-HR | ALL | 1ST | 23040624 | Acute
483455_5035737 | 483455 | 5035737 | 0.04499 | 86.66 | 237.66 | 0 | 24-HR | ALL | 1ST | 23040624 | Acute
483455_5035837 | 483455 | 5035837 | 0.03779 | 86.66 | 237.66 | 0 | 24-HR | ALL | 1ST | 22060424 | Acute
483455_5035937 | 483455 | 5035937 | 0.0364 | 86.66 | 278.43 | 0 | 24-HR | ALL | 1ST | 22060424 | Acute
483455_5036037 | 483455 | 5036037 | 0.03411 | 86.66 | 327.64 | 0 | 24-HR | ALL | 1ST | 22060424 | Acute
483455_5036137 | 483455 | 5036137 | 0.04122 | 86.66 | 329.28 | 0 | 24-HR | ALL | 1ST | 21013024 | Acute
483455_5036237 | 483455 | 5036237 | 0.04403 | 86.66 | 334.55 | 0 | 24-HR | ALL | 1ST | 21013024 | Acute
483455_5036337 | 483455 | 5036337 | 0.04074 | 86.66 | 334.55 | 0 | 24-HR | ALL | 1ST | 21013024 | Acute
483455_5036437 | 483455 | 5036437 | 0.03647 | 86.66 | 334.55 | 0 | 24-HR | ALL | 1ST | 22060424 | Acute
483455_5036537 | 483455 | 5036537 | 0.03407 | 86.66 | 340.56 | 0 | 24-HR | ALL | 1ST | 22060424 | Acute
483455_5036637 | 483455 | 5036637 | 0.03074 | 87.51 | 340.56 | 0 | 24-HR | ALL | 1ST | 22060424 | Acute
483455_5036737 | 483455 | 5036737 | 0.04665 | 102.02 | 340.56 | 0 | 24-HR | ALL | 1ST | 20100624 | Acute
483455_5036837 | 483455 | 5036837 | 0.0286 | 89.34 | 340.56 | 0 | 24-HR | ALL | 1ST | 21013024 | Acute
483455_5036937 | 483455 | 5036937 | 0.03522 | 100.48 | 340.56 | 0 | 24-HR | ALL | 1ST | 21012924 | Acute
483455_5037037 | 483455 | 5037037 | 0.03248 | 91.84 | 340.56 | 0 | 24-HR | ALL | 1ST | 21013024 | Acute
483455_5037137 | 483455 | 5037137 | 0.03456 | 86.66 | 340.56 | 0 | 24-HR | ALL | 1ST | 21013024 | Acute
483455_5037237 | 483455 | 5037237 | 0.03654 | 86.66 | 340.56 | 0 | 24-HR | ALL | 1ST | 21013024 | Acute
483455_5037337 | 483455 | 5037337 | 0.0381 | 87.21 | 340.56 | 0 | 24-HR | ALL | 1ST | 21013024 | Acute
483355_5032837 | 483355 | 5032837 | 0.0156 | 211.82 | 211.82 | 0 | 24-HR | ALL | 1ST | 24090424 | Acute
483355_5032937 | 483355 | 5032937 | 0.01938 | 209.46 | 231.18 | 0 | 24-HR | ALL | 1ST | 24090424 | Acute
483355_5033037 | 483355 | 5033037 | 0.02273 | 221.26 | 231.18 | 0 | 24-HR | ALL | 1ST | 24090424 | Acute
483355_5033137 | 483355 | 5033137 | 0.02529 | 229.02 | 229.02 | 0 | 24-HR | ALL | 1ST | 24090424 | Acute
483355_5033237 | 483355 | 5033237 | 0.0272 | 224.99 | 224.99 | 0 | 24-HR | ALL | 1ST | 24090424 | Acute
483355_5033337 | 483355 | 5033337 | 0.02756 | 219.01 | 219.01 | 0 | 24-HR | ALL | 1ST | 24090424 | Acute
483355_5033437 | 483355 | 5033437 | 0.02602 | 217.88 | 226.72 | 0 | 24-HR | ALL | 1ST | 24090424 | Acute
483355_5033537 | 483355 | 5033537 | 0.02269 | 226.49 | 226.49 | 0 | 24-HR | ALL | 1ST | 24090424 | Acute
483355_5033637 | 483355 | 5033637 | 0.02042 | 210.09 | 229.33 | 0 | 24-HR | ALL | 1ST | 22022324 | Acute
483355_5033737 | 483355 | 5033737 | 0.01992 | 218.49 | 229.33 | 0 | 24-HR | ALL | 1ST | 20090824 | Acute
483355_5033837 | 483355 | 5033837 | 0.02894 | 206.21 | 233.86 | 0 | 24-HR | ALL | 1ST | 20090824 | Acute
483355_5033937 | 483355 | 5033937 | 0.16538 | 172.46 | 242.6 | 0 | 24-HR | ALL | 1ST | 23020124 | Acute
483355_5034037 | 483355 | 5034037 | 0.1356 | 175.87 | 242.6 | 0 | 24-HR | ALL | 1ST | 23020124 | Acute
483355_5034137 | 483355 | 5034137 | 0.13649 | 156.58 | 242.6 | 0 | 24-HR | ALL | 1ST | 22112224 | Acute
483355_5034237 | 483355 | 5034237 | 0.09878 | 168.38 | 242.6 | 0 | 24-HR | ALL | 1ST | 24041124 | Acute
483355_5034337 | 483355 | 5034337 | 0.06266 | 184.98 | 242.6 | 0 | 24-HR | ALL | 1ST | 22110224 | Acute
483355_5034437 | 483355 | 5034437 | 0.07444 | 191.09 | 242.6 | 0 | 24-HR | ALL | 1ST | 24021724 | Acute
483355_5034537 | 483355 | 5034537 | 0.08534 | 185.55 | 242.6 | 0 | 24-HR | ALL | 1ST | 20100224 | Acute
483355_5034637 | 483355 | 5034637 | 0.16972 | 167.34 | 242.6 | 0 | 24-HR | ALL | 1ST | 20100224 | Acute
483355_5034737 | 483355 | 5034737 | 0.14767 | 150.64 | 242.6 | 0 | 24-HR | ALL | 1ST | 20100224 | Acute
483355_5034837 | 483355 | 5034837 | 0.12468 | 140.48 | 242.6 | 0 | 24-HR | ALL | 1ST | 24110524 | Acute
483355_5034937 | 483355 | 5034937 | 0.11843 | 139.63 | 242.6 | 0 | 24-HR | ALL | 1ST | 24110524 | Acute
483355_5035037 | 483355 | 5035037 | 0.12207 | 120.35 | 242.6 | 0 | 24-HR | ALL | 1ST | 20110924 | Acute
483355_5035137 | 483355 | 5035137 | 0.09433 | 110.49 | 242.6 | 0 | 24-HR | ALL | 1ST | 22112424 | Acute
483355_5035237 | 483355 | 5035237 | 0.05488 | 95.4 | 242.6 | 0 | 24-HR | ALL | 1ST | 21121524 | Acute
483355_5035337 | 483355 | 5035337 | 0.05815 | 86.66 | 242.6 | 0 | 24-HR | ALL | 1ST | 21121524 | Acute
483355_5035437 | 483355 | 5035437 | 0.0594 | 86.66 | 242.6 | 0 | 24-HR | ALL | 1ST | 21121524 | Acute
483355_5035537 | 483355 | 5035537 | 0.05338 | 86.66 | 242.6 | 0 | 24-HR | ALL | 1ST | 23040624 | Acute
483355_5035637 | 483355 | 5035637 | 0.05087 | 86.66 | 242.6 | 0 | 24-HR | ALL | 1ST | 23040624 | Acute
483355_5035737 | 483355 | 5035737 | 0.04567 | 86.66 | 237.66 | 0 | 24-HR | ALL | 1ST | 23040624 | Acute
483355_5035837 | 483355 | 5035837 | 0.03902 | 86.66 | 237.66 | 0 | 24-HR | ALL | 1ST | 23040624 | Acute
483355_5035937 | 483355 | 5035937 | 0.03541 | 86.66 | 86.66 | 0 | 24-HR | ALL | 1ST | 22060424 | Acute
483355_5036037 | 483355 | 5036037 | 0.03327 | 86.66 | 278.43 | 0 | 24-HR | ALL | 1ST | 22060424 | Acute
483355_5036137 | 483355 | 5036137 | 0.03294 | 86.66 | 327.64 | 0 | 24-HR | ALL | 1ST | 21013024 | Acute
483355_5036237 | 483355 | 5036237 | 0.04105 | 86.66 | 329.34 | 0 | 24-HR | ALL | 1ST | 21013024 | Acute
483355_5036337 | 483355 | 5036337 | 0.04266 | 86.66 | 334.55 | 0 | 24-HR | ALL | 1ST | 21013024 | Acute
483355_5036437 | 483355 | 5036437 | 0.03901 | 86.66 | 334.55 | 0 | 24-HR | ALL | 1ST | 21013024 | Acute
483355_5036537 | 483355 | 5036537 | 0.03471 | 86.66 | 334.55 | 0 | 24-HR | ALL | 1ST | 22060424 | Acute
483355_5036637 | 483355 | 5036637 | 0.0325 | 86.66 | 340.56 | 0 | 24-HR | ALL | 1ST | 22060424 | Acute
483355_5036737 | 483355 | 5036737 | 0.02934 | 86.66 | 340.56 | 0 | 24-HR | ALL | 1ST | 22060424 | Acute
483355_5036837 | 483355 | 5036837 | 0.02641 | 86.66 | 340.56 | 0 | 24-HR | ALL | 1ST | 20121324 | Acute
483355_5036937 | 483355 | 5036937 | 0.02672 | 86.66 | 340.56 | 0 | 24-HR | ALL | 1ST | 21013024 | Acute
483355_5037037 | 483355 | 5037037 | 0.02822 | 86.66 | 340.56 | 0 | 24-HR | ALL | 1ST | 21013024 | Acute
483355_5037137 | 483355 | 5037137 | 0.03013 | 86.66 | 340.56 | 0 | 24-HR | ALL | 1ST | 21013024 | Acute
483355_5037237 | 483355 | 5037237 | 0.03215 | 88.64 | 340.56 | 0 | 24-HR | ALL | 1ST | 21013024 | Acute
483355_5037337 | 483355 | 5037337 | 0.03485 | 99.49 | 340.56 | 0 | 24-HR | ALL | 1ST | 20091824 | Acute
483255_5032837 | 483255 | 5032837 | 0.01855 | 211.12 | 229.87 | 0 | 24-HR | ALL | 1ST | 24090424 | Acute
483255_5032937 | 483255 | 5032937 | 0.02158 | 225.2 | 228.2 | 0 | 24-HR | ALL | 1ST | 24090424 | Acute
483255_5033037 | 483255 | 5033037 | 0.02427 | 227.95 | 227.95 | 0 | 24-HR | ALL | 1ST | 24090424 | Acute
483255_5033137 | 483255 | 5033137 | 0.02687 | 206 | 231.18 | 0 | 24-HR | ALL | 1ST | 24090424 | Acute
483255_5033237 | 483255 | 5033237 | 0.02704 | 207.44 | 231.18 | 0 | 24-HR | ALL | 1ST | 24090424 | Acute
483255_5033337 | 483255 | 5033337 | 0.02578 | 205.84 | 231.18 | 0 | 24-HR | ALL | 1ST | 24090424 | Acute
483255_5033437 | 483255 | 5033437 | 0.02331 | 203.04 | 229.27 | 0 | 24-HR | ALL | 1ST | 24090424 | Acute
483255_5033537 | 483255 | 5033537 | 0.02116 | 201.44 | 226.95 | 0 | 24-HR | ALL | 1ST | 23102024 | Acute
483255_5033637 | 483255 | 5033637 | 0.06375 | 181.56 | 241.65 | 0 | 24-HR | ALL | 1ST | 23020124 | Acute
483255_5033737 | 483255 | 5033737 | 0.10805 | 176.91 | 242.6 | 0 | 24-HR | ALL | 1ST | 23020124 | Acute
483255_5033837 | 483255 | 5033837 | 0.18753 | 161.09 | 242.6 | 0 | 24-HR | ALL | 1ST | 23020124 | Acute
483255_5033937 | 483255 | 5033937 | 0.17307 | 147.31 | 242.6 | 0 | 24-HR | ALL | 1ST | 23020124 | Acute
483255_5034037 | 483255 | 5034037 | 0.13011 | 137.33 | 242.6 | 0 | 24-HR | ALL | 1ST | 22112224 | Acute
483255_5034137 | 483255 | 5034137 | 0.12276 | 160.9 | 242.6 | 0 | 24-HR | ALL | 1ST | 24041124 | Acute
483255_5034237 | 483255 | 5034237 | 0.08836 | 168.41 | 242.6 | 0 | 24-HR | ALL | 1ST | 24041124 | Acute
483255_5034337 | 483255 | 5034337 | 0.05124 | 190.9 | 242.6 | 0 | 24-HR | ALL | 1ST | 20021924 | Acute
483255_5034437 | 483255 | 5034437 | 0.07533 | 190.47 | 242.6 | 0 | 24-HR | ALL | 1ST | 24021724 | Acute
483255_5034537 | 483255 | 5034537 | 0.08947 | 184.17 | 242.6 | 0 | 24-HR | ALL | 1ST | 20100224 | Acute
483255_5034637 | 483255 | 5034637 | 0.15159 | 172.14 | 242.6 | 0 | 24-HR | ALL | 1ST | 20100224 | Acute
483255_5034737 | 483255 | 5034737 | 0.14544 | 170.6 | 241.94 | 0 | 24-HR | ALL | 1ST | 20100224 | Acute
483255_5034837 | 483255 | 5034837 | 0.12688 | 147.05 | 242.6 | 0 | 24-HR | ALL | 1ST | 24110524 | Acute
483255_5034937 | 483255 | 5034937 | 0.08717 | 121.39 | 242.6 | 0 | 24-HR | ALL | 1ST | 22112424 | Acute
483255_5035037 | 483255 | 5035037 | 0.11479 | 124.14 | 242.6 | 0 | 24-HR | ALL | 1ST | 20110924 | Acute
483255_5035137 | 483255 | 5035137 | 0.09536 | 111.35 | 242.6 | 0 | 24-HR | ALL | 1ST | 22112424 | Acute
483255_5035237 | 483255 | 5035237 | 0.05174 | 99.14 | 242.6 | 0 | 24-HR | ALL | 1ST | 21121524 | Acute
483255_5035337 | 483255 | 5035337 | 0.05423 | 87.13 | 242.6 | 0 | 24-HR | ALL | 1ST | 21121524 | Acute
483255_5035437 | 483255 | 5035437 | 0.05716 | 86.66 | 242.6 | 0 | 24-HR | ALL | 1ST | 21121524 | Acute
483255_5035537 | 483255 | 5035537 | 0.05427 | 86.66 | 242.6 | 0 | 24-HR | ALL | 1ST | 21121524 | Acute
483255_5035637 | 483255 | 5035637 | 0.04953 | 86.66 | 242.43 | 0 | 24-HR | ALL | 1ST | 23040624 | Acute
483255_5035737 | 483255 | 5035737 | 0.04555 | 86.66 | 237.66 | 0 | 24-HR | ALL | 1ST | 23040624 | Acute
483255_5035837 | 483255 | 5035837 | 0.04027 | 86.66 | 237.66 | 0 | 24-HR | ALL | 1ST | 23040624 | Acute
483255_5035937 | 483255 | 5035937 | 0.03475 | 86.66 | 86.66 | 0 | 24-HR | ALL | 1ST | 24121624 | Acute
483255_5036037 | 483255 | 5036037 | 0.03278 | 86.66 | 86.66 | 0 | 24-HR | ALL | 1ST | 22060424 | Acute
483255_5036137 | 483255 | 5036137 | 0.03063 | 86.66 | 86.66 | 0 | 24-HR | ALL | 1ST | 22060424 | Acute
483255_5036237 | 483255 | 5036237 | 0.03402 | 86.66 | 327.64 | 0 | 24-HR | ALL | 1ST | 21013024 | Acute
483255_5036337 | 483255 | 5036337 | 0.04068 | 86.66 | 329.28 | 0 | 24-HR | ALL | 1ST | 21013024 | Acute
483255_5036437 | 483255 | 5036437 | 0.04131 | 86.66 | 334.55 | 0 | 24-HR | ALL | 1ST | 21013024 | Acute
483255_5036537 | 483255 | 5036537 | 0.03736 | 86.66 | 334.55 | 0 | 24-HR | ALL | 1ST | 21013024 | Acute
483255_5036637 | 483255 | 5036637 | 0.03316 | 86.66 | 334.55 | 0 | 24-HR | ALL | 1ST | 22060424 | Acute
483255_5036737 | 483255 | 5036737 | 0.03111 | 86.66 | 340.56 | 0 | 24-HR | ALL | 1ST | 22060424 | Acute
483255_5036837 | 483255 | 5036837 | 0.02814 | 86.66 | 340.56 | 0 | 24-HR | ALL | 1ST | 22060424 | Acute
483255_5036937 | 483255 | 5036937 | 0.02583 | 86.66 | 340.56 | 0 | 24-HR | ALL | 1ST | 20121324 | Acute
483255_5037037 | 483255 | 5037037 | 0.02507 | 86.66 | 340.56 | 0 | 24-HR | ALL | 1ST | 21013024 | Acute
483255_5037137 | 483255 | 5037137 | 0.0292 | 95.67 | 340.56 | 0 | 24-HR | ALL | 1ST | 21012924 | Acute
483255_5037237 | 483255 | 5037237 | 0.0493 | 108.23 | 340.56 | 0 | 24-HR | ALL | 1ST | 24123124 | Acute
483255_5037337 | 483255 | 5037337 | 0.05266 | 113.55 | 340.56 | 0 | 24-HR | ALL | 1ST | 24123124 | Acute
483155_5032837 | 483155 | 5032837 | 0.02126 | 202.67 | 229.87 | 0 | 24-HR | ALL | 1ST | 24090424 | Acute
483155_5032937 | 483155 | 5032937 | 0.02352 | 222.8 | 229.87 | 0 | 24-HR | ALL | 1ST | 24090424 | Acute
483155_5033037 | 483155 | 5033037 | 0.02514 | 224.41 | 228.54 | 0 | 24-HR | ALL | 1ST | 24090424 | Acute
483155_5033137 | 483155 | 5033137 | 0.03519 | 193.11 | 231.18 | 0 | 24-HR | ALL | 1ST | 20061824 | Acute
483155_5033237 | 483155 | 5033237 | 0.05617 | 171.15 | 231.18 | 0 | 24-HR | ALL | 1ST | 23102024 | Acute
483155_5033337 | 483155 | 5033337 | 0.02909 | 196.15 | 231.18 | 0 | 24-HR | ALL | 1ST | 23102024 | Acute
483155_5033437 | 483155 | 5033437 | 0.03803 | 186.58 | 231.18 | 0 | 24-HR | ALL | 1ST | 23102024 | Acute
483155_5033537 | 483155 | 5033537 | 0.09143 | 163.34 | 242.6 | 0 | 24-HR | ALL | 1ST | 23020124 | Acute
483155_5033637 | 483155 | 5033637 | 0.12221 | 166.62 | 242.6 | 0 | 24-HR | ALL | 1ST | 23020124 | Acute
483155_5033737 | 483155 | 5033737 | 0.14153 | 143.7 | 242.6 | 0 | 24-HR | ALL | 1ST | 23020124 | Acute
483155_5033837 | 483155 | 5033837 | 0.13983 | 137.11 | 242.6 | 0 | 24-HR | ALL | 1ST | 23020124 | Acute
483155_5033937 | 483155 | 5033937 | 0.12384 | 134.3 | 242.6 | 0 | 24-HR | ALL | 1ST | 23020124 | Acute
483155_5034037 | 483155 | 5034037 | 0.1279 | 164.95 | 242.6 | 0 | 24-HR | ALL | 1ST | 23020124 | Acute
483155_5034137 | 483155 | 5034137 | 0.04837 | 182.66 | 242.6 | 0 | 24-HR | ALL | 1ST | 22110224 | Acute
483155_5034237 | 483155 | 5034237 | 0.04193 | 193.45 | 203.35 | 0 | 24-HR | ALL | 1ST | 22111824 | Acute
483155_5034337 | 483155 | 5034337 | 0.0468 | 202.87 | 202.87 | 0 | 24-HR | ALL | 1ST | 24021724 | Acute
483155_5034437 | 483155 | 5034437 | 0.06308 | 201.48 | 203.45 | 0 | 24-HR | ALL | 1ST | 24021724 | Acute
483155_5034537 | 483155 | 5034537 | 0.07 | 189.34 | 237.66 | 0 | 24-HR | ALL | 1ST | 20100224 | Acute
483155_5034637 | 483155 | 5034637 | 0.15837 | 165.45 | 242.6 | 0 | 24-HR | ALL | 1ST | 20100224 | Acute
483155_5034737 | 483155 | 5034737 | 0.14814 | 161.7 | 242.6 | 0 | 24-HR | ALL | 1ST | 20100224 | Acute
483155_5034837 | 483155 | 5034837 | 0.11928 | 146.1 | 242.6 | 0 | 24-HR | ALL | 1ST | 24110524 | Acute
483155_5034937 | 483155 | 5034937 | 0.08452 | 128.76 | 242.6 | 0 | 24-HR | ALL | 1ST | 24110524 | Acute
483155_5035037 | 483155 | 5035037 | 0.10798 | 122.8 | 242.6 | 0 | 24-HR | ALL | 1ST | 20110924 | Acute
483155_5035137 | 483155 | 5035137 | 0.10707 | 115.36 | 242.6 | 0 | 24-HR | ALL | 1ST | 20110924 | Acute
483155_5035237 | 483155 | 5035237 | 0.07647 | 108.96 | 242.6 | 0 | 24-HR | ALL | 1ST | 22020324 | Acute
483155_5035337 | 483155 | 5035337 | 0.05027 | 86.66 | 242.6 | 0 | 24-HR | ALL | 1ST | 21121524 | Acute
483155_5035437 | 483155 | 5035437 | 0.05435 | 86.66 | 242.6 | 0 | 24-HR | ALL | 1ST | 21121524 | Acute
483155_5035537 | 483155 | 5035537 | 0.05392 | 86.66 | 242.6 | 0 | 24-HR | ALL | 1ST | 21121524 | Acute
483155_5035637 | 483155 | 5035637 | 0.04784 | 86.66 | 237.66 | 0 | 24-HR | ALL | 1ST | 23040624 | Acute
483155_5035737 | 483155 | 5035737 | 0.04501 | 86.66 | 237.66 | 0 | 24-HR | ALL | 1ST | 23040624 | Acute
483155_5035837 | 483155 | 5035837 | 0.0407 | 86.66 | 237.66 | 0 | 24-HR | ALL | 1ST | 23040624 | Acute
483155_5035937 | 483155 | 5035937 | 0.03553 | 86.66 | 86.66 | 0 | 24-HR | ALL | 1ST | 23040624 | Acute
483155_5036037 | 483155 | 5036037 | 0.03272 | 86.66 | 86.66 | 0 | 24-HR | ALL | 1ST | 24121624 | Acute
483155_5036137 | 483155 | 5036137 | 0.03024 | 86.66 | 86.66 | 0 | 24-HR | ALL | 1ST | 22060424 | Acute
483155_5036237 | 483155 | 5036237 | 0.0293 | 86.66 | 86.66 | 0 | 24-HR | ALL | 1ST | 24070924 | Acute
483155_5036337 | 483155 | 5036337 | 0.0348 | 86.66 | 327.38 | 0 | 24-HR | ALL | 1ST | 21013024 | Acute
483155_5036437 | 483155 | 5036437 | 0.04017 | 86.66 | 329.1 | 0 | 24-HR | ALL | 1ST | 21013024 | Acute
483155_5036537 | 483155 | 5036537 | 0.03998 | 86.66 | 334.55 | 0 | 24-HR | ALL | 1ST | 21013024 | Acute
483155_5036637 | 483155 | 5036637 | 0.03577 | 86.66 | 334.55 | 0 | 24-HR | ALL | 1ST | 21013024 | Acute
483155_5036737 | 483155 | 5036737 | 0.0318 | 86.66 | 334.55 | 0 | 24-HR | ALL | 1ST | 22060424 | Acute
483155_5036837 | 483155 | 5036837 | 0.02988 | 86.66 | 340.56 | 0 | 24-HR | ALL | 1ST | 22060424 | Acute
483155_5036937 | 483155 | 5036937 | 0.02708 | 86.66 | 340.56 | 0 | 24-HR | ALL | 1ST | 22060424 | Acute
483155_5037037 | 483155 | 5037037 | 0.02597 | 88.44 | 340.56 | 0 | 24-HR | ALL | 1ST | 20121324 | Acute
483155_5037137 | 483155 | 5037137 | 0.0363 | 100.36 | 340.56 | 0 | 24-HR | ALL | 1ST | 20100624 | Acute
483155_5037237 | 483155 | 5037237 | 0.04678 | 106.74 | 340.56 | 0 | 24-HR | ALL | 1ST | 24123124 | Acute
483155_5037337 | 483155 | 5037337 | 0.05628 | 112.28 | 340.56 | 0 | 24-HR | ALL | 1ST | 24123124 | Acute
483055_5032837 | 483055 | 5032837 | 0.05036 | 175.68 | 231.18 | 0 | 24-HR | ALL | 1ST | 22100324 | Acute
483055_5032937 | 483055 | 5032937 | 0.02488 | 202.49 | 229.87 | 0 | 24-HR | ALL | 1ST | 24090424 | Acute
483055_5033037 | 483055 | 5033037 | 0.04602 | 179.91 | 231.18 | 0 | 24-HR | ALL | 1ST | 20061824 | Acute
483055_5033137 | 483055 | 5033137 | 0.07408 | 165.12 | 231.18 | 0 | 24-HR | ALL | 1ST | 23122024 | Acute
483055_5033237 | 483055 | 5033237 | 0.08555 | 159.47 | 231.18 | 0 | 24-HR | ALL | 1ST | 20091624 | Acute
483055_5033337 | 483055 | 5033337 | 0.07777 | 164.96 | 231.18 | 0 | 24-HR | ALL | 1ST | 20091624 | Acute
483055_5033437 | 483055 | 5033437 | 0.10628 | 153.33 | 241.65 | 0 | 24-HR | ALL | 1ST | 20010124 | Acute
483055_5033537 | 483055 | 5033537 | 0.09467 | 143.78 | 242.6 | 0 | 24-HR | ALL | 1ST | 23020124 | Acute
483055_5033637 | 483055 | 5033637 | 0.12298 | 143.53 | 242.6 | 0 | 24-HR | ALL | 1ST | 23020124 | Acute
483055_5033737 | 483055 | 5033737 | 0.11768 | 120.45 | 242.6 | 0 | 24-HR | ALL | 1ST | 23020124 | Acute
483055_5033837 | 483055 | 5033837 | 0.11475 | 116.22 | 242.6 | 0 | 24-HR | ALL | 1ST | 23020124 | Acute
483055_5033937 | 483055 | 5033937 | 0.10876 | 134.05 | 242.6 | 0 | 24-HR | ALL | 1ST | 23020124 | Acute
483055_5034037 | 483055 | 5034037 | 0.12212 | 155.47 | 242.6 | 0 | 24-HR | ALL | 1ST | 22112224 | Acute
483055_5034137 | 483055 | 5034137 | 0.08059 | 169.62 | 242.6 | 0 | 24-HR | ALL | 1ST | 24041124 | Acute
483055_5034237 | 483055 | 5034237 | 0.06313 | 180.15 | 242.6 | 0 | 24-HR | ALL | 1ST | 22110224 | Acute
483055_5034337 | 483055 | 5034337 | 0.05742 | 192.33 | 206.15 | 0 | 24-HR | ALL | 1ST | 24021724 | Acute
483055_5034437 | 483055 | 5034437 | 0.05945 | 204.77 | 204.77 | 0 | 24-HR | ALL | 1ST | 24021724 | Acute
483055_5034537 | 483055 | 5034537 | 0.06302 | 190.04 | 206.15 | 0 | 24-HR | ALL | 1ST | 24021724 | Acute
483055_5034637 | 483055 | 5034637 | 0.15098 | 165.52 | 237.66 | 0 | 24-HR | ALL | 1ST | 20100224 | Acute
483055_5034737 | 483055 | 5034737 | 0.13311 | 154.04 | 242.6 | 0 | 24-HR | ALL | 1ST | 20100224 | Acute
483055_5034837 | 483055 | 5034837 | 0.10385 | 158.84 | 237.66 | 0 | 24-HR | ALL | 1ST | 20100224 | Acute
483055_5034937 | 483055 | 5034937 | 0.08838 | 131.97 | 242.6 | 0 | 24-HR | ALL | 1ST | 24110524 | Acute
483055_5035037 | 483055 | 5035037 | 0.10068 | 130.25 | 242.6 | 0 | 24-HR | ALL | 1ST | 20110924 | Acute
483055_5035137 | 483055 | 5035137 | 0.10849 | 117.12 | 242.6 | 0 | 24-HR | ALL | 1ST | 20110924 | Acute
483055_5035237 | 483055 | 5035237 | 0.07931 | 110.57 | 242.6 | 0 | 24-HR | ALL | 1ST | 22020324 | Acute
483055_5035337 | 483055 | 5035337 | 0.04678 | 86.73 | 242.6 | 0 | 24-HR | ALL | 1ST | 21121524 | Acute
483055_5035437 | 483055 | 5035437 | 0.05128 | 86.66 | 242.6 | 0 | 24-HR | ALL | 1ST | 21121524 | Acute
483055_5035537 | 483055 | 5035537 | 0.05263 | 86.66 | 242.6 | 0 | 24-HR | ALL | 1ST | 21121524 | Acute
483055_5035637 | 483055 | 5035637 | 0.04906 | 86.66 | 237.66 | 0 | 24-HR | ALL | 1ST | 21121524 | Acute
483055_5035737 | 483055 | 5035737 | 0.0442 | 86.66 | 237.66 | 0 | 24-HR | ALL | 1ST | 23040624 | Acute
483055_5035837 | 483055 | 5035837 | 0.04063 | 86.66 | 237.66 | 0 | 24-HR | ALL | 1ST | 23040624 | Acute
483055_5035937 | 483055 | 5035937 | 0.03643 | 86.66 | 175.32 | 0 | 24-HR | ALL | 1ST | 23040624 | Acute
483055_5036037 | 483055 | 5036037 | 0.03251 | 86.66 | 86.66 | 0 | 24-HR | ALL | 1ST | 24121624 | Acute
483055_5036137 | 483055 | 5036137 | 0.03061 | 86.66 | 86.66 | 0 | 24-HR | ALL | 1ST | 24121624 | Acute
483055_5036237 | 483055 | 5036237 | 0.02802 | 86.66 | 86.66 | 0 | 24-HR | ALL | 1ST | 22060424 | Acute
483055_5036337 | 483055 | 5036337 | 0.02845 | 86.66 | 86.66 | 0 | 24-HR | ALL | 1ST | 24070924 | Acute
483055_5036437 | 483055 | 5036437 | 0.03519 | 86.66 | 86.66 | 0 | 24-HR | ALL | 1ST | 21013024 | Acute
483055_5036537 | 483055 | 5036537 | 0.03956 | 86.66 | 328.07 | 0 | 24-HR | ALL | 1ST | 21013024 | Acute
483055_5036637 | 483055 | 5036637 | 0.03866 | 86.66 | 333.56 | 0 | 24-HR | ALL | 1ST | 21013024 | Acute
483055_5036737 | 483055 | 5036737 | 0.03426 | 86.66 | 334.55 | 0 | 24-HR | ALL | 1ST | 21013024 | Acute
483055_5036837 | 483055 | 5036837 | 0.03058 | 86.66 | 334.55 | 0 | 24-HR | ALL | 1ST | 22060424 | Acute
483055_5036937 | 483055 | 5036937 | 0.02877 | 86.66 | 337.72 | 0 | 24-HR | ALL | 1ST | 22060424 | Acute
483055_5037037 | 483055 | 5037037 | 0.02613 | 86.66 | 340.56 | 0 | 24-HR | ALL | 1ST | 22060424 | Acute
483055_5037137 | 483055 | 5037137 | 0.02467 | 86.66 | 340.56 | 0 | 24-HR | ALL | 1ST | 20121324 | Acute
483055_5037237 | 483055 | 5037237 | 0.02323 | 86.67 | 340.56 | 0 | 24-HR | ALL | 1ST | 22020224 | Acute
483055_5037337 | 483055 | 5037337 | 0.0235 | 86.7 | 340.56 | 0 | 24-HR | ALL | 1ST | 21013024 | Acute
482955_5032837 | 482955 | 5032837 | 0.12486 | 148.05 | 231.18 | 0 | 24-HR | ALL | 1ST | 23122024 | Acute
482955_5032937 | 482955 | 5032937 | 0.05619 | 173.36 | 231.18 | 0 | 24-HR | ALL | 1ST | 22032224 | Acute
482955_5033037 | 482955 | 5033037 | 0.059 | 170.05 | 231.18 | 0 | 24-HR | ALL | 1ST | 22032224 | Acute
482955_5033137 | 482955 | 5033137 | 0.07557 | 161.83 | 231.18 | 0 | 24-HR | ALL | 1ST | 23122024 | Acute
482955_5033237 | 482955 | 5033237 | 0.10627 | 138.95 | 231.18 | 0 | 24-HR | ALL | 1ST | 20091624 | Acute
482955_5033337 | 482955 | 5033337 | 0.11328 | 143.4 | 233.7 | 0 | 24-HR | ALL | 1ST | 20010124 | Acute
482955_5033437 | 482955 | 5033437 | 0.07936 | 129.41 | 242.6 | 0 | 24-HR | ALL | 1ST | 20010124 | Acute
482955_5033537 | 482955 | 5033537 | 0.08435 | 121.72 | 242.6 | 0 | 24-HR | ALL | 1ST | 23020124 | Acute
482955_5033637 | 482955 | 5033637 | 0.08023 | 110.45 | 242.6 | 0 | 24-HR | ALL | 1ST | 23020124 | Acute
482955_5033737 | 482955 | 5033737 | 0.1119 | 116.02 | 242.6 | 0 | 24-HR | ALL | 1ST | 23020124 | Acute
482955_5033837 | 482955 | 5033837 | 0.11386 | 128.98 | 242.6 | 0 | 24-HR | ALL | 1ST | 23020124 | Acute
482955_5033937 | 482955 | 5033937 | 0.12642 | 142.63 | 242.6 | 0 | 24-HR | ALL | 1ST | 22112224 | Acute
482955_5034037 | 482955 | 5034037 | 0.12786 | 152.29 | 242.6 | 0 | 24-HR | ALL | 1ST | 22020124 | Acute
482955_5034137 | 482955 | 5034137 | 0.06471 | 172.56 | 242.6 | 0 | 24-HR | ALL | 1ST | 22110224 | Acute
482955_5034237 | 482955 | 5034237 | 0.04577 | 188.19 | 230 | 0 | 24-HR | ALL | 1ST | 22111824 | Acute
482955_5034337 | 482955 | 5034337 | 0.05212 | 201.33 | 203.89 | 0 | 24-HR | ALL | 1ST | 24021724 | Acute
482955_5034437 | 482955 | 5034437 | 0.07308 | 187.36 | 230 | 0 | 24-HR | ALL | 1ST | 24021724 | Acute
482955_5034537 | 482955 | 5034537 | 0.11909 | 172.37 | 230 | 0 | 24-HR | ALL | 1ST | 20100224 | Acute
482955_5034637 | 482955 | 5034637 | 0.14684 | 161.21 | 237.66 | 0 | 24-HR | ALL | 1ST | 20100224 | Acute
482955_5034737 | 482955 | 5034737 | 0.13294 | 159.35 | 237.66 | 0 | 24-HR | ALL | 1ST | 20100224 | Acute
482955_5034837 | 482955 | 5034837 | 0.10683 | 145.23 | 237.66 | 0 | 24-HR | ALL | 1ST | 24110524 | Acute
482955_5034937 | 482955 | 5034937 | 0.091 | 135.75 | 242.43 | 0 | 24-HR | ALL | 1ST | 24110524 | Acute
482955_5035037 | 482955 | 5035037 | 0.09352 | 125.37 | 242.6 | 0 | 24-HR | ALL | 1ST | 20110924 | Acute
482955_5035137 | 482955 | 5035137 | 0.10288 | 115.71 | 242.6 | 0 | 24-HR | ALL | 1ST | 20110924 | Acute
482955_5035237 | 482955 | 5035237 | 0.08447 | 112.51 | 241.67 | 0 | 24-HR | ALL | 1ST | 22112424 | Acute
482955_5035337 | 482955 | 5035337 | 0.04531 | 94.63 | 242.6 | 0 | 24-HR | ALL | 1ST | 21121524 | Acute
482955_5035437 | 482955 | 5035437 | 0.04818 | 86.66 | 242.6 | 0 | 24-HR | ALL | 1ST | 21121524 | Acute
482955_5035537 | 482955 | 5035537 | 0.05071 | 86.66 | 237.66 | 0 | 24-HR | ALL | 1ST | 21121524 | Acute
482955_5035637 | 482955 | 5035637 | 0.04926 | 86.66 | 237.66 | 0 | 24-HR | ALL | 1ST | 21121524 | Acute
482955_5035737 | 482955 | 5035737 | 0.0432 | 86.66 | 237.66 | 0 | 24-HR | ALL | 1ST | 21121524 | Acute
482955_5035837 | 482955 | 5035837 | 0.04031 | 86.66 | 199.27 | 0 | 24-HR | ALL | 1ST | 23040624 | Acute
482955_5035937 | 482955 | 5035937 | 0.03672 | 86.66 | 199.27 | 0 | 24-HR | ALL | 1ST | 23040624 | Acute
482955_5036037 | 482955 | 5036037 | 0.03268 | 86.66 | 198.36 | 0 | 24-HR | ALL | 1ST | 23040624 | Acute
482955_5036137 | 482955 | 5036137 | 0.03105 | 86.66 | 152.06 | 0 | 24-HR | ALL | 1ST | 24121624 | Acute
482955_5036237 | 482955 | 5036237 | 0.02845 | 86.66 | 86.66 | 0 | 24-HR | ALL | 1ST | 24121624 | Acute
482955_5036337 | 482955 | 5036337 | 0.02732 | 86.66 | 86.66 | 0 | 24-HR | ALL | 1ST | 24070924 | Acute
482955_5036437 | 482955 | 5036437 | 0.02832 | 86.66 | 86.66 | 0 | 24-HR | ALL | 1ST | 21013024 | Acute
482955_5036537 | 482955 | 5036537 | 0.03552 | 86.66 | 86.66 | 0 | 24-HR | ALL | 1ST | 21013024 | Acute
482955_5036637 | 482955 | 5036637 | 0.03887 | 86.66 | 327.64 | 0 | 24-HR | ALL | 1ST | 21013024 | Acute
482955_5036737 | 482955 | 5036737 | 0.03737 | 86.66 | 329.14 | 0 | 24-HR | ALL | 1ST | 21013024 | Acute
482955_5036837 | 482955 | 5036837 | 0.03283 | 86.66 | 334.55 | 0 | 24-HR | ALL | 1ST | 21013024 | Acute
482955_5036937 | 482955 | 5036937 | 0.02949 | 86.66 | 334.55 | 0 | 24-HR | ALL | 1ST | 22060424 | Acute
482955_5037037 | 482955 | 5037037 | 0.02777 | 86.66 | 334.55 | 0 | 24-HR | ALL | 1ST | 22060424 | Acute
482955_5037137 | 482955 | 5037137 | 0.02526 | 86.66 | 340.24 | 0 | 24-HR | ALL | 1ST | 22060424 | Acute
482955_5037237 | 482955 | 5037237 | 0.0241 | 86.66 | 340.56 | 0 | 24-HR | ALL | 1ST | 20121324 | Acute
482955_5037337 | 482955 | 5037337 | 0.02274 | 86.66 | 340.56 | 0 | 24-HR | ALL | 1ST | 22020224 | Acute
482855_5032837 | 482855 | 5032837 | 0.09614 | 131.26 | 231.18 | 0 | 24-HR | ALL | 1ST | 23122024 | Acute
482855_5032937 | 482855 | 5032937 | 0.09377 | 157.91 | 231.18 | 0 | 24-HR | ALL | 1ST | 23122024 | Acute
482855_5033037 | 482855 | 5033037 | 0.06812 | 163.67 | 231.18 | 0 | 24-HR | ALL | 1ST | 23122024 | Acute
482855_5033137 | 482855 | 5033137 | 0.08697 | 158.91 | 231.18 | 0 | 24-HR | ALL | 1ST | 20091624 | Acute
482855_5033237 | 482855 | 5033237 | 0.10092 | 138.26 | 231.18 | 0 | 24-HR | ALL | 1ST | 20010124 | Acute
482855_5033337 | 482855 | 5033337 | 0.06962 | 116.28 | 242.6 | 0 | 24-HR | ALL | 1ST | 20010124 | Acute
482855_5033437 | 482855 | 5033437 | 0.06146 | 115.23 | 242.6 | 0 | 24-HR | ALL | 1ST | 23020124 | Acute
482855_5033537 | 482855 | 5033537 | 0.05736 | 106.93 | 242.6 | 0 | 24-HR | ALL | 1ST | 23020124 | Acute
482855_5033637 | 482855 | 5033637 | 0.11369 | 126.67 | 242.6 | 0 | 24-HR | ALL | 1ST | 23020124 | Acute
482855_5033737 | 482855 | 5033737 | 0.11689 | 126.84 | 242.6 | 0 | 24-HR | ALL | 1ST | 23020124 | Acute
482855_5033837 | 482855 | 5033837 | 0.11593 | 139.68 | 242.6 | 0 | 24-HR | ALL | 1ST | 23020124 | Acute
482855_5033937 | 482855 | 5033937 | 0.12439 | 149.51 | 242.6 | 0 | 24-HR | ALL | 1ST | 22112224 | Acute
482855_5034037 | 482855 | 5034037 | 0.06469 | 172.3 | 230 | 0 | 24-HR | ALL | 1ST | 24041124 | Acute
482855_5034137 | 482855 | 5034137 | 0.04221 | 187.7 | 230 | 0 | 24-HR | ALL | 1ST | 22110224 | Acute
482855_5034237 | 482855 | 5034237 | 0.04243 | 192.32 | 230 | 0 | 24-HR | ALL | 1ST | 22111824 | Acute
482855_5034337 | 482855 | 5034337 | 0.06356 | 188.99 | 230 | 0 | 24-HR | ALL | 1ST | 24021724 | Acute
482855_5034437 | 482855 | 5034437 | 0.10598 | 166.66 | 230 | 0 | 24-HR | ALL | 1ST | 22011424 | Acute
482855_5034537 | 482855 | 5034537 | 0.13209 | 157.32 | 237.66 | 0 | 24-HR | ALL | 1ST | 22011424 | Acute
482855_5034637 | 482855 | 5034637 | 0.12139 | 148.34 | 242.43 | 0 | 24-HR | ALL | 1ST | 20100224 | Acute
482855_5034737 | 482855 | 5034737 | 0.10282 | 144.24 | 237.66 | 0 | 24-HR | ALL | 1ST | 20112224 | Acute
482855_5034837 | 482855 | 5034837 | 0.10329 | 149.02 | 237.66 | 0 | 24-HR | ALL | 1ST | 24110524 | Acute
482855_5034937 | 482855 | 5034937 | 0.08091 | 131.59 | 237.66 | 0 | 24-HR | ALL | 1ST | 24110524 | Acute
482855_5035037 | 482855 | 5035037 | 0.08763 | 122.18 | 242.43 | 0 | 24-HR | ALL | 1ST | 20110924 | Acute
482855_5035137 | 482855 | 5035137 | 0.07779 | 109.2 | 242.6 | 0 | 24-HR | ALL | 1ST | 20110924 | Acute
482855_5035237 | 482855 | 5035237 | 0.03864 | 93.35 | 242.6 | 0 | 24-HR | ALL | 1ST | 21021224 | Acute
482855_5035337 | 482855 | 5035337 | 0.04148 | 90.78 | 242.6 | 0 | 24-HR | ALL | 1ST | 21121524 | Acute
482855_5035437 | 482855 | 5035437 | 0.04726 | 95.06 | 237.66 | 0 | 24-HR | ALL | 1ST | 21121524 | Acute
482855_5035537 | 482855 | 5035537 | 0.04856 | 87.18 | 237.66 | 0 | 24-HR | ALL | 1ST | 21121524 | Acute
482855_5035637 | 482855 | 5035637 | 0.04879 | 87.21 | 237.66 | 0 | 24-HR | ALL | 1ST | 21121524 | Acute
482855_5035737 | 482855 | 5035737 | 0.04475 | 86.81 | 237.66 | 0 | 24-HR | ALL | 1ST | 21121524 | Acute
482855_5035837 | 482855 | 5035837 | 0.03983 | 86.67 | 201.61 | 0 | 24-HR | ALL | 1ST | 23040624 | Acute
482855_5035937 | 482855 | 5035937 | 0.03667 | 86.66 | 199.27 | 0 | 24-HR | ALL | 1ST | 23040624 | Acute
482855_5036037 | 482855 | 5036037 | 0.03326 | 86.66 | 199.27 | 0 | 24-HR | ALL | 1ST | 23040624 | Acute
482855_5036137 | 482855 | 5036137 | 0.03063 | 86.66 | 198.56 | 0 | 24-HR | ALL | 1ST | 24121624 | Acute
482855_5036237 | 482855 | 5036237 | 0.02942 | 86.66 | 155.84 | 0 | 24-HR | ALL | 1ST | 24121624 | Acute
482855_5036337 | 482855 | 5036337 | 0.02631 | 86.66 | 86.66 | 0 | 24-HR | ALL | 1ST | 24121624 | Acute
482855_5036437 | 482855 | 5036437 | 0.02699 | 86.66 | 86.66 | 0 | 24-HR | ALL | 1ST | 24070924 | Acute
482855_5036537 | 482855 | 5036537 | 0.02936 | 86.66 | 86.66 | 0 | 24-HR | ALL | 1ST | 21013024 | Acute
482855_5036637 | 482855 | 5036637 | 0.03567 | 86.66 | 86.66 | 0 | 24-HR | ALL | 1ST | 21013024 | Acute
482855_5036737 | 482855 | 5036737 | 0.03797 | 86.66 | 86.66 | 0 | 24-HR | ALL | 1ST | 21013024 | Acute
482855_5036837 | 482855 | 5036837 | 0.0361 | 86.66 | 327.7 | 0 | 24-HR | ALL | 1ST | 21013024 | Acute
482855_5036937 | 482855 | 5036937 | 0.03147 | 86.66 | 329.17 | 0 | 24-HR | ALL | 1ST | 21013024 | Acute
482855_5037037 | 482855 | 5037037 | 0.0285 | 86.66 | 334.55 | 0 | 24-HR | ALL | 1ST | 22060424 | Acute
482855_5037137 | 482855 | 5037137 | 0.02687 | 86.66 | 334.55 | 0 | 24-HR | ALL | 1ST | 22060424 | Acute
482855_5037237 | 482855 | 5037237 | 0.02448 | 86.66 | 334.55 | 0 | 24-HR | ALL | 1ST | 22060424 | Acute
482855_5037337 | 482855 | 5037337 | 0.02354 | 86.66 | 340.24 | 0 | 24-HR | ALL | 1ST | 20121324 | Acute
482755_5032837 | 482755 | 5032837 | 0.07361 | 124.81 | 231.18 | 0 | 24-HR | ALL | 1ST | 23122024 | Acute
482755_5032937 | 482755 | 5032937 | 0.07771 | 134.07 | 231.18 | 0 | 24-HR | ALL | 1ST | 23122024 | Acute
482755_5033037 | 482755 | 5033037 | 0.09687 | 141.71 | 231.18 | 0 | 24-HR | ALL | 1ST | 20091624 | Acute
482755_5033137 | 482755 | 5033137 | 0.08092 | 129.39 | 231.18 | 0 | 24-HR | ALL | 1ST | 20091624 | Acute
482755_5033237 | 482755 | 5033237 | 0.06956 | 117.2 | 242.6 | 0 | 24-HR | ALL | 1ST | 20010124 | Acute
482755_5033337 | 482755 | 5033337 | 0.04815 | 107.09 | 242.6 | 0 | 24-HR | ALL | 1ST | 20010124 | Acute
482755_5033437 | 482755 | 5033437 | 0.03634 | 98.91 | 242.6 | 0 | 24-HR | ALL | 1ST | 24011224 | Acute
482755_5033537 | 482755 | 5033537 | 0.07883 | 110.9 | 242.6 | 0 | 24-HR | ALL | 1ST | 23020124 | Acute
482755_5033637 | 482755 | 5033637 | 0.11365 | 129.95 | 242.6 | 0 | 24-HR | ALL | 1ST | 23020124 | Acute
482755_5033737 | 482755 | 5033737 | 0.12453 | 142.56 | 242.6 | 0 | 24-HR | ALL | 1ST | 23020124 | Acute
482755_5033837 | 482755 | 5033837 | 0.11966 | 150.87 | 233.16 | 0 | 24-HR | ALL | 1ST | 23020124 | Acute
482755_5033937 | 482755 | 5033937 | 0.08186 | 168.18 | 230 | 0 | 24-HR | ALL | 1ST | 23020124 | Acute
482755_5034037 | 482755 | 5034037 | 0.06779 | 170.38 | 230 | 0 | 24-HR | ALL | 1ST | 24041124 | Acute
482755_5034137 | 482755 | 5034137 | 0.03101 | 204.48 | 230 | 0 | 24-HR | ALL | 1ST | 21021124 | Acute
482755_5034237 | 482755 | 5034237 | 0.03904 | 202.64 | 230 | 0 | 24-HR | ALL | 1ST | 24021724 | Acute
482755_5034337 | 482755 | 5034337 | 0.0761 | 178.44 | 230 | 0 | 24-HR | ALL | 1ST | 24021724 | Acute
482755_5034437 | 482755 | 5034437 | 0.09597 | 170.11 | 230 | 0 | 24-HR | ALL | 1ST | 20100224 | Acute
482755_5034537 | 482755 | 5034537 | 0.12363 | 156.84 | 230 | 0 | 24-HR | ALL | 1ST | 20100224 | Acute
482755_5034637 | 482755 | 5034637 | 0.10505 | 143.78 | 237.66 | 0 | 24-HR | ALL | 1ST | 20100224 | Acute
482755_5034737 | 482755 | 5034737 | 0.09402 | 140.65 | 237.66 | 0 | 24-HR | ALL | 1ST | 20112224 | Acute
482755_5034837 | 482755 | 5034837 | 0.0644 | 113.38 | 242.6 | 0 | 24-HR | ALL | 1ST | 20100224 | Acute
482755_5034937 | 482755 | 5034937 | 0.05094 | 107.08 | 242.6 | 0 | 24-HR | ALL | 1ST | 24121524 | Acute
482755_5035037 | 482755 | 5035037 | 0.0548 | 107.86 | 242.6 | 0 | 24-HR | ALL | 1ST | 20110924 | Acute
482755_5035137 | 482755 | 5035137 | 0.04836 | 102.83 | 242.6 | 0 | 24-HR | ALL | 1ST | 20110924 | Acute
482755_5035237 | 482755 | 5035237 | 0.04359 | 100.74 | 241.94 | 0 | 24-HR | ALL | 1ST | 22112424 | Acute
482755_5035337 | 482755 | 5035337 | 0.04482 | 102.67 | 237.66 | 0 | 24-HR | ALL | 1ST | 22020324 | Acute
482755_5035437 | 482755 | 5035437 | 0.0577 | 108.04 | 201.61 | 0 | 24-HR | ALL | 1ST | 20100624 | Acute
482755_5035537 | 482755 | 5035537 | 0.05187 | 104.51 | 203.37 | 0 | 24-HR | ALL | 1ST | 21121524 | Acute
482755_5035637 | 482755 | 5035637 | 0.05691 | 105.63 | 199.79 | 0 | 24-HR | ALL | 1ST | 20011724 | Acute
482755_5035737 | 482755 | 5035737 | 0.05981 | 102.34 | 199.7 | 0 | 24-HR | ALL | 1ST | 24020924 | Acute
482755_5035837 | 482755 | 5035837 | 0.04434 | 92.77 | 204.21 | 0 | 24-HR | ALL | 1ST | 24020924 | Acute
482755_5035937 | 482755 | 5035937 | 0.03647 | 86.66 | 204.91 | 0 | 24-HR | ALL | 1ST | 23040624 | Acute
482755_5036037 | 482755 | 5036037 | 0.03344 | 86.66 | 199.52 | 0 | 24-HR | ALL | 1ST | 23040624 | Acute
482755_5036137 | 482755 | 5036137 | 0.03021 | 86.66 | 199.27 | 0 | 24-HR | ALL | 1ST | 23040624 | Acute
482755_5036237 | 482755 | 5036237 | 0.02942 | 86.66 | 175.36 | 0 | 24-HR | ALL | 1ST | 24121624 | Acute
482755_5036337 | 482755 | 5036337 | 0.02769 | 86.66 | 155.77 | 0 | 24-HR | ALL | 1ST | 24121624 | Acute
482755_5036437 | 482755 | 5036437 | 0.02515 | 86.66 | 86.66 | 0 | 24-HR | ALL | 1ST | 24070924 | Acute
482755_5036537 | 482755 | 5036537 | 0.02633 | 86.66 | 86.66 | 0 | 24-HR | ALL | 1ST | 24070924 | Acute
482755_5036637 | 482755 | 5036637 | 0.03022 | 86.66 | 86.66 | 0 | 24-HR | ALL | 1ST | 21013024 | Acute
482755_5036737 | 482755 | 5036737 | 0.03567 | 86.66 | 86.66 | 0 | 24-HR | ALL | 1ST | 21013024 | Acute
482755_5036837 | 482755 | 5036837 | 0.03716 | 86.66 | 86.66 | 0 | 24-HR | ALL | 1ST | 21013024 | Acute
482755_5036937 | 482755 | 5036937 | 0.03477 | 86.66 | 86.66 | 0 | 24-HR | ALL | 1ST | 21013024 | Acute
482755_5037037 | 482755 | 5037037 | 0.03018 | 86.66 | 327.25 | 0 | 24-HR | ALL | 1ST | 21013024 | Acute
482755_5037137 | 482755 | 5037137 | 0.02759 | 86.66 | 328.07 | 0 | 24-HR | ALL | 1ST | 22060424 | Acute
482755_5037237 | 482755 | 5037237 | 0.02604 | 86.66 | 334.55 | 0 | 24-HR | ALL | 1ST | 22060424 | Acute
482755_5037337 | 482755 | 5037337 | 0.02377 | 86.66 | 334.55 | 0 | 24-HR | ALL | 1ST | 22060424 | Acute
482655_5032837 | 482655 | 5032837 | 0.05018 | 104.28 | 378.67 | 0 | 24-HR | ALL | 1ST | 22032224 | Acute
482655_5032937 | 482655 | 5032937 | 0.06229 | 115.75 | 231.18 | 0 | 24-HR | ALL | 1ST | 20091624 | Acute
482655_5033037 | 482655 | 5033037 | 0.06923 | 119.06 | 231.18 | 0 | 24-HR | ALL | 1ST | 20091624 | Acute
482655_5033137 | 482655 | 5033137 | 0.06277 | 110.63 | 231.18 | 0 | 24-HR | ALL | 1ST | 20091624 | Acute
482655_5033237 | 482655 | 5033237 | 0.03491 | 97.58 | 242.6 | 0 | 24-HR | ALL | 1ST | 20091624 | Acute
482655_5033337 | 482655 | 5033337 | 0.0329 | 93.53 | 242.6 | 0 | 24-HR | ALL | 1ST | 24011224 | Acute
482655_5033437 | 482655 | 5033437 | 0.04547 | 103.77 | 242.6 | 0 | 24-HR | ALL | 1ST | 23020124 | Acute
482655_5033537 | 482655 | 5033537 | 0.10253 | 117.09 | 242.6 | 0 | 24-HR | ALL | 1ST | 23020124 | Acute
482655_5033637 | 482655 | 5033637 | 0.11027 | 128.59 | 242.6 | 0 | 24-HR | ALL | 1ST | 23020124 | Acute
482655_5033737 | 482655 | 5033737 | 0.12653 | 149.1 | 230 | 0 | 24-HR | ALL | 1ST | 23020124 | Acute
482655_5033837 | 482655 | 5033837 | 0.10665 | 154.87 | 230 | 0 | 24-HR | ALL | 1ST | 23020124 | Acute
482655_5033937 | 482655 | 5033937 | 0.07774 | 166.52 | 230 | 0 | 24-HR | ALL | 1ST | 24041124 | Acute
482655_5034037 | 482655 | 5034037 | 0.03858 | 186.59 | 230 | 0 | 24-HR | ALL | 1ST | 22110224 | Acute
482655_5034137 | 482655 | 5034137 | 0.0279 | 214.06 | 230 | 0 | 24-HR | ALL | 1ST | 20031524 | Acute
482655_5034237 | 482655 | 5034237 | 0.03586 | 217.27 | 230 | 0 | 24-HR | ALL | 1ST | 24021724 | Acute
482655_5034337 | 482655 | 5034337 | 0.05955 | 193.05 | 230 | 0 | 24-HR | ALL | 1ST | 24021724 | Acute
482655_5034437 | 482655 | 5034437 | 0.09438 | 171.29 | 230 | 0 | 24-HR | ALL | 1ST | 20100224 | Acute
482655_5034537 | 482655 | 5034537 | 0.12405 | 161.39 | 230 | 0 | 24-HR | ALL | 1ST | 20100224 | Acute
482655_5034637 | 482655 | 5034637 | 0.11657 | 150.91 | 230 | 0 | 24-HR | ALL | 1ST | 20100224 | Acute
482655_5034737 | 482655 | 5034737 | 0.08547 | 137.86 | 237.44 | 0 | 24-HR | ALL | 1ST | 20112224 | Acute
482655_5034837 | 482655 | 5034837 | 0.07443 | 132.4 | 237.66 | 0 | 24-HR | ALL | 1ST | 24121524 | Acute
482655_5034937 | 482655 | 5034937 | 0.06142 | 115.46 | 237.66 | 0 | 24-HR | ALL | 1ST | 24121524 | Acute
482655_5035037 | 482655 | 5035037 | 0.07507 | 118.12 | 237.66 | 0 | 24-HR | ALL | 1ST | 22112424 | Acute
482655_5035137 | 482655 | 5035137 | 0.07877 | 111.21 | 237.66 | 0 | 24-HR | ALL | 1ST | 20110924 | Acute
482655_5035237 | 482655 | 5035237 | 0.06544 | 107.71 | 237.66 | 0 | 24-HR | ALL | 1ST | 20110924 | Acute
482655_5035337 | 482655 | 5035337 | 0.07443 | 112.56 | 230 | 0 | 24-HR | ALL | 1ST | 22020324 | Acute
482655_5035437 | 482655 | 5035437 | 0.06963 | 115.84 | 203.63 | 0 | 24-HR | ALL | 1ST | 22020324 | Acute
482655_5035537 | 482655 | 5035537 | 0.06102 | 113.37 | 203.92 | 0 | 24-HR | ALL | 1ST | 20100624 | Acute
482655_5035637 | 482655 | 5035637 | 0.05318 | 105.88 | 205.68 | 0 | 24-HR | ALL | 1ST | 20011724 | Acute
482655_5035737 | 482655 | 5035737 | 0.06127 | 105.91 | 204.5 | 0 | 24-HR | ALL | 1ST | 24020924 | Acute
482655_5035837 | 482655 | 5035837 | 0.09046 | 112.46 | 199.27 | 0 | 24-HR | ALL | 1ST | 24020924 | Acute
482655_5035937 | 482655 | 5035937 | 0.04644 | 96.12 | 204.21 | 0 | 24-HR | ALL | 1ST | 24020924 | Acute
482655_5036037 | 482655 | 5036037 | 0.03341 | 86.74 | 225.17 | 0 | 24-HR | ALL | 1ST | 23040624 | Acute
482655_5036137 | 482655 | 5036137 | 0.03061 | 86.66 | 199.79 | 0 | 24-HR | ALL | 1ST | 23040624 | Acute
482655_5036237 | 482655 | 5036237 | 0.02887 | 86.66 | 199.27 | 0 | 24-HR | ALL | 1ST | 24121624 | Acute
482655_5036337 | 482655 | 5036337 | 0.02812 | 86.66 | 165.69 | 0 | 24-HR | ALL | 1ST | 24121624 | Acute
482655_5036437 | 482655 | 5036437 | 0.02592 | 86.66 | 151.69 | 0 | 24-HR | ALL | 1ST | 24121624 | Acute
482655_5036537 | 482655 | 5036537 | 0.02527 | 86.66 | 86.66 | 0 | 24-HR | ALL | 1ST | 24070924 | Acute
482655_5036637 | 482655 | 5036637 | 0.02541 | 86.66 | 86.66 | 0 | 24-HR | ALL | 1ST | 24070924 | Acute
482655_5036737 | 482655 | 5036737 | 0.03092 | 86.66 | 86.66 | 0 | 24-HR | ALL | 1ST | 21013024 | Acute
482655_5036837 | 482655 | 5036837 | 0.03554 | 86.66 | 86.66 | 0 | 24-HR | ALL | 1ST | 21013024 | Acute
482655_5036937 | 482655 | 5036937 | 0.03631 | 86.66 | 86.66 | 0 | 24-HR | ALL | 1ST | 21013024 | Acute
482655_5037037 | 482655 | 5037037 | 0.03357 | 86.66 | 86.66 | 0 | 24-HR | ALL | 1ST | 21013024 | Acute
482655_5037137 | 482655 | 5037137 | 0.0289 | 86.66 | 86.66 | 0 | 24-HR | ALL | 1ST | 21013024 | Acute
482655_5037237 | 482655 | 5037237 | 0.02673 | 86.66 | 86.66 | 0 | 24-HR | ALL | 1ST | 22060424 | Acute
482655_5037337 | 482655 | 5037337 | 0.02524 | 86.66 | 86.66 | 0 | 24-HR | ALL | 1ST | 22060424 | Acute
482555_5032837 | 482555 | 5032837 | 0.02718 | 89.25 | 379.28 | 0 | 24-HR | ALL | 1ST | 20091624 | Acute
482555_5032937 | 482555 | 5032937 | 0.03938 | 95.83 | 379.28 | 0 | 24-HR | ALL | 1ST | 20091624 | Acute
482555_5033037 | 482555 | 5033037 | 0.03641 | 93.61 | 233.7 | 0 | 24-HR | ALL | 1ST | 20091624 | Acute
482555_5033137 | 482555 | 5033137 | 0.02957 | 88.24 | 242.6 | 0 | 24-HR | ALL | 1ST | 22022324 | Acute
482555_5033237 | 482555 | 5033237 | 0.03022 | 91.42 | 242.6 | 0 | 24-HR | ALL | 1ST | 24011224 | Acute
482555_5033337 | 482555 | 5033337 | 0.0333 | 95.56 | 242.6 | 0 | 24-HR | ALL | 1ST | 24011224 | Acute
482555_5033437 | 482555 | 5033437 | 0.06944 | 109.16 | 242.6 | 0 | 24-HR | ALL | 1ST | 23020124 | Acute
482555_5033537 | 482555 | 5033537 | 0.09974 | 115.22 | 242.6 | 0 | 24-HR | ALL | 1ST | 23020124 | Acute
482555_5033637 | 482555 | 5033637 | 0.10426 | 127.4 | 231.18 | 0 | 24-HR | ALL | 1ST | 23020124 | Acute
482555_5033737 | 482555 | 5033737 | 0.09692 | 139.2 | 230 | 0 | 24-HR | ALL | 1ST | 23020124 | Acute
482555_5033837 | 482555 | 5033837 | 0.09163 | 157.81 | 230 | 0 | 24-HR | ALL | 1ST | 23020124 | Acute
482555_5033937 | 482555 | 5033937 | 0.07784 | 166.01 | 230 | 0 | 24-HR | ALL | 1ST | 24041124 | Acute
482555_5034037 | 482555 | 5034037 | 0.05404 | 175.25 | 230 | 0 | 24-HR | ALL | 1ST | 22110224 | Acute
482555_5034137 | 482555 | 5034137 | 0.0277 | 212.91 | 230 | 0 | 24-HR | ALL | 1ST | 20021924 | Acute
482555_5034237 | 482555 | 5034237 | 0.03762 | 216.14 | 230 | 0 | 24-HR | ALL | 1ST | 24021724 | Acute
482555_5034337 | 482555 | 5034337 | 0.06185 | 189.11 | 230 | 0 | 24-HR | ALL | 1ST | 24021724 | Acute
482555_5034437 | 482555 | 5034437 | 0.09555 | 170.5 | 230 | 0 | 24-HR | ALL | 1ST | 20100224 | Acute
482555_5034537 | 482555 | 5034537 | 0.12109 | 160.21 | 230 | 0 | 24-HR | ALL | 1ST | 20100224 | Acute
482555_5034637 | 482555 | 5034637 | 0.11501 | 152.04 | 230 | 0 | 24-HR | ALL | 1ST | 20100224 | Acute
482555_5034737 | 482555 | 5034737 | 0.09496 | 148.13 | 230 | 0 | 24-HR | ALL | 1ST | 20100224 | Acute
482555_5034837 | 482555 | 5034837 | 0.08074 | 138.67 | 230 | 0 | 24-HR | ALL | 1ST | 24110524 | Acute
482555_5034937 | 482555 | 5034937 | 0.07012 | 130.3 | 230 | 0 | 24-HR | ALL | 1ST | 24110524 | Acute
482555_5035037 | 482555 | 5035037 | 0.07286 | 127.61 | 230 | 0 | 24-HR | ALL | 1ST | 22112424 | Acute
482555_5035137 | 482555 | 5035137 | 0.08956 | 127.65 | 230 | 0 | 24-HR | ALL | 1ST | 20110924 | Acute
482555_5035237 | 482555 | 5035237 | 0.09314 | 121.7 | 230 | 0 | 24-HR | ALL | 1ST | 20110924 | Acute
482555_5035337 | 482555 | 5035337 | 0.08317 | 125.52 | 204.21 | 0 | 24-HR | ALL | 1ST | 22112424 | Acute
482555_5035437 | 482555 | 5035437 | 0.06694 | 128.73 | 200.09 | 0 | 24-HR | ALL | 1ST | 23121924 | Acute
482555_5035537 | 482555 | 5035537 | 0.06763 | 126.76 | 200.03 | 0 | 24-HR | ALL | 1ST | 20011524 | Acute
482555_5035637 | 482555 | 5035637 | 0.06761 | 117.4 | 205.09 | 0 | 24-HR | ALL | 1ST | 20010924 | Acute
482555_5035737 | 482555 | 5035737 | 0.07632 | 122.85 | 199.27 | 0 | 24-HR | ALL | 1ST | 20010924 | Acute
482555_5035837 | 482555 | 5035837 | 0.09679 | 127.29 | 199.2 | 0 | 24-HR | ALL | 1ST | 24020924 | Acute
482555_5035937 | 482555 | 5035937 | 0.09278 | 115.7 | 199.27 | 0 | 24-HR | ALL | 1ST | 24020924 | Acute
482555_5036037 | 482555 | 5036037 | 0.06832 | 110.18 | 199.27 | 0 | 24-HR | ALL | 1ST | 24020924 | Acute
482555_5036137 | 482555 | 5036137 | 0.03332 | 95.65 | 220.54 | 0 | 24-HR | ALL | 1ST | 22051324 | Acute
482555_5036237 | 482555 | 5036237 | 0.02813 | 86.66 | 226.18 | 0 | 24-HR | ALL | 1ST | 22051324 | Acute
482555_5036337 | 482555 | 5036337 | 0.02791 | 86.66 | 222.12 | 0 | 24-HR | ALL | 1ST | 24121624 | Acute
482555_5036437 | 482555 | 5036437 | 0.02675 | 86.66 | 174.52 | 0 | 24-HR | ALL | 1ST | 24121624 | Acute
482555_5036537 | 482555 | 5036537 | 0.02415 | 86.66 | 150.68 | 0 | 24-HR | ALL | 1ST | 24121624 | Acute
482555_5036637 | 482555 | 5036637 | 0.02504 | 86.66 | 86.66 | 0 | 24-HR | ALL | 1ST | 24070924 | Acute
482555_5036737 | 482555 | 5036737 | 0.02511 | 86.66 | 86.66 | 0 | 24-HR | ALL | 1ST | 21013024 | Acute
482555_5036837 | 482555 | 5036837 | 0.03147 | 86.66 | 86.66 | 0 | 24-HR | ALL | 1ST | 21013024 | Acute
482555_5036937 | 482555 | 5036937 | 0.03529 | 86.66 | 86.66 | 0 | 24-HR | ALL | 1ST | 21013024 | Acute
482555_5037037 | 482555 | 5037037 | 0.03543 | 86.66 | 86.66 | 0 | 24-HR | ALL | 1ST | 21013024 | Acute
482555_5037137 | 482555 | 5037137 | 0.03241 | 86.66 | 86.66 | 0 | 24-HR | ALL | 1ST | 21013024 | Acute
482555_5037237 | 482555 | 5037237 | 0.02776 | 86.66 | 86.66 | 0 | 24-HR | ALL | 1ST | 21013024 | Acute
482555_5037337 | 482555 | 5037337 | 0.02597 | 86.66 | 86.66 | 0 | 24-HR | ALL | 1ST | 22060424 | Acute
482555_5037537 | 482555 | 5037537 | 0.02246 | 86.66 | 86.66 | 0 | 24-HR | ALL | 1ST | 22060424 | Acute
482555_5037737 | 482555 | 5037737 | 0.02132 | 86.66 | 547.39 | 0 | 24-HR | ALL | 1ST | 20121324 | Acute
482555_5037937 | 482555 | 5037937 | 0.02012 | 86.66 | 547.39 | 0 | 24-HR | ALL | 1ST | 21012924 | Acute
482555_5038137 | 482555 | 5038137 | 0.02309 | 86.66 | 547.39 | 0 | 24-HR | ALL | 1ST | 21012924 | Acute
482555_5038337 | 482555 | 5038337 | 0.02344 | 86.66 | 547.39 | 0 | 24-HR | ALL | 1ST | 21013024 | Acute
482555_5038537 | 482555 | 5038537 | 0.02537 | 87.91 | 547.39 | 0 | 24-HR | ALL | 1ST | 21013024 | Acute
482555_5038737 | 482555 | 5038737 | 0.02723 | 102.32 | 547.39 | 0 | 24-HR | ALL | 1ST | 21013024 | Acute
482555_5038937 | 482555 | 5038937 | 0.03433 | 106.46 | 547.39 | 0 | 24-HR | ALL | 1ST | 21112924 | Acute
482555_5039137 | 482555 | 5039137 | 0.04796 | 121.09 | 547.39 | 0 | 24-HR | ALL | 1ST | 23101824 | Acute
482555_5039337 | 482555 | 5039337 | 0.05378 | 128.34 | 547.39 | 0 | 24-HR | ALL | 1ST | 21012324 | Acute
482555_5039537 | 482555 | 5039537 | 0.07226 | 139.95 | 547.39 | 0 | 24-HR | ALL | 1ST | 21012324 | Acute
482555_5039737 | 482555 | 5039737 | 0.06606 | 133.41 | 547.39 | 0 | 24-HR | ALL | 1ST | 21012324 | Acute
482555_5039937 | 482555 | 5039937 | 0.06025 | 127.38 | 547.39 | 0 | 24-HR | ALL | 1ST | 21012324 | Acute
482555_5040137 | 482555 | 5040137 | 0.07111 | 158.61 | 547.39 | 0 | 24-HR | ALL | 1ST | 21012324 | Acute
482555_5040337 | 482555 | 5040337 | 0.028 | 187.33 | 547.39 | 0 | 24-HR | ALL | 1ST | 20120824 | Acute
482555_5040537 | 482555 | 5040537 | 0.0104 | 205.25 | 547.39 | 0 | 24-HR | ALL | 1ST | 20120824 | Acute
482753_5037537 | 482752.72 | 5037537 | 0.02204 | 86.66 | 337.65 | 0 | 24-HR | ALL | 1ST | 20121324 | Acute
482753_5037737 | 482752.72 | 5037737 | 0.02202 | 86.66 | 547.39 | 0 | 24-HR | ALL | 1ST | 21012924 | Acute
482753_5037937 | 482752.72 | 5037937 | 0.02553 | 92.16 | 547.39 | 0 | 24-HR | ALL | 1ST | 21012924 | Acute
482753_5038137 | 482752.72 | 5038137 | 0.02576 | 94.13 | 547.39 | 0 | 24-HR | ALL | 1ST | 21013024 | Acute
482753_5038337 | 482752.72 | 5038337 | 0.0281 | 87.52 | 547.39 | 0 | 24-HR | ALL | 1ST | 21013024 | Acute
482753_5038537 | 482752.72 | 5038537 | 0.02966 | 89.42 | 547.39 | 0 | 24-HR | ALL | 1ST | 21013024 | Acute
482753_5038737 | 482752.72 | 5038737 | 0.02994 | 89.2 | 547.39 | 0 | 24-HR | ALL | 1ST | 21013024 | Acute
482753_5038937 | 482752.72 | 5038937 | 0.02882 | 95.2 | 547.39 | 0 | 24-HR | ALL | 1ST | 21013024 | Acute
482753_5039137 | 482752.72 | 5039137 | 0.02611 | 96.55 | 547.39 | 0 | 24-HR | ALL | 1ST | 21013024 | Acute
482753_5039337 | 482752.72 | 5039337 | 0.03361 | 102.41 | 547.39 | 0 | 24-HR | ALL | 1ST | 21012324 | Acute
482753_5039537 | 482752.72 | 5039537 | 0.03651 | 103.72 | 547.39 | 0 | 24-HR | ALL | 1ST | 21012324 | Acute
482753_5039737 | 482752.72 | 5039737 | 0.06505 | 132.66 | 547.39 | 0 | 24-HR | ALL | 1ST | 21012324 | Acute
482753_5039937 | 482752.72 | 5039937 | 0.05629 | 171.05 | 547.39 | 0 | 24-HR | ALL | 1ST | 21012324 | Acute
482753_5040137 | 482752.72 | 5040137 | 0.02542 | 190.75 | 547.39 | 0 | 24-HR | ALL | 1ST | 20120824 | Acute
482753_5040337 | 482752.72 | 5040337 | 0.01827 | 197.79 | 547.39 | 0 | 24-HR | ALL | 1ST | 20120824 | Acute
482753_5040537 | 482752.72 | 5040537 | 0.0105 | 216.48 | 547.39 | 0 | 24-HR | ALL | 1ST | 21122224 | Acute
482950_5037537 | 482950.47 | 5037537 | 0.02405 | 86.66 | 340.56 | 0 | 24-HR | ALL | 1ST | 21012924 | Acute
482950_5037737 | 482950.47 | 5037737 | 0.03216 | 104.19 | 522.06 | 0 | 24-HR | ALL | 1ST | 24123124 | Acute
482950_5037937 | 482950.47 | 5037937 | 0.03971 | 110.98 | 547.39 | 0 | 24-HR | ALL | 1ST | 22101024 | Acute
482950_5038137 | 482950.47 | 5038137 | 0.04609 | 120.02 | 547.39 | 0 | 24-HR | ALL | 1ST | 21112924 | Acute
482950_5038337 | 482950.47 | 5038337 | 0.03976 | 106.23 | 547.39 | 0 | 24-HR | ALL | 1ST | 21112924 | Acute
482950_5038537 | 482950.47 | 5038537 | 0.04117 | 108.07 | 547.39 | 0 | 24-HR | ALL | 1ST | 21112924 | Acute
482950_5038737 | 482950.47 | 5038737 | 0.03898 | 105.47 | 547.39 | 0 | 24-HR | ALL | 1ST | 23101824 | Acute
482950_5038937 | 482950.47 | 5038937 | 0.04712 | 107.67 | 547.39 | 0 | 24-HR | ALL | 1ST | 21012324 | Acute
482950_5039137 | 482950.47 | 5039137 | 0.05358 | 110.5 | 547.39 | 0 | 24-HR | ALL | 1ST | 21012324 | Acute
482950_5039337 | 482950.47 | 5039337 | 0.03213 | 100.36 | 547.39 | 0 | 24-HR | ALL | 1ST | 21012324 | Acute
482950_5039537 | 482950.47 | 5039537 | 0.05255 | 112.45 | 547.39 | 0 | 24-HR | ALL | 1ST | 21012324 | Acute
482950_5039737 | 482950.47 | 5039737 | 0.07997 | 145.71 | 547.39 | 0 | 24-HR | ALL | 1ST | 21012324 | Acute
482950_5039937 | 482950.47 | 5039937 | 0.06818 | 165.81 | 547.39 | 0 | 24-HR | ALL | 1ST | 21012324 | Acute
482950_5040137 | 482950.47 | 5040137 | 0.03826 | 181.49 | 547.39 | 0 | 24-HR | ALL | 1ST | 21012324 | Acute
482950_5040337 | 482950.47 | 5040337 | 0.02026 | 192.39 | 547.39 | 0 | 24-HR | ALL | 1ST | 20120824 | Acute
482950_5040537 | 482950.47 | 5040537 | 0.013 | 212.76 | 547.39 | 0 | 24-HR | ALL | 1ST | 21122224 | Acute
483148_5037537 | 483148.19 | 5037537 | 0.04798 | 115.53 | 340.56 | 0 | 24-HR | ALL | 1ST | 24123124 | Acute
483148_5037737 | 483148.19 | 5037737 | 0.05092 | 123.19 | 340.56 | 0 | 24-HR | ALL | 1ST | 20112824 | Acute
483148_5037937 | 483148.19 | 5037937 | 0.05294 | 120 | 525.98 | 0 | 24-HR | ALL | 1ST | 21112924 | Acute
483148_5038137 | 483148.19 | 5038137 | 0.06762 | 138.53 | 525.98 | 0 | 24-HR | ALL | 1ST | 21012324 | Acute
483148_5038337 | 483148.19 | 5038337 | 0.07761 | 134.11 | 547.39 | 0 | 24-HR | ALL | 1ST | 21012324 | Acute
483148_5038537 | 483148.19 | 5038537 | 0.08186 | 132.59 | 547.39 | 0 | 24-HR | ALL | 1ST | 21012324 | Acute
483148_5038737 | 483148.19 | 5038737 | 0.09354 | 143.25 | 547.39 | 0 | 24-HR | ALL | 1ST | 21012324 | Acute
483148_5038937 | 483148.19 | 5038937 | 0.08851 | 161.31 | 547.39 | 0 | 24-HR | ALL | 1ST | 21012324 | Acute
483148_5039137 | 483148.19 | 5039137 | 0.09299 | 153.72 | 547.39 | 0 | 24-HR | ALL | 1ST | 21012324 | Acute
483148_5039337 | 483148.19 | 5039337 | 0.06764 | 124.03 | 547.39 | 0 | 24-HR | ALL | 1ST | 21012324 | Acute
483148_5039537 | 483148.19 | 5039537 | 0.04884 | 110.15 | 547.39 | 0 | 24-HR | ALL | 1ST | 21012324 | Acute
483148_5039737 | 483148.19 | 5039737 | 0.07873 | 145.55 | 547.39 | 0 | 24-HR | ALL | 1ST | 21012324 | Acute
483148_5039937 | 483148.19 | 5039937 | 0.074 | 156.08 | 547.39 | 0 | 24-HR | ALL | 1ST | 21012324 | Acute
483148_5040137 | 483148.19 | 5040137 | 0.04215 | 177.12 | 547.39 | 0 | 24-HR | ALL | 1ST | 21012324 | Acute
483148_5040337 | 483148.19 | 5040337 | 0.02085 | 189.38 | 547.39 | 0 | 24-HR | ALL | 1ST | 21012324 | Acute
483148_5040537 | 483148.19 | 5040537 | 0.01425 | 209.01 | 547.39 | 0 | 24-HR | ALL | 1ST | 21122224 | Acute
483346_5037537 | 483345.91 | 5037537 | 0.05718 | 124.31 | 340.56 | 0 | 24-HR | ALL | 1ST | 21112924 | Acute
483346_5037737 | 483345.91 | 5037737 | 0.06453 | 133.33 | 340.56 | 0 | 24-HR | ALL | 1ST | 21112924 | Acute
483346_5037937 | 483345.91 | 5037937 | 0.1 | 149.41 | 340.56 | 0 | 24-HR | ALL | 1ST | 21012324 | Acute
483346_5038137 | 483345.91 | 5038137 | 0.10414 | 158.85 | 337.4 | 0 | 24-HR | ALL | 1ST | 21012324 | Acute
483346_5038337 | 483345.91 | 5038337 | 0.08147 | 172.58 | 312.15 | 0 | 24-HR | ALL | 1ST | 23101824 | Acute
483346_5038537 | 483345.91 | 5038537 | 0.08425 | 167.68 | 547.39 | 0 | 24-HR | ALL | 1ST | 21012324 | Acute
483346_5038737 | 483345.91 | 5038737 | 0.06406 | 175.09 | 547.39 | 0 | 24-HR | ALL | 1ST | 21012324 | Acute
483346_5038937 | 483345.91 | 5038937 | 0.05752 | 177.19 | 547.39 | 0 | 24-HR | ALL | 1ST | 21012324 | Acute
483346_5039137 | 483345.91 | 5039137 | 0.01538 | 203.99 | 547.39 | 0 | 24-HR | ALL | 1ST | 21122224 | Acute
483346_5039337 | 483345.91 | 5039337 | 0.07629 | 164.42 | 547.39 | 0 | 24-HR | ALL | 1ST | 21012324 | Acute
483346_5039537 | 483345.91 | 5039537 | 0.0616 | 129.35 | 547.39 | 0 | 24-HR | ALL | 1ST | 24121124 | Acute
483346_5039737 | 483345.91 | 5039737 | 0.05775 | 125.31 | 547.39 | 0 | 24-HR | ALL | 1ST | 24121124 | Acute
483346_5039937 | 483345.91 | 5039937 | 0.06116 | 129.71 | 547.39 | 0 | 24-HR | ALL | 1ST | 24121124 | Acute
483346_5040137 | 483345.91 | 5040137 | 0.07018 | 147.57 | 547.39 | 0 | 24-HR | ALL | 1ST | 24121124 | Acute
483346_5040337 | 483345.91 | 5040337 | 0.05505 | 157.47 | 547.39 | 0 | 24-HR | ALL | 1ST | 23112324 | Acute
483346_5040537 | 483345.91 | 5040537 | 0.02236 | 185.26 | 547.39 | 0 | 24-HR | ALL | 1ST | 21012324 | Acute
483544_5037537 | 483543.63 | 5037537 | 0.04042 | 100.34 | 340.56 | 0 | 24-HR | ALL | 1ST | 21013024 | Acute
483544_5037737 | 483543.63 | 5037737 | 0.06515 | 109.28 | 340.56 | 0 | 24-HR | ALL | 1ST | 21012324 | Acute
483544_5037937 | 483543.63 | 5037937 | 0.0971 | 131.18 | 340.56 | 0 | 24-HR | ALL | 1ST | 21012324 | Acute
483544_5038137 | 483543.63 | 5038137 | 0.09918 | 135.2 | 525.98 | 0 | 24-HR | ALL | 1ST | 21012324 | Acute
483544_5038337 | 483543.63 | 5038337 | 0.115 | 154.07 | 525.98 | 0 | 24-HR | ALL | 1ST | 21012324 | Acute
483544_5038537 | 483543.63 | 5038537 | 0.06741 | 175.61 | 525.98 | 0 | 24-HR | ALL | 1ST | 21012324 | Acute
483544_5038737 | 483543.63 | 5038737 | 0.02365 | 196.2 | 525.98 | 0 | 24-HR | ALL | 1ST | 20120824 | Acute
483544_5038937 | 483543.63 | 5038937 | 0.01514 | 222.27 | 525.61 | 0 | 24-HR | ALL | 1ST | 21122224 | Acute
483544_5039137 | 483543.63 | 5039137 | 0.01694 | 212.32 | 547.39 | 0 | 24-HR | ALL | 1ST | 21122224 | Acute
483544_5039337 | 483543.63 | 5039337 | 0.05097 | 173.56 | 547.39 | 0 | 24-HR | ALL | 1ST | 21012324 | Acute
483544_5039537 | 483543.63 | 5039537 | 0.07535 | 151.36 | 547.39 | 0 | 24-HR | ALL | 1ST | 24121124 | Acute
483544_5039737 | 483543.63 | 5039737 | 0.07259 | 141.9 | 547.39 | 0 | 24-HR | ALL | 1ST | 24121124 | Acute
483544_5039937 | 483543.63 | 5039937 | 0.03335 | 178.01 | 547.39 | 0 | 24-HR | ALL | 1ST | 21012324 | Acute
483544_5040137 | 483543.63 | 5040137 | 0.02327 | 184.68 | 547.39 | 0 | 24-HR | ALL | 1ST | 21012324 | Acute
483544_5040337 | 483543.63 | 5040337 | 0.04173 | 164.59 | 547.39 | 0 | 24-HR | ALL | 1ST | 21012324 | Acute
483544_5040537 | 483543.63 | 5040537 | 0.0273 | 176.52 | 547.39 | 0 | 24-HR | ALL | 1ST | 21012324 | Acute
483741_5037537 | 483741.38 | 5037537 | 0.07412 | 108.64 | 340.56 | 0 | 24-HR | ALL | 1ST | 21012324 | Acute
483741_5037737 | 483741.38 | 5037737 | 0.03346 | 93.22 | 525.98 | 0 | 24-HR | ALL | 1ST | 21012324 | Acute
483741_5037937 | 483741.38 | 5037937 | 0.05776 | 104.84 | 547.39 | 0 | 24-HR | ALL | 1ST | 21012324 | Acute
483741_5038137 | 483741.38 | 5038137 | 0.0897 | 122.77 | 547.39 | 0 | 24-HR | ALL | 1ST | 21012324 | Acute
483741_5038337 | 483741.38 | 5038337 | 0.09227 | 136.45 | 547.39 | 0 | 24-HR | ALL | 1ST | 21012324 | Acute
483741_5038537 | 483741.38 | 5038537 | 0.09156 | 158.84 | 547.39 | 0 | 24-HR | ALL | 1ST | 21012324 | Acute
483741_5038737 | 483741.38 | 5038737 | 0.06729 | 168.78 | 547.39 | 0 | 24-HR | ALL | 1ST | 21012324 | Acute
483741_5038937 | 483741.38 | 5038937 | 0.02116 | 196.47 | 547.39 | 0 | 24-HR | ALL | 1ST | 21122224 | Acute
483741_5039137 | 483741.38 | 5039137 | 0.01694 | 222.51 | 547.39 | 0 | 24-HR | ALL | 1ST | 23101924 | Acute
483741_5039337 | 483741.38 | 5039337 | 0.02206 | 188.4 | 547.39 | 0 | 24-HR | ALL | 1ST | 20012224 | Acute
483741_5039537 | 483741.38 | 5039537 | 0.04645 | 167.6 | 547.39 | 0 | 24-HR | ALL | 1ST | 21012324 | Acute
483741_5039737 | 483741.38 | 5039737 | 0.04622 | 163.84 | 547.39 | 0 | 24-HR | ALL | 1ST | 21012324 | Acute
483741_5039937 | 483741.38 | 5039937 | 0.01871 | 198.64 | 547.39 | 0 | 24-HR | ALL | 1ST | 20012824 | Acute
483741_5040137 | 483741.38 | 5040137 | 0.02054 | 192.43 | 547.39 | 0 | 24-HR | ALL | 1ST | 20012824 | Acute
483741_5040337 | 483741.38 | 5040337 | 0.01389 | 223.66 | 547.39 | 0 | 24-HR | ALL | 1ST | 20012824 | Acute
483741_5040537 | 483741.38 | 5040537 | 0.0123 | 246.15 | 547.39 | 0 | 24-HR | ALL | 1ST | 22031724 | Acute
483939_5037537 | 483939.09 | 5037537 | 0.14737 | 148.99 | 340.56 | 0 | 24-HR | ALL | 1ST | 21012324 | Acute
483939_5037737 | 483939.09 | 5037737 | 0.10357 | 168.96 | 340.56 | 0 | 24-HR | ALL | 1ST | 21012324 | Acute
483939_5037937 | 483939.09 | 5037937 | 0.08436 | 119.76 | 523.5 | 0 | 24-HR | ALL | 1ST | 21012324 | Acute
483939_5038137 | 483939.09 | 5038137 | 0.0724 | 115.65 | 547.39 | 0 | 24-HR | ALL | 1ST | 24121124 | Acute
483939_5038337 | 483939.09 | 5038337 | 0.103 | 144.48 | 547.39 | 0 | 24-HR | ALL | 1ST | 24121124 | Acute
483939_5038537 | 483939.09 | 5038537 | 0.08564 | 153.35 | 547.39 | 0 | 24-HR | ALL | 1ST | 24121124 | Acute
483939_5038737 | 483939.09 | 5038737 | 0.04234 | 177.32 | 547.39 | 0 | 24-HR | ALL | 1ST | 21012324 | Acute
483939_5038937 | 483939.09 | 5038937 | 0.01937 | 207.06 | 525.98 | 0 | 24-HR | ALL | 1ST | 23120524 | Acute
483939_5039137 | 483939.09 | 5039137 | 0.0161 | 234.29 | 525.72 | 0 | 24-HR | ALL | 1ST | 23101924 | Acute
483939_5039337 | 483939.09 | 5039337 | 0.01579 | 221.91 | 547.39 | 0 | 24-HR | ALL | 1ST | 23120524 | Acute
483939_5039537 | 483939.09 | 5039537 | 0.03082 | 177.94 | 547.39 | 0 | 24-HR | ALL | 1ST | 20061024 | Acute
483939_5039737 | 483939.09 | 5039737 | 0.03752 | 173.67 | 547.39 | 0 | 24-HR | ALL | 1ST | 20061024 | Acute
483939_5039937 | 483939.09 | 5039937 | 0.01631 | 224.85 | 547.39 | 0 | 24-HR | ALL | 1ST | 22031324 | Acute
483939_5040137 | 483939.09 | 5040137 | 0.01598 | 230.62 | 547.39 | 0 | 24-HR | ALL | 1ST | 22031324 | Acute
483939_5040337 | 483939.09 | 5040337 | 0.0149 | 243.26 | 547.39 | 0 | 24-HR | ALL | 1ST | 22031324 | Acute
483939_5040537 | 483939.09 | 5040537 | 0.01259 | 288.94 | 547.39 | 0 | 24-HR | ALL | 1ST | 22031324 | Acute
484137_5037537 | 484136.81 | 5037537 | 0.11274 | 132.57 | 340.56 | 0 | 24-HR | ALL | 1ST | 24121124 | Acute
484137_5037737 | 484136.81 | 5037737 | 0.0373 | 187.44 | 340.56 | 0 | 24-HR | ALL | 1ST | 21012324 | Acute
484137_5037937 | 484136.81 | 5037937 | 0.08711 | 129.54 | 340.56 | 0 | 24-HR | ALL | 1ST | 24121124 | Acute
484137_5038137 | 484136.81 | 5038137 | 0.09001 | 140.41 | 423.16 | 0 | 24-HR | ALL | 1ST | 24121124 | Acute
484137_5038337 | 484136.81 | 5038337 | 0.0511 | 171.88 | 340.56 | 0 | 24-HR | ALL | 1ST | 21012324 | Acute
484137_5038537 | 484136.81 | 5038537 | 0.03005 | 186.22 | 340.56 | 0 | 24-HR | ALL | 1ST | 20012224 | Acute
484137_5038737 | 484136.81 | 5038737 | 0.01917 | 214.67 | 340.56 | 0 | 24-HR | ALL | 1ST | 20012824 | Acute
484137_5038937 | 484136.81 | 5038937 | 0.016 | 245.46 | 312.15 | 0 | 24-HR | ALL | 1ST | 22031324 | Acute
484137_5039137 | 484136.81 | 5039137 | 0.01541 | 264.78 | 305.95 | 0 | 24-HR | ALL | 1ST | 22031324 | Acute
484137_5039337 | 484136.81 | 5039337 | 0.02122 | 213.05 | 547.39 | 0 | 24-HR | ALL | 1ST | 22031324 | Acute
484137_5039537 | 484136.81 | 5039537 | 0.0218 | 208.49 | 547.39 | 0 | 24-HR | ALL | 1ST | 22031324 | Acute
484137_5039737 | 484136.81 | 5039737 | 0.02093 | 210.95 | 547.39 | 0 | 24-HR | ALL | 1ST | 22031324 | Acute
484137_5039937 | 484136.81 | 5039937 | 0.01816 | 227.03 | 547.39 | 0 | 24-HR | ALL | 1ST | 22031324 | Acute
484137_5040137 | 484136.81 | 5040137 | 0.0147 | 261.04 | 547.39 | 0 | 24-HR | ALL | 1ST | 22031324 | Acute
484137_5040337 | 484136.81 | 5040337 | 0.01351 | 296.06 | 547.39 | 0 | 24-HR | ALL | 1ST | 21010224 | Acute
484137_5040537 | 484136.81 | 5040537 | 0.01354 | 296.48 | 547.39 | 0 | 24-HR | ALL | 1ST | 21010224 | Acute
484335_5037537 | 484334.53 | 5037537 | 0.11172 | 149.49 | 340.56 | 0 | 24-HR | ALL | 1ST | 22120624 | Acute
484335_5037737 | 484334.53 | 5037737 | 0.04099 | 181.51 | 340.56 | 0 | 24-HR | ALL | 1ST | 20012224 | Acute
484335_5037937 | 484334.53 | 5037937 | 0.09807 | 143.36 | 340.56 | 0 | 24-HR | ALL | 1ST | 22120624 | Acute
484335_5038137 | 484334.53 | 5038137 | 0.09067 | 145.66 | 423.16 | 0 | 24-HR | ALL | 1ST | 21101724 | Acute
484335_5038337 | 484334.53 | 5038337 | 0.03297 | 189.45 | 340.56 | 0 | 24-HR | ALL | 1ST | 20012224 | Acute
484335_5038537 | 484334.53 | 5038537 | 0.02761 | 203.7 | 340.56 | 0 | 24-HR | ALL | 1ST | 22031324 | Acute
484335_5038737 | 484334.53 | 5038737 | 0.01998 | 245.77 | 340.56 | 0 | 24-HR | ALL | 1ST | 22031324 | Acute
484335_5038937 | 484334.53 | 5038937 | 0.01765 | 274.2 | 312.15 | 0 | 24-HR | ALL | 1ST | 22031324 | Acute
484335_5039137 | 484334.53 | 5039137 | 0.01724 | 292.45 | 304.83 | 0 | 24-HR | ALL | 1ST | 21010224 | Acute
484335_5039337 | 484334.53 | 5039337 | 0.01764 | 278.58 | 305.95 | 0 | 24-HR | ALL | 1ST | 21010224 | Acute
484335_5039537 | 484334.53 | 5039537 | 0.01935 | 246.25 | 547.39 | 0 | 24-HR | ALL | 1ST | 21010224 | Acute
484335_5039737 | 484334.53 | 5039737 | 0.01934 | 244.58 | 547.39 | 0 | 24-HR | ALL | 1ST | 21010224 | Acute
484335_5039937 | 484334.53 | 5039937 | 0.01733 | 272.69 | 547.39 | 0 | 24-HR | ALL | 1ST | 21010224 | Acute
484335_5040137 | 484334.53 | 5040137 | 0.01625 | 302.74 | 547.39 | 0 | 24-HR | ALL | 1ST | 21010224 | Acute
484335_5040337 | 484334.53 | 5040337 | 0.01614 | 285.82 | 547.39 | 0 | 24-HR | ALL | 1ST | 21010224 | Acute
484335_5040537 | 484334.53 | 5040537 | 0.01573 | 283.86 | 547.39 | 0 | 24-HR | ALL | 1ST | 21010224 | Acute
484532_5037537 | 484532.28 | 5037537 | 0.0365 | 199.95 | 340.56 | 0 | 24-HR | ALL | 1ST | 22031324 | Acute
484532_5037737 | 484532.28 | 5037737 | 0.03116 | 213.02 | 340.56 | 0 | 24-HR | ALL | 1ST | 22031324 | Acute
484532_5037937 | 484532.28 | 5037937 | 0.09697 | 153.44 | 340.56 | 0 | 24-HR | ALL | 1ST | 24032324 | Acute
484532_5038137 | 484532.28 | 5038137 | 0.03565 | 194.09 | 340.56 | 0 | 24-HR | ALL | 1ST | 21010224 | Acute
484532_5038337 | 484532.28 | 5038337 | 0.06249 | 168.04 | 423.16 | 0 | 24-HR | ALL | 1ST | 21030524 | Acute
484532_5038537 | 484532.28 | 5038537 | 0.02439 | 255.07 | 340.56 | 0 | 24-HR | ALL | 1ST | 21010224 | Acute
484532_5038737 | 484532.28 | 5038737 | 0.02266 | 298.52 | 312.15 | 0 | 24-HR | ALL | 1ST | 21010224 | Acute
484532_5038937 | 484532.28 | 5038937 | 0.02219 | 282.44 | 312.15 | 0 | 24-HR | ALL | 1ST | 21010224 | Acute
484532_5039137 | 484532.28 | 5039137 | 0.0212 | 297.19 | 305.95 | 0 | 24-HR | ALL | 1ST | 21010224 | Acute
484532_5039337 | 484532.28 | 5039337 | 0.02162 | 256.39 | 423.16 | 0 | 24-HR | ALL | 1ST | 21010224 | Acute
484532_5039537 | 484532.28 | 5039537 | 0.02033 | 264.08 | 467.53 | 0 | 24-HR | ALL | 1ST | 21010224 | Acute
484532_5039737 | 484532.28 | 5039737 | 0.02007 | 254.65 | 547.39 | 0 | 24-HR | ALL | 1ST | 21010224 | Acute
484532_5039937 | 484532.28 | 5039937 | 0.01815 | 276.21 | 547.39 | 0 | 24-HR | ALL | 1ST | 21010224 | Acute
484532_5040137 | 484532.28 | 5040137 | 0.01918 | 244.62 | 547.39 | 0 | 24-HR | ALL | 1ST | 21010224 | Acute
484532_5040337 | 484532.28 | 5040337 | 0.01995 | 227.73 | 547.39 | 0 | 24-HR | ALL | 1ST | 21010224 | Acute
484532_5040537 | 484532.28 | 5040537 | 0.01626 | 266.57 | 547.39 | 0 | 24-HR | ALL | 1ST | 21010224 | Acute
484730_5037537 | 484730 | 5037537 | 0.03532 | 247.13 | 338.39 | 0 | 24-HR | ALL | 1ST | 21010224 | Acute
484730_5037737 | 484730 | 5037737 | 0.03727 | 222.9 | 340.56 | 0 | 24-HR | ALL | 1ST | 21010224 | Acute
484730_5037937 | 484730 | 5037937 | 0.04117 | 201.64 | 340.56 | 0 | 24-HR | ALL | 1ST | 21010224 | Acute
484730_5038137 | 484730 | 5038137 | 0.03418 | 220.37 | 340.56 | 0 | 24-HR | ALL | 1ST | 21010224 | Acute
484730_5038337 | 484730 | 5038337 | 0.02938 | 239.23 | 340.56 | 0 | 24-HR | ALL | 1ST | 21010224 | Acute
484730_5038537 | 484730 | 5038537 | 0.02974 | 224.78 | 340.56 | 0 | 24-HR | ALL | 1ST | 21010224 | Acute
484730_5038737 | 484730 | 5038737 | 0.02432 | 262.84 | 340.56 | 0 | 24-HR | ALL | 1ST | 21010224 | Acute
484730_5038937 | 484730 | 5038937 | 0.02433 | 242.63 | 423.16 | 0 | 24-HR | ALL | 1ST | 21010224 | Acute
484730_5039137 | 484730 | 5039137 | 0.02449 | 228.93 | 457.3 | 0 | 24-HR | ALL | 1ST | 21010224 | Acute
484730_5039337 | 484730 | 5039337 | 0.02283 | 231.83 | 468.75 | 0 | 24-HR | ALL | 1ST | 21010224 | Acute
484730_5039537 | 484730 | 5039537 | 0.02251 | 224.3 | 547.39 | 0 | 24-HR | ALL | 1ST | 21010224 | Acute
484730_5039737 | 484730 | 5039737 | 0.02363 | 206.87 | 547.39 | 0 | 24-HR | ALL | 1ST | 21010224 | Acute
484730_5039937 | 484730 | 5039937 | 0.02412 | 199.89 | 547.39 | 0 | 24-HR | ALL | 1ST | 20010624 | Acute
484730_5040137 | 484730 | 5040137 | 0.02316 | 204.09 | 547.39 | 0 | 24-HR | ALL | 1ST | 20010624 | Acute
484730_5040337 | 484730 | 5040337 | 0.02098 | 218.53 | 547.39 | 0 | 24-HR | ALL | 1ST | 20010624 | Acute
484730_5040537 | 484730 | 5040537 | 0.01653 | 269.68 | 547.39 | 0 | 24-HR | ALL | 1ST | 20010624 | Acute
484928_5037537 | 484927.72 | 5037537 | 0.03605 | 252.12 | 340.56 | 0 | 24-HR | ALL | 1ST | 20010624 | Acute
484928_5037737 | 484927.72 | 5037737 | 0.03319 | 311.93 | 327.51 | 0 | 24-HR | ALL | 1ST | 20010624 | Acute
484928_5037937 | 484927.72 | 5037937 | 0.03255 | 273.73 | 340.56 | 0 | 24-HR | ALL | 1ST | 20010624 | Acute
484928_5038137 | 484927.72 | 5038137 | 0.03172 | 262.22 | 340.56 | 0 | 24-HR | ALL | 1ST | 20010624 | Acute
484928_5038337 | 484927.72 | 5038337 | 0.02939 | 305.01 | 340.56 | 0 | 24-HR | ALL | 1ST | 20010624 | Acute
484928_5038537 | 484927.72 | 5038537 | 0.02853 | 286.12 | 340.56 | 0 | 24-HR | ALL | 1ST | 20010624 | Acute
484928_5038737 | 484927.72 | 5038737 | 0.02779 | 273.07 | 340.56 | 0 | 24-HR | ALL | 1ST | 20010624 | Acute
484928_5038937 | 484927.72 | 5038937 | 0.02698 | 267.43 | 340.56 | 0 | 24-HR | ALL | 1ST | 20010624 | Acute
484928_5039137 | 484927.72 | 5039137 | 0.0423 | 171.57 | 547.39 | 0 | 24-HR | ALL | 1ST | 20010624 | Acute
484928_5039337 | 484927.72 | 5039337 | 0.0343 | 200.9 | 547.39 | 0 | 24-HR | ALL | 1ST | 20010624 | Acute
484928_5039537 | 484927.72 | 5039537 | 0.03663 | 183.42 | 547.39 | 0 | 24-HR | ALL | 1ST | 20010624 | Acute
484928_5039737 | 484927.72 | 5039737 | 0.04674 | 158.26 | 547.39 | 0 | 24-HR | ALL | 1ST | 22020624 | Acute
484928_5039937 | 484927.72 | 5039937 | 0.02997 | 205.76 | 547.39 | 0 | 24-HR | ALL | 1ST | 20010624 | Acute
484928_5040137 | 484927.72 | 5040137 | 0.023 | 251.98 | 547.39 | 0 | 24-HR | ALL | 1ST | 20010624 | Acute
484928_5040337 | 484927.72 | 5040337 | 0.01994 | 303.85 | 468.75 | 0 | 24-HR | ALL | 1ST | 20010624 | Acute
484928_5040537 | 484927.72 | 5040537 | 0.01979 | 283.97 | 547.39 | 0 | 24-HR | ALL | 1ST | 20010624 | Acute
485125_5037537 | 485125.47 | 5037537 | 0.04101 | 303.32 | 306.51 | 0 | 24-HR | ALL | 1ST | 20010624 | Acute
485125_5037737 | 485125.47 | 5037737 | 0.03861 | 286.44 | 334.55 | 0 | 24-HR | ALL | 1ST | 20010624 | Acute
485125_5037937 | 485125.47 | 5037937 | 0.03597 | 303.5 | 334.55 | 0 | 24-HR | ALL | 1ST | 20010624 | Acute
485125_5038137 | 485125.47 | 5038137 | 0.03388 | 303.98 | 340.56 | 0 | 24-HR | ALL | 1ST | 20010624 | Acute
485125_5038337 | 485125.47 | 5038337 | 0.03171 | 337.04 | 337.04 | 0 | 24-HR | ALL | 1ST | 20010624 | Acute
485125_5038537 | 485125.47 | 5038537 | 0.0306 | 289.84 | 340.56 | 0 | 24-HR | ALL | 1ST | 20010624 | Acute
485125_5038737 | 485125.47 | 5038737 | 0.03555 | 221.23 | 423.16 | 0 | 24-HR | ALL | 1ST | 20010624 | Acute
485125_5038937 | 485125.47 | 5038937 | 0.03541 | 214.85 | 423.16 | 0 | 24-HR | ALL | 1ST | 20010624 | Acute
485125_5039137 | 485125.47 | 5039137 | 0.04065 | 186.29 | 525.98 | 0 | 24-HR | ALL | 1ST | 20010624 | Acute
485125_5039337 | 485125.47 | 5039337 | 0.04304 | 165.46 | 547.39 | 0 | 24-HR | ALL | 1ST | 20010624 | Acute
485125_5039537 | 485125.47 | 5039537 | 0.04744 | 146.41 | 547.39 | 0 | 24-HR | ALL | 1ST | 23112124 | Acute
485125_5039737 | 485125.47 | 5039737 | 0.03542 | 186.89 | 547.39 | 0 | 24-HR | ALL | 1ST | 20010624 | Acute
485125_5039937 | 485125.47 | 5039937 | 0.02706 | 227.45 | 547.39 | 0 | 24-HR | ALL | 1ST | 20010624 | Acute
485125_5040137 | 485125.47 | 5040137 | 0.02102 | 303.29 | 467.53 | 0 | 24-HR | ALL | 1ST | 20010624 | Acute
485125_5040337 | 485125.47 | 5040337 | 0.0201 | 309.92 | 467.73 | 0 | 24-HR | ALL | 1ST | 20010624 | Acute
485125_5040537 | 485125.47 | 5040537 | 0.01877 | 365.32 | 423.16 | 0 | 24-HR | ALL | 1ST | 20010624 | Acute
485323_5037537 | 485323.19 | 5037537 | 0.02757 | 293.53 | 307.09 | 0 | 24-HR | ALL | 1ST | 21111424 | Acute
485323_5037737 | 485323.19 | 5037737 | 0.02992 | 238.82 | 340.56 | 0 | 24-HR | ALL | 1ST | 21111424 | Acute
485323_5037937 | 485323.19 | 5037937 | 0.02769 | 245.1 | 340.56 | 0 | 24-HR | ALL | 1ST | 21111424 | Acute
485323_5038137 | 485323.19 | 5038137 | 0.0238 | 286.31 | 340.56 | 0 | 24-HR | ALL | 1ST | 21111424 | Acute
485323_5038337 | 485323.19 | 5038337 | 0.02202 | 319.75 | 340.56 | 0 | 24-HR | ALL | 1ST | 21111424 | Acute
485323_5038537 | 485323.19 | 5038537 | 0.02222 | 276.39 | 340.56 | 0 | 24-HR | ALL | 1ST | 21111424 | Acute
485323_5038737 | 485323.19 | 5038737 | 0.0276 | 228.14 | 423.16 | 0 | 24-HR | ALL | 1ST | 21111424 | Acute
485323_5038937 | 485323.19 | 5038937 | 0.04076 | 184.75 | 467.53 | 0 | 24-HR | ALL | 1ST | 21111424 | Acute
485323_5039137 | 485323.19 | 5039137 | 0.04037 | 180.27 | 468.75 | 0 | 24-HR | ALL | 1ST | 21111424 | Acute
485323_5039337 | 485323.19 | 5039337 | 0.05913 | 141.02 | 547.39 | 0 | 24-HR | ALL | 1ST | 20092824 | Acute
485323_5039537 | 485323.19 | 5039537 | 0.03648 | 182.87 | 547.39 | 0 | 24-HR | ALL | 1ST | 21111424 | Acute
485323_5039737 | 485323.19 | 5039737 | 0.02844 | 208.95 | 547.39 | 0 | 24-HR | ALL | 1ST | 21111424 | Acute
485323_5039937 | 485323.19 | 5039937 | 0.01773 | 275.48 | 467.53 | 0 | 24-HR | ALL | 1ST | 20010624 | Acute
485323_5040137 | 485323.19 | 5040137 | 0.01619 | 330.57 | 423.16 | 0 | 24-HR | ALL | 1ST | 20010624 | Acute
485323_5040337 | 485323.19 | 5040337 | 0.01553 | 354.27 | 423.16 | 0 | 24-HR | ALL | 1ST | 20010624 | Acute
485323_5040537 | 485323.19 | 5040537 | 0.01484 | 403.97 | 423.16 | 0 | 24-HR | ALL | 1ST | 20010624 | Acute
485521_5037537 | 485520.91 | 5037537 | 0.02694 | 231.34 | 340.56 | 0 | 24-HR | ALL | 1ST | 22010624 | Acute
485521_5037737 | 485520.91 | 5037737 | 0.03111 | 208.35 | 340.56 | 0 | 24-HR | ALL | 1ST | 22010624 | Acute
485521_5037937 | 485520.91 | 5037937 | 0.02212 | 246.11 | 340.56 | 0 | 24-HR | ALL | 1ST | 22010624 | Acute
485521_5038137 | 485520.91 | 5038137 | 0.0188 | 310.89 | 310.89 | 0 | 24-HR | ALL | 1ST | 22010624 | Acute
485521_5038337 | 485520.91 | 5038337 | 0.02011 | 240.06 | 340.56 | 0 | 24-HR | ALL | 1ST | 21111424 | Acute
485521_5038537 | 485520.91 | 5038537 | 0.02127 | 231.79 | 408.72 | 0 | 24-HR | ALL | 1ST | 21111424 | Acute
485521_5038737 | 485520.91 | 5038737 | 0.03362 | 184.77 | 423.16 | 0 | 24-HR | ALL | 1ST | 21111424 | Acute
485521_5038937 | 485520.91 | 5038937 | 0.06631 | 154.2 | 468.75 | 0 | 24-HR | ALL | 1ST | 20092824 | Acute
485521_5039137 | 485520.91 | 5039137 | 0.06006 | 135.49 | 547.39 | 0 | 24-HR | ALL | 1ST | 20092824 | Acute
485521_5039337 | 485520.91 | 5039337 | 0.04701 | 163.75 | 547.39 | 0 | 24-HR | ALL | 1ST | 20092824 | Acute
485521_5039537 | 485520.91 | 5039537 | 0.02089 | 229.63 | 467.53 | 0 | 24-HR | ALL | 1ST | 21111424 | Acute
485521_5039737 | 485520.91 | 5039737 | 0.01992 | 233.98 | 468.75 | 0 | 24-HR | ALL | 1ST | 21111424 | Acute
485521_5039937 | 485520.91 | 5039937 | 0.01491 | 295.89 | 423.16 | 0 | 24-HR | ALL | 1ST | 21111424 | Acute
485521_5040137 | 485520.91 | 5040137 | 0.01394 | 334.59 | 423.16 | 0 | 24-HR | ALL | 1ST | 21111424 | Acute
485521_5040337 | 485520.91 | 5040337 | 0.01313 | 377.74 | 423.16 | 0 | 24-HR | ALL | 1ST | 21111424 | Acute
485521_5040537 | 485520.91 | 5040537 | 0.01265 | 410.25 | 423.16 | 0 | 24-HR | ALL | 1ST | 21111424 | Acute
485719_5037537 | 485718.63 | 5037537 | 0.0203 | 232.28 | 340.56 | 0 | 24-HR | ALL | 1ST | 21022424 | Acute
485719_5037737 | 485718.63 | 5037737 | 0.02572 | 213.82 | 361.19 | 0 | 24-HR | ALL | 1ST | 22010624 | Acute
485719_5037937 | 485718.63 | 5037937 | 0.01901 | 262.26 | 340.56 | 0 | 24-HR | ALL | 1ST | 22010624 | Acute
485719_5038137 | 485718.63 | 5038137 | 0.01975 | 249.42 | 340.56 | 0 | 24-HR | ALL | 1ST | 22010624 | Acute
485719_5038337 | 485718.63 | 5038337 | 0.0235 | 222.03 | 340.56 | 0 | 24-HR | ALL | 1ST | 22010624 | Acute
485719_5038537 | 485718.63 | 5038537 | 0.03241 | 186.13 | 423.16 | 0 | 24-HR | ALL | 1ST | 22010624 | Acute
485719_5038737 | 485718.63 | 5038737 | 0.05896 | 162.87 | 456.78 | 0 | 24-HR | ALL | 1ST | 23051324 | Acute
485719_5038937 | 485718.63 | 5038937 | 0.04971 | 125.66 | 547.39 | 0 | 24-HR | ALL | 1ST | 20112724 | Acute
485719_5039137 | 485718.63 | 5039137 | 0.05626 | 160.64 | 513.96 | 0 | 24-HR | ALL | 1ST | 22100824 | Acute
485719_5039337 | 485718.63 | 5039337 | 0.02421 | 190.94 | 468.75 | 0 | 24-HR | ALL | 1ST | 22010624 | Acute
485719_5039537 | 485718.63 | 5039537 | 0.01758 | 223.64 | 464.01 | 0 | 24-HR | ALL | 1ST | 22010624 | Acute
485719_5039737 | 485718.63 | 5039737 | 0.01324 | 270.12 | 423.16 | 0 | 24-HR | ALL | 1ST | 22010624 | Acute
485719_5039937 | 485718.63 | 5039937 | 0.01168 | 319.57 | 423.16 | 0 | 24-HR | ALL | 1ST | 22010624 | Acute
485719_5040137 | 485718.63 | 5040137 | 0.01064 | 374.17 | 418.07 | 0 | 24-HR | ALL | 1ST | 22010624 | Acute
485719_5040337 | 485718.63 | 5040337 | 0.01007 | 406.85 | 406.85 | 0 | 24-HR | ALL | 1ST | 21111424 | Acute
485719_5040537 | 485718.63 | 5040537 | 0.01033 | 351.93 | 423.16 | 0 | 24-HR | ALL | 1ST | 21111424 | Acute
485916_5037537 | 485916.38 | 5037537 | 0.02461 | 194.48 | 361.19 | 0 | 24-HR | ALL | 1ST | 21022424 | Acute
485916_5037737 | 485916.38 | 5037737 | 0.0424 | 181.81 | 361.19 | 0 | 24-HR | ALL | 1ST | 23031624 | Acute
485916_5037937 | 485916.38 | 5037937 | 0.02171 | 221.04 | 340.56 | 0 | 24-HR | ALL | 1ST | 21022424 | Acute
485916_5038137 | 485916.38 | 5038137 | 0.02478 | 189.92 | 408.78 | 0 | 24-HR | ALL | 1ST | 23031624 | Acute
485916_5038337 | 485916.38 | 5038337 | 0.06758 | 170.17 | 423.16 | 0 | 24-HR | ALL | 1ST | 23051324 | Acute
485916_5038537 | 485916.38 | 5038537 | 0.1008 | 155.98 | 423.16 | 0 | 24-HR | ALL | 1ST | 23051324 | Acute
485916_5038737 | 485916.38 | 5038737 | 0.06601 | 122.45 | 468.75 | 0 | 24-HR | ALL | 1ST | 23051324 | Acute
485916_5038937 | 485916.38 | 5038937 | 0.09295 | 150.18 | 467.63 | 0 | 24-HR | ALL | 1ST | 23051324 | Acute
485916_5039137 | 485916.38 | 5039137 | 0.02198 | 210.61 | 423.16 | 0 | 24-HR | ALL | 1ST | 22010624 | Acute
485916_5039337 | 485916.38 | 5039337 | 0.01745 | 234.79 | 423.16 | 0 | 24-HR | ALL | 1ST | 22010624 | Acute
485916_5039537 | 485916.38 | 5039537 | 0.01431 | 269.46 | 423.16 | 0 | 24-HR | ALL | 1ST | 22010624 | Acute
485916_5039737 | 485916.38 | 5039737 | 0.0129 | 313.05 | 423.16 | 0 | 24-HR | ALL | 1ST | 22010624 | Acute
485916_5039937 | 485916.38 | 5039937 | 0.01212 | 343.41 | 422.42 | 0 | 24-HR | ALL | 1ST | 22010624 | Acute
485916_5040137 | 485916.38 | 5040137 | 0.01152 | 360.19 | 422.42 | 0 | 24-HR | ALL | 1ST | 22010624 | Acute
485916_5040337 | 485916.38 | 5040337 | 0.01127 | 335.42 | 423.16 | 0 | 24-HR | ALL | 1ST | 22010624 | Acute
485916_5040537 | 485916.38 | 5040537 | 0.01094 | 320.98 | 423.16 | 0 | 24-HR | ALL | 1ST | 22010624 | Acute
486114_5037537 | 486114.09 | 5037537 | 0.0162 | 233.36 | 361.19 | 0 | 24-HR | ALL | 1ST | 23022024 | Acute
486114_5037737 | 486114.09 | 5037737 | 0.03792 | 180.58 | 361.19 | 0 | 24-HR | ALL | 1ST | 23031624 | Acute
486114_5037937 | 486114.09 | 5037937 | 0.073 | 163.14 | 408.78 | 0 | 24-HR | ALL | 1ST | 21100224 | Acute
486114_5038137 | 486114.09 | 5038137 | 0.07315 | 161.27 | 423.16 | 0 | 24-HR | ALL | 1ST | 21100224 | Acute
486114_5038337 | 486114.09 | 5038337 | 0.05719 | 128.24 | 423.16 | 0 | 24-HR | ALL | 1ST | 23051324 | Acute
486114_5038537 | 486114.09 | 5038537 | 0.05808 | 123.27 | 458.88 | 0 | 24-HR | ALL | 1ST | 23051324 | Acute
486114_5038737 | 486114.09 | 5038737 | 0.08787 | 156.41 | 423.16 | 0 | 24-HR | ALL | 1ST | 23051324 | Acute
486114_5038937 | 486114.09 | 5038937 | 0.01799 | 219.69 | 423.16 | 0 | 24-HR | ALL | 1ST | 21022424 | Acute
486114_5039137 | 486114.09 | 5039137 | 0.01753 | 216.17 | 423.16 | 0 | 24-HR | ALL | 1ST | 21022424 | Acute
486114_5039337 | 486114.09 | 5039337 | 0.01344 | 250.35 | 423.16 | 0 | 24-HR | ALL | 1ST | 21012024 | Acute
486114_5039537 | 486114.09 | 5039537 | 0.01341 | 248.79 | 423.16 | 0 | 24-HR | ALL | 1ST | 21012024 | Acute
486114_5039737 | 486114.09 | 5039737 | 0.01312 | 281.41 | 423.16 | 0 | 24-HR | ALL | 1ST | 21012024 | Acute
486114_5039937 | 486114.09 | 5039937 | 0.01296 | 278.89 | 423.16 | 0 | 24-HR | ALL | 1ST | 21012024 | Acute
486114_5040137 | 486114.09 | 5040137 | 0.0116 | 298.85 | 423.16 | 0 | 24-HR | ALL | 1ST | 22010624 | Acute
486114_5040337 | 486114.09 | 5040337 | 0.01123 | 313.99 | 423.16 | 0 | 24-HR | ALL | 1ST | 22010624 | Acute
486114_5040537 | 486114.09 | 5040537 | 0.01219 | 274.51 | 456.26 | 0 | 24-HR | ALL | 1ST | 21012024 | Acute
486312_5037537 | 486311.81 | 5037537 | 0.01227 | 253.23 | 361.19 | 0 | 24-HR | ALL | 1ST | 22122524 | Acute
486312_5037737 | 486311.81 | 5037737 | 0.04134 | 175.48 | 361.19 | 0 | 24-HR | ALL | 1ST | 24112524 | Acute
486312_5037937 | 486311.81 | 5037937 | 0.05151 | 110.87 | 423.16 | 0 | 24-HR | ALL | 1ST | 21062724 | Acute
486312_5038137 | 486311.81 | 5038137 | 0.07035 | 155.87 | 423.16 | 0 | 24-HR | ALL | 1ST | 21062724 | Acute
486312_5038337 | 486311.81 | 5038337 | 0.03806 | 104.62 | 445.47 | 0 | 24-HR | ALL | 1ST | 21062724 | Acute
486312_5038537 | 486311.81 | 5038537 | 0.06018 | 164.47 | 423.16 | 0 | 24-HR | ALL | 1ST | 21100224 | Acute
486312_5038737 | 486311.81 | 5038737 | 0.01742 | 209.54 | 423.16 | 0 | 24-HR | ALL | 1ST | 21022424 | Acute
486312_5038937 | 486311.81 | 5038937 | 0.01523 | 226.87 | 423.16 | 0 | 24-HR | ALL | 1ST | 21022424 | Acute
486312_5039137 | 486311.81 | 5039137 | 0.01291 | 238 | 423.16 | 0 | 24-HR | ALL | 1ST | 21022424 | Acute
486312_5039337 | 486311.81 | 5039337 | 0.01666 | 218.97 | 423.16 | 0 | 24-HR | ALL | 1ST | 21022424 | Acute
486312_5039537 | 486311.81 | 5039537 | 0.01623 | 218.98 | 423.16 | 0 | 24-HR | ALL | 1ST | 21022424 | Acute
486312_5039737 | 486311.81 | 5039737 | 0.01215 | 238.37 | 423.16 | 0 | 24-HR | ALL | 1ST | 21022424 | Acute
486312_5039937 | 486311.81 | 5039937 | 0.01238 | 234.58 | 423.16 | 0 | 24-HR | ALL | 1ST | 21022424 | Acute
486312_5040137 | 486311.81 | 5040137 | 0.01202 | 237.07 | 456.26 | 0 | 24-HR | ALL | 1ST | 21012024 | Acute
486312_5040337 | 486311.81 | 5040337 | 0.01199 | 248.07 | 456.01 | 0 | 24-HR | ALL | 1ST | 21012024 | Acute
486312_5040537 | 486311.81 | 5040537 | 0.01359 | 229.15 | 522.29 | 0 | 24-HR | ALL | 1ST | 22010624 | Acute
486510_5037537 | 486509.53 | 5037537 | 0.03167 | 183.27 | 361.19 | 0 | 24-HR | ALL | 1ST | 24070824 | Acute
486510_5037737 | 486509.53 | 5037737 | 0.06518 | 165.67 | 361.19 | 0 | 24-HR | ALL | 1ST | 24112624 | Acute
486510_5037937 | 486509.53 | 5037937 | 0.04881 | 114.76 | 423.16 | 0 | 24-HR | ALL | 1ST | 24112624 | Acute
486510_5038137 | 486509.53 | 5038137 | 0.04808 | 111.29 | 423.16 | 0 | 24-HR | ALL | 1ST | 21062724 | Acute
486510_5038337 | 486509.53 | 5038337 | 0.05147 | 123.54 | 423.16 | 0 | 24-HR | ALL | 1ST | 24112524 | Acute
486510_5038537 | 486509.53 | 5038537 | 0.0324 | 178.28 | 423.16 | 0 | 24-HR | ALL | 1ST | 24112524 | Acute
486510_5038737 | 486509.53 | 5038737 | 0.01826 | 190.61 | 423.16 | 0 | 24-HR | ALL | 1ST | 23022024 | Acute
486510_5038937 | 486509.53 | 5038937 | 0.02083 | 188.5 | 423.16 | 0 | 24-HR | ALL | 1ST | 23031624 | Acute
486510_5039137 | 486509.53 | 5039137 | 0.0201 | 190.05 | 423.16 | 0 | 24-HR | ALL | 1ST | 23031624 | Acute
486510_5039337 | 486509.53 | 5039337 | 0.05588 | 161.96 | 459.77 | 0 | 24-HR | ALL | 1ST | 21100224 | Acute
486510_5039537 | 486509.53 | 5039537 | 0.05519 | 160.2 | 467.53 | 0 | 24-HR | ALL | 1ST | 21100224 | Acute
486510_5039737 | 486509.53 | 5039737 | 0.05229 | 163.27 | 518.32 | 0 | 24-HR | ALL | 1ST | 23051324 | Acute
486510_5039937 | 486509.53 | 5039937 | 0.01602 | 198.07 | 464.01 | 0 | 24-HR | ALL | 1ST | 21022424 | Acute
486510_5040137 | 486509.53 | 5040137 | 0.01561 | 194.47 | 517.52 | 0 | 24-HR | ALL | 1ST | 21022424 | Acute
486510_5040337 | 486509.53 | 5040337 | 0.01522 | 194.57 | 522.72 | 0 | 24-HR | ALL | 1ST | 21022424 | Acute
486510_5040537 | 486509.53 | 5040537 | 0.05804 | 161.59 | 547.39 | 0 | 24-HR | ALL | 1ST | 23051324 | Acute
486707_5037537 | 486707.28 | 5037537 | 0.0876 | 131.56 | 361.19 | 0 | 24-HR | ALL | 1ST | 23122124 | Acute
486707_5037737 | 486707.28 | 5037737 | 0.06521 | 128.54 | 408.78 | 0 | 24-HR | ALL | 1ST | 23122124 | Acute
486707_5037937 | 486707.28 | 5037937 | 0.06157 | 116.69 | 423.16 | 0 | 24-HR | ALL | 1ST | 24112624 | Acute
486707_5038137 | 486707.28 | 5038137 | 0.03441 | 102.66 | 423.16 | 0 | 24-HR | ALL | 1ST | 21062724 | Acute
486707_5038337 | 486707.28 | 5038337 | 0.03703 | 103.76 | 423.16 | 0 | 24-HR | ALL | 1ST | 21062724 | Acute
486707_5038537 | 486707.28 | 5038537 | 0.05582 | 134.81 | 423.16 | 0 | 24-HR | ALL | 1ST | 21062724 | Acute
486707_5038737 | 486707.28 | 5038737 | 0.06271 | 141.65 | 423.16 | 0 | 24-HR | ALL | 1ST | 21062724 | Acute
486707_5038937 | 486707.28 | 5038937 | 0.05142 | 134.31 | 423.16 | 0 | 24-HR | ALL | 1ST | 24112524 | Acute
486707_5039137 | 486707.28 | 5039137 | 0.05833 | 150.51 | 423.16 | 0 | 24-HR | ALL | 1ST | 21062724 | Acute
486707_5039337 | 486707.28 | 5039337 | 0.05624 | 145.52 | 463.42 | 0 | 24-HR | ALL | 1ST | 21100224 | Acute
486707_5039537 | 486707.28 | 5039537 | 0.049 | 133.93 | 519.58 | 0 | 24-HR | ALL | 1ST | 21100224 | Acute
486707_5039737 | 486707.28 | 5039737 | 0.05081 | 137.15 | 522.72 | 0 | 24-HR | ALL | 1ST | 21100224 | Acute
486707_5039937 | 486707.28 | 5039937 | 0.05513 | 142.5 | 534.4 | 0 | 24-HR | ALL | 1ST | 21100224 | Acute
486707_5040137 | 486707.28 | 5040137 | 0.04969 | 139.54 | 534.4 | 0 | 24-HR | ALL | 1ST | 21100224 | Acute
486707_5040337 | 486707.28 | 5040337 | 0.0394 | 130.08 | 547.39 | 0 | 24-HR | ALL | 1ST | 21100224 | Acute
486707_5040537 | 486707.28 | 5040537 | 0.03702 | 121.84 | 547.39 | 0 | 24-HR | ALL | 1ST | 23051324 | Acute
486905_5037537 | 486905 | 5037537 | 0.0531 | 113.2 | 361.19 | 0 | 24-HR | ALL | 1ST | 21031724 | Acute
486905_5037737 | 486905 | 5037737 | 0.04576 | 106.99 | 418.07 | 0 | 24-HR | ALL | 1ST | 23122124 | Acute
486905_5037937 | 486905 | 5037937 | 0.0258 | 90.36 | 423.16 | 0 | 24-HR | ALL | 1ST | 23122124 | Acute
486905_5038137 | 486905 | 5038137 | 0.02579 | 92.2 | 423.16 | 0 | 24-HR | ALL | 1ST | 24042824 | Acute
486905_5038337 | 486905 | 5038337 | 0.03297 | 102.38 | 423.16 | 0 | 24-HR | ALL | 1ST | 24112624 | Acute
486905_5038537 | 486905 | 5038537 | 0.03285 | 103.92 | 423.16 | 0 | 24-HR | ALL | 1ST | 24112624 | Acute
486905_5038737 | 486905 | 5038737 | 0.043 | 124.69 | 423.16 | 0 | 24-HR | ALL | 1ST | 24112624 | Acute
486905_5038937 | 486905 | 5038937 | 0.02745 | 96.04 | 467.53 | 0 | 24-HR | ALL | 1ST | 21122324 | Acute
486905_5039137 | 486905 | 5039137 | 0.03645 | 109.17 | 467.53 | 0 | 24-HR | ALL | 1ST | 21062724 | Acute
486905_5039337 | 486905 | 5039337 | 0.04758 | 134.03 | 459.03 | 0 | 24-HR | ALL | 1ST | 24112524 | Acute
486905_5039537 | 486905 | 5039537 | 0.02872 | 103.47 | 522.72 | 0 | 24-HR | ALL | 1ST | 21062724 | Acute
486905_5039737 | 486905 | 5039737 | 0.02093 | 94.16 | 547.39 | 0 | 24-HR | ALL | 1ST | 23022024 | Acute
486905_5039937 | 486905 | 5039937 | 0.02662 | 104.33 | 547.39 | 0 | 24-HR | ALL | 1ST | 21062724 | Acute
486905_5040137 | 486905 | 5040137 | 0.03948 | 118.15 | 547.16 | 0 | 24-HR | ALL | 1ST | 21100224 | Acute
486905_5040337 | 486905 | 5040337 | 0.01761 | 94.24 | 547.39 | 0 | 24-HR | ALL | 1ST | 20011124 | Acute
486905_5040537 | 486905 | 5040537 | 0.02633 | 104.23 | 547.39 | 0 | 24-HR | ALL | 1ST | 21100224 | Acute
487103_5037537 | 487102.72 | 5037537 | 0.05869 | 151.79 | 361.19 | 0 | 24-HR | ALL | 1ST | 23031624 | Acute
487103_5037737 | 487102.72 | 5037737 | 0.04043 | 175.22 | 361.19 | 0 | 24-HR | ALL | 1ST | 21050524 | Acute
487103_5037937 | 487102.72 | 5037937 | 0.05775 | 124.64 | 408.78 | 0 | 24-HR | ALL | 1ST | 21031724 | Acute
487103_5038137 | 487102.72 | 5038137 | 0.02899 | 93.82 | 423.16 | 0 | 24-HR | ALL | 1ST | 23122124 | Acute
487103_5038337 | 487102.72 | 5038337 | 0.02297 | 76.89 | 423.16 | 0 | 24-HR | ALL | 1ST | 20020624 | Acute
487103_5038537 | 487102.72 | 5038537 | 0.02132 | 73.66 | 445.47 | 0 | 24-HR | ALL | 1ST | 20020624 | Acute
487103_5038737 | 487102.72 | 5038737 | 0.03048 | 102.37 | 423.16 | 0 | 24-HR | ALL | 1ST | 24112624 | Acute
487103_5038937 | 487102.72 | 5038937 | 0.02373 | 97.73 | 456.61 | 0 | 24-HR | ALL | 1ST | 21122324 | Acute
487103_5039137 | 487102.72 | 5039137 | 0.02384 | 87.94 | 467.53 | 0 | 24-HR | ALL | 1ST | 21122324 | Acute
487103_5039337 | 487102.72 | 5039337 | 0.03553 | 124.65 | 456.61 | 0 | 24-HR | ALL | 1ST | 21062724 | Acute
487103_5039537 | 487102.72 | 5039537 | 0.0335 | 113.98 | 467.53 | 0 | 24-HR | ALL | 1ST | 21062724 | Acute
487103_5039737 | 487102.72 | 5039737 | 0.02159 | 84.73 | 534.4 | 0 | 24-HR | ALL | 1ST | 21122324 | Acute
487103_5039937 | 487102.72 | 5039937 | 0.02082 | 94.37 | 534.4 | 0 | 24-HR | ALL | 1ST | 21122324 | Acute
487103_5040137 | 487102.72 | 5040137 | 0.02984 | 110.4 | 534.4 | 0 | 24-HR | ALL | 1ST | 21062724 | Acute
487103_5040337 | 487102.72 | 5040337 | 0.01888 | 81.65 | 547.39 | 0 | 24-HR | ALL | 1ST | 23022024 | Acute
487103_5040537 | 487102.72 | 5040537 | 0.01802 | 96.9 | 547.39 | 0 | 24-HR | ALL | 1ST | 23022024 | Acute
487300_5037537 | 487300.47 | 5037537 | 0.01358 | 215.35 | 361.19 | 0 | 24-HR | ALL | 1ST | 21120124 | Acute
487300_5037737 | 487300.47 | 5037737 | 0.01933 | 198.29 | 361.19 | 0 | 24-HR | ALL | 1ST | 24021324 | Acute
487300_5037937 | 487300.47 | 5037937 | 0.05506 | 144.66 | 361.19 | 0 | 24-HR | ALL | 1ST | 21031724 | Acute
487300_5038137 | 487300.47 | 5038137 | 0.04047 | 109.82 | 423.16 | 0 | 24-HR | ALL | 1ST | 21031724 | Acute
487300_5038337 | 487300.47 | 5038337 | 0.02704 | 93.32 | 423.16 | 0 | 24-HR | ALL | 1ST | 23122124 | Acute
487300_5038537 | 487300.47 | 5038537 | 0.02223 | 78.85 | 423.16 | 0 | 24-HR | ALL | 1ST | 20020624 | Acute
487300_5038737 | 487300.47 | 5038737 | 0.02108 | 70.73 | 456.61 | 0 | 24-HR | ALL | 1ST | 20020624 | Acute
487300_5038937 | 487300.47 | 5038937 | 0.01966 | 69.89 | 467.52 | 0 | 24-HR | ALL | 1ST | 20020624 | Acute
487300_5039137 | 487300.47 | 5039137 | 0.01788 | 74.28 | 467.53 | 0 | 24-HR | ALL | 1ST | 20020624 | Acute
487300_5039337 | 487300.47 | 5039337 | 0.03792 | 109.28 | 456.61 | 0 | 24-HR | ALL | 1ST | 24112624 | Acute
487300_5039537 | 487300.47 | 5039537 | 0.02881 | 106.71 | 467.52 | 0 | 24-HR | ALL | 1ST | 21062724 | Acute
487300_5039737 | 487300.47 | 5039737 | 0.02268 | 87.67 | 522.72 | 0 | 24-HR | ALL | 1ST | 21122324 | Acute
487300_5039937 | 487300.47 | 5039937 | 0.02154 | 78.46 | 534.4 | 0 | 24-HR | ALL | 1ST | 21122324 | Acute
487300_5040137 | 487300.47 | 5040137 | 0.02243 | 96.9 | 534.4 | 0 | 24-HR | ALL | 1ST | 21122324 | Acute
487300_5040337 | 487300.47 | 5040337 | 0.01956 | 73.79 | 547.39 | 0 | 24-HR | ALL | 1ST | 21122324 | Acute
487300_5040537 | 487300.47 | 5040537 | 0.01852 | 78.37 | 547.39 | 0 | 24-HR | ALL | 1ST | 23022024 | Acute
487498_5037537 | 487498.19 | 5037537 | 0.02572 | 193.5 | 361.19 | 0 | 24-HR | ALL | 1ST | 21120124 | Acute
487498_5037737 | 487498.19 | 5037737 | 0.01795 | 199.72 | 361.19 | 0 | 24-HR | ALL | 1ST | 21120124 | Acute
487498_5037937 | 487498.19 | 5037937 | 0.0524 | 143.79 | 361.19 | 0 | 24-HR | ALL | 1ST | 24110324 | Acute
487498_5038137 | 487498.19 | 5038137 | 0.03623 | 119.43 | 408.78 | 0 | 24-HR | ALL | 1ST | 23031624 | Acute
487498_5038337 | 487498.19 | 5038337 | 0.02691 | 104.3 | 423.16 | 0 | 24-HR | ALL | 1ST | 22121524 | Acute
487498_5038537 | 487498.19 | 5038537 | 0.02605 | 98.1 | 423.16 | 0 | 24-HR | ALL | 1ST | 23122124 | Acute
487498_5038737 | 487498.19 | 5038737 | 0.0222 | 86.47 | 423.16 | 0 | 24-HR | ALL | 1ST | 23122124 | Acute
487498_5038937 | 487498.19 | 5038937 | 0.02072 | 67.42 | 456.71 | 0 | 24-HR | ALL | 1ST | 20020624 | Acute
487498_5039137 | 487498.19 | 5039137 | 0.01957 | 66.24 | 467.53 | 0 | 24-HR | ALL | 1ST | 20020624 | Acute
487498_5039337 | 487498.19 | 5039337 | 0.01893 | 82.26 | 464.12 | 0 | 24-HR | ALL | 1ST | 24042824 | Acute
487498_5039537 | 487498.19 | 5039537 | 0.01852 | 92.74 | 464.67 | 0 | 24-HR | ALL | 1ST | 24042824 | Acute
487498_5039737 | 487498.19 | 5039737 | 0.01937 | 88.75 | 521.39 | 0 | 24-HR | ALL | 1ST | 21122324 | Acute
487498_5039937 | 487498.19 | 5039937 | 0.02018 | 65.88 | 534.4 | 0 | 24-HR | ALL | 1ST | 21122324 | Acute
487498_5040137 | 487498.19 | 5040137 | 0.02066 | 77.25 | 534.4 | 0 | 24-HR | ALL | 1ST | 21122324 | Acute
487498_5040337 | 487498.19 | 5040337 | 0.02062 | 68.77 | 547.39 | 0 | 24-HR | ALL | 1ST | 21122324 | Acute
487498_5040537 | 487498.19 | 5040537 | 0.02005 | 70.61 | 547.39 | 0 | 24-HR | ALL | 1ST | 21122324 | Acute
487696_5037537 | 487695.91 | 5037537 | 0.05146 | 170.92 | 361.19 | 0 | 24-HR | ALL | 1ST | 21120124 | Acute
487696_5037737 | 487695.91 | 5037737 | 0.06705 | 148.75 | 361.19 | 0 | 24-HR | ALL | 1ST | 20122424 | Acute
487696_5037937 | 487695.91 | 5037937 | 0.05017 | 144.55 | 361.19 | 0 | 24-HR | ALL | 1ST | 23111424 | Acute
487696_5038137 | 487695.91 | 5038137 | 0.04761 | 138.86 | 361.19 | 0 | 24-HR | ALL | 1ST | 24110324 | Acute
487696_5038337 | 487695.91 | 5038337 | 0.03509 | 121.4 | 408.78 | 0 | 24-HR | ALL | 1ST | 23031624 | Acute
487696_5038537 | 487695.91 | 5038537 | 0.02911 | 110.55 | 423.16 | 0 | 24-HR | ALL | 1ST | 22121524 | Acute
487696_5038737 | 487695.91 | 5038737 | 0.02435 | 102.31 | 423.16 | 0 | 24-HR | ALL | 1ST | 21031724 | Acute
487696_5038937 | 487695.91 | 5038937 | 0.02034 | 82.47 | 423.16 | 0 | 24-HR | ALL | 1ST | 20020624 | Acute
487696_5039137 | 487695.91 | 5039137 | 0.01991 | 63.97 | 456.61 | 0 | 24-HR | ALL | 1ST | 20020624 | Acute
487696_5039337 | 487695.91 | 5039337 | 0.01873 | 62.17 | 467.53 | 0 | 24-HR | ALL | 1ST | 20020624 | Acute
487696_5039537 | 487695.91 | 5039537 | 0.01823 | 73.05 | 467.52 | 0 | 24-HR | ALL | 1ST | 24042824 | Acute
487696_5039737 | 487695.91 | 5039737 | 0.01762 | 78.18 | 519.51 | 0 | 24-HR | ALL | 1ST | 24042824 | Acute
487696_5039937 | 487695.91 | 5039937 | 0.0158 | 61.54 | 534.4 | 0 | 24-HR | ALL | 1ST | 24042824 | Acute
487696_5040137 | 487695.91 | 5040137 | 0.01762 | 70 | 534.4 | 0 | 24-HR | ALL | 1ST | 21122324 | Acute
487696_5040337 | 487695.91 | 5040337 | 0.01893 | 67.66 | 534.4 | 0 | 24-HR | ALL | 1ST | 21122324 | Acute
487696_5040537 | 487695.91 | 5040537 | 0.01972 | 65.54 | 547.36 | 0 | 24-HR | ALL | 1ST | 21122324 | Acute
487894_5037537 | 487893.63 | 5037537 | 0.06667 | 153.89 | 361.19 | 0 | 24-HR | ALL | 1ST | 20010924 | Acute
487894_5037737 | 487893.63 | 5037737 | 0.04998 | 125.24 | 361.19 | 0 | 24-HR | ALL | 1ST | 20122424 | Acute
487894_5037937 | 487893.63 | 5037937 | 0.05098 | 127.51 | 361.19 | 0 | 24-HR | ALL | 1ST | 20122424 | Acute
487894_5038137 | 487893.63 | 5038137 | 0.04321 | 137.79 | 361.19 | 0 | 24-HR | ALL | 1ST | 23111424 | Acute
487894_5038337 | 487893.63 | 5038337 | 0.04104 | 132.46 | 361.19 | 0 | 24-HR | ALL | 1ST | 24110324 | Acute
487894_5038537 | 487893.63 | 5038537 | 0.03793 | 131.96 | 361.19 | 0 | 24-HR | ALL | 1ST | 24110324 | Acute
487894_5038737 | 487893.63 | 5038737 | 0.03201 | 119.47 | 418.07 | 0 | 24-HR | ALL | 1ST | 22121524 | Acute
487894_5038937 | 487893.63 | 5038937 | 0.0214 | 98.95 | 423.16 | 0 | 24-HR | ALL | 1ST | 22121524 | Acute
487894_5039137 | 487893.63 | 5039137 | 0.01956 | 64.88 | 423.16 | 0 | 24-HR | ALL | 1ST | 20020624 | Acute
487894_5039337 | 487893.63 | 5039337 | 0.01874 | 61.13 | 455.87 | 0 | 24-HR | ALL | 1ST | 20020624 | Acute
487894_5039537 | 487893.63 | 5039537 | 0.01806 | 60.8 | 463.42 | 0 | 24-HR | ALL | 1ST | 20020624 | Acute
487894_5039737 | 487893.63 | 5039737 | 0.01762 | 64.47 | 519.51 | 0 | 24-HR | ALL | 1ST | 20020624 | Acute
487894_5039937 | 487893.63 | 5039937 | 0.01633 | 59.58 | 522.72 | 0 | 24-HR | ALL | 1ST | 24042824 | Acute
487894_5040137 | 487893.63 | 5040137 | 0.01679 | 68.4 | 522.72 | 0 | 24-HR | ALL | 1ST | 24042824 | Acute
487894_5040337 | 487893.63 | 5040337 | 0.01582 | 65.22 | 534.4 | 0 | 24-HR | ALL | 1ST | 24042824 | Acute
487894_5040537 | 487893.63 | 5040537 | 0.01611 | 60.41 | 534.4 | 0 | 24-HR | ALL | 1ST | 21122324 | Acute
488091_5037537 | 488091.38 | 5037537 | 0.07681 | 142.55 | 361.19 | 0 | 24-HR | ALL | 1ST | 23012624 | Acute
488091_5037737 | 488091.38 | 5037737 | 0.04582 | 121.76 | 361.19 | 0 | 24-HR | ALL | 1ST | 20010924 | Acute
488091_5037937 | 488091.38 | 5037937 | 0.04537 | 123 | 361.19 | 0 | 24-HR | ALL | 1ST | 20122424 | Acute
488091_5038137 | 488091.38 | 5038137 | 0.04623 | 123.81 | 361.19 | 0 | 24-HR | ALL | 1ST | 20122424 | Acute
488091_5038337 | 488091.38 | 5038337 | 0.03745 | 129.98 | 361.19 | 0 | 24-HR | ALL | 1ST | 20122424 | Acute
488091_5038537 | 488091.38 | 5038537 | 0.0406 | 135.36 | 361.19 | 0 | 24-HR | ALL | 1ST | 24110324 | Acute
488091_5038737 | 488091.38 | 5038737 | 0.02301 | 103.35 | 418.07 | 0 | 24-HR | ALL | 1ST | 24110324 | Acute
488091_5038937 | 488091.38 | 5038937 | 0.02101 | 100.89 | 423.16 | 0 | 24-HR | ALL | 1ST | 22121524 | Acute
488091_5039137 | 488091.38 | 5039137 | 0.01805 | 82.49 | 423.16 | 0 | 24-HR | ALL | 1ST | 22121524 | Acute
488091_5039337 | 488091.38 | 5039337 | 0.01771 | 59.29 | 423.16 | 0 | 24-HR | ALL | 1ST | 20020624 | Acute
488091_5039537 | 488091.38 | 5039537 | 0.01765 | 58.99 | 423.16 | 0 | 24-HR | ALL | 1ST | 20020624 | Acute
488091_5039737 | 488091.38 | 5039737 | 0.01734 | 59.67 | 456.61 | 0 | 24-HR | ALL | 1ST | 20020624 | Acute
488091_5039937 | 488091.38 | 5039937 | 0.01661 | 59.15 | 519.51 | 0 | 24-HR | ALL | 1ST | 20020624 | Acute
488091_5040137 | 488091.38 | 5040137 | 0.01642 | 63.6 | 520.55 | 0 | 24-HR | ALL | 1ST | 24042824 | Acute
488091_5040337 | 488091.38 | 5040337 | 0.01675 | 67.57 | 522.72 | 0 | 24-HR | ALL | 1ST | 24042824 | Acute
488091_5040537 | 488091.38 | 5040537 | 0.01484 | 57.75 | 522.72 | 0 | 24-HR | ALL | 1ST | 24042824 | Acute
488289_5037537 | 488289.09 | 5037537 | 0.0723 | 139.82 | 361.19 | 0 | 24-HR | ALL | 1ST | 20110224 | Acute
488289_5037737 | 488289.09 | 5037737 | 0.05489 | 123.61 | 361.19 | 0 | 24-HR | ALL | 1ST | 23012624 | Acute
488289_5037937 | 488289.09 | 5037937 | 0.02751 | 94.39 | 361.19 | 0 | 24-HR | ALL | 1ST | 21120124 | Acute
488289_5038137 | 488289.09 | 5038137 | 0.03581 | 104.4 | 361.19 | 0 | 24-HR | ALL | 1ST | 21120124 | Acute
488289_5038337 | 488289.09 | 5038337 | 0.042 | 120.09 | 361.19 | 0 | 24-HR | ALL | 1ST | 20122424 | Acute
488289_5038537 | 488289.09 | 5038537 | 0.0312 | 115.75 | 361.19 | 0 | 24-HR | ALL | 1ST | 21011024 | Acute
488289_5038737 | 488289.09 | 5038737 | 0.02278 | 104.72 | 408.72 | 0 | 24-HR | ALL | 1ST | 24110324 | Acute
488289_5038937 | 488289.09 | 5038937 | 0.01502 | 72.85 | 423.16 | 0 | 24-HR | ALL | 1ST | 20020624 | Acute
488289_5039137 | 488289.09 | 5039137 | 0.01571 | 60.88 | 423.16 | 0 | 24-HR | ALL | 1ST | 20020624 | Acute
488289_5039337 | 488289.09 | 5039337 | 0.01655 | 60.47 | 423.16 | 0 | 24-HR | ALL | 1ST | 22121524 | Acute
488289_5039537 | 488289.09 | 5039537 | 0.0165 | 57.77 | 423.16 | 0 | 24-HR | ALL | 1ST | 20020624 | Acute
488289_5039737 | 488289.09 | 5039737 | 0.01741 | 71.2 | 423.16 | 0 | 24-HR | ALL | 1ST | 20020624 | Acute
488289_5039937 | 488289.09 | 5039937 | 0.01699 | 62.07 | 423.16 | 0 | 24-HR | ALL | 1ST | 20020624 | Acute
488289_5040137 | 488289.09 | 5040137 | 0.0161 | 58.35 | 519.51 | 0 | 24-HR | ALL | 1ST | 20020624 | Acute
488289_5040337 | 488289.09 | 5040337 | 0.01569 | 60.97 | 519.51 | 0 | 24-HR | ALL | 1ST | 20020624 | Acute
488289_5040537 | 488289.09 | 5040537 | 0.0147 | 56.08 | 522.72 | 0 | 24-HR | ALL | 1ST | 24042824 | Acute
488487_5037537 | 488486.81 | 5037537 | 0.07531 | 118.89 | 361.19 | 0 | 24-HR | ALL | 1ST | 20110224 | Acute
488487_5037737 | 488486.81 | 5037737 | 0.03815 | 106.23 | 361.19 | 0 | 24-HR | ALL | 1ST | 20110224 | Acute
488487_5037937 | 488486.81 | 5037937 | 0.02286 | 88.39 | 361.19 | 0 | 24-HR | ALL | 1ST | 21120124 | Acute
488487_5038137 | 488486.81 | 5038137 | 0.02534 | 91.62 | 361.19 | 0 | 24-HR | ALL | 1ST | 21120124 | Acute
488487_5038337 | 488486.81 | 5038337 | 0.04005 | 114.18 | 361.19 | 0 | 24-HR | ALL | 1ST | 21120124 | Acute
488487_5038537 | 488486.81 | 5038537 | 0.03446 | 112.35 | 361.19 | 0 | 24-HR | ALL | 1ST | 21120124 | Acute
488487_5038737 | 488486.81 | 5038737 | 0.01933 | 88.16 | 408.36 | 0 | 24-HR | ALL | 1ST | 22010724 | Acute
488487_5038937 | 488486.81 | 5038937 | 0.01649 | 68.31 | 423.16 | 0 | 24-HR | ALL | 1ST | 22010724 | Acute
488487_5039137 | 488486.81 | 5039137 | 0.0135 | 55.9 | 423.16 | 0 | 24-HR | ALL | 1ST | 20020624 | Acute
488487_5039337 | 488486.81 | 5039337 | 0.01427 | 56.93 | 423.16 | 0 | 24-HR | ALL | 1ST | 20020624 | Acute
488487_5039537 | 488486.81 | 5039537 | 0.01515 | 57 | 423.16 | 0 | 24-HR | ALL | 1ST | 22121524 | Acute
488487_5039737 | 488486.81 | 5039737 | 0.01641 | 64.73 | 423.16 | 0 | 24-HR | ALL | 1ST | 22121524 | Acute
488487_5039937 | 488486.81 | 5039937 | 0.01599 | 59.38 | 423.16 | 0 | 24-HR | ALL | 1ST | 20020624 | Acute
488487_5040137 | 488486.81 | 5040137 | 0.01578 | 57.34 | 423.16 | 0 | 24-HR | ALL | 1ST | 20020624 | Acute
488487_5040337 | 488486.81 | 5040337 | 0.01546 | 56.82 | 423.16 | 0 | 24-HR | ALL | 1ST | 20020624 | Acute
488487_5040537 | 488486.81 | 5040537 | 0.01484 | 55.54 | 519.51 | 0 | 24-HR | ALL | 1ST | 20020624 | Acute
488685_5037537 | 488684.53 | 5037537 | 0.04564 | 104.38 | 361.19 | 0 | 24-HR | ALL | 1ST | 20110224 | Acute
488685_5037737 | 488684.53 | 5037737 | 0.02062 | 88.89 | 361.19 | 0 | 24-HR | ALL | 1ST | 20110224 | Acute
488685_5037937 | 488684.53 | 5037937 | 0.02011 | 86.14 | 361.19 | 0 | 24-HR | ALL | 1ST | 23012624 | Acute
488685_5038137 | 488684.53 | 5038137 | 0.02218 | 89.56 | 361.19 | 0 | 24-HR | ALL | 1ST | 23012624 | Acute
488685_5038337 | 488684.53 | 5038337 | 0.03732 | 109.48 | 361.19 | 0 | 24-HR | ALL | 1ST | 21120124 | Acute
488685_5038537 | 488684.53 | 5038537 | 0.03492 | 106.05 | 361.09 | 0 | 24-HR | ALL | 1ST | 21120124 | Acute
488685_5038737 | 488684.53 | 5038737 | 0.02085 | 87.96 | 361.19 | 0 | 24-HR | ALL | 1ST | 21120124 | Acute
488685_5038937 | 488684.53 | 5038937 | 0.0179 | 68.76 | 408.78 | 0 | 24-HR | ALL | 1ST | 22010724 | Acute
488685_5039137 | 488684.53 | 5039137 | 0.01495 | 55.35 | 423.16 | 0 | 24-HR | ALL | 1ST | 22010724 | Acute
488685_5039337 | 488684.53 | 5039337 | 0.01288 | 55.55 | 423.16 | 0 | 24-HR | ALL | 1ST | 22010724 | Acute
488685_5039537 | 488684.53 | 5039537 | 0.01337 | 57.02 | 423.16 | 0 | 24-HR | ALL | 1ST | 20020624 | Acute
488685_5039737 | 488684.53 | 5039737 | 0.01455 | 62.66 | 423.16 | 0 | 24-HR | ALL | 1ST | 22121524 | Acute
488685_5039937 | 488684.53 | 5039937 | 0.01489 | 57.86 | 423.16 | 0 | 24-HR | ALL | 1ST | 22121524 | Acute
488685_5040137 | 488684.53 | 5040137 | 0.01489 | 56.72 | 423.16 | 0 | 24-HR | ALL | 1ST | 22121524 | Acute
488685_5040337 | 488684.53 | 5040337 | 0.01498 | 56.34 | 423.16 | 0 | 24-HR | ALL | 1ST | 20020624 | Acute
488685_5040537 | 488684.53 | 5040537 | 0.01477 | 55.23 | 423.16 | 0 | 24-HR | ALL | 1ST | 20020624 | Acute
488882_5037537 | 488882.28 | 5037537 | 0.0225 | 94.28 | 361.19 | 0 | 24-HR | ALL | 1ST | 20110224 | Acute
488882_5037737 | 488882.28 | 5037737 | 0.01861 | 80.64 | 361.19 | 0 | 24-HR | ALL | 1ST | 20110224 | Acute
488882_5037937 | 488882.28 | 5037937 | 0.01824 | 77.74 | 361.19 | 0 | 24-HR | ALL | 1ST | 24010924 | Acute
488882_5038137 | 488882.28 | 5038137 | 0.02183 | 91.52 | 361.19 | 0 | 24-HR | ALL | 1ST | 23012624 | Acute
488882_5038337 | 488882.28 | 5038337 | 0.02863 | 105.64 | 105.64 | 0 | 24-HR | ALL | 1ST | 23012624 | Acute
488882_5038537 | 488882.28 | 5038537 | 0.02379 | 92.97 | 359.73 | 0 | 24-HR | ALL | 1ST | 21120124 | Acute
488882_5038737 | 488882.28 | 5038737 | 0.02163 | 75.36 | 361.19 | 0 | 24-HR | ALL | 1ST | 21120124 | Acute
488882_5038937 | 488882.28 | 5038937 | 0.01998 | 70.29 | 70.29 | 0 | 24-HR | ALL | 1ST | 21120124 | Acute
488882_5039137 | 488882.28 | 5039137 | 0.01688 | 58.33 | 408.78 | 0 | 24-HR | ALL | 1ST | 21120124 | Acute
488882_5039337 | 488882.28 | 5039337 | 0.01469 | 55.15 | 423.16 | 0 | 24-HR | ALL | 1ST | 22010724 | Acute
488882_5039537 | 488882.28 | 5039537 | 0.0129 | 55.68 | 423.16 | 0 | 24-HR | ALL | 1ST | 22010724 | Acute
488882_5039737 | 488882.28 | 5039737 | 0.01264 | 58.11 | 423.16 | 0 | 24-HR | ALL | 1ST | 20020624 | Acute
488882_5039937 | 488882.28 | 5039937 | 0.01318 | 57.75 | 423.16 | 0 | 24-HR | ALL | 1ST | 20020624 | Acute
488882_5040137 | 488882.28 | 5040137 | 0.01378 | 54.2 | 423.16 | 0 | 24-HR | ALL | 1ST | 22121524 | Acute
488882_5040337 | 488882.28 | 5040337 | 0.01414 | 54.57 | 423.16 | 0 | 24-HR | ALL | 1ST | 22121524 | Acute
488882_5040537 | 488882.28 | 5040537 | 0.01417 | 55.31 | 423.16 | 0 | 24-HR | ALL | 1ST | 20020624 | Acute
489080_5037537 | 489080 | 5037537 | 0.01945 | 92.18 | 361.19 | 0 | 24-HR | ALL | 1ST | 21110324 | Acute
489080_5037737 | 489080 | 5037737 | 0.01668 | 74.51 | 361.19 | 0 | 24-HR | ALL | 1ST | 21112124 | Acute
489080_5037937 | 489080 | 5037937 | 0.01756 | 79.24 | 361.19 | 0 | 24-HR | ALL | 1ST | 20121724 | Acute
489080_5038137 | 489080 | 5038137 | 0.02394 | 97.19 | 361.19 | 0 | 24-HR | ALL | 1ST | 20110224 | Acute
489080_5038337 | 489080 | 5038337 | 0.02431 | 99.72 | 99.72 | 0 | 24-HR | ALL | 1ST | 23012624 | Acute
489080_5038537 | 489080 | 5038537 | 0.02006 | 88.75 | 97.68 | 0 | 24-HR | ALL | 1ST | 21120124 | Acute
489080_5038737 | 489080 | 5038737 | 0.02076 | 69.03 | 101.02 | 0 | 24-HR | ALL | 1ST | 21120124 | Acute
489080_5038937 | 489080 | 5038937 | 0.02059 | 65.05 | 65.05 | 0 | 24-HR | ALL | 1ST | 21120124 | Acute
489080_5039137 | 489080 | 5039137 | 0.01935 | 65.07 | 65.07 | 0 | 24-HR | ALL | 1ST | 21120124 | Acute
489080_5039337 | 489080 | 5039337 | 0.01689 | 62.16 | 62.16 | 0 | 24-HR | ALL | 1ST | 21120124 | Acute
489080_5039537 | 489080 | 5039537 | 0.01453 | 56.01 | 408.78 | 0 | 24-HR | ALL | 1ST | 22010724 | Acute
489080_5039737 | 489080 | 5039737 | 0.01291 | 56.19 | 408.78 | 0 | 24-HR | ALL | 1ST | 22010724 | Acute
489080_5039937 | 489080 | 5039937 | 0.01184 | 57.19 | 408.78 | 0 | 24-HR | ALL | 1ST | 20020624 | Acute
489080_5040137 | 489080 | 5040137 | 0.0121 | 53.77 | 423.16 | 0 | 24-HR | ALL | 1ST | 20020624 | Acute
489080_5040337 | 489080 | 5040337 | 0.01298 | 54.72 | 423.16 | 0 | 24-HR | ALL | 1ST | 22121524 | Acute
489080_5040537 | 489080 | 5040537 | 0.01353 | 55.1 | 423.16 | 0 | 24-HR | ALL | 1ST | 22121524 | Acute
489278_5037537 | 489277.72 | 5037537 | 0.01414 | 72.36 | 361.19 | 0 | 24-HR | ALL | 1ST | 21112124 | Acute
489278_5037737 | 489277.72 | 5037737 | 0.01611 | 69.57 | 361.19 | 0 | 24-HR | ALL | 1ST | 21112124 | Acute
489278_5037937 | 489277.72 | 5037937 | 0.01979 | 90.37 | 360.88 | 0 | 24-HR | ALL | 1ST | 20110224 | Acute
489278_5038137 | 489277.72 | 5038137 | 0.02317 | 97.63 | 97.63 | 0 | 24-HR | ALL | 1ST | 20110224 | Acute
489278_5038337 | 489277.72 | 5038337 | 0.01738 | 86.26 | 97.34 | 0 | 24-HR | ALL | 1ST | 24010924 | Acute
489278_5038537 | 489277.72 | 5038537 | 0.01801 | 74.73 | 96.4 | 0 | 24-HR | ALL | 1ST | 21120124 | Acute
489278_5038737 | 489277.72 | 5038737 | 0.01934 | 66.47 | 66.47 | 0 | 24-HR | ALL | 1ST | 21120124 | Acute
489278_5038937 | 489277.72 | 5038937 | 0.01925 | 59.02 | 59.02 | 0 | 24-HR | ALL | 1ST | 21120124 | Acute
489278_5039137 | 489277.72 | 5039137 | 0.01901 | 57.97 | 57.97 | 0 | 24-HR | ALL | 1ST | 21120124 | Acute
489278_5039337 | 489277.72 | 5039337 | 0.0179 | 57.06 | 57.06 | 0 | 24-HR | ALL | 1ST | 21120124 | Acute
489278_5039537 | 489277.72 | 5039537 | 0.01593 | 55.38 | 55.38 | 0 | 24-HR | ALL | 1ST | 21120124 | Acute
489278_5039737 | 489277.72 | 5039737 | 0.01415 | 54.58 | 54.58 | 0 | 24-HR | ALL | 1ST | 22010724 | Acute
489278_5039937 | 489277.72 | 5039937 | 0.01273 | 54.58 | 54.58 | 0 | 24-HR | ALL | 1ST | 22010724 | Acute
489278_5040137 | 489277.72 | 5040137 | 0.01119 | 53.73 | 404.28 | 0 | 24-HR | ALL | 1ST | 22033024 | Acute
489278_5040337 | 489277.72 | 5040337 | 0.01143 | 54.16 | 404.28 | 0 | 24-HR | ALL | 1ST | 20020624 | Acute
489278_5040537 | 489277.72 | 5040537 | 0.01219 | 54.95 | 54.95 | 0 | 24-HR | ALL | 1ST | 22121524 | Acute
489475_5037537 | 489475.47 | 5037537 | 0.01433 | 70.43 | 361.19 | 0 | 24-HR | ALL | 1ST | 21102124 | Acute
489475_5037737 | 489475.47 | 5037737 | 0.01493 | 85.48 | 85.48 | 0 | 24-HR | ALL | 1ST | 21112124 | Acute
489475_5037937 | 489475.47 | 5037937 | 0.01624 | 85.28 | 85.28 | 0 | 24-HR | ALL | 1ST | 21112124 | Acute
489475_5038137 | 489475.47 | 5038137 | 0.01635 | 82.12 | 94.57 | 0 | 24-HR | ALL | 1ST | 20121724 | Acute
489475_5038337 | 489475.47 | 5038337 | 0.01622 | 71.82 | 97.91 | 0 | 24-HR | ALL | 1ST | 20121724 | Acute
489475_5038537 | 489475.47 | 5038537 | 0.01673 | 65.47 | 65.47 | 0 | 24-HR | ALL | 1ST | 21120124 | Acute
489475_5038737 | 489475.47 | 5038737 | 0.01731 | 60.6 | 60.6 | 0 | 24-HR | ALL | 1ST | 21120124 | Acute
489475_5038937 | 489475.47 | 5038937 | 0.01773 | 56.14 | 56.14 | 0 | 24-HR | ALL | 1ST | 21120124 | Acute
489475_5039137 | 489475.47 | 5039137 | 0.01813 | 55.34 | 55.34 | 0 | 24-HR | ALL | 1ST | 21120124 | Acute
489475_5039337 | 489475.47 | 5039337 | 0.01811 | 56.11 | 56.11 | 0 | 24-HR | ALL | 1ST | 21120124 | Acute
489475_5039537 | 489475.47 | 5039537 | 0.01726 | 56.23 | 56.23 | 0 | 24-HR | ALL | 1ST | 21120124 | Acute
489475_5039737 | 489475.47 | 5039737 | 0.0154 | 53.19 | 55.62 | 0 | 24-HR | ALL | 1ST | 21120124 | Acute
489475_5039937 | 489475.47 | 5039937 | 0.01375 | 53.02 | 53.02 | 0 | 24-HR | ALL | 1ST | 22010724 | Acute
489475_5040137 | 489475.47 | 5040137 | 0.01256 | 53.64 | 53.64 | 0 | 24-HR | ALL | 1ST | 22010724 | Acute
489475_5040337 | 489475.47 | 5040337 | 0.0112 | 54.39 | 54.39 | 0 | 24-HR | ALL | 1ST | 22033024 | Acute
489475_5040537 | 489475.47 | 5040537 | 0.01084 | 54.89 | 54.89 | 0 | 24-HR | ALL | 1ST | 20020624 | Acute
489673_5037537 | 489673.19 | 5037537 | 0.01455 | 82.39 | 82.39 | 0 | 24-HR | ALL | 1ST | 22112124 | Acute
489673_5037737 | 489673.19 | 5037737 | 0.01313 | 81.06 | 81.06 | 0 | 24-HR | ALL | 1ST | 22061324 | Acute
489673_5037937 | 489673.19 | 5037937 | 0.01472 | 68.84 | 68.84 | 0 | 24-HR | ALL | 1ST | 21112124 | Acute
489673_5038137 | 489673.19 | 5038137 | 0.0155 | 67.79 | 67.79 | 0 | 24-HR | ALL | 1ST | 21112124 | Acute
489673_5038337 | 489673.19 | 5038337 | 0.01583 | 64.22 | 64.22 | 0 | 24-HR | ALL | 1ST | 20121724 | Acute
489673_5038537 | 489673.19 | 5038537 | 0.01525 | 61.97 | 61.97 | 0 | 24-HR | ALL | 1ST | 20121724 | Acute
489673_5038737 | 489673.19 | 5038737 | 0.01569 | 58.91 | 58.91 | 0 | 24-HR | ALL | 1ST | 21120124 | Acute
489673_5038937 | 489673.19 | 5038937 | 0.01618 | 54.2 | 54.2 | 0 | 24-HR | ALL | 1ST | 21120124 | Acute
489673_5039137 | 489673.19 | 5039137 | 0.01696 | 55.07 | 55.07 | 0 | 24-HR | ALL | 1ST | 21120124 | Acute
489673_5039337 | 489673.19 | 5039337 | 0.01731 | 53.99 | 53.99 | 0 | 24-HR | ALL | 1ST | 21120124 | Acute
489673_5039537 | 489673.19 | 5039537 | 0.01737 | 55.32 | 55.32 | 0 | 24-HR | ALL | 1ST | 21120124 | Acute
489673_5039737 | 489673.19 | 5039737 | 0.01643 | 52.67 | 52.67 | 0 | 24-HR | ALL | 1ST | 21120124 | Acute
489673_5039937 | 489673.19 | 5039937 | 0.01504 | 53.03 | 53.03 | 0 | 24-HR | ALL | 1ST | 21120124 | Acute
489673_5040137 | 489673.19 | 5040137 | 0.01358 | 54.14 | 54.14 | 0 | 24-HR | ALL | 1ST | 22010724 | Acute
489673_5040337 | 489673.19 | 5040337 | 0.01255 | 54.74 | 54.74 | 0 | 24-HR | ALL | 1ST | 22010724 | Acute
489673_5040537 | 489673.19 | 5040537 | 0.01109 | 54.68 | 54.68 | 0 | 24-HR | ALL | 1ST | 22010724 | Acute
489871_5037537 | 489870.91 | 5037537 | 0.01366 | 75.01 | 75.01 | 0 | 24-HR | ALL | 1ST | 21102124 | Acute
489871_5037737 | 489870.91 | 5037737 | 0.01377 | 69.54 | 69.54 | 0 | 24-HR | ALL | 1ST | 21102124 | Acute
489871_5037937 | 489870.91 | 5037937 | 0.01294 | 64.79 | 64.79 | 0 | 24-HR | ALL | 1ST | 21112124 | Acute
489871_5038137 | 489870.91 | 5038137 | 0.0144 | 61.92 | 61.92 | 0 | 24-HR | ALL | 1ST | 21112124 | Acute
489871_5038337 | 489870.91 | 5038337 | 0.0147 | 61.99 | 61.99 | 0 | 24-HR | ALL | 1ST | 21112124 | Acute
489871_5038537 | 489870.91 | 5038537 | 0.01463 | 56.57 | 56.57 | 0 | 24-HR | ALL | 1ST | 20121724 | Acute
489871_5038737 | 489870.91 | 5038737 | 0.01405 | 54.28 | 54.28 | 0 | 24-HR | ALL | 1ST | 21120124 | Acute
489871_5038937 | 489870.91 | 5038937 | 0.01474 | 52.29 | 52.29 | 0 | 24-HR | ALL | 1ST | 21120124 | Acute
489871_5039137 | 489870.91 | 5039137 | 0.01567 | 55.24 | 55.24 | 0 | 24-HR | ALL | 1ST | 21120124 | Acute
489871_5039337 | 489870.91 | 5039337 | 0.01632 | 55.18 | 55.18 | 0 | 24-HR | ALL | 1ST | 21120124 | Acute
489871_5039537 | 489870.91 | 5039537 | 0.01651 | 52.12 | 52.12 | 0 | 24-HR | ALL | 1ST | 21120124 | Acute
489871_5039737 | 489870.91 | 5039737 | 0.01653 | 52.54 | 52.54 | 0 | 24-HR | ALL | 1ST | 21120124 | Acute
489871_5039937 | 489870.91 | 5039937 | 0.01595 | 53.04 | 53.04 | 0 | 24-HR | ALL | 1ST | 21120124 | Acute
489871_5040137 | 489870.91 | 5040137 | 0.01473 | 53.53 | 53.53 | 0 | 24-HR | ALL | 1ST | 21120124 | Acute
489871_5040337 | 489870.91 | 5040337 | 0.01329 | 53.9 | 53.9 | 0 | 24-HR | ALL | 1ST | 22010724 | Acute
489871_5040537 | 489870.91 | 5040537 | 0.01251 | 55.75 | 55.75 | 0 | 24-HR | ALL | 1ST | 22010724 | Acute
490069_5037537 | 490068.63 | 5037537 | 0.01419 | 66.46 | 66.46 | 0 | 24-HR | ALL | 1ST | 23122524 | Acute
490069_5037737 | 490068.63 | 5037737 | 0.01363 | 64.34 | 64.34 | 0 | 24-HR | ALL | 1ST | 21102124 | Acute
490069_5037937 | 490068.63 | 5037937 | 0.01294 | 62.06 | 62.06 | 0 | 24-HR | ALL | 1ST | 21102124 | Acute
490069_5038137 | 490068.63 | 5038137 | 0.01265 | 57.27 | 57.27 | 0 | 24-HR | ALL | 1ST | 21112124 | Acute
490069_5038337 | 490068.63 | 5038337 | 0.01432 | 62 | 62 | 0 | 24-HR | ALL | 1ST | 21112124 | Acute
490069_5038537 | 490068.63 | 5038537 | 0.01363 | 54.82 | 54.82 | 0 | 24-HR | ALL | 1ST | 21112124 | Acute
490069_5038737 | 490068.63 | 5038737 | 0.01395 | 52.63 | 52.63 | 0 | 24-HR | ALL | 1ST | 20121724 | Acute
490069_5038937 | 490068.63 | 5038937 | 0.01363 | 53.53 | 53.53 | 0 | 24-HR | ALL | 1ST | 21120124 | Acute
490069_5039137 | 490068.63 | 5039137 | 0.01436 | 53.82 | 53.82 | 0 | 24-HR | ALL | 1ST | 21120124 | Acute
490069_5039337 | 490068.63 | 5039337 | 0.01499 | 53.32 | 53.32 | 0 | 24-HR | ALL | 1ST | 21120124 | Acute
490069_5039537 | 490068.63 | 5039537 | 0.0155 | 51.89 | 51.89 | 0 | 24-HR | ALL | 1ST | 21120124 | Acute
490069_5039737 | 490068.63 | 5039737 | 0.01592 | 52.33 | 52.33 | 0 | 24-HR | ALL | 1ST | 21120124 | Acute
490069_5039937 | 490068.63 | 5039937 | 0.01596 | 52.69 | 52.69 | 0 | 24-HR | ALL | 1ST | 21120124 | Acute
490069_5040137 | 490068.63 | 5040137 | 0.01553 | 53.97 | 53.97 | 0 | 24-HR | ALL | 1ST | 21120124 | Acute
490069_5040337 | 490068.63 | 5040337 | 0.01449 | 55.1 | 55.1 | 0 | 24-HR | ALL | 1ST | 21120124 | Acute
490069_5040537 | 490068.63 | 5040537 | 0.0131 | 54.72 | 75.63 | 0 | 24-HR | ALL | 1ST | 22010724 | Acute
490266_5037537 | 490266.38 | 5037537 | 0.01446 | 61.14 | 61.14 | 0 | 24-HR | ALL | 1ST | 23122524 | Acute
490266_5037737 | 490266.38 | 5037737 | 0.01265 | 60.33 | 60.33 | 0 | 24-HR | ALL | 1ST | 21102124 | Acute
490266_5037937 | 490266.38 | 5037937 | 0.01287 | 59.77 | 59.77 | 0 | 24-HR | ALL | 1ST | 21102124 | Acute
490266_5038137 | 490266.38 | 5038137 | 0.01174 | 55.73 | 55.73 | 0 | 24-HR | ALL | 1ST | 21102124 | Acute
490266_5038337 | 490266.38 | 5038337 | 0.0128 | 56.4 | 56.4 | 0 | 24-HR | ALL | 1ST | 21112124 | Acute
490266_5038537 | 490266.38 | 5038537 | 0.01343 | 53.07 | 53.07 | 0 | 24-HR | ALL | 1ST | 21112124 | Acute
490266_5038737 | 490266.38 | 5038737 | 0.01337 | 53.7 | 53.7 | 0 | 24-HR | ALL | 1ST | 20121724 | Acute
490266_5038937 | 490266.38 | 5038937 | 0.01349 | 51.59 | 51.59 | 0 | 24-HR | ALL | 1ST | 20121724 | Acute
490266_5039137 | 490266.38 | 5039137 | 0.0132 | 52.63 | 52.63 | 0 | 24-HR | ALL | 1ST | 21120124 | Acute
490266_5039337 | 490266.38 | 5039337 | 0.01376 | 51.4 | 51.4 | 0 | 24-HR | ALL | 1ST | 21120124 | Acute
490266_5039537 | 490266.38 | 5039537 | 0.01438 | 51.82 | 51.82 | 0 | 24-HR | ALL | 1ST | 21120124 | Acute
490266_5039737 | 490266.38 | 5039737 | 0.01496 | 52.16 | 52.16 | 0 | 24-HR | ALL | 1ST | 21120124 | Acute
490266_5039937 | 490266.38 | 5039937 | 0.01539 | 52.95 | 52.95 | 0 | 24-HR | ALL | 1ST | 21120124 | Acute
490266_5040137 | 490266.38 | 5040137 | 0.01548 | 53.62 | 53.62 | 0 | 24-HR | ALL | 1ST | 21120124 | Acute
490266_5040337 | 490266.38 | 5040337 | 0.01514 | 55.13 | 55.13 | 0 | 24-HR | ALL | 1ST | 21120124 | Acute
490266_5040537 | 490266.38 | 5040537 | 0.01428 | 57.11 | 72.74 | 0 | 24-HR | ALL | 1ST | 21120124 | Acute
490464_5037537 | 490464.09 | 5037537 | 0.01452 | 56.95 | 56.95 | 0 | 24-HR | ALL | 1ST | 23122524 | Acute
490464_5037737 | 490464.09 | 5037737 | 0.01282 | 57.18 | 57.18 | 0 | 24-HR | ALL | 1ST | 23122524 | Acute
490464_5037937 | 490464.09 | 5037937 | 0.01225 | 55.82 | 55.82 | 0 | 24-HR | ALL | 1ST | 21102124 | Acute
490464_5038137 | 490464.09 | 5038137 | 0.01196 | 53.77 | 53.77 | 0 | 24-HR | ALL | 1ST | 21102124 | Acute
490464_5038337 | 490464.09 | 5038337 | 0.01114 | 52.16 | 52.16 | 0 | 24-HR | ALL | 1ST | 21112124 | Acute
490464_5038537 | 490464.09 | 5038537 | 0.01261 | 51.76 | 51.76 | 0 | 24-HR | ALL | 1ST | 21112124 | Acute
490464_5038737 | 490464.09 | 5038737 | 0.01317 | 53.54 | 53.54 | 0 | 24-HR | ALL | 1ST | 21112124 | Acute
490464_5038937 | 490464.09 | 5038937 | 0.013 | 50.2 | 50.2 | 0 | 24-HR | ALL | 1ST | 20121724 | Acute
490464_5039137 | 490464.09 | 5039137 | 0.01315 | 52.72 | 52.72 | 0 | 24-HR | ALL | 1ST | 20121724 | Acute
490464_5039337 | 490464.09 | 5039337 | 0.01277 | 51.25 | 51.25 | 0 | 24-HR | ALL | 1ST | 21120124 | Acute
490464_5039537 | 490464.09 | 5039537 | 0.01335 | 51.84 | 51.84 | 0 | 24-HR | ALL | 1ST | 21120124 | Acute
490464_5039737 | 490464.09 | 5039737 | 0.01392 | 52.33 | 52.33 | 0 | 24-HR | ALL | 1ST | 21120124 | Acute
490464_5039937 | 490464.09 | 5039937 | 0.01448 | 52.81 | 52.81 | 0 | 24-HR | ALL | 1ST | 21120124 | Acute
490464_5040137 | 490464.09 | 5040137 | 0.01494 | 54.23 | 56.7 | 0 | 24-HR | ALL | 1ST | 21120124 | Acute
490464_5040337 | 490464.09 | 5040337 | 0.01502 | 54.34 | 54.34 | 0 | 24-HR | ALL | 1ST | 21120124 | Acute
490464_5040537 | 490464.09 | 5040537 | 0.01548 | 66.13 | 70.44 | 0 | 24-HR | ALL | 1ST | 21120124 | Acute
490662_5037537 | 490661.81 | 5037537 | 0.0145 | 53.76 | 53.76 | 0 | 24-HR | ALL | 1ST | 23122524 | Acute
490662_5037737 | 490661.81 | 5037737 | 0.0133 | 55.69 | 55.69 | 0 | 24-HR | ALL | 1ST | 23122524 | Acute
490662_5037937 | 490661.81 | 5037937 | 0.01137 | 52.82 | 52.82 | 0 | 24-HR | ALL | 1ST | 21102124 | Acute
490662_5038137 | 490661.81 | 5038137 | 0.01173 | 51.22 | 51.22 | 0 | 24-HR | ALL | 1ST | 21102124 | Acute
490662_5038337 | 490661.81 | 5038337 | 0.01123 | 51.82 | 52.35 | 0 | 24-HR | ALL | 1ST | 21102124 | Acute
490662_5038537 | 490661.81 | 5038537 | 0.0114 | 51.42 | 51.42 | 0 | 24-HR | ALL | 1ST | 21112124 | Acute
490662_5038737 | 490661.81 | 5038737 | 0.01263 | 52.64 | 52.64 | 0 | 24-HR | ALL | 1ST | 21112124 | Acute
490662_5038937 | 490661.81 | 5038937 | 0.01266 | 50.99 | 50.99 | 0 | 24-HR | ALL | 1ST | 21112124 | Acute
490662_5039137 | 490661.81 | 5039137 | 0.01286 | 51.02 | 51.02 | 0 | 24-HR | ALL | 1ST | 20121724 | Acute
490662_5039337 | 490661.81 | 5039337 | 0.01264 | 51.68 | 51.68 | 0 | 24-HR | ALL | 1ST | 20121724 | Acute
490662_5039537 | 490661.81 | 5039537 | 0.01244 | 51.93 | 51.93 | 0 | 24-HR | ALL | 1ST | 21120124 | Acute
490662_5039737 | 490661.81 | 5039737 | 0.01294 | 51.97 | 51.97 | 0 | 24-HR | ALL | 1ST | 21120124 | Acute
490662_5039937 | 490661.81 | 5039937 | 0.01348 | 52.57 | 52.57 | 0 | 24-HR | ALL | 1ST | 21120124 | Acute
490662_5040137 | 490661.81 | 5040137 | 0.01388 | 50.97 | 55 | 0 | 24-HR | ALL | 1ST | 21120124 | Acute
490662_5040337 | 490661.81 | 5040337 | 0.01446 | 54.53 | 64.19 | 0 | 24-HR | ALL | 1ST | 21120124 | Acute
490662_5040537 | 490661.81 | 5040537 | 0.01533 | 67.62 | 67.62 | 0 | 24-HR | ALL | 1ST | 21120124 | Acute
490860_5037537 | 490859.53 | 5037537 | 0.01425 | 48.81 | 48.81 | 0 | 24-HR | ALL | 1ST | 23122524 | Acute
490860_5037737 | 490859.53 | 5037737 | 0.01333 | 50.09 | 50.09 | 0 | 24-HR | ALL | 1ST | 23122524 | Acute
490860_5037937 | 490859.53 | 5037937 | 0.01182 | 50.18 | 50.18 | 0 | 24-HR | ALL | 1ST | 23122524 | Acute
490860_5038137 | 490859.53 | 5038137 | 0.01113 | 48.56 | 48.56 | 0 | 24-HR | ALL | 1ST | 21102124 | Acute
490860_5038337 | 490859.53 | 5038337 | 0.01123 | 49.19 | 49.19 | 0 | 24-HR | ALL | 1ST | 21102124 | Acute
490860_5038537 | 490859.53 | 5038537 | 0.01048 | 50.39 | 50.39 | 0 | 24-HR | ALL | 1ST | 21102124 | Acute
490860_5038737 | 490859.53 | 5038737 | 0.01157 | 50.94 | 50.94 | 0 | 24-HR | ALL | 1ST | 21112124 | Acute
490860_5038937 | 490859.53 | 5038937 | 0.01237 | 49.96 | 49.96 | 0 | 24-HR | ALL | 1ST | 21112124 | Acute
490860_5039137 | 490859.53 | 5039137 | 0.01226 | 51.28 | 51.28 | 0 | 24-HR | ALL | 1ST | 21112124 | Acute
490860_5039337 | 490859.53 | 5039337 | 0.01263 | 51.46 | 51.46 | 0 | 24-HR | ALL | 1ST | 20121724 | Acute
490860_5039537 | 490859.53 | 5039537 | 0.01219 | 51.76 | 51.76 | 0 | 24-HR | ALL | 1ST | 20121724 | Acute
490860_5039737 | 490859.53 | 5039737 | 0.01211 | 52.26 | 52.26 | 0 | 24-HR | ALL | 1ST | 21120124 | Acute
490860_5039937 | 490859.53 | 5039937 | 0.01245 | 50.14 | 55.42 | 0 | 24-HR | ALL | 1ST | 21120124 | Acute
490860_5040137 | 490859.53 | 5040137 | 0.01315 | 54.62 | 65.84 | 0 | 24-HR | ALL | 1ST | 21120124 | Acute
490860_5040337 | 490859.53 | 5040337 | 0.01431 | 65.38 | 65.38 | 0 | 24-HR | ALL | 1ST | 21120124 | Acute
490860_5040537 | 490859.53 | 5040537 | 0.01463 | 64.28 | 64.28 | 0 | 24-HR | ALL | 1ST | 21120124 | Acute
491057_5037537 | 491057.28 | 5037537 | 0.0141 | 47.19 | 47.19 | 0 | 24-HR | ALL | 1ST | 23122524 | Acute
491057_5037737 | 491057.28 | 5037737 | 0.0134 | 47.62 | 47.62 | 0 | 24-HR | ALL | 1ST | 23122524 | Acute
491057_5037937 | 491057.28 | 5037937 | 0.01224 | 48.3 | 48.3 | 0 | 24-HR | ALL | 1ST | 23122524 | Acute
491057_5038137 | 491057.28 | 5038137 | 0.01067 | 48.93 | 48.93 | 0 | 24-HR | ALL | 1ST | 23122524 | Acute
491057_5038337 | 491057.28 | 5038337 | 0.01103 | 49.8 | 49.8 | 0 | 24-HR | ALL | 1ST | 21102124 | Acute
491057_5038537 | 491057.28 | 5038537 | 0.0108 | 50.39 | 50.39 | 0 | 24-HR | ALL | 1ST | 21102124 | Acute
491057_5038737 | 491057.28 | 5038737 | 0.01033 | 51.3 | 51.3 | 0 | 24-HR | ALL | 1ST | 21112124 | Acute
491057_5038937 | 491057.28 | 5038937 | 0.01167 | 50.96 | 50.96 | 0 | 24-HR | ALL | 1ST | 21112124 | Acute
491057_5039137 | 491057.28 | 5039137 | 0.01223 | 51.24 | 51.24 | 0 | 24-HR | ALL | 1ST | 21112124 | Acute
491057_5039337 | 491057.28 | 5039337 | 0.01203 | 51.86 | 51.86 | 0 | 24-HR | ALL | 1ST | 20121724 | Acute
491057_5039537 | 491057.28 | 5039537 | 0.01237 | 51.98 | 51.98 | 0 | 24-HR | ALL | 1ST | 20121724 | Acute
491057_5039737 | 491057.28 | 5039737 | 0.01179 | 52.6 | 52.6 | 0 | 24-HR | ALL | 1ST | 20121724 | Acute
491057_5039937 | 491057.28 | 5039937 | 0.012 | 57.13 | 57.32 | 0 | 24-HR | ALL | 1ST | 21120124 | Acute
491057_5040137 | 491057.28 | 5040137 | 0.01253 | 59.34 | 59.34 | 0 | 24-HR | ALL | 1ST | 21120124 | Acute
491057_5040337 | 491057.28 | 5040337 | 0.0132 | 63.1 | 63.1 | 0 | 24-HR | ALL | 1ST | 21120124 | Acute
491057_5040537 | 491057.28 | 5040537 | 0.01349 | 59.91 | 59.91 | 0 | 24-HR | ALL | 1ST | 21120124 | Acute
491255_5037537 | 491255 | 5037537 | 0.01396 | 47.7 | 47.7 | 0 | 24-HR | ALL | 1ST | 23122524 | Acute
491255_5037737 | 491255 | 5037737 | 0.01342 | 47 | 47 | 0 | 24-HR | ALL | 1ST | 23122524 | Acute
491255_5037937 | 491255 | 5037937 | 0.01259 | 48.6 | 48.6 | 0 | 24-HR | ALL | 1ST | 23122524 | Acute
491255_5038137 | 491255 | 5038137 | 0.0113 | 49.59 | 49.59 | 0 | 24-HR | ALL | 1ST | 23122524 | Acute
491255_5038337 | 491255 | 5038337 | 0.01051 | 49.91 | 49.91 | 0 | 24-HR | ALL | 1ST | 21102124 | Acute
491255_5038537 | 491255 | 5038537 | 0.01078 | 50.61 | 50.61 | 0 | 24-HR | ALL | 1ST | 21102124 | Acute
491255_5038737 | 491255 | 5038737 | 0.01026 | 50.96 | 50.96 | 0 | 24-HR | ALL | 1ST | 21102124 | Acute
491255_5038937 | 491255 | 5038937 | 0.01056 | 50.41 | 50.41 | 0 | 24-HR | ALL | 1ST | 21112124 | Acute
491255_5039137 | 491255 | 5039137 | 0.0117 | 51.33 | 51.33 | 0 | 24-HR | ALL | 1ST | 21112124 | Acute
491255_5039337 | 491255 | 5039337 | 0.01198 | 51.72 | 51.72 | 0 | 24-HR | ALL | 1ST | 21112124 | Acute
491255_5039537 | 491255 | 5039537 | 0.01197 | 52.37 | 52.37 | 0 | 24-HR | ALL | 1ST | 20121724 | Acute
491255_5039737 | 491255 | 5039737 | 0.01199 | 51.26 | 51.26 | 0 | 24-HR | ALL | 1ST | 20121724 | Acute
491255_5039937 | 491255 | 5039937 | 0.01153 | 54.02 | 67.01 | 0 | 24-HR | ALL | 1ST | 24010924 | Acute
491255_5040137 | 491255 | 5040137 | 0.01206 | 66.52 | 66.52 | 0 | 24-HR | ALL | 1ST | 21120124 | Acute
491255_5040337 | 491255 | 5040337 | 0.01243 | 64.49 | 64.49 | 0 | 24-HR | ALL | 1ST | 21120124 | Acute
491255_5040537 | 491255 | 5040537 | 0.01253 | 58.38 | 58.38 | 0 | 24-HR | ALL | 1ST | 21120124 | Acute
488255_5037337 | 488255 | 5037337 | 0.09854 | 164.44 | 361.19 | 0 | 24-HR | ALL | 1ST | 20110224 | Acute
488255_5037140 | 488255 | 5037139.5 | 0.03737 | 193.27 | 361.19 | 0 | 24-HR | ALL | 1ST | 20110224 | Acute
488255_5036942 | 488255 | 5036941.5 | 0.03945 | 191.12 | 361.19 | 0 | 24-HR | ALL | 1ST | 20110224 | Acute
488255_5036744 | 488255 | 5036744 | 0.07908 | 154.21 | 361.19 | 0 | 24-HR | ALL | 1ST | 22030824 | Acute
488255_5036546 | 488255 | 5036546 | 0.03823 | 102.49 | 361.19 | 0 | 24-HR | ALL | 1ST | 20111624 | Acute
488255_5036349 | 488255 | 5036348.5 | 0.08188 | 141.17 | 361.19 | 0 | 24-HR | ALL | 1ST | 20111624 | Acute
488255_5036151 | 488255 | 5036150.5 | 0.07158 | 163.22 | 361.19 | 0 | 24-HR | ALL | 1ST | 21082424 | Acute
488255_5035953 | 488255 | 5035953 | 0.09192 | 156.24 | 361.19 | 0 | 24-HR | ALL | 1ST | 23031624 | Acute
488255_5035755 | 488255 | 5035755 | 0.04978 | 108.99 | 361.19 | 0 | 24-HR | ALL | 1ST | 21082424 | Acute
488255_5035558 | 488255 | 5035557.5 | 0.02985 | 87.74 | 361.19 | 0 | 24-HR | ALL | 1ST | 23122524 | Acute
488255_5035360 | 488255 | 5035359.5 | 0.03076 | 91.69 | 361.19 | 0 | 24-HR | ALL | 1ST | 23122524 | Acute
488255_5035162 | 488255 | 5035162 | 0.04073 | 95.12 | 361.19 | 0 | 24-HR | ALL | 1ST | 21111824 | Acute
488255_5034965 | 488255 | 5034964.5 | 0.03461 | 89.14 | 361.19 | 0 | 24-HR | ALL | 1ST | 21111824 | Acute
488255_5034767 | 488255 | 5034766.5 | 0.02803 | 83.62 | 361.19 | 0 | 24-HR | ALL | 1ST | 22021324 | Acute
488255_5034569 | 488255 | 5034569 | 0.03089 | 59.61 | 361.19 | 0 | 24-HR | ALL | 1ST | 23122024 | Acute
488255_5034371 | 488255 | 5034371 | 0.03168 | 54.55 | 361.19 | 0 | 24-HR | ALL | 1ST | 23122024 | Acute
488255_5034174 | 488255 | 5034173.5 | 0.02925 | 54.77 | 361.19 | 0 | 24-HR | ALL | 1ST | 23121624 | Acute
488255_5033976 | 488255 | 5033975.5 | 0.03466 | 55.52 | 342.18 | 0 | 24-HR | ALL | 1ST | 20120324 | Acute
488255_5033778 | 488255 | 5033778 | 0.04312 | 55.84 | 242.65 | 0 | 24-HR | ALL | 1ST | 20120324 | Acute
488255_5033580 | 488255 | 5033580 | 0.04198 | 55.2 | 55.2 | 0 | 24-HR | ALL | 1ST | 22012824 | Acute
488255_5033383 | 488255 | 5033382.5 | 0.04298 | 55.27 | 152.85 | 0 | 24-HR | ALL | 1ST | 22012824 | Acute
488255_5033185 | 488255 | 5033184.5 | 0.05074 | 54.78 | 154.35 | 0 | 24-HR | ALL | 1ST | 23121624 | Acute
488255_5032987 | 488255 | 5032987 | 0.05351 | 55.41 | 154.35 | 0 | 24-HR | ALL | 1ST | 23121624 | Acute
488255_5032790 | 488255 | 5032789.5 | 0.04764 | 57.02 | 154.35 | 0 | 24-HR | ALL | 1ST | 23121624 | Acute
488255_5032592 | 488255 | 5032591.5 | 0.05239 | 55.72 | 153.99 | 0 | 24-HR | ALL | 1ST | 23112024 | Acute
488255_5032394 | 488255 | 5032394 | 0.05204 | 55.35 | 151.32 | 0 | 24-HR | ALL | 1ST | 23112024 | Acute
488255_5032196 | 488255 | 5032196 | 0.04671 | 56.27 | 56.27 | 0 | 24-HR | ALL | 1ST | 23112024 | Acute
488255_5031999 | 488255 | 5031998.5 | 0.03936 | 55.49 | 140.61 | 0 | 24-HR | ALL | 1ST | 24101124 | Acute
488255_5031801 | 488255 | 5031800.5 | 0.03687 | 55.07 | 142.47 | 0 | 24-HR | ALL | 1ST | 23112924 | Acute
488255_5031603 | 488255 | 5031603 | 0.0354 | 56.44 | 142.47 | 0 | 24-HR | ALL | 1ST | 20031124 | Acute
488255_5031405 | 488255 | 5031405 | 0.03852 | 82.97 | 142.47 | 0 | 24-HR | ALL | 1ST | 22020524 | Acute
488255_5031208 | 488255 | 5031207.5 | 0.08422 | 110.14 | 140.44 | 0 | 24-HR | ALL | 1ST | 22020524 | Acute
488255_5031010 | 488255 | 5031009.5 | 0.05951 | 93.96 | 142.47 | 0 | 24-HR | ALL | 1ST | 22020524 | Acute
488255_5030812 | 488255 | 5030812 | 0.03668 | 82.5 | 166.27 | 0 | 24-HR | ALL | 1ST | 22020524 | Acute
488255_5030615 | 488255 | 5030614.5 | 0.0367 | 83.75 | 166.27 | 0 | 24-HR | ALL | 1ST | 24121024 | Acute
488255_5030417 | 488255 | 5030416.5 | 0.06097 | 99.11 | 165.94 | 0 | 24-HR | ALL | 1ST | 24121024 | Acute
488255_5030219 | 488255 | 5030219 | 0.08124 | 124.66 | 126.65 | 0 | 24-HR | ALL | 1ST | 24121024 | Acute
488255_5030021 | 488255 | 5030021 | 0.05868 | 108.56 | 144.61 | 0 | 24-HR | ALL | 1ST | 24121024 | Acute
488255_5029824 | 488255 | 5029823.5 | 0.04935 | 115.22 | 130 | 0 | 24-HR | ALL | 1ST | 23012324 | Acute
488255_5029626 | 488255 | 5029625.5 | 0.02858 | 93.68 | 150.9 | 0 | 24-HR | ALL | 1ST | 22012324 | Acute
488255_5029428 | 488255 | 5029428 | 0.02494 | 81.69 | 243.95 | 0 | 24-HR | ALL | 1ST | 22112224 | Acute
488255_5029230 | 488255 | 5029230 | 0.02327 | 66.31 | 243.95 | 0 | 24-HR | ALL | 1ST | 22112224 | Acute
488255_5029033 | 488255 | 5029032.5 | 0.0314 | 94.69 | 243.95 | 0 | 24-HR | ALL | 1ST | 24070724 | Acute
488255_5028835 | 488255 | 5028834.5 | 0.06855 | 116.2 | 240.33 | 0 | 24-HR | ALL | 1ST | 24040524 | Acute
488255_5028637 | 488255 | 5028637 | 0.02274 | 82.4 | 280.04 | 0 | 24-HR | ALL | 1ST | 24070724 | Acute
488455_5037337 | 488455 | 5037337 | 0.09157 | 142.46 | 361.19 | 0 | 24-HR | ALL | 1ST | 20110224 | Acute
488455_5037140 | 488455 | 5037139.5 | 0.07616 | 141.6 | 361.19 | 0 | 24-HR | ALL | 1ST | 20110224 | Acute
488455_5036942 | 488455 | 5036941.5 | 0.07598 | 150.69 | 361.19 | 0 | 24-HR | ALL | 1ST | 22030824 | Acute
488455_5036744 | 488455 | 5036744 | 0.07357 | 153.11 | 361.19 | 0 | 24-HR | ALL | 1ST | 22123124 | Acute
488455_5036546 | 488455 | 5036546 | 0.04414 | 106.31 | 361.19 | 0 | 24-HR | ALL | 1ST | 20111624 | Acute
488455_5036349 | 488455 | 5036348.5 | 0.02196 | 95.7 | 361.19 | 0 | 24-HR | ALL | 1ST | 21011024 | Acute
488455_5036151 | 488455 | 5036150.5 | 0.06143 | 122.29 | 361.19 | 0 | 24-HR | ALL | 1ST | 23031624 | Acute
488455_5035953 | 488455 | 5035953 | 0.08278 | 146.55 | 361.19 | 0 | 24-HR | ALL | 1ST | 23012524 | Acute
488455_5035755 | 488455 | 5035755 | 0.06039 | 119.87 | 361.19 | 0 | 24-HR | ALL | 1ST | 21082424 | Acute
488455_5035558 | 488455 | 5035557.5 | 0.03032 | 91.18 | 361.19 | 0 | 24-HR | ALL | 1ST | 23122524 | Acute
488455_5035360 | 488455 | 5035359.5 | 0.02462 | 72.53 | 361.19 | 0 | 24-HR | ALL | 1ST | 23122524 | Acute
488455_5035162 | 488455 | 5035162 | 0.03553 | 87.9 | 361.19 | 0 | 24-HR | ALL | 1ST | 21111824 | Acute
488455_5034965 | 488455 | 5034964.5 | 0.02868 | 72.36 | 361.19 | 0 | 24-HR | ALL | 1ST | 21111824 | Acute
488455_5034767 | 488455 | 5034766.5 | 0.02557 | 66.33 | 361.19 | 0 | 24-HR | ALL | 1ST | 22100424 | Acute
488455_5034569 | 488455 | 5034569 | 0.03012 | 71.62 | 361.19 | 0 | 24-HR | ALL | 1ST | 23122024 | Acute
488455_5034371 | 488455 | 5034371 | 0.0311 | 55.86 | 361.19 | 0 | 24-HR | ALL | 1ST | 23122024 | Acute
488455_5034174 | 488455 | 5034173.5 | 0.0287 | 54.13 | 358.72 | 0 | 24-HR | ALL | 1ST | 23121624 | Acute
488455_5033976 | 488455 | 5033975.5 | 0.02964 | 54.55 | 326.44 | 0 | 24-HR | ALL | 1ST | 20120324 | Acute
488455_5033778 | 488455 | 5033778 | 0.03994 | 55.17 | 55.17 | 0 | 24-HR | ALL | 1ST | 20120324 | Acute
488455_5033580 | 488455 | 5033580 | 0.04061 | 54.88 | 54.88 | 0 | 24-HR | ALL | 1ST | 20120324 | Acute
488455_5033383 | 488455 | 5033382.5 | 0.04258 | 54.82 | 54.82 | 0 | 24-HR | ALL | 1ST | 22012824 | Acute
488455_5033185 | 488455 | 5033184.5 | 0.04329 | 54.7 | 54.7 | 0 | 24-HR | ALL | 1ST | 23121624 | Acute
488455_5032987 | 488455 | 5032987 | 0.05003 | 54.91 | 54.91 | 0 | 24-HR | ALL | 1ST | 23121624 | Acute
488455_5032790 | 488455 | 5032789.5 | 0.04921 | 55.37 | 139.63 | 0 | 24-HR | ALL | 1ST | 23121624 | Acute
488455_5032592 | 488455 | 5032591.5 | 0.04678 | 55.39 | 55.39 | 0 | 24-HR | ALL | 1ST | 23112024 | Acute
488455_5032394 | 488455 | 5032394 | 0.05098 | 55.36 | 55.36 | 0 | 24-HR | ALL | 1ST | 23112024 | Acute
488455_5032196 | 488455 | 5032196 | 0.04968 | 55.87 | 55.87 | 0 | 24-HR | ALL | 1ST | 23112024 | Acute
488455_5031999 | 488455 | 5031998.5 | 0.04376 | 55.58 | 55.58 | 0 | 24-HR | ALL | 1ST | 23112024 | Acute
488455_5031801 | 488455 | 5031800.5 | 0.03722 | 55.26 | 140.61 | 0 | 24-HR | ALL | 1ST | 24101124 | Acute
488455_5031603 | 488455 | 5031603 | 0.03504 | 56.01 | 142.47 | 0 | 24-HR | ALL | 1ST | 23112924 | Acute
488455_5031405 | 488455 | 5031405 | 0.03881 | 81.47 | 140.61 | 0 | 24-HR | ALL | 1ST | 20031124 | Acute
488455_5031208 | 488455 | 5031207.5 | 0.04487 | 96.34 | 109.67 | 0 | 24-HR | ALL | 1ST | 20112624 | Acute
488455_5031010 | 488455 | 5031009.5 | 0.04095 | 77.83 | 141.46 | 0 | 24-HR | ALL | 1ST | 22020524 | Acute
488455_5030812 | 488455 | 5030812 | 0.03664 | 66.45 | 166.27 | 0 | 24-HR | ALL | 1ST | 22020524 | Acute
488455_5030615 | 488455 | 5030614.5 | 0.0334 | 70.5 | 166.27 | 0 | 24-HR | ALL | 1ST | 22020524 | Acute
488455_5030417 | 488455 | 5030416.5 | 0.03343 | 82.44 | 165.69 | 0 | 24-HR | ALL | 1ST | 24121024 | Acute
488455_5030219 | 488455 | 5030219 | 0.04847 | 94.78 | 160.46 | 0 | 24-HR | ALL | 1ST | 24121024 | Acute
488455_5030021 | 488455 | 5030021 | 0.07314 | 114.61 | 114.61 | 0 | 24-HR | ALL | 1ST | 24121024 | Acute
488455_5029824 | 488455 | 5029823.5 | 0.03662 | 95.92 | 129.64 | 0 | 24-HR | ALL | 1ST | 24121024 | Acute
488455_5029626 | 488455 | 5029625.5 | 0.02465 | 90.73 | 93.29 | 0 | 24-HR | ALL | 1ST | 24081524 | Acute
488455_5029428 | 488455 | 5029428 | 0.02363 | 68.05 | 243.95 | 0 | 24-HR | ALL | 1ST | 22112224 | Acute
488455_5029230 | 488455 | 5029230 | 0.02325 | 62.29 | 243.95 | 0 | 24-HR | ALL | 1ST | 22112224 | Acute
488455_5029033 | 488455 | 5029032.5 | 0.02778 | 95.25 | 239.58 | 0 | 24-HR | ALL | 1ST | 24070724 | Acute
488455_5028835 | 488455 | 5028834.5 | 0.02677 | 91.2 | 243.84 | 0 | 24-HR | ALL | 1ST | 24070724 | Acute
488455_5028637 | 488455 | 5028637 | 0.02069 | 68.32 | 280.04 | 0 | 24-HR | ALL | 1ST | 22112224 | Acute
488655_5037337 | 488655 | 5037337 | 0.065 | 117.83 | 361.19 | 0 | 24-HR | ALL | 1ST | 20110224 | Acute
488655_5037140 | 488655 | 5037139.5 | 0.02769 | 102.5 | 361.19 | 0 | 24-HR | ALL | 1ST | 22030824 | Acute
488655_5036942 | 488655 | 5036941.5 | 0.0348 | 106.63 | 361.19 | 0 | 24-HR | ALL | 1ST | 22112124 | Acute
488655_5036744 | 488655 | 5036744 | 0.03994 | 105.34 | 361.19 | 0 | 24-HR | ALL | 1ST | 20111624 | Acute
488655_5036546 | 488655 | 5036546 | 0.02744 | 98.65 | 361.19 | 0 | 24-HR | ALL | 1ST | 20111624 | Acute
488655_5036349 | 488655 | 5036348.5 | 0.02114 | 74.24 | 361.19 | 0 | 24-HR | ALL | 1ST | 23122524 | Acute
488655_5036151 | 488655 | 5036150.5 | 0.02047 | 91.66 | 361.19 | 0 | 24-HR | ALL | 1ST | 23122524 | Acute
488655_5035953 | 488655 | 5035953 | 0.0488 | 110.83 | 361.19 | 0 | 24-HR | ALL | 1ST | 21082424 | Acute
488655_5035755 | 488655 | 5035755 | 0.02678 | 91.17 | 361.19 | 0 | 24-HR | ALL | 1ST | 23122524 | Acute
488655_5035558 | 488655 | 5035557.5 | 0.02669 | 71.31 | 361.19 | 0 | 24-HR | ALL | 1ST | 23122524 | Acute
488655_5035360 | 488655 | 5035359.5 | 0.02383 | 67.6 | 361.19 | 0 | 24-HR | ALL | 1ST | 21111824 | Acute
488655_5035162 | 488655 | 5035162 | 0.03043 | 72.74 | 361.19 | 0 | 24-HR | ALL | 1ST | 21111824 | Acute
488655_5034965 | 488655 | 5034964.5 | 0.0272 | 71.58 | 361.19 | 0 | 24-HR | ALL | 1ST | 21111824 | Acute
488655_5034767 | 488655 | 5034766.5 | 0.02492 | 66.93 | 361.19 | 0 | 24-HR | ALL | 1ST | 22100424 | Acute
488655_5034569 | 488655 | 5034569 | 0.02809 | 73.68 | 358.72 | 0 | 24-HR | ALL | 1ST | 23122024 | Acute
488655_5034371 | 488655 | 5034371 | 0.03371 | 81.58 | 242.65 | 0 | 24-HR | ALL | 1ST | 23122024 | Acute
488655_5034174 | 488655 | 5034173.5 | 0.03069 | 78.08 | 80.75 | 0 | 24-HR | ALL | 1ST | 23121624 | Acute
488655_5033976 | 488655 | 5033975.5 | 0.02798 | 60.09 | 79.94 | 0 | 24-HR | ALL | 1ST | 24122024 | Acute
488655_5033778 | 488655 | 5033778 | 0.03596 | 54.69 | 77.74 | 0 | 24-HR | ALL | 1ST | 20120324 | Acute
488655_5033580 | 488655 | 5033580 | 0.04063 | 54.57 | 54.57 | 0 | 24-HR | ALL | 1ST | 20120324 | Acute
488655_5033383 | 488655 | 5033382.5 | 0.03969 | 54.31 | 54.31 | 0 | 24-HR | ALL | 1ST | 22012824 | Acute
488655_5033185 | 488655 | 5033184.5 | 0.03936 | 54.26 | 54.26 | 0 | 24-HR | ALL | 1ST | 22012824 | Acute
488655_5032987 | 488655 | 5032987 | 0.04407 | 53.54 | 53.54 | 0 | 24-HR | ALL | 1ST | 23121624 | Acute
488655_5032790 | 488655 | 5032789.5 | 0.04805 | 54.97 | 54.97 | 0 | 24-HR | ALL | 1ST | 23121624 | Acute
488655_5032592 | 488655 | 5032591.5 | 0.04457 | 55.1 | 55.1 | 0 | 24-HR | ALL | 1ST | 23121624 | Acute
488655_5032394 | 488655 | 5032394 | 0.0468 | 54.85 | 54.85 | 0 | 24-HR | ALL | 1ST | 23112024 | Acute
488655_5032196 | 488655 | 5032196 | 0.04931 | 55.18 | 55.18 | 0 | 24-HR | ALL | 1ST | 23112024 | Acute
488655_5031999 | 488655 | 5031998.5 | 0.04705 | 55.41 | 55.41 | 0 | 24-HR | ALL | 1ST | 23112024 | Acute
488655_5031801 | 488655 | 5031800.5 | 0.04106 | 54.74 | 54.74 | 0 | 24-HR | ALL | 1ST | 23112024 | Acute
488655_5031603 | 488655 | 5031603 | 0.03541 | 55.48 | 140.61 | 0 | 24-HR | ALL | 1ST | 24101124 | Acute
488655_5031405 | 488655 | 5031405 | 0.0361 | 77.34 | 90.19 | 0 | 24-HR | ALL | 1ST | 23112924 | Acute
488655_5031208 | 488655 | 5031207.5 | 0.0392 | 88.11 | 88.11 | 0 | 24-HR | ALL | 1ST | 20031124 | Acute
488655_5031010 | 488655 | 5031009.5 | 0.03203 | 71.15 | 71.15 | 0 | 24-HR | ALL | 1ST | 23102924 | Acute
488655_5030812 | 488655 | 5030812 | 0.03253 | 60.02 | 162.43 | 0 | 24-HR | ALL | 1ST | 22020524 | Acute
488655_5030615 | 488655 | 5030614.5 | 0.06433 | 102.33 | 104.52 | 0 | 24-HR | ALL | 1ST | 22020524 | Acute
488655_5030417 | 488655 | 5030416.5 | 0.06987 | 106.54 | 115.16 | 0 | 24-HR | ALL | 1ST | 22020524 | Acute
488655_5030219 | 488655 | 5030219 | 0.0709 | 115.09 | 116.92 | 0 | 24-HR | ALL | 1ST | 22020524 | Acute
488655_5030021 | 488655 | 5030021 | 0.04108 | 93.43 | 117.81 | 0 | 24-HR | ALL | 1ST | 24121024 | Acute
488655_5029824 | 488655 | 5029823.5 | 0.03274 | 85.91 | 115.73 | 0 | 24-HR | ALL | 1ST | 24121024 | Acute
488655_5029626 | 488655 | 5029625.5 | 0.03593 | 94.7 | 98.55 | 0 | 24-HR | ALL | 1ST | 24121024 | Acute
488655_5029428 | 488655 | 5029428 | 0.02094 | 73.05 | 102.96 | 0 | 24-HR | ALL | 1ST | 22112224 | Acute
488655_5029230 | 488655 | 5029230 | 0.02166 | 59.68 | 243.95 | 0 | 24-HR | ALL | 1ST | 22112224 | Acute
488655_5029033 | 488655 | 5029032.5 | 0.02358 | 86.15 | 89.55 | 0 | 24-HR | ALL | 1ST | 22112224 | Acute
488655_5028835 | 488655 | 5028834.5 | 0.02258 | 70.71 | 243.95 | 0 | 24-HR | ALL | 1ST | 22112224 | Acute
488655_5028637 | 488655 | 5028637 | 0.02181 | 65.11 | 280.04 | 0 | 24-HR | ALL | 1ST | 22112224 | Acute
488855_5037337 | 488855 | 5037337 | 0.02034 | 93.31 | 361.19 | 0 | 24-HR | ALL | 1ST | 21110324 | Acute
488855_5037140 | 488855 | 5037139.5 | 0.01719 | 85.53 | 361.19 | 0 | 24-HR | ALL | 1ST | 22112124 | Acute
488855_5036942 | 488855 | 5036941.5 | 0.01697 | 81.09 | 361.19 | 0 | 24-HR | ALL | 1ST | 22020624 | Acute
488855_5036744 | 488855 | 5036744 | 0.01983 | 83.92 | 361.19 | 0 | 24-HR | ALL | 1ST | 20111624 | Acute
488855_5036546 | 488855 | 5036546 | 0.02014 | 92.63 | 361.19 | 0 | 24-HR | ALL | 1ST | 23122524 | Acute
488855_5036349 | 488855 | 5036348.5 | 0.0202 | 78.34 | 361.19 | 0 | 24-HR | ALL | 1ST | 23122524 | Acute
488855_5036151 | 488855 | 5036150.5 | 0.0224 | 65.38 | 361.19 | 0 | 24-HR | ALL | 1ST | 23122524 | Acute
488855_5035953 | 488855 | 5035953 | 0.02277 | 83.39 | 361.19 | 0 | 24-HR | ALL | 1ST | 23122524 | Acute
488855_5035755 | 488855 | 5035755 | 0.0261 | 88.11 | 361.19 | 0 | 24-HR | ALL | 1ST | 23122524 | Acute
488855_5035558 | 488855 | 5035557.5 | 0.02757 | 89.24 | 361.19 | 0 | 24-HR | ALL | 1ST | 23122524 | Acute
488855_5035360 | 488855 | 5035359.5 | 0.02375 | 64.08 | 361.19 | 0 | 24-HR | ALL | 1ST | 21111824 | Acute
488855_5035162 | 488855 | 5035162 | 0.02798 | 63.67 | 361.19 | 0 | 24-HR | ALL | 1ST | 21111824 | Acute
488855_5034965 | 488855 | 5034964.5 | 0.0258 | 67.21 | 361.19 | 0 | 24-HR | ALL | 1ST | 21111824 | Acute
488855_5034767 | 488855 | 5034766.5 | 0.02349 | 63.03 | 361.19 | 0 | 24-HR | ALL | 1ST | 22100424 | Acute
488855_5034569 | 488855 | 5034569 | 0.02608 | 63.66 | 342.18 | 0 | 24-HR | ALL | 1ST | 23122024 | Acute
488855_5034371 | 488855 | 5034371 | 0.03107 | 71.19 | 71.19 | 0 | 24-HR | ALL | 1ST | 23122024 | Acute
488855_5034174 | 488855 | 5034173.5 | 0.02906 | 67.3 | 79.96 | 0 | 24-HR | ALL | 1ST | 23121624 | Acute
488855_5033976 | 488855 | 5033975.5 | 0.02778 | 66.75 | 77.74 | 0 | 24-HR | ALL | 1ST | 24122024 | Acute
488855_5033778 | 488855 | 5033778 | 0.03181 | 54.18 | 77.74 | 0 | 24-HR | ALL | 1ST | 20120324 | Acute
488855_5033580 | 488855 | 5033580 | 0.03893 | 53.85 | 53.85 | 0 | 24-HR | ALL | 1ST | 20120324 | Acute
488855_5033383 | 488855 | 5033382.5 | 0.03684 | 53.7 | 53.7 | 0 | 24-HR | ALL | 1ST | 20120324 | Acute
488855_5033185 | 488855 | 5033184.5 | 0.03931 | 53.15 | 53.15 | 0 | 24-HR | ALL | 1ST | 22012824 | Acute
488855_5032987 | 488855 | 5032987 | 0.03789 | 53.25 | 53.25 | 0 | 24-HR | ALL | 1ST | 23100724 | Acute
488855_5032790 | 488855 | 5032789.5 | 0.04465 | 55.92 | 55.92 | 0 | 24-HR | ALL | 1ST | 23121624 | Acute
488855_5032592 | 488855 | 5032591.5 | 0.0449 | 53.74 | 55.86 | 0 | 24-HR | ALL | 1ST | 23121624 | Acute
488855_5032394 | 488855 | 5032394 | 0.04079 | 54.26 | 54.26 | 0 | 24-HR | ALL | 1ST | 23112024 | Acute
488855_5032196 | 488855 | 5032196 | 0.04631 | 54.37 | 54.37 | 0 | 24-HR | ALL | 1ST | 23112024 | Acute
488855_5031999 | 488855 | 5031998.5 | 0.04748 | 54.96 | 54.96 | 0 | 24-HR | ALL | 1ST | 23112024 | Acute
488855_5031801 | 488855 | 5031800.5 | 0.04467 | 55.46 | 55.46 | 0 | 24-HR | ALL | 1ST | 23112024 | Acute
488855_5031603 | 488855 | 5031603 | 0.04187 | 64.06 | 67.83 | 0 | 24-HR | ALL | 1ST | 23112024 | Acute
488855_5031405 | 488855 | 5031405 | 0.0347 | 74.82 | 74.82 | 0 | 24-HR | ALL | 1ST | 23112924 | Acute
488855_5031208 | 488855 | 5031207.5 | 0.03497 | 80.39 | 82.13 | 0 | 24-HR | ALL | 1ST | 23112924 | Acute
488855_5031010 | 488855 | 5031009.5 | 0.03353 | 65.56 | 106.02 | 0 | 24-HR | ALL | 1ST | 20031124 | Acute
488855_5030812 | 488855 | 5030812 | 0.03098 | 63.76 | 115.23 | 0 | 24-HR | ALL | 1ST | 24101124 | Acute
488855_5030615 | 488855 | 5030614.5 | 0.0383 | 86.06 | 114.1 | 0 | 24-HR | ALL | 1ST | 22020524 | Acute
488855_5030417 | 488855 | 5030416.5 | 0.04613 | 90.6 | 116.05 | 0 | 24-HR | ALL | 1ST | 22020524 | Acute
488855_5030219 | 488855 | 5030219 | 0.0375 | 81.75 | 117.81 | 0 | 24-HR | ALL | 1ST | 22020524 | Acute
488855_5030021 | 488855 | 5030021 | 0.02788 | 69.58 | 117.81 | 0 | 24-HR | ALL | 1ST | 22020524 | Acute
488855_5029824 | 488855 | 5029823.5 | 0.02979 | 81.22 | 81.22 | 0 | 24-HR | ALL | 1ST | 24121024 | Acute
488855_5029626 | 488855 | 5029625.5 | 0.04431 | 97.28 | 97.28 | 0 | 24-HR | ALL | 1ST | 24121024 | Acute
488855_5029428 | 488855 | 5029428 | 0.03021 | 87.54 | 103.56 | 0 | 24-HR | ALL | 1ST | 24121024 | Acute
488855_5029230 | 488855 | 5029230 | 0.01848 | 57.12 | 103.56 | 0 | 24-HR | ALL | 1ST | 22112224 | Acute
488855_5029033 | 488855 | 5029032.5 | 0.02049 | 62.94 | 97.33 | 0 | 24-HR | ALL | 1ST | 22112224 | Acute
488855_5028835 | 488855 | 5028834.5 | 0.0212 | 61.75 | 114.2 | 0 | 24-HR | ALL | 1ST | 22112224 | Acute
488855_5028637 | 488855 | 5028637 | 0.02162 | 64 | 280.04 | 0 | 24-HR | ALL | 1ST | 22112224 | Acute
489055_5037337 | 489055 | 5037337 | 0.01539 | 85.76 | 361.19 | 0 | 24-HR | ALL | 1ST | 22112124 | Acute
489055_5037140 | 489055 | 5037139.5 | 0.01828 | 88.38 | 361.19 | 0 | 24-HR | ALL | 1ST | 22112124 | Acute
489055_5036942 | 489055 | 5036941.5 | 0.01712 | 71.3 | 361.19 | 0 | 24-HR | ALL | 1ST | 23122524 | Acute
489055_5036744 | 489055 | 5036744 | 0.01925 | 71.64 | 361.19 | 0 | 24-HR | ALL | 1ST | 23122524 | Acute
489055_5036546 | 489055 | 5036546 | 0.01963 | 76.86 | 361.19 | 0 | 24-HR | ALL | 1ST | 23122524 | Acute
489055_5036349 | 489055 | 5036348.5 | 0.01971 | 77.74 | 361.19 | 0 | 24-HR | ALL | 1ST | 23122524 | Acute
489055_5036151 | 489055 | 5036150.5 | 0.02172 | 61.15 | 361.19 | 0 | 24-HR | ALL | 1ST | 23122524 | Acute
489055_5035953 | 489055 | 5035953 | 0.02376 | 64.89 | 361.19 | 0 | 24-HR | ALL | 1ST | 23122524 | Acute
489055_5035755 | 489055 | 5035755 | 0.02506 | 80.61 | 361.19 | 0 | 24-HR | ALL | 1ST | 23122524 | Acute
489055_5035558 | 489055 | 5035557.5 | 0.0241 | 77.03 | 361.19 | 0 | 24-HR | ALL | 1ST | 23122524 | Acute
489055_5035360 | 489055 | 5035359.5 | 0.02454 | 76.86 | 361.19 | 0 | 24-HR | ALL | 1ST | 21111824 | Acute
489055_5035162 | 489055 | 5035162 | 0.02646 | 61.05 | 361.19 | 0 | 24-HR | ALL | 1ST | 21111824 | Acute
489055_5034965 | 489055 | 5034964.5 | 0.02227 | 52.79 | 361.19 | 0 | 24-HR | ALL | 1ST | 21111824 | Acute
489055_5034767 | 489055 | 5034766.5 | 0.02125 | 55.63 | 361.19 | 0 | 24-HR | ALL | 1ST | 22100424 | Acute
489055_5034569 | 489055 | 5034569 | 0.02393 | 60.22 | 60.22 | 0 | 24-HR | ALL | 1ST | 23122024 | Acute
489055_5034371 | 489055 | 5034371 | 0.02819 | 59.02 | 65.42 | 0 | 24-HR | ALL | 1ST | 23122024 | Acute
489055_5034174 | 489055 | 5034173.5 | 0.02685 | 56.07 | 72.96 | 0 | 24-HR | ALL | 1ST | 23122024 | Acute
489055_5033976 | 489055 | 5033975.5 | 0.02455 | 54.52 | 54.52 | 0 | 24-HR | ALL | 1ST | 24122024 | Acute
489055_5033778 | 489055 | 5033778 | 0.02787 | 53.98 | 53.98 | 0 | 24-HR | ALL | 1ST | 20120324 | Acute
489055_5033580 | 489055 | 5033580 | 0.03618 | 53.36 | 53.36 | 0 | 24-HR | ALL | 1ST | 20120324 | Acute
489055_5033383 | 489055 | 5033382.5 | 0.0377 | 53.21 | 53.21 | 0 | 24-HR | ALL | 1ST | 20120324 | Acute
489055_5033185 | 489055 | 5033184.5 | 0.03738 | 52.83 | 52.83 | 0 | 24-HR | ALL | 1ST | 22012824 | Acute
489055_5032987 | 489055 | 5032987 | 0.03616 | 52.57 | 52.57 | 0 | 24-HR | ALL | 1ST | 22012824 | Acute
489055_5032790 | 489055 | 5032789.5 | 0.03887 | 52.99 | 52.99 | 0 | 24-HR | ALL | 1ST | 23121624 | Acute
489055_5032592 | 489055 | 5032591.5 | 0.04311 | 53.94 | 53.94 | 0 | 24-HR | ALL | 1ST | 23121624 | Acute
489055_5032394 | 489055 | 5032394 | 0.04171 | 54.17 | 54.17 | 0 | 24-HR | ALL | 1ST | 23121624 | Acute
489055_5032196 | 489055 | 5032196 | 0.04151 | 53.91 | 53.91 | 0 | 24-HR | ALL | 1ST | 23112024 | Acute
489055_5031999 | 489055 | 5031998.5 | 0.04531 | 53.76 | 53.76 | 0 | 24-HR | ALL | 1ST | 23112024 | Acute
489055_5031801 | 489055 | 5031800.5 | 0.04545 | 54.58 | 54.58 | 0 | 24-HR | ALL | 1ST | 23112024 | Acute
489055_5031603 | 489055 | 5031603 | 0.04328 | 58.43 | 58.43 | 0 | 24-HR | ALL | 1ST | 23112024 | Acute
489055_5031405 | 489055 | 5031405 | 0.03783 | 59.3 | 82.84 | 0 | 24-HR | ALL | 1ST | 23112024 | Acute
489055_5031208 | 489055 | 5031207.5 | 0.03342 | 61.69 | 82.84 | 0 | 24-HR | ALL | 1ST | 24101124 | Acute
489055_5031010 | 489055 | 5031009.5 | 0.02969 | 54.33 | 106.05 | 0 | 24-HR | ALL | 1ST | 23112924 | Acute
489055_5030812 | 489055 | 5030812 | 0.03202 | 64.26 | 108.39 | 0 | 24-HR | ALL | 1ST | 20031124 | Acute
489055_5030615 | 489055 | 5030614.5 | 0.02912 | 61.65 | 116.48 | 0 | 24-HR | ALL | 1ST | 24101124 | Acute
489055_5030417 | 489055 | 5030416.5 | 0.02935 | 61.22 | 117.81 | 0 | 24-HR | ALL | 1ST | 22020524 | Acute
489055_5030219 | 489055 | 5030219 | 0.03088 | 59.45 | 117.81 | 0 | 24-HR | ALL | 1ST | 22020524 | Acute
489055_5030021 | 489055 | 5030021 | 0.03111 | 62.99 | 117.81 | 0 | 24-HR | ALL | 1ST | 22020524 | Acute
489055_5029824 | 489055 | 5029823.5 | 0.0298 | 75.78 | 100.04 | 0 | 24-HR | ALL | 1ST | 22020524 | Acute
489055_5029626 | 489055 | 5029625.5 | 0.03809 | 96.46 | 96.46 | 0 | 24-HR | ALL | 1ST | 24121024 | Acute
489055_5029428 | 489055 | 5029428 | 0.02978 | 83.23 | 103.56 | 0 | 24-HR | ALL | 1ST | 24121024 | Acute
489055_5029230 | 489055 | 5029230 | 0.02045 | 57.02 | 103.56 | 0 | 24-HR | ALL | 1ST | 24121024 | Acute
489055_5029033 | 489055 | 5029032.5 | 0.01866 | 59.07 | 61.93 | 0 | 24-HR | ALL | 1ST | 24112724 | Acute
489055_5028835 | 489055 | 5028834.5 | 0.01907 | 70.87 | 102.19 | 0 | 24-HR | ALL | 1ST | 22112224 | Acute
489055_5028637 | 489055 | 5028637 | 0.02079 | 82.89 | 114.87 | 0 | 24-HR | ALL | 1ST | 22112224 | Acute
489255_5037337 | 489255 | 5037337 | 0.01493 | 75.03 | 361.19 | 0 | 24-HR | ALL | 1ST | 21102124 | Acute
489255_5037140 | 489255 | 5037139.5 | 0.01749 | 87.56 | 361.19 | 0 | 24-HR | ALL | 1ST | 20111624 | Acute
489255_5036942 | 489255 | 5036941.5 | 0.01804 | 82.78 | 361.19 | 0 | 24-HR | ALL | 1ST | 20111624 | Acute
489255_5036744 | 489255 | 5036744 | 0.01951 | 66.59 | 361.19 | 0 | 24-HR | ALL | 1ST | 23122524 | Acute
489255_5036546 | 489255 | 5036546 | 0.0195 | 58.69 | 361.19 | 0 | 24-HR | ALL | 1ST | 23122524 | Acute
489255_5036349 | 489255 | 5036348.5 | 0.02011 | 70.05 | 361.19 | 0 | 24-HR | ALL | 1ST | 23122524 | Acute
489255_5036151 | 489255 | 5036150.5 | 0.02122 | 58.46 | 361.19 | 0 | 24-HR | ALL | 1ST | 23122524 | Acute
489255_5035953 | 489255 | 5035953 | 0.02277 | 60 | 361.19 | 0 | 24-HR | ALL | 1ST | 23122524 | Acute
489255_5035755 | 489255 | 5035755 | 0.024 | 70.84 | 361.19 | 0 | 24-HR | ALL | 1ST | 23122524 | Acute
489255_5035558 | 489255 | 5035557.5 | 0.02077 | 57.31 | 361.19 | 0 | 24-HR | ALL | 1ST | 23122524 | Acute
489255_5035360 | 489255 | 5035359.5 | 0.0231 | 61.28 | 361.19 | 0 | 24-HR | ALL | 1ST | 21111824 | Acute
489255_5035162 | 489255 | 5035162 | 0.02471 | 56.48 | 361.19 | 0 | 24-HR | ALL | 1ST | 21111824 | Acute
489255_5034965 | 489255 | 5034964.5 | 0.02125 | 51.71 | 361.19 | 0 | 24-HR | ALL | 1ST | 21111824 | Acute
489255_5034767 | 489255 | 5034766.5 | 0.02025 | 53.58 | 53.58 | 0 | 24-HR | ALL | 1ST | 22100424 | Acute
489255_5034569 | 489255 | 5034569 | 0.02159 | 52.99 | 52.99 | 0 | 24-HR | ALL | 1ST | 23122024 | Acute
489255_5034371 | 489255 | 5034371 | 0.02611 | 53.48 | 53.48 | 0 | 24-HR | ALL | 1ST | 23122024 | Acute
489255_5034174 | 489255 | 5034173.5 | 0.02633 | 54.13 | 54.13 | 0 | 24-HR | ALL | 1ST | 23122024 | Acute
489255_5033976 | 489255 | 5033975.5 | 0.02362 | 54.37 | 54.37 | 0 | 24-HR | ALL | 1ST | 23121624 | Acute
489255_5033778 | 489255 | 5033778 | 0.0243 | 53.62 | 53.62 | 0 | 24-HR | ALL | 1ST | 20120324 | Acute
489255_5033580 | 489255 | 5033580 | 0.03288 | 52.89 | 52.89 | 0 | 24-HR | ALL | 1ST | 20120324 | Acute
489255_5033383 | 489255 | 5033382.5 | 0.03709 | 52.66 | 52.66 | 0 | 24-HR | ALL | 1ST | 20120324 | Acute
489255_5033185 | 489255 | 5033184.5 | 0.03387 | 52.4 | 52.4 | 0 | 24-HR | ALL | 1ST | 22012824 | Acute
489255_5032987 | 489255 | 5032987 | 0.03658 | 52.25 | 52.25 | 0 | 24-HR | ALL | 1ST | 22012824 | Acute
489255_5032790 | 489255 | 5032789.5 | 0.03579 | 52.65 | 52.65 | 0 | 24-HR | ALL | 1ST | 23100724 | Acute
489255_5032592 | 489255 | 5032591.5 | 0.03956 | 54.4 | 54.4 | 0 | 24-HR | ALL | 1ST | 23121624 | Acute
489255_5032394 | 489255 | 5032394 | 0.04133 | 53.9 | 53.9 | 0 | 24-HR | ALL | 1ST | 23121624 | Acute
489255_5032196 | 489255 | 5032196 | 0.03805 | 53.37 | 53.37 | 0 | 24-HR | ALL | 1ST | 23121624 | Acute
489255_5031999 | 489255 | 5031998.5 | 0.04156 | 53.29 | 53.29 | 0 | 24-HR | ALL | 1ST | 23112024 | Acute
489255_5031801 | 489255 | 5031800.5 | 0.04425 | 53.96 | 53.96 | 0 | 24-HR | ALL | 1ST | 23112024 | Acute
489255_5031603 | 489255 | 5031603 | 0.04344 | 54.17 | 54.17 | 0 | 24-HR | ALL | 1ST | 23112024 | Acute
489255_5031405 | 489255 | 5031405 | 0.03962 | 52.84 | 52.84 | 0 | 24-HR | ALL | 1ST | 23112024 | Acute
489255_5031208 | 489255 | 5031207.5 | 0.03408 | 51.7 | 53.48 | 0 | 24-HR | ALL | 1ST | 23112024 | Acute
489255_5031010 | 489255 | 5031009.5 | 0.02981 | 50.39 | 50.39 | 0 | 24-HR | ALL | 1ST | 24101124 | Acute
489255_5030812 | 489255 | 5030812 | 0.0285 | 53.61 | 53.61 | 0 | 24-HR | ALL | 1ST | 20031124 | Acute
489255_5030615 | 489255 | 5030614.5 | 0.02872 | 52.65 | 115.05 | 0 | 24-HR | ALL | 1ST | 20031124 | Acute
489255_5030417 | 489255 | 5030416.5 | 0.02702 | 54.6 | 115.58 | 0 | 24-HR | ALL | 1ST | 20031124 | Acute
489255_5030219 | 489255 | 5030219 | 0.02632 | 55.1 | 116.92 | 0 | 24-HR | ALL | 1ST | 22020524 | Acute
489255_5030021 | 489255 | 5030021 | 0.02957 | 58.67 | 58.67 | 0 | 24-HR | ALL | 1ST | 22020524 | Acute
489255_5029824 | 489255 | 5029823.5 | 0.03161 | 65.03 | 102.55 | 0 | 24-HR | ALL | 1ST | 22020524 | Acute
489255_5029626 | 489255 | 5029625.5 | 0.03156 | 80.46 | 99.98 | 0 | 24-HR | ALL | 1ST | 22020524 | Acute
489255_5029428 | 489255 | 5029428 | 0.02155 | 57.23 | 103.56 | 0 | 24-HR | ALL | 1ST | 22020524 | Acute
489255_5029230 | 489255 | 5029230 | 0.02065 | 54.95 | 103.56 | 0 | 24-HR | ALL | 1ST | 24121024 | Acute
489255_5029033 | 489255 | 5029032.5 | 0.02091 | 61.18 | 61.18 | 0 | 24-HR | ALL | 1ST | 24121024 | Acute
489255_5028835 | 489255 | 5028834.5 | 0.02221 | 75.52 | 106.61 | 0 | 24-HR | ALL | 1ST | 24121024 | Acute
489255_5028637 | 489255 | 5028637 | 0.02596 | 91.61 | 110.23 | 0 | 24-HR | ALL | 1ST | 24121024 | Acute
489455_5037337 | 489455 | 5037337 | 0.01466 | 59.37 | 361.19 | 0 | 24-HR | ALL | 1ST | 21102124 | Acute
489455_5037140 | 489455 | 5037139.5 | 0.01606 | 77.3 | 361.19 | 0 | 24-HR | ALL | 1ST | 23122524 | Acute
489455_5036942 | 489455 | 5036941.5 | 0.01787 | 78.2 | 361.19 | 0 | 24-HR | ALL | 1ST | 23122524 | Acute
489455_5036744 | 489455 | 5036744 | 0.01856 | 74.4 | 361.19 | 0 | 24-HR | ALL | 1ST | 23122524 | Acute
489455_5036546 | 489455 | 5036546 | 0.01958 | 65.01 | 361.19 | 0 | 24-HR | ALL | 1ST | 23122524 | Acute
489455_5036349 | 489455 | 5036348.5 | 0.01943 | 54.43 | 361.19 | 0 | 24-HR | ALL | 1ST | 23122524 | Acute
489455_5036151 | 489455 | 5036150.5 | 0.02056 | 54.03 | 361.19 | 0 | 24-HR | ALL | 1ST | 23122524 | Acute
489455_5035953 | 489455 | 5035953 | 0.02138 | 51.35 | 361.19 | 0 | 24-HR | ALL | 1ST | 23122524 | Acute
489455_5035755 | 489455 | 5035755 | 0.02107 | 50.59 | 361.19 | 0 | 24-HR | ALL | 1ST | 23122524 | Acute
489455_5035558 | 489455 | 5035557.5 | 0.0188 | 51.12 | 361.19 | 0 | 24-HR | ALL | 1ST | 23122524 | Acute
489455_5035360 | 489455 | 5035359.5 | 0.02143 | 50.97 | 361.19 | 0 | 24-HR | ALL | 1ST | 21111824 | Acute
489455_5035162 | 489455 | 5035162 | 0.02328 | 51.68 | 51.68 | 0 | 24-HR | ALL | 1ST | 21111824 | Acute
489455_5034965 | 489455 | 5034964.5 | 0.02044 | 51.7 | 51.7 | 0 | 24-HR | ALL | 1ST | 21111824 | Acute
489455_5034767 | 489455 | 5034766.5 | 0.01928 | 51.24 | 51.24 | 0 | 24-HR | ALL | 1ST | 22100424 | Acute
489455_5034569 | 489455 | 5034569 | 0.02019 | 51.85 | 51.85 | 0 | 24-HR | ALL | 1ST | 23122024 | Acute
489455_5034371 | 489455 | 5034371 | 0.02484 | 53.24 | 53.24 | 0 | 24-HR | ALL | 1ST | 23122024 | Acute
489455_5034174 | 489455 | 5034173.5 | 0.02585 | 53.76 | 53.76 | 0 | 24-HR | ALL | 1ST | 23122024 | Acute
489455_5033976 | 489455 | 5033975.5 | 0.02331 | 54.19 | 55.32 | 0 | 24-HR | ALL | 1ST | 23121624 | Acute
489455_5033778 | 489455 | 5033778 | 0.02323 | 54.44 | 54.44 | 0 | 24-HR | ALL | 1ST | 24110824 | Acute
489455_5033580 | 489455 | 5033580 | 0.02943 | 52.42 | 52.42 | 0 | 24-HR | ALL | 1ST | 20120324 | Acute
489455_5033383 | 489455 | 5033382.5 | 0.03533 | 51.98 | 51.98 | 0 | 24-HR | ALL | 1ST | 20120324 | Acute
489455_5033185 | 489455 | 5033184.5 | 0.0346 | 52 | 52 | 0 | 24-HR | ALL | 1ST | 20120324 | Acute
489455_5032987 | 489455 | 5032987 | 0.03549 | 52.68 | 52.68 | 0 | 24-HR | ALL | 1ST | 22012824 | Acute
489455_5032790 | 489455 | 5032789.5 | 0.03379 | 52.83 | 52.83 | 0 | 24-HR | ALL | 1ST | 22012824 | Acute
489455_5032592 | 489455 | 5032591.5 | 0.03612 | 53.25 | 53.25 | 0 | 24-HR | ALL | 1ST | 23100724 | Acute
489455_5032394 | 489455 | 5032394 | 0.03889 | 53.05 | 53.05 | 0 | 24-HR | ALL | 1ST | 23121624 | Acute
489455_5032196 | 489455 | 5032196 | 0.03885 | 53.03 | 53.03 | 0 | 24-HR | ALL | 1ST | 23121624 | Acute
489455_5031999 | 489455 | 5031998.5 | 0.03667 | 52.92 | 52.92 | 0 | 24-HR | ALL | 1ST | 23112024 | Acute
489455_5031801 | 489455 | 5031800.5 | 0.04146 | 53.65 | 53.65 | 0 | 24-HR | ALL | 1ST | 23112024 | Acute
489455_5031603 | 489455 | 5031603 | 0.04303 | 54.17 | 54.17 | 0 | 24-HR | ALL | 1ST | 23112024 | Acute
489455_5031405 | 489455 | 5031405 | 0.04138 | 53.26 | 53.26 | 0 | 24-HR | ALL | 1ST | 23112024 | Acute
489455_5031208 | 489455 | 5031207.5 | 0.03717 | 50.28 | 50.28 | 0 | 24-HR | ALL | 1ST | 23112024 | Acute
489455_5031010 | 489455 | 5031009.5 | 0.0321 | 50.21 | 50.21 | 0 | 24-HR | ALL | 1ST | 23112024 | Acute
489455_5030812 | 489455 | 5030812 | 0.02842 | 49.86 | 49.86 | 0 | 24-HR | ALL | 1ST | 24101124 | Acute
489455_5030615 | 489455 | 5030614.5 | 0.02699 | 49.99 | 49.99 | 0 | 24-HR | ALL | 1ST | 20031124 | Acute
489455_5030417 | 489455 | 5030416.5 | 0.02743 | 50.12 | 50.12 | 0 | 24-HR | ALL | 1ST | 20031124 | Acute
489455_5030219 | 489455 | 5030219 | 0.02572 | 50.07 | 53.66 | 0 | 24-HR | ALL | 1ST | 20031124 | Acute
489455_5030021 | 489455 | 5030021 | 0.02446 | 50.23 | 54.19 | 0 | 24-HR | ALL | 1ST | 24101124 | Acute
489455_5029824 | 489455 | 5029823.5 | 0.02684 | 51.79 | 102.04 | 0 | 24-HR | ALL | 1ST | 22020524 | Acute
489455_5029626 | 489455 | 5029625.5 | 0.02723 | 52.62 | 103.56 | 0 | 24-HR | ALL | 1ST | 22020524 | Acute
489455_5029428 | 489455 | 5029428 | 0.02553 | 54.73 | 103.36 | 0 | 24-HR | ALL | 1ST | 22020524 | Acute
489455_5029230 | 489455 | 5029230 | 0.02257 | 58.25 | 58.25 | 0 | 24-HR | ALL | 1ST | 22020524 | Acute
489455_5029033 | 489455 | 5029032.5 | 0.02129 | 65.92 | 65.92 | 0 | 24-HR | ALL | 1ST | 24121024 | Acute
489455_5028835 | 489455 | 5028834.5 | 0.02351 | 73.34 | 108.51 | 0 | 24-HR | ALL | 1ST | 24121024 | Acute
489455_5028637 | 489455 | 5028637 | 0.03574 | 95.48 | 103.66 | 0 | 24-HR | ALL | 1ST | 24121024 | Acute
489655_5037337 | 489655 | 5037337 | 0.01462 | 69.68 | 361.19 | 0 | 24-HR | ALL | 1ST | 23122524 | Acute
489655_5037140 | 489655 | 5037139.5 | 0.01611 | 56.03 | 361.19 | 0 | 24-HR | ALL | 1ST | 23122524 | Acute
489655_5036942 | 489655 | 5036941.5 | 0.01786 | 73.68 | 361.19 | 0 | 24-HR | ALL | 1ST | 23122524 | Acute
489655_5036744 | 489655 | 5036744 | 0.0186 | 68.2 | 361.19 | 0 | 24-HR | ALL | 1ST | 23122524 | Acute
489655_5036546 | 489655 | 5036546 | 0.01912 | 66.02 | 361.19 | 0 | 24-HR | ALL | 1ST | 23122524 | Acute
489655_5036349 | 489655 | 5036348.5 | 0.01937 | 57.72 | 361.19 | 0 | 24-HR | ALL | 1ST | 23122524 | Acute
489655_5036151 | 489655 | 5036150.5 | 0.01994 | 50.07 | 361.19 | 0 | 24-HR | ALL | 1ST | 23122524 | Acute
489655_5035953 | 489655 | 5035953 | 0.02071 | 50.57 | 361.19 | 0 | 24-HR | ALL | 1ST | 23122524 | Acute
489655_5035755 | 489655 | 5035755 | 0.02034 | 53.32 | 361.19 | 0 | 24-HR | ALL | 1ST | 23122524 | Acute
489655_5035558 | 489655 | 5035557.5 | 0.01754 | 50.29 | 361.09 | 0 | 24-HR | ALL | 1ST | 23122524 | Acute
489655_5035360 | 489655 | 5035359.5 | 0.02113 | 49.87 | 49.87 | 0 | 24-HR | ALL | 1ST | 21111824 | Acute
489655_5035162 | 489655 | 5035162 | 0.0224 | 50.58 | 50.58 | 0 | 24-HR | ALL | 1ST | 21111824 | Acute
489655_5034965 | 489655 | 5034964.5 | 0.01955 | 50.62 | 50.62 | 0 | 24-HR | ALL | 1ST | 21111824 | Acute
489655_5034767 | 489655 | 5034766.5 | 0.01869 | 51.17 | 51.17 | 0 | 24-HR | ALL | 1ST | 22100424 | Acute
489655_5034569 | 489655 | 5034569 | 0.01938 | 51.77 | 51.77 | 0 | 24-HR | ALL | 1ST | 23123124 | Acute
489655_5034371 | 489655 | 5034371 | 0.02358 | 52.76 | 52.76 | 0 | 24-HR | ALL | 1ST | 23122024 | Acute
489655_5034174 | 489655 | 5034173.5 | 0.02513 | 52.3 | 52.3 | 0 | 24-HR | ALL | 1ST | 23122024 | Acute
489655_5033976 | 489655 | 5033975.5 | 0.02269 | 52.47 | 52.47 | 0 | 24-HR | ALL | 1ST | 23121624 | Acute
489655_5033778 | 489655 | 5033778 | 0.02214 | 52.83 | 52.83 | 0 | 24-HR | ALL | 1ST | 24110824 | Acute
489655_5033580 | 489655 | 5033580 | 0.02612 | 52.17 | 52.17 | 0 | 24-HR | ALL | 1ST | 20120324 | Acute
489655_5033383 | 489655 | 5033382.5 | 0.03296 | 51.81 | 51.81 | 0 | 24-HR | ALL | 1ST | 20120324 | Acute
489655_5033185 | 489655 | 5033184.5 | 0.03494 | 52.37 | 52.37 | 0 | 24-HR | ALL | 1ST | 20120324 | Acute
489655_5032987 | 489655 | 5032987 | 0.03284 | 52.48 | 52.48 | 0 | 24-HR | ALL | 1ST | 22012824 | Acute
489655_5032790 | 489655 | 5032789.5 | 0.03456 | 53.15 | 53.15 | 0 | 24-HR | ALL | 1ST | 22012824 | Acute
489655_5032592 | 489655 | 5032591.5 | 0.03398 | 52.66 | 52.66 | 0 | 24-HR | ALL | 1ST | 23100724 | Acute
489655_5032394 | 489655 | 5032394 | 0.03532 | 52.73 | 52.73 | 0 | 24-HR | ALL | 1ST | 23121624 | Acute
489655_5032196 | 489655 | 5032196 | 0.03787 | 53.1 | 53.1 | 0 | 24-HR | ALL | 1ST | 23121624 | Acute
489655_5031999 | 489655 | 5031998.5 | 0.03636 | 53.72 | 53.72 | 0 | 24-HR | ALL | 1ST | 23121624 | Acute
489655_5031801 | 489655 | 5031800.5 | 0.03758 | 54.02 | 54.02 | 0 | 24-HR | ALL | 1ST | 23112024 | Acute
489655_5031603 | 489655 | 5031603 | 0.0409 | 53.41 | 53.41 | 0 | 24-HR | ALL | 1ST | 23112024 | Acute
489655_5031405 | 489655 | 5031405 | 0.04123 | 52.36 | 52.36 | 0 | 24-HR | ALL | 1ST | 23112024 | Acute
489655_5031208 | 489655 | 5031207.5 | 0.03895 | 50.07 | 50.07 | 0 | 24-HR | ALL | 1ST | 23112024 | Acute
489655_5031010 | 489655 | 5031009.5 | 0.03544 | 50.42 | 50.42 | 0 | 24-HR | ALL | 1ST | 23112024 | Acute
489655_5030812 | 489655 | 5030812 | 0.03048 | 49.84 | 49.84 | 0 | 24-HR | ALL | 1ST | 23112024 | Acute
489655_5030615 | 489655 | 5030614.5 | 0.02722 | 50 | 50 | 0 | 24-HR | ALL | 1ST | 24101124 | Acute
489655_5030417 | 489655 | 5030416.5 | 0.02608 | 49.92 | 49.92 | 0 | 24-HR | ALL | 1ST | 20031124 | Acute
489655_5030219 | 489655 | 5030219 | 0.02653 | 49.96 | 49.96 | 0 | 24-HR | ALL | 1ST | 20031124 | Acute
489655_5030021 | 489655 | 5030021 | 0.02506 | 50.13 | 50.13 | 0 | 24-HR | ALL | 1ST | 20031124 | Acute
489655_5029824 | 489655 | 5029823.5 | 0.02366 | 50.57 | 50.57 | 0 | 24-HR | ALL | 1ST | 24101124 | Acute
489655_5029626 | 489655 | 5029625.5 | 0.02582 | 52.26 | 53.38 | 0 | 24-HR | ALL | 1ST | 22020524 | Acute
489655_5029428 | 489655 | 5029428 | 0.02673 | 53.22 | 53.22 | 0 | 24-HR | ALL | 1ST | 22020524 | Acute
489655_5029230 | 489655 | 5029230 | 0.02581 | 55.98 | 55.98 | 0 | 24-HR | ALL | 1ST | 22020524 | Acute
489655_5029033 | 489655 | 5029032.5 | 0.02498 | 64.54 | 64.54 | 0 | 24-HR | ALL | 1ST | 22020524 | Acute
489655_5028835 | 489655 | 5028834.5 | 0.0245 | 82.07 | 82.07 | 0 | 24-HR | ALL | 1ST | 24121024 | Acute
489655_5028637 | 489655 | 5028637 | 0.03398 | 93.97 | 93.97 | 0 | 24-HR | ALL | 1ST | 24121024 | Acute
489855_5037337 | 489855 | 5037337 | 0.01534 | 72.36 | 75.72 | 0 | 24-HR | ALL | 1ST | 23122524 | Acute
489855_5037140 | 489855 | 5037139.5 | 0.01652 | 57.2 | 61.13 | 0 | 24-HR | ALL | 1ST | 23122524 | Acute
489855_5036942 | 489855 | 5036941.5 | 0.01751 | 58.82 | 72.44 | 0 | 24-HR | ALL | 1ST | 23122524 | Acute
489855_5036744 | 489855 | 5036744 | 0.018 | 60.48 | 60.48 | 0 | 24-HR | ALL | 1ST | 23122524 | Acute
489855_5036546 | 489855 | 5036546 | 0.01844 | 60.75 | 60.75 | 0 | 24-HR | ALL | 1ST | 23122524 | Acute
489855_5036349 | 489855 | 5036348.5 | 0.01886 | 54.31 | 54.31 | 0 | 24-HR | ALL | 1ST | 23122524 | Acute
489855_5036151 | 489855 | 5036150.5 | 0.01966 | 50.97 | 51.6 | 0 | 24-HR | ALL | 1ST | 23122524 | Acute
489855_5035953 | 489855 | 5035953 | 0.02003 | 50.15 | 50.15 | 0 | 24-HR | ALL | 1ST | 23122524 | Acute
489855_5035755 | 489855 | 5035755 | 0.01905 | 49.9 | 49.9 | 0 | 24-HR | ALL | 1ST | 23122524 | Acute
489855_5035558 | 489855 | 5035557.5 | 0.01672 | 50.21 | 50.21 | 0 | 24-HR | ALL | 1ST | 21111824 | Acute
489855_5035360 | 489855 | 5035359.5 | 0.02094 | 50.51 | 50.51 | 0 | 24-HR | ALL | 1ST | 21111824 | Acute
489855_5035162 | 489855 | 5035162 | 0.02169 | 50.61 | 50.61 | 0 | 24-HR | ALL | 1ST | 21111824 | Acute
489855_5034965 | 489855 | 5034964.5 | 0.01884 | 50.76 | 50.76 | 0 | 24-HR | ALL | 1ST | 21111824 | Acute
489855_5034767 | 489855 | 5034766.5 | 0.01813 | 51.03 | 51.03 | 0 | 24-HR | ALL | 1ST | 22100424 | Acute
489855_5034569 | 489855 | 5034569 | 0.01886 | 51.26 | 51.26 | 0 | 24-HR | ALL | 1ST | 23123124 | Acute
489855_5034371 | 489855 | 5034371 | 0.0223 | 51.62 | 51.62 | 0 | 24-HR | ALL | 1ST | 23122024 | Acute
489855_5034174 | 489855 | 5034173.5 | 0.02445 | 51.89 | 51.89 | 0 | 24-HR | ALL | 1ST | 23122024 | Acute
489855_5033976 | 489855 | 5033975.5 | 0.02215 | 52.33 | 52.33 | 0 | 24-HR | ALL | 1ST | 23121624 | Acute
489855_5033778 | 489855 | 5033778 | 0.02117 | 52.89 | 52.89 | 0 | 24-HR | ALL | 1ST | 24110824 | Acute
489855_5033580 | 489855 | 5033580 | 0.02313 | 52.21 | 52.21 | 0 | 24-HR | ALL | 1ST | 20120324 | Acute
489855_5033383 | 489855 | 5033382.5 | 0.03031 | 52.13 | 52.13 | 0 | 24-HR | ALL | 1ST | 20120324 | Acute
489855_5033185 | 489855 | 5033184.5 | 0.03425 | 52.7 | 52.7 | 0 | 24-HR | ALL | 1ST | 20120324 | Acute
489855_5032987 | 489855 | 5032987 | 0.03199 | 52.74 | 52.74 | 0 | 24-HR | ALL | 1ST | 20120324 | Acute
489855_5032790 | 489855 | 5032789.5 | 0.03383 | 52.94 | 52.94 | 0 | 24-HR | ALL | 1ST | 22012824 | Acute
489855_5032592 | 489855 | 5032591.5 | 0.03186 | 53.59 | 53.59 | 0 | 24-HR | ALL | 1ST | 22012824 | Acute
489855_5032394 | 489855 | 5032394 | 0.03431 | 53.99 | 53.99 | 0 | 24-HR | ALL | 1ST | 23100724 | Acute
489855_5032196 | 489855 | 5032196 | 0.03529 | 52.37 | 52.37 | 0 | 24-HR | ALL | 1ST | 23121624 | Acute
489855_5031999 | 489855 | 5031998.5 | 0.03631 | 52.9 | 52.9 | 0 | 24-HR | ALL | 1ST | 23121624 | Acute
489855_5031801 | 489855 | 5031800.5 | 0.03337 | 52.34 | 52.34 | 0 | 24-HR | ALL | 1ST | 23121624 | Acute
489855_5031603 | 489855 | 5031603 | 0.03758 | 52.81 | 52.81 | 0 | 24-HR | ALL | 1ST | 23112024 | Acute
489855_5031405 | 489855 | 5031405 | 0.03981 | 51.84 | 51.84 | 0 | 24-HR | ALL | 1ST | 23112024 | Acute
489855_5031208 | 489855 | 5031207.5 | 0.03947 | 50.54 | 50.54 | 0 | 24-HR | ALL | 1ST | 23112024 | Acute
489855_5031010 | 489855 | 5031009.5 | 0.03726 | 49.89 | 49.89 | 0 | 24-HR | ALL | 1ST | 23112024 | Acute
489855_5030812 | 489855 | 5030812 | 0.03366 | 49.72 | 49.72 | 0 | 24-HR | ALL | 1ST | 23112024 | Acute
489855_5030615 | 489855 | 5030614.5 | 0.02903 | 49.88 | 49.88 | 0 | 24-HR | ALL | 1ST | 23112024 | Acute
489855_5030417 | 489855 | 5030416.5 | 0.02609 | 49.88 | 49.88 | 0 | 24-HR | ALL | 1ST | 24101124 | Acute
489855_5030219 | 489855 | 5030219 | 0.02523 | 49.93 | 49.93 | 0 | 24-HR | ALL | 1ST | 20031124 | Acute
489855_5030021 | 489855 | 5030021 | 0.02569 | 49.93 | 49.93 | 0 | 24-HR | ALL | 1ST | 20031124 | Acute
489855_5029824 | 489855 | 5029823.5 | 0.02439 | 49.91 | 49.91 | 0 | 24-HR | ALL | 1ST | 20031124 | Acute
489855_5029626 | 489855 | 5029625.5 | 0.02283 | 50.27 | 50.27 | 0 | 24-HR | ALL | 1ST | 24101124 | Acute
489855_5029428 | 489855 | 5029428 | 0.02461 | 52.19 | 53.41 | 0 | 24-HR | ALL | 1ST | 22020524 | Acute
489855_5029230 | 489855 | 5029230 | 0.02595 | 53.23 | 53.23 | 0 | 24-HR | ALL | 1ST | 22020524 | Acute
489855_5029033 | 489855 | 5029032.5 | 0.02574 | 56.98 | 85.92 | 0 | 24-HR | ALL | 1ST | 22020524 | Acute
489855_5028835 | 489855 | 5028834.5 | 0.02642 | 74.66 | 86.28 | 0 | 24-HR | ALL | 1ST | 22020524 | Acute
489855_5028637 | 489855 | 5028637 | 0.0236 | 83.62 | 90.48 | 0 | 24-HR | ALL | 1ST | 22020524 | Acute
490055_5037337 | 490055 | 5037337 | 0.01607 | 66.96 | 66.96 | 0 | 24-HR | ALL | 1ST | 23122524 | Acute
490055_5037140 | 490055 | 5037139.5 | 0.01699 | 62.5 | 63.23 | 0 | 24-HR | ALL | 1ST | 23122524 | Acute
490055_5036942 | 490055 | 5036941.5 | 0.01667 | 50.7 | 50.7 | 0 | 24-HR | ALL | 1ST | 23122524 | Acute
490055_5036744 | 490055 | 5036744 | 0.01714 | 53.12 | 53.12 | 0 | 24-HR | ALL | 1ST | 23122524 | Acute
490055_5036546 | 490055 | 5036546 | 0.01765 | 53.47 | 53.47 | 0 | 24-HR | ALL | 1ST | 23122524 | Acute
490055_5036349 | 490055 | 5036348.5 | 0.01845 | 52.05 | 52.05 | 0 | 24-HR | ALL | 1ST | 23122524 | Acute
490055_5036151 | 490055 | 5036150.5 | 0.0192 | 50.16 | 50.16 | 0 | 24-HR | ALL | 1ST | 23122524 | Acute
490055_5035953 | 490055 | 5035953 | 0.01964 | 53.63 | 53.63 | 0 | 24-HR | ALL | 1ST | 23122524 | Acute
490055_5035755 | 490055 | 5035755 | 0.01816 | 50.79 | 50.79 | 0 | 24-HR | ALL | 1ST | 23122524 | Acute
490055_5035558 | 490055 | 5035557.5 | 0.01695 | 50.8 | 50.8 | 0 | 24-HR | ALL | 1ST | 21111824 | Acute
490055_5035360 | 490055 | 5035359.5 | 0.02069 | 50.9 | 50.9 | 0 | 24-HR | ALL | 1ST | 21111824 | Acute
490055_5035162 | 490055 | 5035162 | 0.02105 | 50.96 | 50.96 | 0 | 24-HR | ALL | 1ST | 21111824 | Acute
490055_5034965 | 490055 | 5034964.5 | 0.01818 | 50.96 | 50.96 | 0 | 24-HR | ALL | 1ST | 21111824 | Acute
490055_5034767 | 490055 | 5034766.5 | 0.01762 | 51.05 | 51.05 | 0 | 24-HR | ALL | 1ST | 22100424 | Acute
490055_5034569 | 490055 | 5034569 | 0.01837 | 51.15 | 51.15 | 0 | 24-HR | ALL | 1ST | 23123124 | Acute
490055_5034371 | 490055 | 5034371 | 0.02118 | 51.42 | 51.42 | 0 | 24-HR | ALL | 1ST | 23122024 | Acute
490055_5034174 | 490055 | 5034173.5 | 0.02374 | 51.83 | 51.83 | 0 | 24-HR | ALL | 1ST | 23122024 | Acute
490055_5033976 | 490055 | 5033975.5 | 0.02215 | 52.21 | 53.22 | 0 | 24-HR | ALL | 1ST | 23122024 | Acute
490055_5033778 | 490055 | 5033778 | 0.02013 | 52.34 | 52.34 | 0 | 24-HR | ALL | 1ST | 24122024 | Acute
490055_5033580 | 490055 | 5033580 | 0.02093 | 52.77 | 52.77 | 0 | 24-HR | ALL | 1ST | 24110824 | Acute
490055_5033383 | 490055 | 5033382.5 | 0.02749 | 52.2 | 52.2 | 0 | 24-HR | ALL | 1ST | 20120324 | Acute
490055_5033185 | 490055 | 5033184.5 | 0.03272 | 52.78 | 52.78 | 0 | 24-HR | ALL | 1ST | 20120324 | Acute
490055_5032987 | 490055 | 5032987 | 0.03303 | 53.94 | 53.94 | 0 | 24-HR | ALL | 1ST | 20120324 | Acute
490055_5032790 | 490055 | 5032789.5 | 0.03189 | 53.02 | 53.02 | 0 | 24-HR | ALL | 1ST | 22012824 | Acute
490055_5032592 | 490055 | 5032591.5 | 0.03258 | 52.85 | 52.85 | 0 | 24-HR | ALL | 1ST | 22012824 | Acute
490055_5032394 | 490055 | 5032394 | 0.03207 | 52.2 | 52.2 | 0 | 24-HR | ALL | 1ST | 23100724 | Acute
490055_5032196 | 490055 | 5032196 | 0.03326 | 52.31 | 52.31 | 0 | 24-HR | ALL | 1ST | 23100724 | Acute
490055_5031999 | 490055 | 5031998.5 | 0.0349 | 52.99 | 52.99 | 0 | 24-HR | ALL | 1ST | 23121624 | Acute
490055_5031801 | 490055 | 5031800.5 | 0.03424 | 51.97 | 51.97 | 0 | 24-HR | ALL | 1ST | 23121624 | Acute
490055_5031603 | 490055 | 5031603 | 0.03312 | 50.32 | 50.32 | 0 | 24-HR | ALL | 1ST | 23112024 | Acute
490055_5031405 | 490055 | 5031405 | 0.03705 | 50.32 | 50.32 | 0 | 24-HR | ALL | 1ST | 23112024 | Acute
490055_5031208 | 490055 | 5031207.5 | 0.03856 | 50.03 | 50.03 | 0 | 24-HR | ALL | 1ST | 23112024 | Acute
490055_5031010 | 490055 | 5031009.5 | 0.03793 | 49.77 | 49.77 | 0 | 24-HR | ALL | 1ST | 23112024 | Acute
490055_5030812 | 490055 | 5030812 | 0.03567 | 49.81 | 49.81 | 0 | 24-HR | ALL | 1ST | 23112024 | Acute
490055_5030615 | 490055 | 5030614.5 | 0.03222 | 50.26 | 50.26 | 0 | 24-HR | ALL | 1ST | 23112024 | Acute
490055_5030417 | 490055 | 5030416.5 | 0.02771 | 50.08 | 50.08 | 0 | 24-HR | ALL | 1ST | 23112024 | Acute
490055_5030219 | 490055 | 5030219 | 0.02504 | 49.82 | 49.82 | 0 | 24-HR | ALL | 1ST | 24101124 | Acute
490055_5030021 | 490055 | 5030021 | 0.02442 | 49.82 | 49.82 | 0 | 24-HR | ALL | 1ST | 20031124 | Acute
490055_5029824 | 490055 | 5029823.5 | 0.02492 | 50.03 | 50.03 | 0 | 24-HR | ALL | 1ST | 20031124 | Acute
490055_5029626 | 490055 | 5029625.5 | 0.02378 | 49.95 | 49.95 | 0 | 24-HR | ALL | 1ST | 20031124 | Acute
490055_5029428 | 490055 | 5029428 | 0.02209 | 50.29 | 50.29 | 0 | 24-HR | ALL | 1ST | 24101124 | Acute
490055_5029230 | 490055 | 5029230 | 0.02329 | 51 | 51 | 0 | 24-HR | ALL | 1ST | 22020524 | Acute
490055_5029033 | 490055 | 5029032.5 | 0.025 | 52.5 | 52.5 | 0 | 24-HR | ALL | 1ST | 22020524 | Acute
490055_5028835 | 490055 | 5028834.5 | 0.02519 | 56.16 | 92 | 0 | 24-HR | ALL | 1ST | 22020524 | Acute
490055_5028637 | 490055 | 5028637 | 0.02476 | 62.53 | 97.76 | 0 | 24-HR | ALL | 1ST | 22020524 | Acute
490255_5037337 | 490255 | 5037337 | 0.01601 | 62.07 | 62.61 | 0 | 24-HR | ALL | 1ST | 23122524 | Acute
490255_5037140 | 490255 | 5037139.5 | 0.01635 | 56.76 | 56.76 | 0 | 24-HR | ALL | 1ST | 23122524 | Acute
490255_5036942 | 490255 | 5036941.5 | 0.0165 | 53.4 | 54.47 | 0 | 24-HR | ALL | 1ST | 23122524 | Acute
490255_5036744 | 490255 | 5036744 | 0.01656 | 49.17 | 49.17 | 0 | 24-HR | ALL | 1ST | 23122524 | Acute
490255_5036546 | 490255 | 5036546 | 0.01745 | 54.66 | 54.66 | 0 | 24-HR | ALL | 1ST | 23122524 | Acute
490255_5036349 | 490255 | 5036348.5 | 0.01816 | 51.84 | 51.84 | 0 | 24-HR | ALL | 1ST | 23122524 | Acute
490255_5036151 | 490255 | 5036150.5 | 0.01877 | 50.36 | 50.36 | 0 | 24-HR | ALL | 1ST | 23122524 | Acute
490255_5035953 | 490255 | 5035953 | 0.01864 | 50.43 | 50.43 | 0 | 24-HR | ALL | 1ST | 23122524 | Acute
490255_5035755 | 490255 | 5035755 | 0.01725 | 51.08 | 51.08 | 0 | 24-HR | ALL | 1ST | 23122524 | Acute
490255_5035558 | 490255 | 5035557.5 | 0.01758 | 56.27 | 56.27 | 0 | 24-HR | ALL | 1ST | 21111824 | Acute
490255_5035360 | 490255 | 5035359.5 | 0.02038 | 51.46 | 128 | 0 | 24-HR | ALL | 1ST | 21111824 | Acute
490255_5035162 | 490255 | 5035162 | 0.02048 | 51.78 | 51.78 | 0 | 24-HR | ALL | 1ST | 21111824 | Acute
490255_5034965 | 490255 | 5034964.5 | 0.01762 | 51.69 | 51.69 | 0 | 24-HR | ALL | 1ST | 21111824 | Acute
490255_5034767 | 490255 | 5034766.5 | 0.0172 | 51.65 | 51.65 | 0 | 24-HR | ALL | 1ST | 22100424 | Acute
490255_5034569 | 490255 | 5034569 | 0.018 | 52.39 | 52.39 | 0 | 24-HR | ALL | 1ST | 23123124 | Acute
490255_5034371 | 490255 | 5034371 | 0.02018 | 51.96 | 51.96 | 0 | 24-HR | ALL | 1ST | 23122024 | Acute
490255_5034174 | 490255 | 5034173.5 | 0.02305 | 52.43 | 52.43 | 0 | 24-HR | ALL | 1ST | 23122024 | Acute
490255_5033976 | 490255 | 5033975.5 | 0.02213 | 52.41 | 52.41 | 0 | 24-HR | ALL | 1ST | 23122024 | Acute
490255_5033778 | 490255 | 5033778 | 0.01977 | 52.41 | 52.71 | 0 | 24-HR | ALL | 1ST | 23121624 | Acute
490255_5033580 | 490255 | 5033580 | 0.02025 | 52.06 | 52.06 | 0 | 24-HR | ALL | 1ST | 24110824 | Acute
490255_5033383 | 490255 | 5033382.5 | 0.02483 | 53.03 | 53.03 | 0 | 24-HR | ALL | 1ST | 20120324 | Acute
490255_5033185 | 490255 | 5033184.5 | 0.03053 | 52.04 | 52.04 | 0 | 24-HR | ALL | 1ST | 20120324 | Acute
490255_5032987 | 490255 | 5032987 | 0.03247 | 51.87 | 51.87 | 0 | 24-HR | ALL | 1ST | 20120324 | Acute
490255_5032790 | 490255 | 5032789.5 | 0.02935 | 52.52 | 52.52 | 0 | 24-HR | ALL | 1ST | 20120324 | Acute
490255_5032592 | 490255 | 5032591.5 | 0.03247 | 54.01 | 54.01 | 0 | 24-HR | ALL | 1ST | 22012824 | Acute
490255_5032394 | 490255 | 5032394 | 0.03004 | 53.33 | 53.33 | 0 | 24-HR | ALL | 1ST | 22012824 | Acute
490255_5032196 | 490255 | 5032196 | 0.03243 | 53.83 | 53.83 | 0 | 24-HR | ALL | 1ST | 23100724 | Acute
490255_5031999 | 490255 | 5031998.5 | 0.03238 | 52.92 | 52.92 | 0 | 24-HR | ALL | 1ST | 23121624 | Acute
490255_5031801 | 490255 | 5031800.5 | 0.03382 | 52.32 | 53.4 | 0 | 24-HR | ALL | 1ST | 23121624 | Acute
490255_5031603 | 490255 | 5031603 | 0.03216 | 51.26 | 53.56 | 0 | 24-HR | ALL | 1ST | 23112824 | Acute
490255_5031405 | 490255 | 5031405 | 0.03372 | 50.4 | 50.4 | 0 | 24-HR | ALL | 1ST | 23112024 | Acute
490255_5031208 | 490255 | 5031207.5 | 0.03677 | 50.46 | 50.46 | 0 | 24-HR | ALL | 1ST | 23112024 | Acute
490255_5031010 | 490255 | 5031009.5 | 0.03763 | 50.36 | 50.36 | 0 | 24-HR | ALL | 1ST | 23112024 | Acute
490255_5030812 | 490255 | 5030812 | 0.03665 | 50.32 | 50.32 | 0 | 24-HR | ALL | 1ST | 23112024 | Acute
490255_5030615 | 490255 | 5030614.5 | 0.03422 | 50.02 | 50.02 | 0 | 24-HR | ALL | 1ST | 23112024 | Acute
490255_5030417 | 490255 | 5030416.5 | 0.03073 | 49.91 | 49.91 | 0 | 24-HR | ALL | 1ST | 23112024 | Acute
490255_5030219 | 490255 | 5030219 | 0.02646 | 49.93 | 49.93 | 0 | 24-HR | ALL | 1ST | 23112024 | Acute
490255_5030021 | 490255 | 5030021 | 0.0241 | 50.03 | 50.03 | 0 | 24-HR | ALL | 1ST | 24101124 | Acute
490255_5029824 | 490255 | 5029823.5 | 0.02369 | 49.98 | 49.98 | 0 | 24-HR | ALL | 1ST | 20031124 | Acute
490255_5029626 | 490255 | 5029625.5 | 0.02418 | 49.97 | 49.97 | 0 | 24-HR | ALL | 1ST | 20031124 | Acute
490255_5029428 | 490255 | 5029428 | 0.0232 | 50.08 | 50.08 | 0 | 24-HR | ALL | 1ST | 20031124 | Acute
490255_5029230 | 490255 | 5029230 | 0.02134 | 49.98 | 49.98 | 0 | 24-HR | ALL | 1ST | 24101124 | Acute
490255_5029033 | 490255 | 5029032.5 | 0.02216 | 50.85 | 50.85 | 0 | 24-HR | ALL | 1ST | 22020524 | Acute
490255_5028835 | 490255 | 5028834.5 | 0.02409 | 52.12 | 52.12 | 0 | 24-HR | ALL | 1ST | 22020524 | Acute
490255_5028637 | 490255 | 5028637 | 0.02441 | 53.82 | 53.82 | 0 | 24-HR | ALL | 1ST | 22020524 | Acute
490455_5037337 | 490455 | 5037337 | 0.0159 | 60.94 | 60.94 | 0 | 24-HR | ALL | 1ST | 23122524 | Acute
490455_5037140 | 490455 | 5037139.5 | 0.0163 | 60.06 | 60.06 | 0 | 24-HR | ALL | 1ST | 23122524 | Acute
490455_5036942 | 490455 | 5036941.5 | 0.01621 | 54.79 | 57.34 | 0 | 24-HR | ALL | 1ST | 23122524 | Acute
490455_5036744 | 490455 | 5036744 | 0.0162 | 48.36 | 54.1 | 0 | 24-HR | ALL | 1ST | 23122524 | Acute
490455_5036546 | 490455 | 5036546 | 0.0171 | 53.02 | 53.02 | 0 | 24-HR | ALL | 1ST | 23122524 | Acute
490455_5036349 | 490455 | 5036348.5 | 0.01774 | 49.9 | 49.9 | 0 | 24-HR | ALL | 1ST | 23122524 | Acute
490455_5036151 | 490455 | 5036150.5 | 0.01826 | 49.99 | 49.99 | 0 | 24-HR | ALL | 1ST | 23122524 | Acute
490455_5035953 | 490455 | 5035953 | 0.01791 | 50.67 | 131.02 | 0 | 24-HR | ALL | 1ST | 23122524 | Acute
490455_5035755 | 490455 | 5035755 | 0.01729 | 61.36 | 131.02 | 0 | 24-HR | ALL | 1ST | 23122524 | Acute
490455_5035558 | 490455 | 5035557.5 | 0.01771 | 56.9 | 131.02 | 0 | 24-HR | ALL | 1ST | 21111824 | Acute
490455_5035360 | 490455 | 5035359.5 | 0.01998 | 50.91 | 131.02 | 0 | 24-HR | ALL | 1ST | 21111824 | Acute
490455_5035162 | 490455 | 5035162 | 0.01966 | 50.43 | 131.02 | 0 | 24-HR | ALL | 1ST | 21111824 | Acute
490455_5034965 | 490455 | 5034964.5 | 0.01692 | 50.86 | 127.67 | 0 | 24-HR | ALL | 1ST | 21111824 | Acute
490455_5034767 | 490455 | 5034766.5 | 0.0167 | 51.38 | 51.38 | 0 | 24-HR | ALL | 1ST | 22100424 | Acute
490455_5034569 | 490455 | 5034569 | 0.01759 | 52.92 | 52.92 | 0 | 24-HR | ALL | 1ST | 23123124 | Acute
490455_5034371 | 490455 | 5034371 | 0.0193 | 53.23 | 53.23 | 0 | 24-HR | ALL | 1ST | 23122024 | Acute
490455_5034174 | 490455 | 5034173.5 | 0.02243 | 54.06 | 54.06 | 0 | 24-HR | ALL | 1ST | 23122024 | Acute
490455_5033976 | 490455 | 5033975.5 | 0.02213 | 53.96 | 53.96 | 0 | 24-HR | ALL | 1ST | 23122024 | Acute
490455_5033778 | 490455 | 5033778 | 0.01948 | 51.17 | 51.17 | 0 | 24-HR | ALL | 1ST | 23121624 | Acute
490455_5033580 | 490455 | 5033580 | 0.01968 | 53.29 | 53.29 | 0 | 24-HR | ALL | 1ST | 24110824 | Acute
490455_5033383 | 490455 | 5033382.5 | 0.0221 | 51.97 | 51.97 | 0 | 24-HR | ALL | 1ST | 20120324 | Acute
490455_5033185 | 490455 | 5033184.5 | 0.02824 | 52.22 | 52.22 | 0 | 24-HR | ALL | 1ST | 20120324 | Acute
490455_5032987 | 490455 | 5032987 | 0.03168 | 52.36 | 52.36 | 0 | 24-HR | ALL | 1ST | 20120324 | Acute
490455_5032790 | 490455 | 5032789.5 | 0.03043 | 52.44 | 52.44 | 0 | 24-HR | ALL | 1ST | 20120324 | Acute
490455_5032592 | 490455 | 5032591.5 | 0.03069 | 52.06 | 56.59 | 0 | 24-HR | ALL | 1ST | 22012824 | Acute
490455_5032394 | 490455 | 5032394 | 0.03072 | 51.8 | 56.45 | 0 | 24-HR | ALL | 1ST | 22012824 | Acute
490455_5032196 | 490455 | 5032196 | 0.0316 | 57.57 | 57.57 | 0 | 24-HR | ALL | 1ST | 23100724 | Acute
490455_5031999 | 490455 | 5031998.5 | 0.03266 | 57.16 | 57.16 | 0 | 24-HR | ALL | 1ST | 23100724 | Acute
490455_5031801 | 490455 | 5031800.5 | 0.03285 | 56.71 | 56.71 | 0 | 24-HR | ALL | 1ST | 23121624 | Acute
490455_5031603 | 490455 | 5031603 | 0.03321 | 55.94 | 55.94 | 0 | 24-HR | ALL | 1ST | 23112824 | Acute
490455_5031405 | 490455 | 5031405 | 0.03139 | 56.32 | 56.32 | 0 | 24-HR | ALL | 1ST | 23112824 | Acute
490455_5031208 | 490455 | 5031207.5 | 0.03485 | 54.79 | 54.79 | 0 | 24-HR | ALL | 1ST | 23112024 | Acute
490455_5031010 | 490455 | 5031009.5 | 0.03695 | 53.84 | 53.84 | 0 | 24-HR | ALL | 1ST | 23112024 | Acute
490455_5030812 | 490455 | 5030812 | 0.03714 | 53.27 | 70.64 | 0 | 24-HR | ALL | 1ST | 23112024 | Acute
490455_5030615 | 490455 | 5030614.5 | 0.03562 | 52.03 | 72.76 | 0 | 24-HR | ALL | 1ST | 23112024 | Acute
490455_5030417 | 490455 | 5030416.5 | 0.03308 | 51.67 | 71.84 | 0 | 24-HR | ALL | 1ST | 23112024 | Acute
490455_5030219 | 490455 | 5030219 | 0.02954 | 50.81 | 71.11 | 0 | 24-HR | ALL | 1ST | 23112024 | Acute
490455_5030021 | 490455 | 5030021 | 0.02534 | 50.21 | 50.21 | 0 | 24-HR | ALL | 1ST | 23112024 | Acute
490455_5029824 | 490455 | 5029823.5 | 0.02321 | 50.02 | 50.02 | 0 | 24-HR | ALL | 1ST | 24101124 | Acute
490455_5029626 | 490455 | 5029625.5 | 0.023 | 50 | 50 | 0 | 24-HR | ALL | 1ST | 20031124 | Acute
490455_5029428 | 490455 | 5029428 | 0.02349 | 49.93 | 49.93 | 0 | 24-HR | ALL | 1ST | 20031124 | Acute
490455_5029230 | 490455 | 5029230 | 0.02263 | 50.04 | 50.04 | 0 | 24-HR | ALL | 1ST | 20031124 | Acute
490455_5029033 | 490455 | 5029032.5 | 0.02068 | 50.14 | 50.14 | 0 | 24-HR | ALL | 1ST | 24101124 | Acute
490455_5028835 | 490455 | 5028834.5 | 0.02108 | 50.63 | 50.63 | 0 | 24-HR | ALL | 1ST | 22020524 | Acute
490455_5028637 | 490455 | 5028637 | 0.02324 | 52.28 | 53.34 | 0 | 24-HR | ALL | 1ST | 22020524 | Acute
490655_5037337 | 490655 | 5037337 | 0.01555 | 58.44 | 58.44 | 0 | 24-HR | ALL | 1ST | 23122524 | Acute
490655_5037140 | 490655 | 5037139.5 | 0.01589 | 58.9 | 58.9 | 0 | 24-HR | ALL | 1ST | 23122524 | Acute
490655_5036942 | 490655 | 5036941.5 | 0.01576 | 52.92 | 57.84 | 0 | 24-HR | ALL | 1ST | 23122524 | Acute
490655_5036744 | 490655 | 5036744 | 0.01595 | 49.08 | 49.08 | 0 | 24-HR | ALL | 1ST | 23122524 | Acute
490655_5036546 | 490655 | 5036546 | 0.01665 | 49.34 | 49.34 | 0 | 24-HR | ALL | 1ST | 23122524 | Acute
490655_5036349 | 490655 | 5036348.5 | 0.01743 | 49.86 | 49.86 | 0 | 24-HR | ALL | 1ST | 23122524 | Acute
490655_5036151 | 490655 | 5036150.5 | 0.01773 | 49.84 | 131.02 | 0 | 24-HR | ALL | 1ST | 23122524 | Acute
490655_5035953 | 490655 | 5035953 | 0.01726 | 51.78 | 196.11 | 0 | 24-HR | ALL | 1ST | 23122524 | Acute
490655_5035755 | 490655 | 5035755 | 0.01699 | 69.89 | 131.02 | 0 | 24-HR | ALL | 1ST | 23122524 | Acute
490655_5035558 | 490655 | 5035557.5 | 0.01944 | 80.01 | 131.02 | 0 | 24-HR | ALL | 1ST | 21111824 | Acute
490655_5035360 | 490655 | 5035359.5 | 0.02435 | 83.5 | 131.02 | 0 | 24-HR | ALL | 1ST | 21111824 | Acute
490655_5035162 | 490655 | 5035162 | 0.02058 | 61.47 | 200.62 | 0 | 24-HR | ALL | 1ST | 21111824 | Acute
490655_5034965 | 490655 | 5034964.5 | 0.01646 | 51.89 | 201.02 | 0 | 24-HR | ALL | 1ST | 21111824 | Acute
490655_5034767 | 490655 | 5034766.5 | 0.01636 | 52.35 | 200.73 | 0 | 24-HR | ALL | 1ST | 22100424 | Acute
490655_5034569 | 490655 | 5034569 | 0.01722 | 53.78 | 53.78 | 0 | 24-HR | ALL | 1ST | 23123124 | Acute
490655_5034371 | 490655 | 5034371 | 0.01848 | 54.76 | 54.76 | 0 | 24-HR | ALL | 1ST | 23122024 | Acute
490655_5034174 | 490655 | 5034173.5 | 0.02172 | 55.06 | 55.06 | 0 | 24-HR | ALL | 1ST | 23122024 | Acute
490655_5033976 | 490655 | 5033975.5 | 0.02175 | 52.3 | 52.3 | 0 | 24-HR | ALL | 1ST | 23122024 | Acute
490655_5033778 | 490655 | 5033778 | 0.01944 | 54.03 | 54.03 | 0 | 24-HR | ALL | 1ST | 23121624 | Acute
490655_5033580 | 490655 | 5033580 | 0.01888 | 52.57 | 52.57 | 0 | 24-HR | ALL | 1ST | 24110824 | Acute
490655_5033383 | 490655 | 5033382.5 | 0.0199 | 53.38 | 53.38 | 0 | 24-HR | ALL | 1ST | 20120324 | Acute
490655_5033185 | 490655 | 5033184.5 | 0.02692 | 58.8 | 88.45 | 0 | 24-HR | ALL | 1ST | 20120324 | Acute
490655_5032987 | 490655 | 5032987 | 0.03338 | 64.06 | 88.45 | 0 | 24-HR | ALL | 1ST | 20120324 | Acute
490655_5032790 | 490655 | 5032789.5 | 0.03362 | 62.71 | 62.71 | 0 | 24-HR | ALL | 1ST | 20120324 | Acute
490655_5032592 | 490655 | 5032591.5 | 0.02866 | 53.86 | 60.01 | 0 | 24-HR | ALL | 1ST | 22012824 | Acute
490655_5032394 | 490655 | 5032394 | 0.03088 | 53.39 | 91.17 | 0 | 24-HR | ALL | 1ST | 22012824 | Acute
490655_5032196 | 490655 | 5032196 | 0.02852 | 52.96 | 52.96 | 0 | 24-HR | ALL | 1ST | 23100724 | Acute
490655_5031999 | 490655 | 5031998.5 | 0.03066 | 53.29 | 53.29 | 0 | 24-HR | ALL | 1ST | 23100724 | Acute
490655_5031801 | 490655 | 5031800.5 | 0.03198 | 58.41 | 71.76 | 0 | 24-HR | ALL | 1ST | 23100724 | Acute
490655_5031603 | 490655 | 5031603 | 0.03284 | 58.55 | 58.55 | 0 | 24-HR | ALL | 1ST | 23112824 | Acute
490655_5031405 | 490655 | 5031405 | 0.03443 | 63.9 | 63.9 | 0 | 24-HR | ALL | 1ST | 23112824 | Acute
490655_5031208 | 490655 | 5031207.5 | 0.03339 | 73.38 | 73.38 | 0 | 24-HR | ALL | 1ST | 23112024 | Acute
490655_5031010 | 490655 | 5031009.5 | 0.03653 | 61.31 | 75.62 | 0 | 24-HR | ALL | 1ST | 23112024 | Acute
490655_5030812 | 490655 | 5030812 | 0.03898 | 63.74 | 63.74 | 0 | 24-HR | ALL | 1ST | 23112024 | Acute
490655_5030615 | 490655 | 5030614.5 | 0.03825 | 72.26 | 72.26 | 0 | 24-HR | ALL | 1ST | 23112024 | Acute
490655_5030417 | 490655 | 5030416.5 | 0.03679 | 71.58 | 71.58 | 0 | 24-HR | ALL | 1ST | 23112024 | Acute
490655_5030219 | 490655 | 5030219 | 0.03471 | 68.12 | 103.5 | 0 | 24-HR | ALL | 1ST | 23112024 | Acute
490655_5030021 | 490655 | 5030021 | 0.03146 | 64.98 | 103.09 | 0 | 24-HR | ALL | 1ST | 23112024 | Acute
490655_5029824 | 490655 | 5029823.5 | 0.02452 | 52.35 | 105.94 | 0 | 24-HR | ALL | 1ST | 23112024 | Acute
490655_5029626 | 490655 | 5029625.5 | 0.02244 | 50.71 | 50.71 | 0 | 24-HR | ALL | 1ST | 24101124 | Acute
490655_5029428 | 490655 | 5029428 | 0.02239 | 50.44 | 50.44 | 0 | 24-HR | ALL | 1ST | 20031124 | Acute
490655_5029230 | 490655 | 5029230 | 0.02287 | 50.2 | 50.2 | 0 | 24-HR | ALL | 1ST | 20031124 | Acute
490655_5029033 | 490655 | 5029032.5 | 0.02215 | 50.58 | 50.58 | 0 | 24-HR | ALL | 1ST | 20031124 | Acute
490655_5028835 | 490655 | 5028834.5 | 0.02031 | 50.05 | 50.05 | 0 | 24-HR | ALL | 1ST | 20031124 | Acute
490655_5028637 | 490655 | 5028637 | 0.02006 | 50.61 | 50.61 | 0 | 24-HR | ALL | 1ST | 22020524 | Acute
490855_5037337 | 490855 | 5037337 | 0.01506 | 54.11 | 54.11 | 0 | 24-HR | ALL | 1ST | 23122524 | Acute
490855_5037140 | 490855 | 5037139.5 | 0.01531 | 54.66 | 54.66 | 0 | 24-HR | ALL | 1ST | 23122524 | Acute
490855_5036942 | 490855 | 5036941.5 | 0.01527 | 49.48 | 49.48 | 0 | 24-HR | ALL | 1ST | 23122524 | Acute
490855_5036744 | 490855 | 5036744 | 0.0157 | 49.24 | 49.24 | 0 | 24-HR | ALL | 1ST | 23122524 | Acute
490855_5036546 | 490855 | 5036546 | 0.01639 | 49.07 | 49.07 | 0 | 24-HR | ALL | 1ST | 23122524 | Acute
490855_5036349 | 490855 | 5036348.5 | 0.01702 | 48.92 | 126.46 | 0 | 24-HR | ALL | 1ST | 23122524 | Acute
490855_5036151 | 490855 | 5036150.5 | 0.01722 | 50.27 | 201.02 | 0 | 24-HR | ALL | 1ST | 23122524 | Acute
490855_5035953 | 490855 | 5035953 | 0.01711 | 59.1 | 201.02 | 0 | 24-HR | ALL | 1ST | 23122524 | Acute
490855_5035755 | 490855 | 5035755 | 0.01806 | 88.46 | 131.02 | 0 | 24-HR | ALL | 1ST | 23122524 | Acute
490855_5035558 | 490855 | 5035557.5 | 0.02768 | 107.28 | 131.02 | 0 | 24-HR | ALL | 1ST | 21031224 | Acute
490855_5035360 | 490855 | 5035359.5 | 0.03553 | 107.66 | 126.73 | 0 | 24-HR | ALL | 1ST | 21031224 | Acute
490855_5035162 | 490855 | 5035162 | 0.0233 | 88.98 | 131.02 | 0 | 24-HR | ALL | 1ST | 21111824 | Acute
490855_5034965 | 490855 | 5034964.5 | 0.01762 | 64.45 | 201.02 | 0 | 24-HR | ALL | 1ST | 21111824 | Acute
490855_5034767 | 490855 | 5034766.5 | 0.01607 | 53.7 | 239.66 | 0 | 24-HR | ALL | 1ST | 22100424 | Acute
490855_5034569 | 490855 | 5034569 | 0.01677 | 53.68 | 241.41 | 0 | 24-HR | ALL | 1ST | 23123124 | Acute
490855_5034371 | 490855 | 5034371 | 0.0175 | 53.93 | 240.51 | 0 | 24-HR | ALL | 1ST | 23122024 | Acute
490855_5034174 | 490855 | 5034173.5 | 0.02094 | 55.41 | 55.41 | 0 | 24-HR | ALL | 1ST | 23122024 | Acute
490855_5033976 | 490855 | 5033975.5 | 0.02163 | 54.6 | 54.6 | 0 | 24-HR | ALL | 1ST | 23122024 | Acute
490855_5033778 | 490855 | 5033778 | 0.01901 | 53.69 | 298.51 | 0 | 24-HR | ALL | 1ST | 23121624 | Acute
490855_5033580 | 490855 | 5033580 | 0.01808 | 52.68 | 298.2 | 0 | 24-HR | ALL | 1ST | 24110824 | Acute
490855_5033383 | 490855 | 5033382.5 | 0.01922 | 58.39 | 88.31 | 0 | 24-HR | ALL | 1ST | 24110824 | Acute
490855_5033185 | 490855 | 5033184.5 | 0.02484 | 72.49 | 88.45 | 0 | 24-HR | ALL | 1ST | 20120324 | Acute
490855_5032987 | 490855 | 5032987 | 0.03137 | 82.92 | 82.92 | 0 | 24-HR | ALL | 1ST | 20120324 | Acute
490855_5032790 | 490855 | 5032789.5 | 0.03386 | 67.62 | 67.62 | 0 | 24-HR | ALL | 1ST | 20120324 | Acute
490855_5032592 | 490855 | 5032591.5 | 0.03053 | 61.79 | 91.17 | 0 | 24-HR | ALL | 1ST | 20120324 | Acute
490855_5032394 | 490855 | 5032394 | 0.03307 | 68.81 | 91.17 | 0 | 24-HR | ALL | 1ST | 22012824 | Acute
490855_5032196 | 490855 | 5032196 | 0.03246 | 67.42 | 90.94 | 0 | 24-HR | ALL | 1ST | 22012824 | Acute
490855_5031999 | 490855 | 5031998.5 | 0.03038 | 59.17 | 343.63 | 0 | 24-HR | ALL | 1ST | 23100724 | Acute
490855_5031801 | 490855 | 5031800.5 | 0.03205 | 73.95 | 73.95 | 0 | 24-HR | ALL | 1ST | 23100724 | Acute
490855_5031603 | 490855 | 5031603 | 0.0325 | 64.22 | 125.6 | 0 | 24-HR | ALL | 1ST | 23100724 | Acute
490855_5031405 | 490855 | 5031405 | 0.03273 | 59.74 | 126.26 | 0 | 24-HR | ALL | 1ST | 23112824 | Acute
490855_5031208 | 490855 | 5031207.5 | 0.03209 | 61.74 | 119.39 | 0 | 24-HR | ALL | 1ST | 23112824 | Acute
490855_5031010 | 490855 | 5031009.5 | 0.03447 | 66.78 | 66.78 | 0 | 24-HR | ALL | 1ST | 23112024 | Acute
490855_5030812 | 490855 | 5030812 | 0.03707 | 70.38 | 70.38 | 0 | 24-HR | ALL | 1ST | 23112024 | Acute
490855_5030615 | 490855 | 5030614.5 | 0.03751 | 74.6 | 74.6 | 0 | 24-HR | ALL | 1ST | 23112024 | Acute
490855_5030417 | 490855 | 5030416.5 | 0.03638 | 79.25 | 85.95 | 0 | 24-HR | ALL | 1ST | 23112024 | Acute
490855_5030219 | 490855 | 5030219 | 0.03499 | 88.35 | 101.72 | 0 | 24-HR | ALL | 1ST | 23112024 | Acute
490855_5030021 | 490855 | 5030021 | 0.03277 | 79.88 | 105.94 | 0 | 24-HR | ALL | 1ST | 23112024 | Acute
490855_5029824 | 490855 | 5029823.5 | 0.02837 | 58.13 | 106 | 0 | 24-HR | ALL | 1ST | 23112024 | Acute
490855_5029626 | 490855 | 5029625.5 | 0.02362 | 52.64 | 52.64 | 0 | 24-HR | ALL | 1ST | 23112024 | Acute
490855_5029428 | 490855 | 5029428 | 0.02184 | 52.65 | 52.65 | 0 | 24-HR | ALL | 1ST | 24101124 | Acute
490855_5029230 | 490855 | 5029230 | 0.02195 | 52.18 | 52.18 | 0 | 24-HR | ALL | 1ST | 20031124 | Acute
490855_5029033 | 490855 | 5029032.5 | 0.0225 | 52.62 | 52.62 | 0 | 24-HR | ALL | 1ST | 20031124 | Acute
490855_5028835 | 490855 | 5028834.5 | 0.02173 | 51.54 | 51.54 | 0 | 24-HR | ALL | 1ST | 20031124 | Acute
490855_5028637 | 490855 | 5028637 | 0.02 | 50.56 | 50.56 | 0 | 24-HR | ALL | 1ST | 20031124 | Acute
491055_5037337 | 491055 | 5037337 | 0.0145 | 48.38 | 48.38 | 0 | 24-HR | ALL | 1ST | 23122524 | Acute
491055_5037140 | 491055 | 5037139.5 | 0.01471 | 49.23 | 49.23 | 0 | 24-HR | ALL | 1ST | 23122524 | Acute
491055_5036942 | 491055 | 5036941.5 | 0.01494 | 48.78 | 48.78 | 0 | 24-HR | ALL | 1ST | 23122524 | Acute
491055_5036744 | 491055 | 5036744 | 0.01544 | 48.53 | 48.53 | 0 | 24-HR | ALL | 1ST | 23122524 | Acute
491055_5036546 | 491055 | 5036546 | 0.01615 | 49.06 | 49.06 | 0 | 24-HR | ALL | 1ST | 23122524 | Acute
491055_5036349 | 491055 | 5036348.5 | 0.01666 | 48.96 | 223.02 | 0 | 24-HR | ALL | 1ST | 23122524 | Acute
491055_5036151 | 491055 | 5036150.5 | 0.0166 | 49.37 | 223.11 | 0 | 24-HR | ALL | 1ST | 23122524 | Acute
491055_5035953 | 491055 | 5035953 | 0.01709 | 66.53 | 223.05 | 0 | 24-HR | ALL | 1ST | 23122524 | Acute
491055_5035755 | 491055 | 5035755 | 0.02282 | 105.2 | 131.02 | 0 | 24-HR | ALL | 1ST | 23122524 | Acute
491055_5035558 | 491055 | 5035557.5 | 0.03222 | 127.43 | 130.75 | 0 | 24-HR | ALL | 1ST | 21031224 | Acute
491055_5035360 | 491055 | 5035359.5 | 0.03579 | 107.76 | 131.02 | 0 | 24-HR | ALL | 1ST | 21031224 | Acute
491055_5035162 | 491055 | 5035162 | 0.02096 | 81.58 | 201.02 | 0 | 24-HR | ALL | 1ST | 21111824 | Acute
491055_5034965 | 491055 | 5034964.5 | 0.01685 | 70.74 | 239.29 | 0 | 24-HR | ALL | 1ST | 21111824 | Acute
491055_5034767 | 491055 | 5034766.5 | 0.01704 | 66.56 | 252.61 | 0 | 24-HR | ALL | 1ST | 22100424 | Acute
491055_5034569 | 491055 | 5034569 | 0.01676 | 58.44 | 307.21 | 0 | 24-HR | ALL | 1ST | 23123124 | Acute
491055_5034371 | 491055 | 5034371 | 0.01686 | 56.74 | 307.39 | 0 | 24-HR | ALL | 1ST | 23122024 | Acute
491055_5034174 | 491055 | 5034173.5 | 0.02011 | 55.36 | 307.39 | 0 | 24-HR | ALL | 1ST | 23122024 | Acute
491055_5033976 | 491055 | 5033975.5 | 0.02141 | 56.7 | 307.39 | 0 | 24-HR | ALL | 1ST | 23122024 | Acute
491055_5033778 | 491055 | 5033778 | 0.01928 | 55.3 | 307.39 | 0 | 24-HR | ALL | 1ST | 23122024 | Acute
491055_5033580 | 491055 | 5033580 | 0.0173 | 52.83 | 307.39 | 0 | 24-HR | ALL | 1ST | 24110824 | Acute
491055_5033383 | 491055 | 5033382.5 | 0.01846 | 55.69 | 342.26 | 0 | 24-HR | ALL | 1ST | 24110824 | Acute
491055_5033185 | 491055 | 5033184.5 | 0.0221 | 59.43 | 343.83 | 0 | 24-HR | ALL | 1ST | 20120324 | Acute
491055_5032987 | 491055 | 5032987 | 0.02848 | 75.48 | 75.48 | 0 | 24-HR | ALL | 1ST | 20120324 | Acute
491055_5032790 | 491055 | 5032789.5 | 0.03256 | 72.3 | 339.5 | 0 | 24-HR | ALL | 1ST | 20120324 | Acute
491055_5032592 | 491055 | 5032591.5 | 0.03051 | 59.81 | 347 | 0 | 24-HR | ALL | 1ST | 20120324 | Acute
491055_5032394 | 491055 | 5032394 | 0.03594 | 88.42 | 90.78 | 0 | 24-HR | ALL | 1ST | 22012824 | Acute
491055_5032196 | 491055 | 5032196 | 0.03572 | 83.71 | 83.71 | 0 | 24-HR | ALL | 1ST | 22012824 | Acute
491055_5031999 | 491055 | 5031998.5 | 0.03081 | 84.43 | 109.4 | 0 | 24-HR | ALL | 1ST | 22012824 | Acute
491055_5031801 | 491055 | 5031800.5 | 0.03228 | 86.81 | 124.58 | 0 | 24-HR | ALL | 1ST | 24031724 | Acute
491055_5031603 | 491055 | 5031603 | 0.03344 | 83.33 | 125.6 | 0 | 24-HR | ALL | 1ST | 23103124 | Acute
491055_5031405 | 491055 | 5031405 | 0.03287 | 70.23 | 345.85 | 0 | 24-HR | ALL | 1ST | 23112824 | Acute
491055_5031208 | 491055 | 5031207.5 | 0.03341 | 69.71 | 126.93 | 0 | 24-HR | ALL | 1ST | 23112824 | Acute
491055_5031010 | 491055 | 5031009.5 | 0.03112 | 63.85 | 119.01 | 0 | 24-HR | ALL | 1ST | 23112824 | Acute
491055_5030812 | 491055 | 5030812 | 0.03489 | 65.86 | 65.86 | 0 | 24-HR | ALL | 1ST | 23112024 | Acute
491055_5030615 | 491055 | 5030614.5 | 0.03627 | 76.14 | 76.14 | 0 | 24-HR | ALL | 1ST | 23112024 | Acute
491055_5030417 | 491055 | 5030416.5 | 0.0361 | 86.41 | 86.41 | 0 | 24-HR | ALL | 1ST | 23112024 | Acute
491055_5030219 | 491055 | 5030219 | 0.03729 | 102.56 | 102.56 | 0 | 24-HR | ALL | 1ST | 24101124 | Acute
491055_5030021 | 491055 | 5030021 | 0.0337 | 81.62 | 106 | 0 | 24-HR | ALL | 1ST | 23112024 | Acute
491055_5029824 | 491055 | 5029823.5 | 0.03102 | 60.36 | 106 | 0 | 24-HR | ALL | 1ST | 23112024 | Acute
491055_5029626 | 491055 | 5029625.5 | 0.02669 | 54.84 | 54.84 | 0 | 24-HR | ALL | 1ST | 23112024 | Acute
491055_5029428 | 491055 | 5029428 | 0.0228 | 53.38 | 53.38 | 0 | 24-HR | ALL | 1ST | 23112024 | Acute
491055_5029230 | 491055 | 5029230 | 0.0212 | 53.74 | 53.74 | 0 | 24-HR | ALL | 1ST | 24101124 | Acute
491055_5029033 | 491055 | 5029032.5 | 0.02164 | 55.03 | 55.03 | 0 | 24-HR | ALL | 1ST | 20031124 | Acute
491055_5028835 | 491055 | 5028834.5 | 0.02262 | 58.93 | 58.93 | 0 | 24-HR | ALL | 1ST | 20031124 | Acute
491055_5028637 | 491055 | 5028637 | 0.02132 | 52.46 | 52.46 | 0 | 24-HR | ALL | 1ST | 20031124 | Acute
491255_5037337 | 491255 | 5037337 | 0.01422 | 48.63 | 48.63 | 0 | 24-HR | ALL | 1ST | 23122524 | Acute
491255_5037140 | 491255 | 5037139.5 | 0.01439 | 49.04 | 49.04 | 0 | 24-HR | ALL | 1ST | 23122524 | Acute
491255_5036942 | 491255 | 5036941.5 | 0.01466 | 48.32 | 48.32 | 0 | 24-HR | ALL | 1ST | 23122524 | Acute
491255_5036744 | 491255 | 5036744 | 0.01519 | 48.01 | 48.01 | 0 | 24-HR | ALL | 1ST | 23122524 | Acute
491255_5036546 | 491255 | 5036546 | 0.01583 | 47.88 | 223.11 | 0 | 24-HR | ALL | 1ST | 23122524 | Acute
491255_5036349 | 491255 | 5036348.5 | 0.01624 | 48.52 | 223.11 | 0 | 24-HR | ALL | 1ST | 23122524 | Acute
491255_5036151 | 491255 | 5036150.5 | 0.01609 | 50.19 | 223.11 | 0 | 24-HR | ALL | 1ST | 23122524 | Acute
491255_5035953 | 491255 | 5035953 | 0.01711 | 81.56 | 223.11 | 0 | 24-HR | ALL | 1ST | 23122524 | Acute
491255_5035755 | 491255 | 5035755 | 0.02486 | 117.4 | 117.4 | 0 | 24-HR | ALL | 1ST | 23122524 | Acute
491255_5035558 | 491255 | 5035557.5 | 0.0473 | 114.07 | 201.02 | 0 | 24-HR | ALL | 1ST | 21031224 | Acute
491255_5035360 | 491255 | 5035359.5 | 0.02896 | 98.22 | 223.02 | 0 | 24-HR | ALL | 1ST | 21031224 | Acute
491255_5035162 | 491255 | 5035162 | 0.03692 | 104.35 | 201.02 | 0 | 24-HR | ALL | 1ST | 21031224 | Acute
491255_5034965 | 491255 | 5034964.5 | 0.01761 | 86.59 | 242.16 | 0 | 24-HR | ALL | 1ST | 24110824 | Acute
491255_5034767 | 491255 | 5034766.5 | 0.01641 | 74.72 | 298.33 | 0 | 24-HR | ALL | 1ST | 22100424 | Acute
491255_5034569 | 491255 | 5034569 | 0.01676 | 62.53 | 307.39 | 0 | 24-HR | ALL | 1ST | 23123124 | Acute
491255_5034371 | 491255 | 5034371 | 0.0171 | 60.34 | 307.39 | 0 | 24-HR | ALL | 1ST | 22080324 | Acute
491255_5034174 | 491255 | 5034173.5 | 0.01981 | 60.65 | 307.39 | 0 | 24-HR | ALL | 1ST | 23122024 | Acute
491255_5033976 | 491255 | 5033975.5 | 0.02144 | 61.3 | 307.39 | 0 | 24-HR | ALL | 1ST | 23122024 | Acute
491255_5033778 | 491255 | 5033778 | 0.01936 | 55.24 | 344.08 | 0 | 24-HR | ALL | 1ST | 23122024 | Acute
491255_5033580 | 491255 | 5033580 | 0.01736 | 54.57 | 345.72 | 0 | 24-HR | ALL | 1ST | 23121624 | Acute
491255_5033383 | 491255 | 5033382.5 | 0.0187 | 62.76 | 346.6 | 0 | 24-HR | ALL | 1ST | 24110824 | Acute
491255_5033185 | 491255 | 5033184.5 | 0.02053 | 63.51 | 347 | 0 | 24-HR | ALL | 1ST | 20120324 | Acute
491255_5032987 | 491255 | 5032987 | 0.02575 | 60.8 | 347 | 0 | 24-HR | ALL | 1ST | 20120324 | Acute
491255_5032790 | 491255 | 5032789.5 | 0.03096 | 71.79 | 347 | 0 | 24-HR | ALL | 1ST | 20120324 | Acute
491255_5032592 | 491255 | 5032591.5 | 0.03213 | 68.78 | 347 | 0 | 24-HR | ALL | 1ST | 20120324 | Acute
491255_5032394 | 491255 | 5032394 | 0.02918 | 76.67 | 347 | 0 | 24-HR | ALL | 1ST | 22012824 | Acute
491255_5032196 | 491255 | 5032196 | 0.03713 | 86.91 | 347 | 0 | 24-HR | ALL | 1ST | 22012824 | Acute
491255_5031999 | 491255 | 5031998.5 | 0.04576 | 101.52 | 339.5 | 0 | 24-HR | ALL | 1ST | 22012824 | Acute
491255_5031801 | 491255 | 5031800.5 | 0.04104 | 105.81 | 122.47 | 0 | 24-HR | ALL | 1ST | 23112924 | Acute
491255_5031603 | 491255 | 5031603 | 0.04538 | 107.6 | 124.36 | 0 | 24-HR | ALL | 1ST | 23103124 | Acute
491255_5031405 | 491255 | 5031405 | 0.03925 | 93.74 | 129.36 | 0 | 24-HR | ALL | 1ST | 23121624 | Acute
491255_5031208 | 491255 | 5031207.5 | 0.0349 | 80.04 | 346.97 | 0 | 24-HR | ALL | 1ST | 23121624 | Acute
491255_5031010 | 491255 | 5031009.5 | 0.0324 | 67.23 | 347 | 0 | 24-HR | ALL | 1ST | 23112824 | Acute
491255_5030812 | 491255 | 5030812 | 0.03105 | 74.6 | 78.43 | 0 | 24-HR | ALL | 1ST | 23112024 | Acute
491255_5030615 | 491255 | 5030614.5 | 0.03449 | 71.39 | 71.39 | 0 | 24-HR | ALL | 1ST | 23112024 | Acute
491255_5030417 | 491255 | 5030416.5 | 0.03553 | 82.65 | 103.57 | 0 | 24-HR | ALL | 1ST | 23112024 | Acute
491255_5030219 | 491255 | 5030219 | 0.03622 | 99.23 | 101.27 | 0 | 24-HR | ALL | 1ST | 22061524 | Acute
491255_5030021 | 491255 | 5030021 | 0.03433 | 76.07 | 106 | 0 | 24-HR | ALL | 1ST | 23112024 | Acute
491255_5029824 | 491255 | 5029823.5 | 0.03225 | 59.64 | 106 | 0 | 24-HR | ALL | 1ST | 23112024 | Acute
491255_5029626 | 491255 | 5029625.5 | 0.02938 | 58.03 | 58.03 | 0 | 24-HR | ALL | 1ST | 23112024 | Acute
491255_5029428 | 491255 | 5029428 | 0.02592 | 56.25 | 56.25 | 0 | 24-HR | ALL | 1ST | 23112024 | Acute
491255_5029230 | 491255 | 5029230 | 0.02216 | 55.03 | 55.03 | 0 | 24-HR | ALL | 1ST | 23112024 | Acute
491255_5029033 | 491255 | 5029032.5 | 0.02052 | 53.9 | 53.9 | 0 | 24-HR | ALL | 1ST | 24101124 | Acute
491255_5028835 | 491255 | 5028834.5 | 0.02229 | 64.74 | 64.74 | 0 | 24-HR | ALL | 1ST | 20031124 | Acute
491255_5028637 | 491255 | 5028637 | 0.02276 | 63.99 | 63.99 | 0 | 24-HR | ALL | 1ST | 20031124 | Acute
488055_5031637 | 488055 | 5031637 | 0.03528 | 56.26 | 142.47 | 0 | 24-HR | ALL | 1ST | 24101124 | Acute
488055_5031437 | 488055 | 5031437 | 0.04832 | 82.34 | 142.47 | 0 | 24-HR | ALL | 1ST | 22020524 | Acute
488055_5031237 | 488055 | 5031237 | 0.1149 | 127.63 | 140.61 | 0 | 24-HR | ALL | 1ST | 22020524 | Acute
488055_5031037 | 488055 | 5031037 | 0.09992 | 120.37 | 140.26 | 0 | 24-HR | ALL | 1ST | 22020524 | Acute
488055_5030837 | 488055 | 5030837 | 0.04822 | 92.26 | 166.27 | 0 | 24-HR | ALL | 1ST | 24121024 | Acute
488055_5030637 | 488055 | 5030637 | 0.05864 | 97.82 | 166.27 | 0 | 24-HR | ALL | 1ST | 24121024 | Acute
488055_5030437 | 488055 | 5030437 | 0.09759 | 132.58 | 159.92 | 0 | 24-HR | ALL | 1ST | 24121024 | Acute
488055_5030237 | 488055 | 5030237 | 0.07476 | 140.6 | 140.6 | 0 | 24-HR | ALL | 1ST | 24121024 | Acute
488055_5030037 | 488055 | 5030037 | 0.05415 | 126.54 | 139.58 | 0 | 24-HR | ALL | 1ST | 23012324 | Acute
488055_5029837 | 488055 | 5029837 | 0.04889 | 129.21 | 133.34 | 0 | 24-HR | ALL | 1ST | 22012324 | Acute
488055_5029637 | 488055 | 5029637 | 0.04411 | 114.25 | 114.25 | 0 | 24-HR | ALL | 1ST | 24040524 | Acute
488055_5029437 | 488055 | 5029437 | 0.03523 | 96.7 | 243.95 | 0 | 24-HR | ALL | 1ST | 24070724 | Acute
488055_5029237 | 488055 | 5029237 | 0.0228 | 71.29 | 243.95 | 0 | 24-HR | ALL | 1ST | 24070724 | Acute
488055_5029037 | 488055 | 5029037 | 0.03808 | 100.1 | 243.95 | 0 | 24-HR | ALL | 1ST | 24070724 | Acute
488055_5028837 | 488055 | 5028837 | 0.08013 | 126.72 | 243.95 | 0 | 24-HR | ALL | 1ST | 24040524 | Acute
488055_5028637 | 488055 | 5028637 | 0.03175 | 98.34 | 243.95 | 0 | 24-HR | ALL | 1ST | 21093024 | Acute
487857_5031637 | 487857.28 | 5031637 | 0.03866 | 55.39 | 142.47 | 0 | 24-HR | ALL | 1ST | 22020524 | Acute
487857_5031437 | 487857.28 | 5031437 | 0.04474 | 79.15 | 142.47 | 0 | 24-HR | ALL | 1ST | 22020524 | Acute
487857_5031237 | 487857.28 | 5031237 | 0.10948 | 135.84 | 140.31 | 0 | 24-HR | ALL | 1ST | 22020524 | Acute
487857_5031037 | 487857.28 | 5031037 | 0.10715 | 134.58 | 140.97 | 0 | 24-HR | ALL | 1ST | 24121024 | Acute
487857_5030837 | 487857.28 | 5030837 | 0.06675 | 100.53 | 166.27 | 0 | 24-HR | ALL | 1ST | 24121024 | Acute
487857_5030637 | 487857.28 | 5030637 | 0.09332 | 127.32 | 165.72 | 0 | 24-HR | ALL | 1ST | 24121024 | Acute
487857_5030437 | 487857.28 | 5030437 | 0.07385 | 143.35 | 165.69 | 0 | 24-HR | ALL | 1ST | 24121024 | Acute
487857_5030237 | 487857.28 | 5030237 | 0.06382 | 149.99 | 163.89 | 0 | 24-HR | ALL | 1ST | 22012324 | Acute
487857_5030037 | 487857.28 | 5030037 | 0.06094 | 143.04 | 157.37 | 0 | 24-HR | ALL | 1ST | 24040524 | Acute
487857_5029837 | 487857.28 | 5029837 | 0.06217 | 134.95 | 151.62 | 0 | 24-HR | ALL | 1ST | 24040524 | Acute
487857_5029637 | 487857.28 | 5029637 | 0.06898 | 110.72 | 239.64 | 0 | 24-HR | ALL | 1ST | 24040524 | Acute
487857_5029437 | 487857.28 | 5029437 | 0.02319 | 73.2 | 243.95 | 0 | 24-HR | ALL | 1ST | 24070724 | Acute
487857_5029237 | 487857.28 | 5029237 | 0.02327 | 82.03 | 243.95 | 0 | 24-HR | ALL | 1ST | 20112124 | Acute
487857_5029037 | 487857.28 | 5029037 | 0.05845 | 108.71 | 243.95 | 0 | 24-HR | ALL | 1ST | 24040524 | Acute
487857_5028837 | 487857.28 | 5028837 | 0.09465 | 139.04 | 243.95 | 0 | 24-HR | ALL | 1ST | 24040524 | Acute
487857_5028637 | 487857.28 | 5028637 | 0.06773 | 121.44 | 243.95 | 0 | 24-HR | ALL | 1ST | 21093024 | Acute
487660_5031637 | 487659.53 | 5031637 | 0.03483 | 56.39 | 142.47 | 0 | 24-HR | ALL | 1ST | 22020524 | Acute
487660_5031437 | 487659.53 | 5031437 | 0.04875 | 89.68 | 142.47 | 0 | 24-HR | ALL | 1ST | 24121024 | Acute
487660_5031237 | 487659.53 | 5031237 | 0.09395 | 108.38 | 142.47 | 0 | 24-HR | ALL | 1ST | 24121024 | Acute
487660_5031037 | 487659.53 | 5031037 | 0.10453 | 133.77 | 139.96 | 0 | 24-HR | ALL | 1ST | 24121024 | Acute
487660_5030837 | 487659.53 | 5030837 | 0.0736 | 109.71 | 166.27 | 0 | 24-HR | ALL | 1ST | 23012324 | Acute
487660_5030637 | 487659.53 | 5030637 | 0.07154 | 131.17 | 166.27 | 0 | 24-HR | ALL | 1ST | 22012324 | Acute
487660_5030437 | 487659.53 | 5030437 | 0.0626 | 156.88 | 164.74 | 0 | 24-HR | ALL | 1ST | 20091124 | Acute
487660_5030237 | 487659.53 | 5030237 | 0.05283 | 163.65 | 163.65 | 0 | 24-HR | ALL | 1ST | 20091124 | Acute
487660_5030037 | 487659.53 | 5030037 | 0.07204 | 151.64 | 162.84 | 0 | 24-HR | ALL | 1ST | 24040524 | Acute
487660_5029837 | 487659.53 | 5029837 | 0.07408 | 119.79 | 165.13 | 0 | 24-HR | ALL | 1ST | 24040524 | Acute
487660_5029637 | 487659.53 | 5029637 | 0.02396 | 78.53 | 243.95 | 0 | 24-HR | ALL | 1ST | 20112124 | Acute
487660_5029437 | 487659.53 | 5029437 | 0.02633 | 85.13 | 243.95 | 0 | 24-HR | ALL | 1ST | 21093024 | Acute
487660_5029237 | 487659.53 | 5029237 | 0.03331 | 93.09 | 243.95 | 0 | 24-HR | ALL | 1ST | 21093024 | Acute
487660_5029037 | 487659.53 | 5029037 | 0.07103 | 119.89 | 243.95 | 0 | 24-HR | ALL | 1ST | 21093024 | Acute
487660_5028837 | 487659.53 | 5028837 | 0.09585 | 147.82 | 243.95 | 0 | 24-HR | ALL | 1ST | 21093024 | Acute
487660_5028637 | 487659.53 | 5028637 | 0.06575 | 117.07 | 243.95 | 0 | 24-HR | ALL | 1ST | 21093024 | Acute
487462_5031637 | 487461.81 | 5031637 | 0.03547 | 56.2 | 204.41 | 0 | 24-HR | ALL | 1ST | 24121024 | Acute
487462_5031437 | 487461.81 | 5031437 | 0.03319 | 67.88 | 206.55 | 0 | 24-HR | ALL | 1ST | 24121024 | Acute
487462_5031237 | 487461.81 | 5031237 | 0.03417 | 89.97 | 203.54 | 0 | 24-HR | ALL | 1ST | 22012324 | Acute
487462_5031037 | 487461.81 | 5031037 | 0.06374 | 120.28 | 134.43 | 0 | 24-HR | ALL | 1ST | 23012324 | Acute
487462_5030837 | 487461.81 | 5030837 | 0.08009 | 115.6 | 202.65 | 0 | 24-HR | ALL | 1ST | 20091124 | Acute
487462_5030637 | 487461.81 | 5030637 | 0.07204 | 129.54 | 166.27 | 0 | 24-HR | ALL | 1ST | 24040524 | Acute
487462_5030437 | 487461.81 | 5030437 | 0.07584 | 154.53 | 165.89 | 0 | 24-HR | ALL | 1ST | 24040524 | Acute
487462_5030237 | 487461.81 | 5030237 | 0.06772 | 157.2 | 159.79 | 0 | 24-HR | ALL | 1ST | 24040524 | Acute
487462_5030037 | 487461.81 | 5030037 | 0.07843 | 144.62 | 163.07 | 0 | 24-HR | ALL | 1ST | 24040524 | Acute
487462_5029837 | 487461.81 | 5029837 | 0.03995 | 98.04 | 243.95 | 0 | 24-HR | ALL | 1ST | 21093024 | Acute
487462_5029637 | 487461.81 | 5029637 | 0.02822 | 82.52 | 243.95 | 0 | 24-HR | ALL | 1ST | 21093024 | Acute
487462_5029437 | 487461.81 | 5029437 | 0.03624 | 93.36 | 243.95 | 0 | 24-HR | ALL | 1ST | 21093024 | Acute
487462_5029237 | 487461.81 | 5029237 | 0.05724 | 105.99 | 243.95 | 0 | 24-HR | ALL | 1ST | 21093024 | Acute
487462_5029037 | 487461.81 | 5029037 | 0.08818 | 136.99 | 243.95 | 0 | 24-HR | ALL | 1ST | 21093024 | Acute
487462_5028837 | 487461.81 | 5028837 | 0.08695 | 147.98 | 243.95 | 0 | 24-HR | ALL | 1ST | 21093024 | Acute
487462_5028637 | 487461.81 | 5028637 | 0.07016 | 156.93 | 243.95 | 0 | 24-HR | ALL | 1ST | 21093024 | Acute
487264_5031637 | 487264.09 | 5031637 | 0.03019 | 56.21 | 207.54 | 0 | 24-HR | ALL | 1ST | 22012324 | Acute
487264_5031437 | 487264.09 | 5031437 | 0.03205 | 64.38 | 207.54 | 0 | 24-HR | ALL | 1ST | 22112224 | Acute
487264_5031237 | 487264.09 | 5031237 | 0.03254 | 80.27 | 207.54 | 0 | 24-HR | ALL | 1ST | 24070724 | Acute
487264_5031037 | 487264.09 | 5031037 | 0.04125 | 93.52 | 213.85 | 0 | 24-HR | ALL | 1ST | 24070724 | Acute
487264_5030837 | 487264.09 | 5030837 | 0.10002 | 118.98 | 207.54 | 0 | 24-HR | ALL | 1ST | 24040524 | Acute
487264_5030637 | 487264.09 | 5030637 | 0.1016 | 118.91 | 213.85 | 0 | 24-HR | ALL | 1ST | 24040524 | Acute
487264_5030437 | 487264.09 | 5030437 | 0.12283 | 136.59 | 207.54 | 0 | 24-HR | ALL | 1ST | 24040524 | Acute
487264_5030237 | 487264.09 | 5030237 | 0.12517 | 140.22 | 213.19 | 0 | 24-HR | ALL | 1ST | 24040524 | Acute
487264_5030037 | 487264.09 | 5030037 | 0.09776 | 130.09 | 213.85 | 0 | 24-HR | ALL | 1ST | 24040524 | Acute
487264_5029837 | 487264.09 | 5029837 | 0.036 | 91.29 | 243.95 | 0 | 24-HR | ALL | 1ST | 21093024 | Acute
487264_5029637 | 487264.09 | 5029637 | 0.05876 | 105.03 | 243.95 | 0 | 24-HR | ALL | 1ST | 21093024 | Acute
487264_5029437 | 487264.09 | 5029437 | 0.03558 | 94.78 | 243.95 | 0 | 24-HR | ALL | 1ST | 21093024 | Acute
487264_5029237 | 487264.09 | 5029237 | 0.07851 | 157.76 | 243.95 | 0 | 24-HR | ALL | 1ST | 21093024 | Acute
487264_5029037 | 487264.09 | 5029037 | 0.08614 | 143.86 | 243.95 | 0 | 24-HR | ALL | 1ST | 21100824 | Acute
487264_5028837 | 487264.09 | 5028837 | 0.05074 | 172.19 | 243.95 | 0 | 24-HR | ALL | 1ST | 21090524 | Acute
487264_5028637 | 487264.09 | 5028637 | 0.01319 | 211.18 | 243.95 | 0 | 24-HR | ALL | 1ST | 22010124 | Acute
487066_5031637 | 487066.38 | 5031637 | 0.0333 | 57.47 | 207.54 | 0 | 24-HR | ALL | 1ST | 22112224 | Acute
487066_5031437 | 487066.38 | 5031437 | 0.03261 | 57.73 | 213.85 | 0 | 24-HR | ALL | 1ST | 24070724 | Acute
487066_5031237 | 487066.38 | 5031237 | 0.03406 | 70.43 | 213.85 | 0 | 24-HR | ALL | 1ST | 24070724 | Acute
487066_5031037 | 487066.38 | 5031037 | 0.0398 | 90.25 | 213.85 | 0 | 24-HR | ALL | 1ST | 24070724 | Acute
487066_5030837 | 487066.38 | 5030837 | 0.04683 | 97.81 | 213.85 | 0 | 24-HR | ALL | 1ST | 24040524 | Acute
487066_5030637 | 487066.38 | 5030637 | 0.11535 | 129.89 | 213.85 | 0 | 24-HR | ALL | 1ST | 24040524 | Acute
487066_5030437 | 487066.38 | 5030437 | 0.12533 | 149.83 | 213.85 | 0 | 24-HR | ALL | 1ST | 24040524 | Acute
487066_5030237 | 487066.38 | 5030237 | 0.11755 | 145.65 | 213.85 | 0 | 24-HR | ALL | 1ST | 21093024 | Acute
487066_5030037 | 487066.38 | 5030037 | 0.08614 | 124.84 | 213.85 | 0 | 24-HR | ALL | 1ST | 21093024 | Acute
487066_5029837 | 487066.38 | 5029837 | 0.07343 | 117.28 | 240.33 | 0 | 24-HR | ALL | 1ST | 21093024 | Acute
487066_5029637 | 487066.38 | 5029637 | 0.05978 | 110.43 | 243.95 | 0 | 24-HR | ALL | 1ST | 21090524 | Acute
487066_5029437 | 487066.38 | 5029437 | 0.03967 | 95.48 | 248.12 | 0 | 24-HR | ALL | 1ST | 21090524 | Acute
487066_5029237 | 487066.38 | 5029237 | 0.09035 | 139.04 | 243.95 | 0 | 24-HR | ALL | 1ST | 21100824 | Acute
487066_5029037 | 487066.38 | 5029037 | 0.0317 | 184.92 | 243.95 | 0 | 24-HR | ALL | 1ST | 21090524 | Acute
487066_5028837 | 487066.38 | 5028837 | 0.0193 | 196.84 | 243.95 | 0 | 24-HR | ALL | 1ST | 21090524 | Acute
487066_5028637 | 487066.38 | 5028637 | 0.00944 | 238.2 | 239.41 | 0 | 24-HR | ALL | 1ST | 22100824 | Acute
486869_5031637 | 486868.63 | 5031637 | 0.03478 | 57.68 | 207.54 | 0 | 24-HR | ALL | 1ST | 24070724 | Acute
486869_5031437 | 486868.63 | 5031437 | 0.03179 | 58.52 | 213.85 | 0 | 24-HR | ALL | 1ST | 22012324 | Acute
486869_5031237 | 486868.63 | 5031237 | 0.0344 | 83.14 | 213.85 | 0 | 24-HR | ALL | 1ST | 21093024 | Acute
486869_5031037 | 486868.63 | 5031037 | 0.05473 | 99.14 | 213.85 | 0 | 24-HR | ALL | 1ST | 21093024 | Acute
486869_5030837 | 486868.63 | 5030837 | 0.10021 | 122.78 | 213.85 | 0 | 24-HR | ALL | 1ST | 24040524 | Acute
486869_5030637 | 486868.63 | 5030637 | 0.07828 | 165.39 | 207.54 | 0 | 24-HR | ALL | 1ST | 21093024 | Acute
486869_5030437 | 486868.63 | 5030437 | 0.06587 | 169.45 | 207.54 | 0 | 24-HR | ALL | 1ST | 23022524 | Acute
486869_5030237 | 486868.63 | 5030237 | 0.0328 | 185.52 | 207.54 | 0 | 24-HR | ALL | 1ST | 24090624 | Acute
486869_5030037 | 486868.63 | 5030037 | 0.09568 | 151.23 | 213.85 | 0 | 24-HR | ALL | 1ST | 21100824 | Acute
486869_5029837 | 486868.63 | 5029837 | 0.09006 | 156.22 | 213.85 | 0 | 24-HR | ALL | 1ST | 21090524 | Acute
486869_5029637 | 486868.63 | 5029637 | 0.0978 | 144.09 | 213.85 | 0 | 24-HR | ALL | 1ST | 21100824 | Acute
486869_5029437 | 486868.63 | 5029437 | 0.05858 | 104.59 | 248.12 | 0 | 24-HR | ALL | 1ST | 21090524 | Acute
486869_5029237 | 486868.63 | 5029237 | 0.09321 | 148.28 | 243.95 | 0 | 24-HR | ALL | 1ST | 22011524 | Acute
486869_5029037 | 486868.63 | 5029037 | 0.07841 | 162.88 | 243.95 | 0 | 24-HR | ALL | 1ST | 21090524 | Acute
486869_5028837 | 486868.63 | 5028837 | 0.03615 | 183.21 | 243.95 | 0 | 24-HR | ALL | 1ST | 22011524 | Acute
486869_5028637 | 486868.63 | 5028637 | 0.0088 | 228.68 | 243.95 | 0 | 24-HR | ALL | 1ST | 22100324 | Acute
486671_5031637 | 486670.91 | 5031637 | 0.03325 | 58.04 | 213.85 | 0 | 24-HR | ALL | 1ST | 22012324 | Acute
486671_5031437 | 486670.91 | 5031437 | 0.03288 | 58.9 | 224.44 | 0 | 24-HR | ALL | 1ST | 21090524 | Acute
486671_5031237 | 486670.91 | 5031237 | 0.03769 | 83.31 | 213.85 | 0 | 24-HR | ALL | 1ST | 21093024 | Acute
486671_5031037 | 486670.91 | 5031037 | 0.04086 | 89.86 | 224.44 | 0 | 24-HR | ALL | 1ST | 21090524 | Acute
486671_5030837 | 486670.91 | 5030837 | 0.07988 | 110.05 | 224.44 | 0 | 24-HR | ALL | 1ST | 21093024 | Acute
486671_5030637 | 486670.91 | 5030637 | 0.10491 | 135.69 | 213.85 | 0 | 24-HR | ALL | 1ST | 21100824 | Acute
486671_5030437 | 486670.91 | 5030437 | 0.021 | 198.33 | 204.14 | 0 | 24-HR | ALL | 1ST | 22010124 | Acute
486671_5030237 | 486670.91 | 5030237 | 0.01667 | 206.64 | 206.64 | 0 | 24-HR | ALL | 1ST | 22010124 | Acute
486671_5030037 | 486670.91 | 5030037 | 0.02345 | 194.69 | 213.85 | 0 | 24-HR | ALL | 1ST | 21090524 | Acute
486671_5029837 | 486670.91 | 5029837 | 0.07531 | 167.08 | 213.85 | 0 | 24-HR | ALL | 1ST | 21090524 | Acute
486671_5029637 | 486670.91 | 5029637 | 0.0968 | 153.64 | 213.85 | 0 | 24-HR | ALL | 1ST | 22011524 | Acute
486671_5029437 | 486670.91 | 5029437 | 0.07591 | 119.48 | 243.95 | 0 | 24-HR | ALL | 1ST | 22011524 | Acute
486671_5029237 | 486670.91 | 5029237 | 0.07703 | 128.04 | 248.12 | 0 | 24-HR | ALL | 1ST | 22011524 | Acute
486671_5029037 | 486670.91 | 5029037 | 0.08841 | 142.25 | 248.12 | 0 | 24-HR | ALL | 1ST | 22011524 | Acute
486671_5028837 | 486670.91 | 5028837 | 0.03993 | 183.32 | 243.95 | 0 | 24-HR | ALL | 1ST | 22011524 | Acute
486671_5028637 | 486670.91 | 5028637 | 0.01125 | 222.16 | 239.92 | 0 | 24-HR | ALL | 1ST | 22011524 | Acute
486473_5031637 | 486473.19 | 5031637 | 0.03954 | 58.54 | 213.85 | 0 | 24-HR | ALL | 1ST | 21090524 | Acute
486473_5031437 | 486473.19 | 5031437 | 0.04004 | 59.15 | 224.44 | 0 | 24-HR | ALL | 1ST | 21090524 | Acute
486473_5031237 | 486473.19 | 5031237 | 0.0442 | 81.71 | 224.44 | 0 | 24-HR | ALL | 1ST | 21090524 | Acute
486473_5031037 | 486473.19 | 5031037 | 0.09106 | 120.53 | 207.54 | 0 | 24-HR | ALL | 1ST | 21100824 | Acute
486473_5030837 | 486473.19 | 5030837 | 0.11967 | 137.04 | 213.85 | 0 | 24-HR | ALL | 1ST | 21100824 | Acute
486473_5030637 | 486473.19 | 5030637 | 0.11558 | 137.07 | 224.44 | 0 | 24-HR | ALL | 1ST | 21100824 | Acute
486473_5030437 | 486473.19 | 5030437 | 0.11105 | 156.32 | 223.99 | 0 | 24-HR | ALL | 1ST | 21090524 | Acute
486473_5030237 | 486473.19 | 5030237 | 0.08688 | 166 | 224.36 | 0 | 24-HR | ALL | 1ST | 22011524 | Acute
486473_5030037 | 486473.19 | 5030037 | 0.01666 | 205.15 | 213.85 | 0 | 24-HR | ALL | 1ST | 22011524 | Acute
486473_5029837 | 486473.19 | 5029837 | 0.06035 | 175.28 | 223.7 | 0 | 24-HR | ALL | 1ST | 22011524 | Acute
486473_5029637 | 486473.19 | 5029637 | 0.08388 | 128.89 | 234.13 | 0 | 24-HR | ALL | 1ST | 22011524 | Acute
486473_5029437 | 486473.19 | 5029437 | 0.09255 | 141.05 | 243.95 | 0 | 24-HR | ALL | 1ST | 22011524 | Acute
486473_5029237 | 486473.19 | 5029237 | 0.09417 | 154.05 | 243.95 | 0 | 24-HR | ALL | 1ST | 22011524 | Acute
486473_5029037 | 486473.19 | 5029037 | 0.08716 | 142.31 | 248.12 | 0 | 24-HR | ALL | 1ST | 22011524 | Acute
486473_5028837 | 486473.19 | 5028837 | 0.05653 | 174.45 | 248.12 | 0 | 24-HR | ALL | 1ST | 22011524 | Acute
486473_5028637 | 486473.19 | 5028637 | 0.01303 | 228.67 | 228.67 | 0 | 24-HR | ALL | 1ST | 22011524 | Acute
486275_5031637 | 486275.47 | 5031637 | 0.04315 | 59.46 | 207.54 | 0 | 24-HR | ALL | 1ST | 21090524 | Acute
486275_5031437 | 486275.47 | 5031437 | 0.04021 | 59.59 | 224.44 | 0 | 24-HR | ALL | 1ST | 21090524 | Acute
486275_5031237 | 486275.47 | 5031237 | 0.04124 | 80.92 | 224.44 | 0 | 24-HR | ALL | 1ST | 21090524 | Acute
486275_5031037 | 486275.47 | 5031037 | 0.07346 | 136.75 | 153.44 | 0 | 24-HR | ALL | 1ST | 22011524 | Acute
486275_5030837 | 486275.47 | 5030837 | 0.10409 | 128.26 | 224.44 | 0 | 24-HR | ALL | 1ST | 22011524 | Acute
486275_5030637 | 486275.47 | 5030637 | 0.10563 | 131.88 | 224.44 | 0 | 24-HR | ALL | 1ST | 22011524 | Acute
486275_5030437 | 486275.47 | 5030437 | 0.11829 | 146.97 | 224.44 | 0 | 24-HR | ALL | 1ST | 22011524 | Acute
486275_5030237 | 486275.47 | 5030237 | 0.09683 | 163.31 | 224.44 | 0 | 24-HR | ALL | 1ST | 22011524 | Acute
486275_5030037 | 486275.47 | 5030037 | 0.02064 | 207.95 | 207.95 | 0 | 24-HR | ALL | 1ST | 22011524 | Acute
486275_5029837 | 486275.47 | 5029837 | 0.05275 | 180.29 | 224.44 | 0 | 24-HR | ALL | 1ST | 22011524 | Acute
486275_5029637 | 486275.47 | 5029637 | 0.08758 | 162.01 | 229.24 | 0 | 24-HR | ALL | 1ST | 22011524 | Acute
486275_5029437 | 486275.47 | 5029437 | 0.08753 | 159.33 | 229.24 | 0 | 24-HR | ALL | 1ST | 22011524 | Acute
486275_5029237 | 486275.47 | 5029237 | 0.02778 | 194.02 | 229.24 | 0 | 24-HR | ALL | 1ST | 22011524 | Acute
486275_5029037 | 486275.47 | 5029037 | 0.02278 | 199.41 | 229.24 | 0 | 24-HR | ALL | 1ST | 22011524 | Acute
486275_5028837 | 486275.47 | 5028837 | 0.02476 | 195.85 | 234.13 | 0 | 24-HR | ALL | 1ST | 22011524 | Acute
486275_5028637 | 486275.47 | 5028637 | 0.01394 | 224.87 | 234.12 | 0 | 24-HR | ALL | 1ST | 22011524 | Acute
486078_5031637 | 486077.72 | 5031637 | 0.03789 | 59.9 | 204.41 | 0 | 24-HR | ALL | 1ST | 21090524 | Acute
486078_5031437 | 486077.72 | 5031437 | 0.03707 | 63.81 | 224.44 | 0 | 24-HR | ALL | 1ST | 22011524 | Acute
486078_5031237 | 486077.72 | 5031237 | 0.0396 | 85.98 | 224.44 | 0 | 24-HR | ALL | 1ST | 22011524 | Acute
486078_5031037 | 486077.72 | 5031037 | 0.05894 | 99.55 | 224.44 | 0 | 24-HR | ALL | 1ST | 22011524 | Acute
486078_5030837 | 486077.72 | 5030837 | 0.10439 | 126.5 | 224.44 | 0 | 24-HR | ALL | 1ST | 22011524 | Acute
486078_5030637 | 486077.72 | 5030637 | 0.10546 | 134.23 | 224.44 | 0 | 24-HR | ALL | 1ST | 22011524 | Acute
486078_5030437 | 486077.72 | 5030437 | 0.09998 | 134.2 | 224.44 | 0 | 24-HR | ALL | 1ST | 22011524 | Acute
486078_5030237 | 486077.72 | 5030237 | 0.05362 | 181.51 | 224.44 | 0 | 24-HR | ALL | 1ST | 22011524 | Acute
486078_5030037 | 486077.72 | 5030037 | 0.02328 | 206.28 | 224.44 | 0 | 24-HR | ALL | 1ST | 22011524 | Acute
486078_5029837 | 486077.72 | 5029837 | 0.0176 | 212.56 | 222.52 | 0 | 24-HR | ALL | 1ST | 22011524 | Acute
486078_5029637 | 486077.72 | 5029637 | 0.02801 | 194.15 | 223 | 0 | 24-HR | ALL | 1ST | 22011524 | Acute
486078_5029437 | 486077.72 | 5029437 | 0.02154 | 201.39 | 207.33 | 0 | 24-HR | ALL | 1ST | 22011524 | Acute
486078_5029237 | 486077.72 | 5029237 | 0.01603 | 212.58 | 216.59 | 0 | 24-HR | ALL | 1ST | 22011524 | Acute
486078_5029037 | 486077.72 | 5029037 | 0.02 | 201.4 | 229.24 | 0 | 24-HR | ALL | 1ST | 22011524 | Acute
486078_5028837 | 486077.72 | 5028837 | 0.01985 | 199.08 | 234.12 | 0 | 24-HR | ALL | 1ST | 22011524 | Acute
486078_5028637 | 486077.72 | 5028637 | 0.01468 | 209.33 | 224.37 | 0 | 24-HR | ALL | 1ST | 22011524 | Acute
485880_5031637 | 485880 | 5031637 | 0.04156 | 60.08 | 203.31 | 0 | 24-HR | ALL | 1ST | 22011524 | Acute
485880_5031437 | 485880 | 5031437 | 0.0402 | 60.28 | 224.44 | 0 | 24-HR | ALL | 1ST | 22011524 | Acute
485880_5031237 | 485880 | 5031237 | 0.04135 | 84.47 | 224.44 | 0 | 24-HR | ALL | 1ST | 22011524 | Acute
485880_5031037 | 485880 | 5031037 | 0.05848 | 100.15 | 224.44 | 0 | 24-HR | ALL | 1ST | 22011524 | Acute
485880_5030837 | 485880 | 5030837 | 0.0388 | 89.65 | 224.44 | 0 | 24-HR | ALL | 1ST | 22011524 | Acute
485880_5030637 | 485880 | 5030637 | 0.08647 | 118.43 | 224.44 | 0 | 24-HR | ALL | 1ST | 22011524 | Acute
485880_5030437 | 485880 | 5030437 | 0.10826 | 144.82 | 224.44 | 0 | 24-HR | ALL | 1ST | 22011624 | Acute
485880_5030237 | 485880 | 5030237 | 0.04147 | 185.22 | 224.44 | 0 | 24-HR | ALL | 1ST | 22011524 | Acute
485880_5030037 | 485880 | 5030037 | 0.02089 | 206.76 | 224.44 | 0 | 24-HR | ALL | 1ST | 22011524 | Acute
485880_5029837 | 485880 | 5029837 | 0.01607 | 212.1 | 224.29 | 0 | 24-HR | ALL | 1ST | 22011524 | Acute
485880_5029637 | 485880 | 5029637 | 0.02083 | 197.61 | 220.89 | 0 | 24-HR | ALL | 1ST | 22011524 | Acute
485880_5029437 | 485880 | 5029437 | 0.01388 | 216.14 | 220.89 | 0 | 24-HR | ALL | 1ST | 22011524 | Acute
485880_5029237 | 485880 | 5029237 | 0.02152 | 192 | 229.24 | 0 | 24-HR | ALL | 1ST | 22011524 | Acute
485880_5029037 | 485880 | 5029037 | 0.03174 | 182.33 | 229.24 | 0 | 24-HR | ALL | 1ST | 23060124 | Acute
485880_5028837 | 485880 | 5028837 | 0.03308 | 180.69 | 234.13 | 0 | 24-HR | ALL | 1ST | 23060124 | Acute
485880_5028637 | 485880 | 5028637 | 0.07605 | 149.61 | 248.12 | 0 | 24-HR | ALL | 1ST | 22011624 | Acute
485682_5031637 | 485682.28 | 5031637 | 0.03915 | 60.82 | 203.31 | 0 | 24-HR | ALL | 1ST | 22011524 | Acute
485682_5031437 | 485682.28 | 5031437 | 0.03646 | 61.03 | 224.44 | 0 | 24-HR | ALL | 1ST | 22011524 | Acute
485682_5031237 | 485682.28 | 5031237 | 0.03325 | 75 | 224.44 | 0 | 24-HR | ALL | 1ST | 22011524 | Acute
485682_5031037 | 485682.28 | 5031037 | 0.06778 | 107 | 224.44 | 0 | 24-HR | ALL | 1ST | 22011624 | Acute
485682_5030837 | 485682.28 | 5030837 | 0.11214 | 132.22 | 224.4 | 0 | 24-HR | ALL | 1ST | 22011624 | Acute
485682_5030637 | 485682.28 | 5030637 | 0.12033 | 141.49 | 224.44 | 0 | 24-HR | ALL | 1ST | 22011624 | Acute
485682_5030437 | 485682.28 | 5030437 | 0.06437 | 170.4 | 222.32 | 0 | 24-HR | ALL | 1ST | 23060124 | Acute
485682_5030237 | 485682.28 | 5030237 | 0.02451 | 189.95 | 199.71 | 0 | 24-HR | ALL | 1ST | 22121324 | Acute
485682_5030037 | 485682.28 | 5030037 | 0.0749 | 162.83 | 224.44 | 0 | 24-HR | ALL | 1ST | 23060124 | Acute
485682_5029837 | 485682.28 | 5029837 | 0.06564 | 166.23 | 224.44 | 0 | 24-HR | ALL | 1ST | 23060124 | Acute
485682_5029637 | 485682.28 | 5029637 | 0.05142 | 171.88 | 224.44 | 0 | 24-HR | ALL | 1ST | 23060124 | Acute
485682_5029437 | 485682.28 | 5029437 | 0.01491 | 201.05 | 220.89 | 0 | 24-HR | ALL | 1ST | 22121324 | Acute
485682_5029237 | 485682.28 | 5029237 | 0.0302 | 183.53 | 220.89 | 0 | 24-HR | ALL | 1ST | 22121324 | Acute
485682_5029037 | 485682.28 | 5029037 | 0.05911 | 163.97 | 229.24 | 0 | 24-HR | ALL | 1ST | 23060124 | Acute
485682_5028837 | 485682.28 | 5028837 | 0.06419 | 131.87 | 248.12 | 0 | 24-HR | ALL | 1ST | 22011624 | Acute
485682_5028637 | 485682.28 | 5028637 | 0.05239 | 124.89 | 248.12 | 0 | 24-HR | ALL | 1ST | 22011624 | Acute
485485_5031637 | 485484.53 | 5031637 | 0.03041 | 61.19 | 203.31 | 0 | 24-HR | ALL | 1ST | 22011524 | Acute
485485_5031437 | 485484.53 | 5031437 | 0.0281 | 61.28 | 224.44 | 0 | 24-HR | ALL | 1ST | 22011524 | Acute
485485_5031237 | 485484.53 | 5031237 | 0.02767 | 68.68 | 224.44 | 0 | 24-HR | ALL | 1ST | 21122824 | Acute
485485_5031037 | 485484.53 | 5031037 | 0.04096 | 99.56 | 224.44 | 0 | 24-HR | ALL | 1ST | 22011624 | Acute
485485_5030837 | 485484.53 | 5030837 | 0.10187 | 143.46 | 203.31 | 0 | 24-HR | ALL | 1ST | 22011624 | Acute
485485_5030637 | 485484.53 | 5030637 | 0.04213 | 180.52 | 203.31 | 0 | 24-HR | ALL | 1ST | 22121324 | Acute
485485_5030437 | 485484.53 | 5030437 | 0.01711 | 201.09 | 201.09 | 0 | 24-HR | ALL | 1ST | 22121324 | Acute
485485_5030237 | 485484.53 | 5030237 | 0.05942 | 170.59 | 224.3 | 0 | 24-HR | ALL | 1ST | 22121324 | Acute
485485_5030037 | 485484.53 | 5030037 | 0.08003 | 137.53 | 224.44 | 0 | 24-HR | ALL | 1ST | 22011624 | Acute
485485_5029837 | 485484.53 | 5029837 | 0.0641 | 119.95 | 229.24 | 0 | 24-HR | ALL | 1ST | 22121324 | Acute
485485_5029637 | 485484.53 | 5029637 | 0.0204 | 192.21 | 194.44 | 0 | 24-HR | ALL | 1ST | 22121324 | Acute
485485_5029437 | 485484.53 | 5029437 | 0.02169 | 191.24 | 216.41 | 0 | 24-HR | ALL | 1ST | 22121324 | Acute
485485_5029237 | 485484.53 | 5029237 | 0.01495 | 198.52 | 216.05 | 0 | 24-HR | ALL | 1ST | 22121324 | Acute
485485_5029037 | 485484.53 | 5029037 | 0.01797 | 193.01 | 193.01 | 0 | 24-HR | ALL | 1ST | 22121324 | Acute
485485_5028837 | 485484.53 | 5028837 | 0.07363 | 148.22 | 248.12 | 0 | 24-HR | ALL | 1ST | 22121324 | Acute
485485_5028637 | 485484.53 | 5028637 | 0.06574 | 137.81 | 248.12 | 0 | 24-HR | ALL | 1ST | 22121324 | Acute
485287_5031637 | 485286.81 | 5031637 | 0.03049 | 60.61 | 203.31 | 0 | 24-HR | ALL | 1ST | 21122824 | Acute
485287_5031437 | 485286.81 | 5031437 | 0.0295 | 61.97 | 224.4 | 0 | 24-HR | ALL | 1ST | 21122824 | Acute
485287_5031237 | 485286.81 | 5031237 | 0.0283 | 61.74 | 224.44 | 0 | 24-HR | ALL | 1ST | 21122824 | Acute
485287_5031037 | 485286.81 | 5031037 | 0.03105 | 84.99 | 224.44 | 0 | 24-HR | ALL | 1ST | 21122824 | Acute
485287_5030837 | 485286.81 | 5030837 | 0.07528 | 118.85 | 203.31 | 0 | 24-HR | ALL | 1ST | 22121324 | Acute
485287_5030637 | 485286.81 | 5030637 | 0.0869 | 154.98 | 203.31 | 0 | 24-HR | ALL | 1ST | 22121324 | Acute
485287_5030437 | 485286.81 | 5030437 | 0.02816 | 189.77 | 203.22 | 0 | 24-HR | ALL | 1ST | 23112924 | Acute
485287_5030237 | 485286.81 | 5030237 | 0.07541 | 158.21 | 203.31 | 0 | 24-HR | ALL | 1ST | 22121324 | Acute
485287_5030037 | 485286.81 | 5030037 | 0.03296 | 97.26 | 224.44 | 0 | 24-HR | ALL | 1ST | 21122824 | Acute
485287_5029837 | 485286.81 | 5029837 | 0.07187 | 159.45 | 222.14 | 0 | 24-HR | ALL | 1ST | 22121324 | Acute
485287_5029637 | 485286.81 | 5029637 | 0.07768 | 148.59 | 224.44 | 0 | 24-HR | ALL | 1ST | 22121324 | Acute
485287_5029437 | 485286.81 | 5029437 | 0.05963 | 164.31 | 220.89 | 0 | 24-HR | ALL | 1ST | 24092224 | Acute
485287_5029237 | 485286.81 | 5029237 | 0.02485 | 188.67 | 200.72 | 0 | 24-HR | ALL | 1ST | 23112924 | Acute
485287_5029037 | 485286.81 | 5029037 | 0.07042 | 148.74 | 220.89 | 0 | 24-HR | ALL | 1ST | 21112524 | Acute
485287_5028837 | 485286.81 | 5028837 | 0.04312 | 167.17 | 189.67 | 0 | 24-HR | ALL | 1ST | 24092224 | Acute
485287_5028637 | 485286.81 | 5028637 | 0.02721 | 96.82 | 248.12 | 0 | 24-HR | ALL | 1ST | 21122824 | Acute
485089_5031637 | 485089.09 | 5031637 | 0.03076 | 61.61 | 203.31 | 0 | 24-HR | ALL | 1ST | 20020524 | Acute
485089_5031437 | 485089.09 | 5031437 | 0.02865 | 61.38 | 203.31 | 0 | 24-HR | ALL | 1ST | 20020524 | Acute
485089_5031237 | 485089.09 | 5031237 | 0.02699 | 62.27 | 224.44 | 0 | 24-HR | ALL | 1ST | 20020524 | Acute
485089_5031037 | 485089.09 | 5031037 | 0.02849 | 80.25 | 224.44 | 0 | 24-HR | ALL | 1ST | 21112524 | Acute
485089_5030837 | 485089.09 | 5030837 | 0.09684 | 119.03 | 203.31 | 0 | 24-HR | ALL | 1ST | 21112524 | Acute
485089_5030637 | 485089.09 | 5030637 | 0.11605 | 141.98 | 203.31 | 0 | 24-HR | ALL | 1ST | 21112524 | Acute
485089_5030437 | 485089.09 | 5030437 | 0.0408 | 177.78 | 177.78 | 0 | 24-HR | ALL | 1ST | 24092224 | Acute
485089_5030237 | 485089.09 | 5030237 | 0.1043 | 132.78 | 224.44 | 0 | 24-HR | ALL | 1ST | 21112524 | Acute
485089_5030037 | 485089.09 | 5030037 | 0.07133 | 111.64 | 243.8 | 0 | 24-HR | ALL | 1ST | 21112524 | Acute
485089_5029837 | 485089.09 | 5029837 | 0.05112 | 165.89 | 165.89 | 0 | 24-HR | ALL | 1ST | 21112524 | Acute
485089_5029637 | 485089.09 | 5029637 | 0.06796 | 112.54 | 261.2 | 0 | 24-HR | ALL | 1ST | 21112524 | Acute
485089_5029437 | 485089.09 | 5029437 | 0.0362 | 183.31 | 199.23 | 0 | 24-HR | ALL | 1ST | 23112924 | Acute
485089_5029237 | 485089.09 | 5029237 | 0.033 | 185.38 | 199.87 | 0 | 24-HR | ALL | 1ST | 23112924 | Acute
485089_5029037 | 485089.09 | 5029037 | 0.09143 | 153.18 | 216.05 | 0 | 24-HR | ALL | 1ST | 21112524 | Acute
485089_5028837 | 485089.09 | 5028837 | 0.07617 | 127.61 | 242.89 | 0 | 24-HR | ALL | 1ST | 21112524 | Acute
485089_5028637 | 485089.09 | 5028637 | 0.02452 | 91.79 | 261.2 | 0 | 24-HR | ALL | 1ST | 21112524 | Acute
484891_5031637 | 484891.38 | 5031637 | 0.03597 | 62.57 | 203.31 | 0 | 24-HR | ALL | 1ST | 20020524 | Acute
484891_5031437 | 484891.38 | 5031437 | 0.03405 | 62.41 | 203.31 | 0 | 24-HR | ALL | 1ST | 20020524 | Acute
484891_5031237 | 484891.38 | 5031237 | 0.03239 | 62.71 | 240.18 | 0 | 24-HR | ALL | 1ST | 20020524 | Acute
484891_5031037 | 484891.38 | 5031037 | 0.03288 | 75 | 240.18 | 0 | 24-HR | ALL | 1ST | 20020524 | Acute
484891_5030837 | 484891.38 | 5030837 | 0.0621 | 104.01 | 203.31 | 0 | 24-HR | ALL | 1ST | 21112524 | Acute
484891_5030637 | 484891.38 | 5030637 | 0.0848 | 164.19 | 192.02 | 0 | 24-HR | ALL | 1ST | 21112524 | Acute
484891_5030437 | 484891.38 | 5030437 | 0.03687 | 185.09 | 192.02 | 0 | 24-HR | ALL | 1ST | 23112924 | Acute
484891_5030237 | 484891.38 | 5030237 | 0.0875 | 117.29 | 243.81 | 0 | 24-HR | ALL | 1ST | 21112524 | Acute
484891_5030037 | 484891.38 | 5030037 | 0.06265 | 107.22 | 261.2 | 0 | 24-HR | ALL | 1ST | 21112524 | Acute
484891_5029837 | 484891.38 | 5029837 | 0.0997 | 133.64 | 243.81 | 0 | 24-HR | ALL | 1ST | 21112524 | Acute
484891_5029637 | 484891.38 | 5029637 | 0.02821 | 93.68 | 261.2 | 0 | 24-HR | ALL | 1ST | 21112524 | Acute
484891_5029437 | 484891.38 | 5029437 | 0.07303 | 114.87 | 261.2 | 0 | 24-HR | ALL | 1ST | 21112524 | Acute
484891_5029237 | 484891.38 | 5029237 | 0.04039 | 101 | 261.2 | 0 | 24-HR | ALL | 1ST | 24092224 | Acute
484891_5029037 | 484891.38 | 5029037 | 0.06628 | 113.48 | 261.2 | 0 | 24-HR | ALL | 1ST | 21112524 | Acute
484891_5028837 | 484891.38 | 5028837 | 0.04742 | 104.96 | 261.2 | 0 | 24-HR | ALL | 1ST | 24092224 | Acute
484891_5028637 | 484891.38 | 5028637 | 0.01973 | 85.67 | 261.2 | 0 | 24-HR | ALL | 1ST | 20020524 | Acute
484694_5031637 | 484693.63 | 5031637 | 0.02972 | 66.83 | 202.95 | 0 | 24-HR | ALL | 1ST | 20020524 | Acute
484694_5031437 | 484693.63 | 5031437 | 0.02885 | 62.22 | 203.31 | 0 | 24-HR | ALL | 1ST | 20020524 | Acute
484694_5031237 | 484693.63 | 5031237 | 0.02874 | 62.54 | 243.81 | 0 | 24-HR | ALL | 1ST | 20020524 | Acute
484694_5031037 | 484693.63 | 5031037 | 0.02837 | 62.4 | 260.58 | 0 | 24-HR | ALL | 1ST | 20020524 | Acute
484694_5030837 | 484693.63 | 5030837 | 0.04379 | 95.94 | 243.81 | 0 | 24-HR | ALL | 1ST | 20020524 | Acute
484694_5030637 | 484693.63 | 5030637 | 0.09109 | 158.68 | 192.02 | 0 | 24-HR | ALL | 1ST | 21112524 | Acute
484694_5030437 | 484693.63 | 5030437 | 0.09599 | 138.84 | 192.02 | 0 | 24-HR | ALL | 1ST | 20020524 | Acute
484694_5030237 | 484693.63 | 5030237 | 0.06083 | 106.48 | 261.2 | 0 | 24-HR | ALL | 1ST | 20020524 | Acute
484694_5030037 | 484693.63 | 5030037 | 0.02632 | 70.19 | 261.2 | 0 | 24-HR | ALL | 1ST | 20020524 | Acute
484694_5029837 | 484693.63 | 5029837 | 0.02635 | 73.76 | 261.2 | 0 | 24-HR | ALL | 1ST | 20020524 | Acute
484694_5029637 | 484693.63 | 5029637 | 0.02733 | 82.16 | 261.2 | 0 | 24-HR | ALL | 1ST | 20020524 | Acute
484694_5029437 | 484693.63 | 5029437 | 0.02601 | 80.52 | 261.2 | 0 | 24-HR | ALL | 1ST | 20020524 | Acute
484694_5029237 | 484693.63 | 5029237 | 0.03121 | 92.98 | 261.2 | 0 | 24-HR | ALL | 1ST | 20020524 | Acute
484694_5029037 | 484693.63 | 5029037 | 0.03171 | 94.9 | 261.2 | 0 | 24-HR | ALL | 1ST | 20020524 | Acute
484694_5028837 | 484693.63 | 5028837 | 0.0373 | 101.21 | 261.2 | 0 | 24-HR | ALL | 1ST | 20020524 | Acute
484694_5028637 | 484693.63 | 5028637 | 0.02562 | 89.17 | 261.2 | 0 | 24-HR | ALL | 1ST | 20020524 | Acute
484496_5031637 | 484495.91 | 5031637 | 0.0227 | 77.77 | 191.65 | 0 | 24-HR | ALL | 1ST | 24113024 | Acute
484496_5031437 | 484495.91 | 5031437 | 0.02172 | 63.32 | 240.18 | 0 | 24-HR | ALL | 1ST | 22070524 | Acute
484496_5031237 | 484495.91 | 5031237 | 0.0215 | 63.13 | 243.81 | 0 | 24-HR | ALL | 1ST | 22070524 | Acute
484496_5031037 | 484495.91 | 5031037 | 0.02096 | 62.49 | 343.52 | 0 | 24-HR | ALL | 1ST | 22070524 | Acute
484496_5030837 | 484495.91 | 5030837 | 0.02126 | 64.82 | 347.39 | 0 | 24-HR | ALL | 1ST | 20020524 | Acute
484496_5030637 | 484495.91 | 5030637 | 0.07636 | 113.14 | 243.81 | 0 | 24-HR | ALL | 1ST | 21112524 | Acute
484496_5030437 | 484495.91 | 5030437 | 0.03222 | 94.27 | 261.2 | 0 | 24-HR | ALL | 1ST | 20020524 | Acute
484496_5030237 | 484495.91 | 5030237 | 0.02272 | 72.82 | 347.39 | 0 | 24-HR | ALL | 1ST | 20020524 | Acute
484496_5030037 | 484495.91 | 5030037 | 0.02887 | 90.47 | 261.2 | 0 | 24-HR | ALL | 1ST | 20020524 | Acute
484496_5029837 | 484495.91 | 5029837 | 0.07906 | 127.31 | 261.2 | 0 | 24-HR | ALL | 1ST | 20020524 | Acute
484496_5029637 | 484495.91 | 5029637 | 0.05399 | 106.75 | 261.2 | 0 | 24-HR | ALL | 1ST | 20020524 | Acute
484496_5029437 | 484495.91 | 5029437 | 0.04738 | 103.84 | 261.2 | 0 | 24-HR | ALL | 1ST | 20020524 | Acute
484496_5029237 | 484495.91 | 5029237 | 0.09479 | 148.58 | 261.2 | 0 | 24-HR | ALL | 1ST | 20020524 | Acute
484496_5029037 | 484495.91 | 5029037 | 0.07409 | 127.84 | 261.2 | 0 | 24-HR | ALL | 1ST | 20020524 | Acute
484496_5028837 | 484495.91 | 5028837 | 0.06391 | 119.22 | 261.2 | 0 | 24-HR | ALL | 1ST | 20020524 | Acute
484496_5028637 | 484495.91 | 5028637 | 0.04906 | 107.54 | 261.2 | 0 | 24-HR | ALL | 1ST | 20020524 | Acute
484298_5031637 | 484298.19 | 5031637 | 0.02636 | 64.81 | 206.61 | 0 | 24-HR | ALL | 1ST | 21122824 | Acute
484298_5031437 | 484298.19 | 5031437 | 0.02364 | 61.86 | 375.34 | 0 | 24-HR | ALL | 1ST | 21122824 | Acute
484298_5031237 | 484298.19 | 5031237 | 0.02185 | 63.62 | 377.42 | 0 | 24-HR | ALL | 1ST | 21122824 | Acute
484298_5031037 | 484298.19 | 5031037 | 0.01971 | 62.64 | 378.96 | 0 | 24-HR | ALL | 1ST | 21122824 | Acute
484298_5030837 | 484298.19 | 5030837 | 0.02086 | 83.06 | 347.63 | 0 | 24-HR | ALL | 1ST | 24113024 | Acute
484298_5030637 | 484298.19 | 5030637 | 0.01809 | 66.77 | 378.96 | 0 | 24-HR | ALL | 1ST | 22070524 | Acute
484298_5030437 | 484298.19 | 5030437 | 0.01899 | 72.19 | 377.45 | 0 | 24-HR | ALL | 1ST | 24113024 | Acute
484298_5030237 | 484298.19 | 5030237 | 0.07022 | 127.35 | 261.2 | 0 | 24-HR | ALL | 1ST | 21112524 | Acute
484298_5030037 | 484298.19 | 5030037 | 0.07294 | 128.82 | 261.2 | 0 | 24-HR | ALL | 1ST | 21112524 | Acute
484298_5029837 | 484298.19 | 5029837 | 0.07538 | 162.71 | 261.2 | 0 | 24-HR | ALL | 1ST | 21112524 | Acute
484298_5029637 | 484298.19 | 5029637 | 0.0907 | 142.54 | 261.2 | 0 | 24-HR | ALL | 1ST | 21112524 | Acute
484298_5029437 | 484298.19 | 5029437 | 0.06649 | 120.98 | 261.2 | 0 | 24-HR | ALL | 1ST | 21112524 | Acute
484298_5029237 | 484298.19 | 5029237 | 0.01961 | 190.69 | 261.2 | 0 | 24-HR | ALL | 1ST | 21100824 | Acute
484298_5029037 | 484298.19 | 5029037 | 0.06376 | 166.17 | 261.2 | 0 | 24-HR | ALL | 1ST | 21112524 | Acute
484298_5028837 | 484298.19 | 5028837 | 0.08283 | 154.23 | 261.2 | 0 | 24-HR | ALL | 1ST | 21112524 | Acute
484298_5028637 | 484298.19 | 5028637 | 0.05677 | 115.36 | 261.2 | 0 | 24-HR | ALL | 1ST | 21112524 | Acute
484100_5031637 | 484100.47 | 5031637 | 0.02623 | 64.52 | 379.19 | 0 | 24-HR | ALL | 1ST | 21101624 | Acute
484100_5031437 | 484100.47 | 5031437 | 0.02477 | 61.44 | 379.28 | 0 | 24-HR | ALL | 1ST | 21122824 | Acute
484100_5031237 | 484100.47 | 5031237 | 0.02496 | 63.89 | 379.28 | 0 | 24-HR | ALL | 1ST | 21122824 | Acute
484100_5031037 | 484100.47 | 5031037 | 0.02407 | 64.7 | 379.28 | 0 | 24-HR | ALL | 1ST | 21122824 | Acute
484100_5030837 | 484100.47 | 5030837 | 0.02291 | 84.45 | 379.12 | 0 | 24-HR | ALL | 1ST | 21122824 | Acute
484100_5030637 | 484100.47 | 5030637 | 0.08657 | 134.61 | 243.81 | 0 | 24-HR | ALL | 1ST | 22031124 | Acute
484100_5030437 | 484100.47 | 5030437 | 0.0708 | 121.34 | 261.2 | 0 | 24-HR | ALL | 1ST | 22031124 | Acute
484100_5030237 | 484100.47 | 5030237 | 0.07097 | 129.99 | 261.2 | 0 | 24-HR | ALL | 1ST | 22031124 | Acute
484100_5030037 | 484100.47 | 5030037 | 0.03952 | 176.47 | 261.2 | 0 | 24-HR | ALL | 1ST | 20091624 | Acute
484100_5029837 | 484100.47 | 5029837 | 0.03146 | 182.65 | 261.2 | 0 | 24-HR | ALL | 1ST | 20091624 | Acute
484100_5029637 | 484100.47 | 5029637 | 0.03325 | 181.03 | 261.2 | 0 | 24-HR | ALL | 1ST | 20091624 | Acute
484100_5029437 | 484100.47 | 5029437 | 0.06882 | 139.04 | 261.2 | 0 | 24-HR | ALL | 1ST | 21112524 | Acute
484100_5029237 | 484100.47 | 5029237 | 0.01006 | 202.98 | 261.2 | 0 | 24-HR | ALL | 1ST | 24100924 | Acute
484100_5029037 | 484100.47 | 5029037 | 0.00889 | 213.59 | 246.79 | 0 | 24-HR | ALL | 1ST | 20052424 | Acute
484100_5028837 | 484100.47 | 5028837 | 0.07712 | 150.53 | 261.2 | 0 | 24-HR | ALL | 1ST | 21112524 | Acute
484100_5028637 | 484100.47 | 5028637 | 0.07514 | 142.07 | 261.2 | 0 | 24-HR | ALL | 1ST | 21112524 | Acute
483903_5031637 | 483902.72 | 5031637 | 0.02586 | 64.96 | 379.28 | 0 | 24-HR | ALL | 1ST | 21101624 | Acute
483903_5031437 | 483902.72 | 5031437 | 0.02567 | 64.9 | 379.28 | 0 | 24-HR | ALL | 1ST | 21101624 | Acute
483903_5031237 | 483902.72 | 5031237 | 0.02501 | 64.87 | 379.28 | 0 | 24-HR | ALL | 1ST | 21101624 | Acute
483903_5031037 | 483902.72 | 5031037 | 0.02395 | 67.86 | 379.28 | 0 | 24-HR | ALL | 1ST | 21101624 | Acute
483903_5030837 | 483902.72 | 5030837 | 0.02575 | 87.64 | 379.28 | 0 | 24-HR | ALL | 1ST | 21122824 | Acute
483903_5030637 | 483902.72 | 5030637 | 0.07092 | 124.46 | 348.02 | 0 | 24-HR | ALL | 1ST | 21021124 | Acute
483903_5030437 | 483902.72 | 5030437 | 0.09186 | 154.19 | 243.81 | 0 | 24-HR | ALL | 1ST | 21012024 | Acute
483903_5030237 | 483902.72 | 5030237 | 0.05889 | 171.7 | 259.62 | 0 | 24-HR | ALL | 1ST | 21012024 | Acute
483903_5030037 | 483902.72 | 5030037 | 0.02019 | 192.18 | 243.81 | 0 | 24-HR | ALL | 1ST | 21012024 | Acute
483903_5029837 | 483902.72 | 5029837 | 0.01141 | 220.34 | 243.81 | 0 | 24-HR | ALL | 1ST | 23081524 | Acute
483903_5029637 | 483902.72 | 5029637 | 0.01087 | 211.66 | 261.2 | 0 | 24-HR | ALL | 1ST | 23081524 | Acute
483903_5029437 | 483902.72 | 5029437 | 0.01659 | 194.24 | 261.2 | 0 | 24-HR | ALL | 1ST | 21100724 | Acute
483903_5029237 | 483902.72 | 5029237 | 0.00978 | 207.49 | 261.2 | 0 | 24-HR | ALL | 1ST | 23081524 | Acute
483903_5029037 | 483902.72 | 5029037 | 0.00932 | 232.72 | 246.79 | 0 | 24-HR | ALL | 1ST | 23081524 | Acute
483903_5028837 | 483902.72 | 5028837 | 0.04031 | 171.6 | 261.2 | 0 | 24-HR | ALL | 1ST | 21020424 | Acute
483903_5028637 | 483902.72 | 5028637 | 0.04774 | 166.96 | 261.2 | 0 | 24-HR | ALL | 1ST | 22091924 | Acute
483705_5031637 | 483705 | 5031637 | 0.02245 | 64.69 | 379.28 | 0 | 24-HR | ALL | 1ST | 21101624 | Acute
483705_5031437 | 483705 | 5031437 | 0.02308 | 64.98 | 379.28 | 0 | 24-HR | ALL | 1ST | 21101624 | Acute
483705_5031237 | 483705 | 5031237 | 0.02352 | 65.62 | 379.28 | 0 | 24-HR | ALL | 1ST | 21101624 | Acute
483705_5031037 | 483705 | 5031037 | 0.02389 | 71.77 | 379.28 | 0 | 24-HR | ALL | 1ST | 21101624 | Acute
483705_5030837 | 483705 | 5030837 | 0.02419 | 84.11 | 379.28 | 0 | 24-HR | ALL | 1ST | 24011424 | Acute
483705_5030637 | 483705 | 5030637 | 0.06317 | 123.17 | 379.22 | 0 | 24-HR | ALL | 1ST | 21012024 | Acute
483705_5030437 | 483705 | 5030437 | 0.07826 | 135.96 | 375.97 | 0 | 24-HR | ALL | 1ST | 21021124 | Acute
483705_5030237 | 483705 | 5030237 | 0.07185 | 167.04 | 261.2 | 0 | 24-HR | ALL | 1ST | 21012024 | Acute
483705_5030037 | 483705 | 5030037 | 0.02907 | 185.56 | 261.2 | 0 | 24-HR | ALL | 1ST | 23101824 | Acute
483705_5029837 | 483705 | 5029837 | 0.01271 | 206.41 | 261.2 | 0 | 24-HR | ALL | 1ST | 21101624 | Acute
483705_5029637 | 483705 | 5029637 | 0.0113 | 224.48 | 261.2 | 0 | 24-HR | ALL | 1ST | 23081524 | Acute
483705_5029437 | 483705 | 5029437 | 0.011 | 246.15 | 261.2 | 0 | 24-HR | ALL | 1ST | 23081524 | Acute
483705_5029237 | 483705 | 5029237 | 0.01065 | 248.24 | 261.2 | 0 | 24-HR | ALL | 1ST | 23081524 | Acute
483705_5029037 | 483705 | 5029037 | 0.0102 | 209.94 | 261.2 | 0 | 24-HR | ALL | 1ST | 23081524 | Acute
483705_5028837 | 483705 | 5028837 | 0.0235 | 183.9 | 261.2 | 0 | 24-HR | ALL | 1ST | 21012024 | Acute
483705_5028637 | 483705 | 5028637 | 0.02954 | 178.11 | 261.2 | 0 | 24-HR | ALL | 1ST | 21012024 | Acute
483507_5031637 | 483507.28 | 5031637 | 0.02185 | 65.09 | 379.28 | 0 | 24-HR | ALL | 1ST | 22011824 | Acute
483507_5031437 | 483507.28 | 5031437 | 0.02118 | 65.37 | 379.28 | 0 | 24-HR | ALL | 1ST | 22011824 | Acute
483507_5031237 | 483507.28 | 5031237 | 0.02015 | 67.83 | 379.28 | 0 | 24-HR | ALL | 1ST | 21101624 | Acute
483507_5031037 | 483507.28 | 5031037 | 0.02062 | 81.38 | 379.28 | 0 | 24-HR | ALL | 1ST | 21101624 | Acute
483507_5030837 | 483507.28 | 5030837 | 0.02123 | 78.22 | 379.28 | 0 | 24-HR | ALL | 1ST | 21101624 | Acute
483507_5030637 | 483507.28 | 5030637 | 0.02162 | 76.94 | 379.28 | 0 | 24-HR | ALL | 1ST | 21101624 | Acute
483507_5030437 | 483507.28 | 5030437 | 0.02454 | 89.53 | 379.28 | 0 | 24-HR | ALL | 1ST | 24011424 | Acute
483507_5030237 | 483507.28 | 5030237 | 0.04656 | 110.47 | 379.28 | 0 | 24-HR | ALL | 1ST | 21012024 | Acute
483507_5030037 | 483507.28 | 5030037 | 0.05946 | 127.51 | 379.28 | 0 | 24-HR | ALL | 1ST | 21012524 | Acute
483507_5029837 | 483507.28 | 5029837 | 0.07021 | 164.14 | 348.4 | 0 | 24-HR | ALL | 1ST | 21012024 | Acute
483507_5029637 | 483507.28 | 5029637 | 0.0605 | 168.64 | 343.52 | 0 | 24-HR | ALL | 1ST | 21012024 | Acute
483507_5029437 | 483507.28 | 5029437 | 0.02993 | 182.78 | 261.2 | 0 | 24-HR | ALL | 1ST | 21012024 | Acute
483507_5029237 | 483507.28 | 5029237 | 0.01058 | 250.73 | 255.1 | 0 | 24-HR | ALL | 1ST | 23081524 | Acute
483507_5029037 | 483507.28 | 5029037 | 0.01104 | 208.66 | 261.2 | 0 | 24-HR | ALL | 1ST | 21101624 | Acute
483507_5028837 | 483507.28 | 5028837 | 0.03491 | 177.94 | 261.2 | 0 | 24-HR | ALL | 1ST | 21012024 | Acute
483507_5028637 | 483507.28 | 5028637 | 0.05362 | 165.39 | 261.2 | 0 | 24-HR | ALL | 1ST | 21012024 | Acute
483310_5031637 | 483309.53 | 5031637 | 0.02465 | 65.71 | 379.28 | 0 | 24-HR | ALL | 1ST | 23102824 | Acute
483310_5031437 | 483309.53 | 5031437 | 0.02121 | 65.7 | 379.28 | 0 | 24-HR | ALL | 1ST | 23102824 | Acute
483310_5031237 | 483309.53 | 5031237 | 0.02084 | 71.86 | 379.28 | 0 | 24-HR | ALL | 1ST | 22011824 | Acute
483310_5031037 | 483309.53 | 5031037 | 0.02318 | 94.27 | 379.28 | 0 | 24-HR | ALL | 1ST | 23010124 | Acute
483310_5030837 | 483309.53 | 5030837 | 0.05116 | 113.72 | 379.28 | 0 | 24-HR | ALL | 1ST | 21012424 | Acute
483310_5030637 | 483309.53 | 5030637 | 0.05723 | 125.49 | 379.28 | 0 | 24-HR | ALL | 1ST | 21021424 | Acute
483310_5030437 | 483309.53 | 5030437 | 0.03622 | 105.05 | 379.28 | 0 | 24-HR | ALL | 1ST | 20052524 | Acute
483310_5030237 | 483309.53 | 5030237 | 0.02128 | 91.06 | 379.28 | 0 | 24-HR | ALL | 1ST | 21101624 | Acute
483310_5030037 | 483309.53 | 5030037 | 0.0229 | 91.68 | 379.28 | 0 | 24-HR | ALL | 1ST | 24011424 | Acute
483310_5029837 | 483309.53 | 5029837 | 0.04111 | 110.69 | 379.28 | 0 | 24-HR | ALL | 1ST | 23012224 | Acute
483310_5029637 | 483309.53 | 5029637 | 0.05887 | 133.5 | 379.28 | 0 | 24-HR | ALL | 1ST | 21012524 | Acute
483310_5029437 | 483309.53 | 5029437 | 0.04602 | 172.55 | 348.02 | 0 | 24-HR | ALL | 1ST | 21012024 | Acute
483310_5029237 | 483309.53 | 5029237 | 0.01064 | 231.6 | 255.61 | 0 | 24-HR | ALL | 1ST | 21101624 | Acute
483310_5029037 | 483309.53 | 5029037 | 0.01028 | 223.74 | 251.64 | 0 | 24-HR | ALL | 1ST | 21101624 | Acute
483310_5028837 | 483309.53 | 5028837 | 0.01465 | 198.39 | 261.2 | 0 | 24-HR | ALL | 1ST | 23101824 | Acute
483310_5028637 | 483309.53 | 5028637 | 0.02272 | 186.25 | 256.06 | 0 | 24-HR | ALL | 1ST | 23101824 | Acute
483112_5031637 | 483111.81 | 5031637 | 0.03009 | 66.3 | 379.28 | 0 | 24-HR | ALL | 1ST | 20120624 | Acute
483112_5031437 | 483111.81 | 5031437 | 0.02475 | 66.61 | 379.28 | 0 | 24-HR | ALL | 1ST | 23102824 | Acute
483112_5031237 | 483111.81 | 5031237 | 0.02208 | 75.95 | 379.28 | 0 | 24-HR | ALL | 1ST | 23061324 | Acute
483112_5031037 | 483111.81 | 5031037 | 0.03747 | 103.02 | 379.28 | 0 | 24-HR | ALL | 1ST | 21112424 | Acute
483112_5030837 | 483111.81 | 5030837 | 0.0608 | 124.37 | 379.28 | 0 | 24-HR | ALL | 1ST | 24120724 | Acute
483112_5030637 | 483111.81 | 5030637 | 0.07839 | 134.83 | 379.28 | 0 | 24-HR | ALL | 1ST | 21012424 | Acute
483112_5030437 | 483111.81 | 5030437 | 0.07784 | 135.84 | 379.28 | 0 | 24-HR | ALL | 1ST | 21012424 | Acute
483112_5030237 | 483111.81 | 5030237 | 0.04881 | 118.83 | 379.28 | 0 | 24-HR | ALL | 1ST | 22010124 | Acute
483112_5030037 | 483111.81 | 5030037 | 0.03957 | 109.95 | 379.28 | 0 | 24-HR | ALL | 1ST | 20052524 | Acute
483112_5029837 | 483111.81 | 5029837 | 0.03789 | 108 | 379.28 | 0 | 24-HR | ALL | 1ST | 20052524 | Acute
483112_5029637 | 483111.81 | 5029637 | 0.05039 | 139.33 | 379.28 | 0 | 24-HR | ALL | 1ST | 24011424 | Acute
483112_5029437 | 483111.81 | 5029437 | 0.05238 | 161.44 | 378.2 | 0 | 24-HR | ALL | 1ST | 21012024 | Acute
483112_5029237 | 483111.81 | 5029237 | 0.01512 | 198.09 | 261.2 | 0 | 24-HR | ALL | 1ST | 23101824 | Acute
483112_5029037 | 483111.81 | 5029037 | 0.02782 | 182.38 | 338.68 | 0 | 24-HR | ALL | 1ST | 23101824 | Acute
483112_5028837 | 483111.81 | 5028837 | 0.01799 | 194.22 | 255.44 | 0 | 24-HR | ALL | 1ST | 23101824 | Acute
483112_5028637 | 483111.81 | 5028637 | 0.01269 | 201.74 | 201.74 | 0 | 24-HR | ALL | 1ST | 21101624 | Acute
482914_5031637 | 482914.09 | 5031637 | 0.03289 | 68.67 | 379.28 | 0 | 24-HR | ALL | 1ST | 20120624 | Acute
482914_5031437 | 482914.09 | 5031437 | 0.03197 | 75.86 | 379.28 | 0 | 24-HR | ALL | 1ST | 20120624 | Acute
482914_5031237 | 482914.09 | 5031237 | 0.03734 | 102.2 | 379.28 | 0 | 24-HR | ALL | 1ST | 20021124 | Acute
482914_5031037 | 482914.09 | 5031037 | 0.05381 | 112.44 | 379.28 | 0 | 24-HR | ALL | 1ST | 21012524 | Acute
482914_5030837 | 482914.09 | 5030837 | 0.05606 | 117.55 | 379.28 | 0 | 24-HR | ALL | 1ST | 21012524 | Acute
482914_5030637 | 482914.09 | 5030637 | 0.07761 | 136.08 | 379.28 | 0 | 24-HR | ALL | 1ST | 21112424 | Acute
482914_5030437 | 482914.09 | 5030437 | 0.07175 | 154.97 | 379.28 | 0 | 24-HR | ALL | 1ST | 24120724 | Acute
482914_5030237 | 482914.09 | 5030237 | 0.07658 | 141.52 | 379.28 | 0 | 24-HR | ALL | 1ST | 21012424 | Acute
482914_5030037 | 482914.09 | 5030037 | 0.0686 | 133.18 | 379.28 | 0 | 24-HR | ALL | 1ST | 21012424 | Acute
482914_5029837 | 482914.09 | 5029837 | 0.06457 | 135.32 | 379.28 | 0 | 24-HR | ALL | 1ST | 21012424 | Acute
482914_5029637 | 482914.09 | 5029637 | 0.05145 | 166.89 | 379.28 | 0 | 24-HR | ALL | 1ST | 22010124 | Acute
482914_5029437 | 482914.09 | 5029437 | 0.02557 | 186.86 | 375.27 | 0 | 24-HR | ALL | 1ST | 22010124 | Acute
482914_5029237 | 482914.09 | 5029237 | 0.01126 | 205.16 | 342.61 | 0 | 24-HR | ALL | 1ST | 21101624 | Acute
482914_5029037 | 482914.09 | 5029037 | 0.03812 | 169.2 | 369.03 | 0 | 24-HR | ALL | 1ST | 20052524 | Acute
482914_5028837 | 482914.09 | 5028837 | 0.05155 | 143.72 | 377.45 | 0 | 24-HR | ALL | 1ST | 23012224 | Acute
482914_5028637 | 482914.09 | 5028637 | 0.0512 | 161.44 | 342.61 | 0 | 24-HR | ALL | 1ST | 21012024 | Acute
482716_5031637 | 482716.38 | 5031637 | 0.02789 | 87.2 | 379.28 | 0 | 24-HR | ALL | 1ST | 20120624 | Acute
482716_5031437 | 482716.38 | 5031437 | 0.04312 | 101.66 | 379.28 | 0 | 24-HR | ALL | 1ST | 20120624 | Acute
482716_5031237 | 482716.38 | 5031237 | 0.05486 | 110.82 | 379.28 | 0 | 24-HR | ALL | 1ST | 20021124 | Acute
482716_5031037 | 482716.38 | 5031037 | 0.07117 | 135.96 | 379.28 | 0 | 24-HR | ALL | 1ST | 20021124 | Acute
482716_5030837 | 482716.38 | 5030837 | 0.07009 | 138.65 | 379.28 | 0 | 24-HR | ALL | 1ST | 21012524 | Acute
482716_5030637 | 482716.38 | 5030637 | 0.06571 | 160.54 | 379.28 | 0 | 24-HR | ALL | 1ST | 21012524 | Acute
482716_5030437 | 482716.38 | 5030437 | 0.0468 | 170.6 | 379.28 | 0 | 24-HR | ALL | 1ST | 22010124 | Acute
482716_5030237 | 482716.38 | 5030237 | 0.05474 | 163.45 | 379.28 | 0 | 24-HR | ALL | 1ST | 22010124 | Acute
482716_5030037 | 482716.38 | 5030037 | 0.05614 | 165.78 | 379.28 | 0 | 24-HR | ALL | 1ST | 22010124 | Acute
482716_5029837 | 482716.38 | 5029837 | 0.06053 | 157.41 | 379.28 | 0 | 24-HR | ALL | 1ST | 22010124 | Acute
482716_5029637 | 482716.38 | 5029637 | 0.04554 | 175.64 | 379.28 | 0 | 24-HR | ALL | 1ST | 22010124 | Acute
482716_5029437 | 482716.38 | 5029437 | 0.0258 | 191.13 | 379.19 | 0 | 24-HR | ALL | 1ST | 22010124 | Acute
482716_5029237 | 482716.38 | 5029237 | 0.03933 | 176.08 | 379.28 | 0 | 24-HR | ALL | 1ST | 22010124 | Acute
482716_5029037 | 482716.38 | 5029037 | 0.05326 | 143.56 | 379.28 | 0 | 24-HR | ALL | 1ST | 21021424 | Acute
482716_5028837 | 482716.38 | 5028837 | 0.03565 | 120.14 | 379.28 | 0 | 24-HR | ALL | 1ST | 20052524 | Acute
482716_5028637 | 482716.38 | 5028637 | 0.03575 | 115.7 | 379.28 | 0 | 24-HR | ALL | 1ST | 20052524 | Acute
482519_5031637 | 482518.63 | 5031637 | 0.03471 | 99.12 | 379.28 | 0 | 24-HR | ALL | 1ST | 22030924 | Acute
482519_5031437 | 482518.63 | 5031437 | 0.0465 | 112.5 | 379.28 | 0 | 24-HR | ALL | 1ST | 22030924 | Acute
482519_5031237 | 482518.63 | 5031237 | 0.05255 | 112.69 | 379.28 | 0 | 24-HR | ALL | 1ST | 20121424 | Acute
482519_5031037 | 482518.63 | 5031037 | 0.06048 | 126.66 | 379.28 | 0 | 24-HR | ALL | 1ST | 20120624 | Acute
482519_5030837 | 482518.63 | 5030837 | 0.05651 | 164.27 | 379.28 | 0 | 24-HR | ALL | 1ST | 21012524 | Acute
482519_5030637 | 482518.63 | 5030637 | 0.04057 | 175.04 | 379.28 | 0 | 24-HR | ALL | 1ST | 22020924 | Acute
482519_5030437 | 482518.63 | 5030437 | 0.02565 | 191.57 | 379.28 | 0 | 24-HR | ALL | 1ST | 21032124 | Acute
482519_5030237 | 482518.63 | 5030237 | 0.01823 | 202.55 | 379.28 | 0 | 24-HR | ALL | 1ST | 21032124 | Acute
482519_5030037 | 482518.63 | 5030037 | 0.02159 | 197.64 | 379.28 | 0 | 24-HR | ALL | 1ST | 21032124 | Acute
482519_5029837 | 482518.63 | 5029837 | 0.03794 | 180.35 | 379.28 | 0 | 24-HR | ALL | 1ST | 22010124 | Acute
482519_5029637 | 482518.63 | 5029637 | 0.01979 | 197.39 | 379.28 | 0 | 24-HR | ALL | 1ST | 22010124 | Acute
482519_5029437 | 482518.63 | 5029437 | 0.02484 | 193.97 | 379.28 | 0 | 24-HR | ALL | 1ST | 22010124 | Acute
482519_5029237 | 482518.63 | 5029237 | 0.05372 | 164.54 | 379.28 | 0 | 24-HR | ALL | 1ST | 22010124 | Acute
482519_5029037 | 482518.63 | 5029037 | 0.06078 | 138.53 | 379.28 | 0 | 24-HR | ALL | 1ST | 21012424 | Acute
482519_5028837 | 482518.63 | 5028837 | 0.04034 | 122.71 | 379.28 | 0 | 24-HR | ALL | 1ST | 21012424 | Acute
482519_5028637 | 482518.63 | 5028637 | 0.03368 | 116.5 | 379.28 | 0 | 24-HR | ALL | 1ST | 22010124 | Acute
482321_5031637 | 482320.91 | 5031637 | 0.05586 | 121.22 | 379.28 | 0 | 24-HR | ALL | 1ST | 22030924 | Acute
482321_5031437 | 482320.91 | 5031437 | 0.05545 | 118.56 | 379.28 | 0 | 24-HR | ALL | 1ST | 22030924 | Acute
482321_5031237 | 482320.91 | 5031237 | 0.06106 | 133.17 | 379.28 | 0 | 24-HR | ALL | 1ST | 22030924 | Acute
482321_5031037 | 482320.91 | 5031037 | 0.06715 | 147.37 | 379.28 | 0 | 24-HR | ALL | 1ST | 20121424 | Acute
482321_5030837 | 482320.91 | 5030837 | 0.07073 | 154.13 | 379.28 | 0 | 24-HR | ALL | 1ST | 20121424 | Acute
482321_5030637 | 482320.91 | 5030637 | 0.03756 | 174.59 | 379.28 | 0 | 24-HR | ALL | 1ST | 21012524 | Acute
482321_5030437 | 482320.91 | 5030437 | 0.02397 | 189.52 | 379.28 | 0 | 24-HR | ALL | 1ST | 22020924 | Acute
482321_5030237 | 482320.91 | 5030237 | 0.01328 | 220.49 | 379.28 | 0 | 24-HR | ALL | 1ST | 22011824 | Acute
482321_5030037 | 482320.91 | 5030037 | 0.01248 | 242.45 | 379.28 | 0 | 24-HR | ALL | 1ST | 22011824 | Acute
482321_5029837 | 482320.91 | 5029837 | 0.01596 | 204.74 | 379.28 | 0 | 24-HR | ALL | 1ST | 21032124 | Acute
482321_5029637 | 482320.91 | 5029637 | 0.0161 | 215.04 | 379.28 | 0 | 24-HR | ALL | 1ST | 22011824 | Acute
482321_5029437 | 482320.91 | 5029437 | 0.02679 | 189.92 | 379.28 | 0 | 24-HR | ALL | 1ST | 22010124 | Acute
482321_5029237 | 482320.91 | 5029237 | 0.04982 | 165.02 | 379.28 | 0 | 24-HR | ALL | 1ST | 22010124 | Acute
482321_5029037 | 482320.91 | 5029037 | 0.05685 | 150.95 | 379.28 | 0 | 24-HR | ALL | 1ST | 21012424 | Acute
482321_5028837 | 482320.91 | 5028837 | 0.06291 | 141.91 | 379.28 | 0 | 24-HR | ALL | 1ST | 21012424 | Acute
482321_5028637 | 482320.91 | 5028637 | 0.03992 | 118.26 | 379.28 | 0 | 24-HR | ALL | 1ST | 21012424 | Acute
482123_5031637 | 482123.19 | 5031637 | 0.06796 | 136.17 | 379.28 | 0 | 24-HR | ALL | 1ST | 21011624 | Acute
482123_5031437 | 482123.19 | 5031437 | 0.06807 | 143.85 | 379.28 | 0 | 24-HR | ALL | 1ST | 22020724 | Acute
482123_5031237 | 482123.19 | 5031237 | 0.06914 | 149.58 | 379.28 | 0 | 24-HR | ALL | 1ST | 22030924 | Acute
482123_5031037 | 482123.19 | 5031037 | 0.06043 | 153.14 | 379.28 | 0 | 24-HR | ALL | 1ST | 22010124 | Acute
482123_5030837 | 482123.19 | 5030837 | 0.05583 | 160 | 379.28 | 0 | 24-HR | ALL | 1ST | 20121424 | Acute
482123_5030637 | 482123.19 | 5030637 | 0.0299 | 178.08 | 379.28 | 0 | 24-HR | ALL | 1ST | 21122824 | Acute
482123_5030437 | 482123.19 | 5030437 | 0.01546 | 198.32 | 379.28 | 0 | 24-HR | ALL | 1ST | 22020924 | Acute
482123_5030237 | 482123.19 | 5030237 | 0.00874 | 234.43 | 379.28 | 0 | 24-HR | ALL | 1ST | 22011824 | Acute
482123_5030037 | 482123.19 | 5030037 | 0.00745 | 307.09 | 347.63 | 0 | 24-HR | ALL | 1ST | 22011824 | Acute
482123_5029837 | 482123.19 | 5029837 | 0.01124 | 241.86 | 379.28 | 0 | 24-HR | ALL | 1ST | 22011824 | Acute
482123_5029637 | 482123.19 | 5029637 | 0.01845 | 198.95 | 379.28 | 0 | 24-HR | ALL | 1ST | 21032124 | Acute
482123_5029437 | 482123.19 | 5029437 | 0.02353 | 191.82 | 379.28 | 0 | 24-HR | ALL | 1ST | 21032124 | Acute
482123_5029237 | 482123.19 | 5029237 | 0.03651 | 175.43 | 379.28 | 0 | 24-HR | ALL | 1ST | 22010124 | Acute
482123_5029037 | 482123.19 | 5029037 | 0.04472 | 165.96 | 379.28 | 0 | 24-HR | ALL | 1ST | 22010124 | Acute
482123_5028837 | 482123.19 | 5028837 | 0.05616 | 145.92 | 379.28 | 0 | 24-HR | ALL | 1ST | 24120724 | Acute
482123_5028637 | 482123.19 | 5028637 | 0.05129 | 131.39 | 379.28 | 0 | 24-HR | ALL | 1ST | 21012424 | Acute
481925_5031637 | 481925.47 | 5031637 | 0.07359 | 148.4 | 379.28 | 0 | 24-HR | ALL | 1ST | 21011624 | Acute
481925_5031437 | 481925.47 | 5031437 | 0.05803 | 163.75 | 379.28 | 0 | 24-HR | ALL | 1ST | 22100324 | Acute
481925_5031237 | 481925.47 | 5031237 | 0.06 | 159.58 | 379.28 | 0 | 24-HR | ALL | 1ST | 22100324 | Acute
481925_5031037 | 481925.47 | 5031037 | 0.05239 | 162.15 | 379.28 | 0 | 24-HR | ALL | 1ST | 22121824 | Acute
481925_5030837 | 481925.47 | 5030837 | 0.03467 | 175.02 | 379.28 | 0 | 24-HR | ALL | 1ST | 20020424 | Acute
481925_5030637 | 481925.47 | 5030637 | 0.02071 | 188.59 | 379.28 | 0 | 24-HR | ALL | 1ST | 21122824 | Acute
481925_5030437 | 481925.47 | 5030437 | 0.00959 | 211.12 | 379.28 | 0 | 24-HR | ALL | 1ST | 22020924 | Acute
481925_5030237 | 481925.47 | 5030237 | 0.00874 | 290.49 | 379.28 | 0 | 24-HR | ALL | 1ST | 21101724 | Acute
481925_5030037 | 481925.47 | 5030037 | 0.00607 | 329.34 | 344.07 | 0 | 24-HR | ALL | 1ST | 24052124 | Acute
481925_5029837 | 481925.47 | 5029837 | 0.00887 | 250.63 | 379.28 | 0 | 24-HR | ALL | 1ST | 22011824 | Acute
481925_5029637 | 481925.47 | 5029637 | 0.01023 | 228.46 | 379.28 | 0 | 24-HR | ALL | 1ST | 22011824 | Acute
481925_5029437 | 481925.47 | 5029437 | 0.01302 | 213 | 379.28 | 0 | 24-HR | ALL | 1ST | 22011824 | Acute
481925_5029237 | 481925.47 | 5029237 | 0.01396 | 210.66 | 379.28 | 0 | 24-HR | ALL | 1ST | 22011824 | Acute
481925_5029037 | 481925.47 | 5029037 | 0.03567 | 169.91 | 379.28 | 0 | 24-HR | ALL | 1ST | 22010124 | Acute
481925_5028837 | 481925.47 | 5028837 | 0.04483 | 161.42 | 379.28 | 0 | 24-HR | ALL | 1ST | 24120724 | Acute
481925_5028637 | 481925.47 | 5028637 | 0.05557 | 151.45 | 379.28 | 0 | 24-HR | ALL | 1ST | 21112424 | Acute
481728_5031637 | 481727.72 | 5031637 | 0.07475 | 153.93 | 379.28 | 0 | 24-HR | ALL | 1ST | 23122024 | Acute
481728_5031437 | 481727.72 | 5031437 | 0.0368 | 176.41 | 379.28 | 0 | 24-HR | ALL | 1ST | 22100324 | Acute
481728_5031237 | 481727.72 | 5031237 | 0.0366 | 178.7 | 379.28 | 0 | 24-HR | ALL | 1ST | 22100324 | Acute
481728_5031037 | 481727.72 | 5031037 | 0.02179 | 188.16 | 379.28 | 0 | 24-HR | ALL | 1ST | 22100324 | Acute
481728_5030837 | 481727.72 | 5030837 | 0.0177 | 195.58 | 379.28 | 0 | 24-HR | ALL | 1ST | 20062324 | Acute
481728_5030637 | 481727.72 | 5030637 | 0.00961 | 218.75 | 379.28 | 0 | 24-HR | ALL | 1ST | 20031724 | Acute
481728_5030437 | 481727.72 | 5030437 | 0.00873 | 262.4 | 379.28 | 0 | 24-HR | ALL | 1ST | 21101724 | Acute
481728_5030237 | 481727.72 | 5030237 | 0.00634 | 330.33 | 374.59 | 0 | 24-HR | ALL | 1ST | 21101724 | Acute
481728_5030037 | 481727.72 | 5030037 | 0.00804 | 312.25 | 377.45 | 0 | 24-HR | ALL | 1ST | 21101724 | Acute
481728_5029837 | 481727.72 | 5029837 | 0.00817 | 266.15 | 379.28 | 0 | 24-HR | ALL | 1ST | 21101724 | Acute
481728_5029637 | 481727.72 | 5029637 | 0.00742 | 257.98 | 379.28 | 0 | 24-HR | ALL | 1ST | 21101724 | Acute
481728_5029437 | 481727.72 | 5029437 | 0.00898 | 242.07 | 379.28 | 0 | 24-HR | ALL | 1ST | 22011824 | Acute
481728_5029237 | 481727.72 | 5029237 | 0.0118 | 224.03 | 379.28 | 0 | 24-HR | ALL | 1ST | 22011824 | Acute
481728_5029037 | 481727.72 | 5029037 | 0.02597 | 182.68 | 379.28 | 0 | 24-HR | ALL | 1ST | 21032124 | Acute
481728_5028837 | 481727.72 | 5028837 | 0.02748 | 180.65 | 379.28 | 0 | 24-HR | ALL | 1ST | 21032124 | Acute
481728_5028637 | 481727.72 | 5028637 | 0.03767 | 164.33 | 379.28 | 0 | 24-HR | ALL | 1ST | 21012524 | Acute
481530_5031637 | 481530 | 5031637 | 0.07844 | 154.08 | 379.28 | 0 | 24-HR | ALL | 1ST | 22032224 | Acute
481530_5031437 | 481530 | 5031437 | 0.03105 | 179.51 | 379.28 | 0 | 24-HR | ALL | 1ST | 20061824 | Acute
481530_5031237 | 481530 | 5031237 | 0.01676 | 197.56 | 379.28 | 0 | 24-HR | ALL | 1ST | 20061824 | Acute
481530_5031037 | 481530 | 5031037 | 0.01041 | 208.95 | 379.28 | 0 | 24-HR | ALL | 1ST | 20062324 | Acute
481530_5030837 | 481530 | 5030837 | 0.00971 | 221.06 | 379.28 | 0 | 24-HR | ALL | 1ST | 20031724 | Acute
481530_5030637 | 481530 | 5030637 | 0.00979 | 268.3 | 379.28 | 0 | 24-HR | ALL | 1ST | 20031724 | Acute
481530_5030437 | 481530 | 5030437 | 0.00633 | 328.35 | 379.28 | 0 | 24-HR | ALL | 1ST | 20031724 | Acute
481530_5030237 | 481530 | 5030237 | 0.00612 | 349.59 | 373.7 | 0 | 24-HR | ALL | 1ST | 21101824 | Acute
481530_5030037 | 481530 | 5030037 | 0.00846 | 301.13 | 379.28 | 0 | 24-HR | ALL | 1ST | 21101724 | Acute
481530_5029837 | 481530 | 5029837 | 0.00844 | 270.52 | 379.28 | 0 | 24-HR | ALL | 1ST | 21101724 | Acute
481530_5029637 | 481530 | 5029637 | 0.00813 | 246.22 | 379.28 | 0 | 24-HR | ALL | 1ST | 21101724 | Acute
481530_5029437 | 481530 | 5029437 | 0.00747 | 229.18 | 379.28 | 0 | 24-HR | ALL | 1ST | 21101724 | Acute
481530_5029237 | 481530 | 5029237 | 0.00959 | 215.19 | 379.28 | 0 | 24-HR | ALL | 1ST | 22020924 | Acute
481530_5029037 | 481530 | 5029037 | 0.01069 | 212.5 | 379.28 | 0 | 24-HR | ALL | 1ST | 22011824 | Acute
481530_5028837 | 481530 | 5028837 | 0.01922 | 191.84 | 379.28 | 0 | 24-HR | ALL | 1ST | 21032124 | Acute
481530_5028637 | 481530 | 5028637 | 0.02742 | 177.29 | 379.28 | 0 | 24-HR | ALL | 1ST | 22020924 | Acute
481332_5031637 | 481332.28 | 5031637 | 0.06271 | 158.92 | 379.28 | 0 | 24-HR | ALL | 1ST | 22032224 | Acute
481332_5031437 | 481332.28 | 5031437 | 0.02718 | 186.88 | 379.28 | 0 | 24-HR | ALL | 1ST | 20061824 | Acute
481332_5031237 | 481332.28 | 5031237 | 0.01538 | 209.9 | 379.28 | 0 | 24-HR | ALL | 1ST | 24090424 | Acute
481332_5031037 | 481332.28 | 5031037 | 0.01275 | 228.05 | 379.28 | 0 | 24-HR | ALL | 1ST | 24090424 | Acute
481332_5030837 | 481332.28 | 5030837 | 0.00999 | 245.31 | 379.28 | 0 | 24-HR | ALL | 1ST | 24090424 | Acute
481332_5030637 | 481332.28 | 5030637 | 0.00668 | 316.32 | 379.28 | 0 | 24-HR | ALL | 1ST | 22120224 | Acute
481332_5030437 | 481332.28 | 5030437 | 0.00577 | 374.59 | 374.59 | 0 | 24-HR | ALL | 1ST | 20031724 | Acute
481332_5030237 | 481332.28 | 5030237 | 0.00604 | 344.23 | 379.28 | 0 | 24-HR | ALL | 1ST | 20031724 | Acute
481332_5030037 | 481332.28 | 5030037 | 0.00794 | 310.62 | 379.28 | 0 | 24-HR | ALL | 1ST | 21101724 | Acute
481332_5029837 | 481332.28 | 5029837 | 0.0082 | 276.67 | 379.28 | 0 | 24-HR | ALL | 1ST | 21101724 | Acute
481332_5029637 | 481332.28 | 5029637 | 0.0082 | 261.13 | 379.28 | 0 | 24-HR | ALL | 1ST | 21101724 | Acute
481332_5029437 | 481332.28 | 5029437 | 0.00799 | 242.87 | 379.28 | 0 | 24-HR | ALL | 1ST | 21101724 | Acute
481332_5029237 | 481332.28 | 5029237 | 0.00756 | 220.61 | 379.28 | 0 | 24-HR | ALL | 1ST | 23102824 | Acute
481332_5029037 | 481332.28 | 5029037 | 0.01403 | 197.34 | 379.28 | 0 | 24-HR | ALL | 1ST | 22020924 | Acute
481332_5028837 | 481332.28 | 5028837 | 0.00965 | 212.39 | 378.74 | 0 | 24-HR | ALL | 1ST | 22011824 | Acute
481332_5028637 | 481332.28 | 5028637 | 0.01065 | 213.04 | 218.48 | 0 | 24-HR | ALL | 1ST | 22011824 | Acute
481135_5031637 | 481134.53 | 5031637 | 0.05509 | 148.48 | 379.28 | 0 | 24-HR | ALL | 1ST | 22032224 | Acute
481135_5031437 | 481134.53 | 5031437 | 0.02827 | 180.28 | 379.28 | 0 | 24-HR | ALL | 1ST | 20061824 | Acute
481135_5031237 | 481134.53 | 5031237 | 0.01704 | 199.95 | 379.28 | 0 | 24-HR | ALL | 1ST | 20061824 | Acute
481135_5031037 | 481134.53 | 5031037 | 0.01466 | 232.49 | 379.28 | 0 | 24-HR | ALL | 1ST | 24090424 | Acute
481135_5030837 | 481134.53 | 5030837 | 0.01208 | 272.5 | 379.28 | 0 | 24-HR | ALL | 1ST | 24090424 | Acute
481135_5030637 | 481134.53 | 5030637 | 0.00686 | 343.71 | 379.28 | 0 | 24-HR | ALL | 1ST | 22120224 | Acute
481135_5030437 | 481134.53 | 5030437 | 0.00537 | 370.04 | 379.28 | 0 | 24-HR | ALL | 1ST | 20031724 | Acute
481135_5030237 | 481134.53 | 5030237 | 0.00634 | 331.01 | 379.28 | 0 | 24-HR | ALL | 1ST | 20031724 | Acute
481135_5030037 | 481134.53 | 5030037 | 0.00893 | 285.86 | 379.28 | 0 | 24-HR | ALL | 1ST | 20031724 | Acute
481135_5029837 | 481134.53 | 5029837 | 0.00822 | 270.38 | 379.28 | 0 | 24-HR | ALL | 1ST | 20031724 | Acute
481135_5029637 | 481134.53 | 5029637 | 0.00788 | 260.12 | 379.28 | 0 | 24-HR | ALL | 1ST | 21101724 | Acute
481135_5029437 | 481134.53 | 5029437 | 0.00797 | 247.68 | 379.28 | 0 | 24-HR | ALL | 1ST | 21101724 | Acute
481135_5029237 | 481134.53 | 5029237 | 0.00774 | 222.19 | 379.28 | 0 | 24-HR | ALL | 1ST | 21101724 | Acute
481135_5029037 | 481134.53 | 5029037 | 0.00962 | 206.19 | 379.28 | 0 | 24-HR | ALL | 1ST | 22020924 | Acute
481135_5028837 | 481134.53 | 5028837 | 0.01236 | 199.22 | 379.28 | 0 | 24-HR | ALL | 1ST | 22020924 | Acute
481135_5028637 | 481134.53 | 5028637 | 0.01273 | 198.02 | 220.54 | 0 | 24-HR | ALL | 1ST | 22020924 | Acute
480937_5031637 | 480936.81 | 5031637 | 0.05253 | 155.62 | 379.28 | 0 | 24-HR | ALL | 1ST | 20091624 | Acute
480937_5031437 | 480936.81 | 5031437 | 0.02598 | 184.27 | 379.28 | 0 | 24-HR | ALL | 1ST | 23102024 | Acute
480937_5031237 | 480936.81 | 5031237 | 0.01599 | 214.57 | 379.28 | 0 | 24-HR | ALL | 1ST | 24090424 | Acute
480937_5031037 | 480936.81 | 5031037 | 0.01564 | 240.36 | 379.28 | 0 | 24-HR | ALL | 1ST | 24090424 | Acute
480937_5030837 | 480936.81 | 5030837 | 0.01382 | 287.33 | 379.28 | 0 | 24-HR | ALL | 1ST | 24090424 | Acute
480937_5030637 | 480936.81 | 5030637 | 0.00784 | 351.92 | 379.28 | 0 | 24-HR | ALL | 1ST | 24090424 | Acute
480937_5030437 | 480936.81 | 5030437 | 0.00596 | 359.47 | 379.14 | 0 | 24-HR | ALL | 1ST | 24090424 | Acute
480937_5030237 | 480936.81 | 5030237 | 0.00644 | 323.61 | 379.28 | 0 | 24-HR | ALL | 1ST | 22120224 | Acute
480937_5030037 | 480936.81 | 5030037 | 0.00893 | 281.25 | 379.28 | 0 | 24-HR | ALL | 1ST | 20031724 | Acute
480937_5029837 | 480936.81 | 5029837 | 0.00887 | 253.58 | 379.28 | 0 | 24-HR | ALL | 1ST | 20031724 | Acute
480937_5029637 | 480936.81 | 5029637 | 0.00821 | 232.29 | 379.28 | 0 | 24-HR | ALL | 1ST | 20031724 | Acute
480937_5029437 | 480936.81 | 5029437 | 0.00746 | 217.69 | 379.28 | 0 | 24-HR | ALL | 1ST | 21101724 | Acute
480937_5029237 | 480936.81 | 5029237 | 0.00923 | 203.48 | 379.28 | 0 | 24-HR | ALL | 1ST | 23102824 | Acute
480937_5029037 | 480936.81 | 5029037 | 0.01785 | 185.82 | 379.28 | 0 | 24-HR | ALL | 1ST | 21122824 | Acute
480937_5028837 | 480936.81 | 5028837 | 0.01258 | 193.84 | 379.28 | 0 | 24-HR | ALL | 1ST | 22020924 | Acute
480937_5028637 | 480936.81 | 5028637 | 0.02559 | 175.46 | 379.28 | 0 | 24-HR | ALL | 1ST | 21012524 | Acute
480739_5031637 | 480739.09 | 5031637 | 0.02995 | 172.85 | 379.28 | 0 | 24-HR | ALL | 1ST | 20091624 | Acute
480739_5031437 | 480739.09 | 5031437 | 0.02478 | 185.1 | 379.28 | 0 | 24-HR | ALL | 1ST | 23102024 | Acute
480739_5031237 | 480739.09 | 5031237 | 0.01476 | 211.8 | 379.28 | 0 | 24-HR | ALL | 1ST | 24090424 | Acute
480739_5031037 | 480739.09 | 5031037 | 0.01548 | 252.35 | 379.28 | 0 | 24-HR | ALL | 1ST | 24090424 | Acute
480739_5030837 | 480739.09 | 5030837 | 0.01492 | 275.51 | 379.28 | 0 | 24-HR | ALL | 1ST | 24090424 | Acute
480739_5030637 | 480739.09 | 5030637 | 0.00974 | 330.91 | 379.28 | 0 | 24-HR | ALL | 1ST | 24090424 | Acute
480739_5030437 | 480739.09 | 5030437 | 0.00779 | 341.12 | 379.02 | 0 | 24-HR | ALL | 1ST | 24090424 | Acute
480739_5030237 | 480739.09 | 5030237 | 0.00673 | 303.1 | 379.28 | 0 | 24-HR | ALL | 1ST | 24090424 | Acute
480739_5030037 | 480739.09 | 5030037 | 0.00828 | 269.04 | 379.28 | 0 | 24-HR | ALL | 1ST | 20031724 | Acute
480739_5029837 | 480739.09 | 5029837 | 0.00876 | 243.89 | 379.28 | 0 | 24-HR | ALL | 1ST | 20031724 | Acute
480739_5029637 | 480739.09 | 5029637 | 0.00869 | 225.16 | 379.28 | 0 | 24-HR | ALL | 1ST | 20031724 | Acute
480739_5029437 | 480739.09 | 5029437 | 0.01057 | 205.28 | 379.28 | 0 | 24-HR | ALL | 1ST | 20062324 | Acute
480739_5029237 | 480739.09 | 5029237 | 0.00846 | 208.47 | 379.28 | 0 | 24-HR | ALL | 1ST | 20062324 | Acute
480739_5029037 | 480739.09 | 5029037 | 0.00731 | 219.04 | 379.28 | 0 | 24-HR | ALL | 1ST | 21101724 | Acute
480739_5028837 | 480739.09 | 5028837 | 0.00734 | 224.52 | 283.79 | 0 | 24-HR | ALL | 1ST | 21101724 | Acute
480739_5028637 | 480739.09 | 5028637 | 0.01064 | 198.33 | 283.79 | 0 | 24-HR | ALL | 1ST | 23102824 | Acute
480541_5031637 | 480541.38 | 5031637 | 0.05617 | 151.54 | 379.28 | 0 | 24-HR | ALL | 1ST | 20010124 | Acute
480541_5031437 | 480541.38 | 5031437 | 0.02732 | 177.5 | 379.28 | 0 | 24-HR | ALL | 1ST | 23102024 | Acute
480541_5031237 | 480541.38 | 5031237 | 0.01308 | 225.49 | 379.28 | 0 | 24-HR | ALL | 1ST | 24090424 | Acute
480541_5031037 | 480541.38 | 5031037 | 0.01454 | 225.57 | 379.28 | 0 | 24-HR | ALL | 1ST | 24090424 | Acute
480541_5030837 | 480541.38 | 5030837 | 0.01507 | 249.16 | 379.28 | 0 | 24-HR | ALL | 1ST | 24090424 | Acute
480541_5030637 | 480541.38 | 5030637 | 0.01435 | 278.53 | 379.28 | 0 | 24-HR | ALL | 1ST | 24090424 | Acute
480541_5030437 | 480541.38 | 5030437 | 0.00957 | 323.17 | 378.61 | 0 | 24-HR | ALL | 1ST | 24090424 | Acute
480541_5030237 | 480541.38 | 5030237 | 0.00834 | 299.44 | 379.28 | 0 | 24-HR | ALL | 1ST | 24090424 | Acute
480541_5030037 | 480541.38 | 5030037 | 0.00858 | 251.82 | 379.28 | 0 | 24-HR | ALL | 1ST | 24090424 | Acute
480541_5029837 | 480541.38 | 5029837 | 0.00806 | 229.96 | 379.28 | 0 | 24-HR | ALL | 1ST | 20031724 | Acute
480541_5029637 | 480541.38 | 5029637 | 0.0085 | 226.09 | 379.28 | 0 | 24-HR | ALL | 1ST | 20031724 | Acute
480541_5029437 | 480541.38 | 5029437 | 0.00849 | 230.16 | 379.28 | 0 | 24-HR | ALL | 1ST | 20031724 | Acute
480541_5029237 | 480541.38 | 5029237 | 0.00802 | 235.7 | 379.28 | 0 | 24-HR | ALL | 1ST | 20031724 | Acute
480541_5029037 | 480541.38 | 5029037 | 0.00722 | 244.14 | 283.79 | 0 | 24-HR | ALL | 1ST | 20031724 | Acute
480541_5028837 | 480541.38 | 5028837 | 0.00713 | 237.78 | 283.79 | 0 | 24-HR | ALL | 1ST | 21101724 | Acute
480541_5028637 | 480541.38 | 5028637 | 0.00719 | 242.42 | 266.36 | 0 | 24-HR | ALL | 1ST | 21101724 | Acute
480344_5031637 | 480343.63 | 5031637 | 0.03465 | 164.86 | 379.28 | 0 | 24-HR | ALL | 1ST | 20010124 | Acute
480344_5031437 | 480343.63 | 5031437 | 0.01304 | 200.96 | 379.28 | 0 | 24-HR | ALL | 1ST | 22012124 | Acute
480344_5031237 | 480343.63 | 5031237 | 0.01227 | 209.17 | 379.28 | 0 | 24-HR | ALL | 1ST | 23042224 | Acute
480344_5031037 | 480343.63 | 5031037 | 0.01304 | 224.59 | 379.28 | 0 | 24-HR | ALL | 1ST | 24090424 | Acute
480344_5030837 | 480343.63 | 5030837 | 0.01427 | 242.55 | 379.28 | 0 | 24-HR | ALL | 1ST | 24090424 | Acute
480344_5030637 | 480343.63 | 5030637 | 0.0146 | 261.76 | 379.28 | 0 | 24-HR | ALL | 1ST | 24090424 | Acute
480344_5030437 | 480343.63 | 5030437 | 0.01117 | 296.72 | 379.28 | 0 | 24-HR | ALL | 1ST | 24090424 | Acute
480344_5030237 | 480343.63 | 5030237 | 0.00981 | 296.07 | 379.28 | 0 | 24-HR | ALL | 1ST | 24090424 | Acute
480344_5030037 | 480343.63 | 5030037 | 0.01027 | 258.42 | 379.28 | 0 | 24-HR | ALL | 1ST | 24090424 | Acute
480344_5029837 | 480343.63 | 5029837 | 0.00827 | 247.45 | 379.28 | 0 | 24-HR | ALL | 1ST | 24090424 | Acute
480344_5029637 | 480343.63 | 5029637 | 0.00776 | 255.91 | 379.28 | 0 | 24-HR | ALL | 1ST | 20031724 | Acute
480344_5029437 | 480343.63 | 5029437 | 0.00822 | 251.36 | 264.02 | 0 | 24-HR | ALL | 1ST | 20031724 | Acute
480344_5029237 | 480343.63 | 5029237 | 0.00826 | 257.42 | 283.71 | 0 | 24-HR | ALL | 1ST | 20031724 | Acute
480344_5029037 | 480343.63 | 5029037 | 0.00786 | 270.44 | 283.79 | 0 | 24-HR | ALL | 1ST | 20031724 | Acute
480344_5028837 | 480343.63 | 5028837 | 0.00717 | 258.9 | 283.79 | 0 | 24-HR | ALL | 1ST | 20031724 | Acute
480344_5028637 | 480343.63 | 5028637 | 0.00691 | 264.03 | 264.03 | 0 | 24-HR | ALL | 1ST | 21101724 | Acute
480146_5031637 | 480145.91 | 5031637 | 0.02559 | 172.79 | 379.28 | 0 | 24-HR | ALL | 1ST | 22030524 | Acute
480146_5031437 | 480145.91 | 5031437 | 0.02753 | 170.5 | 379.28 | 0 | 24-HR | ALL | 1ST | 20091624 | Acute
480146_5031237 | 480145.91 | 5031237 | 0.01856 | 188.42 | 379.28 | 0 | 24-HR | ALL | 1ST | 23102024 | Acute
480146_5031037 | 480145.91 | 5031037 | 0.01169 | 224.07 | 379.28 | 0 | 24-HR | ALL | 1ST | 22011024 | Acute
480146_5030837 | 480145.91 | 5030837 | 0.01294 | 243.7 | 379.28 | 0 | 24-HR | ALL | 1ST | 24090424 | Acute
480146_5030637 | 480145.91 | 5030637 | 0.01392 | 271.24 | 379.28 | 0 | 24-HR | ALL | 1ST | 24090424 | Acute
480146_5030437 | 480145.91 | 5030437 | 0.01415 | 265.43 | 379.28 | 0 | 24-HR | ALL | 1ST | 24090424 | Acute
480146_5030237 | 480145.91 | 5030237 | 0.01327 | 283.12 | 376.79 | 0 | 24-HR | ALL | 1ST | 24090424 | Acute
480146_5030037 | 480145.91 | 5030037 | 0.01165 | 292.69 | 299.26 | 0 | 24-HR | ALL | 1ST | 24090424 | Acute
480146_5029837 | 480145.91 | 5029837 | 0.00985 | 266.55 | 369.9 | 0 | 24-HR | ALL | 1ST | 24090424 | Acute
480146_5029637 | 480145.91 | 5029637 | 0.00798 | 250.51 | 378.28 | 0 | 24-HR | ALL | 1ST | 24090424 | Acute
480146_5029437 | 480145.91 | 5029437 | 0.00751 | 253.06 | 260.9 | 0 | 24-HR | ALL | 1ST | 20031724 | Acute
480146_5029237 | 480145.91 | 5029237 | 0.00795 | 261.17 | 281.07 | 0 | 24-HR | ALL | 1ST | 20031724 | Acute
480146_5029037 | 480145.91 | 5029037 | 0.00802 | 277.37 | 282.12 | 0 | 24-HR | ALL | 1ST | 20031724 | Acute
480146_5028837 | 480145.91 | 5028837 | 0.00775 | 262.04 | 283.79 | 0 | 24-HR | ALL | 1ST | 20031724 | Acute
480146_5028637 | 480145.91 | 5028637 | 0.00714 | 242.22 | 283.79 | 0 | 24-HR | ALL | 1ST | 20031724 | Acute
479948_5031637 | 479948.19 | 5031637 | 0.03498 | 132.12 | 431.34 | 0 | 24-HR | ALL | 1ST | 21012824 | Acute
479948_5031437 | 479948.19 | 5031437 | 0.02579 | 170.81 | 379.28 | 0 | 24-HR | ALL | 1ST | 22030524 | Acute
479948_5031237 | 479948.19 | 5031237 | 0.01165 | 204.56 | 379.28 | 0 | 24-HR | ALL | 1ST | 22012124 | Acute
479948_5031037 | 479948.19 | 5031037 | 0.01122 | 242.04 | 379.28 | 0 | 24-HR | ALL | 1ST | 22011024 | Acute
479948_5030837 | 479948.19 | 5030837 | 0.0114 | 252.68 | 379.28 | 0 | 24-HR | ALL | 1ST | 24090424 | Acute
479948_5030637 | 479948.19 | 5030637 | 0.01282 | 253.59 | 379.28 | 0 | 24-HR | ALL | 1ST | 24090424 | Acute
479948_5030437 | 479948.19 | 5030437 | 0.01373 | 238.23 | 379.28 | 0 | 24-HR | ALL | 1ST | 24090424 | Acute
479948_5030237 | 479948.19 | 5030237 | 0.01373 | 263.75 | 377.11 | 0 | 24-HR | ALL | 1ST | 24090424 | Acute
479948_5030037 | 479948.19 | 5030037 | 0.0102 | 307.03 | 307.03 | 0 | 24-HR | ALL | 1ST | 24090424 | Acute
479948_5029837 | 479948.19 | 5029837 | 0.01123 | 284.83 | 311.28 | 0 | 24-HR | ALL | 1ST | 24090424 | Acute
479948_5029637 | 479948.19 | 5029637 | 0.0095 | 253.5 | 311.28 | 0 | 24-HR | ALL | 1ST | 24090424 | Acute
479948_5029437 | 479948.19 | 5029437 | 0.0077 | 224.38 | 371.35 | 0 | 24-HR | ALL | 1ST | 24090424 | Acute
479948_5029237 | 479948.19 | 5029237 | 0.00727 | 232.8 | 308.07 | 0 | 24-HR | ALL | 1ST | 20031724 | Acute
479948_5029037 | 479948.19 | 5029037 | 0.00773 | 250.62 | 283.79 | 0 | 24-HR | ALL | 1ST | 20031724 | Acute
479948_5028837 | 479948.19 | 5028837 | 0.00786 | 258.11 | 259.87 | 0 | 24-HR | ALL | 1ST | 20031724 | Acute
479948_5028637 | 479948.19 | 5028637 | 0.00764 | 236.4 | 283.79 | 0 | 24-HR | ALL | 1ST | 20031724 | Acute
479750_5031637 | 479750.47 | 5031637 | 0.0479 | 160.64 | 431.25 | 0 | 24-HR | ALL | 1ST | 23020124 | Acute
479750_5031437 | 479750.47 | 5031437 | 0.01029 | 199.25 | 379.28 | 0 | 24-HR | ALL | 1ST | 24011224 | Acute
479750_5031237 | 479750.47 | 5031237 | 0.0091 | 223.41 | 379.14 | 0 | 24-HR | ALL | 1ST | 22011024 | Acute
479750_5031037 | 479750.47 | 5031037 | 0.01034 | 208.22 | 379.28 | 0 | 24-HR | ALL | 1ST | 22011024 | Acute
479750_5030837 | 479750.47 | 5030837 | 0.01103 | 215.88 | 379.28 | 0 | 24-HR | ALL | 1ST | 22011024 | Acute
479750_5030637 | 479750.47 | 5030637 | 0.01143 | 218.73 | 379.28 | 0 | 24-HR | ALL | 1ST | 24090424 | Acute
479750_5030437 | 479750.47 | 5030437 | 0.0127 | 246.65 | 377.72 | 0 | 24-HR | ALL | 1ST | 24090424 | Acute
479750_5030237 | 479750.47 | 5030237 | 0.01338 | 264.64 | 311.28 | 0 | 24-HR | ALL | 1ST | 24090424 | Acute
479750_5030037 | 479750.47 | 5030037 | 0.01072 | 303.01 | 311.09 | 0 | 24-HR | ALL | 1ST | 24090424 | Acute
479750_5029837 | 479750.47 | 5029837 | 0.01227 | 289.85 | 311.23 | 0 | 24-HR | ALL | 1ST | 24090424 | Acute
479750_5029637 | 479750.47 | 5029637 | 0.01087 | 260.07 | 311.28 | 0 | 24-HR | ALL | 1ST | 24090424 | Acute
479750_5029437 | 479750.47 | 5029437 | 0.00916 | 231.99 | 341.03 | 0 | 24-HR | ALL | 1ST | 24090424 | Acute
479750_5029237 | 479750.47 | 5029237 | 0.00743 | 215.71 | 341.03 | 0 | 24-HR | ALL | 1ST | 24090424 | Acute
479750_5029037 | 479750.47 | 5029037 | 0.00703 | 235.97 | 337.51 | 0 | 24-HR | ALL | 1ST | 20031724 | Acute
479750_5028837 | 479750.47 | 5028837 | 0.00749 | 248.98 | 260.63 | 0 | 24-HR | ALL | 1ST | 20031724 | Acute
479750_5028637 | 479750.47 | 5028637 | 0.00766 | 252.42 | 260.72 | 0 | 24-HR | ALL | 1ST | 20031724 | Acute
479553_5031637 | 479552.72 | 5031637 | 0.02309 | 106.44 | 500.77 | 0 | 24-HR | ALL | 1ST | 23020124 | Acute
479553_5031437 | 479552.72 | 5031437 | 0.02633 | 178.09 | 431.34 | 0 | 24-HR | ALL | 1ST | 23020124 | Acute
479553_5031237 | 479552.72 | 5031237 | 0.02853 | 166.91 | 458.08 | 0 | 24-HR | ALL | 1ST | 22030524 | Acute
479553_5031037 | 479552.72 | 5031037 | 0.01903 | 177.12 | 438.52 | 0 | 24-HR | ALL | 1ST | 20091624 | Acute
479553_5030837 | 479552.72 | 5030837 | 0.01429 | 192.84 | 431.25 | 0 | 24-HR | ALL | 1ST | 23102024 | Acute
479553_5030637 | 479552.72 | 5030637 | 0.0114 | 205.59 | 431.21 | 0 | 24-HR | ALL | 1ST | 23042224 | Acute
479553_5030437 | 479552.72 | 5030437 | 0.01142 | 226.03 | 378.34 | 0 | 24-HR | ALL | 1ST | 24090424 | Acute
479553_5030237 | 479552.72 | 5030237 | 0.01251 | 260.22 | 311.28 | 0 | 24-HR | ALL | 1ST | 24090424 | Acute
479553_5030037 | 479552.72 | 5030037 | 0.01298 | 289.2 | 289.2 | 0 | 24-HR | ALL | 1ST | 24090424 | Acute
479553_5029837 | 479552.72 | 5029837 | 0.01284 | 276.87 | 335.95 | 0 | 24-HR | ALL | 1ST | 24090424 | Acute
479553_5029637 | 479552.72 | 5029637 | 0.01195 | 247.59 | 341.03 | 0 | 24-HR | ALL | 1ST | 24090424 | Acute
479553_5029437 | 479552.72 | 5029437 | 0.01049 | 223.8 | 344.02 | 0 | 24-HR | ALL | 1ST | 24090424 | Acute
479553_5029237 | 479552.72 | 5029237 | 0.00881 | 208.88 | 344.02 | 0 | 24-HR | ALL | 1ST | 24090424 | Acute
479553_5029037 | 479552.72 | 5029037 | 0.0072 | 229.41 | 341.03 | 0 | 24-HR | ALL | 1ST | 24090424 | Acute
479553_5028837 | 479552.72 | 5028837 | 0.00681 | 236.3 | 336.6 | 0 | 24-HR | ALL | 1ST | 20031724 | Acute
479553_5028637 | 479552.72 | 5028637 | 0.00724 | 269.06 | 269.06 | 0 | 24-HR | ALL | 1ST | 20031724 | Acute
479355_5031637 | 479355 | 5031637 | 0.06324 | 159.83 | 458.11 | 0 | 24-HR | ALL | 1ST | 23020124 | Acute
479355_5031437 | 479355 | 5031437 | 0.04541 | 150.98 | 458.11 | 0 | 24-HR | ALL | 1ST | 23020124 | Acute
479355_5031237 | 479355 | 5031237 | 0.02278 | 176.23 | 458.11 | 0 | 24-HR | ALL | 1ST | 23020124 | Acute
479355_5031037 | 479355 | 5031037 | 0.0176 | 179.7 | 458.11 | 0 | 24-HR | ALL | 1ST | 22122424 | Acute
479355_5030837 | 479355 | 5030837 | 0.0116 | 194.8 | 442.75 | 0 | 24-HR | ALL | 1ST | 23102024 | Acute
479355_5030637 | 479355 | 5030637 | 0.01047 | 206.28 | 431.34 | 0 | 24-HR | ALL | 1ST | 22012124 | Acute
479355_5030437 | 479355 | 5030437 | 0.01055 | 226.02 | 430.85 | 0 | 24-HR | ALL | 1ST | 22011024 | Acute
479355_5030237 | 479355 | 5030237 | 0.01133 | 262.07 | 344.02 | 0 | 24-HR | ALL | 1ST | 24090424 | Acute
479355_5030037 | 479355 | 5030037 | 0.01224 | 285.43 | 336.19 | 0 | 24-HR | ALL | 1ST | 24090424 | Acute
479355_5029837 | 479355 | 5029837 | 0.01279 | 258.29 | 344.02 | 0 | 24-HR | ALL | 1ST | 24090424 | Acute
479355_5029637 | 479355 | 5029637 | 0.01252 | 245.69 | 344.02 | 0 | 24-HR | ALL | 1ST | 24090424 | Acute
479355_5029437 | 479355 | 5029437 | 0.01153 | 237.32 | 344.02 | 0 | 24-HR | ALL | 1ST | 24090424 | Acute
479355_5029237 | 479355 | 5029237 | 0.0101 | 220.07 | 344.02 | 0 | 24-HR | ALL | 1ST | 24090424 | Acute
479355_5029037 | 479355 | 5029037 | 0.0085 | 211.7 | 344.02 | 0 | 24-HR | ALL | 1ST | 24090424 | Acute
479355_5028837 | 479355 | 5028837 | 0.00696 | 240.15 | 339.12 | 0 | 24-HR | ALL | 1ST | 24090424 | Acute
479355_5028637 | 479355 | 5028637 | 0.00661 | 244.32 | 270.66 | 0 | 24-HR | ALL | 1ST | 24102024 | Acute
482355_5031837 | 482355 | 5031837 | 0.04711 | 107.47 | 379.28 | 0 | 24-HR | ALL | 1ST | 22100324 | Acute
482355_5032035 | 482355 | 5032034.5 | 0.02241 | 82.13 | 379.28 | 0 | 24-HR | ALL | 1ST | 21011624 | Acute
482355_5032233 | 482355 | 5032232.5 | 0.02476 | 68.2 | 379.28 | 0 | 24-HR | ALL | 1ST | 24090424 | Acute
482355_5032430 | 482355 | 5032430 | 0.02586 | 70.64 | 379.28 | 0 | 24-HR | ALL | 1ST | 22032224 | Acute
482355_5032628 | 482355 | 5032628 | 0.02352 | 73.5 | 379.28 | 0 | 24-HR | ALL | 1ST | 22011024 | Acute
482355_5032826 | 482355 | 5032825.5 | 0.02786 | 84.93 | 379.28 | 0 | 24-HR | ALL | 1ST | 20091624 | Acute
482355_5033024 | 482355 | 5033023.5 | 0.0293 | 93.44 | 379.28 | 0 | 24-HR | ALL | 1ST | 22022324 | Acute
482355_5033221 | 482355 | 5033221 | 0.03297 | 100.48 | 231.18 | 0 | 24-HR | ALL | 1ST | 24011224 | Acute
482355_5033419 | 482355 | 5033419 | 0.1032 | 123.74 | 231.18 | 0 | 24-HR | ALL | 1ST | 23020124 | Acute
482355_5033617 | 482355 | 5033616.5 | 0.10593 | 145.51 | 230 | 0 | 24-HR | ALL | 1ST | 23020124 | Acute
482355_5033815 | 482355 | 5033814.5 | 0.08364 | 161.35 | 230 | 0 | 24-HR | ALL | 1ST | 24041124 | Acute
482355_5034012 | 482355 | 5034012 | 0.05486 | 172.92 | 230 | 0 | 24-HR | ALL | 1ST | 22110224 | Acute
482355_5034210 | 482355 | 5034209.5 | 0.03948 | 208.65 | 224.86 | 0 | 24-HR | ALL | 1ST | 24021724 | Acute
482355_5034408 | 482355 | 5034407.5 | 0.0562 | 186.54 | 230 | 0 | 24-HR | ALL | 1ST | 24021724 | Acute
482355_5034605 | 482355 | 5034605 | 0.1149 | 167.86 | 230 | 0 | 24-HR | ALL | 1ST | 20100224 | Acute
482355_5034803 | 482355 | 5034803 | 0.08995 | 162.52 | 230 | 0 | 24-HR | ALL | 1ST | 20100224 | Acute
482355_5035001 | 482355 | 5035000.5 | 0.07112 | 150.82 | 199.27 | 0 | 24-HR | ALL | 1ST | 24110524 | Acute
482355_5035199 | 482355 | 5035198.5 | 0.09943 | 147.38 | 201.61 | 0 | 24-HR | ALL | 1ST | 20110924 | Acute
482355_5035396 | 482355 | 5035396 | 0.08725 | 151.35 | 199.52 | 0 | 24-HR | ALL | 1ST | 22020324 | Acute
482355_5035594 | 482355 | 5035594 | 0.07865 | 149.08 | 199.27 | 0 | 24-HR | ALL | 1ST | 20100624 | Acute
482355_5035792 | 482355 | 5035791.5 | 0.06822 | 151.85 | 163.07 | 0 | 24-HR | ALL | 1ST | 20011724 | Acute
482355_5035990 | 482355 | 5035989.5 | 0.09445 | 124.33 | 199.27 | 0 | 24-HR | ALL | 1ST | 24020924 | Acute
482355_5036187 | 482355 | 5036187 | 0.02979 | 89.83 | 226.6 | 0 | 24-HR | ALL | 1ST | 24020924 | Acute
482355_5036385 | 482355 | 5036384.5 | 0.03089 | 101.17 | 222.12 | 0 | 24-HR | ALL | 1ST | 22051324 | Acute
482355_5036583 | 482355 | 5036582.5 | 0.02958 | 95.21 | 179.04 | 0 | 24-HR | ALL | 1ST | 24070924 | Acute
482355_5036780 | 482355 | 5036780 | 0.02463 | 86.66 | 174.22 | 0 | 24-HR | ALL | 1ST | 24070924 | Acute
482355_5036978 | 482355 | 5036978 | 0.02934 | 86.66 | 86.66 | 0 | 24-HR | ALL | 1ST | 21013024 | Acute
482355_5037176 | 482355 | 5037175.5 | 0.03455 | 86.66 | 86.66 | 0 | 24-HR | ALL | 1ST | 21013024 | Acute
482355_5037374 | 482355 | 5037373.5 | 0.02859 | 86.66 | 86.66 | 0 | 24-HR | ALL | 1ST | 21013024 | Acute
482355_5037571 | 482355 | 5037571 | 0.0242 | 86.66 | 86.66 | 0 | 24-HR | ALL | 1ST | 22060424 | Acute
482355_5037769 | 482355 | 5037769 | 0.0207 | 86.66 | 547.39 | 0 | 24-HR | ALL | 1ST | 22060424 | Acute
482355_5037967 | 482355 | 5037966.5 | 0.02032 | 86.66 | 547.39 | 0 | 24-HR | ALL | 1ST | 20121324 | Acute
482355_5038165 | 482355 | 5038164.5 | 0.01935 | 89.26 | 547.39 | 0 | 24-HR | ALL | 1ST | 21012924 | Acute
482355_5038362 | 482355 | 5038362 | 0.04797 | 126.86 | 547.39 | 0 | 24-HR | ALL | 1ST | 24123124 | Acute
482355_5038560 | 482355 | 5038559.5 | 0.04001 | 120.57 | 547.39 | 0 | 24-HR | ALL | 1ST | 24123124 | Acute
482355_5038758 | 482355 | 5038757.5 | 0.03346 | 114.02 | 547.39 | 0 | 24-HR | ALL | 1ST | 22101024 | Acute
482355_5038955 | 482355 | 5038955 | 0.03713 | 124.85 | 547.39 | 0 | 24-HR | ALL | 1ST | 24091624 | Acute
482355_5039153 | 482355 | 5039153 | 0.0478 | 140.48 | 547.39 | 0 | 24-HR | ALL | 1ST | 21112924 | Acute
482355_5039351 | 482355 | 5039350.5 | 0.05258 | 150.01 | 547.39 | 0 | 24-HR | ALL | 1ST | 23101824 | Acute
482355_5039549 | 482355 | 5039548.5 | 0.06576 | 159.67 | 547.39 | 0 | 24-HR | ALL | 1ST | 23101824 | Acute
482355_5039746 | 482355 | 5039746 | 0.06644 | 168 | 547.39 | 0 | 24-HR | ALL | 1ST | 23101824 | Acute
482355_5039944 | 482355 | 5039944 | 0.07208 | 152.97 | 547.39 | 0 | 24-HR | ALL | 1ST | 21012324 | Acute
482355_5040142 | 482355 | 5040141.5 | 0.0155 | 203.99 | 547.39 | 0 | 24-HR | ALL | 1ST | 23101824 | Acute
482355_5040340 | 482355 | 5040339.5 | 0.01065 | 222.59 | 547.39 | 0 | 24-HR | ALL | 1ST | 23041524 | Acute
482355_5040537 | 482355 | 5040537 | 0.00975 | 253.36 | 547.39 | 0 | 24-HR | ALL | 1ST | 23041524 | Acute
482155_5031837 | 482155 | 5031837 | 0.05465 | 115.02 | 379.28 | 0 | 24-HR | ALL | 1ST | 21011624 | Acute
482155_5032035 | 482155 | 5032034.5 | 0.02784 | 89.63 | 379.28 | 0 | 24-HR | ALL | 1ST | 22032224 | Acute
482155_5032233 | 482155 | 5032232.5 | 0.02522 | 70.91 | 379.28 | 0 | 24-HR | ALL | 1ST | 22032224 | Acute
482155_5032430 | 482155 | 5032430 | 0.02245 | 70.9 | 379.28 | 0 | 24-HR | ALL | 1ST | 24090424 | Acute
482155_5032628 | 482155 | 5032628 | 0.02289 | 71.24 | 379.28 | 0 | 24-HR | ALL | 1ST | 22011024 | Acute
482155_5032826 | 482155 | 5032825.5 | 0.02436 | 79.2 | 379.28 | 0 | 24-HR | ALL | 1ST | 22022324 | Acute
482155_5033024 | 482155 | 5033023.5 | 0.0291 | 95.64 | 379.28 | 0 | 24-HR | ALL | 1ST | 24011224 | Acute
482155_5033221 | 482155 | 5033221 | 0.06378 | 109.53 | 231.18 | 0 | 24-HR | ALL | 1ST | 23020124 | Acute
482155_5033419 | 482155 | 5033419 | 0.09758 | 120.05 | 230 | 0 | 24-HR | ALL | 1ST | 23020124 | Acute
482155_5033617 | 482155 | 5033616.5 | 0.09223 | 151.43 | 230 | 0 | 24-HR | ALL | 1ST | 23020124 | Acute
482155_5033815 | 482155 | 5033814.5 | 0.03242 | 176.6 | 186.05 | 0 | 24-HR | ALL | 1ST | 21090924 | Acute
482155_5034012 | 482155 | 5034012 | 0.05589 | 169.74 | 230 | 0 | 24-HR | ALL | 1ST | 22110224 | Acute
482155_5034210 | 482155 | 5034209.5 | 0.06363 | 175.55 | 230 | 0 | 24-HR | ALL | 1ST | 24021724 | Acute
482155_5034408 | 482155 | 5034407.5 | 0.09842 | 161.03 | 230 | 0 | 24-HR | ALL | 1ST | 22011424 | Acute
482155_5034605 | 482155 | 5034605 | 0.04922 | 186.94 | 186.94 | 0 | 24-HR | ALL | 1ST | 20100224 | Acute
482155_5034803 | 482155 | 5034803 | 0.0669 | 159.11 | 189.53 | 0 | 24-HR | ALL | 1ST | 20100224 | Acute
482155_5035001 | 482155 | 5035000.5 | 0.04167 | 173.22 | 179.62 | 0 | 24-HR | ALL | 1ST | 22112424 | Acute
482155_5035199 | 482155 | 5035198.5 | 0.04244 | 183.99 | 199.27 | 0 | 24-HR | ALL | 1ST | 22112424 | Acute
482155_5035396 | 482155 | 5035396 | 0.05997 | 172.46 | 199.27 | 0 | 24-HR | ALL | 1ST | 22112424 | Acute
482155_5035594 | 482155 | 5035594 | 0.08509 | 144.52 | 226.6 | 0 | 24-HR | ALL | 1ST | 20100624 | Acute
482155_5035792 | 482155 | 5035791.5 | 0.07564 | 134.46 | 226.6 | 0 | 24-HR | ALL | 1ST | 20011524 | Acute
482155_5035990 | 482155 | 5035989.5 | 0.0822 | 119.99 | 226.6 | 0 | 24-HR | ALL | 1ST | 24020924 | Acute
482155_5036187 | 482155 | 5036187 | 0.07775 | 117.9 | 226.6 | 0 | 24-HR | ALL | 1ST | 24020924 | Acute
482155_5036385 | 482155 | 5036384.5 | 0.04717 | 123.79 | 176.49 | 0 | 24-HR | ALL | 1ST | 21122824 | Acute
482155_5036583 | 482155 | 5036582.5 | 0.0287 | 102.01 | 222.25 | 0 | 24-HR | ALL | 1ST | 24070924 | Acute
482155_5036780 | 482155 | 5036780 | 0.0227 | 86.66 | 222.25 | 0 | 24-HR | ALL | 1ST | 20112824 | Acute
482155_5036978 | 482155 | 5036978 | 0.02315 | 86.66 | 128.78 | 0 | 24-HR | ALL | 1ST | 24070924 | Acute
482155_5037176 | 482155 | 5037175.5 | 0.03262 | 94.2 | 94.2 | 0 | 24-HR | ALL | 1ST | 21013024 | Acute
482155_5037374 | 482155 | 5037373.5 | 0.03334 | 87.02 | 225.28 | 0 | 24-HR | ALL | 1ST | 21013024 | Acute
482155_5037571 | 482155 | 5037571 | 0.02674 | 86.66 | 227.44 | 0 | 24-HR | ALL | 1ST | 21013024 | Acute
482155_5037769 | 482155 | 5037769 | 0.02305 | 86.66 | 525.98 | 0 | 24-HR | ALL | 1ST | 22060424 | Acute
482155_5037967 | 482155 | 5037966.5 | 0.01983 | 86.66 | 547.39 | 0 | 24-HR | ALL | 1ST | 22060424 | Acute
482155_5038165 | 482155 | 5038164.5 | 0.02029 | 88.69 | 547.39 | 0 | 24-HR | ALL | 1ST | 20121324 | Acute
482155_5038362 | 482155 | 5038362 | 0.04346 | 114.47 | 547.39 | 0 | 24-HR | ALL | 1ST | 24123124 | Acute
482155_5038560 | 482155 | 5038559.5 | 0.06092 | 151.71 | 547.39 | 0 | 24-HR | ALL | 1ST | 24123124 | Acute
482155_5038758 | 482155 | 5038757.5 | 0.04236 | 128.51 | 547.39 | 0 | 24-HR | ALL | 1ST | 24123124 | Acute
482155_5038955 | 482155 | 5038955 | 0.04779 | 139.1 | 547.39 | 0 | 24-HR | ALL | 1ST | 24091624 | Acute
482155_5039153 | 482155 | 5039153 | 0.03946 | 163.92 | 547.39 | 0 | 24-HR | ALL | 1ST | 23020124 | Acute
482155_5039351 | 482155 | 5039350.5 | 0.0249 | 182.28 | 547.39 | 0 | 24-HR | ALL | 1ST | 23101824 | Acute
482155_5039549 | 482155 | 5039548.5 | 0.02845 | 184.43 | 547.39 | 0 | 24-HR | ALL | 1ST | 23101824 | Acute
482155_5039746 | 482155 | 5039746 | 0.01716 | 199.47 | 547.39 | 0 | 24-HR | ALL | 1ST | 21013024 | Acute
482155_5039944 | 482155 | 5039944 | 0.01564 | 204.67 | 547.39 | 0 | 24-HR | ALL | 1ST | 21013024 | Acute
482155_5040142 | 482155 | 5040141.5 | 0.01578 | 202.56 | 547.39 | 0 | 24-HR | ALL | 1ST | 23101824 | Acute
482155_5040340 | 482155 | 5040339.5 | 0.01069 | 226.85 | 547.39 | 0 | 24-HR | ALL | 1ST | 23041524 | Acute
482155_5040537 | 482155 | 5040537 | 0.00999 | 262.3 | 547.39 | 0 | 24-HR | ALL | 1ST | 23041524 | Acute
481955_5031837 | 481955 | 5031837 | 0.07446 | 135.66 | 379.28 | 0 | 24-HR | ALL | 1ST | 23122024 | Acute
481955_5032035 | 481955 | 5032034.5 | 0.05679 | 105.18 | 379.28 | 0 | 24-HR | ALL | 1ST | 22032224 | Acute
481955_5032233 | 481955 | 5032232.5 | 0.02162 | 76.17 | 379.28 | 0 | 24-HR | ALL | 1ST | 24090424 | Acute
481955_5032430 | 481955 | 5032430 | 0.02212 | 71.18 | 379.28 | 0 | 24-HR | ALL | 1ST | 22011024 | Acute
481955_5032628 | 481955 | 5032628 | 0.02281 | 72.18 | 379.28 | 0 | 24-HR | ALL | 1ST | 20091624 | Acute
481955_5032826 | 481955 | 5032825.5 | 0.02394 | 75.41 | 379.28 | 0 | 24-HR | ALL | 1ST | 22022324 | Acute
481955_5033024 | 481955 | 5033023.5 | 0.02737 | 88.83 | 379.28 | 0 | 24-HR | ALL | 1ST | 24011224 | Acute
481955_5033221 | 481955 | 5033221 | 0.04106 | 101.09 | 230 | 0 | 24-HR | ALL | 1ST | 23020124 | Acute
481955_5033419 | 481955 | 5033419 | 0.08515 | 122.19 | 230 | 0 | 24-HR | ALL | 1ST | 23020124 | Acute
481955_5033617 | 481955 | 5033616.5 | 0.07096 | 129.23 | 230 | 0 | 24-HR | ALL | 1ST | 22112224 | Acute
481955_5033815 | 481955 | 5033814.5 | 0.09424 | 150.98 | 230 | 0 | 24-HR | ALL | 1ST | 22020124 | Acute
481955_5034012 | 481955 | 5034012 | 0.07509 | 156.51 | 230 | 0 | 24-HR | ALL | 1ST | 22011424 | Acute
481955_5034210 | 481955 | 5034209.5 | 0.11916 | 136.06 | 230 | 0 | 24-HR | ALL | 1ST | 22011424 | Acute
481955_5034408 | 481955 | 5034407.5 | 0.10696 | 155.19 | 230 | 0 | 24-HR | ALL | 1ST | 22011424 | Acute
481955_5034605 | 481955 | 5034605 | 0.07434 | 134.42 | 230 | 0 | 24-HR | ALL | 1ST | 20100224 | Acute
481955_5034803 | 481955 | 5034803 | 0.05532 | 131.62 | 230 | 0 | 24-HR | ALL | 1ST | 20112224 | Acute
481955_5035001 | 481955 | 5035000.5 | 0.06667 | 151.47 | 205.93 | 0 | 24-HR | ALL | 1ST | 24110524 | Acute
481955_5035199 | 481955 | 5035198.5 | 0.04775 | 180.53 | 205.04 | 0 | 24-HR | ALL | 1ST | 22112424 | Acute
481955_5035396 | 481955 | 5035396 | 0.04424 | 181.95 | 205.25 | 0 | 24-HR | ALL | 1ST | 22112424 | Acute
481955_5035594 | 481955 | 5035594 | 0.07993 | 154.12 | 226.6 | 0 | 24-HR | ALL | 1ST | 22020324 | Acute
481955_5035792 | 481955 | 5035791.5 | 0.0801 | 149 | 226.6 | 0 | 24-HR | ALL | 1ST | 20011524 | Acute
481955_5035990 | 481955 | 5035989.5 | 0.08414 | 145.4 | 226.6 | 0 | 24-HR | ALL | 1ST | 24020924 | Acute
481955_5036187 | 481955 | 5036187 | 0.07036 | 154.18 | 154.18 | 0 | 24-HR | ALL | 1ST | 24020924 | Acute
481955_5036385 | 481955 | 5036384.5 | 0.05818 | 134.89 | 195.43 | 0 | 24-HR | ALL | 1ST | 21122824 | Acute
481955_5036583 | 481955 | 5036582.5 | 0.04286 | 114.3 | 222.25 | 0 | 24-HR | ALL | 1ST | 22031724 | Acute
481955_5036780 | 481955 | 5036780 | 0.02355 | 86.66 | 226.6 | 0 | 24-HR | ALL | 1ST | 24121624 | Acute
481955_5036978 | 481955 | 5036978 | 0.02873 | 93.28 | 227.57 | 0 | 24-HR | ALL | 1ST | 24070924 | Acute
481955_5037176 | 481955 | 5037175.5 | 0.03878 | 105.43 | 140.99 | 0 | 24-HR | ALL | 1ST | 24070924 | Acute
481955_5037374 | 481955 | 5037373.5 | 0.03559 | 100.12 | 227.59 | 0 | 24-HR | ALL | 1ST | 21013024 | Acute
481955_5037571 | 481955 | 5037571 | 0.03181 | 86.82 | 227.59 | 0 | 24-HR | ALL | 1ST | 21013024 | Acute
481955_5037769 | 481955 | 5037769 | 0.02498 | 86.66 | 524.95 | 0 | 24-HR | ALL | 1ST | 21013024 | Acute
481955_5037967 | 481955 | 5037966.5 | 0.022 | 86.66 | 547.39 | 0 | 24-HR | ALL | 1ST | 22060424 | Acute
481955_5038165 | 481955 | 5038164.5 | 0.01904 | 86.66 | 547.39 | 0 | 24-HR | ALL | 1ST | 22060424 | Acute
481955_5038362 | 481955 | 5038362 | 0.0355 | 104.14 | 547.39 | 0 | 24-HR | ALL | 1ST | 20100624 | Acute
481955_5038560 | 481955 | 5038559.5 | 0.05714 | 157.8 | 525.98 | 0 | 24-HR | ALL | 1ST | 21012424 | Acute
481955_5038758 | 481955 | 5038757.5 | 0.05808 | 152.66 | 547.39 | 0 | 24-HR | ALL | 1ST | 24123124 | Acute
481955_5038955 | 481955 | 5038955 | 0.0431 | 163.35 | 547.39 | 0 | 24-HR | ALL | 1ST | 21012424 | Acute
481955_5039153 | 481955 | 5039153 | 0.02841 | 174.79 | 547.39 | 0 | 24-HR | ALL | 1ST | 23020124 | Acute
481955_5039351 | 481955 | 5039350.5 | 0.01117 | 200.99 | 547.39 | 0 | 24-HR | ALL | 1ST | 21013024 | Acute
481955_5039549 | 481955 | 5039548.5 | 0.0111 | 210.31 | 547.39 | 0 | 24-HR | ALL | 1ST | 21013024 | Acute
481955_5039746 | 481955 | 5039746 | 0.01028 | 224.35 | 547.39 | 0 | 24-HR | ALL | 1ST | 21013024 | Acute
481955_5039944 | 481955 | 5039944 | 0.00892 | 249.26 | 547.39 | 0 | 24-HR | ALL | 1ST | 22020824 | Acute
481955_5040142 | 481955 | 5040141.5 | 0.01086 | 231 | 547.39 | 0 | 24-HR | ALL | 1ST | 21013024 | Acute
481955_5040340 | 481955 | 5040339.5 | 0.00949 | 251.44 | 547.39 | 0 | 24-HR | ALL | 1ST | 23041524 | Acute
481955_5040537 | 481955 | 5040537 | 0.00956 | 273.23 | 547.39 | 0 | 24-HR | ALL | 1ST | 23041524 | Acute
481755_5031837 | 481755 | 5031837 | 0.07784 | 136.68 | 379.28 | 0 | 24-HR | ALL | 1ST | 22032224 | Acute
481755_5032035 | 481755 | 5032034.5 | 0.0539 | 121.5 | 379.28 | 0 | 24-HR | ALL | 1ST | 22032224 | Acute
481755_5032233 | 481755 | 5032232.5 | 0.02108 | 75.33 | 379.28 | 0 | 24-HR | ALL | 1ST | 22011024 | Acute
481755_5032430 | 481755 | 5032430 | 0.02185 | 71.84 | 379.28 | 0 | 24-HR | ALL | 1ST | 20091624 | Acute
481755_5032628 | 481755 | 5032628 | 0.02361 | 84.69 | 379.28 | 0 | 24-HR | ALL | 1ST | 22022324 | Acute
481755_5032826 | 481755 | 5032825.5 | 0.025 | 77.16 | 379.28 | 0 | 24-HR | ALL | 1ST | 24011224 | Acute
481755_5033024 | 481755 | 5033023.5 | 0.02515 | 78.24 | 379.28 | 0 | 24-HR | ALL | 1ST | 20090824 | Acute
481755_5033221 | 481755 | 5033221 | 0.02904 | 84.3 | 379.28 | 0 | 24-HR | ALL | 1ST | 20090824 | Acute
481755_5033419 | 481755 | 5033419 | 0.03324 | 89.63 | 230 | 0 | 24-HR | ALL | 1ST | 22120324 | Acute
481755_5033617 | 481755 | 5033616.5 | 0.03309 | 87.88 | 230 | 0 | 24-HR | ALL | 1ST | 22111824 | Acute
481755_5033815 | 481755 | 5033814.5 | 0.03699 | 92.01 | 230 | 0 | 24-HR | ALL | 1ST | 22111824 | Acute
481755_5034012 | 481755 | 5034012 | 0.05415 | 108.3 | 230 | 0 | 24-HR | ALL | 1ST | 24021724 | Acute
481755_5034210 | 481755 | 5034209.5 | 0.07465 | 104.96 | 230 | 0 | 24-HR | ALL | 1ST | 24021724 | Acute
481755_5034408 | 481755 | 5034407.5 | 0.07208 | 115.17 | 230 | 0 | 24-HR | ALL | 1ST | 23120324 | Acute
481755_5034605 | 481755 | 5034605 | 0.08062 | 118.03 | 230 | 0 | 24-HR | ALL | 1ST | 20100224 | Acute
481755_5034803 | 481755 | 5034803 | 0.06508 | 145.21 | 224.92 | 0 | 24-HR | ALL | 1ST | 20112224 | Acute
481755_5035001 | 481755 | 5035000.5 | 0.05427 | 164.28 | 205.93 | 0 | 24-HR | ALL | 1ST | 22112424 | Acute
481755_5035199 | 481755 | 5035198.5 | 0.03902 | 183.82 | 205.93 | 0 | 24-HR | ALL | 1ST | 22112424 | Acute
481755_5035396 | 481755 | 5035396 | 0.04133 | 185.48 | 224.57 | 0 | 24-HR | ALL | 1ST | 22112424 | Acute
481755_5035594 | 481755 | 5035594 | 0.04706 | 174.72 | 226.6 | 0 | 24-HR | ALL | 1ST | 22112424 | Acute
481755_5035792 | 481755 | 5035791.5 | 0.05934 | 161.27 | 226.6 | 0 | 24-HR | ALL | 1ST | 20100624 | Acute
481755_5035990 | 481755 | 5035989.5 | 0.07388 | 161.64 | 226.6 | 0 | 24-HR | ALL | 1ST | 20010924 | Acute
481755_5036187 | 481755 | 5036187 | 0.04482 | 171.16 | 172.9 | 0 | 24-HR | ALL | 1ST | 24020924 | Acute
481755_5036385 | 481755 | 5036384.5 | 0.06399 | 152.54 | 174.89 | 0 | 24-HR | ALL | 1ST | 24020924 | Acute
481755_5036583 | 481755 | 5036582.5 | 0.02837 | 98.93 | 226.6 | 0 | 24-HR | ALL | 1ST | 22051324 | Acute
481755_5036780 | 481755 | 5036780 | 0.02335 | 88.23 | 376.81 | 0 | 24-HR | ALL | 1ST | 24121624 | Acute
481755_5036978 | 481755 | 5036978 | 0.04818 | 106.74 | 227.59 | 0 | 24-HR | ALL | 1ST | 24070924 | Acute
481755_5037176 | 481755 | 5037175.5 | 0.04033 | 128.65 | 134.05 | 0 | 24-HR | ALL | 1ST | 24070924 | Acute
481755_5037374 | 481755 | 5037373.5 | 0.04816 | 113.7 | 227.59 | 0 | 24-HR | ALL | 1ST | 24070924 | Acute
481755_5037571 | 481755 | 5037571 | 0.04479 | 109.32 | 227.59 | 0 | 24-HR | ALL | 1ST | 22101824 | Acute
481755_5037769 | 481755 | 5037769 | 0.03385 | 100.15 | 376.37 | 0 | 24-HR | ALL | 1ST | 21013024 | Acute
481755_5037967 | 481755 | 5037966.5 | 0.02342 | 86.66 | 547.39 | 0 | 24-HR | ALL | 1ST | 21013024 | Acute
481755_5038165 | 481755 | 5038164.5 | 0.02107 | 86.66 | 547.39 | 0 | 24-HR | ALL | 1ST | 22060424 | Acute
481755_5038362 | 481755 | 5038362 | 0.02062 | 95.9 | 547.39 | 0 | 24-HR | ALL | 1ST | 20121324 | Acute
481755_5038560 | 481755 | 5038559.5 | 0.05457 | 133.06 | 547.39 | 0 | 24-HR | ALL | 1ST | 21012424 | Acute
481755_5038758 | 481755 | 5038757.5 | 0.05951 | 147.44 | 547.39 | 0 | 24-HR | ALL | 1ST | 21012424 | Acute
481755_5038955 | 481755 | 5038955 | 0.05163 | 139.75 | 547.39 | 0 | 24-HR | ALL | 1ST | 24123124 | Acute
481755_5039153 | 481755 | 5039153 | 0.03843 | 166.59 | 547.39 | 0 | 24-HR | ALL | 1ST | 21012424 | Acute
481755_5039351 | 481755 | 5039350.5 | 0.02843 | 173.06 | 547.39 | 0 | 24-HR | ALL | 1ST | 23020124 | Acute
481755_5039549 | 481755 | 5039548.5 | 0.02019 | 181.18 | 547.39 | 0 | 24-HR | ALL | 1ST | 23020124 | Acute
481755_5039746 | 481755 | 5039746 | 0.00942 | 224.61 | 547.39 | 0 | 24-HR | ALL | 1ST | 22091224 | Acute
481755_5039944 | 481755 | 5039944 | 0.00837 | 261.13 | 547.39 | 0 | 24-HR | ALL | 1ST | 22020824 | Acute
481755_5040142 | 481755 | 5040141.5 | 0.00859 | 264.95 | 547.39 | 0 | 24-HR | ALL | 1ST | 22020824 | Acute
481755_5040340 | 481755 | 5040339.5 | 0.00849 | 275.03 | 547.39 | 0 | 24-HR | ALL | 1ST | 22020824 | Acute
481755_5040537 | 481755 | 5040537 | 0.00861 | 292.51 | 547.39 | 0 | 24-HR | ALL | 1ST | 23041524 | Acute
481555_5031837 | 481555 | 5031837 | 0.05418 | 122.69 | 379.28 | 0 | 24-HR | ALL | 1ST | 22032224 | Acute
481555_5032035 | 481555 | 5032034.5 | 0.02529 | 96.58 | 379.28 | 0 | 24-HR | ALL | 1ST | 20091624 | Acute
481555_5032233 | 481555 | 5032232.5 | 0.02078 | 74.86 | 379.28 | 0 | 24-HR | ALL | 1ST | 20091624 | Acute
481555_5032430 | 481555 | 5032430 | 0.02115 | 74.14 | 379.28 | 0 | 24-HR | ALL | 1ST | 22022324 | Acute
481555_5032628 | 481555 | 5032628 | 0.02356 | 85.54 | 379.28 | 0 | 24-HR | ALL | 1ST | 24011224 | Acute
481555_5032826 | 481555 | 5032825.5 | 0.02504 | 88.92 | 379.28 | 0 | 24-HR | ALL | 1ST | 24011224 | Acute
481555_5033024 | 481555 | 5033023.5 | 0.02474 | 89.76 | 379.28 | 0 | 24-HR | ALL | 1ST | 20090824 | Acute
481555_5033221 | 481555 | 5033221 | 0.0298 | 87.69 | 379.28 | 0 | 24-HR | ALL | 1ST | 22120324 | Acute
481555_5033419 | 481555 | 5033419 | 0.03161 | 97.35 | 230 | 0 | 24-HR | ALL | 1ST | 22120324 | Acute
481555_5033617 | 481555 | 5033616.5 | 0.03223 | 97.1 | 230 | 0 | 24-HR | ALL | 1ST | 22111824 | Acute
481555_5033815 | 481555 | 5033814.5 | 0.03622 | 97.45 | 230 | 0 | 24-HR | ALL | 1ST | 22111824 | Acute
481555_5034012 | 481555 | 5034012 | 0.05491 | 94.38 | 230 | 0 | 24-HR | ALL | 1ST | 24021724 | Acute
481555_5034210 | 481555 | 5034209.5 | 0.06743 | 95.27 | 231.28 | 0 | 24-HR | ALL | 1ST | 24021724 | Acute
481555_5034408 | 481555 | 5034407.5 | 0.06939 | 119.84 | 230 | 0 | 24-HR | ALL | 1ST | 20100224 | Acute
481555_5034605 | 481555 | 5034605 | 0.05913 | 137.89 | 188.84 | 0 | 24-HR | ALL | 1ST | 20100224 | Acute
481555_5034803 | 481555 | 5034803 | 0.05553 | 160.97 | 186.69 | 0 | 24-HR | ALL | 1ST | 20100224 | Acute
481555_5035001 | 481555 | 5035000.5 | 0.04741 | 171.12 | 225.91 | 0 | 24-HR | ALL | 1ST | 22112424 | Acute
481555_5035199 | 481555 | 5035198.5 | 0.02271 | 190.54 | 190.54 | 0 | 24-HR | ALL | 1ST | 22112424 | Acute
481555_5035396 | 481555 | 5035396 | 0.01886 | 202.56 | 226.23 | 0 | 24-HR | ALL | 1ST | 21062524 | Acute
481555_5035594 | 481555 | 5035594 | 0.03484 | 184.46 | 226.6 | 0 | 24-HR | ALL | 1ST | 22112424 | Acute
481555_5035792 | 481555 | 5035791.5 | 0.02398 | 184.66 | 226.6 | 0 | 24-HR | ALL | 1ST | 22011924 | Acute
481555_5035990 | 481555 | 5035989.5 | 0.02255 | 190.79 | 196.01 | 0 | 24-HR | ALL | 1ST | 21121524 | Acute
481555_5036187 | 481555 | 5036187 | 0.07541 | 135.91 | 226.6 | 0 | 24-HR | ALL | 1ST | 24020924 | Acute
481555_5036385 | 481555 | 5036384.5 | 0.07812 | 126.02 | 226.6 | 0 | 24-HR | ALL | 1ST | 24020924 | Acute
481555_5036583 | 481555 | 5036582.5 | 0.02981 | 97.58 | 402.29 | 0 | 24-HR | ALL | 1ST | 24020924 | Acute
481555_5036780 | 481555 | 5036780 | 0.02438 | 95.09 | 404.54 | 0 | 24-HR | ALL | 1ST | 22051324 | Acute
481555_5036978 | 481555 | 5036978 | 0.03429 | 107.9 | 402.29 | 0 | 24-HR | ALL | 1ST | 24070924 | Acute
481555_5037176 | 481555 | 5037175.5 | 0.07527 | 135.41 | 227.59 | 0 | 24-HR | ALL | 1ST | 24070924 | Acute
481555_5037374 | 481555 | 5037373.5 | 0.06091 | 130.69 | 227.59 | 0 | 24-HR | ALL | 1ST | 24070924 | Acute
481555_5037571 | 481555 | 5037571 | 0.04612 | 132.43 | 227.59 | 0 | 24-HR | ALL | 1ST | 21031824 | Acute
481555_5037769 | 481555 | 5037769 | 0.04675 | 128.21 | 227.59 | 0 | 24-HR | ALL | 1ST | 21013024 | Acute
481555_5037967 | 481555 | 5037966.5 | 0.03286 | 103.72 | 464.28 | 0 | 24-HR | ALL | 1ST | 21013024 | Acute
481555_5038165 | 481555 | 5038164.5 | 0.02198 | 86.7 | 659.56 | 0 | 24-HR | ALL | 1ST | 21013024 | Acute
481555_5038362 | 481555 | 5038362 | 0.02022 | 86.66 | 667.82 | 0 | 24-HR | ALL | 1ST | 22060424 | Acute
481555_5038560 | 481555 | 5038559.5 | 0.03453 | 110.51 | 547.39 | 0 | 24-HR | ALL | 1ST | 20100624 | Acute
481555_5038758 | 481555 | 5038757.5 | 0.04221 | 111.17 | 659.56 | 0 | 24-HR | ALL | 1ST | 20100624 | Acute
481555_5038955 | 481555 | 5038955 | 0.04312 | 115.16 | 662.53 | 0 | 24-HR | ALL | 1ST | 20100624 | Acute
481555_5039153 | 481555 | 5039153 | 0.04429 | 133.74 | 547.39 | 0 | 24-HR | ALL | 1ST | 24123124 | Acute
481555_5039351 | 481555 | 5039350.5 | 0.05003 | 144.66 | 547.39 | 0 | 24-HR | ALL | 1ST | 24123124 | Acute
481555_5039549 | 481555 | 5039548.5 | 0.03029 | 170.52 | 547.39 | 0 | 24-HR | ALL | 1ST | 21012424 | Acute
481555_5039746 | 481555 | 5039746 | 0.00993 | 209.42 | 547.39 | 0 | 24-HR | ALL | 1ST | 22091224 | Acute
481555_5039944 | 481555 | 5039944 | 0.00766 | 232.57 | 547.39 | 0 | 24-HR | ALL | 1ST | 22091224 | Acute
481555_5040142 | 481555 | 5040141.5 | 0.00787 | 250.43 | 547.39 | 0 | 24-HR | ALL | 1ST | 22020824 | Acute
481555_5040340 | 481555 | 5040339.5 | 0.00817 | 281.79 | 547.39 | 0 | 24-HR | ALL | 1ST | 22020824 | Acute
481555_5040537 | 481555 | 5040537 | 0.00665 | 308.68 | 547.39 | 0 | 24-HR | ALL | 1ST | 23041524 | Acute
481355_5031837 | 481355 | 5031837 | 0.05407 | 140.96 | 379.28 | 0 | 24-HR | ALL | 1ST | 23122024 | Acute
481355_5032035 | 481355 | 5032034.5 | 0.04354 | 106.99 | 379.28 | 0 | 24-HR | ALL | 1ST | 20091624 | Acute
481355_5032233 | 481355 | 5032232.5 | 0.02066 | 79.6 | 379.28 | 0 | 24-HR | ALL | 1ST | 20091624 | Acute
481355_5032430 | 481355 | 5032430 | 0.02123 | 75.11 | 379.28 | 0 | 24-HR | ALL | 1ST | 22022324 | Acute
481355_5032628 | 481355 | 5032628 | 0.02476 | 89.13 | 379.28 | 0 | 24-HR | ALL | 1ST | 24011224 | Acute
481355_5032826 | 481355 | 5032825.5 | 0.02688 | 97.1 | 379.28 | 0 | 24-HR | ALL | 1ST | 23020124 | Acute
481355_5033024 | 481355 | 5033023.5 | 0.03966 | 102.28 | 379.28 | 0 | 24-HR | ALL | 1ST | 23020124 | Acute
481355_5033221 | 481355 | 5033221 | 0.04398 | 107.96 | 379.02 | 0 | 24-HR | ALL | 1ST | 23020124 | Acute
481355_5033419 | 481355 | 5033419 | 0.0502 | 114.24 | 190.01 | 0 | 24-HR | ALL | 1ST | 22020124 | Acute
481355_5033617 | 481355 | 5033616.5 | 0.05709 | 115.82 | 190.01 | 0 | 24-HR | ALL | 1ST | 22020124 | Acute
481355_5033815 | 481355 | 5033814.5 | 0.0414 | 119.66 | 190.01 | 0 | 24-HR | ALL | 1ST | 24120724 | Acute
481355_5034012 | 481355 | 5034012 | 0.06313 | 111.22 | 190.01 | 0 | 24-HR | ALL | 1ST | 22011424 | Acute
481355_5034210 | 481355 | 5034209.5 | 0.06364 | 97.02 | 272.27 | 0 | 24-HR | ALL | 1ST | 24021724 | Acute
481355_5034408 | 481355 | 5034407.5 | 0.04711 | 104.12 | 272.27 | 0 | 24-HR | ALL | 1ST | 24021724 | Acute
481355_5034605 | 481355 | 5034605 | 0.06877 | 113.55 | 272.27 | 0 | 24-HR | ALL | 1ST | 20100224 | Acute
481355_5034803 | 481355 | 5034803 | 0.04992 | 133.41 | 253.82 | 0 | 24-HR | ALL | 1ST | 20112224 | Acute
481355_5035001 | 481355 | 5035000.5 | 0.04688 | 169.01 | 231.28 | 0 | 24-HR | ALL | 1ST | 22112424 | Acute
481355_5035199 | 481355 | 5035198.5 | 0.03813 | 183.27 | 226.6 | 0 | 24-HR | ALL | 1ST | 22112424 | Acute
481355_5035396 | 481355 | 5035396 | 0.01456 | 210.21 | 226.6 | 0 | 24-HR | ALL | 1ST | 21062524 | Acute
481355_5035594 | 481355 | 5035594 | 0.01423 | 219.57 | 226.6 | 0 | 24-HR | ALL | 1ST | 21021224 | Acute
481355_5035792 | 481355 | 5035791.5 | 0.0172 | 207.13 | 222.29 | 0 | 24-HR | ALL | 1ST | 21021224 | Acute
481355_5035990 | 481355 | 5035989.5 | 0.04093 | 170.84 | 226.6 | 0 | 24-HR | ALL | 1ST | 22011924 | Acute
481355_5036187 | 481355 | 5036187 | 0.06877 | 140.49 | 228.61 | 0 | 24-HR | ALL | 1ST | 20010924 | Acute
481355_5036385 | 481355 | 5036384.5 | 0.07079 | 118.59 | 253.53 | 0 | 24-HR | ALL | 1ST | 24020924 | Acute
481355_5036583 | 481355 | 5036582.5 | 0.03084 | 93.5 | 404.54 | 0 | 24-HR | ALL | 1ST | 24020924 | Acute
481355_5036780 | 481355 | 5036780 | 0.04182 | 114.92 | 404.54 | 0 | 24-HR | ALL | 1ST | 21122824 | Acute
481355_5036978 | 481355 | 5036978 | 0.03992 | 118.46 | 404.54 | 0 | 24-HR | ALL | 1ST | 21011824 | Acute
481355_5037176 | 481355 | 5037175.5 | 0.05526 | 130.24 | 402.29 | 0 | 24-HR | ALL | 1ST | 24070924 | Acute
481355_5037374 | 481355 | 5037373.5 | 0.08108 | 156.71 | 227.59 | 0 | 24-HR | ALL | 1ST | 24070924 | Acute
481355_5037571 | 481355 | 5037571 | 0.07034 | 149.36 | 227.59 | 0 | 24-HR | ALL | 1ST | 24070924 | Acute
481355_5037769 | 481355 | 5037769 | 0.0593 | 152.22 | 227.59 | 0 | 24-HR | ALL | 1ST | 22101824 | Acute
481355_5037967 | 481355 | 5037966.5 | 0.04414 | 122.47 | 404.54 | 0 | 24-HR | ALL | 1ST | 22101824 | Acute
481355_5038165 | 481355 | 5038164.5 | 0.03154 | 106.62 | 659 | 0 | 24-HR | ALL | 1ST | 21013024 | Acute
481355_5038362 | 481355 | 5038362 | 0.02074 | 88.71 | 667.82 | 0 | 24-HR | ALL | 1ST | 21013024 | Acute
481355_5038560 | 481355 | 5038559.5 | 0.01968 | 92.18 | 667.82 | 0 | 24-HR | ALL | 1ST | 22060424 | Acute
481355_5038758 | 481355 | 5038757.5 | 0.02452 | 104.22 | 667.82 | 0 | 24-HR | ALL | 1ST | 20100624 | Acute
481355_5038955 | 481355 | 5038955 | 0.04335 | 115.37 | 667.82 | 0 | 24-HR | ALL | 1ST | 20100624 | Acute
481355_5039153 | 481355 | 5039153 | 0.04325 | 126.65 | 667.82 | 0 | 24-HR | ALL | 1ST | 20100624 | Acute
481355_5039351 | 481355 | 5039350.5 | 0.04776 | 157.72 | 656.38 | 0 | 24-HR | ALL | 1ST | 24123124 | Acute
481355_5039549 | 481355 | 5039548.5 | 0.04926 | 147.57 | 667.82 | 0 | 24-HR | ALL | 1ST | 24123124 | Acute
481355_5039746 | 481355 | 5039746 | 0.02171 | 177.72 | 547.39 | 0 | 24-HR | ALL | 1ST | 22082524 | Acute
481355_5039944 | 481355 | 5039944 | 0.00969 | 224.35 | 547.39 | 0 | 24-HR | ALL | 1ST | 22091224 | Acute
481355_5040142 | 481355 | 5040141.5 | 0.00759 | 246.09 | 547.39 | 0 | 24-HR | ALL | 1ST | 22091224 | Acute
481355_5040340 | 481355 | 5040339.5 | 0.00734 | 263.46 | 547.39 | 0 | 24-HR | ALL | 1ST | 22020824 | Acute
481355_5040537 | 481355 | 5040537 | 0.00771 | 294.84 | 547.39 | 0 | 24-HR | ALL | 1ST | 22020824 | Acute
481155_5031837 | 481155 | 5031837 | 0.05288 | 132.1 | 379.28 | 0 | 24-HR | ALL | 1ST | 20091624 | Acute
481155_5032035 | 481155 | 5032034.5 | 0.03823 | 104.08 | 379.28 | 0 | 24-HR | ALL | 1ST | 20091624 | Acute
481155_5032233 | 481155 | 5032232.5 | 0.02048 | 79.01 | 379.28 | 0 | 24-HR | ALL | 1ST | 22022324 | Acute
481155_5032430 | 481155 | 5032430 | 0.0223 | 76.44 | 379.28 | 0 | 24-HR | ALL | 1ST | 24011224 | Acute
481155_5032628 | 481155 | 5032628 | 0.02318 | 90.92 | 379.28 | 0 | 24-HR | ALL | 1ST | 24011224 | Acute
481155_5032826 | 481155 | 5032825.5 | 0.0303 | 98.33 | 379.28 | 0 | 24-HR | ALL | 1ST | 23020124 | Acute
481155_5033024 | 481155 | 5033023.5 | 0.05277 | 108.68 | 379.28 | 0 | 24-HR | ALL | 1ST | 23020124 | Acute
481155_5033221 | 481155 | 5033221 | 0.04784 | 125.34 | 183.63 | 0 | 24-HR | ALL | 1ST | 22112224 | Acute
481155_5033419 | 481155 | 5033419 | 0.05618 | 143.62 | 176.57 | 0 | 24-HR | ALL | 1ST | 22020124 | Acute
481155_5033617 | 481155 | 5033616.5 | 0.06042 | 138.89 | 190.01 | 0 | 24-HR | ALL | 1ST | 22020124 | Acute
481155_5033815 | 481155 | 5033814.5 | 0.0515 | 142.61 | 190.01 | 0 | 24-HR | ALL | 1ST | 22011424 | Acute
481155_5034012 | 481155 | 5034012 | 0.07563 | 135.42 | 190.01 | 0 | 24-HR | ALL | 1ST | 22011424 | Acute
481155_5034210 | 481155 | 5034209.5 | 0.06594 | 109.82 | 317.86 | 0 | 24-HR | ALL | 1ST | 23120324 | Acute
481155_5034408 | 481155 | 5034407.5 | 0.058 | 111.08 | 318.19 | 0 | 24-HR | ALL | 1ST | 20100224 | Acute
481155_5034605 | 481155 | 5034605 | 0.06225 | 135.61 | 272.18 | 0 | 24-HR | ALL | 1ST | 20100224 | Acute
481155_5034803 | 481155 | 5034803 | 0.06536 | 156.59 | 253.82 | 0 | 24-HR | ALL | 1ST | 20100224 | Acute
481155_5035001 | 481155 | 5035000.5 | 0.04889 | 166.33 | 253.82 | 0 | 24-HR | ALL | 1ST | 21011124 | Acute
481155_5035199 | 481155 | 5035198.5 | 0.03697 | 182.81 | 232.05 | 0 | 24-HR | ALL | 1ST | 22112424 | Acute
481155_5035396 | 481155 | 5035396 | 0.01581 | 207.33 | 227.17 | 0 | 24-HR | ALL | 1ST | 21062524 | Acute
481155_5035594 | 481155 | 5035594 | 0.0157 | 204.86 | 226.6 | 0 | 24-HR | ALL | 1ST | 21021224 | Acute
481155_5035792 | 481155 | 5035791.5 | 0.02115 | 188.49 | 226.6 | 0 | 24-HR | ALL | 1ST | 21021224 | Acute
481155_5035990 | 481155 | 5035989.5 | 0.01839 | 193.52 | 193.52 | 0 | 24-HR | ALL | 1ST | 21121524 | Acute
481155_5036187 | 481155 | 5036187 | 0.07151 | 153.5 | 226.6 | 0 | 24-HR | ALL | 1ST | 20010924 | Acute
481155_5036385 | 481155 | 5036384.5 | 0.06404 | 122.68 | 403.29 | 0 | 24-HR | ALL | 1ST | 24020924 | Acute
481155_5036583 | 481155 | 5036582.5 | 0.05675 | 109.63 | 404.54 | 0 | 24-HR | ALL | 1ST | 24020924 | Acute
481155_5036780 | 481155 | 5036780 | 0.05543 | 134.59 | 404.54 | 0 | 24-HR | ALL | 1ST | 21122824 | Acute
481155_5036978 | 481155 | 5036978 | 0.05284 | 141.59 | 403.68 | 0 | 24-HR | ALL | 1ST | 21122824 | Acute
481155_5037176 | 481155 | 5037175.5 | 0.05226 | 142.57 | 404.54 | 0 | 24-HR | ALL | 1ST | 21011824 | Acute
481155_5037374 | 481155 | 5037373.5 | 0.03831 | 175.5 | 227.59 | 0 | 24-HR | ALL | 1ST | 24070924 | Acute
481155_5037571 | 481155 | 5037571 | 0.05895 | 167.06 | 227.59 | 0 | 24-HR | ALL | 1ST | 24070924 | Acute
481155_5037769 | 481155 | 5037769 | 0.03889 | 174.23 | 227.59 | 0 | 24-HR | ALL | 1ST | 24070924 | Acute
481155_5037967 | 481155 | 5037966.5 | 0.0527 | 143.84 | 404.54 | 0 | 24-HR | ALL | 1ST | 22101824 | Acute
481155_5038165 | 481155 | 5038164.5 | 0.03719 | 108.9 | 667.82 | 0 | 24-HR | ALL | 1ST | 22101824 | Acute
481155_5038362 | 481155 | 5038362 | 0.02662 | 91.03 | 667.82 | 0 | 24-HR | ALL | 1ST | 21013024 | Acute
481155_5038560 | 481155 | 5038559.5 | 0.04085 | 120.45 | 667.82 | 0 | 24-HR | ALL | 1ST | 20090624 | Acute
481155_5038758 | 481155 | 5038757.5 | 0.04683 | 136.72 | 667.82 | 0 | 24-HR | ALL | 1ST | 20090624 | Acute
481155_5038955 | 481155 | 5038955 | 0.04677 | 137.65 | 667.82 | 0 | 24-HR | ALL | 1ST | 22020224 | Acute
481155_5039153 | 481155 | 5039153 | 0.0546 | 155.95 | 667.67 | 0 | 24-HR | ALL | 1ST | 20100624 | Acute
481155_5039351 | 481155 | 5039350.5 | 0.05122 | 158.47 | 667.82 | 0 | 24-HR | ALL | 1ST | 20100624 | Acute
481155_5039549 | 481155 | 5039548.5 | 0.0164 | 190.39 | 547.39 | 0 | 24-HR | ALL | 1ST | 24100624 | Acute
481155_5039746 | 481155 | 5039746 | 0.00938 | 221.1 | 547.39 | 0 | 24-HR | ALL | 1ST | 22091224 | Acute
481155_5039944 | 481155 | 5039944 | 0.00956 | 205.14 | 547.39 | 0 | 24-HR | ALL | 1ST | 22091224 | Acute
481155_5040142 | 481155 | 5040141.5 | 0.00799 | 230.34 | 547.39 | 0 | 24-HR | ALL | 1ST | 22091224 | Acute
481155_5040340 | 481155 | 5040339.5 | 0.00751 | 245.69 | 547.39 | 0 | 24-HR | ALL | 1ST | 22091224 | Acute
481155_5040537 | 481155 | 5040537 | 0.00704 | 248.38 | 547.39 | 0 | 24-HR | ALL | 1ST | 22091224 | Acute
480955_5031837 | 480955 | 5031837 | 0.05162 | 127.75 | 379.28 | 0 | 24-HR | ALL | 1ST | 20091624 | Acute
480955_5032035 | 480955 | 5032034.5 | 0.03508 | 106.34 | 379.28 | 0 | 24-HR | ALL | 1ST | 20010124 | Acute
480955_5032233 | 480955 | 5032232.5 | 0.02036 | 78.26 | 379.28 | 0 | 24-HR | ALL | 1ST | 24011224 | Acute
480955_5032430 | 480955 | 5032430 | 0.02243 | 78.69 | 379.28 | 0 | 24-HR | ALL | 1ST | 24011224 | Acute
480955_5032628 | 480955 | 5032628 | 0.01963 | 81.93 | 379.28 | 0 | 24-HR | ALL | 1ST | 24011224 | Acute
480955_5032826 | 480955 | 5032825.5 | 0.02678 | 96.86 | 379.28 | 0 | 24-HR | ALL | 1ST | 23020124 | Acute
480955_5033024 | 480955 | 5033023.5 | 0.04148 | 107.54 | 379.28 | 0 | 24-HR | ALL | 1ST | 23020124 | Acute
480955_5033221 | 480955 | 5033221 | 0.04849 | 129.58 | 184.67 | 0 | 24-HR | ALL | 1ST | 22112224 | Acute
480955_5033419 | 480955 | 5033419 | 0.04776 | 157.04 | 176.86 | 0 | 24-HR | ALL | 1ST | 24041124 | Acute
480955_5033617 | 480955 | 5033616.5 | 0.03653 | 163.99 | 189.83 | 0 | 24-HR | ALL | 1ST | 24041124 | Acute
480955_5033815 | 480955 | 5033814.5 | 0.03872 | 170.59 | 190.01 | 0 | 24-HR | ALL | 1ST | 22020724 | Acute
480955_5034012 | 480955 | 5034012 | 0.0743 | 155.91 | 190.01 | 0 | 24-HR | ALL | 1ST | 22011424 | Acute
480955_5034210 | 480955 | 5034209.5 | 0.08634 | 132.72 | 272.27 | 0 | 24-HR | ALL | 1ST | 22011424 | Acute
480955_5034408 | 480955 | 5034407.5 | 0.05533 | 110.28 | 318.37 | 0 | 24-HR | ALL | 1ST | 20100224 | Acute
480955_5034605 | 480955 | 5034605 | 0.06402 | 124.59 | 318.37 | 0 | 24-HR | ALL | 1ST | 20100224 | Acute
480955_5034803 | 480955 | 5034803 | 0.05485 | 148.7 | 272.27 | 0 | 24-HR | ALL | 1ST | 20100224 | Acute
480955_5035001 | 480955 | 5035000.5 | 0.01753 | 198.51 | 206.32 | 0 | 24-HR | ALL | 1ST | 21021224 | Acute
480955_5035199 | 480955 | 5035198.5 | 0.01269 | 210.6 | 231.28 | 0 | 24-HR | ALL | 1ST | 21062524 | Acute
480955_5035396 | 480955 | 5035396 | 0.00963 | 226.49 | 227.71 | 0 | 24-HR | ALL | 1ST | 21021224 | Acute
480955_5035594 | 480955 | 5035594 | 0.01347 | 211.12 | 228.74 | 0 | 24-HR | ALL | 1ST | 21021224 | Acute
480955_5035792 | 480955 | 5035791.5 | 0.03843 | 176.34 | 253.82 | 0 | 24-HR | ALL | 1ST | 22112424 | Acute
480955_5035990 | 480955 | 5035989.5 | 0.06154 | 152.17 | 253.82 | 0 | 24-HR | ALL | 1ST | 20100624 | Acute
480955_5036187 | 480955 | 5036187 | 0.0612 | 138.84 | 253.82 | 0 | 24-HR | ALL | 1ST | 20011524 | Acute
480955_5036385 | 480955 | 5036384.5 | 0.05413 | 126.09 | 404.54 | 0 | 24-HR | ALL | 1ST | 24020924 | Acute
480955_5036583 | 480955 | 5036582.5 | 0.06834 | 122.15 | 404.54 | 0 | 24-HR | ALL | 1ST | 24020924 | Acute
480955_5036780 | 480955 | 5036780 | 0.06597 | 141.96 | 404.54 | 0 | 24-HR | ALL | 1ST | 24020924 | Acute
480955_5036978 | 480955 | 5036978 | 0.05249 | 158.37 | 404.54 | 0 | 24-HR | ALL | 1ST | 21122824 | Acute
480955_5037176 | 480955 | 5037175.5 | 0.04795 | 156.7 | 404.54 | 0 | 24-HR | ALL | 1ST | 22031724 | Acute
480955_5037374 | 480955 | 5037373.5 | 0.04416 | 167.6 | 403.68 | 0 | 24-HR | ALL | 1ST | 24070924 | Acute
480955_5037571 | 480955 | 5037571 | 0.01328 | 199.77 | 227.59 | 0 | 24-HR | ALL | 1ST | 22012424 | Acute
480955_5037769 | 480955 | 5037769 | 0.04005 | 177.57 | 398.55 | 0 | 24-HR | ALL | 1ST | 24070924 | Acute
480955_5037967 | 480955 | 5037966.5 | 0.05536 | 149.55 | 404.54 | 0 | 24-HR | ALL | 1ST | 24070924 | Acute
480955_5038165 | 480955 | 5038164.5 | 0.04345 | 117.4 | 667.82 | 0 | 24-HR | ALL | 1ST | 22101824 | Acute
480955_5038362 | 480955 | 5038362 | 0.02953 | 92.22 | 667.82 | 0 | 24-HR | ALL | 1ST | 21013024 | Acute
480955_5038560 | 480955 | 5038559.5 | 0.04263 | 129.92 | 667.82 | 0 | 24-HR | ALL | 1ST | 24122924 | Acute
480955_5038758 | 480955 | 5038757.5 | 0.04912 | 137.65 | 667.82 | 0 | 24-HR | ALL | 1ST | 20090624 | Acute
480955_5038955 | 480955 | 5038955 | 0.04981 | 154.98 | 667.82 | 0 | 24-HR | ALL | 1ST | 20090624 | Acute
480955_5039153 | 480955 | 5039153 | 0.02981 | 170.97 | 667.82 | 0 | 24-HR | ALL | 1ST | 20100624 | Acute
480955_5039351 | 480955 | 5039350.5 | 0.02196 | 184.79 | 663.56 | 0 | 24-HR | ALL | 1ST | 24100624 | Acute
480955_5039549 | 480955 | 5039548.5 | 0.01485 | 196.5 | 659.56 | 0 | 24-HR | ALL | 1ST | 24100624 | Acute
480955_5039746 | 480955 | 5039746 | 0.00743 | 242.91 | 464.67 | 0 | 24-HR | ALL | 1ST | 22091224 | Acute
480955_5039944 | 480955 | 5039944 | 0.0077 | 243.99 | 464.67 | 0 | 24-HR | ALL | 1ST | 22091224 | Acute
480955_5040142 | 480955 | 5040141.5 | 0.00921 | 217.58 | 547.39 | 0 | 24-HR | ALL | 1ST | 22091224 | Acute
480955_5040340 | 480955 | 5040339.5 | 0.00767 | 250.43 | 547.39 | 0 | 24-HR | ALL | 1ST | 22091224 | Acute
480955_5040537 | 480955 | 5040537 | 0.00738 | 275.33 | 464.67 | 0 | 24-HR | ALL | 1ST | 22091224 | Acute
480755_5031837 | 480755 | 5031837 | 0.06328 | 142.69 | 379.28 | 0 | 24-HR | ALL | 1ST | 20010124 | Acute
480755_5032035 | 480755 | 5032034.5 | 0.03405 | 110.3 | 379.28 | 0 | 24-HR | ALL | 1ST | 20010124 | Acute
480755_5032233 | 480755 | 5032232.5 | 0.02208 | 86.3 | 390.1 | 0 | 24-HR | ALL | 1ST | 24011224 | Acute
480755_5032430 | 480755 | 5032430 | 0.0208 | 79.56 | 395.08 | 0 | 24-HR | ALL | 1ST | 24011224 | Acute
480755_5032628 | 480755 | 5032628 | 0.01931 | 81.9 | 394.64 | 0 | 24-HR | ALL | 1ST | 22120324 | Acute
480755_5032826 | 480755 | 5032825.5 | 0.0307 | 100.99 | 379.28 | 0 | 24-HR | ALL | 1ST | 23020124 | Acute
480755_5033024 | 480755 | 5033023.5 | 0.04302 | 112.82 | 379.28 | 0 | 24-HR | ALL | 1ST | 23020124 | Acute
480755_5033221 | 480755 | 5033221 | 0.04925 | 119.12 | 224.72 | 0 | 24-HR | ALL | 1ST | 22020124 | Acute
480755_5033419 | 480755 | 5033419 | 0.05328 | 151.49 | 183.63 | 0 | 24-HR | ALL | 1ST | 22020124 | Acute
480755_5033617 | 480755 | 5033616.5 | 0.03038 | 169.17 | 183.9 | 0 | 24-HR | ALL | 1ST | 22110224 | Acute
480755_5033815 | 480755 | 5033814.5 | 0.03295 | 180.58 | 189.98 | 0 | 24-HR | ALL | 1ST | 24021724 | Acute
480755_5034012 | 480755 | 5034012 | 0.04491 | 178.24 | 181.65 | 0 | 24-HR | ALL | 1ST | 24021724 | Acute
480755_5034210 | 480755 | 5034209.5 | 0.09434 | 147.67 | 317.8 | 0 | 24-HR | ALL | 1ST | 22011424 | Acute
480755_5034408 | 480755 | 5034407.5 | 0.05883 | 130.16 | 318.37 | 0 | 24-HR | ALL | 1ST | 20100224 | Acute
480755_5034605 | 480755 | 5034605 | 0.05832 | 137.16 | 318.37 | 0 | 24-HR | ALL | 1ST | 20100224 | Acute
480755_5034803 | 480755 | 5034803 | 0.05078 | 142.58 | 318.37 | 0 | 24-HR | ALL | 1ST | 20112224 | Acute
480755_5035001 | 480755 | 5035000.5 | 0.03404 | 174.13 | 272.27 | 0 | 24-HR | ALL | 1ST | 22112424 | Acute
480755_5035199 | 480755 | 5035198.5 | 0.01192 | 213.33 | 253.82 | 0 | 24-HR | ALL | 1ST | 21062524 | Acute
480755_5035396 | 480755 | 5035396 | 0.01019 | 220.35 | 253.82 | 0 | 24-HR | ALL | 1ST | 21062524 | Acute
480755_5035594 | 480755 | 5035594 | 0.01794 | 200.56 | 253.82 | 0 | 24-HR | ALL | 1ST | 21062524 | Acute
480755_5035792 | 480755 | 5035791.5 | 0.03312 | 181.78 | 253.82 | 0 | 24-HR | ALL | 1ST | 22112424 | Acute
480755_5035990 | 480755 | 5035989.5 | 0.04619 | 163.86 | 253.82 | 0 | 24-HR | ALL | 1ST | 22020324 | Acute
480755_5036187 | 480755 | 5036187 | 0.0607 | 139.29 | 404.54 | 0 | 24-HR | ALL | 1ST | 20011524 | Acute
480755_5036385 | 480755 | 5036384.5 | 0.03569 | 103.97 | 404.54 | 0 | 24-HR | ALL | 1ST | 20011724 | Acute
480755_5036583 | 480755 | 5036582.5 | 0.07754 | 149.2 | 404.54 | 0 | 24-HR | ALL | 1ST | 24020924 | Acute
480755_5036780 | 480755 | 5036780 | 0.07767 | 150.58 | 404.54 | 0 | 24-HR | ALL | 1ST | 24020924 | Acute
480755_5036978 | 480755 | 5036978 | 0.03837 | 172.5 | 404.54 | 0 | 24-HR | ALL | 1ST | 24020924 | Acute
480755_5037176 | 480755 | 5037175.5 | 0.03109 | 176.73 | 404.54 | 0 | 24-HR | ALL | 1ST | 22101324 | Acute
480755_5037374 | 480755 | 5037373.5 | 0.02009 | 187.37 | 403.85 | 0 | 24-HR | ALL | 1ST | 24112624 | Acute
480755_5037571 | 480755 | 5037571 | 0.01062 | 226.41 | 226.41 | 0 | 24-HR | ALL | 1ST | 20112824 | Acute
480755_5037769 | 480755 | 5037769 | 0.02885 | 184.84 | 404.54 | 0 | 24-HR | ALL | 1ST | 24070924 | Acute
480755_5037967 | 480755 | 5037966.5 | 0.04828 | 170.86 | 404.54 | 0 | 24-HR | ALL | 1ST | 24070924 | Acute
480755_5038165 | 480755 | 5038164.5 | 0.0424 | 135.09 | 667.82 | 0 | 24-HR | ALL | 1ST | 24032624 | Acute
480755_5038362 | 480755 | 5038362 | 0.02752 | 92.44 | 667.82 | 0 | 24-HR | ALL | 1ST | 21013024 | Acute
480755_5038560 | 480755 | 5038559.5 | 0.03257 | 107.85 | 667.82 | 0 | 24-HR | ALL | 1ST | 21013024 | Acute
480755_5038758 | 480755 | 5038757.5 | 0.04717 | 156.28 | 667.82 | 0 | 24-HR | ALL | 1ST | 20090624 | Acute
480755_5038955 | 480755 | 5038955 | 0.04506 | 160.98 | 667.82 | 0 | 24-HR | ALL | 1ST | 20090624 | Acute
480755_5039153 | 480755 | 5039153 | 0.01668 | 193.26 | 667.67 | 0 | 24-HR | ALL | 1ST | 24100624 | Acute
480755_5039351 | 480755 | 5039350.5 | 0.0103 | 206.73 | 659.56 | 0 | 24-HR | ALL | 1ST | 24100624 | Acute
480755_5039549 | 480755 | 5039548.5 | 0.00924 | 223.35 | 413.97 | 0 | 24-HR | ALL | 1ST | 23111224 | Acute
480755_5039746 | 480755 | 5039746 | 0.00806 | 236.6 | 464.67 | 0 | 24-HR | ALL | 1ST | 23111224 | Acute
480755_5039944 | 480755 | 5039944 | 0.00708 | 272.77 | 314.78 | 0 | 24-HR | ALL | 1ST | 22091224 | Acute
480755_5040142 | 480755 | 5040141.5 | 0.0074 | 250.49 | 464.67 | 0 | 24-HR | ALL | 1ST | 22091224 | Acute
480755_5040340 | 480755 | 5040339.5 | 0.00752 | 254.1 | 464.67 | 0 | 24-HR | ALL | 1ST | 22091224 | Acute
480755_5040537 | 480755 | 5040537 | 0.00639 | 285.92 | 464.67 | 0 | 24-HR | ALL | 1ST | 22091224 | Acute
480555_5031837 | 480555 | 5031837 | 0.05736 | 140.71 | 379.28 | 0 | 24-HR | ALL | 1ST | 20010124 | Acute
480555_5032035 | 480555 | 5032034.5 | 0.03188 | 110.71 | 379.28 | 0 | 24-HR | ALL | 1ST | 21012824 | Acute
480555_5032233 | 480555 | 5032232.5 | 0.02156 | 86.53 | 399.81 | 0 | 24-HR | ALL | 1ST | 24011224 | Acute
480555_5032430 | 480555 | 5032430 | 0.01816 | 82.28 | 399.81 | 0 | 24-HR | ALL | 1ST | 24011224 | Acute
480555_5032628 | 480555 | 5032628 | 0.02101 | 87.67 | 399.81 | 0 | 24-HR | ALL | 1ST | 22120324 | Acute
480555_5032826 | 480555 | 5032825.5 | 0.05828 | 117.24 | 379.28 | 0 | 24-HR | ALL | 1ST | 23020124 | Acute
480555_5033024 | 480555 | 5033023.5 | 0.04199 | 141.51 | 153.38 | 0 | 24-HR | ALL | 1ST | 22112224 | Acute
480555_5033221 | 480555 | 5033221 | 0.05851 | 129.47 | 224.72 | 0 | 24-HR | ALL | 1ST | 22020124 | Acute
480555_5033419 | 480555 | 5033419 | 0.05471 | 127.97 | 237.06 | 0 | 24-HR | ALL | 1ST | 22020124 | Acute
480555_5033617 | 480555 | 5033616.5 | 0.05059 | 141.28 | 237.06 | 0 | 24-HR | ALL | 1ST | 21123024 | Acute
480555_5033815 | 480555 | 5033814.5 | 0.04539 | 167.29 | 209.34 | 0 | 24-HR | ALL | 1ST | 22011424 | Acute
480555_5034012 | 480555 | 5034012 | 0.04018 | 184.33 | 184.33 | 0 | 24-HR | ALL | 1ST | 24021724 | Acute
480555_5034210 | 480555 | 5034209.5 | 0.05527 | 173.47 | 218.23 | 0 | 24-HR | ALL | 1ST | 20100224 | Acute
480555_5034408 | 480555 | 5034407.5 | 0.07993 | 156.85 | 318.37 | 0 | 24-HR | ALL | 1ST | 20100224 | Acute
480555_5034605 | 480555 | 5034605 | 0.06789 | 174.54 | 318.19 | 0 | 24-HR | ALL | 1ST | 20100224 | Acute
480555_5034803 | 480555 | 5034803 | 0.05316 | 151.31 | 318.37 | 0 | 24-HR | ALL | 1ST | 20100224 | Acute
480555_5035001 | 480555 | 5035000.5 | 0.01845 | 192.68 | 272.27 | 0 | 24-HR | ALL | 1ST | 21121024 | Acute
480555_5035199 | 480555 | 5035198.5 | 0.01112 | 217.5 | 253.82 | 0 | 24-HR | ALL | 1ST | 23022324 | Acute
480555_5035396 | 480555 | 5035396 | 0.00796 | 237.16 | 253.82 | 0 | 24-HR | ALL | 1ST | 21021224 | Acute
480555_5035594 | 480555 | 5035594 | 0.0101 | 224.01 | 253.82 | 0 | 24-HR | ALL | 1ST | 21021224 | Acute
480555_5035792 | 480555 | 5035791.5 | 0.01376 | 210.99 | 253.82 | 0 | 24-HR | ALL | 1ST | 21021224 | Acute
480555_5035990 | 480555 | 5035989.5 | 0.02935 | 176.36 | 253.82 | 0 | 24-HR | ALL | 1ST | 22020324 | Acute
480555_5036187 | 480555 | 5036187 | 0.05708 | 138.54 | 404.54 | 0 | 24-HR | ALL | 1ST | 20011524 | Acute
480555_5036385 | 480555 | 5036384.5 | 0.0482 | 120.5 | 404.54 | 0 | 24-HR | ALL | 1ST | 20010924 | Acute
480555_5036583 | 480555 | 5036582.5 | 0.06443 | 143.26 | 404.54 | 0 | 24-HR | ALL | 1ST | 24020924 | Acute
480555_5036780 | 480555 | 5036780 | 0.05471 | 170.05 | 404.54 | 0 | 24-HR | ALL | 1ST | 24020924 | Acute
480555_5036978 | 480555 | 5036978 | 0.0198 | 189.24 | 404.54 | 0 | 24-HR | ALL | 1ST | 24020924 | Acute
480555_5037176 | 480555 | 5037175.5 | 0.01204 | 197.71 | 404.54 | 0 | 24-HR | ALL | 1ST | 23102024 | Acute
480555_5037374 | 480555 | 5037373.5 | 0.01272 | 196.03 | 404.54 | 0 | 24-HR | ALL | 1ST | 24112624 | Acute
480555_5037571 | 480555 | 5037571 | 0.01008 | 207.66 | 403.98 | 0 | 24-HR | ALL | 1ST | 20112824 | Acute
480555_5037769 | 480555 | 5037769 | 0.01202 | 200.68 | 404.54 | 0 | 24-HR | ALL | 1ST | 24112624 | Acute
480555_5037967 | 480555 | 5037966.5 | 0.02752 | 185.64 | 404.54 | 0 | 24-HR | ALL | 1ST | 24070924 | Acute
480555_5038165 | 480555 | 5038164.5 | 0.05184 | 165.53 | 667.12 | 0 | 24-HR | ALL | 1ST | 24070924 | Acute
480555_5038362 | 480555 | 5038362 | 0.03751 | 117.04 | 667.82 | 0 | 24-HR | ALL | 1ST | 22101824 | Acute
480555_5038560 | 480555 | 5038559.5 | 0.03304 | 107.78 | 667.82 | 0 | 24-HR | ALL | 1ST | 22101824 | Acute
480555_5038758 | 480555 | 5038757.5 | 0.03811 | 126.74 | 667.82 | 0 | 24-HR | ALL | 1ST | 24122924 | Acute
480555_5038955 | 480555 | 5038955 | 0.04702 | 143.85 | 667.82 | 0 | 24-HR | ALL | 1ST | 20090624 | Acute
480555_5039153 | 480555 | 5039153 | 0.01608 | 190.18 | 667.82 | 0 | 24-HR | ALL | 1ST | 24100624 | Acute
480555_5039351 | 480555 | 5039350.5 | 0.00878 | 232.98 | 316.9 | 0 | 24-HR | ALL | 1ST | 22060424 | Acute
480555_5039549 | 480555 | 5039548.5 | 0.00776 | 245.17 | 317.69 | 0 | 24-HR | ALL | 1ST | 23100424 | Acute
480555_5039746 | 480555 | 5039746 | 0.00731 | 263.17 | 317.69 | 0 | 24-HR | ALL | 1ST | 23100424 | Acute
480555_5039944 | 480555 | 5039944 | 0.00607 | 287.41 | 315.95 | 0 | 24-HR | ALL | 1ST | 23100424 | Acute
480555_5040142 | 480555 | 5040141.5 | 0.00574 | 290.36 | 317.22 | 0 | 24-HR | ALL | 1ST | 23111224 | Acute
480555_5040340 | 480555 | 5040339.5 | 0.0071 | 269.37 | 432.81 | 0 | 24-HR | ALL | 1ST | 22091224 | Acute
480555_5040537 | 480555 | 5040537 | 0.00609 | 302.68 | 432.81 | 0 | 24-HR | ALL | 1ST | 22091224 | Acute
480355_5031837 | 480355 | 5031837 | 0.04654 | 142.74 | 379.28 | 0 | 24-HR | ALL | 1ST | 20010124 | Acute
480355_5032035 | 480355 | 5032034.5 | 0.02835 | 107.77 | 399.81 | 0 | 24-HR | ALL | 1ST | 21012824 | Acute
480355_5032233 | 480355 | 5032232.5 | 0.01937 | 78.49 | 431.25 | 0 | 24-HR | ALL | 1ST | 24011224 | Acute
480355_5032430 | 480355 | 5032430 | 0.05278 | 109.87 | 399.81 | 0 | 24-HR | ALL | 1ST | 23020124 | Acute
480355_5032628 | 480355 | 5032628 | 0.05129 | 110.28 | 399.81 | 0 | 24-HR | ALL | 1ST | 23020124 | Acute
480355_5032826 | 480355 | 5032825.5 | 0.05076 | 132.16 | 379.28 | 0 | 24-HR | ALL | 1ST | 23020124 | Acute
480355_5033024 | 480355 | 5033023.5 | 0.06026 | 141.21 | 329.63 | 0 | 24-HR | ALL | 1ST | 22112224 | Acute
480355_5033221 | 480355 | 5033221 | 0.06059 | 156.37 | 219.65 | 0 | 24-HR | ALL | 1ST | 24041124 | Acute
480355_5033419 | 480355 | 5033419 | 0.05109 | 155.75 | 236.91 | 0 | 24-HR | ALL | 1ST | 24041124 | Acute
480355_5033617 | 480355 | 5033616.5 | 0.0503 | 156.24 | 237.06 | 0 | 24-HR | ALL | 1ST | 22011424 | Acute
480355_5033815 | 480355 | 5033814.5 | 0.043 | 171.01 | 237.06 | 0 | 24-HR | ALL | 1ST | 22020724 | Acute
480355_5034012 | 480355 | 5034012 | 0.03275 | 197.11 | 197.11 | 0 | 24-HR | ALL | 1ST | 24021724 | Acute
480355_5034210 | 480355 | 5034209.5 | 0.02604 | 198.15 | 212.83 | 0 | 24-HR | ALL | 1ST | 24021724 | Acute
480355_5034408 | 480355 | 5034407.5 | 0.06424 | 177.28 | 318.37 | 0 | 24-HR | ALL | 1ST | 20100224 | Acute
480355_5034605 | 480355 | 5034605 | 0.05376 | 181.17 | 318.37 | 0 | 24-HR | ALL | 1ST | 20100224 | Acute
480355_5034803 | 480355 | 5034803 | 0.02677 | 191.27 | 318.37 | 0 | 24-HR | ALL | 1ST | 20100224 | Acute
480355_5035001 | 480355 | 5035000.5 | 0.01352 | 214.84 | 272.27 | 0 | 24-HR | ALL | 1ST | 21021224 | Acute
480355_5035199 | 480355 | 5035198.5 | 0.00991 | 242.11 | 249.61 | 0 | 24-HR | ALL | 1ST | 23022324 | Acute
480355_5035396 | 480355 | 5035396 | 0.00734 | 248.69 | 252.81 | 0 | 24-HR | ALL | 1ST | 23022324 | Acute
480355_5035594 | 480355 | 5035594 | 0.00949 | 223.24 | 253.82 | 0 | 24-HR | ALL | 1ST | 21021224 | Acute
480355_5035792 | 480355 | 5035791.5 | 0.02127 | 190.7 | 253.82 | 0 | 24-HR | ALL | 1ST | 22112424 | Acute
480355_5035990 | 480355 | 5035989.5 | 0.02994 | 177.08 | 253.82 | 0 | 24-HR | ALL | 1ST | 22112424 | Acute
480355_5036187 | 480355 | 5036187 | 0.05422 | 145.79 | 404.54 | 0 | 24-HR | ALL | 1ST | 20011524 | Acute
480355_5036385 | 480355 | 5036384.5 | 0.05529 | 144.08 | 404.54 | 0 | 24-HR | ALL | 1ST | 20011524 | Acute
480355_5036583 | 480355 | 5036582.5 | 0.05753 | 139.63 | 404.54 | 0 | 24-HR | ALL | 1ST | 20010924 | Acute
480355_5036780 | 480355 | 5036780 | 0.06549 | 161 | 404.54 | 0 | 24-HR | ALL | 1ST | 24020924 | Acute
480355_5036978 | 480355 | 5036978 | 0.03474 | 179.77 | 404.54 | 0 | 24-HR | ALL | 1ST | 24020924 | Acute
480355_5037176 | 480355 | 5037175.5 | 0.01077 | 207.27 | 404.54 | 0 | 24-HR | ALL | 1ST | 24121724 | Acute
480355_5037374 | 480355 | 5037373.5 | 0.00974 | 216.69 | 404.54 | 0 | 24-HR | ALL | 1ST | 22052824 | Acute
480355_5037571 | 480355 | 5037571 | 0.00989 | 220.59 | 404.54 | 0 | 24-HR | ALL | 1ST | 22052824 | Acute
480355_5037769 | 480355 | 5037769 | 0.01003 | 207.95 | 404.54 | 0 | 24-HR | ALL | 1ST | 20112824 | Acute
480355_5037967 | 480355 | 5037966.5 | 0.01479 | 195 | 404.54 | 0 | 24-HR | ALL | 1ST | 24112624 | Acute
480355_5038165 | 480355 | 5038164.5 | 0.02291 | 187.18 | 659.56 | 0 | 24-HR | ALL | 1ST | 24070924 | Acute
480355_5038362 | 480355 | 5038362 | 0.05441 | 155.47 | 667.82 | 0 | 24-HR | ALL | 1ST | 24070924 | Acute
480355_5038560 | 480355 | 5038559.5 | 0.02399 | 99.92 | 667.82 | 0 | 24-HR | ALL | 1ST | 21013024 | Acute
480355_5038758 | 480355 | 5038757.5 | 0.03675 | 129.11 | 667.82 | 0 | 24-HR | ALL | 1ST | 21013024 | Acute
480355_5038955 | 480355 | 5038955 | 0.04416 | 151.26 | 667.82 | 0 | 24-HR | ALL | 1ST | 22101824 | Acute
480355_5039153 | 480355 | 5039153 | 0.01138 | 207.61 | 667.82 | 0 | 24-HR | ALL | 1ST | 22060424 | Acute
480355_5039351 | 480355 | 5039350.5 | 0.01114 | 212.72 | 667.82 | 0 | 24-HR | ALL | 1ST | 22060424 | Acute
480355_5039549 | 480355 | 5039548.5 | 0.00815 | 240.8 | 667.82 | 0 | 24-HR | ALL | 1ST | 22060424 | Acute
480355_5039746 | 480355 | 5039746 | 0.00758 | 271.5 | 317.69 | 0 | 24-HR | ALL | 1ST | 23100424 | Acute
480355_5039944 | 480355 | 5039944 | 0.00656 | 300.94 | 315.22 | 0 | 24-HR | ALL | 1ST | 23100424 | Acute
480355_5040142 | 480355 | 5040141.5 | 0.00592 | 315.08 | 315.08 | 0 | 24-HR | ALL | 1ST | 23100424 | Acute
480355_5040340 | 480355 | 5040339.5 | 0.00563 | 294.23 | 413.97 | 0 | 24-HR | ALL | 1ST | 23111224 | Acute
480355_5040537 | 480355 | 5040537 | 0.00563 | 314.88 | 376.7 | 0 | 24-HR | ALL | 1ST | 22010124 | Acute
480155_5031837 | 480155 | 5031837 | 0.03286 | 126.39 | 430.43 | 0 | 24-HR | ALL | 1ST | 21012824 | Acute
480155_5032035 | 480155 | 5032034.5 | 0.02091 | 96.55 | 442.26 | 0 | 24-HR | ALL | 1ST | 24011224 | Acute
480155_5032233 | 480155 | 5032232.5 | 0.01692 | 80.11 | 458.11 | 0 | 24-HR | ALL | 1ST | 24011224 | Acute
480155_5032430 | 480155 | 5032430 | 0.01935 | 81.64 | 443.59 | 0 | 24-HR | ALL | 1ST | 22120324 | Acute
480155_5032628 | 480155 | 5032628 | 0.02244 | 84.23 | 431.25 | 0 | 24-HR | ALL | 1ST | 22120324 | Acute
480155_5032826 | 480155 | 5032825.5 | 0.02314 | 94.79 | 399.81 | 0 | 24-HR | ALL | 1ST | 22120324 | Acute
480155_5033024 | 480155 | 5033023.5 | 0.04822 | 125.31 | 399.81 | 0 | 24-HR | ALL | 1ST | 22020124 | Acute
480155_5033221 | 480155 | 5033221 | 0.04031 | 167.93 | 219.37 | 0 | 24-HR | ALL | 1ST | 24041124 | Acute
480155_5033419 | 480155 | 5033419 | 0.02499 | 184.65 | 219.45 | 0 | 24-HR | ALL | 1ST | 22110224 | Acute
480155_5033617 | 480155 | 5033616.5 | 0.02558 | 185.71 | 224.72 | 0 | 24-HR | ALL | 1ST | 22110224 | Acute
480155_5033815 | 480155 | 5033814.5 | 0.03187 | 191.11 | 237.06 | 0 | 24-HR | ALL | 1ST | 24021724 | Acute
480155_5034012 | 480155 | 5034012 | 0.02876 | 203.45 | 237.06 | 0 | 24-HR | ALL | 1ST | 24021724 | Acute
480155_5034210 | 480155 | 5034209.5 | 0.02274 | 202.94 | 237.06 | 0 | 24-HR | ALL | 1ST | 24021724 | Acute
480155_5034408 | 480155 | 5034407.5 | 0.05161 | 183.06 | 318.37 | 0 | 24-HR | ALL | 1ST | 20100224 | Acute
480155_5034605 | 480155 | 5034605 | 0.03901 | 188.19 | 318.37 | 0 | 24-HR | ALL | 1ST | 20100224 | Acute
480155_5034803 | 480155 | 5034803 | 0.01477 | 225.8 | 272.27 | 0 | 24-HR | ALL | 1ST | 24021624 | Acute
480155_5035001 | 480155 | 5035000.5 | 0.01009 | 247.35 | 271.26 | 0 | 24-HR | ALL | 1ST | 21021224 | Acute
480155_5035199 | 480155 | 5035198.5 | 0.00939 | 248.74 | 260.8 | 0 | 24-HR | ALL | 1ST | 23022324 | Acute
480155_5035396 | 480155 | 5035396 | 0.00994 | 219.81 | 272.27 | 0 | 24-HR | ALL | 1ST | 21062524 | Acute
480155_5035594 | 480155 | 5035594 | 0.01728 | 207.21 | 316.1 | 0 | 24-HR | ALL | 1ST | 21062524 | Acute
480155_5035792 | 480155 | 5035791.5 | 0.01878 | 193.91 | 316.59 | 0 | 24-HR | ALL | 1ST | 21062524 | Acute
480155_5035990 | 480155 | 5035989.5 | 0.04401 | 168.37 | 404.54 | 0 | 24-HR | ALL | 1ST | 22020324 | Acute
480155_5036187 | 480155 | 5036187 | 0.03844 | 124.92 | 420.5 | 0 | 24-HR | ALL | 1ST | 20102324 | Acute
480155_5036385 | 480155 | 5036384.5 | 0.03267 | 174.32 | 404.54 | 0 | 24-HR | ALL | 1ST | 22011924 | Acute
480155_5036583 | 480155 | 5036582.5 | 0.03908 | 172.14 | 404.54 | 0 | 24-HR | ALL | 1ST | 20010924 | Acute
480155_5036780 | 480155 | 5036780 | 0.0581 | 160.53 | 404.54 | 0 | 24-HR | ALL | 1ST | 24020924 | Acute
480155_5036978 | 480155 | 5036978 | 0.02845 | 184.28 | 404.54 | 0 | 24-HR | ALL | 1ST | 24020924 | Acute
480155_5037176 | 480155 | 5037175.5 | 0.01037 | 220.29 | 404.54 | 0 | 24-HR | ALL | 1ST | 22082924 | Acute
480155_5037374 | 480155 | 5037373.5 | 0.01105 | 239.05 | 404.54 | 0 | 24-HR | ALL | 1ST | 22082924 | Acute
480155_5037571 | 480155 | 5037571 | 0.00894 | 228.27 | 404.54 | 0 | 24-HR | ALL | 1ST | 22082924 | Acute
480155_5037769 | 480155 | 5037769 | 0.00952 | 220.44 | 404.54 | 0 | 24-HR | ALL | 1ST | 22052824 | Acute
480155_5037967 | 480155 | 5037966.5 | 0.0097 | 215.54 | 404.54 | 0 | 24-HR | ALL | 1ST | 20112824 | Acute
480155_5038165 | 480155 | 5038164.5 | 0.00952 | 217.18 | 404.54 | 0 | 24-HR | ALL | 1ST | 20112824 | Acute
480155_5038362 | 480155 | 5038362 | 0.01501 | 196.31 | 667.82 | 0 | 24-HR | ALL | 1ST | 22090224 | Acute
480155_5038560 | 480155 | 5038559.5 | 0.03809 | 127.65 | 667.82 | 0 | 24-HR | ALL | 1ST | 24032624 | Acute
480155_5038758 | 480155 | 5038757.5 | 0.03115 | 108.9 | 667.82 | 0 | 24-HR | ALL | 1ST | 22101824 | Acute
480155_5038955 | 480155 | 5038955 | 0.04907 | 154.26 | 667.82 | 0 | 24-HR | ALL | 1ST | 22101824 | Acute
480155_5039153 | 480155 | 5039153 | 0.02207 | 182.09 | 667.82 | 0 | 24-HR | ALL | 1ST | 22090224 | Acute
480155_5039351 | 480155 | 5039350.5 | 0.01639 | 187.99 | 667.82 | 0 | 24-HR | ALL | 1ST | 22090224 | Acute
480155_5039549 | 480155 | 5039548.5 | 0.01038 | 217.27 | 667.82 | 0 | 24-HR | ALL | 1ST | 22060424 | Acute
480155_5039746 | 480155 | 5039746 | 0.00755 | 271.11 | 667.32 | 0 | 24-HR | ALL | 1ST | 23100424 | Acute
480155_5039944 | 480155 | 5039944 | 0.0073 | 250.03 | 667.82 | 0 | 24-HR | ALL | 1ST | 23100424 | Acute
480155_5040142 | 480155 | 5040141.5 | 0.00691 | 270.92 | 667.82 | 0 | 24-HR | ALL | 1ST | 23100424 | Acute
480155_5040340 | 480155 | 5040339.5 | 0.00578 | 307.51 | 347.1 | 0 | 24-HR | ALL | 1ST | 23100424 | Acute
480155_5040537 | 480155 | 5040537 | 0.00523 | 329.02 | 345.67 | 0 | 24-HR | ALL | 1ST | 23100424 | Acute
479955_5031837 | 479955 | 5031837 | 0.03874 | 119.93 | 445.46 | 0 | 24-HR | ALL | 1ST | 23020124 | Acute
479955_5032035 | 479955 | 5032034.5 | 0.01837 | 92.21 | 458.11 | 0 | 24-HR | ALL | 1ST | 24011224 | Acute
479955_5032233 | 479955 | 5032232.5 | 0.01645 | 87.87 | 458.11 | 0 | 24-HR | ALL | 1ST | 22120324 | Acute
479955_5032430 | 479955 | 5032430 | 0.02025 | 85.93 | 458.11 | 0 | 24-HR | ALL | 1ST | 22120324 | Acute
479955_5032628 | 479955 | 5032628 | 0.02227 | 84.5 | 457.95 | 0 | 24-HR | ALL | 1ST | 22120324 | Acute
479955_5032826 | 479955 | 5032825.5 | 0.02231 | 84.43 | 431.25 | 0 | 24-HR | ALL | 1ST | 22120324 | Acute
479955_5033024 | 479955 | 5033023.5 | 0.03216 | 104.83 | 399.81 | 0 | 24-HR | ALL | 1ST | 24041124 | Acute
479955_5033221 | 479955 | 5033221 | 0.04955 | 127.15 | 399.81 | 0 | 24-HR | ALL | 1ST | 22020124 | Acute
479955_5033419 | 479955 | 5033419 | 0.03673 | 168.01 | 237.06 | 0 | 24-HR | ALL | 1ST | 22110224 | Acute
479955_5033617 | 479955 | 5033616.5 | 0.02 | 207.38 | 224.4 | 0 | 24-HR | ALL | 1ST | 24021724 | Acute
479955_5033815 | 479955 | 5033814.5 | 0.02469 | 216.01 | 224.72 | 0 | 24-HR | ALL | 1ST | 24021724 | Acute
479955_5034012 | 479955 | 5034012 | 0.02366 | 221.38 | 237.06 | 0 | 24-HR | ALL | 1ST | 24021724 | Acute
479955_5034210 | 479955 | 5034209.5 | 0.01836 | 221.02 | 237.06 | 0 | 24-HR | ALL | 1ST | 24021724 | Acute
479955_5034408 | 479955 | 5034407.5 | 0.01879 | 207.55 | 318.37 | 0 | 24-HR | ALL | 1ST | 24021624 | Acute
479955_5034605 | 479955 | 5034605 | 0.01936 | 204.9 | 318.37 | 0 | 24-HR | ALL | 1ST | 24021624 | Acute
479955_5034803 | 479955 | 5034803 | 0.01371 | 231.03 | 318.37 | 0 | 24-HR | ALL | 1ST | 24021624 | Acute
479955_5035001 | 479955 | 5035000.5 | 0.00911 | 267.46 | 267.46 | 0 | 24-HR | ALL | 1ST | 21021224 | Acute
479955_5035199 | 479955 | 5035198.5 | 0.0091 | 246.64 | 272.27 | 0 | 24-HR | ALL | 1ST | 23022324 | Acute
479955_5035396 | 479955 | 5035396 | 0.01047 | 219.69 | 318.37 | 0 | 24-HR | ALL | 1ST | 21062524 | Acute
479955_5035594 | 479955 | 5035594 | 0.02217 | 197.51 | 318.37 | 0 | 24-HR | ALL | 1ST | 21062524 | Acute
479955_5035792 | 479955 | 5035791.5 | 0.02129 | 190.89 | 318.37 | 0 | 24-HR | ALL | 1ST | 22112424 | Acute
479955_5035990 | 479955 | 5035989.5 | 0.04476 | 127.5 | 425.94 | 0 | 24-HR | ALL | 1ST | 23121924 | Acute
479955_5036187 | 479955 | 5036187 | 0.04748 | 142.34 | 420.5 | 0 | 24-HR | ALL | 1ST | 20100624 | Acute
479955_5036385 | 479955 | 5036384.5 | 0.01588 | 191.83 | 404.54 | 0 | 24-HR | ALL | 1ST | 22011924 | Acute
479955_5036583 | 479955 | 5036582.5 | 0.01479 | 197.83 | 404.54 | 0 | 24-HR | ALL | 1ST | 21121524 | Acute
479955_5036780 | 479955 | 5036780 | 0.04235 | 169.2 | 404.54 | 0 | 24-HR | ALL | 1ST | 20010924 | Acute
479955_5036978 | 479955 | 5036978 | 0.01608 | 190.87 | 404.54 | 0 | 24-HR | ALL | 1ST | 24020924 | Acute
479955_5037176 | 479955 | 5037175.5 | 0.01066 | 220.45 | 404.54 | 0 | 24-HR | ALL | 1ST | 23040624 | Acute
479955_5037374 | 479955 | 5037373.5 | 0.0115 | 256.19 | 404.54 | 0 | 24-HR | ALL | 1ST | 22082924 | Acute
479955_5037571 | 479955 | 5037571 | 0.01029 | 244.65 | 404.54 | 0 | 24-HR | ALL | 1ST | 22082924 | Acute
479955_5037769 | 479955 | 5037769 | 0.00846 | 236.63 | 404.54 | 0 | 24-HR | ALL | 1ST | 22082924 | Acute
479955_5037967 | 479955 | 5037966.5 | 0.00897 | 231.53 | 404.54 | 0 | 24-HR | ALL | 1ST | 20112824 | Acute
479955_5038165 | 479955 | 5038164.5 | 0.00891 | 237.52 | 404.54 | 0 | 24-HR | ALL | 1ST | 20112824 | Acute
479955_5038362 | 479955 | 5038362 | 0.02685 | 183.32 | 667.82 | 0 | 24-HR | ALL | 1ST | 24070924 | Acute
479955_5038560 | 479955 | 5038559.5 | 0.01796 | 190.85 | 667.82 | 0 | 24-HR | ALL | 1ST | 22090224 | Acute
479955_5038758 | 479955 | 5038757.5 | 0.04441 | 153.26 | 667.82 | 0 | 24-HR | ALL | 1ST | 24032624 | Acute
479955_5038955 | 479955 | 5038955 | 0.03502 | 125.54 | 667.82 | 0 | 24-HR | ALL | 1ST | 22101824 | Acute
479955_5039153 | 479955 | 5039153 | 0.03499 | 114.77 | 667.82 | 0 | 24-HR | ALL | 1ST | 22101824 | Acute
479955_5039351 | 479955 | 5039350.5 | 0.03698 | 164.82 | 667.82 | 0 | 24-HR | ALL | 1ST | 22101824 | Acute
479955_5039549 | 479955 | 5039548.5 | 0.01635 | 185.84 | 667.82 | 0 | 24-HR | ALL | 1ST | 22090224 | Acute
479955_5039746 | 479955 | 5039746 | 0.01298 | 196.88 | 667.82 | 0 | 24-HR | ALL | 1ST | 22060424 | Acute
479955_5039944 | 479955 | 5039944 | 0.01078 | 206.71 | 667.82 | 0 | 24-HR | ALL | 1ST | 22060424 | Acute
479955_5040142 | 479955 | 5040141.5 | 0.01172 | 200.22 | 667.82 | 0 | 24-HR | ALL | 1ST | 24100624 | Acute
479955_5040340 | 479955 | 5040339.5 | 0.00757 | 232.03 | 667.82 | 0 | 24-HR | ALL | 1ST | 23111224 | Acute
479955_5040537 | 479955 | 5040537 | 0.00651 | 266.56 | 667.82 | 0 | 24-HR | ALL | 1ST | 23111224 | Acute
479755_5031837 | 479755 | 5031837 | 0.03911 | 112.77 | 458.11 | 0 | 24-HR | ALL | 1ST | 23020124 | Acute
479755_5032035 | 479755 | 5032034.5 | 0.06007 | 131.09 | 446.61 | 0 | 24-HR | ALL | 1ST | 23020124 | Acute
479755_5032233 | 479755 | 5032232.5 | 0.0592 | 115.36 | 458.11 | 0 | 24-HR | ALL | 1ST | 23020124 | Acute
479755_5032430 | 479755 | 5032430 | 0.02709 | 102.51 | 458.11 | 0 | 24-HR | ALL | 1ST | 23020124 | Acute
479755_5032628 | 479755 | 5032628 | 0.02157 | 91.54 | 458.11 | 0 | 24-HR | ALL | 1ST | 22120324 | Acute
479755_5032826 | 479755 | 5032825.5 | 0.02105 | 91.13 | 458.08 | 0 | 24-HR | ALL | 1ST | 22111824 | Acute
479755_5033024 | 479755 | 5033023.5 | 0.02225 | 86.16 | 444.8 | 0 | 24-HR | ALL | 1ST | 22111824 | Acute
479755_5033221 | 479755 | 5033221 | 0.02781 | 106.01 | 399.81 | 0 | 24-HR | ALL | 1ST | 22020124 | Acute
479755_5033419 | 479755 | 5033419 | 0.04167 | 151.04 | 399.81 | 0 | 24-HR | ALL | 1ST | 22011424 | Acute
479755_5033617 | 479755 | 5033616.5 | 0.02411 | 194.97 | 224.72 | 0 | 24-HR | ALL | 1ST | 24021724 | Acute
479755_5033815 | 479755 | 5033814.5 | 0.02918 | 196.14 | 237.06 | 0 | 24-HR | ALL | 1ST | 24021724 | Acute
479755_5034012 | 479755 | 5034012 | 0.02258 | 219.68 | 237.06 | 0 | 24-HR | ALL | 1ST | 24021724 | Acute
479755_5034210 | 479755 | 5034209.5 | 0.01608 | 232.13 | 232.13 | 0 | 24-HR | ALL | 1ST | 24021724 | Acute
479755_5034408 | 479755 | 5034407.5 | 0.01497 | 238.59 | 318.19 | 0 | 24-HR | ALL | 1ST | 24021624 | Acute
479755_5034605 | 479755 | 5034605 | 0.01566 | 226.66 | 318.37 | 0 | 24-HR | ALL | 1ST | 24021624 | Acute
479755_5034803 | 479755 | 5034803 | 0.01183 | 247.49 | 318.37 | 0 | 24-HR | ALL | 1ST | 24021624 | Acute
479755_5035001 | 479755 | 5035000.5 | 0.0089 | 267.97 | 267.97 | 0 | 24-HR | ALL | 1ST | 21021224 | Acute
479755_5035199 | 479755 | 5035198.5 | 0.00879 | 245.56 | 318.37 | 0 | 24-HR | ALL | 1ST | 23022324 | Acute
479755_5035396 | 479755 | 5035396 | 0.00873 | 222.92 | 318.37 | 0 | 24-HR | ALL | 1ST | 21062524 | Acute
479755_5035594 | 479755 | 5035594 | 0.00862 | 225.3 | 318.37 | 0 | 24-HR | ALL | 1ST | 21011124 | Acute
479755_5035792 | 479755 | 5035791.5 | 0.03913 | 178 | 420.5 | 0 | 24-HR | ALL | 1ST | 22112424 | Acute
479755_5035990 | 479755 | 5035989.5 | 0.05743 | 152.11 | 423.95 | 0 | 24-HR | ALL | 1ST | 22020324 | Acute
479755_5036187 | 479755 | 5036187 | 0.0177 | 187.78 | 419.89 | 0 | 24-HR | ALL | 1ST | 22112424 | Acute
479755_5036385 | 479755 | 5036384.5 | 0.01891 | 185.48 | 420.18 | 0 | 24-HR | ALL | 1ST | 22011924 | Acute
479755_5036583 | 479755 | 5036582.5 | 0.01081 | 213.72 | 404.54 | 0 | 24-HR | ALL | 1ST | 21121524 | Acute
479755_5036780 | 479755 | 5036780 | 0.01319 | 200.76 | 404.54 | 0 | 24-HR | ALL | 1ST | 23040624 | Acute
479755_5036978 | 479755 | 5036978 | 0.01314 | 207.02 | 404.54 | 0 | 24-HR | ALL | 1ST | 23040624 | Acute
479755_5037176 | 479755 | 5037175.5 | 0.01096 | 220.81 | 404.54 | 0 | 24-HR | ALL | 1ST | 23040624 | Acute
479755_5037374 | 479755 | 5037373.5 | 0.01129 | 260.21 | 404.54 | 0 | 24-HR | ALL | 1ST | 22082924 | Acute
479755_5037571 | 479755 | 5037571 | 0.00997 | 269.8 | 404.54 | 0 | 24-HR | ALL | 1ST | 22082924 | Acute
479755_5037769 | 479755 | 5037769 | 0.00902 | 264.78 | 404.54 | 0 | 24-HR | ALL | 1ST | 22082924 | Acute
479755_5037967 | 479755 | 5037966.5 | 0.00789 | 254.23 | 404.54 | 0 | 24-HR | ALL | 1ST | 22052824 | Acute
479755_5038165 | 479755 | 5038164.5 | 0.00834 | 248.86 | 417.77 | 0 | 24-HR | ALL | 1ST | 20112824 | Acute
479755_5038362 | 479755 | 5038362 | 0.02629 | 181.33 | 667.82 | 0 | 24-HR | ALL | 1ST | 24070924 | Acute
479755_5038560 | 479755 | 5038559.5 | 0.04037 | 172.6 | 667.82 | 0 | 24-HR | ALL | 1ST | 24070924 | Acute
479755_5038758 | 479755 | 5038757.5 | 0.0072 | 240.61 | 667.82 | 0 | 24-HR | ALL | 1ST | 22012424 | Acute
479755_5038955 | 479755 | 5038955 | 0.0236 | 182.6 | 667.82 | 0 | 24-HR | ALL | 1ST | 22090224 | Acute
479755_5039153 | 479755 | 5039153 | 0.03418 | 126.66 | 667.82 | 0 | 24-HR | ALL | 1ST | 22101824 | Acute
479755_5039351 | 479755 | 5039350.5 | 0.034 | 117.78 | 667.82 | 0 | 24-HR | ALL | 1ST | 22101824 | Acute
479755_5039549 | 479755 | 5039548.5 | 0.03437 | 129.07 | 667.82 | 0 | 24-HR | ALL | 1ST | 24122924 | Acute
479755_5039746 | 479755 | 5039746 | 0.03213 | 127.96 | 667.82 | 0 | 24-HR | ALL | 1ST | 20090624 | Acute
479755_5039944 | 479755 | 5039944 | 0.04503 | 148.57 | 667.82 | 0 | 24-HR | ALL | 1ST | 20090624 | Acute
479755_5040142 | 479755 | 5040141.5 | 0.02988 | 165.64 | 667.82 | 0 | 24-HR | ALL | 1ST | 20090624 | Acute
479755_5040340 | 479755 | 5040339.5 | 0.01071 | 201.67 | 667.82 | 0 | 24-HR | ALL | 1ST | 24100624 | Acute
479755_5040537 | 479755 | 5040537 | 0.0081 | 228.88 | 667.82 | 0 | 24-HR | ALL | 1ST | 23111224 | Acute
479555_5031837 | 479555 | 5031837 | 0.06831 | 165.35 | 431.34 | 0 | 24-HR | ALL | 1ST | 23020124 | Acute
479555_5032035 | 479555 | 5032034.5 | 0.03018 | 189.88 | 399.81 | 0 | 24-HR | ALL | 1ST | 23020124 | Acute
479555_5032233 | 479555 | 5032232.5 | 0.07553 | 151.4 | 431.25 | 0 | 24-HR | ALL | 1ST | 23020124 | Acute
479555_5032430 | 479555 | 5032430 | 0.04833 | 129.58 | 457.74 | 0 | 24-HR | ALL | 1ST | 23020124 | Acute
479555_5032628 | 479555 | 5032628 | 0.03531 | 118.51 | 458.08 | 0 | 24-HR | ALL | 1ST | 22112224 | Acute
479555_5032826 | 479555 | 5032825.5 | 0.03952 | 113.13 | 445.46 | 0 | 24-HR | ALL | 1ST | 24041124 | Acute
479555_5033024 | 479555 | 5033023.5 | 0.04404 | 119.03 | 399.81 | 0 | 24-HR | ALL | 1ST | 22020124 | Acute
479555_5033221 | 479555 | 5033221 | 0.02583 | 107.86 | 399.81 | 0 | 24-HR | ALL | 1ST | 22020124 | Acute
479555_5033419 | 479555 | 5033419 | 0.04529 | 142.64 | 399.81 | 0 | 24-HR | ALL | 1ST | 20111924 | Acute
479555_5033617 | 479555 | 5033616.5 | 0.0573 | 159.71 | 399.81 | 0 | 24-HR | ALL | 1ST | 22011424 | Acute
479555_5033815 | 479555 | 5033814.5 | 0.04412 | 168.87 | 390.72 | 0 | 24-HR | ALL | 1ST | 22011424 | Acute
479555_5034012 | 479555 | 5034012 | 0.03865 | 179.23 | 318.37 | 0 | 24-HR | ALL | 1ST | 20100224 | Acute
479555_5034210 | 479555 | 5034209.5 | 0.01696 | 208.07 | 318.37 | 0 | 24-HR | ALL | 1ST | 24021724 | Acute
479555_5034408 | 479555 | 5034407.5 | 0.01445 | 237.51 | 318.37 | 0 | 24-HR | ALL | 1ST | 24021624 | Acute
479555_5034605 | 479555 | 5034605 | 0.01237 | 260.62 | 318.37 | 0 | 24-HR | ALL | 1ST | 24021624 | Acute
479555_5034803 | 479555 | 5034803 | 0.01025 | 269.16 | 318.37 | 0 | 24-HR | ALL | 1ST | 24021624 | Acute
479555_5035001 | 479555 | 5035000.5 | 0.00814 | 284.26 | 317.5 | 0 | 24-HR | ALL | 1ST | 21021224 | Acute
479555_5035199 | 479555 | 5035198.5 | 0.00829 | 254 | 318.37 | 0 | 24-HR | ALL | 1ST | 23022324 | Acute
479555_5035396 | 479555 | 5035396 | 0.00724 | 239.62 | 318.37 | 0 | 24-HR | ALL | 1ST | 23022324 | Acute
479555_5035594 | 479555 | 5035594 | 0.00894 | 222.8 | 318.37 | 0 | 24-HR | ALL | 1ST | 21062524 | Acute
479555_5035792 | 479555 | 5035791.5 | 0.02336 | 188.62 | 420.5 | 0 | 24-HR | ALL | 1ST | 22112424 | Acute
479555_5035990 | 479555 | 5035989.5 | 0.05438 | 146.52 | 427.65 | 0 | 24-HR | ALL | 1ST | 22112424 | Acute
479555_5036187 | 479555 | 5036187 | 0.01562 | 189.18 | 420.5 | 0 | 24-HR | ALL | 1ST | 22112424 | Acute
479555_5036385 | 479555 | 5036384.5 | 0.01369 | 196.6 | 420.5 | 0 | 24-HR | ALL | 1ST | 21021224 | Acute
479555_5036583 | 479555 | 5036582.5 | 0.01027 | 214.97 | 404.54 | 0 | 24-HR | ALL | 1ST | 21121524 | Acute
479555_5036780 | 479555 | 5036780 | 0.00886 | 228.35 | 404.54 | 0 | 24-HR | ALL | 1ST | 23040624 | Acute
479555_5036978 | 479555 | 5036978 | 0.0105 | 226.57 | 404.54 | 0 | 24-HR | ALL | 1ST | 23040624 | Acute
479555_5037176 | 479555 | 5037175.5 | 0.01084 | 240.47 | 404.54 | 0 | 24-HR | ALL | 1ST | 22082924 | Acute
479555_5037374 | 479555 | 5037373.5 | 0.01036 | 272.27 | 404.54 | 0 | 24-HR | ALL | 1ST | 22082924 | Acute
479555_5037571 | 479555 | 5037571 | 0.00822 | 293.2 | 404.54 | 0 | 24-HR | ALL | 1ST | 23012424 | Acute
479555_5037769 | 479555 | 5037769 | 0.00765 | 304.78 | 404.54 | 0 | 24-HR | ALL | 1ST | 22052824 | Acute
479555_5037967 | 479555 | 5037966.5 | 0.00773 | 280.7 | 404.54 | 0 | 24-HR | ALL | 1ST | 22052824 | Acute
479555_5038165 | 479555 | 5038164.5 | 0.00759 | 255.41 | 419.58 | 0 | 24-HR | ALL | 1ST | 20112824 | Acute
479555_5038362 | 479555 | 5038362 | 0.00885 | 225.06 | 667.82 | 0 | 24-HR | ALL | 1ST | 20112824 | Acute
479555_5038560 | 479555 | 5038559.5 | 0.00845 | 234.03 | 667.82 | 0 | 24-HR | ALL | 1ST | 20112824 | Acute
479555_5038758 | 479555 | 5038757.5 | 0.00774 | 252.66 | 667.82 | 0 | 24-HR | ALL | 1ST | 20112824 | Acute
479555_5038955 | 479555 | 5038955 | 0.00696 | 225.94 | 667.82 | 0 | 24-HR | ALL | 1ST | 22012424 | Acute
479555_5039153 | 479555 | 5039153 | 0.02055 | 188.02 | 667.82 | 0 | 24-HR | ALL | 1ST | 22090224 | Acute
479555_5039351 | 479555 | 5039350.5 | 0.03652 | 136.17 | 667.82 | 0 | 24-HR | ALL | 1ST | 22101824 | Acute
479555_5039549 | 479555 | 5039548.5 | 0.03143 | 125.07 | 667.82 | 0 | 24-HR | ALL | 1ST | 22101824 | Acute
479555_5039746 | 479555 | 5039746 | 0.03736 | 147.8 | 667.82 | 0 | 24-HR | ALL | 1ST | 24122924 | Acute
479555_5039944 | 479555 | 5039944 | 0.04082 | 153.68 | 667.82 | 0 | 24-HR | ALL | 1ST | 20090624 | Acute
479555_5040142 | 479555 | 5040141.5 | 0.03768 | 159.85 | 667.82 | 0 | 24-HR | ALL | 1ST | 20090624 | Acute
479555_5040340 | 479555 | 5040339.5 | 0.01428 | 191.29 | 667.82 | 0 | 24-HR | ALL | 1ST | 24100624 | Acute
479555_5040537 | 479555 | 5040537 | 0.00852 | 212.94 | 667.82 | 0 | 24-HR | ALL | 1ST | 22060424 | Acute
479355_5031837 | 479355 | 5031837 | 0.0541 | 176.27 | 446.23 | 0 | 24-HR | ALL | 1ST | 23020124 | Acute
479355_5032035 | 479355 | 5032034.5 | 0.00966 | 232.05 | 353.54 | 0 | 24-HR | ALL | 1ST | 22120324 | Acute
479355_5032233 | 479355 | 5032232.5 | 0.01237 | 217.95 | 398.01 | 0 | 24-HR | ALL | 1ST | 22120324 | Acute
479355_5032430 | 479355 | 5032430 | 0.05598 | 154.39 | 431.25 | 0 | 24-HR | ALL | 1ST | 23020124 | Acute
479355_5032628 | 479355 | 5032628 | 0.04771 | 137.05 | 456.64 | 0 | 24-HR | ALL | 1ST | 22112224 | Acute
479355_5032826 | 479355 | 5032825.5 | 0.05636 | 139.03 | 399.81 | 0 | 24-HR | ALL | 1ST | 22020124 | Acute
479355_5033024 | 479355 | 5033023.5 | 0.04265 | 122.22 | 429.95 | 0 | 24-HR | ALL | 1ST | 22020124 | Acute
479355_5033221 | 479355 | 5033221 | 0.02272 | 96.83 | 518.28 | 0 | 24-HR | ALL | 1ST | 22111824 | Acute
479355_5033419 | 479355 | 5033419 | 0.02747 | 106.38 | 399.81 | 0 | 24-HR | ALL | 1ST | 24021724 | Acute
479355_5033617 | 479355 | 5033616.5 | 0.05473 | 128.44 | 399.81 | 0 | 24-HR | ALL | 1ST | 22011424 | Acute
479355_5033815 | 479355 | 5033814.5 | 0.07328 | 136.69 | 399.81 | 0 | 24-HR | ALL | 1ST | 22011424 | Acute
479355_5034012 | 479355 | 5034012 | 0.05974 | 158.51 | 395.16 | 0 | 24-HR | ALL | 1ST | 22011424 | Acute
479355_5034210 | 479355 | 5034209.5 | 0.04093 | 184.41 | 318.37 | 0 | 24-HR | ALL | 1ST | 20100224 | Acute
479355_5034408 | 479355 | 5034407.5 | 0.01529 | 220.97 | 318.37 | 0 | 24-HR | ALL | 1ST | 24021624 | Acute
479355_5034605 | 479355 | 5034605 | 0.01238 | 252.99 | 318.37 | 0 | 24-HR | ALL | 1ST | 24021624 | Acute
479355_5034803 | 479355 | 5034803 | 0.00943 | 286.22 | 318.37 | 0 | 24-HR | ALL | 1ST | 24021624 | Acute
479355_5035001 | 479355 | 5035000.5 | 0.00784 | 307.47 | 307.47 | 0 | 24-HR | ALL | 1ST | 21021224 | Acute
479355_5035199 | 479355 | 5035198.5 | 0.0077 | 269.53 | 318.37 | 0 | 24-HR | ALL | 1ST | 23022324 | Acute
479355_5035396 | 479355 | 5035396 | 0.00734 | 230.39 | 359.87 | 0 | 24-HR | ALL | 1ST | 23022324 | Acute
479355_5035594 | 479355 | 5035594 | 0.02292 | 191.6 | 420.5 | 0 | 24-HR | ALL | 1ST | 21062524 | Acute
479355_5035792 | 479355 | 5035791.5 | 0.02022 | 193.62 | 421.03 | 0 | 24-HR | ALL | 1ST | 21062524 | Acute
479355_5035990 | 479355 | 5035989.5 | 0.05525 | 148.7 | 427.65 | 0 | 24-HR | ALL | 1ST | 22112424 | Acute
479355_5036187 | 479355 | 5036187 | 0.0158 | 189.77 | 425.31 | 0 | 24-HR | ALL | 1ST | 22112424 | Acute
479355_5036385 | 479355 | 5036384.5 | 0.01207 | 208.76 | 420.5 | 0 | 24-HR | ALL | 1ST | 21021224 | Acute
479355_5036583 | 479355 | 5036582.5 | 0.00782 | 232.22 | 404.54 | 0 | 24-HR | ALL | 1ST | 21121524 | Acute
479355_5036780 | 479355 | 5036780 | 0.00791 | 254.27 | 404.54 | 0 | 24-HR | ALL | 1ST | 22082924 | Acute
479355_5036978 | 479355 | 5036978 | 0.00929 | 244.54 | 404.54 | 0 | 24-HR | ALL | 1ST | 22082924 | Acute
479355_5037176 | 479355 | 5037175.5 | 0.0102 | 261.41 | 404.54 | 0 | 24-HR | ALL | 1ST | 22082924 | Acute
479355_5037374 | 479355 | 5037373.5 | 0.0088 | 284.93 | 404.54 | 0 | 24-HR | ALL | 1ST | 22082924 | Acute
479355_5037571 | 479355 | 5037571 | 0.00835 | 315.16 | 404.54 | 0 | 24-HR | ALL | 1ST | 23012424 | Acute
479355_5037769 | 479355 | 5037769 | 0.00707 | 325.47 | 403.98 | 0 | 24-HR | ALL | 1ST | 22052824 | Acute
479355_5037967 | 479355 | 5037966.5 | 0.00752 | 311.14 | 404.54 | 0 | 24-HR | ALL | 1ST | 22052824 | Acute
479355_5038165 | 479355 | 5038164.5 | 0.0079 | 257.97 | 667.67 | 0 | 24-HR | ALL | 1ST | 22082924 | Acute
479355_5038362 | 479355 | 5038362 | 0.00768 | 260.33 | 667.82 | 0 | 24-HR | ALL | 1ST | 20112824 | Acute
479355_5038560 | 479355 | 5038559.5 | 0.00816 | 264.96 | 667.82 | 0 | 24-HR | ALL | 1ST | 20112824 | Acute
479355_5038758 | 479355 | 5038757.5 | 0.00804 | 259.07 | 667.82 | 0 | 24-HR | ALL | 1ST | 20112824 | Acute
479355_5038955 | 479355 | 5038955 | 0.00681 | 277.99 | 667.82 | 0 | 24-HR | ALL | 1ST | 22012424 | Acute
479355_5039153 | 479355 | 5039153 | 0.00673 | 245.3 | 667.82 | 0 | 24-HR | ALL | 1ST | 22012424 | Acute
479355_5039351 | 479355 | 5039350.5 | 0.01146 | 204.27 | 667.82 | 0 | 24-HR | ALL | 1ST | 22090224 | Acute
479355_5039549 | 479355 | 5039548.5 | 0.04315 | 150.24 | 667.82 | 0 | 24-HR | ALL | 1ST | 22101824 | Acute
479355_5039746 | 479355 | 5039746 | 0.03392 | 169.26 | 667.82 | 0 | 24-HR | ALL | 1ST | 22101824 | Acute
479355_5039944 | 479355 | 5039944 | 0.01323 | 194.77 | 667.82 | 0 | 24-HR | ALL | 1ST | 22090224 | Acute
479355_5040142 | 479355 | 5040141.5 | 0.03475 | 160.59 | 667.82 | 0 | 24-HR | ALL | 1ST | 20090624 | Acute
479355_5040340 | 479355 | 5040339.5 | 0.02065 | 173.44 | 667.82 | 0 | 24-HR | ALL | 1ST | 20090624 | Acute
479355_5040537 | 479355 | 5040537 | 0.01013 | 206.17 | 667.82 | 0 | 24-HR | ALL | 1ST | 22060424 | Acute
479355_5041037 | 479355 | 5041037 | 0.00641 | 239.99 | 667.82 | 0 | 24-HR | ALL | 1ST | 23111224 | Acute
479355_5041537 | 479355 | 5041537 | 0.00451 | 352.78 | 667.82 | 0 | 24-HR | ALL | 1ST | 23111224 | Acute
479355_5042037 | 479355 | 5042037 | 0.0041 | 419.86 | 466.79 | 0 | 24-HR | ALL | 1ST | 22010124 | Acute
479355_5042537 | 479355 | 5042537 | 0.00408 | 427.61 | 467.57 | 0 | 24-HR | ALL | 1ST | 22091224 | Acute
479355_5043037 | 479355 | 5043037 | 0.00381 | 405.36 | 506.68 | 0 | 24-HR | ALL | 1ST | 22091224 | Acute
479355_5043537 | 479355 | 5043537 | 0.00394 | 410.78 | 508.21 | 0 | 24-HR | ALL | 1ST | 22020824 | Acute
479355_5044037 | 479355 | 5044037 | 0.00421 | 405.34 | 508.21 | 0 | 24-HR | ALL | 1ST | 22020824 | Acute
479355_5044537 | 479355 | 5044537 | 0.00435 | 354.87 | 728.27 | 0 | 24-HR | ALL | 1ST | 21013024 | Acute
479355_5045037 | 479355 | 5045037 | 0.00558 | 295.64 | 728.27 | 0 | 24-HR | ALL | 1ST | 23041524 | Acute
479355_5045537 | 479355 | 5045537 | 0.00503 | 348.35 | 728.27 | 0 | 24-HR | ALL | 1ST | 23041524 | Acute
479852_5041037 | 479852.06 | 5041037 | 0.00624 | 242.03 | 667.82 | 0 | 24-HR | ALL | 1ST | 23111224 | Acute
479852_5041537 | 479852.06 | 5041537 | 0.00553 | 289.77 | 667.82 | 0 | 24-HR | ALL | 1ST | 22091224 | Acute
479852_5042037 | 479852.06 | 5042037 | 0.00466 | 361.61 | 473.18 | 0 | 24-HR | ALL | 1ST | 22091224 | Acute
479852_5042537 | 479852.06 | 5042537 | 0.00378 | 437.72 | 467.57 | 0 | 24-HR | ALL | 1ST | 22091224 | Acute
479852_5043037 | 479852.06 | 5043037 | 0.0038 | 466.17 | 472.97 | 0 | 24-HR | ALL | 1ST | 22020824 | Acute
479852_5043537 | 479852.06 | 5043537 | 0.0039 | 474.72 | 474.72 | 0 | 24-HR | ALL | 1ST | 21013024 | Acute
479852_5044037 | 479852.06 | 5044037 | 0.00406 | 443.26 | 508.21 | 0 | 24-HR | ALL | 1ST | 23041524 | Acute
479852_5044537 | 479852.06 | 5044537 | 0.0045 | 411.37 | 508.21 | 0 | 24-HR | ALL | 1ST | 23041524 | Acute
479852_5045037 | 479852.06 | 5045037 | 0.00539 | 356.63 | 728.27 | 0 | 24-HR | ALL | 1ST | 23041524 | Acute
479852_5045537 | 479852.06 | 5045537 | 0.00634 | 218.75 | 728.27 | 0 | 24-HR | ALL | 1ST | 23041524 | Acute
480349_5041037 | 480349.13 | 5041037 | 0.00516 | 352.49 | 414.54 | 0 | 24-HR | ALL | 1ST | 22091224 | Acute
480349_5041537 | 480349.13 | 5041537 | 0.00569 | 312.15 | 473.18 | 0 | 24-HR | ALL | 1ST | 22091224 | Acute
480349_5042037 | 480349.13 | 5042037 | 0.00649 | 295.33 | 508.21 | 0 | 24-HR | ALL | 1ST | 22020824 | Acute
480349_5042537 | 480349.13 | 5042537 | 0.00548 | 308.12 | 508.21 | 0 | 24-HR | ALL | 1ST | 22020824 | Acute
480349_5043037 | 480349.13 | 5043037 | 0.00485 | 364.97 | 508.21 | 0 | 24-HR | ALL | 1ST | 21013024 | Acute
480349_5043537 | 480349.13 | 5043537 | 0.00469 | 422.81 | 508.21 | 0 | 24-HR | ALL | 1ST | 23041524 | Acute
480349_5044037 | 480349.13 | 5044037 | 0.00467 | 465.56 | 508.21 | 0 | 24-HR | ALL | 1ST | 23041524 | Acute
480349_5044537 | 480349.13 | 5044537 | 0.00474 | 409.17 | 508.21 | 0 | 24-HR | ALL | 1ST | 23041524 | Acute
480349_5045037 | 480349.13 | 5045037 | 0.00574 | 312.45 | 728.27 | 0 | 24-HR | ALL | 1ST | 23041524 | Acute
480349_5045537 | 480349.13 | 5045537 | 0.00569 | 215.58 | 728.27 | 0 | 24-HR | ALL | 1ST | 21111324 | Acute
480846_5041037 | 480846.19 | 5041037 | 0.00584 | 333.23 | 462.44 | 0 | 24-HR | ALL | 1ST | 22091224 | Acute
480846_5041537 | 480846.19 | 5041537 | 0.00479 | 415.24 | 426.68 | 0 | 24-HR | ALL | 1ST | 22020824 | Acute
480846_5042037 | 480846.19 | 5042037 | 0.00484 | 408.35 | 452.18 | 0 | 24-HR | ALL | 1ST | 21013024 | Acute
480846_5042537 | 480846.19 | 5042537 | 0.00527 | 378.2 | 458.09 | 0 | 24-HR | ALL | 1ST | 23041524 | Acute
480846_5043037 | 480846.19 | 5043037 | 0.0072 | 330.49 | 546.12 | 0 | 24-HR | ALL | 1ST | 23041524 | Acute
480846_5043537 | 480846.19 | 5043537 | 0.00527 | 376.51 | 508.21 | 0 | 24-HR | ALL | 1ST | 23041524 | Acute
480846_5044037 | 480846.19 | 5044037 | 0.00476 | 375.82 | 508.21 | 0 | 24-HR | ALL | 1ST | 23041524 | Acute
480846_5044537 | 480846.19 | 5044537 | 0.00534 | 294.64 | 508.21 | 0 | 24-HR | ALL | 1ST | 23041524 | Acute
480846_5045037 | 480846.19 | 5045037 | 0.00666 | 209.91 | 728.27 | 0 | 24-HR | ALL | 1ST | 22010424 | Acute
480846_5045537 | 480846.19 | 5045537 | 0.03156 | 130.22 | 728.27 | 0 | 24-HR | ALL | 1ST | 21012324 | Acute
481343_5041037 | 481343.25 | 5041037 | 0.00545 | 366.26 | 464.67 | 0 | 24-HR | ALL | 1ST | 22020824 | Acute
481343_5041537 | 481343.25 | 5041537 | 0.00555 | 379.86 | 464.67 | 0 | 24-HR | ALL | 1ST | 23041524 | Acute
481343_5042037 | 481343.25 | 5042037 | 0.00547 | 439.82 | 452.94 | 0 | 24-HR | ALL | 1ST | 23041524 | Acute
481343_5042537 | 481343.25 | 5042537 | 0.00553 | 404.56 | 462.44 | 0 | 24-HR | ALL | 1ST | 23041524 | Acute
481343_5043037 | 481343.25 | 5043037 | 0.00587 | 352.34 | 546.83 | 0 | 24-HR | ALL | 1ST | 23041524 | Acute
481343_5043537 | 481343.25 | 5043537 | 0.00468 | 376.45 | 546.12 | 0 | 24-HR | ALL | 1ST | 22031724 | Acute
481343_5044037 | 481343.25 | 5044037 | 0.00519 | 297.51 | 547.36 | 0 | 24-HR | ALL | 1ST | 22103024 | Acute
481343_5044537 | 481343.25 | 5044537 | 0.00722 | 256.51 | 547.36 | 0 | 24-HR | ALL | 1ST | 23101924 | Acute
481343_5045037 | 481343.25 | 5045037 | 0.00996 | 202.64 | 728.27 | 0 | 24-HR | ALL | 1ST | 22010424 | Acute
481343_5045537 | 481343.25 | 5045537 | 0.03425 | 151.51 | 728.27 | 0 | 24-HR | ALL | 1ST | 24121124 | Acute
481840_5041037 | 481840.28 | 5041037 | 0.0076 | 347.18 | 547.39 | 0 | 24-HR | ALL | 1ST | 23041524 | Acute
481840_5041537 | 481840.28 | 5041537 | 0.00585 | 424.63 | 464.67 | 0 | 24-HR | ALL | 1ST | 23041524 | Acute
481840_5042037 | 481840.28 | 5042037 | 0.00522 | 426.76 | 462.44 | 0 | 24-HR | ALL | 1ST | 23041524 | Acute
481840_5042537 | 481840.28 | 5042537 | 0.00602 | 345.42 | 547.39 | 0 | 24-HR | ALL | 1ST | 23041524 | Acute
481840_5043037 | 481840.28 | 5043037 | 0.00522 | 408.05 | 546.83 | 0 | 24-HR | ALL | 1ST | 22031724 | Acute
481840_5043537 | 481840.28 | 5043537 | 0.00562 | 394.56 | 546.83 | 0 | 24-HR | ALL | 1ST | 23101924 | Acute
481840_5044037 | 481840.28 | 5044037 | 0.00672 | 346.95 | 546.83 | 0 | 24-HR | ALL | 1ST | 23101924 | Acute
481840_5044537 | 481840.28 | 5044537 | 0.00708 | 337.39 | 546.69 | 0 | 24-HR | ALL | 1ST | 23101924 | Acute
481840_5045037 | 481840.28 | 5045037 | 0.00915 | 249.96 | 547.36 | 0 | 24-HR | ALL | 1ST | 23101924 | Acute
481840_5045537 | 481840.28 | 5045537 | 0.02311 | 166.62 | 728.27 | 0 | 24-HR | ALL | 1ST | 21012324 | Acute
482337_5041037 | 482337.34 | 5041037 | 0.00788 | 336.1 | 547.39 | 0 | 24-HR | ALL | 1ST | 23041524 | Acute
482337_5041537 | 482337.34 | 5041537 | 0.00577 | 427.19 | 547.39 | 0 | 24-HR | ALL | 1ST | 22031724 | Acute
482337_5042037 | 482337.34 | 5042037 | 0.00601 | 382.85 | 547.39 | 0 | 24-HR | ALL | 1ST | 23101924 | Acute
482337_5042537 | 482337.34 | 5042537 | 0.00659 | 397.39 | 547.39 | 0 | 24-HR | ALL | 1ST | 23101924 | Acute
482337_5043037 | 482337.34 | 5043037 | 0.0069 | 412.36 | 547.39 | 0 | 24-HR | ALL | 1ST | 23101924 | Acute
482337_5043537 | 482337.34 | 5043537 | 0.00666 | 454.62 | 546.12 | 0 | 24-HR | ALL | 1ST | 23101924 | Acute
482337_5044037 | 482337.34 | 5044037 | 0.00671 | 402.94 | 546.83 | 0 | 24-HR | ALL | 1ST | 23101924 | Acute
482337_5044537 | 482337.34 | 5044537 | 0.00704 | 324.35 | 547.36 | 0 | 24-HR | ALL | 1ST | 23101924 | Acute
482337_5045037 | 482337.34 | 5045037 | 0.00983 | 204.66 | 547.39 | 0 | 24-HR | ALL | 1ST | 20012824 | Acute
482337_5045537 | 482337.34 | 5045537 | 0.00787 | 235.72 | 547.36 | 0 | 24-HR | ALL | 1ST | 20012824 | Acute
482834_5041037 | 482834.41 | 5041037 | 0.01169 | 278.57 | 547.39 | 0 | 24-HR | ALL | 1ST | 23101924 | Acute
482834_5041537 | 482834.41 | 5041537 | 0.008 | 370.49 | 547.39 | 0 | 24-HR | ALL | 1ST | 23101924 | Acute
482834_5042037 | 482834.41 | 5042037 | 0.0073 | 472.51 | 547.39 | 0 | 24-HR | ALL | 1ST | 23101924 | Acute
482834_5042537 | 482834.41 | 5042537 | 0.00688 | 482.73 | 547.39 | 0 | 24-HR | ALL | 1ST | 23101924 | Acute
482834_5043037 | 482834.41 | 5043037 | 0.00608 | 521.6 | 546.12 | 0 | 24-HR | ALL | 1ST | 23101924 | Acute
482834_5043537 | 482834.41 | 5043537 | 0.00597 | 450.35 | 547.3 | 0 | 24-HR | ALL | 1ST | 22031724 | Acute
482834_5044037 | 482834.41 | 5044037 | 0.00696 | 337.5 | 547.39 | 0 | 24-HR | ALL | 1ST | 24072924 | Acute
482834_5044537 | 482834.41 | 5044537 | 0.00688 | 322.36 | 547.36 | 0 | 24-HR | ALL | 1ST | 24072924 | Acute
482834_5045037 | 482834.41 | 5045037 | 0.00721 | 308.14 | 547.36 | 0 | 24-HR | ALL | 1ST | 22031724 | Acute
482834_5045537 | 482834.41 | 5045537 | 0.00905 | 244.52 | 547.36 | 0 | 24-HR | ALL | 1ST | 24111624 | Acute
483331_5041037 | 483331.47 | 5041037 | 0.00972 | 317.45 | 547.39 | 0 | 24-HR | ALL | 1ST | 22031724 | Acute
483331_5041537 | 483331.47 | 5041537 | 0.00698 | 440.33 | 547.39 | 0 | 24-HR | ALL | 1ST | 22031724 | Acute
483331_5042037 | 483331.47 | 5042037 | 0.00605 | 505.14 | 547.39 | 0 | 24-HR | ALL | 1ST | 22031324 | Acute
483331_5042537 | 483331.47 | 5042537 | 0.0068 | 485.96 | 547.39 | 0 | 24-HR | ALL | 1ST | 22031324 | Acute
483331_5043037 | 483331.47 | 5043037 | 0.00702 | 509.85 | 547.36 | 0 | 24-HR | ALL | 1ST | 22031324 | Acute
483331_5043537 | 483331.47 | 5043537 | 0.00727 | 437 | 547.36 | 0 | 24-HR | ALL | 1ST | 22031324 | Acute
483331_5044037 | 483331.47 | 5044037 | 0.00749 | 354.51 | 547.39 | 0 | 24-HR | ALL | 1ST | 24111624 | Acute
483331_5044537 | 483331.47 | 5044537 | 0.00944 | 275.14 | 547.39 | 0 | 24-HR | ALL | 1ST | 24111624 | Acute
483331_5045037 | 483331.47 | 5045037 | 0.01227 | 229.76 | 547.39 | 0 | 24-HR | ALL | 1ST | 24111624 | Acute
483331_5045537 | 483331.47 | 5045537 | 0.01288 | 204.21 | 547.39 | 0 | 24-HR | ALL | 1ST | 24111624 | Acute
483829_5041037 | 483828.53 | 5041037 | 0.01403 | 239.81 | 547.39 | 0 | 24-HR | ALL | 1ST | 22031324 | Acute
483829_5041537 | 483828.53 | 5041537 | 0.01056 | 319.32 | 547.39 | 0 | 24-HR | ALL | 1ST | 22031324 | Acute
483829_5042037 | 483828.53 | 5042037 | 0.00903 | 442.33 | 547.39 | 0 | 24-HR | ALL | 1ST | 21010224 | Acute
483829_5042537 | 483828.53 | 5042537 | 0.00878 | 508.85 | 544.93 | 0 | 24-HR | ALL | 1ST | 21010224 | Acute
483829_5043037 | 483828.53 | 5043037 | 0.00887 | 425.95 | 547.39 | 0 | 24-HR | ALL | 1ST | 21010224 | Acute
483829_5043537 | 483828.53 | 5043537 | 0.00874 | 363.85 | 547.39 | 0 | 24-HR | ALL | 1ST | 21010224 | Acute
483829_5044037 | 483828.53 | 5044037 | 0.01006 | 263.92 | 547.39 | 0 | 24-HR | ALL | 1ST | 21010224 | Acute
483829_5044537 | 483828.53 | 5044537 | 0.01628 | 183.48 | 547.39 | 0 | 24-HR | ALL | 1ST | 22010124 | Acute
483829_5045037 | 483828.53 | 5045037 | 0.03574 | 136.51 | 547.39 | 0 | 24-HR | ALL | 1ST | 21030524 | Acute
483829_5045537 | 483828.53 | 5045537 | 0.03683 | 146.86 | 547.39 | 0 | 24-HR | ALL | 1ST | 21030524 | Acute
484326_5041037 | 484325.59 | 5041037 | 0.01421 | 295.77 | 547.39 | 0 | 24-HR | ALL | 1ST | 21010224 | Acute
484326_5041537 | 484325.59 | 5041537 | 0.01204 | 466.18 | 466.18 | 0 | 24-HR | ALL | 1ST | 21010224 | Acute
484326_5042037 | 484325.59 | 5042037 | 0.01098 | 417.33 | 547.39 | 0 | 24-HR | ALL | 1ST | 21010224 | Acute
484326_5042537 | 484325.59 | 5042537 | 0.00971 | 497.04 | 522.72 | 0 | 24-HR | ALL | 1ST | 21010224 | Acute
484326_5043037 | 484325.59 | 5043037 | 0.00907 | 400.57 | 547.39 | 0 | 24-HR | ALL | 1ST | 21010224 | Acute
484326_5043537 | 484325.59 | 5043537 | 0.01202 | 223.95 | 547.39 | 0 | 24-HR | ALL | 1ST | 21010224 | Acute
484326_5044037 | 484325.59 | 5044037 | 0.01444 | 187.28 | 547.39 | 0 | 24-HR | ALL | 1ST | 22110224 | Acute
484326_5044537 | 484325.59 | 5044537 | 0.01745 | 104.07 | 547.39 | 0 | 24-HR | ALL | 1ST | 22110224 | Acute
484326_5045037 | 484325.59 | 5045037 | 0.01662 | 73.05 | 547.39 | 0 | 24-HR | ALL | 1ST | 22110224 | Acute
484326_5045537 | 484325.59 | 5045537 | 0.01583 | 71.9 | 547.39 | 0 | 24-HR | ALL | 1ST | 22110224 | Acute
484823_5041037 | 484822.66 | 5041037 | 0.01562 | 392.67 | 467.53 | 0 | 24-HR | ALL | 1ST | 20010624 | Acute
484823_5041537 | 484822.66 | 5041537 | 0.01511 | 320.05 | 547.39 | 0 | 24-HR | ALL | 1ST | 20010624 | Acute
484823_5042037 | 484822.66 | 5042037 | 0.01377 | 361.09 | 547.39 | 0 | 24-HR | ALL | 1ST | 20010624 | Acute
484823_5042537 | 484822.66 | 5042537 | 0.01238 | 459.18 | 519.51 | 0 | 24-HR | ALL | 1ST | 20010624 | Acute
484823_5043037 | 484822.66 | 5043037 | 0.01329 | 287.45 | 547.39 | 0 | 24-HR | ALL | 1ST | 20010624 | Acute
484823_5043537 | 484822.66 | 5043537 | 0.01688 | 209 | 547.39 | 0 | 24-HR | ALL | 1ST | 20010624 | Acute
484823_5044037 | 484822.66 | 5044037 | 0.01965 | 105.49 | 547.39 | 0 | 24-HR | ALL | 1ST | 20010624 | Acute
484823_5044537 | 484822.66 | 5044537 | 0.01806 | 75.94 | 547.39 | 0 | 24-HR | ALL | 1ST | 20010624 | Acute
484823_5045037 | 484822.66 | 5045037 | 0.01671 | 69.82 | 547.39 | 0 | 24-HR | ALL | 1ST | 20010624 | Acute
484823_5045537 | 484822.66 | 5045537 | 0.01598 | 78.65 | 547.39 | 0 | 24-HR | ALL | 1ST | 20010624 | Acute
485320_5041037 | 485319.72 | 5041037 | 0.01435 | 329.31 | 522.72 | 0 | 24-HR | ALL | 1ST | 20010624 | Acute
485320_5041537 | 485319.72 | 5041537 | 0.01985 | 222.05 | 547.39 | 0 | 24-HR | ALL | 1ST | 21111424 | Acute
485320_5042037 | 485319.72 | 5042037 | 0.01298 | 304.23 | 547.39 | 0 | 24-HR | ALL | 1ST | 20010624 | Acute
485320_5042537 | 485319.72 | 5042537 | 0.01395 | 258.51 | 547.39 | 0 | 24-HR | ALL | 1ST | 21111424 | Acute
485320_5043037 | 485319.72 | 5043037 | 0.02075 | 179.89 | 547.39 | 0 | 24-HR | ALL | 1ST | 21111424 | Acute
485320_5043537 | 485319.72 | 5043537 | 0.0223 | 82.81 | 547.39 | 0 | 24-HR | ALL | 1ST | 21111424 | Acute
485320_5044037 | 485319.72 | 5044037 | 0.02065 | 66.35 | 547.39 | 0 | 24-HR | ALL | 1ST | 21111424 | Acute
485320_5044537 | 485319.72 | 5044537 | 0.01939 | 67.88 | 547.39 | 0 | 24-HR | ALL | 1ST | 21111424 | Acute
485320_5045037 | 485319.72 | 5045037 | 0.0184 | 84.6 | 547.39 | 0 | 24-HR | ALL | 1ST | 21111424 | Acute
485320_5045537 | 485319.72 | 5045537 | 0.01887 | 119.5 | 547.39 | 0 | 24-HR | ALL | 1ST | 23112124 | Acute
485817_5041037 | 485816.75 | 5041037 | 0.00937 | 311.04 | 464.44 | 0 | 24-HR | ALL | 1ST | 22010624 | Acute
485817_5041537 | 485816.75 | 5041537 | 0.04178 | 154.04 | 547.39 | 0 | 24-HR | ALL | 1ST | 20092824 | Acute
485817_5042037 | 485816.75 | 5042037 | 0.0297 | 169.09 | 547.39 | 0 | 24-HR | ALL | 1ST | 21050524 | Acute
485817_5042537 | 485816.75 | 5042537 | 0.03289 | 122.75 | 547.39 | 0 | 24-HR | ALL | 1ST | 20092824 | Acute
485817_5043037 | 485816.75 | 5043037 | 0.0221 | 75.39 | 547.39 | 0 | 24-HR | ALL | 1ST | 21111424 | Acute
485817_5043537 | 485816.75 | 5043537 | 0.02103 | 64.34 | 547.39 | 0 | 24-HR | ALL | 1ST | 21111424 | Acute
485817_5044037 | 485816.75 | 5044037 | 0.0201 | 65.48 | 547.39 | 0 | 24-HR | ALL | 1ST | 21111424 | Acute
485817_5044537 | 485816.75 | 5044537 | 0.01903 | 93.95 | 547.39 | 0 | 24-HR | ALL | 1ST | 21111424 | Acute
485817_5045037 | 485816.75 | 5045037 | 0.03443 | 150.27 | 547.39 | 0 | 24-HR | ALL | 1ST | 20092824 | Acute
485817_5045537 | 485816.75 | 5045537 | 0.02422 | 162.96 | 547.36 | 0 | 24-HR | ALL | 1ST | 20092824 | Acute
486314_5041037 | 486313.81 | 5041037 | 0.01384 | 229.34 | 534.4 | 0 | 24-HR | ALL | 1ST | 22010624 | Acute
486314_5041537 | 486313.81 | 5041537 | 0.02614 | 92.48 | 547.39 | 0 | 24-HR | ALL | 1ST | 24050424 | Acute
486314_5042037 | 486313.81 | 5042037 | 0.02543 | 98.16 | 547.39 | 0 | 24-HR | ALL | 1ST | 24050424 | Acute
486314_5042537 | 486313.81 | 5042537 | 0.01981 | 66.93 | 547.39 | 0 | 24-HR | ALL | 1ST | 24050424 | Acute
486314_5043037 | 486313.81 | 5043037 | 0.01727 | 62.36 | 547.39 | 0 | 24-HR | ALL | 1ST | 24050424 | Acute
486314_5043537 | 486313.81 | 5043537 | 0.01567 | 62.13 | 547.39 | 0 | 24-HR | ALL | 1ST | 21020424 | Acute
486314_5044037 | 486313.81 | 5044037 | 0.02109 | 115.55 | 547.39 | 0 | 24-HR | ALL | 1ST | 23021224 | Acute
486314_5044537 | 486313.81 | 5044537 | 0.02293 | 165.69 | 547.36 | 0 | 24-HR | ALL | 1ST | 22100824 | Acute
486314_5045037 | 486313.81 | 5045037 | 0.01041 | 201.24 | 519.51 | 0 | 24-HR | ALL | 1ST | 22101424 | Acute
486314_5045537 | 486313.81 | 5045537 | 0.00655 | 271.17 | 354.83 | 0 | 24-HR | ALL | 1ST | 21111424 | Acute
486811_5041037 | 486810.88 | 5041037 | 0.03572 | 119.55 | 547.39 | 0 | 24-HR | ALL | 1ST | 23051324 | Acute
486811_5041537 | 486810.88 | 5041537 | 0.01728 | 77.22 | 547.39 | 0 | 24-HR | ALL | 1ST | 20011124 | Acute
486811_5042037 | 486810.88 | 5042037 | 0.01644 | 65.45 | 547.39 | 0 | 24-HR | ALL | 1ST | 24021224 | Acute
486811_5042537 | 486810.88 | 5042537 | 0.01632 | 60.71 | 547.39 | 0 | 24-HR | ALL | 1ST | 20112724 | Acute
486811_5043037 | 486810.88 | 5043037 | 0.01787 | 62.84 | 547.39 | 0 | 24-HR | ALL | 1ST | 24050424 | Acute
486811_5043537 | 486810.88 | 5043537 | 0.03098 | 111.85 | 547.39 | 0 | 24-HR | ALL | 1ST | 23051324 | Acute
486811_5044037 | 486810.88 | 5044037 | 0.02679 | 111.25 | 547.39 | 0 | 24-HR | ALL | 1ST | 23051324 | Acute
486811_5044537 | 486810.88 | 5044537 | 0.01146 | 198.44 | 519.51 | 0 | 24-HR | ALL | 1ST | 22010624 | Acute
486811_5045037 | 486810.88 | 5045037 | 0.00665 | 313.74 | 354.83 | 0 | 24-HR | ALL | 1ST | 21012024 | Acute
486811_5045537 | 486810.88 | 5045537 | 0.00747 | 278.37 | 354.83 | 0 | 24-HR | ALL | 1ST | 21012024 | Acute
487308_5041037 | 487307.94 | 5041037 | 0.0173 | 70.28 | 547.39 | 0 | 24-HR | ALL | 1ST | 23022024 | Acute
487308_5041537 | 487307.94 | 5041537 | 0.01571 | 60.68 | 547.39 | 0 | 24-HR | ALL | 1ST | 20011124 | Acute
487308_5042037 | 487307.94 | 5042037 | 0.01575 | 59.77 | 547.39 | 0 | 24-HR | ALL | 1ST | 20011124 | Acute
487308_5042537 | 487307.94 | 5042537 | 0.0154 | 58.89 | 547.39 | 0 | 24-HR | ALL | 1ST | 20011124 | Acute
487308_5043037 | 487307.94 | 5043037 | 0.01534 | 69.38 | 547.39 | 0 | 24-HR | ALL | 1ST | 20011124 | Acute
487308_5043537 | 487307.94 | 5043537 | 0.02041 | 103.77 | 547.39 | 0 | 24-HR | ALL | 1ST | 23051324 | Acute
487308_5044037 | 487307.94 | 5044037 | 0.04202 | 146.12 | 522.72 | 0 | 24-HR | ALL | 1ST | 23051324 | Acute
487308_5044537 | 487307.94 | 5044537 | 0.00736 | 246.28 | 354.83 | 0 | 24-HR | ALL | 1ST | 21012024 | Acute
487308_5045037 | 487307.94 | 5045037 | 0.00734 | 281.81 | 354.83 | 0 | 24-HR | ALL | 1ST | 21012024 | Acute
487308_5045537 | 487307.94 | 5045537 | 0.02052 | 174.33 | 354.83 | 0 | 24-HR | ALL | 1ST | 23051324 | Acute
487805_5041037 | 487805 | 5041037 | 0.01784 | 56.98 | 547.39 | 0 | 24-HR | ALL | 1ST | 21122324 | Acute
487805_5041537 | 487805 | 5041537 | 0.01675 | 58.21 | 547.39 | 0 | 24-HR | ALL | 1ST | 21122324 | Acute
487805_5042037 | 487805 | 5042037 | 0.01507 | 58.44 | 547.39 | 0 | 24-HR | ALL | 1ST | 23022024 | Acute
487805_5042537 | 487805 | 5042537 | 0.014 | 91.13 | 547.36 | 0 | 24-HR | ALL | 1ST | 23022024 | Acute
487805_5043037 | 487805 | 5043037 | 0.02956 | 126.95 | 522.72 | 0 | 24-HR | ALL | 1ST | 21100224 | Acute
487805_5043537 | 487805 | 5043537 | 0.02442 | 111.39 | 534.4 | 0 | 24-HR | ALL | 1ST | 21100224 | Acute
487805_5044037 | 487805 | 5044037 | 0.01256 | 189.51 | 354.83 | 0 | 24-HR | ALL | 1ST | 23031624 | Acute
487805_5044537 | 487805 | 5044537 | 0.00535 | 270.4 | 339.48 | 0 | 24-HR | ALL | 1ST | 21012024 | Acute
487805_5045037 | 487805 | 5045037 | 0.00912 | 208.06 | 354.83 | 0 | 24-HR | ALL | 1ST | 21022424 | Acute
487805_5045537 | 487805 | 5045537 | 0.01194 | 88.08 | 354.83 | 0 | 24-HR | ALL | 1ST | 23012124 | Acute
488302_5041037 | 488302.06 | 5041037 | 0.0138 | 57.01 | 522.72 | 0 | 24-HR | ALL | 1ST | 24042824 | Acute
488302_5041537 | 488302.06 | 5041537 | 0.01504 | 56.81 | 534.4 | 0 | 24-HR | ALL | 1ST | 21122324 | Acute
488302_5042037 | 488302.06 | 5042037 | 0.01623 | 57.63 | 545.03 | 0 | 24-HR | ALL | 1ST | 21122324 | Acute
488302_5042537 | 488302.06 | 5042537 | 0.02253 | 112.58 | 519.51 | 0 | 24-HR | ALL | 1ST | 22122524 | Acute
488302_5043037 | 488302.06 | 5043037 | 0.02233 | 112.26 | 519.51 | 0 | 24-HR | ALL | 1ST | 24112524 | Acute
488302_5043537 | 488302.06 | 5043537 | 0.02882 | 140.21 | 339.48 | 0 | 24-HR | ALL | 1ST | 24112524 | Acute
488302_5044037 | 488302.06 | 5044037 | 0.00694 | 233.68 | 277.96 | 0 | 24-HR | ALL | 1ST | 23022024 | Acute
488302_5044537 | 488302.06 | 5044537 | 0.00888 | 192.62 | 339.48 | 0 | 24-HR | ALL | 1ST | 23031624 | Acute
488302_5045037 | 488302.06 | 5045037 | 0.02013 | 110.01 | 354.83 | 0 | 24-HR | ALL | 1ST | 21100224 | Acute
488302_5045537 | 488302.06 | 5045537 | 0.01138 | 85.4 | 354.83 | 0 | 24-HR | ALL | 1ST | 20011124 | Acute
488799_5041037 | 488799.13 | 5041037 | 0.01389 | 56.29 | 518.78 | 0 | 24-HR | ALL | 1ST | 20020624 | Acute
488799_5041537 | 488799.13 | 5041537 | 0.01364 | 56.51 | 519.51 | 0 | 24-HR | ALL | 1ST | 24042824 | Acute
488799_5042037 | 488799.13 | 5042037 | 0.01352 | 86.76 | 133.04 | 0 | 24-HR | ALL | 1ST | 24042824 | Acute
488799_5042537 | 488799.13 | 5042537 | 0.01709 | 127.7 | 127.7 | 0 | 24-HR | ALL | 1ST | 21122324 | Acute
488799_5043037 | 488799.13 | 5043037 | 0.01722 | 104.94 | 309.49 | 0 | 24-HR | ALL | 1ST | 21122324 | Acute
488799_5043537 | 488799.13 | 5043537 | 0.01384 | 178.58 | 277.96 | 0 | 24-HR | ALL | 1ST | 23120824 | Acute
488799_5044037 | 488799.13 | 5044037 | 0.01438 | 179.43 | 284.89 | 0 | 24-HR | ALL | 1ST | 24112524 | Acute
488799_5044537 | 488799.13 | 5044537 | 0.01515 | 105.74 | 354.83 | 0 | 24-HR | ALL | 1ST | 24112524 | Acute
488799_5045037 | 488799.13 | 5045037 | 0.01193 | 94.41 | 354.83 | 0 | 24-HR | ALL | 1ST | 22040524 | Acute
488799_5045537 | 488799.13 | 5045537 | 0.0104 | 57.74 | 354.83 | 0 | 24-HR | ALL | 1ST | 23022024 | Acute
489296_5041037 | 489296.19 | 5041037 | 0.01307 | 55.89 | 55.89 | 0 | 24-HR | ALL | 1ST | 22121524 | Acute
489296_5041537 | 489296.19 | 5041537 | 0.01325 | 60.3 | 66.05 | 0 | 24-HR | ALL | 1ST | 20020624 | Acute
489296_5042037 | 489296.19 | 5042037 | 0.01329 | 85.46 | 130.44 | 0 | 24-HR | ALL | 1ST | 23122124 | Acute
489296_5042537 | 489296.19 | 5042537 | 0.01583 | 102.82 | 132.2 | 0 | 24-HR | ALL | 1ST | 24042824 | Acute
489296_5043037 | 489296.19 | 5043037 | 0.01222 | 86.32 | 282.44 | 0 | 24-HR | ALL | 1ST | 24042824 | Acute
489296_5043537 | 489296.19 | 5043537 | 0.0232 | 113.18 | 284.68 | 0 | 24-HR | ALL | 1ST | 24112624 | Acute
489296_5044037 | 489296.19 | 5044037 | 0.01601 | 112.09 | 339.48 | 0 | 24-HR | ALL | 1ST | 21122324 | Acute
489296_5044537 | 489296.19 | 5044537 | 0.01432 | 77.99 | 354.83 | 0 | 24-HR | ALL | 1ST | 21122324 | Acute
489296_5045037 | 489296.19 | 5045037 | 0.01333 | 62.88 | 354.83 | 0 | 24-HR | ALL | 1ST | 21122324 | Acute
489296_5045537 | 489296.19 | 5045537 | 0.01119 | 53.11 | 354.83 | 0 | 24-HR | ALL | 1ST | 21122324 | Acute
489793_5041037 | 489793.25 | 5041037 | 0.01058 | 60.09 | 76.28 | 0 | 24-HR | ALL | 1ST | 20020624 | Acute
489793_5041537 | 489793.25 | 5041537 | 0.0123 | 61.99 | 61.99 | 0 | 24-HR | ALL | 1ST | 22121524 | Acute
489793_5042037 | 489793.25 | 5042037 | 0.01228 | 68.94 | 68.94 | 0 | 24-HR | ALL | 1ST | 20020624 | Acute
489793_5042537 | 489793.25 | 5042537 | 0.01192 | 62.7 | 113.49 | 0 | 24-HR | ALL | 1ST | 23122124 | Acute
489793_5043037 | 489793.25 | 5043037 | 0.01245 | 67.27 | 277.96 | 0 | 24-HR | ALL | 1ST | 24042824 | Acute
489793_5043537 | 489793.25 | 5043537 | 0.01193 | 58.71 | 309.13 | 0 | 24-HR | ALL | 1ST | 24042824 | Acute
489793_5044037 | 489793.25 | 5044037 | 0.0114 | 64.36 | 339.48 | 0 | 24-HR | ALL | 1ST | 24042824 | Acute
489793_5044537 | 489793.25 | 5044537 | 0.01187 | 63.7 | 339.48 | 0 | 24-HR | ALL | 1ST | 21122324 | Acute
489793_5045037 | 489793.25 | 5045037 | 0.01259 | 59.33 | 339.48 | 0 | 24-HR | ALL | 1ST | 21122324 | Acute
489793_5045537 | 489793.25 | 5045537 | 0.01265 | 57.42 | 339.48 | 0 | 24-HR | ALL | 1ST | 21122324 | Acute
490290_5041037 | 490290.28 | 5041037 | 0.01267 | 67.9 | 67.9 | 0 | 24-HR | ALL | 1ST | 22010724 | Acute
490290_5041537 | 490290.28 | 5041537 | 0.01091 | 65.6 | 65.6 | 0 | 24-HR | ALL | 1ST | 22033024 | Acute
490290_5042037 | 490290.28 | 5042037 | 0.01073 | 58.45 | 58.45 | 0 | 24-HR | ALL | 1ST | 22121524 | Acute
490290_5042537 | 490290.28 | 5042537 | 0.01104 | 56.74 | 56.74 | 0 | 24-HR | ALL | 1ST | 22121524 | Acute
490290_5043037 | 490290.28 | 5043037 | 0.01072 | 57.8 | 57.8 | 0 | 24-HR | ALL | 1ST | 20020624 | Acute
490290_5043537 | 490290.28 | 5043537 | 0.01007 | 53.95 | 277.96 | 0 | 24-HR | ALL | 1ST | 23122124 | Acute
490290_5044037 | 490290.28 | 5044037 | 0.01092 | 55.93 | 277.96 | 0 | 24-HR | ALL | 1ST | 24042824 | Acute
490290_5044537 | 490290.28 | 5044537 | 0.01109 | 58.48 | 277.96 | 0 | 24-HR | ALL | 1ST | 24042824 | Acute
490290_5045037 | 490290.28 | 5045037 | 0.00988 | 57.03 | 277.96 | 0 | 24-HR | ALL | 1ST | 24042824 | Acute
490290_5045537 | 490290.28 | 5045537 | 0.01045 | 57.6 | 57.6 | 0 | 24-HR | ALL | 1ST | 21122324 | Acute
490787_5041037 | 490787.34 | 5041037 | 0.01415 | 71.13 | 71.13 | 0 | 24-HR | ALL | 1ST | 21120124 | Acute
490787_5041537 | 490787.34 | 5041537 | 0.0117 | 59.09 | 59.09 | 0 | 24-HR | ALL | 1ST | 22010724 | Acute
490787_5042037 | 490787.34 | 5042037 | 0.00989 | 55.1 | 55.1 | 0 | 24-HR | ALL | 1ST | 22033024 | Acute
490787_5042537 | 490787.34 | 5042537 | 0.00926 | 55.19 | 55.19 | 0 | 24-HR | ALL | 1ST | 22121524 | Acute
490787_5043037 | 490787.34 | 5043037 | 0.01023 | 55.39 | 55.39 | 0 | 24-HR | ALL | 1ST | 22121524 | Acute
490787_5043537 | 490787.34 | 5043537 | 0.00972 | 52.36 | 52.36 | 0 | 24-HR | ALL | 1ST | 22121524 | Acute
490787_5044037 | 490787.34 | 5044037 | 0.00983 | 56.55 | 56.55 | 0 | 24-HR | ALL | 1ST | 23122124 | Acute
490787_5044537 | 490787.34 | 5044537 | 0.0095 | 55.75 | 55.75 | 0 | 24-HR | ALL | 1ST | 24042824 | Acute
490787_5045037 | 490787.34 | 5045037 | 0.01051 | 56.76 | 56.76 | 0 | 24-HR | ALL | 1ST | 24042824 | Acute
490787_5045537 | 490787.34 | 5045537 | 0.01037 | 58.05 | 58.05 | 0 | 24-HR | ALL | 1ST | 24042824 | Acute
491284_5041037 | 491284.41 | 5041037 | 0.01358 | 62.28 | 62.28 | 0 | 24-HR | ALL | 1ST | 21120124 | Acute
491284_5041537 | 491284.41 | 5041537 | 0.01264 | 55.96 | 55.96 | 0 | 24-HR | ALL | 1ST | 21120124 | Acute
491284_5042037 | 491284.41 | 5042037 | 0.01093 | 54.59 | 54.59 | 0 | 24-HR | ALL | 1ST | 22010724 | Acute
491284_5042537 | 491284.41 | 5042537 | 0.00951 | 53.69 | 53.69 | 0 | 24-HR | ALL | 1ST | 22033024 | Acute
491284_5043037 | 491284.41 | 5043037 | 0.00812 | 54.78 | 54.78 | 0 | 24-HR | ALL | 1ST | 22033024 | Acute
491284_5043537 | 491284.41 | 5043537 | 0.00933 | 53.75 | 53.75 | 0 | 24-HR | ALL | 1ST | 22121524 | Acute
491284_5044037 | 491284.41 | 5044037 | 0.00954 | 56.15 | 56.15 | 0 | 24-HR | ALL | 1ST | 22121524 | Acute
491284_5044537 | 491284.41 | 5044537 | 0.00889 | 55.12 | 55.12 | 0 | 24-HR | ALL | 1ST | 20020624 | Acute
491284_5045037 | 491284.41 | 5045037 | 0.00945 | 56.3 | 56.3 | 0 | 24-HR | ALL | 1ST | 23122124 | Acute
491284_5045537 | 491284.41 | 5045537 | 0.00946 | 57.31 | 57.31 | 0 | 24-HR | ALL | 1ST | 24042824 | Acute
491781_5041037 | 491781.47 | 5041037 | 0.0114 | 56.66 | 56.66 | 0 | 24-HR | ALL | 1ST | 21120124 | Acute
491781_5041537 | 491781.47 | 5041537 | 0.01219 | 55.49 | 55.49 | 0 | 24-HR | ALL | 1ST | 21120124 | Acute
491781_5042037 | 491781.47 | 5042037 | 0.0117 | 52.02 | 52.02 | 0 | 24-HR | ALL | 1ST | 21120124 | Acute
491781_5042537 | 491781.47 | 5042537 | 0.01028 | 50.96 | 50.96 | 0 | 24-HR | ALL | 1ST | 22010724 | Acute
491781_5043037 | 491781.47 | 5043037 | 0.00898 | 52.22 | 52.22 | 0 | 24-HR | ALL | 1ST | 22033024 | Acute
491781_5043537 | 491781.47 | 5043537 | 0.00842 | 54.57 | 54.57 | 0 | 24-HR | ALL | 1ST | 22033024 | Acute
491781_5044037 | 491781.47 | 5044037 | 0.00847 | 54.52 | 54.52 | 0 | 24-HR | ALL | 1ST | 22121524 | Acute
491781_5044537 | 491781.47 | 5044537 | 0.00898 | 54.49 | 54.49 | 0 | 24-HR | ALL | 1ST | 22121524 | Acute
491781_5045037 | 491781.47 | 5045037 | 0.00862 | 55.05 | 55.05 | 0 | 24-HR | ALL | 1ST | 22121524 | Acute
491781_5045537 | 491781.47 | 5045537 | 0.00863 | 56.18 | 56.18 | 0 | 24-HR | ALL | 1ST | 23122124 | Acute
492279_5041037 | 492278.53 | 5041037 | 0.00987 | 54.39 | 54.39 | 0 | 24-HR | ALL | 1ST | 24010924 | Acute
492279_5041537 | 492278.53 | 5041537 | 0.01056 | 55.56 | 55.56 | 0 | 24-HR | ALL | 1ST | 21120124 | Acute
492279_5042037 | 492278.53 | 5042037 | 0.01109 | 49.98 | 49.98 | 0 | 24-HR | ALL | 1ST | 21120124 | Acute
492279_5042537 | 492278.53 | 5042537 | 0.01108 | 53.3 | 53.3 | 0 | 24-HR | ALL | 1ST | 21120124 | Acute
492279_5043037 | 492278.53 | 5043037 | 0.01025 | 57.56 | 57.56 | 0 | 24-HR | ALL | 1ST | 22010724 | Acute
492279_5043537 | 492278.53 | 5043537 | 0.00888 | 57.3 | 57.3 | 0 | 24-HR | ALL | 1ST | 22010724 | Acute
492279_5044037 | 492278.53 | 5044037 | 0.00878 | 58.81 | 58.81 | 0 | 24-HR | ALL | 1ST | 22033024 | Acute
492279_5044537 | 492278.53 | 5044537 | 0.00776 | 58.87 | 58.87 | 0 | 24-HR | ALL | 1ST | 22121524 | Acute
492279_5045037 | 492278.53 | 5045037 | 0.00863 | 59.11 | 59.11 | 0 | 24-HR | ALL | 1ST | 22121524 | Acute
492279_5045537 | 492278.53 | 5045537 | 0.00846 | 54.39 | 54.39 | 0 | 24-HR | ALL | 1ST | 22110124 | Acute
492776_5041037 | 492775.59 | 5041037 | 0.01027 | 55.29 | 55.29 | 0 | 24-HR | ALL | 1ST | 20121724 | Acute
492776_5041537 | 492775.59 | 5041537 | 0.00939 | 55.09 | 55.09 | 0 | 24-HR | ALL | 1ST | 20021624 | Acute
492776_5042037 | 492775.59 | 5042037 | 0.00978 | 53.76 | 53.76 | 0 | 24-HR | ALL | 1ST | 21120124 | Acute
492776_5042537 | 492775.59 | 5042537 | 0.01059 | 55.75 | 55.75 | 0 | 24-HR | ALL | 1ST | 21120124 | Acute
492776_5043037 | 492775.59 | 5043037 | 0.01063 | 57.24 | 57.24 | 0 | 24-HR | ALL | 1ST | 21120124 | Acute
492776_5043537 | 492775.59 | 5043537 | 0.00966 | 55.28 | 55.28 | 0 | 24-HR | ALL | 1ST | 22010724 | Acute
492776_5044037 | 492775.59 | 5044037 | 0.00869 | 56.08 | 56.08 | 0 | 24-HR | ALL | 1ST | 22010724 | Acute
492776_5044537 | 492775.59 | 5044537 | 0.00858 | 57.27 | 57.27 | 0 | 24-HR | ALL | 1ST | 22033024 | Acute
492776_5045037 | 492775.59 | 5045037 | 0.00717 | 56.25 | 56.25 | 0 | 24-HR | ALL | 1ST | 22033024 | Acute
492776_5045537 | 492775.59 | 5045537 | 0.00772 | 54.06 | 54.06 | 0 | 24-HR | ALL | 1ST | 22121524 | Acute
493273_5041037 | 493272.66 | 5041037 | 0.00976 | 55.41 | 55.41 | 0 | 24-HR | ALL | 1ST | 20121724 | Acute
493273_5041537 | 493272.66 | 5041537 | 0.00948 | 54.83 | 54.83 | 0 | 24-HR | ALL | 1ST | 20121724 | Acute
493273_5042037 | 493272.66 | 5042037 | 0.00877 | 49.99 | 49.99 | 0 | 24-HR | ALL | 1ST | 20021624 | Acute
493273_5042537 | 493272.66 | 5042537 | 0.00943 | 55.22 | 55.22 | 0 | 24-HR | ALL | 1ST | 23012624 | Acute
493273_5043037 | 493272.66 | 5043037 | 0.00992 | 55.89 | 55.89 | 0 | 24-HR | ALL | 1ST | 21120124 | Acute
493273_5043537 | 493272.66 | 5043537 | 0.01003 | 56.9 | 56.9 | 0 | 24-HR | ALL | 1ST | 21120124 | Acute
493273_5044037 | 493272.66 | 5044037 | 0.00943 | 58.57 | 58.57 | 0 | 24-HR | ALL | 1ST | 22010724 | Acute
493273_5044537 | 493272.66 | 5044537 | 0.00863 | 57.8 | 57.8 | 0 | 24-HR | ALL | 1ST | 22010724 | Acute
493273_5045037 | 493272.66 | 5045037 | 0.00827 | 55.84 | 55.84 | 0 | 24-HR | ALL | 1ST | 22033024 | Acute
493273_5045537 | 493272.66 | 5045537 | 0.00735 | 54.25 | 54.25 | 0 | 24-HR | ALL | 1ST | 22033024 | Acute
493770_5041037 | 493769.72 | 5041037 | 0.00945 | 55.18 | 55.18 | 0 | 24-HR | ALL | 1ST | 21112124 | Acute
493770_5041537 | 493769.72 | 5041537 | 0.0094 | 52.8 | 52.8 | 0 | 24-HR | ALL | 1ST | 20121724 | Acute
493770_5042037 | 493769.72 | 5042037 | 0.00905 | 54.4 | 54.4 | 0 | 24-HR | ALL | 1ST | 24010924 | Acute
493770_5042537 | 493769.72 | 5042537 | 0.00888 | 56.85 | 56.85 | 0 | 24-HR | ALL | 1ST | 20021624 | Acute
493770_5043037 | 493769.72 | 5043037 | 0.00913 | 56.23 | 56.23 | 0 | 24-HR | ALL | 1ST | 23012624 | Acute
493770_5043537 | 493769.72 | 5043537 | 0.0094 | 58.28 | 58.28 | 0 | 24-HR | ALL | 1ST | 21120124 | Acute
493770_5044037 | 493769.72 | 5044037 | 0.00945 | 55.94 | 55.94 | 0 | 24-HR | ALL | 1ST | 21120124 | Acute
493770_5044537 | 493769.72 | 5044537 | 0.00893 | 57.22 | 57.22 | 0 | 24-HR | ALL | 1ST | 22010724 | Acute
493770_5045037 | 493769.72 | 5045037 | 0.0083 | 55.1 | 55.1 | 0 | 24-HR | ALL | 1ST | 22010724 | Acute
493770_5045537 | 493769.72 | 5045537 | 0.0078 | 52.92 | 52.92 | 0 | 24-HR | ALL | 1ST | 22033024 | Acute
494267_5041037 | 494266.75 | 5041037 | 0.00802 | 54.61 | 54.61 | 0 | 24-HR | ALL | 1ST | 21112124 | Acute
494267_5041537 | 494266.75 | 5041537 | 0.0091 | 55.33 | 55.33 | 0 | 24-HR | ALL | 1ST | 21112124 | Acute
494267_5042037 | 494266.75 | 5042037 | 0.00913 | 54.62 | 54.62 | 0 | 24-HR | ALL | 1ST | 20121724 | Acute
494267_5042537 | 494266.75 | 5042537 | 0.00878 | 57.12 | 57.12 | 0 | 24-HR | ALL | 1ST | 24010924 | Acute
494267_5043037 | 494266.75 | 5043037 | 0.00861 | 57.57 | 57.57 | 0 | 24-HR | ALL | 1ST | 20021624 | Acute
494267_5043537 | 494266.75 | 5043537 | 0.00896 | 58.53 | 58.53 | 0 | 24-HR | ALL | 1ST | 23012624 | Acute
494267_5044037 | 494266.75 | 5044037 | 0.00884 | 58.21 | 58.21 | 0 | 24-HR | ALL | 1ST | 21120124 | Acute
494267_5044537 | 494266.75 | 5044537 | 0.00877 | 50.34 | 50.34 | 0 | 24-HR | ALL | 1ST | 21120124 | Acute
494267_5045037 | 494266.75 | 5045037 | 0.0084 | 54.67 | 54.67 | 0 | 24-HR | ALL | 1ST | 22010724 | Acute
494267_5045537 | 494266.75 | 5045537 | 0.00767 | 44.14 | 54.42 | 0 | 24-HR | ALL | 1ST | 22010724 | Acute
494764_5041037 | 494763.81 | 5041037 | 0.00717 | 55.73 | 55.73 | 0 | 24-HR | ALL | 1ST | 22061324 | Acute
494764_5041537 | 494763.81 | 5041537 | 0.00823 | 55.43 | 55.43 | 0 | 24-HR | ALL | 1ST | 21112124 | Acute
494764_5042037 | 494763.81 | 5042037 | 0.00851 | 52.5 | 52.5 | 0 | 24-HR | ALL | 1ST | 21112124 | Acute
494764_5042537 | 494763.81 | 5042537 | 0.00868 | 54.96 | 54.96 | 0 | 24-HR | ALL | 1ST | 20121724 | Acute
494764_5043037 | 494763.81 | 5043037 | 0.00834 | 56.57 | 56.57 | 0 | 24-HR | ALL | 1ST | 24010924 | Acute
494764_5043537 | 494763.81 | 5043537 | 0.0084 | 58.29 | 58.29 | 0 | 24-HR | ALL | 1ST | 23012624 | Acute
494764_5044037 | 494763.81 | 5044037 | 0.00843 | 56.07 | 56.07 | 0 | 24-HR | ALL | 1ST | 23012624 | Acute
494764_5044537 | 494763.81 | 5044537 | 0.00823 | 54.85 | 54.85 | 0 | 24-HR | ALL | 1ST | 21120124 | Acute
494764_5045037 | 494763.81 | 5045037 | 0.00842 | 53.41 | 53.41 | 0 | 24-HR | ALL | 1ST | 21120124 | Acute
494764_5045537 | 494763.81 | 5045537 | 0.00775 | 47.63 | 47.63 | 0 | 24-HR | ALL | 1ST | 22010724 | Acute
495261_5041037 | 495260.88 | 5041037 | 0.00726 | 55.92 | 55.92 | 0 | 24-HR | ALL | 1ST | 21102124 | Acute
495261_5041537 | 495260.88 | 5041537 | 0.00669 | 54.88 | 54.88 | 0 | 24-HR | ALL | 1ST | 24120224 | Acute
495261_5042037 | 495260.88 | 5042037 | 0.00813 | 53.56 | 53.56 | 0 | 24-HR | ALL | 1ST | 21112124 | Acute
495261_5042537 | 495260.88 | 5042537 | 0.00823 | 57.04 | 57.04 | 0 | 24-HR | ALL | 1ST | 20121724 | Acute
495261_5043037 | 495260.88 | 5043037 | 0.00825 | 56.58 | 56.58 | 0 | 24-HR | ALL | 1ST | 20121724 | Acute
495261_5043537 | 495260.88 | 5043537 | 0.0078 | 53.71 | 53.71 | 0 | 24-HR | ALL | 1ST | 24010924 | Acute
495261_5044037 | 495260.88 | 5044037 | 0.00796 | 54.47 | 54.47 | 0 | 24-HR | ALL | 1ST | 23012624 | Acute
495261_5044537 | 495260.88 | 5044537 | 0.00759 | 46.12 | 46.12 | 0 | 24-HR | ALL | 1ST | 23012624 | Acute
495261_5045037 | 495260.88 | 5045037 | 0.00764 | 49.55 | 51.01 | 0 | 24-HR | ALL | 1ST | 21120124 | Acute
495261_5045537 | 495260.88 | 5045537 | 0.00792 | 50.32 | 50.32 | 0 | 24-HR | ALL | 1ST | 21120124 | Acute
495758_5041037 | 495757.94 | 5041037 | 0.00734 | 56.38 | 56.38 | 0 | 24-HR | ALL | 1ST | 22022024 | Acute
495758_5041537 | 495757.94 | 5041537 | 0.00662 | 48.41 | 55.41 | 0 | 24-HR | ALL | 1ST | 21102124 | Acute
495758_5042037 | 495757.94 | 5042037 | 0.00697 | 55.28 | 55.28 | 0 | 24-HR | ALL | 1ST | 21112124 | Acute
495758_5042537 | 495757.94 | 5042537 | 0.00805 | 56 | 56 | 0 | 24-HR | ALL | 1ST | 21112124 | Acute
495758_5043037 | 495757.94 | 5043037 | 0.00807 | 56.31 | 56.31 | 0 | 24-HR | ALL | 1ST | 20121724 | Acute
495758_5043537 | 495757.94 | 5043537 | 0.00774 | 54.78 | 54.78 | 0 | 24-HR | ALL | 1ST | 24010924 | Acute
495758_5044037 | 495757.94 | 5044037 | 0.00737 | 48.3 | 48.3 | 0 | 24-HR | ALL | 1ST | 20021624 | Acute
495758_5044537 | 495757.94 | 5044537 | 0.00756 | 50.27 | 50.27 | 0 | 24-HR | ALL | 1ST | 23012624 | Acute
495758_5045037 | 495757.94 | 5045037 | 0.00759 | 51.57 | 51.57 | 0 | 24-HR | ALL | 1ST | 23012624 | Acute
495758_5045537 | 495757.94 | 5045537 | 0.00734 | 53.48 | 53.48 | 0 | 24-HR | ALL | 1ST | 21120124 | Acute
496255_5041037 | 496255 | 5041037 | 0.0082 | 57.23 | 57.23 | 0 | 24-HR | ALL | 1ST | 22022024 | Acute
496255_5041537 | 496255 | 5041537 | 0.00641 | 44.64 | 56.08 | 0 | 24-HR | ALL | 1ST | 21102124 | Acute
496255_5042037 | 496255 | 5042037 | 0.00659 | 55.93 | 55.93 | 0 | 24-HR | ALL | 1ST | 24120224 | Acute
496255_5042537 | 496255 | 5042537 | 0.00716 | 55.55 | 55.55 | 0 | 24-HR | ALL | 1ST | 21112124 | Acute
496255_5043037 | 496255 | 5043037 | 0.00748 | 47.89 | 54.43 | 0 | 24-HR | ALL | 1ST | 21112124 | Acute
496255_5043537 | 496255 | 5043537 | 0.00749 | 46.02 | 46.72 | 0 | 24-HR | ALL | 1ST | 20121724 | Acute
496255_5044037 | 496255 | 5044037 | 0.00712 | 43.95 | 43.95 | 0 | 24-HR | ALL | 1ST | 24010924 | Acute
496255_5044537 | 496255 | 5044537 | 0.0074 | 52.11 | 52.11 | 0 | 24-HR | ALL | 1ST | 20021624 | Acute
496255_5045037 | 496255 | 5045037 | 0.00741 | 50.61 | 50.61 | 0 | 24-HR | ALL | 1ST | 23012624 | Acute
496255_5045537 | 496255 | 5045537 | 0.00721 | 48.94 | 48.94 | 0 | 24-HR | ALL | 1ST | 23012624 | Acute
491755_5040537 | 491755 | 5040537 | 0.01092 | 59.35 | 59.35 | 0 | 24-HR | ALL | 1ST | 24010924 | Acute
491755_5040040 | 491755 | 5040040 | 0.01235 | 63.37 | 63.37 | 0 | 24-HR | ALL | 1ST | 20121724 | Acute
491755_5039543 | 491755 | 5039543 | 0.01167 | 58.63 | 58.63 | 0 | 24-HR | ALL | 1ST | 21112124 | Acute
491755_5039046 | 491755 | 5039046 | 0.00969 | 50.64 | 54.6 | 0 | 24-HR | ALL | 1ST | 21102124 | Acute
491755_5038549 | 491755 | 5038549 | 0.00964 | 50.22 | 50.22 | 0 | 24-HR | ALL | 1ST | 23122524 | Acute
491755_5038052 | 491755 | 5038051.5 | 0.01252 | 50.1 | 50.1 | 0 | 24-HR | ALL | 1ST | 23122524 | Acute
491755_5037555 | 491755 | 5037554.5 | 0.01337 | 48.7 | 48.7 | 0 | 24-HR | ALL | 1ST | 23122524 | Acute
491755_5037058 | 491755 | 5037057.5 | 0.01378 | 47.09 | 47.09 | 0 | 24-HR | ALL | 1ST | 23122524 | Acute
491755_5036561 | 491755 | 5036560.5 | 0.01529 | 51.56 | 223.11 | 0 | 24-HR | ALL | 1ST | 23122524 | Acute
491755_5036064 | 491755 | 5036063.5 | 0.04171 | 118.67 | 223.11 | 0 | 24-HR | ALL | 1ST | 22012324 | Acute
491755_5035567 | 491755 | 5035566.5 | 0.05574 | 132.43 | 223.11 | 0 | 24-HR | ALL | 1ST | 21031224 | Acute
491755_5035070 | 491755 | 5035069.5 | 0.05892 | 135.45 | 237.97 | 0 | 24-HR | ALL | 1ST | 22112124 | Acute
491755_5034573 | 491755 | 5034572.5 | 0.01693 | 85.75 | 307.39 | 0 | 24-HR | ALL | 1ST | 22100424 | Acute
491755_5034075 | 491755 | 5034075 | 0.01988 | 65.49 | 344.08 | 0 | 24-HR | ALL | 1ST | 23122024 | Acute
491755_5033578 | 491755 | 5033578 | 0.01895 | 79.61 | 347 | 0 | 24-HR | ALL | 1ST | 23121624 | Acute
491755_5033081 | 491755 | 5033081 | 0.01752 | 73.96 | 347 | 0 | 24-HR | ALL | 1ST | 20120324 | Acute
491755_5032584 | 491755 | 5032584 | 0.03139 | 88.25 | 347 | 0 | 24-HR | ALL | 1ST | 20120324 | Acute
491755_5032087 | 491755 | 5032087 | 0.03836 | 94.78 | 347 | 0 | 24-HR | ALL | 1ST | 22012824 | Acute
491755_5031590 | 491755 | 5031590 | 0.05757 | 113.8 | 347 | 0 | 24-HR | ALL | 1ST | 23112924 | Acute
491755_5031093 | 491755 | 5031093 | 0.03007 | 77.13 | 347 | 0 | 24-HR | ALL | 1ST | 23121624 | Acute
491755_5030596 | 491755 | 5030596 | 0.02978 | 77.4 | 347 | 0 | 24-HR | ALL | 1ST | 23103024 | Acute
491755_5030099 | 491755 | 5030099 | 0.03418 | 94.79 | 94.79 | 0 | 24-HR | ALL | 1ST | 23112024 | Acute
491755_5029602 | 491755 | 5029601.5 | 0.03172 | 58.22 | 96.63 | 0 | 24-HR | ALL | 1ST | 23112024 | Acute
491755_5029105 | 491755 | 5029104.5 | 0.02811 | 66.11 | 66.11 | 0 | 24-HR | ALL | 1ST | 23112024 | Acute
491755_5028608 | 491755 | 5028607.5 | 0.02031 | 68.63 | 499.83 | 0 | 24-HR | ALL | 1ST | 24101124 | Acute
491755_5028111 | 491755 | 5028110.5 | 0.02247 | 73.71 | 499.83 | 0 | 24-HR | ALL | 1ST | 20031124 | Acute
491755_5027614 | 491755 | 5027613.5 | 0.0176 | 52.15 | 499.83 | 0 | 24-HR | ALL | 1ST | 23102924 | Acute
491755_5027117 | 491755 | 5027116.5 | 0.01972 | 53.13 | 499.83 | 0 | 24-HR | ALL | 1ST | 22020524 | Acute
491755_5026620 | 491755 | 5026619.5 | 0.02106 | 62.63 | 499.83 | 0 | 24-HR | ALL | 1ST | 22020524 | Acute
491755_5026123 | 491755 | 5026122.5 | 0.02099 | 90.3 | 499.83 | 0 | 24-HR | ALL | 1ST | 22020524 | Acute
491755_5025625 | 491755 | 5025625 | 0.02397 | 89.85 | 499.83 | 0 | 24-HR | ALL | 1ST | 24121024 | Acute
491755_5025128 | 491755 | 5025128 | 0.01543 | 75.13 | 499.83 | 0 | 24-HR | ALL | 1ST | 24121024 | Acute
491755_5024631 | 491755 | 5024631 | 0.01228 | 60.04 | 261.91 | 0 | 24-HR | ALL | 1ST | 22112224 | Acute
491755_5024134 | 491755 | 5024134 | 0.01317 | 56.71 | 261.91 | 0 | 24-HR | ALL | 1ST | 22112224 | Acute
491755_5023637 | 491755 | 5023637 | 0.01354 | 62.93 | 233.45 | 0 | 24-HR | ALL | 1ST | 22112224 | Acute
492255_5040537 | 492255 | 5040537 | 0.01094 | 54.18 | 54.18 | 0 | 24-HR | ALL | 1ST | 20121724 | Acute
492255_5040040 | 492255 | 5040040 | 0.01113 | 57.34 | 57.34 | 0 | 24-HR | ALL | 1ST | 21112124 | Acute
492255_5039543 | 492255 | 5039543 | 0.0091 | 53.54 | 53.54 | 0 | 24-HR | ALL | 1ST | 21112124 | Acute
492255_5039046 | 492255 | 5039046 | 0.00955 | 51.62 | 51.62 | 0 | 24-HR | ALL | 1ST | 21102124 | Acute
492255_5038549 | 492255 | 5038549 | 0.0107 | 49.19 | 49.19 | 0 | 24-HR | ALL | 1ST | 23122524 | Acute
492255_5038052 | 492255 | 5038051.5 | 0.01234 | 48.99 | 138.39 | 0 | 24-HR | ALL | 1ST | 23122524 | Acute
492255_5037555 | 492255 | 5037554.5 | 0.01261 | 47 | 159.51 | 0 | 24-HR | ALL | 1ST | 23122524 | Acute
492255_5037058 | 492255 | 5037057.5 | 0.01376 | 58.12 | 159.51 | 0 | 24-HR | ALL | 1ST | 23122524 | Acute
492255_5036561 | 492255 | 5036560.5 | 0.01494 | 59.65 | 223.11 | 0 | 24-HR | ALL | 1ST | 23122524 | Acute
492255_5036064 | 492255 | 5036063.5 | 0.01432 | 76.86 | 255.23 | 0 | 24-HR | ALL | 1ST | 23122524 | Acute
492255_5035567 | 492255 | 5035566.5 | 0.05784 | 134.7 | 238.48 | 0 | 24-HR | ALL | 1ST | 21031224 | Acute
492255_5035070 | 492255 | 5035069.5 | 0.0441 | 169.23 | 241.01 | 0 | 24-HR | ALL | 1ST | 22112124 | Acute
492255_5034573 | 492255 | 5034572.5 | 0.05295 | 131.83 | 307.39 | 0 | 24-HR | ALL | 1ST | 22091924 | Acute
492255_5034075 | 492255 | 5034075 | 0.03624 | 102.9 | 344.08 | 0 | 24-HR | ALL | 1ST | 22121124 | Acute
492255_5033578 | 492255 | 5033578 | 0.03481 | 106.96 | 347 | 0 | 24-HR | ALL | 1ST | 21033024 | Acute
492255_5033081 | 492255 | 5033081 | 0.04399 | 112.94 | 347 | 0 | 24-HR | ALL | 1ST | 24100624 | Acute
492255_5032584 | 492255 | 5032584 | 0.03503 | 109.94 | 347 | 0 | 24-HR | ALL | 1ST | 24030824 | Acute
492255_5032087 | 492255 | 5032087 | 0.0663 | 144.83 | 347 | 0 | 24-HR | ALL | 1ST | 24020324 | Acute
492255_5031590 | 492255 | 5031590 | 0.03693 | 95.59 | 347 | 0 | 24-HR | ALL | 1ST | 22012824 | Acute
492255_5031093 | 492255 | 5031093 | 0.04941 | 109.74 | 347 | 0 | 24-HR | ALL | 1ST | 24031724 | Acute
492255_5030596 | 492255 | 5030596 | 0.02997 | 70.46 | 347 | 0 | 24-HR | ALL | 1ST | 23112824 | Acute
492255_5030099 | 492255 | 5030099 | 0.02899 | 64.1 | 347 | 0 | 24-HR | ALL | 1ST | 23112024 | Acute
492255_5029602 | 492255 | 5029601.5 | 0.03203 | 61.39 | 499.83 | 0 | 24-HR | ALL | 1ST | 23112024 | Acute
492255_5029105 | 492255 | 5029104.5 | 0.03107 | 65.37 | 499.83 | 0 | 24-HR | ALL | 1ST | 23112024 | Acute
492255_5028608 | 492255 | 5028607.5 | 0.02568 | 67.02 | 499.83 | 0 | 24-HR | ALL | 1ST | 23112024 | Acute
492255_5028111 | 492255 | 5028110.5 | 0.01872 | 70.05 | 499.83 | 0 | 24-HR | ALL | 1ST | 24101124 | Acute
492255_5027614 | 492255 | 5027613.5 | 0.02003 | 62.49 | 499.83 | 0 | 24-HR | ALL | 1ST | 20031124 | Acute
492255_5027117 | 492255 | 5027116.5 | 0.01813 | 61.93 | 499.83 | 0 | 24-HR | ALL | 1ST | 23102924 | Acute
492255_5026620 | 492255 | 5026619.5 | 0.0186 | 56.63 | 499.83 | 0 | 24-HR | ALL | 1ST | 22020524 | Acute
492255_5026123 | 492255 | 5026122.5 | 0.01911 | 55.56 | 499.83 | 0 | 24-HR | ALL | 1ST | 22020524 | Acute
492255_5025625 | 492255 | 5025625 | 0.01594 | 59.85 | 499.83 | 0 | 24-HR | ALL | 1ST | 22020524 | Acute
492255_5025128 | 492255 | 5025128 | 0.01445 | 63.95 | 499.83 | 0 | 24-HR | ALL | 1ST | 24121024 | Acute
492255_5024631 | 492255 | 5024631 | 0.01699 | 78.78 | 499.83 | 0 | 24-HR | ALL | 1ST | 24121024 | Acute
492255_5024134 | 492255 | 5024134 | 0.01838 | 92.36 | 179.17 | 0 | 24-HR | ALL | 1ST | 24121024 | Acute
492255_5023637 | 492255 | 5023637 | 0.01728 | 97.14 | 195.57 | 0 | 24-HR | ALL | 1ST | 23012324 | Acute
492755_5040537 | 492755 | 5040537 | 0.01025 | 53.56 | 53.56 | 0 | 24-HR | ALL | 1ST | 21112124 | Acute
492755_5040040 | 492755 | 5040040 | 0.0094 | 51.52 | 51.52 | 0 | 24-HR | ALL | 1ST | 21112124 | Acute
492755_5039543 | 492755 | 5039543 | 0.00885 | 47.03 | 47.03 | 0 | 24-HR | ALL | 1ST | 21102124 | Acute
492755_5039046 | 492755 | 5039046 | 0.00896 | 47.94 | 47.94 | 0 | 24-HR | ALL | 1ST | 22022024 | Acute
492755_5038549 | 492755 | 5038549 | 0.01106 | 48.28 | 137.56 | 0 | 24-HR | ALL | 1ST | 23122524 | Acute
492755_5038052 | 492755 | 5038051.5 | 0.01188 | 48.57 | 138.78 | 0 | 24-HR | ALL | 1ST | 23122524 | Acute
492755_5037555 | 492755 | 5037554.5 | 0.01208 | 49.53 | 159.51 | 0 | 24-HR | ALL | 1ST | 23122524 | Acute
492755_5037058 | 492755 | 5037057.5 | 0.01333 | 77.03 | 159.51 | 0 | 24-HR | ALL | 1ST | 23122524 | Acute
492755_5036561 | 492755 | 5036560.5 | 0.02561 | 126.27 | 158.08 | 0 | 24-HR | ALL | 1ST | 23122524 | Acute
492755_5036064 | 492755 | 5036063.5 | 0.04067 | 136.61 | 223.11 | 0 | 24-HR | ALL | 1ST | 22012324 | Acute
492755_5035567 | 492755 | 5035566.5 | 0.0196 | 185.52 | 223.11 | 0 | 24-HR | ALL | 1ST | 21031224 | Acute
492755_5035070 | 492755 | 5035069.5 | 0.01957 | 188.25 | 255.15 | 0 | 24-HR | ALL | 1ST | 23122024 | Acute
492755_5034573 | 492755 | 5034572.5 | 0.00945 | 239.73 | 239.73 | 0 | 24-HR | ALL | 1ST | 23101924 | Acute
492755_5034075 | 492755 | 5034075 | 0.02447 | 183.97 | 307.39 | 0 | 24-HR | ALL | 1ST | 22121124 | Acute
492755_5033578 | 492755 | 5033578 | 0.03732 | 168.39 | 344.08 | 0 | 24-HR | ALL | 1ST | 21033024 | Acute
492755_5033081 | 492755 | 5033081 | 0.03277 | 173.09 | 347 | 0 | 24-HR | ALL | 1ST | 24100624 | Acute
492755_5032584 | 492755 | 5032584 | 0.0243 | 182.11 | 347 | 0 | 24-HR | ALL | 1ST | 20030924 | Acute
492755_5032087 | 492755 | 5032087 | 0.02116 | 189.57 | 347 | 0 | 24-HR | ALL | 1ST | 20101624 | Acute
492755_5031590 | 492755 | 5031590 | 0.07615 | 150.43 | 347 | 0 | 24-HR | ALL | 1ST | 22012824 | Acute
492755_5031093 | 492755 | 5031093 | 0.03947 | 105.8 | 347 | 0 | 24-HR | ALL | 1ST | 23112924 | Acute
492755_5030596 | 492755 | 5030596 | 0.03309 | 94.35 | 347 | 0 | 24-HR | ALL | 1ST | 23121624 | Acute
492755_5030099 | 492755 | 5030099 | 0.02849 | 65.65 | 499.83 | 0 | 24-HR | ALL | 1ST | 23112824 | Acute
492755_5029602 | 492755 | 5029601.5 | 0.02948 | 88.13 | 499.83 | 0 | 24-HR | ALL | 1ST | 23112024 | Acute
492755_5029105 | 492755 | 5029104.5 | 0.03372 | 100.17 | 499.83 | 0 | 24-HR | ALL | 1ST | 22061524 | Acute
492755_5028608 | 492755 | 5028607.5 | 0.02776 | 77.9 | 499.83 | 0 | 24-HR | ALL | 1ST | 23112024 | Acute
492755_5028111 | 492755 | 5028110.5 | 0.07048 | 139.43 | 499.83 | 0 | 24-HR | ALL | 1ST | 22100924 | Acute
492755_5027614 | 492755 | 5027613.5 | 0.0179 | 77.75 | 499.83 | 0 | 24-HR | ALL | 1ST | 23112924 | Acute
492755_5027117 | 492755 | 5027116.5 | 0.02039 | 75.41 | 499.83 | 0 | 24-HR | ALL | 1ST | 20031124 | Acute
492755_5026620 | 492755 | 5026619.5 | 0.0183 | 73.62 | 499.83 | 0 | 24-HR | ALL | 1ST | 20031124 | Acute
492755_5026123 | 492755 | 5026122.5 | 0.01884 | 72.59 | 499.83 | 0 | 24-HR | ALL | 1ST | 22020524 | Acute
492755_5025625 | 492755 | 5025625 | 0.02196 | 77.81 | 499.83 | 0 | 24-HR | ALL | 1ST | 22020524 | Acute
492755_5025128 | 492755 | 5025128 | 0.01753 | 70.29 | 499.83 | 0 | 24-HR | ALL | 1ST | 22020524 | Acute
492755_5024631 | 492755 | 5024631 | 0.02102 | 92.93 | 499.83 | 0 | 24-HR | ALL | 1ST | 24121024 | Acute
492755_5024134 | 492755 | 5024134 | 0.034 | 102.48 | 499.52 | 0 | 24-HR | ALL | 1ST | 24121024 | Acute
492755_5023637 | 492755 | 5023637 | 0.0245 | 169.7 | 169.7 | 0 | 24-HR | ALL | 1ST | 24121024 | Acute
493255_5040537 | 493255 | 5040537 | 0.00959 | 54.12 | 54.12 | 0 | 24-HR | ALL | 1ST | 21112124 | Acute
493255_5040040 | 493255 | 5040040 | 0.00821 | 53.33 | 53.33 | 0 | 24-HR | ALL | 1ST | 21102124 | Acute
493255_5039543 | 493255 | 5039543 | 0.00827 | 47.77 | 47.77 | 0 | 24-HR | ALL | 1ST | 21102124 | Acute
493255_5039046 | 493255 | 5039046 | 0.0096 | 46.45 | 46.45 | 0 | 24-HR | ALL | 1ST | 23122524 | Acute
493255_5038549 | 493255 | 5038549 | 0.01097 | 47.46 | 138.75 | 0 | 24-HR | ALL | 1ST | 23122524 | Acute
493255_5038052 | 493255 | 5038051.5 | 0.01131 | 84.76 | 138.78 | 0 | 24-HR | ALL | 1ST | 23122524 | Acute
493255_5037555 | 493255 | 5037554.5 | 0.01582 | 110.93 | 138.78 | 0 | 24-HR | ALL | 1ST | 23031624 | Acute
493255_5037058 | 493255 | 5037057.5 | 0.02176 | 126.74 | 159.51 | 0 | 24-HR | ALL | 1ST | 22102324 | Acute
493255_5036561 | 493255 | 5036560.5 | 0.02387 | 133.34 | 152.18 | 0 | 24-HR | ALL | 1ST | 23122524 | Acute
493255_5036064 | 493255 | 5036063.5 | 0.03791 | 148.41 | 209.48 | 0 | 24-HR | ALL | 1ST | 22012324 | Acute
493255_5035567 | 493255 | 5035566.5 | 0.02316 | 180.63 | 209.48 | 0 | 24-HR | ALL | 1ST | 21031224 | Acute
493255_5035070 | 493255 | 5035069.5 | 0.05669 | 157.9 | 307.39 | 0 | 24-HR | ALL | 1ST | 22112124 | Acute
493255_5034573 | 493255 | 5034572.5 | 0.0092 | 227.12 | 307.39 | 0 | 24-HR | ALL | 1ST | 23101924 | Acute
493255_5034075 | 493255 | 5034075 | 0.00657 | 284.31 | 294.23 | 0 | 24-HR | ALL | 1ST | 23121624 | Acute
493255_5033578 | 493255 | 5033578 | 0.00851 | 279.06 | 304.79 | 0 | 24-HR | ALL | 1ST | 23122024 | Acute
493255_5033081 | 493255 | 5033081 | 0.0077 | 251.46 | 344.08 | 0 | 24-HR | ALL | 1ST | 22050624 | Acute
493255_5032584 | 493255 | 5032584 | 0.01001 | 221.93 | 347 | 0 | 24-HR | ALL | 1ST | 22021324 | Acute
493255_5032087 | 493255 | 5032087 | 0.00909 | 269.99 | 347 | 0 | 24-HR | ALL | 1ST | 20101624 | Acute
493255_5031590 | 493255 | 5031590 | 0.00938 | 228.57 | 347 | 0 | 24-HR | ALL | 1ST | 20101624 | Acute
493255_5031093 | 493255 | 5031093 | 0.02939 | 180.58 | 347 | 0 | 24-HR | ALL | 1ST | 22112024 | Acute
493255_5030596 | 493255 | 5030596 | 0.05066 | 115.28 | 347 | 0 | 24-HR | ALL | 1ST | 23112924 | Acute
493255_5030099 | 493255 | 5030099 | 0.02713 | 69.53 | 499.83 | 0 | 24-HR | ALL | 1ST | 23112824 | Acute
493255_5029602 | 493255 | 5029601.5 | 0.02679 | 83.97 | 499.83 | 0 | 24-HR | ALL | 1ST | 23103024 | Acute
493255_5029105 | 493255 | 5029104.5 | 0.045 | 116.21 | 499.83 | 0 | 24-HR | ALL | 1ST | 20040324 | Acute
493255_5028608 | 493255 | 5028607.5 | 0.03101 | 175.59 | 499.83 | 0 | 24-HR | ALL | 1ST | 22100924 | Acute
493255_5028111 | 493255 | 5028110.5 | 0.05727 | 164.93 | 499.83 | 0 | 24-HR | ALL | 1ST | 22100924 | Acute
493255_5027614 | 493255 | 5027613.5 | 0.0655 | 140.71 | 499.83 | 0 | 24-HR | ALL | 1ST | 22100924 | Acute
493255_5027117 | 493255 | 5027116.5 | 0.02702 | 102.57 | 499.83 | 0 | 24-HR | ALL | 1ST | 20091724 | Acute
493255_5026620 | 493255 | 5026619.5 | 0.04529 | 118.51 | 499.83 | 0 | 24-HR | ALL | 1ST | 21112424 | Acute
493255_5026123 | 493255 | 5026122.5 | 0.05888 | 148.98 | 499.83 | 0 | 24-HR | ALL | 1ST | 20112624 | Acute
493255_5025625 | 493255 | 5025625 | 0.0231 | 94.92 | 499.83 | 0 | 24-HR | ALL | 1ST | 22020524 | Acute
493255_5025128 | 493255 | 5025128 | 0.03079 | 96.09 | 499.83 | 0 | 24-HR | ALL | 1ST | 22020524 | Acute
493255_5024631 | 493255 | 5024631 | 0.05652 | 118.56 | 499.83 | 0 | 24-HR | ALL | 1ST | 22020524 | Acute
493255_5024134 | 493255 | 5024134 | 0.02792 | 166.22 | 171.45 | 0 | 24-HR | ALL | 1ST | 22020524 | Acute
493255_5023637 | 493255 | 5023637 | 0.01418 | 185.96 | 185.96 | 0 | 24-HR | ALL | 1ST | 24121024 | Acute
493755_5040537 | 493755 | 5040537 | 0.00771 | 54.84 | 55.31 | 0 | 24-HR | ALL | 1ST | 21112124 | Acute
493755_5040040 | 493755 | 5040040 | 0.00822 | 52.47 | 52.47 | 0 | 24-HR | ALL | 1ST | 21102124 | Acute
493755_5039543 | 493755 | 5039543 | 0.00859 | 48.58 | 48.58 | 0 | 24-HR | ALL | 1ST | 22022024 | Acute
493755_5039046 | 493755 | 5039046 | 0.0099 | 46.16 | 46.16 | 0 | 24-HR | ALL | 1ST | 23122524 | Acute
493755_5038549 | 493755 | 5038549 | 0.01065 | 47.44 | 47.44 | 0 | 24-HR | ALL | 1ST | 23122524 | Acute
493755_5038052 | 493755 | 5038051.5 | 0.01071 | 47.63 | 138.78 | 0 | 24-HR | ALL | 1ST | 23122524 | Acute
493755_5037555 | 493755 | 5037554.5 | 0.01128 | 78.53 | 79.43 | 0 | 24-HR | ALL | 1ST | 23122524 | Acute
493755_5037058 | 493755 | 5037057.5 | 0.01711 | 108.25 | 110.28 | 0 | 24-HR | ALL | 1ST | 23122524 | Acute
493755_5036561 | 493755 | 5036560.5 | 0.02582 | 109.96 | 209.48 | 0 | 24-HR | ALL | 1ST | 22012324 | Acute
493755_5036064 | 493755 | 5036063.5 | 0.01974 | 161.98 | 161.98 | 0 | 24-HR | ALL | 1ST | 21031224 | Acute
493755_5035567 | 493755 | 5035566.5 | 0.04114 | 111.87 | 307.39 | 0 | 24-HR | ALL | 1ST | 21031224 | Acute
493755_5035070 | 493755 | 5035069.5 | 0.05498 | 139.87 | 307.39 | 0 | 24-HR | ALL | 1ST | 22112124 | Acute
493755_5034573 | 493755 | 5034572.5 | 0.00856 | 257.79 | 257.79 | 0 | 24-HR | ALL | 1ST | 23101924 | Acute
493755_5034075 | 493755 | 5034075 | 0.00779 | 244.26 | 307.39 | 0 | 24-HR | ALL | 1ST | 23121624 | Acute
493755_5033578 | 493755 | 5033578 | 0.00911 | 266.68 | 307.39 | 0 | 24-HR | ALL | 1ST | 23122024 | Acute
493755_5033081 | 493755 | 5033081 | 0.00785 | 264.31 | 344.08 | 0 | 24-HR | ALL | 1ST | 23122024 | Acute
493755_5032584 | 493755 | 5032584 | 0.00627 | 321.53 | 344.08 | 0 | 24-HR | ALL | 1ST | 24031924 | Acute
493755_5032087 | 493755 | 5032087 | 0.00694 | 342.14 | 347 | 0 | 24-HR | ALL | 1ST | 24031924 | Acute
493755_5031590 | 493755 | 5031590 | 0.0091 | 259.8 | 347 | 0 | 24-HR | ALL | 1ST | 20101624 | Acute
493755_5031093 | 493755 | 5031093 | 0.01376 | 202.76 | 347 | 0 | 24-HR | ALL | 1ST | 22112024 | Acute
493755_5030596 | 493755 | 5030596 | 0.05263 | 163.38 | 347 | 0 | 24-HR | ALL | 1ST | 23112924 | Acute
493755_5030099 | 493755 | 5030099 | 0.02754 | 88 | 499.83 | 0 | 24-HR | ALL | 1ST | 22010924 | Acute
493755_5029602 | 493755 | 5029601.5 | 0.02688 | 79.93 | 499.83 | 0 | 24-HR | ALL | 1ST | 23103024 | Acute
493755_5029105 | 493755 | 5029104.5 | 0.06508 | 126.58 | 499.83 | 0 | 24-HR | ALL | 1ST | 23121624 | Acute
493755_5028608 | 493755 | 5028607.5 | 0.04704 | 160.15 | 499.83 | 0 | 24-HR | ALL | 1ST | 20040324 | Acute
493755_5028111 | 493755 | 5028110.5 | 0.01186 | 215.08 | 499.83 | 0 | 24-HR | ALL | 1ST | 23112024 | Acute
493755_5027614 | 493755 | 5027613.5 | 0.02289 | 184.84 | 499.83 | 0 | 24-HR | ALL | 1ST | 22100924 | Acute
493755_5027117 | 493755 | 5027116.5 | 0.05631 | 134.67 | 499.83 | 0 | 24-HR | ALL | 1ST | 22100924 | Acute
493755_5026620 | 493755 | 5026619.5 | 0.02671 | 174.63 | 499.83 | 0 | 24-HR | ALL | 1ST | 20091724 | Acute
493755_5026123 | 493755 | 5026122.5 | 0.05856 | 137.13 | 499.83 | 0 | 24-HR | ALL | 1ST | 21112424 | Acute
493755_5025625 | 493755 | 5025625 | 0.04606 | 161.09 | 499.83 | 0 | 24-HR | ALL | 1ST | 20112624 | Acute
493755_5025128 | 493755 | 5025128 | 0.03256 | 110.92 | 499.83 | 0 | 24-HR | ALL | 1ST | 22020524 | Acute
493755_5024631 | 493755 | 5024631 | 0.0329 | 174.86 | 499.83 | 0 | 24-HR | ALL | 1ST | 22020524 | Acute
493755_5024134 | 493755 | 5024134 | 0.01527 | 188.94 | 214.73 | 0 | 24-HR | ALL | 1ST | 22020524 | Acute
493755_5023637 | 493755 | 5023637 | 0.00983 | 192.09 | 192.09 | 0 | 24-HR | ALL | 1ST | 22020524 | Acute
494255_5040537 | 494255 | 5040537 | 0.00778 | 54.56 | 54.56 | 0 | 24-HR | ALL | 1ST | 21102124 | Acute
494255_5040040 | 494255 | 5040040 | 0.00819 | 52.48 | 52.48 | 0 | 24-HR | ALL | 1ST | 22022024 | Acute
494255_5039543 | 494255 | 5039543 | 0.00884 | 48.26 | 48.26 | 0 | 24-HR | ALL | 1ST | 23122524 | Acute
494255_5039046 | 494255 | 5039046 | 0.01 | 49.84 | 49.84 | 0 | 24-HR | ALL | 1ST | 23122524 | Acute
494255_5038549 | 494255 | 5038549 | 0.01034 | 52.01 | 52.01 | 0 | 24-HR | ALL | 1ST | 23122524 | Acute
494255_5038052 | 494255 | 5038051.5 | 0.01019 | 46.72 | 46.72 | 0 | 24-HR | ALL | 1ST | 23122524 | Acute
494255_5037555 | 494255 | 5037554.5 | 0.01127 | 60.12 | 64.79 | 0 | 24-HR | ALL | 1ST | 23122524 | Acute
494255_5037058 | 494255 | 5037057.5 | 0.01331 | 89.99 | 89.99 | 0 | 24-HR | ALL | 1ST | 23122524 | Acute
494255_5036561 | 494255 | 5036560.5 | 0.01191 | 72.82 | 209.48 | 0 | 24-HR | ALL | 1ST | 23122524 | Acute
494255_5036064 | 494255 | 5036063.5 | 0.01238 | 83.14 | 273.96 | 0 | 24-HR | ALL | 1ST | 21111824 | Acute
494255_5035567 | 494255 | 5035566.5 | 0.01604 | 70.89 | 307.39 | 0 | 24-HR | ALL | 1ST | 21111824 | Acute
494255_5035070 | 494255 | 5035069.5 | 0.04035 | 116.01 | 307.39 | 0 | 24-HR | ALL | 1ST | 22112124 | Acute
494255_5034573 | 494255 | 5034572.5 | 0.01885 | 184.67 | 307.39 | 0 | 24-HR | ALL | 1ST | 20093024 | Acute
494255_5034075 | 494255 | 5034075 | 0.00779 | 208.31 | 307.39 | 0 | 24-HR | ALL | 1ST | 21102124 | Acute
494255_5033578 | 494255 | 5033578 | 0.00861 | 232.02 | 268.32 | 0 | 24-HR | ALL | 1ST | 23122024 | Acute
494255_5033081 | 494255 | 5033081 | 0.00796 | 245.95 | 344.08 | 0 | 24-HR | ALL | 1ST | 23122024 | Acute
494255_5032584 | 494255 | 5032584 | 0.00638 | 304.57 | 340.79 | 0 | 24-HR | ALL | 1ST | 22050624 | Acute
494255_5032087 | 494255 | 5032087 | 0.00683 | 321.05 | 321.05 | 0 | 24-HR | ALL | 1ST | 24031924 | Acute
494255_5031590 | 494255 | 5031590 | 0.00854 | 294.54 | 313.87 | 0 | 24-HR | ALL | 1ST | 20101624 | Acute
494255_5031093 | 494255 | 5031093 | 0.01612 | 195.32 | 347 | 0 | 24-HR | ALL | 1ST | 22112024 | Acute
494255_5030596 | 494255 | 5030596 | 0.05843 | 154 | 355.84 | 0 | 24-HR | ALL | 1ST | 23112924 | Acute
494255_5030099 | 494255 | 5030099 | 0.02737 | 96.2 | 499.83 | 0 | 24-HR | ALL | 1ST | 23103124 | Acute
494255_5029602 | 494255 | 5029601.5 | 0.07482 | 131.99 | 499.83 | 0 | 24-HR | ALL | 1ST | 23121624 | Acute
494255_5029105 | 494255 | 5029104.5 | 0.03471 | 97.07 | 499.83 | 0 | 24-HR | ALL | 1ST | 23121624 | Acute
494255_5028608 | 494255 | 5028607.5 | 0.05112 | 162.52 | 499.83 | 0 | 24-HR | ALL | 1ST | 23121624 | Acute
494255_5028111 | 494255 | 5028110.5 | 0.01292 | 209.55 | 499.83 | 0 | 24-HR | ALL | 1ST | 23112024 | Acute
494255_5027614 | 494255 | 5027613.5 | 0.00978 | 267.51 | 499.83 | 0 | 24-HR | ALL | 1ST | 23112024 | Acute
494255_5027117 | 494255 | 5027116.5 | 0.0107 | 208.54 | 499.83 | 0 | 24-HR | ALL | 1ST | 24101124 | Acute
494255_5026620 | 494255 | 5026619.5 | 0.00976 | 214.09 | 499.83 | 0 | 24-HR | ALL | 1ST | 24101124 | Acute
494255_5026123 | 494255 | 5026122.5 | 0.01693 | 187.06 | 499.83 | 0 | 24-HR | ALL | 1ST | 24062024 | Acute
494255_5025625 | 494255 | 5025625 | 0.01831 | 184.99 | 499.83 | 0 | 24-HR | ALL | 1ST | 24062024 | Acute
494255_5025128 | 494255 | 5025128 | 0.03644 | 113.16 | 499.83 | 0 | 24-HR | ALL | 1ST | 20112624 | Acute
494255_5024631 | 494255 | 5024631 | 0.02846 | 170.02 | 499.83 | 0 | 24-HR | ALL | 1ST | 20112624 | Acute
494255_5024134 | 494255 | 5024134 | 0.05471 | 159.2 | 499.83 | 0 | 24-HR | ALL | 1ST | 22020524 | Acute
494255_5023637 | 494255 | 5023637 | 0.03873 | 165.65 | 191.58 | 0 | 24-HR | ALL | 1ST | 22020524 | Acute
494755_5040537 | 494755 | 5040537 | 0.00745 | 53.83 | 53.83 | 0 | 24-HR | ALL | 1ST | 21102124 | Acute
494755_5040040 | 494755 | 5040040 | 0.00836 | 51.41 | 51.41 | 0 | 24-HR | ALL | 1ST | 22022024 | Acute
494755_5039543 | 494755 | 5039543 | 0.00905 | 47.54 | 47.54 | 0 | 24-HR | ALL | 1ST | 23122524 | Acute
494755_5039046 | 494755 | 5039046 | 0.00975 | 50.01 | 50.01 | 0 | 24-HR | ALL | 1ST | 23122524 | Acute
494755_5038549 | 494755 | 5038549 | 0.00988 | 53.31 | 53.31 | 0 | 24-HR | ALL | 1ST | 23122524 | Acute
494755_5038052 | 494755 | 5038051.5 | 0.00985 | 48.84 | 48.84 | 0 | 24-HR | ALL | 1ST | 23122524 | Acute
494755_5037555 | 494755 | 5037554.5 | 0.01057 | 46.98 | 46.98 | 0 | 24-HR | ALL | 1ST | 23122524 | Acute
494755_5037058 | 494755 | 5037057.5 | 0.01181 | 73.89 | 73.89 | 0 | 24-HR | ALL | 1ST | 23122524 | Acute
494755_5036561 | 494755 | 5036560.5 | 0.01113 | 63.71 | 63.71 | 0 | 24-HR | ALL | 1ST | 23122524 | Acute
494755_5036064 | 494755 | 5036063.5 | 0.01265 | 62.89 | 273.96 | 0 | 24-HR | ALL | 1ST | 21111824 | Acute
494755_5035567 | 494755 | 5035566.5 | 0.0153 | 71.88 | 307.39 | 0 | 24-HR | ALL | 1ST | 21111824 | Acute
494755_5035070 | 494755 | 5035069.5 | 0.02183 | 102.41 | 307.39 | 0 | 24-HR | ALL | 1ST | 22112124 | Acute
494755_5034573 | 494755 | 5034572.5 | 0.03998 | 126.51 | 307.39 | 0 | 24-HR | ALL | 1ST | 22091924 | Acute
494755_5034075 | 494755 | 5034075 | 0.007 | 227.97 | 240.18 | 0 | 24-HR | ALL | 1ST | 23101924 | Acute
494755_5033578 | 494755 | 5033578 | 0.01006 | 196.2 | 344.08 | 0 | 24-HR | ALL | 1ST | 24102324 | Acute
494755_5033081 | 494755 | 5033081 | 0.00797 | 239.48 | 282.25 | 0 | 24-HR | ALL | 1ST | 23122024 | Acute
494755_5032584 | 494755 | 5032584 | 0.00652 | 272.61 | 272.61 | 0 | 24-HR | ALL | 1ST | 22050624 | Acute
494755_5032087 | 494755 | 5032087 | 0.00762 | 267.51 | 321.23 | 0 | 24-HR | ALL | 1ST | 24031924 | Acute
494755_5031590 | 494755 | 5031590 | 0.00783 | 275.8 | 292.87 | 0 | 24-HR | ALL | 1ST | 20101624 | Acute
494755_5031093 | 494755 | 5031093 | 0.00832 | 230.21 | 313.87 | 0 | 24-HR | ALL | 1ST | 20101624 | Acute
494755_5030596 | 494755 | 5030596 | 0.0631 | 134.82 | 380 | 0 | 24-HR | ALL | 1ST | 22012824 | Acute
494755_5030099 | 494755 | 5030099 | 0.06266 | 151.92 | 499.83 | 0 | 24-HR | ALL | 1ST | 23112924 | Acute
494755_5029602 | 494755 | 5029601.5 | 0.05793 | 155.84 | 499.83 | 0 | 24-HR | ALL | 1ST | 23121624 | Acute
494755_5029105 | 494755 | 5029104.5 | 0.07904 | 153.25 | 499.83 | 0 | 24-HR | ALL | 1ST | 23121624 | Acute
494755_5028608 | 494755 | 5028607.5 | 0.01213 | 203.98 | 499.83 | 0 | 24-HR | ALL | 1ST | 23112024 | Acute
494755_5028111 | 494755 | 5028110.5 | 0.01002 | 254.51 | 499.83 | 0 | 24-HR | ALL | 1ST | 23112024 | Acute
494755_5027614 | 494755 | 5027613.5 | 0.00986 | 285.09 | 499.83 | 0 | 24-HR | ALL | 1ST | 23112024 | Acute
494755_5027117 | 494755 | 5027116.5 | 0.00903 | 280.22 | 499.83 | 0 | 24-HR | ALL | 1ST | 23112024 | Acute
494755_5026620 | 494755 | 5026619.5 | 0.00811 | 281.15 | 499.83 | 0 | 24-HR | ALL | 1ST | 24101124 | Acute
494755_5026123 | 494755 | 5026122.5 | 0.00908 | 235.99 | 499.83 | 0 | 24-HR | ALL | 1ST | 24101124 | Acute
494755_5025625 | 494755 | 5025625 | 0.00979 | 200.16 | 499.83 | 0 | 24-HR | ALL | 1ST | 24062024 | Acute
494755_5025128 | 494755 | 5025128 | 0.05083 | 133.96 | 499.83 | 0 | 24-HR | ALL | 1ST | 21112424 | Acute
494755_5024631 | 494755 | 5024631 | 0.05012 | 150.36 | 499.83 | 0 | 24-HR | ALL | 1ST | 21112424 | Acute
494755_5024134 | 494755 | 5024134 | 0.04493 | 149.64 | 499.83 | 0 | 24-HR | ALL | 1ST | 20112624 | Acute
494755_5023637 | 494755 | 5023637 | 0.05866 | 136.94 | 499.83 | 0 | 24-HR | ALL | 1ST | 22020524 | Acute
495255_5040537 | 495255 | 5040537 | 0.00816 | 53.86 | 53.86 | 0 | 24-HR | ALL | 1ST | 22022024 | Acute
495255_5040040 | 495255 | 5040040 | 0.00823 | 50.89 | 50.89 | 0 | 24-HR | ALL | 1ST | 23122524 | Acute
495255_5039543 | 495255 | 5039543 | 0.0091 | 49.72 | 49.72 | 0 | 24-HR | ALL | 1ST | 23122524 | Acute
495255_5039046 | 495255 | 5039046 | 0.00937 | 49.53 | 49.53 | 0 | 24-HR | ALL | 1ST | 23122524 | Acute
495255_5038549 | 495255 | 5038549 | 0.00922 | 46.87 | 46.87 | 0 | 24-HR | ALL | 1ST | 23122524 | Acute
495255_5038052 | 495255 | 5038051.5 | 0.00956 | 49.18 | 49.18 | 0 | 24-HR | ALL | 1ST | 23122524 | Acute
495255_5037555 | 495255 | 5037554.5 | 0.01019 | 43.74 | 43.74 | 0 | 24-HR | ALL | 1ST | 23122524 | Acute
495255_5037058 | 495255 | 5037057.5 | 0.01077 | 55.89 | 55.89 | 0 | 24-HR | ALL | 1ST | 23122524 | Acute
495255_5036561 | 495255 | 5036560.5 | 0.01024 | 61.62 | 61.62 | 0 | 24-HR | ALL | 1ST | 23122524 | Acute
495255_5036064 | 495255 | 5036063.5 | 0.01189 | 53.55 | 53.55 | 0 | 24-HR | ALL | 1ST | 21111824 | Acute
495255_5035567 | 495255 | 5035566.5 | 0.01461 | 66.45 | 273.96 | 0 | 24-HR | ALL | 1ST | 21111824 | Acute
495255_5035070 | 495255 | 5035069.5 | 0.01095 | 62.65 | 307.39 | 0 | 24-HR | ALL | 1ST | 24100624 | Acute
495255_5034573 | 495255 | 5034572.5 | 0.03659 | 120.23 | 254.91 | 0 | 24-HR | ALL | 1ST | 22091924 | Acute
495255_5034075 | 495255 | 5034075 | 0.01938 | 183.22 | 221.61 | 0 | 24-HR | ALL | 1ST | 22100424 | Acute
495255_5033578 | 495255 | 5033578 | 0.00813 | 205.26 | 244.63 | 0 | 24-HR | ALL | 1ST | 23122024 | Acute
495255_5033081 | 495255 | 5033081 | 0.0079 | 242.34 | 271.58 | 0 | 24-HR | ALL | 1ST | 23122024 | Acute
495255_5032584 | 495255 | 5032584 | 0.00649 | 277.06 | 281.61 | 0 | 24-HR | ALL | 1ST | 22050624 | Acute
495255_5032087 | 495255 | 5032087 | 0.0074 | 225.74 | 318.8 | 0 | 24-HR | ALL | 1ST | 22021324 | Acute
495255_5031590 | 495255 | 5031590 | 0.00765 | 239.95 | 292.59 | 0 | 24-HR | ALL | 1ST | 24031924 | Acute
495255_5031093 | 495255 | 5031093 | 0.0205 | 184.12 | 355.84 | 0 | 24-HR | ALL | 1ST | 20101624 | Acute
495255_5030596 | 495255 | 5030596 | 0.05997 | 142.59 | 463.52 | 0 | 24-HR | ALL | 1ST | 22012824 | Acute
495255_5030099 | 495255 | 5030099 | 0.02262 | 183.87 | 497.67 | 0 | 24-HR | ALL | 1ST | 22112024 | Acute
495255_5029602 | 495255 | 5029601.5 | 0.01093 | 216.87 | 499.83 | 0 | 24-HR | ALL | 1ST | 20082824 | Acute
495255_5029105 | 495255 | 5029104.5 | 0.0079 | 235.55 | 499.83 | 0 | 24-HR | ALL | 1ST | 23121524 | Acute
495255_5028608 | 495255 | 5028607.5 | 0.00799 | 253.62 | 499.83 | 0 | 24-HR | ALL | 1ST | 23121824 | Acute
495255_5028111 | 495255 | 5028110.5 | 0.00701 | 317.54 | 499.83 | 0 | 24-HR | ALL | 1ST | 24112824 | Acute
495255_5027614 | 495255 | 5027613.5 | 0.00707 | 340.16 | 499.83 | 0 | 24-HR | ALL | 1ST | 23112024 | Acute
495255_5027117 | 495255 | 5027116.5 | 0.00657 | 379.61 | 499.83 | 0 | 24-HR | ALL | 1ST | 23112024 | Acute
495255_5026620 | 495255 | 5026619.5 | 0.00671 | 349.84 | 499.83 | 0 | 24-HR | ALL | 1ST | 24101124 | Acute
495255_5026123 | 495255 | 5026122.5 | 0.00735 | 323.53 | 499.83 | 0 | 24-HR | ALL | 1ST | 24101124 | Acute
495255_5025625 | 495255 | 5025625 | 0.00856 | 240.92 | 499.83 | 0 | 24-HR | ALL | 1ST | 24101124 | Acute
495255_5025128 | 495255 | 5025128 | 0.01132 | 196.36 | 499.83 | 0 | 24-HR | ALL | 1ST | 24062024 | Acute
495255_5024631 | 495255 | 5024631 | 0.02763 | 170.94 | 499.83 | 0 | 24-HR | ALL | 1ST | 20112624 | Acute
495255_5024134 | 495255 | 5024134 | 0.04648 | 130.98 | 499.83 | 0 | 24-HR | ALL | 1ST | 21112424 | Acute
495255_5023637 | 495255 | 5023637 | 0.02935 | 111.96 | 499.83 | 0 | 24-HR | ALL | 1ST | 20112624 | Acute
495755_5040537 | 495755 | 5040537 | 0.00815 | 54.22 | 54.22 | 0 | 24-HR | ALL | 1ST | 22022024 | Acute
495755_5040040 | 495755 | 5040040 | 0.00833 | 48.46 | 49.06 | 0 | 24-HR | ALL | 1ST | 23122524 | Acute
495755_5039543 | 495755 | 5039543 | 0.00881 | 46.05 | 46.05 | 0 | 24-HR | ALL | 1ST | 23122524 | Acute
495755_5039046 | 495755 | 5039046 | 0.00886 | 45.84 | 45.84 | 0 | 24-HR | ALL | 1ST | 23122524 | Acute
495755_5038549 | 495755 | 5038549 | 0.0088 | 46.27 | 46.27 | 0 | 24-HR | ALL | 1ST | 23122524 | Acute
495755_5038052 | 495755 | 5038051.5 | 0.00947 | 53.76 | 53.76 | 0 | 24-HR | ALL | 1ST | 23122524 | Acute
495755_5037555 | 495755 | 5037554.5 | 0.01027 | 56.06 | 56.06 | 0 | 24-HR | ALL | 1ST | 23122524 | Acute
495755_5037058 | 495755 | 5037057.5 | 0.0103 | 58.14 | 58.14 | 0 | 24-HR | ALL | 1ST | 23122524 | Acute
495755_5036561 | 495755 | 5036560.5 | 0.00917 | 55.29 | 55.29 | 0 | 24-HR | ALL | 1ST | 23122524 | Acute
495755_5036064 | 495755 | 5036063.5 | 0.01199 | 54.65 | 54.65 | 0 | 24-HR | ALL | 1ST | 21111824 | Acute
495755_5035567 | 495755 | 5035566.5 | 0.01336 | 61.23 | 61.23 | 0 | 24-HR | ALL | 1ST | 21111824 | Acute
495755_5035070 | 495755 | 5035069.5 | 0.0106 | 73.2 | 254.88 | 0 | 24-HR | ALL | 1ST | 24110824 | Acute
495755_5034573 | 495755 | 5034572.5 | 0.03407 | 117.17 | 228.58 | 0 | 24-HR | ALL | 1ST | 22091924 | Acute
495755_5034075 | 495755 | 5034075 | 0.03352 | 171.12 | 225.3 | 0 | 24-HR | ALL | 1ST | 22121124 | Acute
495755_5033578 | 495755 | 5033578 | 0.00954 | 195.16 | 243.27 | 0 | 24-HR | ALL | 1ST | 22100424 | Acute
495755_5033081 | 495755 | 5033081 | 0.00779 | 216.43 | 274.13 | 0 | 24-HR | ALL | 1ST | 23122024 | Acute
495755_5032584 | 495755 | 5032584 | 0.00634 | 253.69 | 253.69 | 0 | 24-HR | ALL | 1ST | 22050624 | Acute
495755_5032087 | 495755 | 5032087 | 0.01297 | 192.5 | 295.89 | 0 | 24-HR | ALL | 1ST | 23081724 | Acute
495755_5031590 | 495755 | 5031590 | 0.00793 | 218.98 | 346.44 | 0 | 24-HR | ALL | 1ST | 22021324 | Acute
495755_5031093 | 495755 | 5031093 | 0.01368 | 193.57 | 355.84 | 0 | 24-HR | ALL | 1ST | 20101624 | Acute
495755_5030596 | 495755 | 5030596 | 0.01248 | 201.78 | 359.53 | 0 | 24-HR | ALL | 1ST | 20101624 | Acute
495755_5030099 | 495755 | 5030099 | 0.00639 | 261.18 | 358.73 | 0 | 24-HR | ALL | 1ST | 21011524 | Acute
495755_5029602 | 495755 | 5029601.5 | 0.00585 | 338.04 | 354.38 | 0 | 24-HR | ALL | 1ST | 21011524 | Acute
495755_5029105 | 495755 | 5029104.5 | 0.00628 | 333.67 | 365.25 | 0 | 24-HR | ALL | 1ST | 23122824 | Acute
495755_5028608 | 495755 | 5028607.5 | 0.00583 | 356.47 | 380.65 | 0 | 24-HR | ALL | 1ST | 23121424 | Acute
495755_5028111 | 495755 | 5028110.5 | 0.00575 | 371.39 | 499.83 | 0 | 24-HR | ALL | 1ST | 22111324 | Acute
495755_5027614 | 495755 | 5027613.5 | 0.00554 | 400.14 | 499.83 | 0 | 24-HR | ALL | 1ST | 24112824 | Acute
495755_5027117 | 495755 | 5027116.5 | 0.00566 | 472.83 | 499.83 | 0 | 24-HR | ALL | 1ST | 23112024 | Acute
495755_5026620 | 495755 | 5026619.5 | 0.00581 | 477.93 | 494.35 | 0 | 24-HR | ALL | 1ST | 23112024 | Acute
495755_5026123 | 495755 | 5026122.5 | 0.00666 | 346.22 | 499.83 | 0 | 24-HR | ALL | 1ST | 24101124 | Acute
495755_5025625 | 495755 | 5025625 | 0.00728 | 293 | 499.83 | 0 | 24-HR | ALL | 1ST | 24101124 | Acute
495755_5025128 | 495755 | 5025128 | 0.00813 | 228.68 | 499.83 | 0 | 24-HR | ALL | 1ST | 24101124 | Acute
495755_5024631 | 495755 | 5024631 | 0.00809 | 207.88 | 499.83 | 0 | 24-HR | ALL | 1ST | 22051524 | Acute
495755_5024134 | 495755 | 5024134 | 0.01612 | 185.39 | 499.83 | 0 | 24-HR | ALL | 1ST | 24062024 | Acute
495755_5023637 | 495755 | 5023637 | 0.02721 | 171.07 | 499.82 | 0 | 24-HR | ALL | 1ST | 20112624 | Acute
496255_5040537 | 496255 | 5040537 | 0.00778 | 55.51 | 55.51 | 0 | 24-HR | ALL | 1ST | 23122524 | Acute
496255_5040040 | 496255 | 5040040 | 0.00845 | 52.66 | 52.66 | 0 | 24-HR | ALL | 1ST | 23122524 | Acute
496255_5039543 | 496255 | 5039543 | 0.00853 | 45.72 | 45.72 | 0 | 24-HR | ALL | 1ST | 23122524 | Acute
496255_5039046 | 496255 | 5039046 | 0.00844 | 45.96 | 45.96 | 0 | 24-HR | ALL | 1ST | 23122524 | Acute
496255_5038549 | 496255 | 5038549 | 0.00837 | 41.32 | 41.32 | 0 | 24-HR | ALL | 1ST | 23122524 | Acute
496255_5038052 | 496255 | 5038051.5 | 0.00938 | 56.98 | 56.98 | 0 | 24-HR | ALL | 1ST | 23122524 | Acute
496255_5037555 | 496255 | 5037554.5 | 0.00993 | 56.41 | 56.41 | 0 | 24-HR | ALL | 1ST | 23122524 | Acute
496255_5037058 | 496255 | 5037057.5 | 0.00966 | 56.51 | 56.51 | 0 | 24-HR | ALL | 1ST | 23122524 | Acute
496255_5036561 | 496255 | 5036560.5 | 0.00855 | 54.48 | 54.48 | 0 | 24-HR | ALL | 1ST | 23122524 | Acute
496255_5036064 | 496255 | 5036063.5 | 0.0119 | 54.12 | 54.12 | 0 | 24-HR | ALL | 1ST | 21111824 | Acute
496255_5035567 | 496255 | 5035566.5 | 0.01311 | 72.81 | 72.81 | 0 | 24-HR | ALL | 1ST | 21111824 | Acute
496255_5035070 | 496255 | 5035069.5 | 0.01178 | 87.95 | 162.32 | 0 | 24-HR | ALL | 1ST | 24110824 | Acute
496255_5034573 | 496255 | 5034572.5 | 0.02883 | 126.78 | 171.23 | 0 | 24-HR | ALL | 1ST | 22091924 | Acute
496255_5034075 | 496255 | 5034075 | 0.05148 | 134.26 | 227.31 | 0 | 24-HR | ALL | 1ST | 22121124 | Acute
496255_5033578 | 496255 | 5033578 | 0.04321 | 162.33 | 252.63 | 0 | 24-HR | ALL | 1ST | 22121124 | Acute
496255_5033081 | 496255 | 5033081 | 0.01225 | 188.44 | 257.13 | 0 | 24-HR | ALL | 1ST | 23122024 | Acute
496255_5032584 | 496255 | 5032584 | 0.00778 | 205.28 | 257.13 | 0 | 24-HR | ALL | 1ST | 23081724 | Acute
496255_5032087 | 496255 | 5032087 | 0.00746 | 211.99 | 297.73 | 0 | 24-HR | ALL | 1ST | 22021324 | Acute
496255_5031590 | 496255 | 5031590 | 0.00837 | 215.86 | 351.39 | 0 | 24-HR | ALL | 1ST | 22021324 | Acute
496255_5031093 | 496255 | 5031093 | 0.00685 | 275.99 | 347.19 | 0 | 24-HR | ALL | 1ST | 20101624 | Acute
496255_5030596 | 496255 | 5030596 | 0.00601 | 338.8 | 340.07 | 0 | 24-HR | ALL | 1ST | 20101624 | Acute
496255_5030099 | 496255 | 5030099 | 0.00516 | 346.47 | 346.47 | 0 | 24-HR | ALL | 1ST | 20092024 | Acute
496255_5029602 | 496255 | 5029601.5 | 0.00588 | 339.22 | 339.22 | 0 | 24-HR | ALL | 1ST | 21011524 | Acute
496255_5029105 | 496255 | 5029104.5 | 0.00606 | 321.79 | 364.03 | 0 | 24-HR | ALL | 1ST | 23122824 | Acute
496255_5028608 | 496255 | 5028607.5 | 0.00613 | 354.2 | 362.98 | 0 | 24-HR | ALL | 1ST | 23121424 | Acute
496255_5028111 | 496255 | 5028110.5 | 0.00559 | 353.46 | 499.83 | 0 | 24-HR | ALL | 1ST | 23121624 | Acute
496255_5027614 | 496255 | 5027613.5 | 0.00568 | 379.74 | 499.83 | 0 | 24-HR | ALL | 1ST | 22111324 | Acute
496255_5027117 | 496255 | 5027116.5 | 0.00516 | 441.89 | 466.27 | 0 | 24-HR | ALL | 1ST | 24112824 | Acute
496255_5026620 | 496255 | 5026619.5 | 0.00574 | 449.88 | 480.93 | 0 | 24-HR | ALL | 1ST | 23112024 | Acute
496255_5026123 | 496255 | 5026122.5 | 0.00567 | 447.3 | 470.08 | 0 | 24-HR | ALL | 1ST | 23112024 | Acute
496255_5025625 | 496255 | 5025625 | 0.00608 | 420.16 | 462.66 | 0 | 24-HR | ALL | 1ST | 24101124 | Acute
496255_5025128 | 496255 | 5025128 | 0.00681 | 309.53 | 499.82 | 0 | 24-HR | ALL | 1ST | 24101124 | Acute
496255_5024631 | 496255 | 5024631 | 0.00772 | 223.17 | 499.83 | 0 | 24-HR | ALL | 1ST | 24101124 | Acute
496255_5024134 | 496255 | 5024134 | 0.00753 | 212.88 | 499.83 | 0 | 24-HR | ALL | 1ST | 22051524 | Acute
496255_5023637 | 496255 | 5023637 | 0.00658 | 225.47 | 461.81 | 0 | 24-HR | ALL | 1ST | 20031124 | Acute
491255_5028137 | 491255 | 5028137 | 0.01887 | 53.07 | 53.07 | 0 | 24-HR | ALL | 1ST | 23102924 | Acute
491255_5027637 | 491255 | 5027637 | 0.02122 | 52.96 | 499.83 | 0 | 24-HR | ALL | 1ST | 22020524 | Acute
491255_5027137 | 491255 | 5027137 | 0.02223 | 65.88 | 499.67 | 0 | 24-HR | ALL | 1ST | 22020524 | Acute
491255_5026637 | 491255 | 5026637 | 0.03542 | 101.23 | 185.6 | 0 | 24-HR | ALL | 1ST | 24121024 | Acute
491255_5026137 | 491255 | 5026137 | 0.0803 | 131.56 | 194.45 | 0 | 24-HR | ALL | 1ST | 24121024 | Acute
491255_5025637 | 491255 | 5025637 | 0.05601 | 155.39 | 194.45 | 0 | 24-HR | ALL | 1ST | 24121024 | Acute
491255_5025137 | 491255 | 5025137 | 0.03699 | 110.1 | 261.91 | 0 | 24-HR | ALL | 1ST | 23012324 | Acute
491255_5024637 | 491255 | 5024637 | 0.01481 | 72.8 | 261.91 | 0 | 24-HR | ALL | 1ST | 22112224 | Acute
491255_5024137 | 491255 | 5024137 | 0.03365 | 117.02 | 235.69 | 0 | 24-HR | ALL | 1ST | 24040524 | Acute
491255_5023637 | 491255 | 5023637 | 0.02528 | 169.51 | 195.57 | 0 | 24-HR | ALL | 1ST | 20091124 | Acute
490758_5028137 | 490757.94 | 5028137 | 0.02296 | 53.31 | 53.31 | 0 | 24-HR | ALL | 1ST | 22020524 | Acute
490758_5027637 | 490757.94 | 5027637 | 0.02089 | 61.82 | 84.08 | 0 | 24-HR | ALL | 1ST | 22020524 | Acute
490758_5027137 | 490757.94 | 5027137 | 0.02948 | 95.6 | 95.6 | 0 | 24-HR | ALL | 1ST | 24121024 | Acute
490758_5026637 | 490757.94 | 5026637 | 0.05207 | 120.11 | 137.85 | 0 | 24-HR | ALL | 1ST | 24121024 | Acute
490758_5026137 | 490757.94 | 5026137 | 0.0432 | 157.05 | 179.66 | 0 | 24-HR | ALL | 1ST | 23012324 | Acute
490758_5025637 | 490757.94 | 5025637 | 0.01664 | 185.86 | 187.34 | 0 | 24-HR | ALL | 1ST | 23123024 | Acute
490758_5025137 | 490757.94 | 5025137 | 0.02055 | 100.54 | 261.91 | 0 | 24-HR | ALL | 1ST | 22012324 | Acute
490758_5024637 | 490757.94 | 5024637 | 0.04548 | 127.65 | 261.91 | 0 | 24-HR | ALL | 1ST | 24040524 | Acute
490758_5024137 | 490757.94 | 5024137 | 0.04987 | 133.11 | 261.91 | 0 | 24-HR | ALL | 1ST | 24040524 | Acute
490758_5023637 | 490757.94 | 5023637 | 0.01602 | 92 | 261.91 | 0 | 24-HR | ALL | 1ST | 24070724 | Acute
490261_5028137 | 490260.88 | 5028137 | 0.02062 | 64.16 | 86.31 | 0 | 24-HR | ALL | 1ST | 22020524 | Acute
490261_5027637 | 490260.88 | 5027637 | 0.01808 | 63.38 | 145.05 | 0 | 24-HR | ALL | 1ST | 24121024 | Acute
490261_5027137 | 490260.88 | 5027137 | 0.01718 | 79.8 | 159.19 | 0 | 24-HR | ALL | 1ST | 24121024 | Acute
490261_5026637 | 490260.88 | 5026637 | 0.04033 | 137.09 | 151.63 | 0 | 24-HR | ALL | 1ST | 23012324 | Acute
490261_5026137 | 490260.88 | 5026137 | 0.05289 | 136.88 | 256.11 | 0 | 24-HR | ALL | 1ST | 22012324 | Acute
490261_5025637 | 490260.88 | 5025637 | 0.05954 | 147.1 | 261.91 | 0 | 24-HR | ALL | 1ST | 24040524 | Acute
490261_5025137 | 490260.88 | 5025137 | 0.00776 | 216.18 | 256.11 | 0 | 24-HR | ALL | 1ST | 23123024 | Acute
490261_5024637 | 490260.88 | 5024637 | 0.01061 | 196.36 | 261.91 | 0 | 24-HR | ALL | 1ST | 24031424 | Acute
490261_5024137 | 490260.88 | 5024137 | 0.04245 | 161.72 | 261.91 | 0 | 24-HR | ALL | 1ST | 24040524 | Acute
490261_5023637 | 490260.88 | 5023637 | 0.02525 | 172.63 | 195.81 | 0 | 24-HR | ALL | 1ST | 24123124 | Acute
489764_5028137 | 489763.81 | 5028137 | 0.04517 | 104.8 | 120.14 | 0 | 24-HR | ALL | 1ST | 24121024 | Acute
489764_5027637 | 489763.81 | 5027637 | 0.04001 | 120.25 | 120.25 | 0 | 24-HR | ALL | 1ST | 24121024 | Acute
489764_5027137 | 489763.81 | 5027137 | 0.0184 | 70.06 | 280.04 | 0 | 24-HR | ALL | 1ST | 22112224 | Acute
489764_5026637 | 489763.81 | 5026637 | 0.03045 | 104.07 | 274.74 | 0 | 24-HR | ALL | 1ST | 24040524 | Acute
489764_5026137 | 489763.81 | 5026137 | 0.01749 | 81.96 | 274.74 | 0 | 24-HR | ALL | 1ST | 24070724 | Acute
489764_5025637 | 489763.81 | 5025637 | 0.00938 | 202.07 | 204.03 | 0 | 24-HR | ALL | 1ST | 23123024 | Acute
489764_5025137 | 489763.81 | 5025137 | 0.03315 | 173.15 | 261.91 | 0 | 24-HR | ALL | 1ST | 24123124 | Acute
489764_5024637 | 489763.81 | 5024637 | 0.00822 | 239.84 | 261.91 | 0 | 24-HR | ALL | 1ST | 22012324 | Acute
489764_5024137 | 489763.81 | 5024137 | 0.00826 | 204.82 | 226.82 | 0 | 24-HR | ALL | 1ST | 24090624 | Acute
489764_5023637 | 489763.81 | 5023637 | 0.0518 | 140.27 | 261.91 | 0 | 24-HR | ALL | 1ST | 21093024 | Acute
489267_5028137 | 489266.75 | 5028137 | 0.03936 | 123.45 | 123.45 | 0 | 24-HR | ALL | 1ST | 23012324 | Acute
489267_5027637 | 489266.75 | 5027637 | 0.04013 | 152.1 | 161.5 | 0 | 24-HR | ALL | 1ST | 24040524 | Acute
489267_5027137 | 489266.75 | 5027137 | 0.05879 | 124.71 | 280.04 | 0 | 24-HR | ALL | 1ST | 24040524 | Acute
489267_5026637 | 489266.75 | 5026637 | 0.02099 | 91.02 | 280.04 | 0 | 24-HR | ALL | 1ST | 24070724 | Acute
489267_5026137 | 489266.75 | 5026137 | 0.01657 | 71.94 | 280.04 | 0 | 24-HR | ALL | 1ST | 20112124 | Acute
489267_5025637 | 489266.75 | 5025637 | 0.04976 | 125.76 | 274.74 | 0 | 24-HR | ALL | 1ST | 21093024 | Acute
489267_5025137 | 489266.75 | 5025137 | 0.05229 | 128.1 | 261.91 | 0 | 24-HR | ALL | 1ST | 21093024 | Acute
489267_5024637 | 489266.75 | 5024637 | 0.05184 | 134.11 | 261.91 | 0 | 24-HR | ALL | 1ST | 21093024 | Acute
489267_5024137 | 489266.75 | 5024137 | 0.00857 | 205.1 | 234.11 | 0 | 24-HR | ALL | 1ST | 22010124 | Acute
489267_5023637 | 489266.75 | 5023637 | 0.01164 | 195.61 | 214.39 | 0 | 24-HR | ALL | 1ST | 22010124 | Acute
488770_5028137 | 488769.72 | 5028137 | 0.03483 | 101.57 | 280.04 | 0 | 24-HR | ALL | 1ST | 24040524 | Acute
488770_5027637 | 488769.72 | 5027637 | 0.03854 | 165.3 | 175.95 | 0 | 24-HR | ALL | 1ST | 24040524 | Acute
488770_5027137 | 488769.72 | 5027137 | 0.0346 | 104.14 | 280.04 | 0 | 24-HR | ALL | 1ST | 24040524 | Acute
488770_5026637 | 488769.72 | 5026637 | 0.05511 | 160.34 | 280.04 | 0 | 24-HR | ALL | 1ST | 24040524 | Acute
488770_5026137 | 488769.72 | 5026137 | 0.00868 | 214.2 | 220.75 | 0 | 24-HR | ALL | 1ST | 22012324 | Acute
488770_5025637 | 488769.72 | 5025637 | 0.03149 | 103.41 | 280.04 | 0 | 24-HR | ALL | 1ST | 21093024 | Acute
488770_5025137 | 488769.72 | 5025137 | 0.01854 | 82.06 | 280.04 | 0 | 24-HR | ALL | 1ST | 21090524 | Acute
488770_5024637 | 488769.72 | 5024637 | 0.03761 | 117.28 | 261.91 | 0 | 24-HR | ALL | 1ST | 21090524 | Acute
488770_5024137 | 488769.72 | 5024137 | 0.01078 | 201.2 | 234.11 | 0 | 24-HR | ALL | 1ST | 22010124 | Acute
488770_5023637 | 488769.72 | 5023637 | 0.00599 | 231.43 | 231.43 | 0 | 24-HR | ALL | 1ST | 22100824 | Acute
488273_5028137 | 488272.66 | 5028137 | 0.02353 | 89.67 | 280.04 | 0 | 24-HR | ALL | 1ST | 21093024 | Acute
488273_5027637 | 488272.66 | 5027637 | 0.03819 | 177.37 | 280.04 | 0 | 24-HR | ALL | 1ST | 24090624 | Acute
488273_5027137 | 488272.66 | 5027137 | 0.03484 | 176.8 | 280.04 | 0 | 24-HR | ALL | 1ST | 24090624 | Acute
488273_5026637 | 488272.66 | 5026637 | 0.0084 | 236.48 | 274.74 | 0 | 24-HR | ALL | 1ST | 22100824 | Acute
488273_5026137 | 488272.66 | 5026137 | 0.00807 | 243.71 | 269.11 | 0 | 24-HR | ALL | 1ST | 22100824 | Acute
488273_5025637 | 488272.66 | 5025637 | 0.04379 | 167.25 | 274.74 | 0 | 24-HR | ALL | 1ST | 21090524 | Acute
488273_5025137 | 488272.66 | 5025137 | 0.03284 | 104.35 | 280.04 | 0 | 24-HR | ALL | 1ST | 21090524 | Acute
488273_5024637 | 488272.66 | 5024637 | 0.02071 | 94.96 | 269.11 | 0 | 24-HR | ALL | 1ST | 21090524 | Acute
488273_5024137 | 488272.66 | 5024137 | 0.04273 | 161.69 | 231.73 | 0 | 24-HR | ALL | 1ST | 22011524 | Acute
488273_5023637 | 488272.66 | 5023637 | 0.04412 | 142.16 | 234.11 | 0 | 24-HR | ALL | 1ST | 22011524 | Acute
487776_5028137 | 487775.59 | 5028137 | 0.04333 | 104.12 | 280.04 | 0 | 24-HR | ALL | 1ST | 21093024 | Acute
487776_5027637 | 487775.59 | 5027637 | 0.04247 | 106.82 | 280.04 | 0 | 24-HR | ALL | 1ST | 21090524 | Acute
487776_5027137 | 487775.59 | 5027137 | 0.00873 | 219.41 | 280.04 | 0 | 24-HR | ALL | 1ST | 22100824 | Acute
487776_5026637 | 487775.59 | 5026637 | 0.00778 | 256.99 | 280.04 | 0 | 24-HR | ALL | 1ST | 22100824 | Acute
487776_5026137 | 487775.59 | 5026137 | 0.01001 | 208.13 | 280.04 | 0 | 24-HR | ALL | 1ST | 22010124 | Acute
487776_5025637 | 487775.59 | 5025637 | 0.01492 | 193.35 | 195.71 | 0 | 24-HR | ALL | 1ST | 21090524 | Acute
487776_5025137 | 487775.59 | 5025137 | 0.04551 | 130.94 | 274.73 | 0 | 24-HR | ALL | 1ST | 22011524 | Acute
487776_5024637 | 487775.59 | 5024637 | 0.01782 | 85.95 | 269.11 | 0 | 24-HR | ALL | 1ST | 23083024 | Acute
487776_5024137 | 487775.59 | 5024137 | 0.01677 | 76.26 | 234.11 | 0 | 24-HR | ALL | 1ST | 23083024 | Acute
487776_5023637 | 487775.59 | 5023637 | 0.016 | 81.38 | 234.11 | 0 | 24-HR | ALL | 1ST | 23083024 | Acute
487279_5028137 | 487278.53 | 5028137 | 0.03514 | 180.99 | 243.95 | 0 | 24-HR | ALL | 1ST | 21090524 | Acute
487279_5027637 | 487278.53 | 5027637 | 0.07033 | 141.16 | 280.04 | 0 | 24-HR | ALL | 1ST | 22011524 | Acute
487279_5027137 | 487278.53 | 5027137 | 0.00723 | 225.07 | 225.07 | 0 | 24-HR | ALL | 1ST | 22100324 | Acute
487279_5026637 | 487278.53 | 5026637 | 0.03442 | 179.28 | 280.04 | 0 | 24-HR | ALL | 1ST | 22011524 | Acute
487279_5026137 | 487278.53 | 5026137 | 0.01672 | 196.68 | 280.04 | 0 | 24-HR | ALL | 1ST | 22011524 | Acute
487279_5025637 | 487278.53 | 5025637 | 0.04571 | 116.56 | 280.04 | 0 | 24-HR | ALL | 1ST | 22011524 | Acute
487279_5025137 | 487278.53 | 5025137 | 0.02279 | 94.43 | 280.04 | 0 | 24-HR | ALL | 1ST | 22011524 | Acute
487279_5024637 | 487278.53 | 5024637 | 0.01829 | 83.77 | 195.22 | 0 | 24-HR | ALL | 1ST | 22011524 | Acute
487279_5024137 | 487278.53 | 5024137 | 0.01909 | 91.26 | 110.44 | 0 | 24-HR | ALL | 1ST | 22011524 | Acute
487279_5023637 | 487278.53 | 5023637 | 0.01529 | 67.38 | 231.73 | 0 | 24-HR | ALL | 1ST | 22011524 | Acute
486781_5028137 | 486781.47 | 5028137 | 0.0652 | 126.06 | 248.12 | 0 | 24-HR | ALL | 1ST | 22011524 | Acute
486781_5027637 | 486781.47 | 5027637 | 0.01199 | 217.09 | 222.82 | 0 | 24-HR | ALL | 1ST | 22011524 | Acute
486781_5027137 | 486781.47 | 5027137 | 0.01905 | 199.17 | 240.53 | 0 | 24-HR | ALL | 1ST | 22011524 | Acute
486781_5026637 | 486781.47 | 5026637 | 0.04499 | 172.45 | 280.04 | 0 | 24-HR | ALL | 1ST | 22011524 | Acute
486781_5026137 | 486781.47 | 5026137 | 0.04953 | 119.1 | 280.04 | 0 | 24-HR | ALL | 1ST | 22011524 | Acute
486781_5025637 | 486781.47 | 5025637 | 0.02219 | 93.01 | 280.04 | 0 | 24-HR | ALL | 1ST | 22011524 | Acute
486781_5025137 | 486781.47 | 5025137 | 0.01869 | 91.66 | 124.07 | 0 | 24-HR | ALL | 1ST | 22011524 | Acute
486781_5024637 | 486781.47 | 5024637 | 0.02142 | 105.21 | 123.55 | 0 | 24-HR | ALL | 1ST | 22011524 | Acute
486781_5024137 | 486781.47 | 5024137 | 0.01355 | 72.75 | 72.75 | 0 | 24-HR | ALL | 1ST | 22011524 | Acute
486781_5023637 | 486781.47 | 5023637 | 0.01233 | 67.65 | 67.65 | 0 | 24-HR | ALL | 1ST | 22011524 | Acute
486284_5028137 | 486284.41 | 5028137 | 0.01289 | 230.12 | 248.12 | 0 | 24-HR | ALL | 1ST | 22011524 | Acute
486284_5027637 | 486284.41 | 5027637 | 0.04462 | 168.86 | 248.12 | 0 | 24-HR | ALL | 1ST | 22011524 | Acute
486284_5027137 | 486284.41 | 5027137 | 0.06415 | 141.15 | 248.12 | 0 | 24-HR | ALL | 1ST | 22011624 | Acute
486284_5026637 | 486284.41 | 5026637 | 0.05936 | 146.47 | 232.89 | 0 | 24-HR | ALL | 1ST | 22011624 | Acute
486284_5026137 | 486284.41 | 5026137 | 0.05551 | 138.83 | 231.15 | 0 | 24-HR | ALL | 1ST | 22011624 | Acute
486284_5025637 | 486284.41 | 5025637 | 0.02928 | 121.17 | 145.86 | 0 | 24-HR | ALL | 1ST | 22011624 | Acute
486284_5025137 | 486284.41 | 5025137 | 0.0145 | 94.55 | 109.06 | 0 | 24-HR | ALL | 1ST | 22011624 | Acute
486284_5024637 | 486284.41 | 5024637 | 0.01201 | 90.72 | 99.15 | 0 | 24-HR | ALL | 1ST | 22011624 | Acute
486284_5024137 | 486284.41 | 5024137 | 0.01261 | 96.65 | 96.65 | 0 | 24-HR | ALL | 1ST | 22011624 | Acute
486284_5023637 | 486284.41 | 5023637 | 0.0108 | 78.95 | 87.46 | 0 | 24-HR | ALL | 1ST | 21122824 | Acute
485787_5028137 | 485787.34 | 5028137 | 0.059 | 159.64 | 248.12 | 0 | 24-HR | ALL | 1ST | 23060124 | Acute
485787_5027637 | 485787.34 | 5027637 | 0.00909 | 228.73 | 243.72 | 0 | 24-HR | ALL | 1ST | 21122824 | Acute
485787_5027137 | 485787.34 | 5027137 | 0.00905 | 210.91 | 229.11 | 0 | 24-HR | ALL | 1ST | 21122824 | Acute
485787_5026637 | 485787.34 | 5026637 | 0.05222 | 150.54 | 244.09 | 0 | 24-HR | ALL | 1ST | 22121324 | Acute
485787_5026137 | 485787.34 | 5026137 | 0.03428 | 153.81 | 169.64 | 0 | 24-HR | ALL | 1ST | 22121324 | Acute
485787_5025637 | 485787.34 | 5025637 | 0.03014 | 141.39 | 150.02 | 0 | 24-HR | ALL | 1ST | 22121324 | Acute
485787_5025137 | 485787.34 | 5025137 | 0.02849 | 140.49 | 145.47 | 0 | 24-HR | ALL | 1ST | 22121324 | Acute
485787_5024637 | 485787.34 | 5024637 | 0.028 | 122.28 | 147.17 | 0 | 24-HR | ALL | 1ST | 22121324 | Acute
485787_5024137 | 485787.34 | 5024137 | 0.01371 | 86.05 | 86.05 | 0 | 24-HR | ALL | 1ST | 21122824 | Acute
485787_5023637 | 485787.34 | 5023637 | 0.01298 | 78.56 | 88.82 | 0 | 24-HR | ALL | 1ST | 21122824 | Acute
485290_5028137 | 485290.28 | 5028137 | 0.05904 | 134.66 | 248.12 | 0 | 24-HR | ALL | 1ST | 21112524 | Acute
485290_5027637 | 485290.28 | 5027637 | 0.03909 | 173.14 | 244.45 | 0 | 24-HR | ALL | 1ST | 24092224 | Acute
485290_5027137 | 485290.28 | 5027137 | 0.05891 | 155.13 | 244.45 | 0 | 24-HR | ALL | 1ST | 21112524 | Acute
485290_5026637 | 485290.28 | 5026637 | 0.02468 | 101.08 | 244.45 | 0 | 24-HR | ALL | 1ST | 21122824 | Acute
485290_5026137 | 485290.28 | 5026137 | 0.0169 | 85.34 | 244.45 | 0 | 24-HR | ALL | 1ST | 21122824 | Acute
485290_5025637 | 485290.28 | 5025637 | 0.01489 | 76.74 | 231.15 | 0 | 24-HR | ALL | 1ST | 21122824 | Acute
485290_5025137 | 485290.28 | 5025137 | 0.01402 | 73.53 | 170.15 | 0 | 24-HR | ALL | 1ST | 21122824 | Acute
485290_5024637 | 485290.28 | 5024637 | 0.01317 | 69.07 | 150.56 | 0 | 24-HR | ALL | 1ST | 21122824 | Acute
485290_5024137 | 485290.28 | 5024137 | 0.01779 | 101.14 | 107.9 | 0 | 24-HR | ALL | 1ST | 21122824 | Acute
485290_5023637 | 485290.28 | 5023637 | 0.01779 | 103.24 | 113.57 | 0 | 24-HR | ALL | 1ST | 21122824 | Acute
484793_5028137 | 484793.25 | 5028137 | 0.07867 | 136.37 | 244.45 | 0 | 24-HR | ALL | 1ST | 21112524 | Acute
484793_5027637 | 484793.25 | 5027637 | 0.0183 | 197.46 | 228.83 | 0 | 24-HR | ALL | 1ST | 23112924 | Acute
484793_5027137 | 484793.25 | 5027137 | 0.0093 | 208.82 | 208.82 | 0 | 24-HR | ALL | 1ST | 23112924 | Acute
484793_5026637 | 484793.25 | 5026637 | 0.03707 | 169.7 | 189.11 | 0 | 24-HR | ALL | 1ST | 21112524 | Acute
484793_5026137 | 484793.25 | 5026137 | 0.04885 | 140.06 | 178.86 | 0 | 24-HR | ALL | 1ST | 21112524 | Acute
484793_5025637 | 484793.25 | 5025637 | 0.03658 | 160.56 | 170.09 | 0 | 24-HR | ALL | 1ST | 21112524 | Acute
484793_5025137 | 484793.25 | 5025137 | 0.0376 | 111.99 | 170.15 | 0 | 24-HR | ALL | 1ST | 24092224 | Acute
484793_5024637 | 484793.25 | 5024637 | 0.01234 | 83.12 | 156.12 | 0 | 24-HR | ALL | 1ST | 24092224 | Acute
484793_5024137 | 484793.25 | 5024137 | 0.01017 | 68.4 | 146.39 | 0 | 24-HR | ALL | 1ST | 24022724 | Acute
484793_5023637 | 484793.25 | 5023637 | 0.01054 | 79.39 | 115.67 | 0 | 24-HR | ALL | 1ST | 24092224 | Acute
484296_5028137 | 484296.19 | 5028137 | 0.07531 | 139.4 | 246.59 | 0 | 24-HR | ALL | 1ST | 20020524 | Acute
484296_5027637 | 484296.19 | 5027637 | 0.04837 | 166.18 | 207.5 | 0 | 24-HR | ALL | 1ST | 21112524 | Acute
484296_5027137 | 484296.19 | 5027137 | 0.03088 | 175.27 | 200.2 | 0 | 24-HR | ALL | 1ST | 21112524 | Acute
484296_5026637 | 484296.19 | 5026637 | 0.06225 | 136.96 | 210.25 | 0 | 24-HR | ALL | 1ST | 20020524 | Acute
484296_5026137 | 484296.19 | 5026137 | 0.03843 | 156.63 | 176.97 | 0 | 24-HR | ALL | 1ST | 20020524 | Acute
484296_5025637 | 484296.19 | 5025637 | 0.03685 | 112.69 | 177.08 | 0 | 24-HR | ALL | 1ST | 20020524 | Acute
484296_5025137 | 484296.19 | 5025137 | 0.03435 | 126.52 | 156.12 | 0 | 24-HR | ALL | 1ST | 20020524 | Acute
484296_5024637 | 484296.19 | 5024637 | 0.03282 | 140.37 | 146.29 | 0 | 24-HR | ALL | 1ST | 20020524 | Acute
484296_5024137 | 484296.19 | 5024137 | 0.0273 | 116.19 | 144.49 | 0 | 24-HR | ALL | 1ST | 20020524 | Acute
484296_5023637 | 484296.19 | 5023637 | 0.0127 | 66.65 | 144.65 | 0 | 24-HR | ALL | 1ST | 20020524 | Acute
483799_5028137 | 483799.13 | 5028137 | 0.02214 | 178.66 | 185.5 | 0 | 24-HR | ALL | 1ST | 21020424 | Acute
483799_5027637 | 483799.13 | 5027637 | 0.04636 | 153.11 | 191.13 | 0 | 24-HR | ALL | 1ST | 22091924 | Acute
483799_5027137 | 483799.13 | 5027137 | 0.03973 | 146.09 | 172.34 | 0 | 24-HR | ALL | 1ST | 21112524 | Acute
483799_5026637 | 483799.13 | 5026637 | 0.0397 | 128.38 | 178.55 | 0 | 24-HR | ALL | 1ST | 21112524 | Acute
483799_5026137 | 483799.13 | 5026137 | 0.03463 | 151.12 | 163.31 | 0 | 24-HR | ALL | 1ST | 21112524 | Acute
483799_5025637 | 483799.13 | 5025637 | 0.0367 | 118.74 | 175.2 | 0 | 24-HR | ALL | 1ST | 21112524 | Acute
483799_5025137 | 483799.13 | 5025137 | 0.01487 | 87.34 | 163.78 | 0 | 24-HR | ALL | 1ST | 20020524 | Acute
483799_5024637 | 483799.13 | 5024637 | 0.01705 | 93.11 | 156.08 | 0 | 24-HR | ALL | 1ST | 20020524 | Acute
483799_5024137 | 483799.13 | 5024137 | 0.02451 | 107.56 | 144.65 | 0 | 24-HR | ALL | 1ST | 20020524 | Acute
483799_5023637 | 483799.13 | 5023637 | 0.02356 | 111.38 | 124.17 | 0 | 24-HR | ALL | 1ST | 20020524 | Acute
483302_5028137 | 483302.06 | 5028137 | 0.04724 | 126.08 | 261.2 | 0 | 24-HR | ALL | 1ST | 21021124 | Acute
483302_5027637 | 483302.06 | 5027637 | 0.03998 | 157.28 | 177.34 | 0 | 24-HR | ALL | 1ST | 22031124 | Acute
483302_5027137 | 483302.06 | 5027137 | 0.03437 | 109.61 | 176.71 | 0 | 24-HR | ALL | 1ST | 22031124 | Acute
483302_5026637 | 483302.06 | 5026637 | 0.02339 | 103.04 | 175.2 | 0 | 24-HR | ALL | 1ST | 22031124 | Acute
483302_5026137 | 483302.06 | 5026137 | 0.03384 | 143.91 | 175.2 | 0 | 24-HR | ALL | 1ST | 22031124 | Acute
483302_5025637 | 483302.06 | 5025637 | 0.02261 | 157.8 | 157.8 | 0 | 24-HR | ALL | 1ST | 22031124 | Acute
483302_5025137 | 483302.06 | 5025137 | 0.0154 | 94.68 | 163.78 | 0 | 24-HR | ALL | 1ST | 22070524 | Acute
483302_5024637 | 483302.06 | 5024637 | 0.01266 | 86.28 | 170.75 | 0 | 24-HR | ALL | 1ST | 22070524 | Acute
483302_5024137 | 483302.06 | 5024137 | 0.01063 | 74.7 | 190.08 | 0 | 24-HR | ALL | 1ST | 22070524 | Acute
483302_5023637 | 483302.06 | 5023637 | 0.01052 | 75.93 | 124.17 | 0 | 24-HR | ALL | 1ST | 22070524 | Acute
482805_5028137 | 482805 | 5028137 | 0.03959 | 124.78 | 342.15 | 0 | 24-HR | ALL | 1ST | 21012024 | Acute
482805_5027637 | 482805 | 5027637 | 0.03821 | 137.41 | 173.44 | 0 | 24-HR | ALL | 1ST | 21012524 | Acute
482805_5027137 | 482805 | 5027137 | 0.01965 | 98.54 | 173.44 | 0 | 24-HR | ALL | 1ST | 21021124 | Acute
482805_5026637 | 482805 | 5026637 | 0.01562 | 90.12 | 90.12 | 0 | 24-HR | ALL | 1ST | 21122824 | Acute
482805_5026137 | 482805 | 5026137 | 0.01334 | 80.49 | 175.2 | 0 | 24-HR | ALL | 1ST | 21122824 | Acute
482805_5025637 | 482805 | 5025637 | 0.02998 | 116.01 | 160.36 | 0 | 24-HR | ALL | 1ST | 22031124 | Acute
482805_5025137 | 482805 | 5025137 | 0.02744 | 146.18 | 156.1 | 0 | 24-HR | ALL | 1ST | 22031124 | Acute
482805_5024637 | 482805 | 5024637 | 0.0294 | 135.37 | 170.75 | 0 | 24-HR | ALL | 1ST | 22031124 | Acute
482805_5024137 | 482805 | 5024137 | 0.01364 | 96.32 | 190.08 | 0 | 24-HR | ALL | 1ST | 24113024 | Acute
482805_5023637 | 482805 | 5023637 | 0.01113 | 74.37 | 190.08 | 0 | 24-HR | ALL | 1ST | 24113024 | Acute
482308_5028137 | 482307.94 | 5028137 | 0.03648 | 126.89 | 374.21 | 0 | 24-HR | ALL | 1ST | 21021424 | Acute
482308_5027637 | 482307.94 | 5027637 | 0.03087 | 113.75 | 222.86 | 0 | 24-HR | ALL | 1ST | 20052524 | Acute
482308_5027137 | 482307.94 | 5027137 | 0.01983 | 92.7 | 231.3 | 0 | 24-HR | ALL | 1ST | 24011424 | Acute
482308_5026637 | 482307.94 | 5026637 | 0.01671 | 87.43 | 172.4 | 0 | 24-HR | ALL | 1ST | 24011424 | Acute
482308_5026137 | 482307.94 | 5026137 | 0.02601 | 109.93 | 147.73 | 0 | 24-HR | ALL | 1ST | 21012024 | Acute
482308_5025637 | 482307.94 | 5025637 | 0.01524 | 94.34 | 112.94 | 0 | 24-HR | ALL | 1ST | 21122824 | Acute
482308_5025137 | 482307.94 | 5025137 | 0.02295 | 105.99 | 190.08 | 0 | 24-HR | ALL | 1ST | 21012024 | Acute
482308_5024637 | 482307.94 | 5024637 | 0.03356 | 152.15 | 190.08 | 0 | 24-HR | ALL | 1ST | 21012024 | Acute
482308_5024137 | 482307.94 | 5024137 | 0.02563 | 164.81 | 190.08 | 0 | 24-HR | ALL | 1ST | 21012024 | Acute
482308_5023637 | 482307.94 | 5023637 | 0.00988 | 86.33 | 190.08 | 0 | 24-HR | ALL | 1ST | 21122824 | Acute
481811_5028137 | 481810.88 | 5028137 | 0.01907 | 188.54 | 188.54 | 0 | 24-HR | ALL | 1ST | 22010124 | Acute
481811_5027637 | 481810.88 | 5027637 | 0.04489 | 154.11 | 231.3 | 0 | 24-HR | ALL | 1ST | 21012424 | Acute
481811_5027137 | 481810.88 | 5027137 | 0.02326 | 109.01 | 231.3 | 0 | 24-HR | ALL | 1ST | 22010124 | Acute
481811_5026637 | 481810.88 | 5026637 | 0.02619 | 112.04 | 221.08 | 0 | 24-HR | ALL | 1ST | 20052524 | Acute
481811_5026137 | 481810.88 | 5026137 | 0.02563 | 117.04 | 172.4 | 0 | 24-HR | ALL | 1ST | 24011424 | Acute
481811_5025637 | 481810.88 | 5025637 | 0.02874 | 123.14 | 123.14 | 0 | 24-HR | ALL | 1ST | 24011424 | Acute
481811_5025137 | 481810.88 | 5025137 | 0.01343 | 75.12 | 190.08 | 0 | 24-HR | ALL | 1ST | 24011424 | Acute
481811_5024637 | 481810.88 | 5024637 | 0.03316 | 144.43 | 188.16 | 0 | 24-HR | ALL | 1ST | 21012024 | Acute
481811_5024137 | 481810.88 | 5024137 | 0.03073 | 127.03 | 190.08 | 0 | 24-HR | ALL | 1ST | 21021124 | Acute
481811_5023637 | 481810.88 | 5023637 | 0.01249 | 69.14 | 190.08 | 0 | 24-HR | ALL | 1ST | 21122824 | Acute
481314_5028137 | 481313.81 | 5028137 | 0.01251 | 222.04 | 224.85 | 0 | 24-HR | ALL | 1ST | 22011824 | Acute
481314_5027637 | 481313.81 | 5027637 | 0.01356 | 219.62 | 219.62 | 0 | 24-HR | ALL | 1ST | 22011824 | Acute
481314_5027137 | 481313.81 | 5027137 | 0.03997 | 157.19 | 231.49 | 0 | 24-HR | ALL | 1ST | 24120724 | Acute
481314_5026637 | 481313.81 | 5026637 | 0.04344 | 150.79 | 227.69 | 0 | 24-HR | ALL | 1ST | 21012424 | Acute
481314_5026137 | 481313.81 | 5026137 | 0.03141 | 154.31 | 192.88 | 0 | 24-HR | ALL | 1ST | 22010124 | Acute
481314_5025637 | 481313.81 | 5025637 | 0.02393 | 128.21 | 192.88 | 0 | 24-HR | ALL | 1ST | 21021424 | Acute
481314_5025137 | 481313.81 | 5025137 | 0.01169 | 66.92 | 231.51 | 0 | 24-HR | ALL | 1ST | 24011424 | Acute
481314_5024637 | 481313.81 | 5024637 | 0.01363 | 71.77 | 190.08 | 0 | 24-HR | ALL | 1ST | 24011424 | Acute
481314_5024137 | 481313.81 | 5024137 | 0.01339 | 64.73 | 190.08 | 0 | 24-HR | ALL | 1ST | 24011424 | Acute
481314_5023637 | 481313.81 | 5023637 | 0.01115 | 59.89 | 190.08 | 0 | 24-HR | ALL | 1ST | 24011424 | Acute
480817_5028137 | 480816.75 | 5028137 | 0.02513 | 177.77 | 283.79 | 0 | 24-HR | ALL | 1ST | 22020924 | Acute
480817_5027637 | 480816.75 | 5027637 | 0.01991 | 183.4 | 231.3 | 0 | 24-HR | ALL | 1ST | 22020924 | Acute
480817_5027137 | 480816.75 | 5027137 | 0.0118 | 219.52 | 219.52 | 0 | 24-HR | ALL | 1ST | 22011824 | Acute
480817_5026637 | 480816.75 | 5026637 | 0.01255 | 220.45 | 220.45 | 0 | 24-HR | ALL | 1ST | 22011824 | Acute
480817_5026137 | 480816.75 | 5026137 | 0.02533 | 179.1 | 231.51 | 0 | 24-HR | ALL | 1ST | 22010124 | Acute
480817_5025637 | 480816.75 | 5025637 | 0.01174 | 91.19 | 231.51 | 0 | 24-HR | ALL | 1ST | 22011824 | Acute
480817_5025137 | 480816.75 | 5025137 | 0.01032 | 83.43 | 231.51 | 0 | 24-HR | ALL | 1ST | 22011824 | Acute
480817_5024637 | 480816.75 | 5024637 | 0.00869 | 80.56 | 85.65 | 0 | 24-HR | ALL | 1ST | 22011824 | Acute
480817_5024137 | 480816.75 | 5024137 | 0.00964 | 66.14 | 87.45 | 0 | 24-HR | ALL | 1ST | 24011424 | Acute
480817_5023637 | 480816.75 | 5023637 | 0.01103 | 59.41 | 296.47 | 0 | 24-HR | ALL | 1ST | 24011424 | Acute
480320_5028137 | 480319.72 | 5028137 | 0.02018 | 178.14 | 283.79 | 0 | 24-HR | ALL | 1ST | 21122824 | Acute
480320_5027637 | 480319.72 | 5027637 | 0.04162 | 136.8 | 283.79 | 0 | 24-HR | ALL | 1ST | 20021124 | Acute
480320_5027137 | 480319.72 | 5027137 | 0.00687 | 237.03 | 237.03 | 0 | 24-HR | ALL | 1ST | 22011824 | Acute
480320_5026637 | 480319.72 | 5026637 | 0.01471 | 192.16 | 231.51 | 0 | 24-HR | ALL | 1ST | 21032124 | Acute
480320_5026137 | 480319.72 | 5026137 | 0.042 | 141.07 | 239.31 | 0 | 24-HR | ALL | 1ST | 21112424 | Acute
480320_5025637 | 480319.72 | 5025637 | 0.01438 | 97.98 | 231.51 | 0 | 24-HR | ALL | 1ST | 21112424 | Acute
480320_5025137 | 480319.72 | 5025137 | 0.01178 | 92.27 | 231.51 | 0 | 24-HR | ALL | 1ST | 22011824 | Acute
480320_5024637 | 480319.72 | 5024637 | 0.01483 | 107.1 | 107.1 | 0 | 24-HR | ALL | 1ST | 21012424 | Acute
480320_5024137 | 480319.72 | 5024137 | 0.00987 | 63.21 | 296.47 | 0 | 24-HR | ALL | 1ST | 22011824 | Acute
480320_5023637 | 480319.72 | 5023637 | 0.00846 | 61.81 | 298.57 | 0 | 24-HR | ALL | 1ST | 22011824 | Acute
479823_5028137 | 479822.66 | 5028137 | 0.00642 | 216.71 | 268.8 | 0 | 24-HR | ALL | 1ST | 20031724 | Acute
479823_5027637 | 479822.66 | 5027637 | 0.01363 | 188.36 | 268.8 | 0 | 24-HR | ALL | 1ST | 21122824 | Acute
479823_5027137 | 479822.66 | 5027137 | 0.01116 | 190.96 | 230.87 | 0 | 24-HR | ALL | 1ST | 22020924 | Acute
479823_5026637 | 479822.66 | 5026637 | 0.02037 | 90.98 | 268.8 | 0 | 24-HR | ALL | 1ST | 20120624 | Acute
479823_5026137 | 479822.66 | 5026137 | 0.01258 | 82.23 | 240.33 | 0 | 24-HR | ALL | 1ST | 20120624 | Acute
479823_5025637 | 479822.66 | 5025637 | 0.01385 | 75.9 | 335.4 | 0 | 24-HR | ALL | 1ST | 23061324 | Acute
479823_5025137 | 479822.66 | 5025137 | 0.01189 | 69.73 | 337.99 | 0 | 24-HR | ALL | 1ST | 23061324 | Acute
479823_5024637 | 479822.66 | 5024637 | 0.0113 | 67.79 | 337.99 | 0 | 24-HR | ALL | 1ST | 22011824 | Acute
479823_5024137 | 479822.66 | 5024137 | 0.01111 | 65.09 | 298.57 | 0 | 24-HR | ALL | 1ST | 22011824 | Acute
479823_5023637 | 479822.66 | 5023637 | 0.01028 | 90.66 | 298.57 | 0 | 24-HR | ALL | 1ST | 22011824 | Acute
479326_5028137 | 479325.59 | 5028137 | 0.00725 | 259.07 | 267.07 | 0 | 24-HR | ALL | 1ST | 20031724 | Acute
479326_5027637 | 479325.59 | 5027637 | 0.02195 | 174.5 | 268.8 | 0 | 24-HR | ALL | 1ST | 20020424 | Acute
479326_5027137 | 479325.59 | 5027137 | 0.03353 | 151.19 | 268.8 | 0 | 24-HR | ALL | 1ST | 20121424 | Acute
479326_5026637 | 479325.59 | 5026637 | 0.02808 | 148.17 | 176.18 | 0 | 24-HR | ALL | 1ST | 20121424 | Acute
479326_5026137 | 479325.59 | 5026137 | 0.02086 | 86.96 | 337.99 | 0 | 24-HR | ALL | 1ST | 20120624 | Acute
479326_5025637 | 479325.59 | 5025637 | 0.01559 | 76.5 | 373.12 | 0 | 24-HR | ALL | 1ST | 20120624 | Acute
479326_5025137 | 479325.59 | 5025137 | 0.01738 | 104.49 | 337.99 | 0 | 24-HR | ALL | 1ST | 24050124 | Acute
479326_5024637 | 479325.59 | 5024637 | 0.01268 | 68.53 | 373.12 | 0 | 24-HR | ALL | 1ST | 23061324 | Acute
479326_5024137 | 479325.59 | 5024137 | 0.01641 | 105.44 | 298.57 | 0 | 24-HR | ALL | 1ST | 21112424 | Acute
479326_5023637 | 479325.59 | 5023637 | 0.03127 | 131.35 | 298.57 | 0 | 24-HR | ALL | 1ST | 21112424 | Acute
478829_5028137 | 478828.53 | 5028137 | 0.02277 | 178.21 | 343.66 | 0 | 24-HR | ALL | 1ST | 22100324 | Acute
478829_5027637 | 478828.53 | 5027637 | 0.02559 | 170.37 | 268.8 | 0 | 24-HR | ALL | 1ST | 22100324 | Acute
478829_5027137 | 478828.53 | 5027137 | 0.0337 | 140.57 | 584.01 | 0 | 24-HR | ALL | 1ST | 22030924 | Acute
478829_5026637 | 478828.53 | 5026637 | 0.01424 | 102.76 | 612.78 | 0 | 24-HR | ALL | 1ST | 21101724 | Acute
478829_5026137 | 478828.53 | 5026137 | 0.01719 | 83.31 | 612.78 | 0 | 24-HR | ALL | 1ST | 20120624 | Acute
478829_5025637 | 478828.53 | 5025637 | 0.0225 | 100.56 | 373.12 | 0 | 24-HR | ALL | 1ST | 20120624 | Acute
478829_5025137 | 478828.53 | 5025137 | 0.03719 | 145.76 | 337.99 | 0 | 24-HR | ALL | 1ST | 20021124 | Acute
478829_5024637 | 478828.53 | 5024637 | 0.01754 | 103.86 | 373.12 | 0 | 24-HR | ALL | 1ST | 20021124 | Acute
478829_5024137 | 478828.53 | 5024137 | 0.01227 | 73.68 | 373.12 | 0 | 24-HR | ALL | 1ST | 23061324 | Acute
478829_5023637 | 478828.53 | 5023637 | 0.02951 | 135.82 | 298.57 | 0 | 24-HR | ALL | 1ST | 21112424 | Acute
478331_5028137 | 478331.47 | 5028137 | 0.03207 | 127.07 | 672.36 | 0 | 24-HR | ALL | 1ST | 21011624 | Acute
478331_5027637 | 478331.47 | 5027637 | 0.01742 | 101.88 | 672.36 | 0 | 24-HR | ALL | 1ST | 21011624 | Acute
478331_5027137 | 478331.47 | 5027137 | 0.01608 | 98.17 | 672.36 | 0 | 24-HR | ALL | 1ST | 22030924 | Acute
478331_5026637 | 478331.47 | 5026637 | 0.01318 | 92.73 | 672.36 | 0 | 24-HR | ALL | 1ST | 24011424 | Acute
478331_5026137 | 478331.47 | 5026137 | 0.01581 | 108.15 | 612.78 | 0 | 24-HR | ALL | 1ST | 22030924 | Acute
478331_5025637 | 478331.47 | 5025637 | 0.02479 | 130.21 | 584.01 | 0 | 24-HR | ALL | 1ST | 20121424 | Acute
478331_5025137 | 478331.47 | 5025137 | 0.00904 | 194.47 | 337.99 | 0 | 24-HR | ALL | 1ST | 23102824 | Acute
478331_5024637 | 478331.47 | 5024637 | 0.01542 | 178.14 | 337.99 | 0 | 24-HR | ALL | 1ST | 22020924 | Acute
478331_5024137 | 478331.47 | 5024137 | 0.0309 | 132.05 | 373.12 | 0 | 24-HR | ALL | 1ST | 20021124 | Acute
478331_5023637 | 478331.47 | 5023637 | 0.01108 | 93.41 | 373.12 | 0 | 24-HR | ALL | 1ST | 23061324 | Acute
477834_5028137 | 477834.41 | 5028137 | 0.02157 | 174.41 | 672.36 | 0 | 24-HR | ALL | 1ST | 22032224 | Acute
477834_5027637 | 477834.41 | 5027637 | 0.02205 | 111.39 | 672.36 | 0 | 24-HR | ALL | 1ST | 21011624 | Acute
477834_5027137 | 477834.41 | 5027137 | 0.02736 | 124.29 | 672.36 | 0 | 24-HR | ALL | 1ST | 21011624 | Acute
477834_5026637 | 477834.41 | 5026637 | 0.02464 | 122.85 | 672.36 | 0 | 24-HR | ALL | 1ST | 22100324 | Acute
477834_5026137 | 477834.41 | 5026137 | 0.02629 | 157.24 | 612.78 | 0 | 24-HR | ALL | 1ST | 22121824 | Acute
477834_5025637 | 477834.41 | 5025637 | 0.02245 | 161.3 | 584.01 | 0 | 24-HR | ALL | 1ST | 21012424 | Acute
477834_5025137 | 477834.41 | 5025137 | 0.00504 | 227.78 | 373.12 | 0 | 24-HR | ALL | 1ST | 23102824 | Acute
477834_5024637 | 477834.41 | 5024637 | 0.00808 | 199.28 | 373.12 | 0 | 24-HR | ALL | 1ST | 23102824 | Acute
477834_5024137 | 477834.41 | 5024137 | 0.02082 | 103.42 | 373.12 | 0 | 24-HR | ALL | 1ST | 20120624 | Acute
477834_5023637 | 477834.41 | 5023637 | 0.02995 | 133.98 | 373.12 | 0 | 24-HR | ALL | 1ST | 20021124 | Acute
477337_5028137 | 477337.34 | 5028137 | 0.0368 | 159.48 | 672.36 | 0 | 24-HR | ALL | 1ST | 22032224 | Acute
477337_5027637 | 477337.34 | 5027637 | 0.03914 | 152.13 | 672.36 | 0 | 24-HR | ALL | 1ST | 22032224 | Acute
477337_5027137 | 477337.34 | 5027137 | 0.01594 | 179.48 | 672.36 | 0 | 24-HR | ALL | 1ST | 22100324 | Acute
477337_5026637 | 477337.34 | 5026637 | 0.02905 | 158.54 | 672.36 | 0 | 24-HR | ALL | 1ST | 22100324 | Acute
477337_5026137 | 477337.34 | 5026137 | 0.00723 | 203.38 | 612.78 | 0 | 24-HR | ALL | 1ST | 20062324 | Acute
477337_5025637 | 477337.34 | 5025637 | 0.00568 | 234.32 | 373.12 | 0 | 24-HR | ALL | 1ST | 20031724 | Acute
477337_5025137 | 477337.34 | 5025137 | 0.0044 | 310.48 | 337.99 | 0 | 24-HR | ALL | 1ST | 21101724 | Acute
477337_5024637 | 477337.34 | 5024637 | 0.01771 | 121.99 | 584.01 | 0 | 24-HR | ALL | 1ST | 23111124 | Acute
477337_5024137 | 477337.34 | 5024137 | 0.0205 | 114.67 | 524.69 | 0 | 24-HR | ALL | 1ST | 20121424 | Acute
477337_5023637 | 477337.34 | 5023637 | 0.00649 | 211.71 | 264.3 | 0 | 24-HR | ALL | 1ST | 23102824 | Acute
476840_5028137 | 476840.28 | 5028137 | 0.00872 | 221.08 | 672.36 | 0 | 24-HR | ALL | 1ST | 24090424 | Acute
476840_5027637 | 476840.28 | 5027637 | 0.00966 | 229.16 | 672.36 | 0 | 24-HR | ALL | 1ST | 24090424 | Acute
476840_5027137 | 476840.28 | 5027137 | 0.00862 | 216.97 | 672.36 | 0 | 24-HR | ALL | 1ST | 24090424 | Acute
476840_5026637 | 476840.28 | 5026637 | 0.01171 | 187.1 | 672.36 | 0 | 24-HR | ALL | 1ST | 22100324 | Acute
476840_5026137 | 476840.28 | 5026137 | 0.00481 | 216.2 | 657.47 | 0 | 24-HR | ALL | 1ST | 22120224 | Acute
476840_5025637 | 476840.28 | 5025637 | 0.00526 | 285.19 | 373.12 | 0 | 24-HR | ALL | 1ST | 20031724 | Acute
476840_5025137 | 476840.28 | 5025137 | 0.00471 | 302.55 | 373.12 | 0 | 24-HR | ALL | 1ST | 24102024 | Acute
476840_5024637 | 476840.28 | 5024637 | 0.01951 | 166.13 | 584.01 | 0 | 24-HR | ALL | 1ST | 20020424 | Acute
476840_5024137 | 476840.28 | 5024137 | 0.01399 | 111.25 | 584.01 | 0 | 24-HR | ALL | 1ST | 23111124 | Acute
476840_5023637 | 476840.28 | 5023637 | 0.00488 | 231.33 | 255.16 | 0 | 24-HR | ALL | 1ST | 23102824 | Acute
476343_5028137 | 476343.25 | 5028137 | 0.00566 | 329.76 | 672.36 | 0 | 24-HR | ALL | 1ST | 22011024 | Acute
476343_5027637 | 476343.25 | 5027637 | 0.00704 | 300.53 | 672.36 | 0 | 24-HR | ALL | 1ST | 24090424 | Acute
476343_5027137 | 476343.25 | 5027137 | 0.00904 | 282.38 | 672.36 | 0 | 24-HR | ALL | 1ST | 24090424 | Acute
476343_5026637 | 476343.25 | 5026637 | 0.00801 | 231.81 | 672.36 | 0 | 24-HR | ALL | 1ST | 24090424 | Acute
476343_5026137 | 476343.25 | 5026137 | 0.00578 | 290.83 | 612.78 | 0 | 24-HR | ALL | 1ST | 24090424 | Acute
476343_5025637 | 476343.25 | 5025637 | 0.00351 | 357.44 | 369.74 | 0 | 24-HR | ALL | 1ST | 22120224 | Acute
476343_5025137 | 476343.25 | 5025137 | 0.00387 | 338.65 | 373.12 | 0 | 24-HR | ALL | 1ST | 24102024 | Acute
476343_5024637 | 476343.25 | 5024637 | 0.00525 | 215.13 | 528.47 | 0 | 24-HR | ALL | 1ST | 20031724 | Acute
476343_5024137 | 476343.25 | 5024137 | 0.02268 | 148.81 | 584.01 | 0 | 24-HR | ALL | 1ST | 22030924 | Acute
476343_5023637 | 476343.25 | 5023637 | 0.0098 | 185.81 | 373.12 | 0 | 24-HR | ALL | 1ST | 20020424 | Acute
475846_5028137 | 475846.19 | 5028137 | 0.00473 | 396.11 | 672.14 | 0 | 24-HR | ALL | 1ST | 22011024 | Acute
475846_5027637 | 475846.19 | 5027637 | 0.00504 | 383.15 | 612.78 | 0 | 24-HR | ALL | 1ST | 24090424 | Acute
475846_5027137 | 475846.19 | 5027137 | 0.0065 | 351.43 | 672.36 | 0 | 24-HR | ALL | 1ST | 24090424 | Acute
475846_5026637 | 475846.19 | 5026637 | 0.00858 | 280.55 | 672.36 | 0 | 24-HR | ALL | 1ST | 24090424 | Acute
475846_5026137 | 475846.19 | 5026137 | 0.00592 | 333.64 | 584.01 | 0 | 24-HR | ALL | 1ST | 24090424 | Acute
475846_5025637 | 475846.19 | 5025637 | 0.0044 | 306.66 | 584.01 | 0 | 24-HR | ALL | 1ST | 24090424 | Acute
475846_5025137 | 475846.19 | 5025137 | 0.00423 | 289.69 | 373.12 | 0 | 24-HR | ALL | 1ST | 24102024 | Acute
475846_5024637 | 475846.19 | 5024637 | 0.00471 | 255.38 | 373.12 | 0 | 24-HR | ALL | 1ST | 20031724 | Acute
475846_5024137 | 475846.19 | 5024137 | 0.01994 | 164.01 | 584.01 | 0 | 24-HR | ALL | 1ST | 22100324 | Acute
475846_5023637 | 475846.19 | 5023637 | 0.01395 | 107.94 | 657.47 | 0 | 24-HR | ALL | 1ST | 22030924 | Acute
475349_5028137 | 475349.13 | 5028137 | 0.0037 | 440.89 | 672.36 | 0 | 24-HR | ALL | 1ST | 22011024 | Acute
475349_5027637 | 475349.13 | 5027637 | 0.00444 | 467.28 | 612.78 | 0 | 24-HR | ALL | 1ST | 22011024 | Acute
475349_5027137 | 475349.13 | 5027137 | 0.00515 | 373.94 | 672.36 | 0 | 24-HR | ALL | 1ST | 24090424 | Acute
475349_5026637 | 475349.13 | 5026637 | 0.00626 | 368.03 | 657.47 | 0 | 24-HR | ALL | 1ST | 24090424 | Acute
475349_5026137 | 475349.13 | 5026137 | 0.00645 | 359.92 | 584.01 | 0 | 24-HR | ALL | 1ST | 24090424 | Acute
475349_5025637 | 475349.13 | 5025637 | 0.00576 | 300.26 | 657.47 | 0 | 24-HR | ALL | 1ST | 24090424 | Acute
475349_5025137 | 475349.13 | 5025137 | 0.00513 | 244.88 | 657.47 | 0 | 24-HR | ALL | 1ST | 24090424 | Acute
475349_5024637 | 475349.13 | 5024637 | 0.01254 | 184.71 | 672.36 | 0 | 24-HR | ALL | 1ST | 22100324 | Acute
475349_5024137 | 475349.13 | 5024137 | 0.0124 | 184.57 | 530.79 | 0 | 24-HR | ALL | 1ST | 22100324 | Acute
475349_5023637 | 475349.13 | 5023637 | 0.02225 | 144.02 | 625.76 | 0 | 24-HR | ALL | 1ST | 22020724 | Acute
474852_5028137 | 474852.06 | 5028137 | 0.00265 | 544.91 | 584.01 | 0 | 24-HR | ALL | 1ST | 22011024 | Acute
474852_5027637 | 474852.06 | 5027637 | 0.00381 | 467.43 | 612.78 | 0 | 24-HR | ALL | 1ST | 22011024 | Acute
474852_5027137 | 474852.06 | 5027137 | 0.00459 | 410.74 | 672.36 | 0 | 24-HR | ALL | 1ST | 22011024 | Acute
474852_5026637 | 474852.06 | 5026637 | 0.00497 | 412.67 | 612.68 | 0 | 24-HR | ALL | 1ST | 24090424 | Acute
474852_5026137 | 474852.06 | 5026137 | 0.00626 | 345.99 | 672.36 | 0 | 24-HR | ALL | 1ST | 24090424 | Acute
474852_5025637 | 474852.06 | 5025637 | 0.00642 | 315.16 | 657.47 | 0 | 24-HR | ALL | 1ST | 24090424 | Acute
474852_5025137 | 474852.06 | 5025137 | 0.00651 | 240.39 | 672.36 | 0 | 24-HR | ALL | 1ST | 24090424 | Acute
474852_5024637 | 474852.06 | 5024637 | 0.00485 | 220.56 | 657.47 | 0 | 24-HR | ALL | 1ST | 24090424 | Acute
474852_5024137 | 474852.06 | 5024137 | 0.02014 | 166.37 | 672.36 | 0 | 24-HR | ALL | 1ST | 22100324 | Acute
474852_5023637 | 474852.06 | 5023637 | 0.02151 | 164.7 | 629.9 | 0 | 24-HR | ALL | 1ST | 22100324 | Acute
474355_5028137 | 474355 | 5028137 | 0.00234 | 538.58 | 612.78 | 0 | 24-HR | ALL | 1ST | 22022324 | Acute
474355_5027637 | 474355 | 5027637 | 0.00295 | 496.69 | 672.36 | 0 | 24-HR | ALL | 1ST | 22011024 | Acute
474355_5027137 | 474355 | 5027137 | 0.0038 | 526.95 | 530.59 | 0 | 24-HR | ALL | 1ST | 22011024 | Acute
474355_5026637 | 474355 | 5026637 | 0.00433 | 440.56 | 657.47 | 0 | 24-HR | ALL | 1ST | 22011024 | Acute
474355_5026137 | 474355 | 5026137 | 0.00517 | 374.75 | 657.47 | 0 | 24-HR | ALL | 1ST | 24090424 | Acute
474355_5025637 | 474355 | 5025637 | 0.00755 | 270.39 | 672.36 | 0 | 24-HR | ALL | 1ST | 24090424 | Acute
474355_5025137 | 474355 | 5025137 | 0.0128 | 182.44 | 672.36 | 0 | 24-HR | ALL | 1ST | 22032224 | Acute
474355_5024637 | 474355 | 5024637 | 0.00615 | 215.06 | 672.36 | 0 | 24-HR | ALL | 1ST | 24090424 | Acute
474355_5024137 | 474355 | 5024137 | 0.00458 | 215.23 | 657.47 | 0 | 24-HR | ALL | 1ST | 24090424 | Acute
474355_5023637 | 474355 | 5023637 | 0.01137 | 185.08 | 708.38 | 0 | 24-HR | ALL | 1ST | 22100324 | Acute
478855_5028637 | 478855 | 5028637 | 0.01051 | 197.7 | 361.92 | 0 | 24-HR | ALL | 1ST | 20061824 | Acute
478855_5029134 | 478855 | 5029134 | 0.01927 | 183.41 | 431.34 | 0 | 24-HR | ALL | 1ST | 20061824 | Acute
478855_5029631 | 478855 | 5029631 | 0.00888 | 331.76 | 339.12 | 0 | 24-HR | ALL | 1ST | 24090424 | Acute
478855_5030128 | 478855 | 5030128 | 0.00701 | 319.06 | 344.02 | 0 | 24-HR | ALL | 1ST | 22011024 | Acute
478855_5030625 | 478855 | 5030625 | 0.00624 | 272.65 | 431.25 | 0 | 24-HR | ALL | 1ST | 22011024 | Acute
478855_5031123 | 478855 | 5031122.5 | 0.01096 | 207.2 | 458.11 | 0 | 24-HR | ALL | 1ST | 24011224 | Acute
478855_5031620 | 478855 | 5031619.5 | 0.04531 | 179.53 | 499.99 | 0 | 24-HR | ALL | 1ST | 23020124 | Acute
478855_5032117 | 478855 | 5032116.5 | 0.00919 | 268.21 | 390.39 | 0 | 24-HR | ALL | 1ST | 22120324 | Acute
478855_5032614 | 478855 | 5032613.5 | 0.01185 | 211.86 | 399.81 | 0 | 24-HR | ALL | 1ST | 22120324 | Acute
478855_5033111 | 478855 | 5033110.5 | 0.0324 | 161.75 | 399.81 | 0 | 24-HR | ALL | 1ST | 22110224 | Acute
478855_5033608 | 478855 | 5033607.5 | 0.04774 | 115.35 | 521.6 | 0 | 24-HR | ALL | 1ST | 22011424 | Acute
478855_5034105 | 478855 | 5034104.5 | 0.05611 | 157.07 | 424.74 | 0 | 24-HR | ALL | 1ST | 20100224 | Acute
478855_5034602 | 478855 | 5034601.5 | 0.01214 | 242.32 | 318.37 | 0 | 24-HR | ALL | 1ST | 24021624 | Acute
478855_5035099 | 478855 | 5035099 | 0.00715 | 276.62 | 318.37 | 0 | 24-HR | ALL | 1ST | 21021224 | Acute
478855_5035596 | 478855 | 5035596 | 0.00567 | 256.77 | 420.5 | 0 | 24-HR | ALL | 1ST | 21011124 | Acute
478855_5036093 | 478855 | 5036093 | 0.00996 | 215.68 | 427.65 | 0 | 24-HR | ALL | 1ST | 21021224 | Acute
478855_5036590 | 478855 | 5036590 | 0.00744 | 244.74 | 420.5 | 0 | 24-HR | ALL | 1ST | 21021224 | Acute
478855_5037087 | 478855 | 5037087 | 0.00555 | 350.1 | 403.21 | 0 | 24-HR | ALL | 1ST | 23040624 | Acute
478855_5037584 | 478855 | 5037584 | 0.00651 | 385.64 | 397.47 | 0 | 24-HR | ALL | 1ST | 23040624 | Acute
478855_5038081 | 478855 | 5038081 | 0.00671 | 334.44 | 404.54 | 0 | 24-HR | ALL | 1ST | 22052824 | Acute
478855_5038578 | 478855 | 5038578 | 0.00698 | 290.73 | 667.82 | 0 | 24-HR | ALL | 1ST | 22052824 | Acute
478855_5039075 | 478855 | 5039075 | 0.00553 | 342.63 | 667.82 | 0 | 24-HR | ALL | 1ST | 22012424 | Acute
478855_5039573 | 478855 | 5039572.5 | 0.00625 | 264.64 | 667.82 | 0 | 24-HR | ALL | 1ST | 22012424 | Acute
478855_5040070 | 478855 | 5040069.5 | 0.00561 | 261.98 | 667.82 | 0 | 24-HR | ALL | 1ST | 23031924 | Acute
478855_5040567 | 478855 | 5040566.5 | 0.00736 | 240.25 | 667.82 | 0 | 24-HR | ALL | 1ST | 22060424 | Acute
478855_5041064 | 478855 | 5041063.5 | 0.00851 | 216.05 | 667.82 | 0 | 24-HR | ALL | 1ST | 22060424 | Acute
478855_5041561 | 478855 | 5041560.5 | 0.00517 | 313.96 | 667.82 | 0 | 24-HR | ALL | 1ST | 23100424 | Acute
478855_5042058 | 478855 | 5042057.5 | 0.00419 | 367.51 | 667.82 | 0 | 24-HR | ALL | 1ST | 23111224 | Acute
478855_5042555 | 478855 | 5042554.5 | 0.00392 | 403.56 | 648.33 | 0 | 24-HR | ALL | 1ST | 22010124 | Acute
478855_5043052 | 478855 | 5043051.5 | 0.00389 | 403.88 | 508.43 | 0 | 24-HR | ALL | 1ST | 22010124 | Acute
478855_5043549 | 478855 | 5043549 | 0.00398 | 402.49 | 508.43 | 0 | 24-HR | ALL | 1ST | 22091224 | Acute
478855_5044046 | 478855 | 5044046 | 0.00391 | 336.52 | 728.27 | 0 | 24-HR | ALL | 1ST | 22020824 | Acute
478855_5044543 | 478855 | 5044543 | 0.00402 | 394.43 | 728.27 | 0 | 24-HR | ALL | 1ST | 22020824 | Acute
478855_5045040 | 478855 | 5045040 | 0.00387 | 423.04 | 728.27 | 0 | 24-HR | ALL | 1ST | 22020824 | Acute
478855_5045537 | 478855 | 5045537 | 0.00384 | 392.53 | 728.27 | 0 | 24-HR | ALL | 1ST | 21013024 | Acute
478355_5028637 | 478355 | 5028637 | 0.01389 | 193.61 | 612.78 | 0 | 24-HR | ALL | 1ST | 20061824 | Acute
478355_5029134 | 478355 | 5029134 | 0.01112 | 243.56 | 431.21 | 0 | 24-HR | ALL | 1ST | 24090424 | Acute
478355_5029631 | 478355 | 5029631 | 0.00931 | 254.43 | 431.34 | 0 | 24-HR | ALL | 1ST | 22011024 | Acute
478355_5030128 | 478355 | 5030128 | 0.00576 | 328.97 | 361.96 | 0 | 24-HR | ALL | 1ST | 22011024 | Acute
478355_5030625 | 478355 | 5030625 | 0.0044 | 304.65 | 431.34 | 0 | 24-HR | ALL | 1ST | 22022324 | Acute
478355_5031123 | 478355 | 5031122.5 | 0.03751 | 178.46 | 583.01 | 0 | 24-HR | ALL | 1ST | 23020124 | Acute
478355_5031620 | 478355 | 5031619.5 | 0.0079 | 258.32 | 458.11 | 0 | 24-HR | ALL | 1ST | 22120324 | Acute
478355_5032117 | 478355 | 5032116.5 | 0.00821 | 311.75 | 399.81 | 0 | 24-HR | ALL | 1ST | 22120324 | Acute
478355_5032614 | 478355 | 5032613.5 | 0.00825 | 305.68 | 399.81 | 0 | 24-HR | ALL | 1ST | 21021124 | Acute
478355_5033111 | 478355 | 5033110.5 | 0.0092 | 279.86 | 399.81 | 0 | 24-HR | ALL | 1ST | 20031424 | Acute
478355_5033608 | 478355 | 5033607.5 | 0.03063 | 175.41 | 518.28 | 0 | 24-HR | ALL | 1ST | 24021724 | Acute
478355_5034105 | 478355 | 5034104.5 | 0.03069 | 107.33 | 608.49 | 0 | 24-HR | ALL | 1ST | 20100224 | Acute
478355_5034602 | 478355 | 5034601.5 | 0.05118 | 167.62 | 479.07 | 0 | 24-HR | ALL | 1ST | 20100224 | Acute
478355_5035099 | 478355 | 5035099 | 0.00753 | 255.87 | 427.65 | 0 | 24-HR | ALL | 1ST | 21021224 | Acute
478355_5035596 | 478355 | 5035596 | 0.00455 | 334.59 | 350.81 | 0 | 24-HR | ALL | 1ST | 23010224 | Acute
478355_5036093 | 478355 | 5036093 | 0.00564 | 280.18 | 427.65 | 0 | 24-HR | ALL | 1ST | 21021224 | Acute
478355_5036590 | 478355 | 5036590 | 0.01098 | 208.35 | 521.85 | 0 | 24-HR | ALL | 1ST | 21021224 | Acute
478355_5037087 | 478355 | 5037087 | 0.00669 | 268.05 | 520.15 | 0 | 24-HR | ALL | 1ST | 23081624 | Acute
478355_5037584 | 478355 | 5037584 | 0.00615 | 382.95 | 403.51 | 0 | 24-HR | ALL | 1ST | 23040624 | Acute
478355_5038081 | 478355 | 5038081 | 0.00605 | 353.52 | 393.7 | 0 | 24-HR | ALL | 1ST | 23012424 | Acute
478355_5038578 | 478355 | 5038578 | 0.00535 | 375.81 | 403.86 | 0 | 24-HR | ALL | 1ST | 22052824 | Acute
478355_5039075 | 478355 | 5039075 | 0.00468 | 414.99 | 414.99 | 0 | 24-HR | ALL | 1ST | 22052824 | Acute
478355_5039573 | 478355 | 5039572.5 | 0.00515 | 398.03 | 667.82 | 0 | 24-HR | ALL | 1ST | 22012424 | Acute
478355_5040070 | 478355 | 5040069.5 | 0.00574 | 320.21 | 667.82 | 0 | 24-HR | ALL | 1ST | 22012424 | Acute
478355_5040567 | 478355 | 5040566.5 | 0.00492 | 317 | 667.82 | 0 | 24-HR | ALL | 1ST | 22012424 | Acute
478355_5041064 | 478355 | 5041063.5 | 0.00562 | 281.17 | 667.82 | 0 | 24-HR | ALL | 1ST | 22060424 | Acute
478355_5041561 | 478355 | 5041560.5 | 0.0059 | 268.54 | 667.82 | 0 | 24-HR | ALL | 1ST | 23100424 | Acute
478355_5042058 | 478355 | 5042057.5 | 0.00737 | 212.61 1 | 70.51 | 0 | 24-HR | ALL | 1ST | 23111224 | Acute
478355_5042555 | 478355 | 5042554.5 | 0.00401 | 384.41 | 667.82 | 0 | 24-HR | ALL | 1ST | 23111224 | Acute
478355_5043052 | 478355 | 5043051.5 | 0.00355 | 448.02 | 508.43 | 0 | 24-HR | ALL | 1ST | 22010124 | Acute
478355_5043549 | 478355 | 5043549 | 0.00366 | 432.87 | 512.27 | 0 | 24-HR | ALL | 1ST | 22010124 | Acute
478355_5044046 | 478355 | 5044046 | 0.00356 | 430.97 | 728.27 | 0 | 24-HR | ALL | 1ST | 22091224 | Acute
478355_5044543 | 478355 | 5044543 | 0.0033 | 411.53 | 728.27 | 0 | 24-HR | ALL | 1ST | 22091224 | Acute
478355_5045040 | 478355 | 5045040 | 0.003 | 512.42 | 728.27 | 0 | 24-HR | ALL | 1ST | 22020824 | Acute
478355_5045537 | 478355 | 5045537 | 0.00371 | 431.26 | 728.27 | 0 | 24-HR | ALL | 1ST | 22020824 | Acute
477855_5028637 | 477855 | 5028637 | 0.01066 | 230.05 | 612.78 | 0 | 24-HR | ALL | 1ST | 24090424 | Acute
477855_5029134 | 477855 | 5029134 | 0.00894 | 249.25 | 612.78 | 0 | 24-HR | ALL | 1ST | 24090424 | Acute
477855_5029631 | 477855 | 5029631 | 0.00575 | 347.46 | 361.39 | 0 | 24-HR | ALL | 1ST | 22011024 | Acute
477855_5030128 | 477855 | 5030128 | 0.00427 | 355.45 | 430.43 | 0 | 24-HR | ALL | 1ST | 22012124 | Acute
477855_5030625 | 477855 | 5030625 | 0.00464 | 334.22 | 458.11 | 0 | 24-HR | ALL | 1ST | 24011224 | Acute
477855_5031123 | 477855 | 5031122.5 | 0.00482 | 310.11 | 458.11 | 0 | 24-HR | ALL | 1ST | 22120324 | Acute
477855_5031620 | 477855 | 5031619.5 | 0.01069 | 215.85 | 615.73 | 0 | 24-HR | ALL | 1ST | 22120324 | Acute
477855_5032117 | 477855 | 5032116.5 | 0.00764 | 357.82 | 399.6 | 0 | 24-HR | ALL | 1ST | 22120324 | Acute
477855_5032614 | 477855 | 5032613.5 | 0.00784 | 370.3 | 390.72 | 0 | 24-HR | ALL | 1ST | 21021124 | Acute
477855_5033111 | 477855 | 5033110.5 | 0.00829 | 329.47 | 390.72 | 0 | 24-HR | ALL | 1ST | 24021724 | Acute
477855_5033608 | 477855 | 5033607.5 | 0.02245 | 197.35 | 546.96 | 0 | 24-HR | ALL | 1ST | 24021724 | Acute
477855_5034105 | 477855 | 5034104.5 | 0.03926 | 131.72 | 697.45 | 0 | 24-HR | ALL | 1ST | 20100224 | Acute
477855_5034602 | 477855 | 5034601.5 | 0.03624 | 124.9 | 697.45 | 0 | 24-HR | ALL | 1ST | 20100224 | Acute
477855_5035099 | 477855 | 5035099 | 0.00926 | 222.63 | 491.34 | 0 | 24-HR | ALL | 1ST | 21021224 | Acute
477855_5035596 | 477855 | 5035596 | 0.00414 | 375.56 | 378.74 | 0 | 24-HR | ALL | 1ST | 21032524 | Acute
477855_5036093 | 477855 | 5036093 | 0.00446 | 363.46 | 420.5 | 0 | 24-HR | ALL | 1ST | 21021224 | Acute
477855_5036590 | 477855 | 5036590 | 0.00697 | 255.06 | 521.25 | 0 | 24-HR | ALL | 1ST | 21021224 | Acute
477855_5037087 | 477855 | 5037087 | 0.00749 | 226.92 | 667.82 | 0 | 24-HR | ALL | 1ST | 21121524 | Acute
477855_5037584 | 477855 | 5037584 | 0.00751 | 288.93 | 667.82 | 0 | 24-HR | ALL | 1ST | 23081624 | Acute
477855_5038081 | 477855 | 5038081 | 0.00944 | 248.34 | 667.82 | 0 | 24-HR | ALL | 1ST | 22082924 | Acute
477855_5038578 | 477855 | 5038578 | 0.00706 | 283.49 | 667.82 | 0 | 24-HR | ALL | 1ST | 22082924 | Acute
477855_5039075 | 477855 | 5039075 | 0.00483 | 407.95 | 667.82 | 0 | 24-HR | ALL | 1ST | 22052824 | Acute
477855_5039573 | 477855 | 5039572.5 | 0.00437 | 451.87 | 667.82 | 0 | 24-HR | ALL | 1ST | 22012424 | Acute
477855_5040070 | 477855 | 5040069.5 | 0.00467 | 476.46 | 667.82 | 0 | 24-HR | ALL | 1ST | 22012424 | Acute
477855_5040567 | 477855 | 5040566.5 | 0.00445 | 458.05 | 667.82 | 0 | 24-HR | ALL | 1ST | 22012424 | Acute
477855_5041064 | 477855 | 5041063.5 | 0.00388 | 421.39 | 667.82 | 0 | 24-HR | ALL | 1ST | 22012424 | Acute
477855_5041561 | 477855 | 5041560.5 | 0.00374 | 400.55 | 667.82 | 0 | 24-HR | ALL | 1ST | 22060424 | Acute
477855_5042058 | 477855 | 5042057.5 | 0.00536 | 307.36 1 | 55.8 | 0 | 24-HR | ALL | 1ST | 23100424 | Acute
477855_5042555 | 477855 | 5042554.5 | 0.00465 | 296.72 1 | 55.8 | 0 | 24-HR | ALL | 1ST | 23100424 | Acute
477855_5043052 | 477855 | 5043051.5 | 0.00364 | 444.81 | 662.07 | 0 | 24-HR | ALL | 1ST | 23111224 | Acute
477855_5043549 | 477855 | 5043549 | 0.00322 | 492.17 | 510.81 | 0 | 24-HR | ALL | 1ST | 22010124 | Acute
477855_5044046 | 477855 | 5044046 | 0.00353 | 422.22 | 728.27 | 0 | 24-HR | ALL | 1ST | 22010124 | Acute
477855_5044543 | 477855 | 5044543 | 0.00334 | 484.69 | 728.27 | 0 | 24-HR | ALL | 1ST | 22091224 | Acute
477855_5045040 | 477855 | 5045040 | 0.00308 | 513.49 | 728.27 | 0 | 24-HR | ALL | 1ST | 22091224 | Acute
477855_5045537 | 477855 | 5045537 | 0.00273 | 547.57 | 728.27 | 0 | 24-HR | ALL | 1ST | 22091224 | Acute
477355_5028637 | 477355 | 5028637 | 0.01801 | 179.35 | 672.36 | 0 | 24-HR | ALL | 1ST | 23102024 | Acute
477355_5029134 | 477355 | 5029134 | 0.00831 | 232.28 | 672.36 | 0 | 24-HR | ALL | 1ST | 22011024 | Acute
477355_5029631 | 477355 | 5029631 | 0.00456 | 360.71 | 388.23 | 0 | 24-HR | ALL | 1ST | 22012124 | Acute
477355_5030128 | 477355 | 5030128 | 0.0038 | 377.19 | 428.71 | 0 | 24-HR | ALL | 1ST | 24011224 | Acute
477355_5030625 | 477355 | 5030625 | 0.0035 | 426.72 | 428.71 | 0 | 24-HR | ALL | 1ST | 20090924 | Acute
477355_5031123 | 477355 | 5031122.5 | 0.00565 | 368.29 | 458.11 | 0 | 24-HR | ALL | 1ST | 22120324 | Acute
477355_5031620 | 477355 | 5031619.5 | 0.01026 | 216.18 | 693.01 | 0 | 24-HR | ALL | 1ST | 22120324 | Acute
477355_5032117 | 477355 | 5032116.5 | 0.00718 | 329.68 | 496.78 | 0 | 24-HR | ALL | 1ST | 22120324 | Acute
477355_5032614 | 477355 | 5032613.5 | 0.00818 | 345.23 | 399.81 | 0 | 24-HR | ALL | 1ST | 21021124 | Acute
477355_5033111 | 477355 | 5033110.5 | 0.00979 | 300.21 | 399.81 | 0 | 24-HR | ALL | 1ST | 24021724 | Acute
477355_5033608 | 477355 | 5033607.5 | 0.02061 | 196.12 | 697.45 | 0 | 24-HR | ALL | 1ST | 24021724 | Acute
477355_5034105 | 477355 | 5034104.5 | 0.01132 | 213.39 | 564.67 | 0 | 24-HR | ALL | 1ST | 24021624 | Acute
477355_5034602 | 477355 | 5034601.5 | 0.04025 | 149.73 | 697.45 | 0 | 24-HR | ALL | 1ST | 20100224 | Acute
477355_5035099 | 477355 | 5035099 | 0.00961 | 214.02 | 496.06 | 0 | 24-HR | ALL | 1ST | 21021224 | Acute
477355_5035596 | 477355 | 5035596 | 0.00427 | 310.9 | 479.07 | 0 | 24-HR | ALL | 1ST | 21032524 | Acute
477355_5036093 | 477355 | 5036093 | 0.00394 | 417.17 | 418.39 | 0 | 24-HR | ALL | 1ST | 21021224 | Acute
477355_5036590 | 477355 | 5036590 | 0.00481 | 376.57 | 405.78 | 0 | 24-HR | ALL | 1ST | 21021224 | Acute
477355_5037087 | 477355 | 5037087 | 0.00705 | 233.34 | 667.82 | 0 | 24-HR | ALL | 1ST | 21021224 | Acute
477355_5037584 | 477355 | 5037584 | 0.00663 | 283.6 | 667.82 | 0 | 24-HR | ALL | 1ST | 23081624 | Acute
477355_5038081 | 477355 | 5038081 | 0.00559 | 358.6 | 667.82 | 0 | 24-HR | ALL | 1ST | 23012424 | Acute
477355_5038578 | 477355 | 5038578 | 0.00471 | 434.31 | 434.31 | 0 | 24-HR | ALL | 1ST | 23012424 | Acute
477355_5039075 | 477355 | 5039075 | 0.00478 | 376.92 | 667.82 | 0 | 24-HR | ALL | 1ST | 22052824 | Acute
477355_5039573 | 477355 | 5039572.5 | 0.00545 | 363.44 | 667.82 | 0 | 24-HR | ALL | 1ST | 22052824 | Acute
477355_5040070 | 477355 | 5040069.5 | 0.00436 | 446.87 | 667.82 | 0 | 24-HR | ALL | 1ST | 22012424 | Acute
477355_5040567 | 477355 | 5040566.5 | 0.00432 | 527.02 | 667.82 | 0 | 24-HR | ALL | 1ST | 22012424 | Acute
477355_5041064 | 477355 | 5041063.5 | 0.00403 | 506.15 | 667.82 | 0 | 24-HR | ALL | 1ST | 22012424 | Acute
477355_5041561 | 477355 | 5041560.5 | 0.0034 | 509.52 | 667.82 | 0 | 24-HR | ALL | 1ST | 22012424 | Acute
477355_5042058 | 477355 | 5042057.5 | 0.00334 | 468.18 | 667.82 | 0 | 24-HR | ALL | 1ST | 23100424 | Acute
477355_5042555 | 477355 | 5042554.5 | 0.00526 | 257.49 1 | 70.51 | 0 | 24-HR | ALL | 1ST | 23100424 | Acute
477355_5043052 | 477355 | 5043051.5 | 0.00366 | 375.48 1 | 55.8 | 0 | 24-HR | ALL | 1ST | 23100424 | Acute
477355_5043549 | 477355 | 5043549 | 0.00334 | 517.58 | 517.58 | 0 | 24-HR | ALL | 1ST | 23111224 | Acute
477355_5044046 | 477355 | 5044046 | 0.00303 | 512.2 | 536.48 | 0 | 24-HR | ALL | 1ST | 23111224 | Acute
477355_5044543 | 477355 | 5044543 | 0.00329 | 452.5 | 728.27 | 0 | 24-HR | ALL | 1ST | 22010124 | Acute
477355_5045040 | 477355 | 5045040 | 0.00318 | 500.94 | 728.27 | 0 | 24-HR | ALL | 1ST | 22091224 | Acute
477355_5045537 | 477355 | 5045537 | 0.003 | 527.03 | 728.27 | 0 | 24-HR | ALL | 1ST | 22091224 | Acute
476855_5028637 | 476855 | 5028637 | 0.02605 | 161.3 | 672.36 | 0 | 24-HR | ALL | 1ST | 20091624 | Acute
476855_5029134 | 476855 | 5029134 | 0.00714 | 212.3 | 672.36 | 0 | 24-HR | ALL | 1ST | 22012124 | Acute
476855_5029631 | 476855 | 5029631 | 0.00363 | 344.45 | 444.71 | 0 | 24-HR | ALL | 1ST | 22022324 | Acute
476855_5030128 | 476855 | 5030128 | 0.00397 | 366.23 | 499.99 | 0 | 24-HR | ALL | 1ST | 24011224 | Acute
476855_5030625 | 476855 | 5030625 | 0.0038 | 412.21 | 458.11 | 0 | 24-HR | ALL | 1ST | 22120324 | Acute
476855_5031123 | 476855 | 5031122.5 | 0.00592 | 407.67 | 458.11 | 0 | 24-HR | ALL | 1ST | 22120324 | Acute
476855_5031620 | 476855 | 5031619.5 | 0.00814 | 272.73 | 623.82 | 0 | 24-HR | ALL | 1ST | 22020424 | Acute
476855_5032117 | 476855 | 5032116.5 | 0.00787 | 258.08 | 697.45 | 0 | 24-HR | ALL | 1ST | 21021124 | Acute
476855_5032614 | 476855 | 5032613.5 | 0.00689 | 379.02 | 380.17 | 0 | 24-HR | ALL | 1ST | 21021124 | Acute
476855_5033111 | 476855 | 5033110.5 | 0.00995 | 322.51 | 521.6 | 0 | 24-HR | ALL | 1ST | 24021724 | Acute
476855_5033608 | 476855 | 5033607.5 | 0.0124 | 253.4 | 697.45 | 0 | 24-HR | ALL | 1ST | 24021724 | Acute
476855_5034105 | 476855 | 5034104.5 | 0.00914 | 242.71 | 697.45 | 0 | 24-HR | ALL | 1ST | 24021624 | Acute
476855_5034602 | 476855 | 5034601.5 | 0.02913 | 182.51 | 697.45 | 0 | 24-HR | ALL | 1ST | 20100224 | Acute
476855_5035099 | 476855 | 5035099 | 0.02099 | 172.9 | 697.45 | 0 | 24-HR | ALL | 1ST | 21011124 | Acute
476855_5035596 | 476855 | 5035596 | 0.00423 | 322.84 | 496.06 | 0 | 24-HR | ALL | 1ST | 21032524 | Acute
476855_5036093 | 476855 | 5036093 | 0.00356 | 419 | 427.62 | 0 | 24-HR | ALL | 1ST | 21021224 | Acute
476855_5036590 | 476855 | 5036590 | 0.00529 | 284.11 | 640.93 | 0 | 24-HR | ALL | 1ST | 21021224 | Acute
476855_5037087 | 476855 | 5037087 | 0.00439 | 327.23 | 640.93 | 0 | 24-HR | ALL | 1ST | 21021224 | Acute
476855_5037584 | 476855 | 5037584 | 0.00392 | 369.12 | 640.93 | 0 | 24-HR | ALL | 1ST | 23081624 | Acute
476855_5038081 | 476855 | 5038081 | 0.00468 | 425.05 | 521.85 | 0 | 24-HR | ALL | 1ST | 23040624 | Acute
476855_5038578 | 476855 | 5038578 | 0.00465 | 468.14 | 521.85 | 0 | 24-HR | ALL | 1ST | 23012424 | Acute
476855_5039075 | 476855 | 5039075 | 0.00379 | 480.84 | 521.77 | 0 | 24-HR | ALL | 1ST | 23012424 | Acute
476855_5039573 | 476855 | 5039572.5 | 0.00414 | 453.82 | 667.82 | 0 | 24-HR | ALL | 1ST | 22052824 | Acute
476855_5040070 | 476855 | 5040069.5 | 0.00381 | 486.61 | 667.82 | 0 | 24-HR | ALL | 1ST | 22052824 | Acute
476855_5040567 | 476855 | 5040566.5 | 0.00405 | 560.59 | 667.82 | 0 | 24-HR | ALL | 1ST | 22012424 | Acute
476855_5041064 | 476855 | 5041063.5 | 0.00399 | 606.38 | 667.82 | 0 | 24-HR | ALL | 1ST | 22012424 | Acute
476855_5041561 | 476855 | 5041560.5 | 0.00365 | 585.17 | 667.82 | 0 | 24-HR | ALL | 1ST | 22012424 | Acute
476855_5042058 | 476855 | 5042057.5 | 0.00306 | 581.93 | 648.33 | 0 | 24-HR | ALL | 1ST | 22012424 | Acute
476855_5042555 | 476855 | 5042554.5 | 0.00377 | 368.79 1 | 70.51 | 0 | 24-HR | ALL | 1ST | 23100424 | Acute
476855_5043052 | 476855 | 5043051.5 | 0.00504 | 253.71 1 | 70.51 | 0 | 24-HR | ALL | 1ST | 22060424 | Acute
476855_5043549 | 476855 | 5043549 | 0.00329 | 429.71 1 | 55.8 | 0 | 24-HR | ALL | 1ST | 23111224 | Acute
476855_5044046 | 476855 | 5044046 | 0.0032 | 519.29 | 541.26 | 0 | 24-HR | ALL | 1ST | 23111224 | Acute
476855_5044543 | 476855 | 5044543 | 0.00298 | 515.67 | 728.27 | 0 | 24-HR | ALL | 1ST | 23111224 | Acute
476855_5045040 | 476855 | 5045040 | 0.00302 | 513.82 | 728.27 | 0 | 24-HR | ALL | 1ST | 22010124 | Acute
476855_5045537 | 476855 | 5045537 | 0.00293 | 593.72 | 728.27 | 0 | 24-HR | ALL | 1ST | 22010124 | Acute
476355_5028637 | 476355 | 5028637 | 0.00705 | 237.12 | 672.36 | 0 | 24-HR | ALL | 1ST | 22011024 | Acute
476355_5029134 | 476355 | 5029134 | 0.00752 | 197.69 | 693.01 | 0 | 24-HR | ALL | 1ST | 22022324 | Acute
476355_5029631 | 476355 | 5029631 | 0.00611 | 247.19 | 672.36 | 0 | 24-HR | ALL | 1ST | 24011224 | Acute
476355_5030128 | 476355 | 5030128 | 0.00348 | 335.14 | 612.78 | 0 | 24-HR | ALL | 1ST | 23110824 | Acute
476355_5030625 | 476355 | 5030625 | 0.00452 | 438.08 | 499.99 | 0 | 24-HR | ALL | 1ST | 22120324 | Acute
476355_5031123 | 476355 | 5031122.5 | 0.00552 | 415.21 | 499.99 | 0 | 24-HR | ALL | 1ST | 22120324 | Acute
476355_5031620 | 476355 | 5031619.5 | 0.00656 | 333.18 | 623.56 | 0 | 24-HR | ALL | 1ST | 22120324 | Acute
476355_5032117 | 476355 | 5032116.5 | 0.00723 | 318.54 | 696.14 | 0 | 24-HR | ALL | 1ST | 21021124 | Acute
476355_5032614 | 476355 | 5032613.5 | 0.00658 | 346.53 | 615.73 | 0 | 24-HR | ALL | 1ST | 21021124 | Acute
476355_5033111 | 476355 | 5033110.5 | 0.00939 | 386.74 | 435.8 | 0 | 24-HR | ALL | 1ST | 24021724 | Acute
476355_5033608 | 476355 | 5033607.5 | 0.00914 | 333.2 | 487.23 | 0 | 24-HR | ALL | 1ST | 24021724 | Acute
476355_5034105 | 476355 | 5034104.5 | 0.00708 | 295.26 | 695.21 | 0 | 24-HR | ALL | 1ST | 24021624 | Acute
476355_5034602 | 476355 | 5034601.5 | 0.01209 | 202.46 | 697.45 | 0 | 24-HR | ALL | 1ST | 21121024 | Acute
476355_5035099 | 476355 | 5035099 | 0.00998 | 199.52 | 697.45 | 0 | 24-HR | ALL | 1ST | 21021224 | Acute
476355_5035596 | 476355 | 5035596 | 0.00422 | 285.47 | 640.93 | 0 | 24-HR | ALL | 1ST | 21032524 | Acute
476355_5036093 | 476355 | 5036093 | 0.00349 | 391.94 | 496.06 | 0 | 24-HR | ALL | 1ST | 23010224 | Acute
476355_5036590 | 476355 | 5036590 | 0.00405 | 389.1 | 495.95 | 0 | 24-HR | ALL | 1ST | 21021224 | Acute
476355_5037087 | 476355 | 5037087 | 0.00454 | 316.76 | 640.93 | 0 | 24-HR | ALL | 1ST | 21021224 | Acute
476355_5037584 | 476355 | 5037584 | 0.00336 | 411.87 | 640.93 | 0 | 24-HR | ALL | 1ST | 21121524 | Acute
476355_5038081 | 476355 | 5038081 | 0.00409 | 462.53 | 520.15 | 0 | 24-HR | ALL | 1ST | 23081624 | Acute
476355_5038578 | 476355 | 5038578 | 0.00425 | 514.13 | 519.53 | 0 | 24-HR | ALL | 1ST | 23012424 | Acute
476355_5039075 | 476355 | 5039075 | 0.00415 | 487.69 | 521.85 | 0 | 24-HR | ALL | 1ST | 23012424 | Acute
476355_5039573 | 476355 | 5039572.5 | 0.00368 | 477.46 | 667.82 | 0 | 24-HR | ALL | 1ST | 22052824 | Acute
476355_5040070 | 476355 | 5040069.5 | 0.00379 | 553.33 | 667.82 | 0 | 24-HR | ALL | 1ST | 22052824 | Acute
476355_5040567 | 476355 | 5040566.5 | 0.00363 | 572.42 | 667.82 | 0 | 24-HR | ALL | 1ST | 20112824 | Acute
476355_5041064 | 476355 | 5041063.5 | 0.00384 | 661.06 | 665.01 | 0 | 24-HR | ALL | 1ST | 22012424 | Acute
476355_5041561 | 476355 | 5041560.5 | 0.00376 | 604.41 | 667.82 | 0 | 24-HR | ALL | 1ST | 22012424 | Acute
476355_5042058 | 476355 | 5042057.5 | 0.00339 | 589.26 | 662.07 | 0 | 24-HR | ALL | 1ST | 22012424 | Acute
476355_5042555 | 476355 | 5042554.5 | 0.00319 | 420.26 1 | 70.51 | 0 | 24-HR | ALL | 1ST | 22060424 | Acute
476355_5043052 | 476355 | 5043051.5 | 0.0034 | 409.93 1 | 70.51 | 0 | 24-HR | ALL | 1ST | 23100424 | Acute
476355_5043549 | 476355 | 5043549 | 0.00386 | 357.63 1 | 70.51 | 0 | 24-HR | ALL | 1ST | 23100424 | Acute
476355_5044046 | 476355 | 5044046 | 0.0033 | 382.05 1 | 70.51 | 0 | 24-HR | ALL | 1ST | 23111224 | Acute
476355_5044543 | 476355 | 5044543 | 0.00325 | 453.08 1 | 55.8 | 0 | 24-HR | ALL | 1ST | 23111224 | Acute
476355_5045040 | 476355 | 5045040 | 0.00294 | 521.44 | 728.27 | 0 | 24-HR | ALL | 1ST | 23111224 | Acute
476355_5045537 | 476355 | 5045537 | 0.00283 | 537.16 | 728.27 | 0 | 24-HR | ALL | 1ST | 22010124 | Acute
475855_5028637 | 475855 | 5028637 | 0.00399 | 350.36 | 672.36 | 0 | 24-HR | ALL | 1ST | 22012124 | Acute
475855_5029134 | 475855 | 5029134 | 0.00414 | 279.36 | 672.36 | 0 | 24-HR | ALL | 1ST | 24011224 | Acute
475855_5029631 | 475855 | 5029631 | 0.00853 | 207.41 | 697.45 | 0 | 24-HR | ALL | 1ST | 24011224 | Acute
475855_5030128 | 475855 | 5030128 | 0.00371 | 355.2 | 672.36 | 0 | 24-HR | ALL | 1ST | 22120324 | Acute
475855_5030625 | 475855 | 5030625 | 0.0048 | 459.41 | 499.99 | 0 | 24-HR | ALL | 1ST | 22120324 | Acute
475855_5031123 | 475855 | 5031122.5 | 0.00531 | 465.82 | 499.99 | 0 | 24-HR | ALL | 1ST | 22120324 | Acute
475855_5031620 | 475855 | 5031619.5 | 0.0055 | 481.77 | 488.73 | 0 | 24-HR | ALL | 1ST | 22120324 | Acute
475855_5032117 | 475855 | 5032116.5 | 0.00691 | 363.79 | 697.45 | 0 | 24-HR | ALL | 1ST | 21021124 | Acute
475855_5032614 | 475855 | 5032613.5 | 0.00634 | 333.5 | 697.45 | 0 | 24-HR | ALL | 1ST | 22111824 | Acute
475855_5033111 | 475855 | 5033110.5 | 0.00918 | 426.69 | 426.69 | 0 | 24-HR | ALL | 1ST | 24021724 | Acute
475855_5033608 | 475855 | 5033607.5 | 0.00752 | 417.8 | 487.23 | 0 | 24-HR | ALL | 1ST | 24021724 | Acute
475855_5034105 | 475855 | 5034104.5 | 0.00593 | 368.07 | 487.23 | 0 | 24-HR | ALL | 1ST | 24021624 | Acute
475855_5034602 | 475855 | 5034601.5 | 0.00875 | 236.38 | 697.45 | 0 | 24-HR | ALL | 1ST | 24021624 | Acute
475855_5035099 | 475855 | 5035099 | 0.00966 | 198.97 | 706.51 | 0 | 24-HR | ALL | 1ST | 21021224 | Acute
475855_5035596 | 475855 | 5035596 | 0.00414 | 294.27 | 640.93 | 0 | 24-HR | ALL | 1ST | 21032524 | Acute
475855_5036093 | 475855 | 5036093 | 0.00301 | 443.88 | 494.98 | 0 | 24-HR | ALL | 1ST | 22102824 | Acute
475855_5036590 | 475855 | 5036590 | 0.0036 | 456.57 | 478.9 | 0 | 24-HR | ALL | 1ST | 21021224 | Acute
475855_5037087 | 475855 | 5037087 | 0.00387 | 410.22 | 640.93 | 0 | 24-HR | ALL | 1ST | 21021224 | Acute
475855_5037584 | 475855 | 5037584 | 0.003 | 412.68 | 640.93 | 0 | 24-HR | ALL | 1ST | 21121524 | Acute
475855_5038081 | 475855 | 5038081 | 0.00395 | 389.33 | 640.93 | 0 | 24-HR | ALL | 1ST | 23081624 | Acute
475855_5038578 | 475855 | 5038578 | 0.00438 | 429.98 | 640.93 | 0 | 24-HR | ALL | 1ST | 23040624 | Acute
475855_5039075 | 475855 | 5039075 | 0.00466 | 411.31 | 667.82 | 0 | 24-HR | ALL | 1ST | 23012424 | Acute
475855_5039573 | 475855 | 5039572.5 | 0.00385 | 412.65 | 667.82 | 0 | 24-HR | ALL | 1ST | 23012424 | Acute
475855_5040070 | 475855 | 5040069.5 | 0.00367 | 507.62 | 667.82 | 0 | 24-HR | ALL | 1ST | 22052824 | Acute
475855_5040567 | 475855 | 5040566.5 | 0.00353 | 587.91 | 667.82 | 0 | 24-HR | ALL | 1ST | 22052824 | Acute
475855_5041064 | 475855 | 5041063.5 | 0.0036 | 562.6 | 667.82 | 0 | 24-HR | ALL | 1ST | 22012424 | Acute
475855_5041561 | 475855 | 5041560.5 | 0.00377 | 553.51 | 667.82 | 0 | 24-HR | ALL | 1ST | 22012424 | Acute
475855_5042058 | 475855 | 5042057.5 | 0.00352 | 649.24 | 662.07 | 0 | 24-HR | ALL | 1ST | 22012424 | Acute
475855_5042555 | 475855 | 5042554.5 | 0.0032 | 556.03 | 662.07 | 0 | 24-HR | ALL | 1ST | 22012424 | Acute
475855_5043052 | 475855 | 5043051.5 | 0.00307 | 426.61 1 | 70.51 | 0 | 24-HR | ALL | 1ST | 22060424 | Acute
475855_5043549 | 475855 | 5043549 | 0.00313 | 464.28 1 | 70.51 | 0 | 24-HR | ALL | 1ST | 23100424 | Acute
475855_5044046 | 475855 | 5044046 | 0.00392 | 341.70 1 | 70.51 | 0 | 24-HR | ALL | 1ST | 23100424 | Acute
475855_5044543 | 475855 | 5044543 | 0.00387 | 324.14 1 | 70.51 | 0 | 24-HR | ALL | 1ST | 23100424 | Acute
475855_5045040 | 475855 | 5045040 | 0.00307 | 483.41 1 | 69.28 | 0 | 24-HR | ALL | 1ST | 23111224 | Acute
475855_5045537 | 475855 | 5045537 | 0.00277 | 594.63 | 728.27 | 0 | 24-HR | ALL | 1ST | 23111224 | Acute
475355_5028637 | 475355 | 5028637 | 0.00312 | 368.73 | 672.36 | 0 | 24-HR | ALL | 1ST | 22022324 | Acute
475355_5029134 | 475355 | 5029134 | 0.00437 | 307.14 | 672.36 | 0 | 24-HR | ALL | 1ST | 24011224 | Acute
475355_5029631 | 475355 | 5029631 | 0.00368 | 330.57 | 672.36 | 0 | 24-HR | ALL | 1ST | 23110824 | Acute
475355_5030128 | 475355 | 5030128 | 0.00512 | 287.19 | 697.45 | 0 | 24-HR | ALL | 1ST | 22120324 | Acute
475355_5030625 | 475355 | 5030625 | 0.00545 | 368.94 | 693.01 | 0 | 24-HR | ALL | 1ST | 22120324 | Acute
475355_5031123 | 475355 | 5031122.5 | 0.00516 | 473.63 | 582.3 | 0 | 24-HR | ALL | 1ST | 22120324 | Acute
475355_5031620 | 475355 | 5031619.5 | 0.00487 | 484.69 | 581.96 | 0 | 24-HR | ALL | 1ST | 22120324 | Acute
475355_5032117 | 475355 | 5032116.5 | 0.0057 | 476.43 | 552.67 | 0 | 24-HR | ALL | 1ST | 21021124 | Acute
475355_5032614 | 475355 | 5032613.5 | 0.00635 | 374.23 | 697.45 | 0 | 24-HR | ALL | 1ST | 24021724 | Acute
475355_5033111 | 475355 | 5033110.5 | 0.00854 | 428.5 | 487.23 | 0 | 24-HR | ALL | 1ST | 24021724 | Acute
475355_5033608 | 475355 | 5033607.5 | 0.00655 | 473.01 | 486.33 | 0 | 24-HR | ALL | 1ST | 24021724 | Acute
475355_5034105 | 475355 | 5034104.5 | 0.00535 | 406.41 | 564.67 | 0 | 24-HR | ALL | 1ST | 24021624 | Acute
475355_5034602 | 475355 | 5034601.5 | 0.00848 | 233.64 | 706.51 | 0 | 24-HR | ALL | 1ST | 24021624 | Acute
475355_5035099 | 475355 | 5035099 | 0.00761 | 229.07 | 706.51 | 0 | 24-HR | ALL | 1ST | 21021224 | Acute
475355_5035596 | 475355 | 5035596 | 0.00399 | 363.21 | 639.61 | 0 | 24-HR | ALL | 1ST | 21032524 | Acute
475355_5036093 | 475355 | 5036093 | 0.00287 | 467.71 | 496.06 | 0 | 24-HR | ALL | 1ST | 22102824 | Acute
475355_5036590 | 475355 | 5036590 | 0.00329 | 440.67 | 640.93 | 0 | 24-HR | ALL | 1ST | 21021224 | Acute
475355_5037087 | 475355 | 5037087 | 0.00363 | 436.13 | 640.93 | 0 | 24-HR | ALL | 1ST | 21021224 | Acute
475355_5037584 | 475355 | 5037584 | 0.00297 | 452.22 | 640.93 | 0 | 24-HR | ALL | 1ST | 21021224 | Acute
475355_5038081 | 475355 | 5038081 | 0.00293 | 504.98 | 640.93 | 0 | 24-HR | ALL | 1ST | 23081624 | Acute
475355_5038578 | 475355 | 5038578 | 0.00398 | 478.13 | 640.93 | 0 | 24-HR | ALL | 1ST | 23081624 | Acute
475355_5039075 | 475355 | 5039075 | 0.00402 | 538.59 | 575.08 | 0 | 24-HR | ALL | 1ST | 23012424 | Acute
475355_5039573 | 475355 | 5039572.5 | 0.0039 | 482.95 | 667.82 | 0 | 24-HR | ALL | 1ST | 23012424 | Acute
475355_5040070 | 475355 | 5040069.5 | 0.00326 | 527.82 | 667.82 | 0 | 24-HR | ALL | 1ST | 22052824 | Acute
475355_5040567 | 475355 | 5040566.5 | 0.00362 | 518.41 | 667.82 | 0 | 24-HR | ALL | 1ST | 22052824 | Acute
475355_5041064 | 475355 | 5041063.5 | 0.00326 | 571.28 | 647.05 | 0 | 24-HR | ALL | 1ST | 22052824 | Acute
475355_5041561 | 475355 | 5041560.5 | 0.00349 | 625.8 | 638.65 | 0 | 24-HR | ALL | 1ST | 22012424 | Acute
475355_5042058 | 475355 | 5042057.5 | 0.00355 | 596.53 | 662.07 | 0 | 24-HR | ALL | 1ST | 22012424 | Acute
475355_5042555 | 475355 | 5042554.5 | 0.00332 | 626.18 | 642.29 | 0 | 24-HR | ALL | 1ST | 22012424 | Acute
475355_5043052 | 475355 | 5043051.5 | 0.00298 | 569.70 1 | 55.8 | 0 | 24-HR | ALL | 1ST | 22012424 | Acute
475355_5043549 | 475355 | 5043549 | 0.00279 | 490.54 1 | 70.51 | 0 | 24-HR | ALL | 1ST | 22060424 | Acute
475355_5044046 | 475355 | 5044046 | 0.00298 | 497.49 1 | 70.51 | 0 | 24-HR | ALL | 1ST | 23100424 | Acute
475355_5044543 | 475355 | 5044543 | 0.00335 | 384.54 1 | 70.51 | 0 | 24-HR | ALL | 1ST | 23100424 | Acute
475355_5045040 | 475355 | 5045040 | 0.00301 | 388.93 1 | 70.51 | 0 | 24-HR | ALL | 1ST | 23111224 | Acute
475355_5045537 | 475355 | 5045537 | 0.00299 | 457.82 1 | 70.51 | 0 | 24-HR | ALL | 1ST | 23111224 | Acute
474855_5028637 | 474855 | 5028637 | 0.00289 | 432.88 | 672.36 | 0 | 24-HR | ALL | 1ST | 24011224 | Acute
474855_5029134 | 474855 | 5029134 | 0.00274 | 453 | 672.36 | 0 | 24-HR | ALL | 1ST | 24011224 | Acute
474855_5029631 | 474855 | 5029631 | 0.00306 | 421.35 | 672.36 | 0 | 24-HR | ALL | 1ST | 22120324 | Acute
474855_5030128 | 474855 | 5030128 | 0.00505 | 336.46 | 697.45 | 0 | 24-HR | ALL | 1ST | 22120324 | Acute
474855_5030625 | 474855 | 5030625 | 0.00525 | 396.06 | 696.14 | 0 | 24-HR | ALL | 1ST | 22120324 | Acute
474855_5031123 | 474855 | 5031122.5 | 0.00422 | 540.96 | 540.96 | 0 | 24-HR | ALL | 1ST | 22020424 | Acute
474855_5031620 | 474855 | 5031619.5 | 0.00505 | 515.23 | 615.73 | 0 | 24-HR | ALL | 1ST | 21021124 | Acute
474855_5032117 | 474855 | 5032116.5 | 0.00515 | 495.68 | 615.73 | 0 | 24-HR | ALL | 1ST | 21021124 | Acute
474855_5032614 | 474855 | 5032613.5 | 0.00632 | 454.32 | 697.45 | 0 | 24-HR | ALL | 1ST | 24021724 | Acute
474855_5033111 | 474855 | 5033110.5 | 0.00786 | 453.3 | 697.45 | 0 | 24-HR | ALL | 1ST | 24021724 | Acute
474855_5033608 | 474855 | 5033607.5 | 0.00588 | 420.77 | 697.45 | 0 | 24-HR | ALL | 1ST | 24021724 | Acute
474855_5034105 | 474855 | 5034104.5 | 0.00503 | 385.38 | 697.45 | 0 | 24-HR | ALL | 1ST | 24021624 | Acute
474855_5034602 | 474855 | 5034601.5 | 0.00865 | 222.99 | 718.03 | 0 | 24-HR | ALL | 1ST | 24021624 | Acute
474855_5035099 | 474855 | 5035099 | 0.00521 | 295.95 | 706.51 | 0 | 24-HR | ALL | 1ST | 21021224 | Acute
474855_5035596 | 474855 | 5035596 | 0.00392 | 343.89 | 640.93 | 0 | 24-HR | ALL | 1ST | 21032524 | Acute
474855_5036093 | 474855 | 5036093 | 0.0028 | 433.19 | 496.06 | 0 | 24-HR | ALL | 1ST | 22102824 | Acute
474855_5036590 | 474855 | 5036590 | 0.00307 | 429.81 | 640.93 | 0 | 24-HR | ALL | 1ST | 21021224 | Acute
474855_5037087 | 474855 | 5037087 | 0.00341 | 450.32 | 640.93 | 0 | 24-HR | ALL | 1ST | 21021224 | Acute
474855_5037584 | 474855 | 5037584 | 0.00274 | 524.07 | 640.93 | 0 | 24-HR | ALL | 1ST | 21021224 | Acute
474855_5038081 | 474855 | 5038081 | 0.00239 | 555.13 | 640.93 | 0 | 24-HR | ALL | 1ST | 21081124 | Acute
474855_5038578 | 474855 | 5038578 | 0.00355 | 495.82 | 640.93 | 0 | 24-HR | ALL | 1ST | 23081624 | Acute
474855_5039075 | 474855 | 5039075 | 0.00386 | 498.67 | 640.93 | 0 | 24-HR | ALL | 1ST | 23081624 | Acute
474855_5039573 | 474855 | 5039572.5 | 0.00393 | 527.96 | 625.75 | 0 | 24-HR | ALL | 1ST | 23012424 | Acute
474855_5040070 | 474855 | 5040069.5 | 0.00294 | 584.76 | 586.78 | 0 | 24-HR | ALL | 1ST | 23012424 | Acute
474855_5040567 | 474855 | 5040566.5 | 0.0033 | 545.05 | 647.05 | 0 | 24-HR | ALL | 1ST | 22052824 | Acute
474855_5041064 | 474855 | 5041063.5 | 0.00338 | 602.87 | 647.05 | 0 | 24-HR | ALL | 1ST | 22052824 | Acute
474855_5041561 | 474855 | 5041560.5 | 0.00326 | 637.52 | 640.62 | 0 | 24-HR | ALL | 1ST | 20112824 | Acute
474855_5042058 | 474855 | 5042057.5 | 0.0034 | 624.76 | 625.15 | 0 | 24-HR | ALL | 1ST | 22012424 | Acute
474855_5042555 | 474855 | 5042554.5 | 0.00337 | 618.75 1 | 55.8 | 0 | 24-HR | ALL | 1ST | 22012424 | Acute
474855_5043052 | 474855 | 5043051.5 | 0.00314 | 605.55 1 | 55.8 | 0 | 24-HR | ALL | 1ST | 22012424 | Acute
474855_5043549 | 474855 | 5043549 | 0.00278 | 572.32 1 | 70.51 | 0 | 24-HR | ALL | 1ST | 22012424 | Acute
474855_5044046 | 474855 | 5044046 | 0.00242 | 629.47 1 | 55.8 | 0 | 24-HR | ALL | 1ST | 22060424 | Acute
474855_5044543 | 474855 | 5044543 | 0.00282 | 546.45 1 | 70.51 | 0 | 24-HR | ALL | 1ST | 23100424 | Acute
474855_5045040 | 474855 | 5045040 | 0.0032 | 396.54 1 | 70.51 | 0 | 24-HR | ALL | 1ST | 23100424 | Acute
474855_5045537 | 474855 | 5045537 | 0.00255 | 523.25 1 | 70.51 | 0 | 24-HR | ALL | 1ST | 23111224 | Acute
474355_5028637 | 474355 | 5028637 | 0.00214 | 603.24 | 611.96 | 0 | 24-HR | ALL | 1ST | 24011224 | Acute
474355_5029134 | 474355 | 5029134 | 0.00232 | 557.81 | 610.69 | 0 | 24-HR | ALL | 1ST | 22012424 | Acute
474355_5029631 | 474355 | 5029631 | 0.00331 | 497.91 | 672.36 | 0 | 24-HR | ALL | 1ST | 22120324 | Acute
474355_5030128 | 474355 | 5030128 | 0.00531 | 319.37 | 697.45 | 0 | 24-HR | ALL | 1ST | 22120324 | Acute
474355_5030625 | 474355 | 5030625 | 0.00512 | 405.07 | 697.45 | 0 | 24-HR | ALL | 1ST | 22120324 | Acute
474355_5031123 | 474355 | 5031122.5 | 0.00481 | 443.51 | 697.45 | 0 | 24-HR | ALL | 1ST | 22120324 | Acute
474355_5031620 | 474355 | 5031619.5 | 0.00451 | 574.01 | 608.49 | 0 | 24-HR | ALL | 1ST | 21021124 | Acute
474355_5032117 | 474355 | 5032116.5 | 0.00473 | 560.87 | 570.95 | 0 | 24-HR | ALL | 1ST | 20031424 | Acute
474355_5032614 | 474355 | 5032613.5 | 0.00688 | 410.38 | 697.45 | 0 | 24-HR | ALL | 1ST | 24021724 | Acute
474355_5033111 | 474355 | 5033110.5 | 0.00715 | 489.7 | 697.45 | 0 | 24-HR | ALL | 1ST | 24021724 | Acute
474355_5033608 | 474355 | 5033607.5 | 0.00505 | 515.06 | 564.67 | 0 | 24-HR | ALL | 1ST | 24021624 | Acute
474355_5034105 | 474355 | 5034104.5 | 0.00444 | 474.85 | 611.65 | 0 | 24-HR | ALL | 1ST | 24021624 | Acute
474355_5034602 | 474355 | 5034601.5 | 0.00537 | 314.93 | 706.51 | 0 | 24-HR | ALL | 1ST | 24021624 | Acute
474355_5035099 | 474355 | 5035099 | 0.00445 | 362.08 | 697.45 | 0 | 24-HR | ALL | 1ST | 21021224 | Acute
474355_5035596 | 474355 | 5035596 | 0.00302 | 462.2 | 487.85 | 0 | 24-HR | ALL | 1ST | 21021224 | Acute
474355_5036093 | 474355 | 5036093 | 0.00267 | 447.37 | 509.71 | 0 | 24-HR | ALL | 1ST | 22102824 | Acute
474355_5036590 | 474355 | 5036590 | 0.00274 | 471.58 | 640.93 | 0 | 24-HR | ALL | 1ST | 21021224 | Acute
474355_5037087 | 474355 | 5037087 | 0.00311 | 485.79 | 640.93 | 0 | 24-HR | ALL | 1ST | 21021224 | Acute
474355_5037584 | 474355 | 5037584 | 0.00277 | 530.38 | 640.93 | 0 | 24-HR | ALL | 1ST | 21021224 | Acute
474355_5038081 | 474355 | 5038081 | 0.00207 | 623.14 | 640.93 | 0 | 24-HR | ALL | 1ST | 20112824 | Acute
474355_5038578 | 474355 | 5038578 | 0.003 | 581.41 | 640.93 | 0 | 24-HR | ALL | 1ST | 23081624 | Acute
474355_5039075 | 474355 | 5039075 | 0.00368 | 577.83 | 609.66 | 0 | 24-HR | ALL | 1ST | 23081624 | Acute
474355_5039573 | 474355 | 5039572.5 | 0.0036 | 573.52 | 625.75 | 0 | 24-HR | ALL | 1ST | 23012424 | Acute
474355_5040070 | 474355 | 5040069.5 | 0.00322 | 616.39 | 617.38 | 0 | 24-HR | ALL | 1ST | 23012424 | Acute
474355_5040567 | 474355 | 5040566.5 | 0.00292 | 571.3 | 622.95 | 0 | 24-HR | ALL | 1ST | 22052824 | Acute
474355_5041064 | 474355 | 5041063.5 | 0.00327 | 585.51 1 | 55.8 | 0 | 24-HR | ALL | 1ST | 22052824 | Acute
474355_5041561 | 474355 | 5041560.5 | 0.00321 | 575.73 1 | 70.51 | 0 | 24-HR | ALL | 1ST | 22052824 | Acute
474355_5042058 | 474355 | 5042057.5 | 0.00322 | 554.40 1 | 70.51 | 0 | 24-HR | ALL | 1ST | 20112824 | Acute
474355_5042555 | 474355 | 5042554.5 | 0.00332 | 579.95 1 | 70.51 | 0 | 24-HR | ALL | 1ST | 22012424 | Acute
474355_5043052 | 474355 | 5043051.5 | 0.0032 | 606.83 1 | 70.51 | 0 | 24-HR | ALL | 1ST | 22012424 | Acute
474355_5043549 | 474355 | 5043549 | 0.00294 | 629.91 1 | 70.51 | 0 | 24-HR | ALL | 1ST | 22012424 | Acute
474355_5044046 | 474355 | 5044046 | 0.00255 | 708.65 | 737.87 | 0 | 24-HR | ALL | 1ST | 22012424 | Acute
474355_5044543 | 474355 | 5044543 | 0.0023 | 653.75 1 | 55.8 | 0 | 24-HR | ALL | 1ST | 22060424 | Acute
474355_5045040 | 474355 | 5045040 | 0.00304 | 416.59 1 | 70.51 | 0 | 24-HR | ALL | 1ST | 23100424 | Acute
474355_5045537 | 474355 | 5045537 | 0.00291 | 476.36 1 | 70.51 | 0 | 24-HR | ALL | 1ST | 23100424 | Acute
485843_5034374 | 485843.48 | 5034373.92 | 0.21674 | 58.9 | 361.19 | 0 | 24-HR | ALL | 1ST | 23121624 | Risk Not Assessed
485819_5034361 | 485818.93 | 5034360.68 | 0.21172 | 59.63 | 361.19 | 0 | 24-HR | ALL | 1ST | 23121624 | Acute
485788_5034335 | 485787.76 | 5034335.03 | 0.19018 | 59.54 | 361.19 | 0 | 24-HR | ALL | 1ST | 21112424 | Acute
485771_5034305 | 485771.21 | 5034304.97 | 0.18211 | 59.44 | 361.19 | 0 | 24-HR | ALL | 1ST | 24101124 | Acute
485762_5034288 | 485761.84 | 5034287.59 | 0.17588 | 59.81 | 361.19 | 0 | 24-HR | ALL | 1ST | 24101124 | Acute
485749_5034264 | 485749.12 | 5034264.18 | 0.15996 | 58.86 | 361.19 | 0 | 24-HR | ALL | 1ST | 21112424 | Acute
485733_5034253 | 485733.06 | 5034253.35 | 0.16058 | 58.79 | 361.19 | 0 | 24-HR | ALL | 1ST | 21112424 | Acute
485686_5034249 | 485686.29 | 5034248.67 | 0.16599 | 60.37 | 361.19 | 0 | 24-HR | ALL | 1ST | 21112424 | Acute
485666_5034249 | 485665.9 | 5034249.2 | 0.17108 | 61.81 | 361.19 | 0 | 24-HR | ALL | 1ST | 24100924 | Acute
485631_5034242 | 485631.37 | 5034242.4 | 0.18043 | 61.41 | 361.19 | 0 | 24-HR | ALL | 1ST | 22020524 | Acute
485583_5034238 | 485582.68 | 5034237.53 | 0.19882 | 61.54 | 361.19 | 0 | 24-HR | ALL | 1ST | 24121024 | Acute
485522_5034229 | 485521.71 | 5034228.57 | 0.17839 | 61.89 | 361.19 | 0 | 24-HR | ALL | 1ST | 21090524 | Acute
485489_5034239 | 485488.78 | 5034238.77 | 0.18759 | 58.53 | 361.19 | 0 | 24-HR | ALL | 1ST | 21090524 | Acute
485478_5034235 | 485477.75 | 5034234.91 | 0.19649 | 59.56 | 361.19 | 0 | 24-HR | ALL | 1ST | 21090524 | Acute
485455_5034233 | 485455.41 | 5034232.98 | 0.20544 | 59.82 | 361.19 | 0 | 24-HR | ALL | 1ST | 21090524 | Acute
485413_5034250 | 485413.21 | 5034249.81 | 0.21755 | 60.51 | 361.19 | 0 | 24-HR | ALL | 1ST | 21090524 | Acute
485380_5034328 | 485380.11 | 5034328.14 | 0.24677 | 60.86 | 361.19 | 0 | 24-HR | ALL | 1ST | 21090524 | Acute
485347_5034362 | 485347.01 | 5034361.51 | 0.28511 | 62.56 | 361.19 | 0 | 24-HR | ALL | 1ST | 22011624 | Acute
485329_5034358 | 485329.36 | 5034358.2 | 0.26639 | 60.28 | 361.19 | 0 | 24-HR | ALL | 1ST | 22011624 | Acute
485313_5034347 | 485313.09 | 5034346.62 | 0.25416 | 61.08 | 361.19 | 0 | 24-HR | ALL | 1ST | 22011624 | Acute
485303_5034325 | 485303.43 | 5034325.1 | 0.22223 | 59.38 | 361.19 | 0 | 24-HR | ALL | 1ST | 22011624 | Acute
485303_5034317 | 485303.16 | 5034317.38 | 0.2148 | 58.74 | 361.19 | 0 | 24-HR | ALL | 1ST | 22011624 | Acute
485282_5034301 | 485281.92 | 5034301.11 | 0.18814 | 59.81 | 361.19 | 0 | 24-HR | ALL | 1ST | 22011624 | Acute
485260_5034280 | 485260.13 | 5034279.59 | 0.17723 | 58.92 | 361.19 | 0 | 24-HR | ALL | 1ST | 21112524 | Acute
485243_5034294 | 485243.31 | 5034293.94 | 0.20793 | 61.48 | 361.19 | 0 | 24-HR | ALL | 1ST | 21112524 | Acute
485228_5034295 | 485227.86 | 5034295.32 | 0.21425 | 60.96 | 361.19 | 0 | 24-HR | ALL | 1ST | 21112524 | Acute
485220_5034291 | 485219.86 | 5034290.63 | 0.21143 | 60.22 | 361.19 | 0 | 24-HR | ALL | 1ST | 21112524 | Acute
485216_5034281 | 485215.72 | 5034281.25 | 0.20455 | 59.16 | 361.19 | 0 | 24-HR | ALL | 1ST | 21112524 | Acute
485201_5034251 | 485200.83 | 5034250.91 | 0.19578 | 58.75 | 361.19 | 0 | 24-HR | ALL | 1ST | 21112524 | Acute
485177_5034252 | 485176.56 | 5034252.29 | 0.20005 | 60.06 | 359.52 | 0 | 24-HR | ALL | 1ST | 21112524 | Acute
485169_5034242 | 485168.56 | 5034241.53 | 0.1911 | 58.79 | 359.33 | 0 | 24-HR | ALL | 1ST | 21112524 | Acute
485149_5034246 | 485148.98 | 5034245.95 | 0.18744 | 59.5 | 358.72 | 0 | 24-HR | ALL | 1ST | 21112524 | Acute
485122_5034262 | 485122.22 | 5034262.49 | 0.17026 | 58.91 | 358.72 | 0 | 24-HR | ALL | 1ST | 21112524 | Acute
485116_5034271 | 485115.6 | 5034270.77 | 0.16495 | 58.41 | 359.33 | 0 | 24-HR | ALL | 1ST | 21112524 | Acute
485114_5034281 | 485114.23 | 5034281.25 | 0.16412 | 57.98 | 361.01 | 0 | 24-HR | ALL | 1ST | 21112524 | Acute
485119_5034286 | 485118.64 | 5034285.66 | 0.16909 | 58.32 | 361.1 | 0 | 24-HR | ALL | 1ST | 21112524 | Acute
485137_5034283 | 485137.39 | 5034282.9 | 0.18385 | 58.6 | 361.1 | 0 | 24-HR | ALL | 1ST | 21112524 | Acute
485143_5034285 | 485142.63 | 5034285.39 | 0.18856 | 58.8 | 361.19 | 0 | 24-HR | ALL | 1ST | 21112524 | Acute
485147_5034293 | 485147.05 | 5034292.56 | 0.1946 | 59.32 | 361.19 | 0 | 24-HR | ALL | 1ST | 21112524 | Acute
485147_5034301 | 485147.32 | 5034301.38 | 0.19978 | 60.1 | 361.19 | 0 | 24-HR | ALL | 1ST | 21112524 | Acute
485138_5034317 | 485137.67 | 5034317.38 | 0.19668 | 60.19 | 361.19 | 0 | 24-HR | ALL | 1ST | 21112524 | Acute
485113_5034332 | 485113.12 | 5034331.72 | 0.17825 | 59.65 | 361.19 | 0 | 24-HR | ALL | 1ST | 20020524 | Acute
485099_5034349 | 485098.78 | 5034349.38 | 0.18214 | 59.41 | 361.19 | 0 | 24-HR | ALL | 1ST | 20020524 | Acute
485091_5034379 | 485090.51 | 5034379.44 | 0.18444 | 58.4 | 361.19 | 0 | 24-HR | ALL | 1ST | 20020524 | Acute
485097_5034403 | 485096.57 | 5034402.61 | 0.1924 | 59.28 | 361.19 | 0 | 24-HR | ALL | 1ST | 20020524 | Acute
485097_5034415 | 485096.85 | 5034414.74 | 0.1965 | 60.04 | 361.19 | 0 | 24-HR | ALL | 1ST | 20020524 | Acute
485093_5034427 | 485092.71 | 5034426.6 | 0.19648 | 60.31 | 361.19 | 0 | 24-HR | ALL | 1ST | 20020524 | Acute
485080_5034447 | 485080.02 | 5034447.01 | 0.2 | 61.41 | 361.19 | 0 | 24-HR | ALL | 1ST | 21012524 | Acute
485054_5034469 | 485054.37 | 5034469.35 | 0.22096 | 60.12 | 361.19 | 0 | 24-HR | ALL | 1ST | 20091624 | Acute
484994_5034507 | 484993.7 | 5034506.86 | 0.25829 | 61.56 | 361.19 | 0 | 24-HR | ALL | 1ST | 20091624 | Acute
484983_5034504 | 484983.21 | 5034503.55 | 0.25972 | 61.14 | 361.19 | 0 | 24-HR | ALL | 1ST | 23102824 | Acute
484971_5034493 | 484971.08 | 5034492.52 | 0.26767 | 61.75 | 361.19 | 0 | 24-HR | ALL | 1ST | 23102824 | Acute
484963_5034471 | 484962.8 | 5034470.73 | 0.25012 | 60.43 | 361.19 | 0 | 24-HR | ALL | 1ST | 23102824 | Acute
484964_5034461 | 484964.18 | 5034460.8 | 0.24077 | 59.65 | 361.19 | 0 | 24-HR | ALL | 1ST | 21012524 | Acute
484970_5034452 | 484970.25 | 5034452.25 | 0.23156 | 58.76 | 361.19 | 0 | 24-HR | ALL | 1ST | 21012524 | Acute
484984_5034438 | 484984.32 | 5034437.64 | 0.21719 | 58.63 | 361.19 | 0 | 24-HR | ALL | 1ST | 21012524 | Acute
484984_5034430 | 484984.32 | 5034429.91 | 0.21408 | 58.58 | 361.19 | 0 | 24-HR | ALL | 1ST | 21012524 | Acute
484978_5034418 | 484977.97 | 5034418.33 | 0.21547 | 59.11 | 361.19 | 0 | 24-HR | ALL | 1ST | 21012524 | Acute
484967_5034409 | 484966.67 | 5034409.23 | 0.21853 | 59.33 | 361.1 | 0 | 24-HR | ALL | 1ST | 21012524 | Acute
484949_5034416 | 484949.29 | 5034415.57 | 0.22533 | 59.31 | 361.01 | 0 | 24-HR | ALL | 1ST | 21012524 | Acute
484939_5034446 | 484938.53 | 5034445.63 | 0.24336 | 60.41 | 361.1 | 0 | 24-HR | ALL | 1ST | 23102824 | Acute
484929_5034468 | 484928.6 | 5034467.7 | 0.26592 | 60.72 | 361.19 | 0 | 24-HR | ALL | 1ST | 23102824 | Acute
484881_5034564 | 484880.61 | 5034563.68 | 0.30617 | 60.64 | 361.19 | 0 | 24-HR | ALL | 1ST | 22030924 | Acute
484867_5034606 | 484866.55 | 5034605.61 | 0.26867 | 60.37 | 361.19 | 0 | 24-HR | ALL | 1ST | 22062524 | Acute
484849_5034641 | 484848.62 | 5034640.63 | 0.42307 | 62.71 | 361.19 | 0 | 24-HR | ALL | 1ST | 20090824 | Acute
484835_5034646 | 484835.1 | 5034646.43 | 0.53052 | 62.38 | 361.19 | 0 | 24-HR | ALL | 1ST | 20090824 | Acute
484777_5034630 | 484777.18 | 5034630.43 | 0.53987 | 61.23 | 361.19 | 0 | 24-HR | ALL | 1ST | 20090824 | Acute
484749_5034629 | 484748.5 | 5034629.05 | 0.56953 | 61.99 | 361.1 | 0 | 24-HR | ALL | 1ST | 20090824 | Acute
484683_5034616 | 484683.13 | 5034616.36 | 0.51088 | 62.12 | 358.72 | 0 | 24-HR | ALL | 1ST | 20090824 | Acute
484674_5034610 | 484673.91 | 5034610.45 | 0.47317 | 59.94 | 358.72 | 0 | 24-HR | ALL | 1ST | 20090824 | Acute
484647_5034623 | 484646.94 | 5034622.98 | 0.45638 | 59.92 | 358.72 | 0 | 24-HR | ALL | 1ST | 20090824 | Acute
484595_5034731 | 484594.9 | 5034730.58 | 0.47408 | 62.83 | 358.72 | 0 | 24-HR | ALL | 1ST | 24021724 | Acute
484571_5034825 | 484570.85 | 5034824.83 | 0.23733 | 64.84 | 358.72 | 0 | 24-HR | ALL | 1ST | 24021624 | Acute
484556_5034883 | 484556.25 | 5034883.18 | 0.18991 | 69.54 | 358.72 | 0 | 24-HR | ALL | 1ST | 21021224 | Acute
484585_5034905 | 484585.2 | 5034905.45 | 0.18717 | 62.81 | 361.19 | 0 | 24-HR | ALL | 1ST | 21121524 | Acute
484598_5034904 | 484598.27 | 5034903.59 | 0.18514 | 60.23 | 361.19 | 0 | 24-HR | ALL | 1ST | 21121524 | Acute
484637_5034893 | 484636.79 | 5034893.28 | 0.21884 | 63.99 | 361.19 | 0 | 24-HR | ALL | 1ST | 21121524 | Acute
484697_5034863 | 484696.92 | 5034862.94 | 0.25788 | 64.25 | 361.19 | 0 | 24-HR | ALL | 1ST | 21021224 | Acute
484736_5034843 | 484735.53 | 5034843.08 | 0.28711 | 63.88 | 361.19 | 0 | 24-HR | ALL | 1ST | 21021224 | Acute
484779_5034812 | 484779.39 | 5034812.19 | 0.41708 | 64.02 | 361.19 | 0 | 24-HR | ALL | 1ST | 24021624 | Acute
484790_5034813 | 484790.15 | 5034813.02 | 0.41345 | 63.96 | 361.19 | 0 | 24-HR | ALL | 1ST | 24021624 | Acute
484808_5034820 | 484807.52 | 5034820.19 | 0.34765 | 64.05 | 361.19 | 0 | 24-HR | ALL | 1ST | 24021624 | Acute
484930_5034945 | 484930.26 | 5034944.86 | 0.25402 | 64.28 | 361.19 | 0 | 24-HR | ALL | 1ST | 22060424 | Acute
484995_5035011 | 484995.22 | 5035010.9 | 0.2103 | 64.79 | 361.19 | 0 | 24-HR | ALL | 1ST | 20011524 | Acute
485020_5035037 | 485020.03 | 5035037.24 | 0.47682 | 65.06 | 361.19 | 0 | 24-HR | ALL | 1ST | 22031324 | Acute
485069_5035100 | 485068.51 | 5035099.92 | 1.1475 | 70.1 | 361.19 | 0 | 24-HR | ALL | 1ST | 21010224 | Risk Not Assessed
485128_5035091 | 485128.29 | 5035090.63 | 1.0066 | 69.81 | 361.19 | 0 | 24-HR | ALL | 1ST | 22010624 | Risk Not Assessed
485150_5035087 | 485150.01 | 5035087.33 | 0.88476 | 69.81 | 361.19 | 0 | 24-HR | ALL | 1ST | 22010624 | Risk Not Assessed
485173_5035080 | 485172.51 | 5035080.36 | 0.59254 | 69.63 | 361.19 | 0 | 24-HR | ALL | 1ST | 22010624 | Risk Not Assessed
485183_5035075 | 485183.31 | 5035075.15 | 0.49181 | 69.49 | 361.19 | 0 | 24-HR | ALL | 1ST | 23022024 | Risk Not Assessed
485212_5035057 | 485211.84 | 5035056.74 | 0.57443 | 69.09 | 361.19 | 0 | 24-HR | ALL | 1ST | 23122124 | Risk Not Assessed
485265_5035013 | 485264.75 | 5035012.84 | 0.77981 | 68.97 | 361.19 | 0 | 24-HR | ALL | 1ST | 20112724 | Risk Not Assessed
485387_5034909 | 485386.91 | 5034908.58 | 0.56904 | 68.2 | 361.19 | 0 | 24-HR | ALL | 1ST | 23121624 | Risk Not Assessed
485496_5034817 | 485496.25 | 5034816.82 | 0.4442 | 66.86 | 361.19 | 0 | 24-HR | ALL | 1ST | 23121624 | Risk Not Assessed
485587_5034738 | 485586.63 | 5034738.06 | 0.43812 | 64.72 | 361.19 | 0 | 24-HR | ALL | 1ST | 22121124 | Risk Not Assessed
485602_5034726 | 485601.64 | 5034726 | 0.42931 | 64.55 | 361.19 | 0 | 24-HR | ALL | 1ST | 22121124 | Risk Not Assessed
485585_5034716 | 485584.77 | 5034715.52 | 0.44826 | 64.82 | 361.19 | 0 | 24-HR | ALL | 1ST | 22121124 | Acute
485552_5034739 | 485551.73 | 5034738.54 | 0.4845 | 65.39 | 361.19 | 0 | 24-HR | ALL | 1ST | 22121124 | Acute
485481_5034800 | 485481.16 | 5034800.17 | 0.47336 | 65.61 | 361.19 | 0 | 24-HR | ALL | 1ST | 22112124 | Acute
485441_5034753 | 485441.3 | 5034753.28 | 0.50845 | 65.72 | 361.19 | 0 | 24-HR | ALL | 1ST | 20122424 | Acute
485510_5034693 | 485510.12 | 5034692.81 | 0.49379 | 65.21 | 361.19 | 0 | 24-HR | ALL | 1ST | 21112424 | Acute
485531_5034684 | 485530.8 | 5034683.98 | 0.47003 | 65.08 | 361.19 | 0 | 24-HR | ALL | 1ST | 21112424 | Acute
485527_5034666 | 485527.06 | 5034666.04 | 0.48688 | 65.18 | 361.19 | 0 | 24-HR | ALL | 1ST | 20120324 | Acute
485569_5034628 | 485569.25 | 5034627.87 | 0.47852 | 64.25 | 361.19 | 0 | 24-HR | ALL | 1ST | 20120324 | Acute
485615_5034652 | 485615.23 | 5034651.72 | 0.3887 | 63.7 | 361.19 | 0 | 24-HR | ALL | 1ST | 24110724 | Acute
485575_5034691 | 485574.76 | 5034690.7 | 0.41635 | 64.61 | 361.19 | 0 | 24-HR | ALL | 1ST | 22121124 | Acute
485617_5034713 | 485616.66 | 5034712.69 | 0.41166 | 64.32 | 361.19 | 0 | 24-HR | ALL | 1ST | 22121124 | Risk Not Assessed
485716_5034633 | 485715.62 | 5034632.56 | 0.32486 | 64.14 | 361.19 | 0 | 24-HR | ALL | 1ST | 24110724 | Risk Not Assessed
485740_5034607 | 485740.05 | 5034606.99 | 0.32387 | 64.5 | 361.19 | 0 | 24-HR | ALL | 1ST | 24110724 | Risk Not Assessed
485768_5034567 | 485767.54 | 5034567.28 | 0.33206 | 64.88 | 361.19 | 0 | 24-HR | ALL | 1ST | 20120324 | Risk Not Assessed
485794_5034520 | 485793.74 | 5034520.08 | 0.32484 | 64.76 | 361.19 | 0 | 24-HR | ALL | 1ST | 20120324 | Risk Not Assessed
485818_5034487 | 485818.09 | 5034486.64 | 0.30259 | 66.26 | 361.19 | 0 | 24-HR | ALL | 1ST | 22012824 | Risk Not Assessed
485846_5034450 | 485845.63 | 5034449.97 | 0.28527 | 67.31 | 361.19 | 0 | 24-HR | ALL | 1ST | 23112924 | Risk Not Assessed
485883_5034400 | 485882.53 | 5034399.61 | 0.25911 | 68.6 | 361.19 | 0 | 24-HR | ALL | 1ST | 23112924 | Risk Not Assessed
485878_5034119 | 485877.76 | 5034119.35 | 0.1307 | 57.99 | 361.19 | 0 | 24-HR | ALL | 1ST | 21112424 | Acute
485869_5034145 | 485869.34 | 5034144.97 | 0.13436 | 58.09 | 361.19 | 0 | 24-HR | ALL | 1ST | 21112424 | Acute
485867_5034159 | 485866.9 | 5034159.46 | 0.1365 | 58.25 | 361.19 | 0 | 24-HR | ALL | 1ST | 21112424 | Acute
485873_5034169 | 485872.56 | 5034169.26 | 0.13634 | 57.62 | 361.19 | 0 | 24-HR | ALL | 1ST | 24101124 | Acute
485881_5034179 | 485881.1 | 5034178.56 | 0.13895 | 57.47 | 361.19 | 0 | 24-HR | ALL | 1ST | 24101124 | Acute
485888_5034186 | 485888.29 | 5034186.2 | 0.1407 | 57.41 | 361.19 | 0 | 24-HR | ALL | 1ST | 24101124 | Acute
485897_5034198 | 485896.54 | 5034198.29 | 0.14311 | 57.75 | 361.19 | 0 | 24-HR | ALL | 1ST | 24101124 | Acute
485898_5034212 | 485898.37 | 5034211.73 | 0.14531 | 58.1 | 361.19 | 0 | 24-HR | ALL | 1ST | 24101124 | Acute
485905_5034223 | 485904.75 | 5034223.24 | 0.14564 | 57.74 | 361.19 | 0 | 24-HR | ALL | 1ST | 21112424 | Acute
485929_5034238 | 485929.43 | 5034238.49 | 0.15431 | 61.46 | 361.19 | 0 | 24-HR | ALL | 1ST | 21112424 | Acute
485956_5034212 | 485955.51 | 5034211.65 | 0.14836 | 61.99 | 361.19 | 0 | 24-HR | ALL | 1ST | 21112424 | Risk Not Assessed
485999_5034168 | 485998.97 | 5034168.15 | 0.13929 | 62.71 | 361.19 | 0 | 24-HR | ALL | 1ST | 21112424 | Risk Not Assessed
486027_5034148 | 486026.52 | 5034148.04 | 0.13394 | 63 | 361.19 | 0 | 24-HR | ALL | 1ST | 21112424 | Risk Not Assessed
486046_5034129 | 486045.6 | 5034128.7 | 0.1299 | 63.05 | 361.19 | 0 | 24-HR | ALL | 1ST | 21112424 | Acute
486016_5034092 | 486016.21 | 5034092.03 | 0.12801 | 61.91 | 361.19 | 0 | 24-HR | ALL | 1ST | 24101124 | Acute
486002_5034079 | 486002.1 | 5034078.9 | 0.12721 | 61.95 | 361.19 | 0 | 24-HR | ALL | 1ST | 24101124 | Acute
485982_5034057 | 485981.9 | 5034056.87 | 0.11615 | 57.15 | 361.19 | 0 | 24-HR | ALL | 1ST | 21112424 | Acute
485977_5034061 | 485976.53 | 5034060.97 | 0.11694 | 57.2 | 361.19 | 0 | 24-HR | ALL | 1ST | 21112424 | Acute
485974_5034073 | 485974.09 | 5034073.22 | 0.11911 | 57.71 | 361.19 | 0 | 24-HR | ALL | 1ST | 21112424 | Acute
485964_5034077 | 485963.61 | 5034077.45 | 0.12132 | 58.26 | 361.19 | 0 | 24-HR | ALL | 1ST | 21112424 | Acute
485952_5034077 | 485952.15 | 5034076.77 | 0.12113 | 57.62 | 361.19 | 0 | 24-HR | ALL | 1ST | 21112424 | Acute
485933_5034085 | 485932.96 | 5034085.45 | 0.12346 | 57.72 | 361.19 | 0 | 24-HR | ALL | 1ST | 21112424 | Acute
485898_5034102 | 485897.67 | 5034102.18 | 0.12849 | 58.32 | 361.19 | 0 | 24-HR | ALL | 1ST | 21112424 | Acute
485831_5034367 | 485831.2 | 5034367.3 | 0.21299 | 58.51 | 361.19 | 0 | 24-HR | ALL | 1ST | 23121624 | Acute
485803_5034348 | 485803.34 | 5034347.86 | 0.19769 | 59.34 | 361.19 | 0 | 24-HR | ALL | 1ST | 23121624 | Acute
485779_5034320 | 485779.48 | 5034320 | 0.18386 | 58.98 | 361.19 | 0 | 24-HR | ALL | 1ST | 24101124 | Acute
485755_5034276 | 485755.48 | 5034275.88 | 0.16777 | 59.43 | 361.19 | 0 | 24-HR | ALL | 1ST | 24101124 | Acute
485710_5034251 | 485709.67 | 5034251.01 | 0.16185 | 58.64 | 361.19 | 0 | 24-HR | ALL | 1ST | 21112424 | Acute
485649_5034246 | 485648.64 | 5034245.8 | 0.17668 | 61.49 | 361.19 | 0 | 24-HR | ALL | 1ST | 22020524 | Acute
485607_5034240 | 485607.03 | 5034239.96 | 0.1912 | 61.59 | 361.19 | 0 | 24-HR | ALL | 1ST | 24121024 | Acute
485562_5034235 | 485562.36 | 5034234.54 | 0.19661 | 61.51 | 361.19 | 0 | 24-HR | ALL | 1ST | 24121024 | Acute
485542_5034232 | 485542.03 | 5034231.56 | 0.1857 | 61.64 | 361.19 | 0 | 24-HR | ALL | 1ST | 24121024 | Acute
485505_5034234 | 485505.24 | 5034233.67 | 0.18481 | 60.8 | 361.19 | 0 | 24-HR | ALL | 1ST | 21090524 | Acute
485434_5034241 | 485434.31 | 5034241.39 | 0.21654 | 60.99 | 361.19 | 0 | 24-HR | ALL | 1ST | 21090524 | Acute
485405_5034269 | 485404.93 | 5034269.39 | 0.22247 | 60.17 | 361.19 | 0 | 24-HR | ALL | 1ST | 21090524 | Acute
485397_5034289 | 485396.66 | 5034288.97 | 0.22914 | 60.18 | 361.19 | 0 | 24-HR | ALL | 1ST | 21090524 | Acute
485388_5034309 | 485388.39 | 5034308.56 | 0.24014 | 61 | 361.19 | 0 | 24-HR | ALL | 1ST | 21090524 | Acute
485364_5034345 | 485363.56 | 5034344.82 | 0.25177 | 60.17 | 361.19 | 0 | 24-HR | ALL | 1ST | 22011624 | Acute
485293_5034309 | 485292.54 | 5034309.25 | 0.20297 | 59.58 | 361.19 | 0 | 24-HR | ALL | 1ST | 22011624 | Acute
485271_5034290 | 485271.03 | 5034290.35 | 0.17348 | 60.06 | 361.19 | 0 | 24-HR | ALL | 1ST | 22011624 | Acute
485208_5034266 | 485208.28 | 5034266.08 | 0.20105 | 59.17 | 361.19 | 0 | 24-HR | ALL | 1ST | 21112524 | Acute
485136_5034254 | 485135.6 | 5034254.22 | 0.18156 | 59.67 | 358.72 | 0 | 24-HR | ALL | 1ST | 21112524 | Acute
485125_5034325 | 485125.4 | 5034324.55 | 0.18642 | 59.93 | 361.19 | 0 | 24-HR | ALL | 1ST | 21112524 | Acute
485095_5034364 | 485094.65 | 5034364.41 | 0.18512 | 59.33 | 361.19 | 0 | 24-HR | ALL | 1ST | 20020524 | Acute
485067_5034458 | 485067.2 | 5034458.18 | 0.20963 | 60.82 | 361.19 | 0 | 24-HR | ALL | 1ST | 21012524 | Acute
485034_5034482 | 485034.15 | 5034481.85 | 0.24604 | 60.47 | 361.19 | 0 | 24-HR | ALL | 1ST | 20091624 | Acute
485014_5034494 | 485013.92 | 5034494.36 | 0.25965 | 61.15 | 361.19 | 0 | 24-HR | ALL | 1ST | 20091624 | Acute
484944_5034431 | 484943.91 | 5034430.6 | 0.23308 | 60.31 | 360.65 | 0 | 24-HR | ALL | 1ST | 21012524 | Acute
484919_5034487 | 484919 | 5034486.9 | 0.28797 | 61.46 | 361.19 | 0 | 24-HR | ALL | 1ST | 23102824 | Acute
484909_5034506 | 484909.4 | 5034506.09 | 0.29676 | 61.29 | 361.19 | 0 | 24-HR | ALL | 1ST | 23102824 | Acute
484900_5034525 | 484899.81 | 5034525.29 | 0.29107 | 60.89 | 361.19 | 0 | 24-HR | ALL | 1ST | 23102824 | Acute
484890_5034544 | 484890.21 | 5034544.48 | 0.27196 | 60.94 | 361.19 | 0 | 24-HR | ALL | 1ST | 22030924 | Acute
484874_5034585 | 484873.58 | 5034584.64 | 0.30521 | 60.27 | 361.19 | 0 | 24-HR | ALL | 1ST | 22030924 | Acute
484858_5034623 | 484857.58 | 5034623.12 | 0.28763 | 61.44 | 361.19 | 0 | 24-HR | ALL | 1ST | 22090924 | Acute
484816_5034641 | 484815.79 | 5034641.1 | 0.53285 | 61.2 | 361.19 | 0 | 24-HR | ALL | 1ST | 20090824 | Acute
484796_5034636 | 484796.49 | 5034635.76 | 0.54246 | 61.31 | 361.19 | 0 | 24-HR | ALL | 1ST | 20090824 | Acute
484763_5034630 | 484762.84 | 5034629.74 | 0.56098 | 61.8 | 361.19 | 0 | 24-HR | ALL | 1ST | 20090824 | Acute
484727_5034625 | 484726.71 | 5034624.82 | 0.56591 | 62.98 | 358.72 | 0 | 24-HR | ALL | 1ST | 20090824 | Acute
484705_5034621 | 484704.92 | 5034620.59 | 0.53735 | 62.36 | 358.72 | 0 | 24-HR | ALL | 1ST | 20090824 | Acute
484660_5034617 | 484660.42 | 5034616.71 | 0.47025 | 59.9 | 358.72 | 0 | 24-HR | ALL | 1ST | 20090824 | Acute
484637_5034645 | 484636.53 | 5034644.5 | 0.43695 | 62.83 | 358.72 | 0 | 24-HR | ALL | 1ST | 20090824 | Acute
484626_5034666 | 484626.12 | 5034666.02 | 0.35194 | 63.17 | 358.72 | 0 | 24-HR | ALL | 1ST | 20090824 | Acute
484616_5034688 | 484615.72 | 5034687.54 | 0.40669 | 63.36 | 358.72 | 0 | 24-HR | ALL | 1ST | 24021724 | Acute
484605_5034709 | 484605.31 | 5034709.06 | 0.4768 | 62.84 | 358.72 | 0 | 24-HR | ALL | 1ST | 24021724 | Acute
484589_5034754 | 484588.89 | 5034754.14 | 0.39841 | 63.13 | 358.72 | 0 | 24-HR | ALL | 1ST | 24021724 | Acute
484583_5034778 | 484582.88 | 5034777.71 | 0.37744 | 63.87 | 358.72 | 0 | 24-HR | ALL | 1ST | 24021624 | Acute
484577_5034801 | 484576.86 | 5034801.27 | 0.31489 | 64.24 | 358.72 | 0 | 24-HR | ALL | 1ST | 24021624 | Acute
484566_5034844 | 484565.98 | 5034844.28 | 0.20647 | 66.64 | 358.72 | 0 | 24-HR | ALL | 1ST | 23022324 | Acute
484561_5034864 | 484561.12 | 5034863.73 | 0.19611 | 68.82 | 358.72 | 0 | 24-HR | ALL | 1ST | 21021224 | Acute
484571_5034894 | 484570.72 | 5034894.31 | 0.1934 | 67.49 | 361.01 | 0 | 24-HR | ALL | 1ST | 21021224 | Acute
484618_5034898 | 484617.53 | 5034898.44 | 0.21402 | 65.07 | 361.19 | 0 | 24-HR | ALL | 1ST | 21121524 | Acute
484657_5034883 | 484656.83 | 5034883.17 | 0.22811 | 64.25 | 361.19 | 0 | 24-HR | ALL | 1ST | 21021224 | Acute
484677_5034873 | 484676.88 | 5034873.05 | 0.24245 | 64.27 | 361.19 | 0 | 24-HR | ALL | 1ST | 21021224 | Acute
484716_5034853 | 484716.22 | 5034853.01 | 0.2731 | 64.2 | 361.19 | 0 | 24-HR | ALL | 1ST | 21021224 | Acute
484750_5034833 | 484750.15 | 5034832.78 | 0.30524 | 64.34 | 361.19 | 0 | 24-HR | ALL | 1ST | 21021224 | Acute
484765_5034822 | 484764.77 | 5034822.49 | 0.32294 | 63.96 | 361.19 | 0 | 24-HR | ALL | 1ST | 24021624 | Acute
484825_5034838 | 484825.05 | 5034838 | 0.31488 | 63.24 | 361.19 | 0 | 24-HR | ALL | 1ST | 21021224 | Acute
484843_5034856 | 484842.59 | 5034855.81 | 0.34573 | 63.6 | 361.19 | 0 | 24-HR | ALL | 1ST | 21121524 | Acute
484860_5034874 | 484860.12 | 5034873.62 | 0.32495 | 63.74 | 361.19 | 0 | 24-HR | ALL | 1ST | 21121524 | Acute
484878_5034891 | 484877.66 | 5034891.43 | 0.30137 | 63.77 | 361.19 | 0 | 24-HR | ALL | 1ST | 23040624 | Acute
484895_5034909 | 484895.19 | 5034909.24 | 0.27376 | 64.2 | 361.19 | 0 | 24-HR | ALL | 1ST | 23040624 | Acute
484913_5034927 | 484912.73 | 5034927.05 | 0.23861 | 64.2 | 361.19 | 0 | 24-HR | ALL | 1ST | 22060424 | Acute
484947_5034961 | 484946.5 | 5034961.37 | 0.26341 | 64.55 | 361.19 | 0 | 24-HR | ALL | 1ST | 22060424 | Acute
484963_5034978 | 484962.74 | 5034977.88 | 0.24723 | 64.65 | 361.19 | 0 | 24-HR | ALL | 1ST | 22060424 | Acute
484979_5034994 | 484978.98 | 5034994.39 | 0.22452 | 64.9 | 361.19 | 0 | 24-HR | ALL | 1ST | 22060424 | Acute
485008_5035024 | 485007.63 | 5035024.07 | 0.31285 | 64.71 | 361.19 | 0 | 24-HR | ALL | 1ST | 20011524 | Acute
485032_5035053 | 485032.15 | 5035052.91 | 0.70778 | 66.03 | 361.19 | 0 | 24-HR | ALL | 1ST | 21010224 | Acute
485044_5035069 | 485044.27 | 5035068.58 | 0.96791 | 67.49 | 361.19 | 0 | 24-HR | ALL | 1ST | 21010224 | Acute
485056_5035084 | 485056.39 | 5035084.25 | 1.1285 | 69.1 | 361.19 | 0 | 24-HR | ALL | 1ST | 21010224 | Acute
485088_5035097 | 485088.44 | 5035096.82 | 1.239 | 70.07 | 361.19 | 0 | 24-HR | ALL | 1ST | 20010624 | Risk Not Assessed
485108_5035094 | 485108.36 | 5035093.73 | 1.1435 | 69.99 | 361.19 | 0 | 24-HR | ALL | 1ST | 20010624 | Risk Not Assessed
485198_5035066 | 485197.58 | 5035065.95 | 0.50207 | 69.25 | 361.19 | 0 | 24-HR | ALL | 1ST | 23122124 | Risk Not Assessed
485229_5035042 | 485229.48 | 5035042.11 | 0.63805 | 68.99 | 361.19 | 0 | 24-HR | ALL | 1ST | 23122124 | Risk Not Assessed
485247_5035027 | 485247.11 | 5035027.47 | 0.65778 | 68.84 | 361.19 | 0 | 24-HR | ALL | 1ST | 23122124 | Risk Not Assessed
485282_5034998 | 485282.2 | 5034997.95 | 0.91785 | 68.69 | 361.19 | 0 | 24-HR | ALL | 1ST | 20020624 | Risk Not Assessed
485300_5034983 | 485299.65 | 5034983.05 | 0.99685 | 68.59 | 361.19 | 0 | 24-HR | ALL | 1ST | 24060324 | Risk Not Assessed
485317_5034968 | 485317.1 | 5034968.16 | 0.76659 | 68.7 | 361.19 | 0 | 24-HR | ALL | 1ST | 23122524 | Risk Not Assessed
485335_5034953 | 485334.56 | 5034953.26 | 0.69446 | 68.52 | 361.19 | 0 | 24-HR | ALL | 1ST | 23122024 | Risk Not Assessed
485352_5034938 | 485352.01 | 5034938.37 | 0.64263 | 68.54 | 361.19 | 0 | 24-HR | ALL | 1ST | 24122024 | Risk Not Assessed
485369_5034923 | 485369.46 | 5034923.47 | 0.60514 | 68.28 | 361.19 | 0 | 24-HR | ALL | 1ST | 24122024 | Risk Not Assessed
485405_5034893 | 485405.13 | 5034893.29 | 0.5526 | 67.96 | 361.19 | 0 | 24-HR | ALL | 1ST | 24112824 | Risk Not Assessed
485423_5034878 | 485423.36 | 5034877.99 | 0.53714 | 67.83 | 361.19 | 0 | 24-HR | ALL | 1ST | 24112824 | Risk Not Assessed
485442_5034863 | 485441.58 | 5034862.7 | 0.50379 | 67.62 | 361.19 | 0 | 24-HR | ALL | 1ST | 23121624 | Risk Not Assessed
485460_5034847 | 485459.8 | 5034847.41 | 0.48684 | 67.47 | 361.19 | 0 | 24-HR | ALL | 1ST | 23121624 | Risk Not Assessed
485478_5034832 | 485478.03 | 5034832.11 | 0.46777 | 67.17 | 361.19 | 0 | 24-HR | ALL | 1ST | 23121624 | Risk Not Assessed
485514_5034801 | 485514.33 | 5034801.07 | 0.42582 | 66.41 | 361.19 | 0 | 24-HR | ALL | 1ST | 23121624 | Risk Not Assessed
485532_5034785 | 485532.4 | 5034785.32 | 0.41436 | 66.01 | 361.19 | 0 | 24-HR | ALL | 1ST | 23121624 | Risk Not Assessed
485550_5034770 | 485550.48 | 5034769.56 | 0.42581 | 65.49 | 361.19 | 0 | 24-HR | ALL | 1ST | 22121124 | Risk Not Assessed
485569_5034754 | 485568.55 | 5034753.81 | 0.43794 | 65.06 | 361.19 | 0 | 24-HR | ALL | 1ST | 22121124 | Risk Not Assessed
485568_5034727 | 485568.25 | 5034727.03 | 0.47163 | 65.18 | 361.19 | 0 | 24-HR | ALL | 1ST | 22121124 | Acute
485534_5034754 | 485534.09 | 5034753.95 | 0.47469 | 65.05 | 361.19 | 0 | 24-HR | ALL | 1ST | 22121124 | Acute
485516_5034769 | 485516.44 | 5034769.36 | 0.46094 | 65.13 | 361.19 | 0 | 24-HR | ALL | 1ST | 22121124 | Acute
485499_5034785 | 485498.8 | 5034784.76 | 0.44948 | 65.4 | 361.19 | 0 | 24-HR | ALL | 1ST | 22121124 | Acute
485468_5034785 | 485467.87 | 5034784.54 | 0.47514 | 66.26 | 361.19 | 0 | 24-HR | ALL | 1ST | 22121124 | Acute
485455_5034769 | 485454.59 | 5034768.91 | 0.48935 | 66.26 | 361.19 | 0 | 24-HR | ALL | 1ST | 22121124 | Acute
485459_5034738 | 485458.51 | 5034738.16 | 0.51975 | 65.83 | 361.19 | 0 | 24-HR | ALL | 1ST | 22121124 | Acute
485476_5034723 | 485475.71 | 5034723.04 | 0.54518 | 65.77 | 361.19 | 0 | 24-HR | ALL | 1ST | 22121124 | Acute
485493_5034708 | 485492.91 | 5034707.93 | 0.50805 | 65.57 | 361.19 | 0 | 24-HR | ALL | 1ST | 21112424 | Acute
485541_5034653 | 485541.12 | 5034653.32 | 0.48986 | 65.28 | 361.19 | 0 | 24-HR | ALL | 1ST | 20120324 | Acute
485555_5034641 | 485555.19 | 5034640.59 | 0.4832 | 64.51 | 361.19 | 0 | 24-HR | ALL | 1ST | 20120324 | Acute
485585_5034636 | 485584.58 | 5034635.82 | 0.45768 | 64.08 | 361.19 | 0 | 24-HR | ALL | 1ST | 20120324 | Acute
485600_5034644 | 485599.9 | 5034643.77 | 0.42756 | 63.89 | 361.19 | 0 | 24-HR | ALL | 1ST | 20120324 | Acute
485602_5034665 | 485601.74 | 5034664.71 | 0.39225 | 63.98 | 361.19 | 0 | 24-HR | ALL | 1ST | 24110724 | Acute
485588_5034678 | 485588.25 | 5034677.71 | 0.39521 | 64.28 | 361.19 | 0 | 24-HR | ALL | 1ST | 23122424 | Acute
485596_5034702 | 485595.71 | 5034701.7 | 0.42301 | 64.66 | 361.19 | 0 | 24-HR | ALL | 1ST | 22121124 | Acute
485633_5034699 | 485633.15 | 5034699.33 | 0.38441 | 64.02 | 361.19 | 0 | 24-HR | ALL | 1ST | 22121124 | Risk Not Assessed
485650_5034686 | 485649.65 | 5034685.98 | 0.35763 | 63.87 | 361.19 | 0 | 24-HR | ALL | 1ST | 22121124 | Risk Not Assessed
485666_5034673 | 485666.14 | 5034672.63 | 0.3428 | 63.78 | 361.19 | 0 | 24-HR | ALL | 1ST | 23122424 | Risk Not Assessed
485683_5034659 | 485682.63 | 5034659.27 | 0.3385 | 63.83 | 361.19 | 0 | 24-HR | ALL | 1ST | 23122424 | Risk Not Assessed
485699_5034646 | 485699.13 | 5034645.92 | 0.32993 | 63.94 | 361.19 | 0 | 24-HR | ALL | 1ST | 23122424 | Risk Not Assessed
485728_5034620 | 485727.83 | 5034619.78 | 0.32466 | 64.31 | 361.19 | 0 | 24-HR | ALL | 1ST | 24110724 | Risk Not Assessed
485754_5034587 | 485753.79 | 5034587.13 | 0.3213 | 64.62 | 361.19 | 0 | 24-HR | ALL | 1ST | 20120324 | Risk Not Assessed
485776_5034552 | 485776.27 | 5034551.55 | 0.33367 | 64.59 | 361.19 | 0 | 24-HR | ALL | 1ST | 20120324 | Risk Not Assessed
485785_5034536 | 485785.01 | 5034535.81 | 0.33214 | 64.67 | 361.19 | 0 | 24-HR | ALL | 1ST | 20120324 | Risk Not Assessed
485806_5034503 | 485805.92 | 5034503.36 | 0.31143 | 65.69 | 361.19 | 0 | 24-HR | ALL | 1ST | 20120324 | Risk Not Assessed
485832_5034468 | 485831.86 | 5034468.3 | 0.29179 | 66.71 | 361.19 | 0 | 24-HR | ALL | 1ST | 22012824 | Risk Not Assessed
485858_5034433 | 485857.93 | 5034433.18 | 0.27863 | 68.06 | 361.19 | 0 | 24-HR | ALL | 1ST | 23112924 | Risk Not Assessed
485870_5034416 | 485870.23 | 5034416.4 | 0.26915 | 68.5 | 361.19 | 0 | 24-HR | ALL | 1ST | 23112924 | Risk Not Assessed
485863_5034387 | 485863.01 | 5034386.77 | 0.22902 | 59.88 | 361.19 | 0 | 24-HR | ALL | 1ST | 23112924 | Risk Not Assessed
485874_5034132 | 485873.55 | 5034132.16 | 0.13199 | 57.81 | 361.19 | 0 | 24-HR | ALL | 1ST | 21112424 | Acute
485917_5034231 | 485917.09 | 5034230.87 | 0.15286 | 60.45 | 361.19 | 0 | 24-HR | ALL | 1ST | 21112424 | Acute
485942_5034225 | 485942.47 | 5034225.07 | 0.15105 | 61.67 | 361.19 | 0 | 24-HR | ALL | 1ST | 21112424 | Acute
485970_5034197 | 485970 | 5034197.15 | 0.14523 | 62.24 | 361.19 | 0 | 24-HR | ALL | 1ST | 21112424 | Acute
485984_5034183 | 485984.48 | 5034182.65 | 0.14207 | 62.43 | 361.19 | 0 | 24-HR | ALL | 1ST | 21112424 | Acute
486013_5034158 | 486012.74 | 5034158.1 | 0.13665 | 62.88 | 361.19 | 0 | 24-HR | ALL | 1ST | 21112424 | Risk Not Assessed
486036_5034138 | 486036.06 | 5034138.37 | 0.1317 | 62.95 | 361.19 | 0 | 24-HR | ALL | 1ST | 21112424 | Risk Not Assessed
486031_5034110 | 486030.91 | 5034110.37 | 0.12855 | 62.08 | 361.19 | 0 | 24-HR | ALL | 1ST | 21112424 | Acute
485992_5034068 | 485992 | 5034067.88 | 0.12331 | 60.51 | 361.19 | 0 | 24-HR | ALL | 1ST | 21112424 | Acute
485915_5034094 | 485915.32 | 5034093.81 | 0.1258 | 57.95 | 361.19 | 0 | 24-HR | ALL | 1ST | 21112424 | Acute
485888_5034111 | 485887.71 | 5034110.76 | 0.12902 | 57.9 | 361.19 | 0 | 24-HR | ALL | 1ST | 21112424 | Acute
** | CONCUNIT ug | /m^3 | [8 empty] | Acute
** | DEPUNIT g/m | ^2 | [8 empty] | Acute
** | CONCUNIT ug | /m^3 | [8 empty] | Acute
** | DEPUNIT g/m | ^2 | [8 empty] | Acute

## ELs
Lookup | Receptor ID | Easting | Northing | Oregon Statewide | Exposure Type Classification | Reason for Exposure Type Classification Revision
488734_5031353 | 1 | 488734 | 5031353 | Commercial | Child | Discrete receptor placed at Gaston Union Jr./Sr. High School.
484355_5033637 | 2 | 484355 | 5033637 | Forest | Acute Only
484355_5033662 | 3 | 484355 | 5033662 | Forest | Acute Only
484355_5033687 | 4 | 484355 | 5033687 | Forest | Acute Only
484355_5033712 | 5 | 484355 | 5033712 | Forest | Acute Only
484355_5033737 | 6 | 484355 | 5033737 | Forest | Acute Only
484355_5033762 | 7 | 484355 | 5033762 | Forest | Acute Only
484355_5033787 | 8 | 484355 | 5033787 | Forest | Acute Only
484355_5033812 | 9 | 484355 | 5033812 | Forest | Acute Only
484355_5033837 | 10 | 484355 | 5033837 | Forest | Acute Only
484355_5033862 | 11 | 484355 | 5033862 | Forest | Acute Only
484355_5033887 | 12 | 484355 | 5033887 | Forest | Acute Only
484355_5033912 | 13 | 484355 | 5033912 | Forest | Acute Only
484355_5033937 | 14 | 484355 | 5033937 | Forest | Residential | Revised to residential exposure due to aerial imagery.
484355_5033962 | 15 | 484355 | 5033962 | Forest | Residential | Revised to residential exposure due to aerial imagery.
484355_5033987 | 16 | 484355 | 5033987 | Forest | Residential | Revised to residential exposure due to aerial imagery.
484355_5034012 | 17 | 484355 | 5034012 | Forest | Residential | Revised to residential exposure due to aerial imagery.
484355_5034037 | 18 | 484355 | 5034037 | Forest | Residential | Revised to residential exposure due to aerial imagery.
484355_5034062 | 19 | 484355 | 5034062 | Forest | Acute Only
484355_5034087 | 20 | 484355 | 5034087 | Forest | Acute Only
484355_5034112 | 21 | 484355 | 5034112 | Forest | Acute Only
484355_5034137 | 22 | 484355 | 5034137 | Forest | Acute Only
484355_5034162 | 23 | 484355 | 5034162 | Forest | Acute Only
484355_5034187 | 24 | 484355 | 5034187 | Forest | Acute Only
484355_5034212 | 25 | 484355 | 5034212 | Forest | Acute Only
484355_5034237 | 26 | 484355 | 5034237 | Forest | Acute Only
484355_5034262 | 27 | 484355 | 5034262 | Forest | Acute Only
484355_5034287 | 28 | 484355 | 5034287 | Forest | Acute Only
484355_5034312 | 29 | 484355 | 5034312 | Forest | Acute Only
484355_5034337 | 30 | 484355 | 5034337 | Forest | Acute Only
484355_5034362 | 31 | 484355 | 5034362 | Forest | Acute Only
484355_5034387 | 32 | 484355 | 5034387 | Forest | Acute Only
484355_5034412 | 33 | 484355 | 5034412 | Forest | Acute Only
484355_5034437 | 34 | 484355 | 5034437 | Forest | Acute Only
484355_5034462 | 35 | 484355 | 5034462 | Forest | Acute Only
484355_5034487 | 36 | 484355 | 5034487 | Forest | Acute Only
484355_5034512 | 37 | 484355 | 5034512 | Forest | Acute Only
484355_5034537 | 38 | 484355 | 5034537 | Forest | Acute Only
484355_5034562 | 39 | 484355 | 5034562 | Forest | Acute Only
484355_5034587 | 40 | 484355 | 5034587 | Forest | Acute Only
484355_5034612 | 41 | 484355 | 5034612 | Forest | Acute Only
484355_5034637 | 42 | 484355 | 5034637 | Forest | Acute Only
484355_5034662 | 43 | 484355 | 5034662 | Forest | Acute Only
484355_5034687 | 44 | 484355 | 5034687 | Forest | Acute Only
484355_5034712 | 45 | 484355 | 5034712 | Forest | Acute Only
484355_5034737 | 46 | 484355 | 5034737 | Forest | Acute Only
484355_5034762 | 47 | 484355 | 5034762 | Forest | Acute Only
484355_5034787 | 48 | 484355 | 5034787 | Forest | Acute Only
484355_5034812 | 49 | 484355 | 5034812 | Forest | Acute Only
484355_5034837 | 50 | 484355 | 5034837 | Forest | Acute Only
484355_5034862 | 51 | 484355 | 5034862 | Forest | Acute Only
484355_5034887 | 52 | 484355 | 5034887 | Forest | Acute Only
484355_5034912 | 53 | 484355 | 5034912 | Forest | Acute Only
484355_5034937 | 54 | 484355 | 5034937 | Forest | Acute Only
484355_5034962 | 55 | 484355 | 5034962 | Forest | Acute Only
484355_5034987 | 56 | 484355 | 5034987 | Forest | Acute Only
484355_5035012 | 57 | 484355 | 5035012 | Forest | Acute Only
484355_5035037 | 58 | 484355 | 5035037 | Forest | Acute Only
484355_5035062 | 59 | 484355 | 5035062 | Forest | Acute Only
484355_5035087 | 60 | 484355 | 5035087 | Forest | Acute Only
484355_5035112 | 61 | 484355 | 5035112 | Forest | Acute Only
484355_5035137 | 62 | 484355 | 5035137 | Forest | Acute Only
484355_5035162 | 63 | 484355 | 5035162 | Forest | Acute Only
484355_5035187 | 64 | 484355 | 5035187 | Forest | Acute Only
484355_5035212 | 65 | 484355 | 5035212 | Forest | Acute Only
484355_5035237 | 66 | 484355 | 5035237 | Forest | Acute Only
484355_5035262 | 67 | 484355 | 5035262 | Forest | Acute Only
484355_5035287 | 68 | 484355 | 5035287 | Forest | Acute Only
484355_5035312 | 69 | 484355 | 5035312 | Forest | Acute Only
484355_5035337 | 70 | 484355 | 5035337 | Forest | Acute Only
484355_5035362 | 71 | 484355 | 5035362 | Forest | Acute Only
484355_5035387 | 72 | 484355 | 5035387 | Forest | Acute Only
484355_5035412 | 73 | 484355 | 5035412 | Forest | Acute Only
484355_5035437 | 74 | 484355 | 5035437 | Forest | Acute Only
484355_5035462 | 75 | 484355 | 5035462 | Forest | Acute Only
484355_5035487 | 76 | 484355 | 5035487 | Forest | Acute Only
484355_5035512 | 77 | 484355 | 5035512 | Forest | Acute Only
484355_5035537 | 78 | 484355 | 5035537 | Forest | Acute Only
484380_5033637 | 79 | 484380 | 5033637 | Forest | Acute Only
484380_5033662 | 80 | 484380 | 5033662 | Forest | Acute Only
484380_5033687 | 81 | 484380 | 5033687 | Forest | Acute Only
484380_5033712 | 82 | 484380 | 5033712 | Forest | Acute Only
484380_5033737 | 83 | 484380 | 5033737 | Forest | Acute Only
484380_5033762 | 84 | 484380 | 5033762 | Forest | Acute Only
484380_5033787 | 85 | 484380 | 5033787 | Public right-of-way | Risk Not Assessed
484380_5033812 | 86 | 484380 | 5033812 | Forest | Acute Only
484380_5033837 | 87 | 484380 | 5033837 | Forest | Acute Only
484380_5033862 | 88 | 484380 | 5033862 | Forest | Acute Only
484380_5033887 | 89 | 484380 | 5033887 | Forest | Acute Only
484380_5033912 | 90 | 484380 | 5033912 | Public right-of-way | Risk Not Assessed
484380_5033937 | 91 | 484380 | 5033937 | Forest | Residential | Revised to residential exposure due to aerial imagery.
484380_5033962 | 92 | 484380 | 5033962 | Forest | Residential | Revised to residential exposure due to aerial imagery.
484380_5033987 | 93 | 484380 | 5033987 | Forest | Residential | Revised to residential exposure due to aerial imagery.
484380_5034012 | 94 | 484380 | 5034012 | Forest | Residential | Revised to residential exposure due to aerial imagery.
484380_5034037 | 95 | 484380 | 5034037 | Forest | Residential | Revised to residential exposure due to aerial imagery.
484380_5034062 | 96 | 484380 | 5034062 | Forest | Residential | Revised to residential exposure due to aerial imagery.
484380_5034087 | 97 | 484380 | 5034087 | Forest | Acute Only
484380_5034112 | 98 | 484380 | 5034112 | Forest | Acute Only
484380_5034137 | 99 | 484380 | 5034137 | Forest | Acute Only
484380_5034162 | 100 | 484380 | 5034162 | Forest | Acute Only
484380_5034187 | 101 | 484380 | 5034187 | Forest | Acute Only
484380_5034212 | 102 | 484380 | 5034212 | Forest | Acute Only
484380_5034237 | 103 | 484380 | 5034237 | Forest | Acute Only
484380_5034262 | 104 | 484380 | 5034262 | Forest | Acute Only
484380_5034287 | 105 | 484380 | 5034287 | Forest | Acute Only
484380_5034312 | 106 | 484380 | 5034312 | Forest | Acute Only
484380_5034337 | 107 | 484380 | 5034337 | Forest | Acute Only
484380_5034362 | 108 | 484380 | 5034362 | Forest | Acute Only
484380_5034387 | 109 | 484380 | 5034387 | Forest | Acute Only
484380_5034412 | 110 | 484380 | 5034412 | Forest | Acute Only
484380_5034437 | 111 | 484380 | 5034437 | Forest | Acute Only
484380_5034462 | 112 | 484380 | 5034462 | Forest | Acute Only
484380_5034487 | 113 | 484380 | 5034487 | Forest | Acute Only
484380_5034512 | 114 | 484380 | 5034512 | Forest | Acute Only
484380_5034537 | 115 | 484380 | 5034537 | Forest | Acute Only
484380_5034562 | 116 | 484380 | 5034562 | Forest | Acute Only
484380_5034587 | 117 | 484380 | 5034587 | Forest | Acute Only
484380_5034612 | 118 | 484380 | 5034612 | Forest | Acute Only
484380_5034637 | 119 | 484380 | 5034637 | Forest | Acute Only
484380_5034662 | 120 | 484380 | 5034662 | Forest | Acute Only
484380_5034687 | 121 | 484380 | 5034687 | Forest | Acute Only
484380_5034712 | 122 | 484380 | 5034712 | Forest | Acute Only
484380_5034737 | 123 | 484380 | 5034737 | Forest | Acute Only
484380_5034762 | 124 | 484380 | 5034762 | Forest | Acute Only
484380_5034787 | 125 | 484380 | 5034787 | Forest | Acute Only
484380_5034812 | 126 | 484380 | 5034812 | Forest | Acute Only
484380_5034837 | 127 | 484380 | 5034837 | Forest | Acute Only
484380_5034862 | 128 | 484380 | 5034862 | Forest | Acute Only
484380_5034887 | 129 | 484380 | 5034887 | Forest | Acute Only
484380_5034912 | 130 | 484380 | 5034912 | Forest | Acute Only
484380_5034937 | 131 | 484380 | 5034937 | Forest | Acute Only
484380_5034962 | 132 | 484380 | 5034962 | Forest | Acute Only
484380_5034987 | 133 | 484380 | 5034987 | Forest | Acute Only
484380_5035012 | 134 | 484380 | 5035012 | Forest | Acute Only
484380_5035037 | 135 | 484380 | 5035037 | Forest | Acute Only
484380_5035062 | 136 | 484380 | 5035062 | Forest | Acute Only
484380_5035087 | 137 | 484380 | 5035087 | Forest | Acute Only
484380_5035112 | 138 | 484380 | 5035112 | Forest | Acute Only
484380_5035137 | 139 | 484380 | 5035137 | Forest | Acute Only
484380_5035162 | 140 | 484380 | 5035162 | Forest | Acute Only
484380_5035187 | 141 | 484380 | 5035187 | Forest | Acute Only
484380_5035212 | 142 | 484380 | 5035212 | Forest | Acute Only
484380_5035237 | 143 | 484380 | 5035237 | Forest | Acute Only
484380_5035262 | 144 | 484380 | 5035262 | Forest | Acute Only
484380_5035287 | 145 | 484380 | 5035287 | Forest | Acute Only
484380_5035312 | 146 | 484380 | 5035312 | Forest | Acute Only
484380_5035337 | 147 | 484380 | 5035337 | Forest | Acute Only
484380_5035362 | 148 | 484380 | 5035362 | Forest | Acute Only
484380_5035387 | 149 | 484380 | 5035387 | Forest | Acute Only
484380_5035412 | 150 | 484380 | 5035412 | Forest | Acute Only
484380_5035437 | 151 | 484380 | 5035437 | Forest | Acute Only
484380_5035462 | 152 | 484380 | 5035462 | Forest | Acute Only
484380_5035487 | 153 | 484380 | 5035487 | Forest | Acute Only
484380_5035512 | 154 | 484380 | 5035512 | Forest | Acute Only
484380_5035537 | 155 | 484380 | 5035537 | Forest | Acute Only
484405_5033637 | 156 | 484405 | 5033637 | Forest | Acute Only
484405_5033662 | 157 | 484405 | 5033662 | Forest | Acute Only
484405_5033687 | 158 | 484405 | 5033687 | Forest | Acute Only
484405_5033712 | 159 | 484405 | 5033712 | Forest | Acute Only
484405_5033737 | 160 | 484405 | 5033737 | Forest | Acute Only
484405_5033762 | 161 | 484405 | 5033762 | Public right-of-way | Risk Not Assessed
484405_5033787 | 162 | 484405 | 5033787 | Forest | Acute Only
484405_5033812 | 163 | 484405 | 5033812 | Forest | Acute Only
484405_5033837 | 164 | 484405 | 5033837 | Forest | Acute Only
484405_5033862 | 165 | 484405 | 5033862 | Forest | Acute Only
484405_5033887 | 166 | 484405 | 5033887 | Public right-of-way | Risk Not Assessed
484405_5033912 | 167 | 484405 | 5033912 | Forest | Residential | Revised to residential exposure due to aerial imagery.
484405_5033937 | 168 | 484405 | 5033937 | Forest | Residential | Revised to residential exposure due to aerial imagery.
484405_5033962 | 169 | 484405 | 5033962 | Forest | Residential | Revised to residential exposure due to aerial imagery.
484405_5033987 | 170 | 484405 | 5033987 | Forest | Residential | Revised to residential exposure due to aerial imagery.
484405_5034012 | 171 | 484405 | 5034012 | Forest | Residential | Revised to residential exposure due to aerial imagery.
484405_5034037 | 172 | 484405 | 5034037 | Forest | Residential | Revised to residential exposure due to aerial imagery.
484405_5034062 | 173 | 484405 | 5034062 | Forest | Residential | Revised to residential exposure due to aerial imagery.
484405_5034087 | 174 | 484405 | 5034087 | Forest | Residential | Revised to residential exposure due to aerial imagery.
484405_5034112 | 175 | 484405 | 5034112 | Forest | Acute Only
484405_5034137 | 176 | 484405 | 5034137 | Forest | Acute Only
484405_5034162 | 177 | 484405 | 5034162 | Forest | Acute Only
484405_5034187 | 178 | 484405 | 5034187 | Forest | Acute Only
484405_5034212 | 179 | 484405 | 5034212 | Forest | Acute Only
484405_5034237 | 180 | 484405 | 5034237 | Forest | Acute Only
484405_5034262 | 181 | 484405 | 5034262 | Forest | Acute Only
484405_5034287 | 182 | 484405 | 5034287 | Forest | Acute Only
484405_5034312 | 183 | 484405 | 5034312 | Forest | Acute Only
484405_5034337 | 184 | 484405 | 5034337 | Forest | Acute Only
484405_5034362 | 185 | 484405 | 5034362 | Forest | Acute Only
484405_5034387 | 186 | 484405 | 5034387 | Forest | Acute Only
484405_5034412 | 187 | 484405 | 5034412 | Forest | Acute Only
484405_5034437 | 188 | 484405 | 5034437 | Forest | Acute Only
484405_5034462 | 189 | 484405 | 5034462 | Forest | Acute Only
484405_5034487 | 190 | 484405 | 5034487 | Forest | Acute Only
484405_5034512 | 191 | 484405 | 5034512 | Forest | Acute Only
484405_5034537 | 192 | 484405 | 5034537 | Forest | Acute Only
484405_5034562 | 193 | 484405 | 5034562 | Forest | Acute Only
484405_5034587 | 194 | 484405 | 5034587 | Forest | Acute Only
484405_5034612 | 195 | 484405 | 5034612 | Forest | Acute Only
484405_5034637 | 196 | 484405 | 5034637 | Forest | Acute Only
484405_5034662 | 197 | 484405 | 5034662 | Forest | Acute Only
484405_5034687 | 198 | 484405 | 5034687 | Forest | Acute Only
484405_5034712 | 199 | 484405 | 5034712 | Forest | Acute Only
484405_5034737 | 200 | 484405 | 5034737 | Forest | Acute Only
484405_5034762 | 201 | 484405 | 5034762 | Forest | Acute Only
484405_5034787 | 202 | 484405 | 5034787 | Forest | Acute Only
484405_5034812 | 203 | 484405 | 5034812 | Forest | Acute Only
484405_5034837 | 204 | 484405 | 5034837 | Forest | Acute Only
484405_5034862 | 205 | 484405 | 5034862 | Forest | Acute Only
484405_5034887 | 206 | 484405 | 5034887 | Forest | Acute Only
484405_5034912 | 207 | 484405 | 5034912 | Forest | Acute Only
484405_5034937 | 208 | 484405 | 5034937 | Forest | Acute Only
484405_5034962 | 209 | 484405 | 5034962 | Forest | Acute Only
484405_5034987 | 210 | 484405 | 5034987 | Forest | Acute Only
484405_5035012 | 211 | 484405 | 5035012 | Forest | Acute Only
484405_5035037 | 212 | 484405 | 5035037 | Forest | Acute Only
484405_5035062 | 213 | 484405 | 5035062 | Forest | Acute Only
484405_5035087 | 214 | 484405 | 5035087 | Forest | Acute Only
484405_5035112 | 215 | 484405 | 5035112 | Forest | Acute Only
484405_5035137 | 216 | 484405 | 5035137 | Forest | Acute Only
484405_5035162 | 217 | 484405 | 5035162 | Forest | Acute Only
484405_5035187 | 218 | 484405 | 5035187 | Forest | Acute Only
484405_5035212 | 219 | 484405 | 5035212 | Forest | Acute Only
484405_5035237 | 220 | 484405 | 5035237 | Forest | Acute Only
484405_5035262 | 221 | 484405 | 5035262 | Forest | Acute Only
484405_5035287 | 222 | 484405 | 5035287 | Forest | Acute Only
484405_5035312 | 223 | 484405 | 5035312 | Forest | Acute Only
484405_5035337 | 224 | 484405 | 5035337 | Forest | Acute Only
484405_5035362 | 225 | 484405 | 5035362 | Forest | Acute Only
484405_5035387 | 226 | 484405 | 5035387 | Forest | Acute Only
484405_5035412 | 227 | 484405 | 5035412 | Forest | Acute Only
484405_5035437 | 228 | 484405 | 5035437 | Forest | Acute Only
484405_5035462 | 229 | 484405 | 5035462 | Forest | Acute Only
484405_5035487 | 230 | 484405 | 5035487 | Forest | Acute Only
484405_5035512 | 231 | 484405 | 5035512 | Forest | Acute Only
484405_5035537 | 232 | 484405 | 5035537 | Forest | Acute Only
484430_5033637 | 233 | 484430 | 5033637 | Forest | Acute Only
484430_5033662 | 234 | 484430 | 5033662 | Forest | Acute Only
484430_5033687 | 235 | 484430 | 5033687 | Forest | Acute Only
484430_5033712 | 236 | 484430 | 5033712 | Forest | Acute Only
484430_5033737 | 237 | 484430 | 5033737 | Forest | Acute Only
484430_5033762 | 238 | 484430 | 5033762 | Forest | Acute Only
484430_5033787 | 239 | 484430 | 5033787 | Forest | Acute Only
484430_5033812 | 240 | 484430 | 5033812 | Forest | Acute Only
484430_5033837 | 241 | 484430 | 5033837 | Forest | Acute Only
484430_5033862 | 242 | 484430 | 5033862 | Forest | Acute Only
484430_5033887 | 243 | 484430 | 5033887 | Forest | Acute Only
484430_5033912 | 244 | 484430 | 5033912 | Forest | Acute Only
484430_5033937 | 245 | 484430 | 5033937 | Public right-of-way | Risk Not Assessed
484430_5033962 | 246 | 484430 | 5033962 | Forest | Residential | Revised to residential exposure due to aerial imagery.
484430_5033987 | 247 | 484430 | 5033987 | Forest | Residential | Revised to residential exposure due to aerial imagery.
484430_5034012 | 248 | 484430 | 5034012 | Forest | Residential | Revised to residential exposure due to aerial imagery.
484430_5034037 | 249 | 484430 | 5034037 | Forest | Residential | Revised to residential exposure due to aerial imagery.
484430_5034062 | 250 | 484430 | 5034062 | Forest | Residential | Revised to residential exposure due to aerial imagery.
484430_5034087 | 251 | 484430 | 5034087 | Forest | Residential | Revised to residential exposure due to aerial imagery.
484430_5034112 | 252 | 484430 | 5034112 | Forest | Acute Only
484430_5034137 | 253 | 484430 | 5034137 | Forest | Acute Only
484430_5034162 | 254 | 484430 | 5034162 | Forest | Acute Only
484430_5034187 | 255 | 484430 | 5034187 | Forest | Acute Only
484430_5034212 | 256 | 484430 | 5034212 | Forest | Acute Only
484430_5034237 | 257 | 484430 | 5034237 | Forest | Acute Only
484430_5034262 | 258 | 484430 | 5034262 | Forest | Acute Only
484430_5034287 | 259 | 484430 | 5034287 | Forest | Acute Only
484430_5034312 | 260 | 484430 | 5034312 | Forest | Acute Only
484430_5034337 | 261 | 484430 | 5034337 | Forest | Acute Only
484430_5034362 | 262 | 484430 | 5034362 | Forest | Acute Only
484430_5034387 | 263 | 484430 | 5034387 | Forest | Acute Only
484430_5034412 | 264 | 484430 | 5034412 | Forest | Acute Only
484430_5034437 | 265 | 484430 | 5034437 | Forest | Acute Only
484430_5034462 | 266 | 484430 | 5034462 | Forest | Acute Only
484430_5034487 | 267 | 484430 | 5034487 | Forest | Acute Only
484430_5034512 | 268 | 484430 | 5034512 | Forest | Acute Only
484430_5034537 | 269 | 484430 | 5034537 | Forest | Acute Only
484430_5034562 | 270 | 484430 | 5034562 | Forest | Acute Only
484430_5034587 | 271 | 484430 | 5034587 | Forest | Acute Only
484430_5034612 | 272 | 484430 | 5034612 | Forest | Acute Only
484430_5034637 | 273 | 484430 | 5034637 | Forest | Acute Only
484430_5034662 | 274 | 484430 | 5034662 | Forest | Acute Only
484430_5034687 | 275 | 484430 | 5034687 | Forest | Acute Only
484430_5034712 | 276 | 484430 | 5034712 | Forest | Acute Only
484430_5034737 | 277 | 484430 | 5034737 | Forest | Acute Only
484430_5034762 | 278 | 484430 | 5034762 | Forest | Acute Only
484430_5034787 | 279 | 484430 | 5034787 | Forest | Acute Only
484430_5034812 | 280 | 484430 | 5034812 | Forest | Acute Only
484430_5034837 | 281 | 484430 | 5034837 | Forest | Acute Only
484430_5034862 | 282 | 484430 | 5034862 | Forest | Acute Only
484430_5034887 | 283 | 484430 | 5034887 | Forest | Acute Only
484430_5034912 | 284 | 484430 | 5034912 | Forest | Acute Only
484430_5034937 | 285 | 484430 | 5034937 | Forest | Acute Only
484430_5034962 | 286 | 484430 | 5034962 | Forest | Acute Only
484430_5034987 | 287 | 484430 | 5034987 | Forest | Acute Only
484430_5035012 | 288 | 484430 | 5035012 | Forest | Acute Only
484430_5035037 | 289 | 484430 | 5035037 | Forest | Acute Only
484430_5035062 | 290 | 484430 | 5035062 | Forest | Acute Only
484430_5035087 | 291 | 484430 | 5035087 | Forest | Acute Only
484430_5035112 | 292 | 484430 | 5035112 | Forest | Acute Only
484430_5035137 | 293 | 484430 | 5035137 | Forest | Acute Only
484430_5035162 | 294 | 484430 | 5035162 | Forest | Acute Only
484430_5035187 | 295 | 484430 | 5035187 | Forest | Acute Only
484430_5035212 | 296 | 484430 | 5035212 | Forest | Acute Only
484430_5035237 | 297 | 484430 | 5035237 | Forest | Acute Only
484430_5035262 | 298 | 484430 | 5035262 | Forest | Acute Only
484430_5035287 | 299 | 484430 | 5035287 | Forest | Acute Only
484430_5035312 | 300 | 484430 | 5035312 | Forest | Acute Only
484430_5035337 | 301 | 484430 | 5035337 | Forest | Acute Only
484430_5035362 | 302 | 484430 | 5035362 | Forest | Acute Only
484430_5035387 | 303 | 484430 | 5035387 | Forest | Acute Only
484430_5035412 | 304 | 484430 | 5035412 | Forest | Acute Only
484430_5035437 | 305 | 484430 | 5035437 | Forest | Acute Only
484430_5035462 | 306 | 484430 | 5035462 | Forest | Acute Only
484430_5035487 | 307 | 484430 | 5035487 | Forest | Acute Only
484430_5035512 | 308 | 484430 | 5035512 | Forest | Acute Only
484430_5035537 | 309 | 484430 | 5035537 | Forest | Acute Only
484455_5033637 | 310 | 484455 | 5033637 | Forest | Acute Only
484455_5033662 | 311 | 484455 | 5033662 | Forest | Acute Only
484455_5033687 | 312 | 484455 | 5033687 | Forest | Acute Only
484455_5033712 | 313 | 484455 | 5033712 | Forest | Acute Only
484455_5033737 | 314 | 484455 | 5033737 | Forest | Acute Only
484455_5033762 | 315 | 484455 | 5033762 | Forest | Acute Only
484455_5033787 | 316 | 484455 | 5033787 | Forest | Acute Only
484455_5033812 | 317 | 484455 | 5033812 | Forest | Acute Only
484455_5033837 | 318 | 484455 | 5033837 | Forest | Acute Only
484455_5033862 | 319 | 484455 | 5033862 | Forest | Acute Only
484455_5033887 | 320 | 484455 | 5033887 | Forest | Acute Only
484455_5033912 | 321 | 484455 | 5033912 | Forest | Acute Only
484455_5033937 | 322 | 484455 | 5033937 | Forest | Acute Only
484455_5033962 | 323 | 484455 | 5033962 | Public right-of-way | Risk Not Assessed
484455_5033987 | 324 | 484455 | 5033987 | Forest | Residential | Revised to residential exposure due to aerial imagery.
484455_5034012 | 325 | 484455 | 5034012 | Forest | Residential | Revised to residential exposure due to aerial imagery.
484455_5034037 | 326 | 484455 | 5034037 | Forest | Residential | Revised to residential exposure due to aerial imagery.
484455_5034062 | 327 | 484455 | 5034062 | Forest | Residential | Revised to residential exposure due to aerial imagery.
484455_5034087 | 328 | 484455 | 5034087 | Forest | Residential | Revised to residential exposure due to aerial imagery.
484455_5034112 | 329 | 484455 | 5034112 | Forest | Residential | Revised to residential exposure due to aerial imagery.
484455_5034137 | 330 | 484455 | 5034137 | Forest | Acute Only
484455_5034162 | 331 | 484455 | 5034162 | Forest | Acute Only
484455_5034187 | 332 | 484455 | 5034187 | Forest | Acute Only
484455_5034212 | 333 | 484455 | 5034212 | Forest | Acute Only
484455_5034237 | 334 | 484455 | 5034237 | Forest | Acute Only
484455_5034262 | 335 | 484455 | 5034262 | Forest | Acute Only
484455_5034287 | 336 | 484455 | 5034287 | Forest | Acute Only
484455_5034312 | 337 | 484455 | 5034312 | Forest | Acute Only
484455_5034337 | 338 | 484455 | 5034337 | Forest | Acute Only
484455_5034362 | 339 | 484455 | 5034362 | Forest | Acute Only
484455_5034387 | 340 | 484455 | 5034387 | Forest | Acute Only
484455_5034412 | 341 | 484455 | 5034412 | Forest | Acute Only
484455_5034437 | 342 | 484455 | 5034437 | Forest | Acute Only
484455_5034462 | 343 | 484455 | 5034462 | Forest | Acute Only
484455_5034487 | 344 | 484455 | 5034487 | Forest | Acute Only
484455_5034512 | 345 | 484455 | 5034512 | Forest | Acute Only
484455_5034537 | 346 | 484455 | 5034537 | Forest | Acute Only
484455_5034562 | 347 | 484455 | 5034562 | Forest | Acute Only
484455_5034587 | 348 | 484455 | 5034587 | Forest | Acute Only
484455_5034612 | 349 | 484455 | 5034612 | Forest | Acute Only
484455_5034637 | 350 | 484455 | 5034637 | Forest | Acute Only
484455_5034662 | 351 | 484455 | 5034662 | Forest | Acute Only
484455_5034687 | 352 | 484455 | 5034687 | Forest | Acute Only
484455_5034712 | 353 | 484455 | 5034712 | Forest | Acute Only
484455_5034737 | 354 | 484455 | 5034737 | Forest | Acute Only
484455_5034762 | 355 | 484455 | 5034762 | Forest | Acute Only
484455_5034787 | 356 | 484455 | 5034787 | Forest | Acute Only
484455_5034812 | 357 | 484455 | 5034812 | Forest | Acute Only
484455_5034837 | 358 | 484455 | 5034837 | Forest | Acute Only
484455_5034862 | 359 | 484455 | 5034862 | Forest | Acute Only
484455_5034887 | 360 | 484455 | 5034887 | Forest | Acute Only
484455_5034912 | 361 | 484455 | 5034912 | Forest | Acute Only
484455_5034937 | 362 | 484455 | 5034937 | Forest | Acute Only
484455_5034962 | 363 | 484455 | 5034962 | Forest | Acute Only
484455_5034987 | 364 | 484455 | 5034987 | Forest | Acute Only
484455_5035012 | 365 | 484455 | 5035012 | Forest | Acute Only
484455_5035037 | 366 | 484455 | 5035037 | Forest | Acute Only
484455_5035062 | 367 | 484455 | 5035062 | Forest | Acute Only
484455_5035087 | 368 | 484455 | 5035087 | Forest | Acute Only
484455_5035112 | 369 | 484455 | 5035112 | Forest | Acute Only
484455_5035137 | 370 | 484455 | 5035137 | Forest | Acute Only
484455_5035162 | 371 | 484455 | 5035162 | Forest | Acute Only
484455_5035187 | 372 | 484455 | 5035187 | Forest | Acute Only
484455_5035212 | 373 | 484455 | 5035212 | Forest | Acute Only
484455_5035237 | 374 | 484455 | 5035237 | Forest | Acute Only
484455_5035262 | 375 | 484455 | 5035262 | Forest | Acute Only
484455_5035287 | 376 | 484455 | 5035287 | Forest | Acute Only
484455_5035312 | 377 | 484455 | 5035312 | Forest | Acute Only
484455_5035337 | 378 | 484455 | 5035337 | Forest | Acute Only
484455_5035362 | 379 | 484455 | 5035362 | Forest | Acute Only
484455_5035387 | 380 | 484455 | 5035387 | Forest | Acute Only
484455_5035412 | 381 | 484455 | 5035412 | Forest | Acute Only
484455_5035437 | 382 | 484455 | 5035437 | Forest | Acute Only
484455_5035462 | 383 | 484455 | 5035462 | Forest | Acute Only
484455_5035487 | 384 | 484455 | 5035487 | Forest | Acute Only
484455_5035512 | 385 | 484455 | 5035512 | Forest | Acute Only
484455_5035537 | 386 | 484455 | 5035537 | Forest | Acute Only
484480_5033637 | 387 | 484480 | 5033637 | Forest | Acute Only
484480_5033662 | 388 | 484480 | 5033662 | Forest | Acute Only
484480_5033687 | 389 | 484480 | 5033687 | Forest | Acute Only
484480_5033712 | 390 | 484480 | 5033712 | Forest | Acute Only
484480_5033737 | 391 | 484480 | 5033737 | Forest | Acute Only
484480_5033762 | 392 | 484480 | 5033762 | Forest | Acute Only
484480_5033787 | 393 | 484480 | 5033787 | Forest | Acute Only
484480_5033812 | 394 | 484480 | 5033812 | Forest | Acute Only
484480_5033837 | 395 | 484480 | 5033837 | Forest | Acute Only
484480_5033862 | 396 | 484480 | 5033862 | Forest | Acute Only
484480_5033887 | 397 | 484480 | 5033887 | Forest | Acute Only
484480_5033912 | 398 | 484480 | 5033912 | Forest | Acute Only
484480_5033937 | 399 | 484480 | 5033937 | Forest | Acute Only
484480_5033962 | 400 | 484480 | 5033962 | Forest | Acute Only
484480_5033987 | 401 | 484480 | 5033987 | Forest | Residential | Revised to residential exposure due to aerial imagery.
484480_5034012 | 402 | 484480 | 5034012 | Forest | Residential | Revised to residential exposure due to aerial imagery.
484480_5034037 | 403 | 484480 | 5034037 | Forest | Residential | Revised to residential exposure due to aerial imagery.
484480_5034062 | 404 | 484480 | 5034062 | Forest | Residential | Revised to residential exposure due to aerial imagery.
484480_5034087 | 405 | 484480 | 5034087 | Forest | Residential | Revised to residential exposure due to aerial imagery.
484480_5034112 | 406 | 484480 | 5034112 | Forest | Acute Only
484480_5034137 | 407 | 484480 | 5034137 | Forest | Acute Only
484480_5034162 | 408 | 484480 | 5034162 | Forest | Acute Only
484480_5034187 | 409 | 484480 | 5034187 | Forest | Acute Only
484480_5034212 | 410 | 484480 | 5034212 | Forest | Acute Only
484480_5034237 | 411 | 484480 | 5034237 | Forest | Acute Only
484480_5034262 | 412 | 484480 | 5034262 | Forest | Acute Only
484480_5034287 | 413 | 484480 | 5034287 | Forest | Acute Only
484480_5034312 | 414 | 484480 | 5034312 | Forest | Acute Only
484480_5034337 | 415 | 484480 | 5034337 | Forest | Acute Only
484480_5034362 | 416 | 484480 | 5034362 | Forest | Acute Only
484480_5034387 | 417 | 484480 | 5034387 | Forest | Acute Only
484480_5034412 | 418 | 484480 | 5034412 | Forest | Acute Only
484480_5034437 | 419 | 484480 | 5034437 | Forest | Acute Only
484480_5034462 | 420 | 484480 | 5034462 | Forest | Acute Only
484480_5034487 | 421 | 484480 | 5034487 | Forest | Acute Only
484480_5034512 | 422 | 484480 | 5034512 | Forest | Acute Only
484480_5034537 | 423 | 484480 | 5034537 | Forest | Acute Only
484480_5034562 | 424 | 484480 | 5034562 | Forest | Acute Only
484480_5034587 | 425 | 484480 | 5034587 | Forest | Acute Only
484480_5034612 | 426 | 484480 | 5034612 | Forest | Acute Only
484480_5034637 | 427 | 484480 | 5034637 | Forest | Acute Only
484480_5034662 | 428 | 484480 | 5034662 | Forest | Acute Only
484480_5034687 | 429 | 484480 | 5034687 | Forest | Acute Only
484480_5034712 | 430 | 484480 | 5034712 | Forest | Acute Only
484480_5034737 | 431 | 484480 | 5034737 | Forest | Acute Only
484480_5034762 | 432 | 484480 | 5034762 | Forest | Acute Only
484480_5034787 | 433 | 484480 | 5034787 | Forest | Acute Only
484480_5034812 | 434 | 484480 | 5034812 | Forest | Acute Only
484480_5034837 | 435 | 484480 | 5034837 | Forest | Acute Only
484480_5034862 | 436 | 484480 | 5034862 | Forest | Acute Only
484480_5034887 | 437 | 484480 | 5034887 | Forest | Acute Only
484480_5034912 | 438 | 484480 | 5034912 | Forest | Acute Only
484480_5034937 | 439 | 484480 | 5034937 | Forest | Acute Only
484480_5034962 | 440 | 484480 | 5034962 | Forest | Acute Only
484480_5034987 | 441 | 484480 | 5034987 | Forest | Acute Only
484480_5035012 | 442 | 484480 | 5035012 | Forest | Acute Only
484480_5035037 | 443 | 484480 | 5035037 | Forest | Acute Only
484480_5035062 | 444 | 484480 | 5035062 | Forest | Acute Only
484480_5035087 | 445 | 484480 | 5035087 | Forest | Acute Only
484480_5035112 | 446 | 484480 | 5035112 | Forest | Acute Only
484480_5035137 | 447 | 484480 | 5035137 | Forest | Acute Only
484480_5035162 | 448 | 484480 | 5035162 | Forest | Acute Only
484480_5035187 | 449 | 484480 | 5035187 | Forest | Acute Only
484480_5035212 | 450 | 484480 | 5035212 | Forest | Acute Only
484480_5035237 | 451 | 484480 | 5035237 | Forest | Acute Only
484480_5035262 | 452 | 484480 | 5035262 | Forest | Acute Only
484480_5035287 | 453 | 484480 | 5035287 | Forest | Acute Only
484480_5035312 | 454 | 484480 | 5035312 | Forest | Acute Only
484480_5035337 | 455 | 484480 | 5035337 | Forest | Acute Only
484480_5035362 | 456 | 484480 | 5035362 | Forest | Acute Only
484480_5035387 | 457 | 484480 | 5035387 | Forest | Acute Only
484480_5035412 | 458 | 484480 | 5035412 | Forest | Acute Only
484480_5035437 | 459 | 484480 | 5035437 | Forest | Acute Only
484480_5035462 | 460 | 484480 | 5035462 | Forest | Acute Only
484480_5035487 | 461 | 484480 | 5035487 | Forest | Acute Only
484480_5035512 | 462 | 484480 | 5035512 | Forest | Acute Only
484480_5035537 | 463 | 484480 | 5035537 | Forest | Acute Only
484505_5033637 | 464 | 484505 | 5033637 | Forest | Acute Only
484505_5033662 | 465 | 484505 | 5033662 | Forest | Acute Only
484505_5033687 | 466 | 484505 | 5033687 | Forest | Acute Only
484505_5033712 | 467 | 484505 | 5033712 | Forest | Acute Only
484505_5033737 | 468 | 484505 | 5033737 | Forest | Acute Only
484505_5033762 | 469 | 484505 | 5033762 | Forest | Acute Only
484505_5033787 | 470 | 484505 | 5033787 | Forest | Acute Only
484505_5033812 | 471 | 484505 | 5033812 | Forest | Acute Only
484505_5033837 | 472 | 484505 | 5033837 | Forest | Acute Only
484505_5033862 | 473 | 484505 | 5033862 | Forest | Acute Only
484505_5033887 | 474 | 484505 | 5033887 | Forest | Acute Only
484505_5033912 | 475 | 484505 | 5033912 | Forest | Acute Only
484505_5033937 | 476 | 484505 | 5033937 | Forest | Acute Only
484505_5033962 | 477 | 484505 | 5033962 | Forest | Acute Only
484505_5033987 | 478 | 484505 | 5033987 | Forest | Acute Only
484505_5034012 | 479 | 484505 | 5034012 | Forest | Acute Only
484505_5034037 | 480 | 484505 | 5034037 | Public right-of-way | Risk Not Assessed
484505_5034062 | 481 | 484505 | 5034062 | Forest | Residential | Revised to residential exposure due to aerial imagery.
484505_5034087 | 482 | 484505 | 5034087 | Forest | Residential | Revised to residential exposure due to aerial imagery.
484505_5034112 | 483 | 484505 | 5034112 | Forest | Acute Only
484505_5034137 | 484 | 484505 | 5034137 | Forest | Acute Only
484505_5034162 | 485 | 484505 | 5034162 | Forest | Acute Only
484505_5034187 | 486 | 484505 | 5034187 | Forest | Acute Only
484505_5034212 | 487 | 484505 | 5034212 | Forest | Acute Only
484505_5034237 | 488 | 484505 | 5034237 | Forest | Acute Only
484505_5034262 | 489 | 484505 | 5034262 | Forest | Acute Only
484505_5034287 | 490 | 484505 | 5034287 | Forest | Acute Only
484505_5034312 | 491 | 484505 | 5034312 | Forest | Acute Only
484505_5034337 | 492 | 484505 | 5034337 | Forest | Acute Only
484505_5034362 | 493 | 484505 | 5034362 | Forest | Acute Only
484505_5034387 | 494 | 484505 | 5034387 | Forest | Acute Only
484505_5034412 | 495 | 484505 | 5034412 | Forest | Acute Only
484505_5034437 | 496 | 484505 | 5034437 | Forest | Acute Only
484505_5034462 | 497 | 484505 | 5034462 | Forest | Acute Only
484505_5034487 | 498 | 484505 | 5034487 | Forest | Acute Only
484505_5034512 | 499 | 484505 | 5034512 | Forest | Acute Only
484505_5034537 | 500 | 484505 | 5034537 | Forest | Acute Only
484505_5034562 | 501 | 484505 | 5034562 | Forest | Acute Only
484505_5034587 | 502 | 484505 | 5034587 | Forest | Acute Only
484505_5034612 | 503 | 484505 | 5034612 | Forest | Acute Only
484505_5034637 | 504 | 484505 | 5034637 | Forest | Acute Only
484505_5034662 | 505 | 484505 | 5034662 | Forest | Acute Only
484505_5034687 | 506 | 484505 | 5034687 | Forest | Acute Only
484505_5034712 | 507 | 484505 | 5034712 | Forest | Acute Only
484505_5034737 | 508 | 484505 | 5034737 | Forest | Acute Only
484505_5034762 | 509 | 484505 | 5034762 | Forest | Acute Only
484505_5034787 | 510 | 484505 | 5034787 | Forest | Acute Only
484505_5034812 | 511 | 484505 | 5034812 | Forest | Acute Only
484505_5034837 | 512 | 484505 | 5034837 | Forest | Acute Only
484505_5034862 | 513 | 484505 | 5034862 | Forest | Acute Only
484505_5034887 | 514 | 484505 | 5034887 | Forest | Acute Only
484505_5034912 | 515 | 484505 | 5034912 | Forest | Acute Only
484505_5034937 | 516 | 484505 | 5034937 | Forest | Acute Only
484505_5034962 | 517 | 484505 | 5034962 | Forest | Acute Only
484505_5034987 | 518 | 484505 | 5034987 | Forest | Acute Only
484505_5035012 | 519 | 484505 | 5035012 | Forest | Acute Only
484505_5035037 | 520 | 484505 | 5035037 | Forest | Acute Only
484505_5035062 | 521 | 484505 | 5035062 | Forest | Acute Only
484505_5035087 | 522 | 484505 | 5035087 | Forest | Acute Only
484505_5035112 | 523 | 484505 | 5035112 | Forest | Acute Only
484505_5035137 | 524 | 484505 | 5035137 | Forest | Acute Only
484505_5035162 | 525 | 484505 | 5035162 | Forest | Acute Only
484505_5035187 | 526 | 484505 | 5035187 | Forest | Acute Only
484505_5035212 | 527 | 484505 | 5035212 | Forest | Acute Only
484505_5035237 | 528 | 484505 | 5035237 | Forest | Acute Only
484505_5035262 | 529 | 484505 | 5035262 | Forest | Acute Only
484505_5035287 | 530 | 484505 | 5035287 | Forest | Acute Only
484505_5035312 | 531 | 484505 | 5035312 | Forest | Acute Only
484505_5035337 | 532 | 484505 | 5035337 | Forest | Acute Only
484505_5035362 | 533 | 484505 | 5035362 | Forest | Acute Only
484505_5035387 | 534 | 484505 | 5035387 | Forest | Acute Only
484505_5035412 | 535 | 484505 | 5035412 | Forest | Acute Only
484505_5035437 | 536 | 484505 | 5035437 | Forest | Acute Only
484505_5035462 | 537 | 484505 | 5035462 | Forest | Acute Only
484505_5035487 | 538 | 484505 | 5035487 | Forest | Acute Only
484505_5035512 | 539 | 484505 | 5035512 | Forest | Acute Only
484505_5035537 | 540 | 484505 | 5035537 | Forest | Acute Only
484530_5033637 | 541 | 484530 | 5033637 | Forest | Residential | Revised to residential exposure due to aerial imagery.
484530_5033662 | 542 | 484530 | 5033662 | Public right-of-way | Risk Not Assessed
484530_5033687 | 543 | 484530 | 5033687 | Forest | Acute Only
484530_5033712 | 544 | 484530 | 5033712 | Forest | Acute Only
484530_5033737 | 545 | 484530 | 5033737 | Forest | Acute Only
484530_5033762 | 546 | 484530 | 5033762 | Forest | Acute Only
484530_5033787 | 547 | 484530 | 5033787 | Forest | Acute Only
484530_5033812 | 548 | 484530 | 5033812 | Forest | Acute Only
484530_5033837 | 549 | 484530 | 5033837 | Forest | Acute Only
484530_5033862 | 550 | 484530 | 5033862 | Forest | Acute Only
484530_5033887 | 551 | 484530 | 5033887 | Forest | Acute Only
484530_5033912 | 552 | 484530 | 5033912 | Forest | Acute Only
484530_5033937 | 553 | 484530 | 5033937 | Forest | Acute Only
484530_5033962 | 554 | 484530 | 5033962 | Forest | Acute Only
484530_5033987 | 555 | 484530 | 5033987 | Forest | Acute Only
484530_5034012 | 556 | 484530 | 5034012 | Forest | Acute Only
484530_5034037 | 557 | 484530 | 5034037 | Forest | Acute Only
484530_5034062 | 558 | 484530 | 5034062 | Forest | Acute Only
484530_5034087 | 559 | 484530 | 5034087 | Forest | Acute Only
484530_5034112 | 560 | 484530 | 5034112 | Forest | Acute Only
484530_5034137 | 561 | 484530 | 5034137 | Forest | Acute Only
484530_5034162 | 562 | 484530 | 5034162 | Forest | Acute Only
484530_5034187 | 563 | 484530 | 5034187 | Forest | Acute Only
484530_5034212 | 564 | 484530 | 5034212 | Forest | Acute Only
484530_5034237 | 565 | 484530 | 5034237 | Forest | Acute Only
484530_5034262 | 566 | 484530 | 5034262 | Forest | Acute Only
484530_5034287 | 567 | 484530 | 5034287 | Forest | Acute Only
484530_5034312 | 568 | 484530 | 5034312 | Forest | Acute Only
484530_5034337 | 569 | 484530 | 5034337 | Forest | Acute Only
484530_5034362 | 570 | 484530 | 5034362 | Forest | Acute Only
484530_5034387 | 571 | 484530 | 5034387 | Forest | Acute Only
484530_5034412 | 572 | 484530 | 5034412 | Forest | Acute Only
484530_5034437 | 573 | 484530 | 5034437 | Forest | Acute Only
484530_5034462 | 574 | 484530 | 5034462 | Forest | Acute Only
484530_5034487 | 575 | 484530 | 5034487 | Forest | Acute Only
484530_5034512 | 576 | 484530 | 5034512 | Industrial | Worker
484530_5034537 | 577 | 484530 | 5034537 | Forest | Acute Only
484530_5034562 | 578 | 484530 | 5034562 | Forest | Acute Only
484530_5034587 | 579 | 484530 | 5034587 | Forest | Acute Only
484530_5034612 | 580 | 484530 | 5034612 | Forest | Acute Only
484530_5034637 | 581 | 484530 | 5034637 | Forest | Acute Only
484530_5034662 | 582 | 484530 | 5034662 | Forest | Acute Only
484530_5034687 | 583 | 484530 | 5034687 | Forest | Acute Only
484530_5034712 | 584 | 484530 | 5034712 | Forest | Acute Only
484530_5034737 | 585 | 484530 | 5034737 | Forest | Acute Only
484530_5034762 | 586 | 484530 | 5034762 | Forest | Acute Only
484530_5034787 | 587 | 484530 | 5034787 | Forest | Acute Only
484530_5034812 | 588 | 484530 | 5034812 | Forest | Acute Only
484530_5034837 | 589 | 484530 | 5034837 | Forest | Acute Only
484530_5034862 | 590 | 484530 | 5034862 | Forest | Acute Only
484530_5034887 | 591 | 484530 | 5034887 | Forest | Acute Only
484530_5034912 | 592 | 484530 | 5034912 | Forest | Acute Only
484530_5034937 | 593 | 484530 | 5034937 | Forest | Acute Only
484530_5034962 | 594 | 484530 | 5034962 | Forest | Acute Only
484530_5034987 | 595 | 484530 | 5034987 | Forest | Acute Only
484530_5035012 | 596 | 484530 | 5035012 | Forest | Acute Only
484530_5035037 | 597 | 484530 | 5035037 | Forest | Acute Only
484530_5035062 | 598 | 484530 | 5035062 | Forest | Acute Only
484530_5035087 | 599 | 484530 | 5035087 | Forest | Acute Only
484530_5035112 | 600 | 484530 | 5035112 | Forest | Acute Only
484530_5035137 | 601 | 484530 | 5035137 | Forest | Acute Only
484530_5035162 | 602 | 484530 | 5035162 | Forest | Acute Only
484530_5035187 | 603 | 484530 | 5035187 | Forest | Acute Only
484530_5035212 | 604 | 484530 | 5035212 | Forest | Acute Only
484530_5035237 | 605 | 484530 | 5035237 | Forest | Acute Only
484530_5035262 | 606 | 484530 | 5035262 | Forest | Acute Only
484530_5035287 | 607 | 484530 | 5035287 | Forest | Acute Only
484530_5035312 | 608 | 484530 | 5035312 | Forest | Acute Only
484530_5035337 | 609 | 484530 | 5035337 | Forest | Acute Only
484530_5035362 | 610 | 484530 | 5035362 | Forest | Acute Only
484530_5035387 | 611 | 484530 | 5035387 | Forest | Acute Only
484530_5035412 | 612 | 484530 | 5035412 | Forest | Acute Only
484530_5035437 | 613 | 484530 | 5035437 | Forest | Acute Only
484530_5035462 | 614 | 484530 | 5035462 | Forest | Acute Only
484530_5035487 | 615 | 484530 | 5035487 | Forest | Acute Only
484530_5035512 | 616 | 484530 | 5035512 | Forest | Acute Only
484530_5035537 | 617 | 484530 | 5035537 | Forest | Worker | Revised to work exposure based on aerial imagery.
484555_5033637 | 618 | 484555 | 5033637 | Public right-of-way | Risk Not Assessed
484555_5033662 | 619 | 484555 | 5033662 | Forest | Acute Only
484555_5033687 | 620 | 484555 | 5033687 | Forest | Acute Only
484555_5033712 | 621 | 484555 | 5033712 | Forest | Acute Only
484555_5033737 | 622 | 484555 | 5033737 | Forest | Acute Only
484555_5033762 | 623 | 484555 | 5033762 | Forest | Acute Only
484555_5033787 | 624 | 484555 | 5033787 | Forest | Acute Only
484555_5033812 | 625 | 484555 | 5033812 | Forest | Acute Only
484555_5033837 | 626 | 484555 | 5033837 | Forest | Acute Only
484555_5033862 | 627 | 484555 | 5033862 | Forest | Acute Only
484555_5033887 | 628 | 484555 | 5033887 | Forest | Acute Only
484555_5033912 | 629 | 484555 | 5033912 | Forest | Acute Only
484555_5033937 | 630 | 484555 | 5033937 | Forest | Acute Only
484555_5033962 | 631 | 484555 | 5033962 | Forest | Acute Only
484555_5033987 | 632 | 484555 | 5033987 | Forest | Acute Only
484555_5034012 | 633 | 484555 | 5034012 | Forest | Acute Only
484555_5034037 | 634 | 484555 | 5034037 | Forest | Acute Only
484555_5034062 | 635 | 484555 | 5034062 | Forest | Acute Only
484555_5034087 | 636 | 484555 | 5034087 | Forest | Acute Only
484555_5034112 | 637 | 484555 | 5034112 | Forest | Acute Only
484555_5034137 | 638 | 484555 | 5034137 | Forest | Acute Only
484555_5034162 | 639 | 484555 | 5034162 | Forest | Acute Only
484555_5034187 | 640 | 484555 | 5034187 | Forest | Acute Only
484555_5034212 | 641 | 484555 | 5034212 | Forest | Acute Only
484555_5034237 | 642 | 484555 | 5034237 | Forest | Acute Only
484555_5034262 | 643 | 484555 | 5034262 | Forest | Acute Only
484555_5034287 | 644 | 484555 | 5034287 | Forest | Acute Only
484555_5034312 | 645 | 484555 | 5034312 | Forest | Acute Only
484555_5034337 | 646 | 484555 | 5034337 | Forest | Acute Only
484555_5034362 | 647 | 484555 | 5034362 | Forest | Acute Only
484555_5034387 | 648 | 484555 | 5034387 | Forest | Acute Only
484555_5034412 | 649 | 484555 | 5034412 | Forest | Acute Only
484555_5034437 | 650 | 484555 | 5034437 | Forest | Acute Only
484555_5034462 | 651 | 484555 | 5034462 | Forest | Acute Only
484555_5034487 | 652 | 484555 | 5034487 | Industrial | Worker
484555_5034512 | 653 | 484555 | 5034512 | Industrial | Worker
484555_5034537 | 654 | 484555 | 5034537 | Industrial | Worker
484555_5034562 | 655 | 484555 | 5034562 | Forest | Acute Only
484555_5034587 | 656 | 484555 | 5034587 | Forest | Acute Only
484555_5034612 | 657 | 484555 | 5034612 | Forest | Acute Only
484555_5034637 | 658 | 484555 | 5034637 | Forest | Acute Only
484555_5034662 | 659 | 484555 | 5034662 | Forest | Acute Only
484555_5034687 | 660 | 484555 | 5034687 | Forest | Acute Only
484555_5034712 | 661 | 484555 | 5034712 | Forest | Acute Only
484555_5034737 | 662 | 484555 | 5034737 | Forest | Acute Only
484555_5034762 | 663 | 484555 | 5034762 | Forest | Acute Only
484555_5034787 | 664 | 484555 | 5034787 | Forest | Acute Only
484555_5034812 | 665 | 484555 | 5034812 | Forest | Acute Only
484555_5034837 | 666 | 484555 | 5034837 | Forest | Acute Only
484555_5034862 | 667 | 484555 | 5034862 | Forest | Acute Only
484555_5034887 | 668 | 484555 | 5034887 | Forest | Acute Only
484555_5034912 | 669 | 484555 | 5034912 | Forest | Acute Only
484555_5034937 | 670 | 484555 | 5034937 | Forest | Acute Only
484555_5034962 | 671 | 484555 | 5034962 | Forest | Acute Only
484555_5034987 | 672 | 484555 | 5034987 | Forest | Acute Only
484555_5035012 | 673 | 484555 | 5035012 | Forest | Acute Only
484555_5035037 | 674 | 484555 | 5035037 | Forest | Acute Only
484555_5035062 | 675 | 484555 | 5035062 | Forest | Acute Only
484555_5035087 | 676 | 484555 | 5035087 | Forest | Acute Only
484555_5035112 | 677 | 484555 | 5035112 | Forest | Acute Only
484555_5035137 | 678 | 484555 | 5035137 | Forest | Acute Only
484555_5035162 | 679 | 484555 | 5035162 | Forest | Acute Only
484555_5035187 | 680 | 484555 | 5035187 | Forest | Acute Only
484555_5035212 | 681 | 484555 | 5035212 | Forest | Acute Only
484555_5035237 | 682 | 484555 | 5035237 | Forest | Acute Only
484555_5035262 | 683 | 484555 | 5035262 | Forest | Acute Only
484555_5035287 | 684 | 484555 | 5035287 | Forest | Acute Only
484555_5035312 | 685 | 484555 | 5035312 | Forest | Acute Only
484555_5035337 | 686 | 484555 | 5035337 | Forest | Acute Only
484555_5035362 | 687 | 484555 | 5035362 | Forest | Acute Only
484555_5035387 | 688 | 484555 | 5035387 | Forest | Acute Only
484555_5035412 | 689 | 484555 | 5035412 | Forest | Acute Only
484555_5035437 | 690 | 484555 | 5035437 | Forest | Acute Only
484555_5035462 | 691 | 484555 | 5035462 | Forest | Acute Only
484555_5035487 | 692 | 484555 | 5035487 | Forest | Acute Only
484555_5035512 | 693 | 484555 | 5035512 | Public right-of-way | Acute Only
484555_5035537 | 694 | 484555 | 5035537 | Forest | Worker | Revised to work exposure based on aerial imagery.
484580_5033637 | 695 | 484580 | 5033637 | Forest | Acute Only
484580_5033662 | 696 | 484580 | 5033662 | Forest | Acute Only
484580_5033687 | 697 | 484580 | 5033687 | Forest | Acute Only
484580_5033712 | 698 | 484580 | 5033712 | Forest | Acute Only
484580_5033737 | 699 | 484580 | 5033737 | Forest | Acute Only
484580_5033762 | 700 | 484580 | 5033762 | Forest | Acute Only
484580_5033787 | 701 | 484580 | 5033787 | Forest | Acute Only
484580_5033812 | 702 | 484580 | 5033812 | Forest | Acute Only
484580_5033837 | 703 | 484580 | 5033837 | Forest | Acute Only
484580_5033862 | 704 | 484580 | 5033862 | Forest | Acute Only
484580_5033887 | 705 | 484580 | 5033887 | Forest | Acute Only
484580_5033912 | 706 | 484580 | 5033912 | Forest | Acute Only
484580_5033937 | 707 | 484580 | 5033937 | Forest | Acute Only
484580_5033962 | 708 | 484580 | 5033962 | Forest | Acute Only
484580_5033987 | 709 | 484580 | 5033987 | Forest | Acute Only
484580_5034012 | 710 | 484580 | 5034012 | Forest | Acute Only
484580_5034037 | 711 | 484580 | 5034037 | Forest | Acute Only
484580_5034062 | 712 | 484580 | 5034062 | Forest | Acute Only
484580_5034087 | 713 | 484580 | 5034087 | Forest | Acute Only
484580_5034112 | 714 | 484580 | 5034112 | Forest | Acute Only
484580_5034137 | 715 | 484580 | 5034137 | Forest | Acute Only
484580_5034162 | 716 | 484580 | 5034162 | Forest | Acute Only
484580_5034187 | 717 | 484580 | 5034187 | Forest | Acute Only
484580_5034212 | 718 | 484580 | 5034212 | Forest | Acute Only
484580_5034237 | 719 | 484580 | 5034237 | Forest | Acute Only
484580_5034262 | 720 | 484580 | 5034262 | Forest | Acute Only
484580_5034287 | 721 | 484580 | 5034287 | Forest | Acute Only
484580_5034312 | 722 | 484580 | 5034312 | Forest | Acute Only
484580_5034337 | 723 | 484580 | 5034337 | Forest | Acute Only
484580_5034362 | 724 | 484580 | 5034362 | Forest | Acute Only
484580_5034387 | 725 | 484580 | 5034387 | Forest | Acute Only
484580_5034412 | 726 | 484580 | 5034412 | Forest | Acute Only
484580_5034437 | 727 | 484580 | 5034437 | Forest | Acute Only
484580_5034462 | 728 | 484580 | 5034462 | Industrial | Worker
484580_5034487 | 729 | 484580 | 5034487 | Industrial | Worker
484580_5034512 | 730 | 484580 | 5034512 | Industrial | Worker
484580_5034537 | 731 | 484580 | 5034537 | Industrial | Worker
484580_5034562 | 732 | 484580 | 5034562 | Industrial | Worker
484580_5034587 | 733 | 484580 | 5034587 | Forest | Acute Only
484580_5034612 | 734 | 484580 | 5034612 | Forest | Acute Only
484580_5034637 | 735 | 484580 | 5034637 | Forest | Acute Only
484580_5034662 | 736 | 484580 | 5034662 | Forest | Acute Only
484580_5034687 | 737 | 484580 | 5034687 | Forest | Acute Only
484580_5034712 | 738 | 484580 | 5034712 | Forest | Acute Only
484580_5034737 | 739 | 484580 | 5034737 | Forest | Acute Only
484580_5034762 | 740 | 484580 | 5034762 | Forest | Acute Only
484580_5034787 | 741 | 484580 | 5034787 | Forest | Acute Only
484580_5034912 | 742 | 484580 | 5034912 | Forest | Acute Only
484580_5034937 | 743 | 484580 | 5034937 | Forest | Acute Only
484580_5034962 | 744 | 484580 | 5034962 | Forest | Acute Only
484580_5034987 | 745 | 484580 | 5034987 | Forest | Acute Only
484580_5035012 | 746 | 484580 | 5035012 | Forest | Acute Only
484580_5035037 | 747 | 484580 | 5035037 | Forest | Acute Only
484580_5035062 | 748 | 484580 | 5035062 | Forest | Acute Only
484580_5035087 | 749 | 484580 | 5035087 | Forest | Acute Only
484580_5035112 | 750 | 484580 | 5035112 | Forest | Acute Only
484580_5035137 | 751 | 484580 | 5035137 | Forest | Acute Only
484580_5035162 | 752 | 484580 | 5035162 | Forest | Acute Only
484580_5035187 | 753 | 484580 | 5035187 | Forest | Acute Only
484580_5035212 | 754 | 484580 | 5035212 | Forest | Acute Only
484580_5035237 | 755 | 484580 | 5035237 | Forest | Acute Only
484580_5035262 | 756 | 484580 | 5035262 | Forest | Acute Only
484580_5035287 | 757 | 484580 | 5035287 | Forest | Acute Only
484580_5035312 | 758 | 484580 | 5035312 | Forest | Acute Only
484580_5035337 | 759 | 484580 | 5035337 | Forest | Acute Only
484580_5035362 | 760 | 484580 | 5035362 | Forest | Acute Only
484580_5035387 | 761 | 484580 | 5035387 | Forest | Acute Only
484580_5035412 | 762 | 484580 | 5035412 | Forest | Acute Only
484580_5035437 | 763 | 484580 | 5035437 | Forest | Acute Only
484580_5035462 | 764 | 484580 | 5035462 | Forest | Acute Only
484580_5035487 | 765 | 484580 | 5035487 | Public right-of-way | Risk Not Assessed
484580_5035512 | 766 | 484580 | 5035512 | Public right-of-way | Risk Not Assessed
484580_5035537 | 767 | 484580 | 5035537 | Public right-of-way | Risk Not Assessed
484605_5033637 | 768 | 484605 | 5033637 | Forest | Acute Only
484605_5033662 | 769 | 484605 | 5033662 | Forest | Acute Only
484605_5033687 | 770 | 484605 | 5033687 | Forest | Acute Only
484605_5033712 | 771 | 484605 | 5033712 | Forest | Acute Only
484605_5033737 | 772 | 484605 | 5033737 | Forest | Acute Only
484605_5033762 | 773 | 484605 | 5033762 | Forest | Acute Only
484605_5033787 | 774 | 484605 | 5033787 | Forest | Acute Only
484605_5033812 | 775 | 484605 | 5033812 | Forest | Acute Only
484605_5033837 | 776 | 484605 | 5033837 | Forest | Acute Only
484605_5033862 | 777 | 484605 | 5033862 | Forest | Acute Only
484605_5033887 | 778 | 484605 | 5033887 | Forest | Acute Only
484605_5033912 | 779 | 484605 | 5033912 | Forest | Acute Only
484605_5033937 | 780 | 484605 | 5033937 | Forest | Acute Only
484605_5033962 | 781 | 484605 | 5033962 | Forest | Acute Only
484605_5033987 | 782 | 484605 | 5033987 | Forest | Acute Only
484605_5034012 | 783 | 484605 | 5034012 | Forest | Acute Only
484605_5034037 | 784 | 484605 | 5034037 | Forest | Acute Only
484605_5034062 | 785 | 484605 | 5034062 | Forest | Acute Only
484605_5034087 | 786 | 484605 | 5034087 | Forest | Acute Only
484605_5034112 | 787 | 484605 | 5034112 | Forest | Acute Only
484605_5034137 | 788 | 484605 | 5034137 | Forest | Acute Only
484605_5034162 | 789 | 484605 | 5034162 | Forest | Acute Only
484605_5034187 | 790 | 484605 | 5034187 | Forest | Acute Only
484605_5034212 | 791 | 484605 | 5034212 | Forest | Acute Only
484605_5034237 | 792 | 484605 | 5034237 | Forest | Acute Only
484605_5034262 | 793 | 484605 | 5034262 | Forest | Acute Only
484605_5034287 | 794 | 484605 | 5034287 | Forest | Acute Only
484605_5034312 | 795 | 484605 | 5034312 | Forest | Acute Only
484605_5034337 | 796 | 484605 | 5034337 | Forest | Acute Only
484605_5034362 | 797 | 484605 | 5034362 | Forest | Acute Only
484605_5034387 | 798 | 484605 | 5034387 | Forest | Acute Only
484605_5034412 | 799 | 484605 | 5034412 | Forest | Acute Only
484605_5034437 | 800 | 484605 | 5034437 | Industrial | Worker
484605_5034462 | 801 | 484605 | 5034462 | Industrial | Worker
484605_5034487 | 802 | 484605 | 5034487 | Industrial | Worker
484605_5034512 | 803 | 484605 | 5034512 | Industrial | Worker
484605_5034537 | 804 | 484605 | 5034537 | Industrial | Worker
484605_5034562 | 805 | 484605 | 5034562 | Industrial | Worker
484605_5034587 | 806 | 484605 | 5034587 | Industrial | Worker
484605_5034612 | 807 | 484605 | 5034612 | Forest | Acute Only
484605_5034637 | 808 | 484605 | 5034637 | Forest | Acute Only
484605_5034662 | 809 | 484605 | 5034662 | Forest | Acute Only
484605_5034687 | 810 | 484605 | 5034687 | Forest | Acute Only
484605_5034912 | 811 | 484605 | 5034912 | Forest | Acute Only
484605_5034937 | 812 | 484605 | 5034937 | Forest | Acute Only
484605_5034962 | 813 | 484605 | 5034962 | Forest | Acute Only
484605_5034987 | 814 | 484605 | 5034987 | Forest | Acute Only
484605_5035012 | 815 | 484605 | 5035012 | Forest | Acute Only
484605_5035037 | 816 | 484605 | 5035037 | Forest | Acute Only
484605_5035062 | 817 | 484605 | 5035062 | Forest | Acute Only
484605_5035087 | 818 | 484605 | 5035087 | Forest | Acute Only
484605_5035112 | 819 | 484605 | 5035112 | Forest | Acute Only
484605_5035137 | 820 | 484605 | 5035137 | Forest | Acute Only
484605_5035162 | 821 | 484605 | 5035162 | Forest | Acute Only
484605_5035187 | 822 | 484605 | 5035187 | Forest | Acute Only
484605_5035212 | 823 | 484605 | 5035212 | Forest | Acute Only
484605_5035237 | 824 | 484605 | 5035237 | Forest | Acute Only
484605_5035262 | 825 | 484605 | 5035262 | Forest | Acute Only
484605_5035287 | 826 | 484605 | 5035287 | Forest | Acute Only
484605_5035312 | 827 | 484605 | 5035312 | Forest | Acute Only
484605_5035337 | 828 | 484605 | 5035337 | Forest | Acute Only
484605_5035362 | 829 | 484605 | 5035362 | Forest | Acute Only
484605_5035387 | 830 | 484605 | 5035387 | Forest | Acute Only
484605_5035412 | 831 | 484605 | 5035412 | Forest | Acute Only
484605_5035437 | 832 | 484605 | 5035437 | Forest | Acute Only
484605_5035462 | 833 | 484605 | 5035462 | Public right-of-way | Risk Not Assessed
484605_5035487 | 834 | 484605 | 5035487 | Forest | Worker | Revised to work exposure based on aerial imagery.
484605_5035512 | 835 | 484605 | 5035512 | Forest | Worker | Revised to work exposure based on aerial imagery.
484605_5035537 | 836 | 484605 | 5035537 | Forest | Worker | Revised to work exposure based on aerial imagery.
484630_5033637 | 837 | 484630 | 5033637 | Forest | Acute Only
484630_5033662 | 838 | 484630 | 5033662 | Forest | Acute Only
484630_5033687 | 839 | 484630 | 5033687 | Forest | Acute Only
484630_5033712 | 840 | 484630 | 5033712 | Forest | Acute Only
484630_5033737 | 841 | 484630 | 5033737 | Forest | Acute Only
484630_5033762 | 842 | 484630 | 5033762 | Forest | Acute Only
484630_5033787 | 843 | 484630 | 5033787 | Forest | Acute Only
484630_5033812 | 844 | 484630 | 5033812 | Forest | Acute Only
484630_5033837 | 845 | 484630 | 5033837 | Forest | Acute Only
484630_5033862 | 846 | 484630 | 5033862 | Forest | Acute Only
484630_5033887 | 847 | 484630 | 5033887 | Forest | Acute Only
484630_5033912 | 848 | 484630 | 5033912 | Forest | Acute Only
484630_5033937 | 849 | 484630 | 5033937 | Forest | Acute Only
484630_5033962 | 850 | 484630 | 5033962 | Forest | Acute Only
484630_5033987 | 851 | 484630 | 5033987 | Forest | Acute Only
484630_5034012 | 852 | 484630 | 5034012 | Forest | Acute Only
484630_5034037 | 853 | 484630 | 5034037 | Forest | Acute Only
484630_5034062 | 854 | 484630 | 5034062 | Forest | Acute Only
484630_5034087 | 855 | 484630 | 5034087 | Forest | Acute Only
484630_5034112 | 856 | 484630 | 5034112 | Forest | Acute Only
484630_5034137 | 857 | 484630 | 5034137 | Forest | Acute Only
484630_5034162 | 858 | 484630 | 5034162 | Forest | Acute Only
484630_5034187 | 859 | 484630 | 5034187 | Forest | Acute Only
484630_5034212 | 860 | 484630 | 5034212 | Forest | Acute Only
484630_5034237 | 861 | 484630 | 5034237 | Forest | Acute Only
484630_5034262 | 862 | 484630 | 5034262 | Forest | Acute Only
484630_5034287 | 863 | 484630 | 5034287 | Forest | Acute Only
484630_5034312 | 864 | 484630 | 5034312 | Forest | Acute Only
484630_5034337 | 865 | 484630 | 5034337 | Forest | Acute Only
484630_5034362 | 866 | 484630 | 5034362 | Forest | Acute Only
484630_5034387 | 867 | 484630 | 5034387 | Forest | Acute Only
484630_5034412 | 868 | 484630 | 5034412 | Industrial | Worker
484630_5034437 | 869 | 484630 | 5034437 | Industrial | Worker
484630_5034462 | 870 | 484630 | 5034462 | Industrial | Worker
484630_5034487 | 871 | 484630 | 5034487 | Industrial | Worker
484630_5034512 | 872 | 484630 | 5034512 | Industrial | Worker
484630_5034537 | 873 | 484630 | 5034537 | Industrial | Worker
484630_5034562 | 874 | 484630 | 5034562 | Industrial | Worker
484630_5034587 | 875 | 484630 | 5034587 | Industrial | Worker
484630_5034612 | 876 | 484630 | 5034612 | Industrial | Worker
484630_5034637 | 877 | 484630 | 5034637 | Forest | Acute Only
484630_5034912 | 878 | 484630 | 5034912 | Forest | Acute Only
484630_5034937 | 879 | 484630 | 5034937 | Forest | Acute Only
484630_5034962 | 880 | 484630 | 5034962 | Forest | Acute Only
484630_5034987 | 881 | 484630 | 5034987 | Forest | Acute Only
484630_5035012 | 882 | 484630 | 5035012 | Forest | Acute Only
484630_5035037 | 883 | 484630 | 5035037 | Forest | Acute Only
484630_5035062 | 884 | 484630 | 5035062 | Forest | Acute Only
484630_5035087 | 885 | 484630 | 5035087 | Forest | Acute Only
484630_5035112 | 886 | 484630 | 5035112 | Forest | Acute Only
484630_5035137 | 887 | 484630 | 5035137 | Forest | Acute Only
484630_5035162 | 888 | 484630 | 5035162 | Forest | Acute Only
484630_5035187 | 889 | 484630 | 5035187 | Forest | Acute Only
484630_5035212 | 890 | 484630 | 5035212 | Forest | Acute Only
484630_5035237 | 891 | 484630 | 5035237 | Forest | Acute Only
484630_5035262 | 892 | 484630 | 5035262 | Forest | Acute Only
484630_5035287 | 893 | 484630 | 5035287 | Forest | Acute Only
484630_5035312 | 894 | 484630 | 5035312 | Forest | Acute Only
484630_5035337 | 895 | 484630 | 5035337 | Forest | Acute Only
484630_5035362 | 896 | 484630 | 5035362 | Forest | Acute Only
484630_5035387 | 897 | 484630 | 5035387 | Forest | Acute Only
484630_5035412 | 898 | 484630 | 5035412 | Forest | Acute Only
484630_5035437 | 899 | 484630 | 5035437 | Public right-of-way | Risk Not Assessed
484630_5035462 | 900 | 484630 | 5035462 | Forest | Worker | Revised to work exposure based on aerial imagery.
484630_5035487 | 901 | 484630 | 5035487 | Forest | Worker | Revised to work exposure based on aerial imagery.
484630_5035512 | 902 | 484630 | 5035512 | Forest | Worker | Revised to work exposure based on aerial imagery.
484630_5035537 | 903 | 484630 | 5035537 | Forest | Worker | Revised to work exposure based on aerial imagery.
484655_5033637 | 904 | 484655 | 5033637 | Forest | Acute Only
484655_5033662 | 905 | 484655 | 5033662 | Forest | Acute Only
484655_5033687 | 906 | 484655 | 5033687 | Forest | Acute Only
484655_5033712 | 907 | 484655 | 5033712 | Forest | Acute Only
484655_5033737 | 908 | 484655 | 5033737 | Forest | Acute Only
484655_5033762 | 909 | 484655 | 5033762 | Forest | Acute Only
484655_5033787 | 910 | 484655 | 5033787 | Forest | Acute Only
484655_5033812 | 911 | 484655 | 5033812 | Forest | Acute Only
484655_5033837 | 912 | 484655 | 5033837 | Forest | Acute Only
484655_5033862 | 913 | 484655 | 5033862 | Forest | Acute Only
484655_5033887 | 914 | 484655 | 5033887 | Forest | Acute Only
484655_5033912 | 915 | 484655 | 5033912 | Forest | Acute Only
484655_5033937 | 916 | 484655 | 5033937 | Forest | Acute Only
484655_5033962 | 917 | 484655 | 5033962 | Forest | Acute Only
484655_5033987 | 918 | 484655 | 5033987 | Forest | Acute Only
484655_5034012 | 919 | 484655 | 5034012 | Forest | Acute Only
484655_5034037 | 920 | 484655 | 5034037 | Forest | Acute Only
484655_5034062 | 921 | 484655 | 5034062 | Forest | Acute Only
484655_5034087 | 922 | 484655 | 5034087 | Forest | Acute Only
484655_5034112 | 923 | 484655 | 5034112 | Forest | Acute Only
484655_5034137 | 924 | 484655 | 5034137 | Forest | Acute Only
484655_5034162 | 925 | 484655 | 5034162 | Forest | Acute Only
484655_5034187 | 926 | 484655 | 5034187 | Forest | Acute Only
484655_5034212 | 927 | 484655 | 5034212 | Forest | Acute Only
484655_5034237 | 928 | 484655 | 5034237 | Forest | Acute Only
484655_5034262 | 929 | 484655 | 5034262 | Forest | Acute Only
484655_5034287 | 930 | 484655 | 5034287 | Forest | Acute Only
484655_5034312 | 931 | 484655 | 5034312 | Forest | Acute Only
484655_5034337 | 932 | 484655 | 5034337 | Forest | Acute Only
484655_5034362 | 933 | 484655 | 5034362 | Forest | Acute Only
484655_5034387 | 934 | 484655 | 5034387 | Industrial | Worker
484655_5034412 | 935 | 484655 | 5034412 | Industrial | Worker
484655_5034437 | 936 | 484655 | 5034437 | Industrial | Worker
484655_5034462 | 937 | 484655 | 5034462 | Industrial | Worker
484655_5034487 | 938 | 484655 | 5034487 | Industrial | Worker
484655_5034512 | 939 | 484655 | 5034512 | Industrial | Worker
484655_5034537 | 940 | 484655 | 5034537 | Industrial | Worker
484655_5034562 | 941 | 484655 | 5034562 | Industrial | Worker
484655_5034587 | 942 | 484655 | 5034587 | Industrial | Worker
484655_5034612 | 943 | 484655 | 5034612 | Industrial | Worker
484655_5034887 | 944 | 484655 | 5034887 | Forest | Acute Only
484655_5034912 | 945 | 484655 | 5034912 | Forest | Acute Only
484655_5034937 | 946 | 484655 | 5034937 | Forest | Acute Only
484655_5034962 | 947 | 484655 | 5034962 | Forest | Acute Only
484655_5034987 | 948 | 484655 | 5034987 | Forest | Acute Only
484655_5035012 | 949 | 484655 | 5035012 | Forest | Acute Only
484655_5035037 | 950 | 484655 | 5035037 | Forest | Acute Only
484655_5035062 | 951 | 484655 | 5035062 | Forest | Acute Only
484655_5035087 | 952 | 484655 | 5035087 | Forest | Acute Only
484655_5035112 | 953 | 484655 | 5035112 | Forest | Acute Only
484655_5035137 | 954 | 484655 | 5035137 | Forest | Acute Only
484655_5035162 | 955 | 484655 | 5035162 | Forest | Acute Only
484655_5035187 | 956 | 484655 | 5035187 | Forest | Acute Only
484655_5035212 | 957 | 484655 | 5035212 | Forest | Acute Only
484655_5035237 | 958 | 484655 | 5035237 | Forest | Acute Only
484655_5035262 | 959 | 484655 | 5035262 | Forest | Acute Only
484655_5035287 | 960 | 484655 | 5035287 | Forest | Acute Only
484655_5035312 | 961 | 484655 | 5035312 | Forest | Acute Only
484655_5035337 | 962 | 484655 | 5035337 | Forest | Acute Only
484655_5035362 | 963 | 484655 | 5035362 | Forest | Acute Only
484655_5035387 | 964 | 484655 | 5035387 | Forest | Acute Only
484655_5035412 | 965 | 484655 | 5035412 | Forest | Risk Not Assessed
484655_5035437 | 966 | 484655 | 5035437 | Forest | Acute Only
484655_5035462 | 967 | 484655 | 5035462 | Forest | Acute Only
484655_5035487 | 968 | 484655 | 5035487 | Forest | Worker | Revised to work exposure based on aerial imagery.
484655_5035512 | 969 | 484655 | 5035512 | Forest | Worker | Revised to work exposure based on aerial imagery.
484655_5035537 | 970 | 484655 | 5035537 | Forest | Worker | Revised to work exposure based on aerial imagery.
484680_5033637 | 971 | 484680 | 5033637 | Forest | Acute Only
484680_5033662 | 972 | 484680 | 5033662 | Forest | Acute Only
484680_5033687 | 973 | 484680 | 5033687 | Forest | Acute Only
484680_5033712 | 974 | 484680 | 5033712 | Forest | Acute Only
484680_5033737 | 975 | 484680 | 5033737 | Forest | Acute Only
484680_5033762 | 976 | 484680 | 5033762 | Forest | Acute Only
484680_5033787 | 977 | 484680 | 5033787 | Forest | Acute Only
484680_5033812 | 978 | 484680 | 5033812 | Forest | Acute Only
484680_5033837 | 979 | 484680 | 5033837 | Forest | Acute Only
484680_5033862 | 980 | 484680 | 5033862 | Forest | Acute Only
484680_5033887 | 981 | 484680 | 5033887 | Forest | Acute Only
484680_5033912 | 982 | 484680 | 5033912 | Forest | Acute Only
484680_5033937 | 983 | 484680 | 5033937 | Forest | Acute Only
484680_5033962 | 984 | 484680 | 5033962 | Forest | Acute Only
484680_5033987 | 985 | 484680 | 5033987 | Forest | Acute Only
484680_5034012 | 986 | 484680 | 5034012 | Forest | Acute Only
484680_5034037 | 987 | 484680 | 5034037 | Forest | Acute Only
484680_5034062 | 988 | 484680 | 5034062 | Forest | Acute Only
484680_5034087 | 989 | 484680 | 5034087 | Forest | Acute Only
484680_5034112 | 990 | 484680 | 5034112 | Forest | Acute Only
484680_5034137 | 991 | 484680 | 5034137 | Forest | Acute Only
484680_5034162 | 992 | 484680 | 5034162 | Forest | Acute Only
484680_5034187 | 993 | 484680 | 5034187 | Forest | Acute Only
484680_5034212 | 994 | 484680 | 5034212 | Forest | Acute Only
484680_5034237 | 995 | 484680 | 5034237 | Forest | Acute Only
484680_5034262 | 996 | 484680 | 5034262 | Forest | Acute Only
484680_5034287 | 997 | 484680 | 5034287 | Forest | Acute Only
484680_5034312 | 998 | 484680 | 5034312 | Forest | Acute Only
484680_5034337 | 999 | 484680 | 5034337 | Forest | Acute Only
484680_5034362 | 1000 | 484680 | 5034362 | Industrial | Worker
484680_5034387 | 1001 | 484680 | 5034387 | Industrial | Worker
484680_5034412 | 1002 | 484680 | 5034412 | Industrial | Worker
484680_5034437 | 1003 | 484680 | 5034437 | Industrial | Worker
484680_5034462 | 1004 | 484680 | 5034462 | Industrial | Worker
484680_5034487 | 1005 | 484680 | 5034487 | Industrial | Worker
484680_5034512 | 1006 | 484680 | 5034512 | Industrial | Worker
484680_5034537 | 1007 | 484680 | 5034537 | Industrial | Worker
484680_5034562 | 1008 | 484680 | 5034562 | Industrial | Worker
484680_5034587 | 1009 | 484680 | 5034587 | Industrial | Worker
484680_5034612 | 1010 | 484680 | 5034612 | Industrial | Worker
484680_5034887 | 1011 | 484680 | 5034887 | Forest | Acute Only
484680_5034912 | 1012 | 484680 | 5034912 | Forest | Acute Only
484680_5034937 | 1013 | 484680 | 5034937 | Forest | Acute Only
484680_5034962 | 1014 | 484680 | 5034962 | Forest | Acute Only
484680_5034987 | 1015 | 484680 | 5034987 | Forest | Acute Only
484680_5035012 | 1016 | 484680 | 5035012 | Forest | Acute Only
484680_5035037 | 1017 | 484680 | 5035037 | Forest | Acute Only
484680_5035062 | 1018 | 484680 | 5035062 | Forest | Acute Only
484680_5035087 | 1019 | 484680 | 5035087 | Forest | Acute Only
484680_5035112 | 1020 | 484680 | 5035112 | Forest | Acute Only
484680_5035137 | 1021 | 484680 | 5035137 | Forest | Acute Only
484680_5035162 | 1022 | 484680 | 5035162 | Forest | Acute Only
484680_5035187 | 1023 | 484680 | 5035187 | Forest | Acute Only
484680_5035212 | 1024 | 484680 | 5035212 | Forest | Acute Only
484680_5035237 | 1025 | 484680 | 5035237 | Forest | Acute Only
484680_5035262 | 1026 | 484680 | 5035262 | Forest | Acute Only
484680_5035287 | 1027 | 484680 | 5035287 | Forest | Acute Only
484680_5035312 | 1028 | 484680 | 5035312 | Forest | Acute Only
484680_5035337 | 1029 | 484680 | 5035337 | Forest | Acute Only
484680_5035362 | 1030 | 484680 | 5035362 | Forest | Acute Only
484680_5035387 | 1031 | 484680 | 5035387 | Forest | Acute Only
484680_5035412 | 1032 | 484680 | 5035412 | Forest | Acute Only
484680_5035437 | 1033 | 484680 | 5035437 | Forest | Acute Only
484680_5035462 | 1034 | 484680 | 5035462 | Forest | Acute Only
484680_5035487 | 1035 | 484680 | 5035487 | Forest | Acute Only
484680_5035512 | 1036 | 484680 | 5035512 | Forest | Acute Only
484680_5035537 | 1037 | 484680 | 5035537 | Forest | Acute Only
484705_5033637 | 1038 | 484705 | 5033637 | Forest | Acute Only
484705_5033662 | 1039 | 484705 | 5033662 | Forest | Acute Only
484705_5033687 | 1040 | 484705 | 5033687 | Forest | Acute Only
484705_5033712 | 1041 | 484705 | 5033712 | Forest | Acute Only
484705_5033737 | 1042 | 484705 | 5033737 | Forest | Acute Only
484705_5033762 | 1043 | 484705 | 5033762 | Forest | Acute Only
484705_5033787 | 1044 | 484705 | 5033787 | Forest | Acute Only
484705_5033812 | 1045 | 484705 | 5033812 | Forest | Acute Only
484705_5033837 | 1046 | 484705 | 5033837 | Forest | Acute Only
484705_5033862 | 1047 | 484705 | 5033862 | Forest | Acute Only
484705_5033887 | 1048 | 484705 | 5033887 | Forest | Acute Only
484705_5033912 | 1049 | 484705 | 5033912 | Forest | Acute Only
484705_5033937 | 1050 | 484705 | 5033937 | Forest | Acute Only
484705_5033962 | 1051 | 484705 | 5033962 | Forest | Acute Only
484705_5033987 | 1052 | 484705 | 5033987 | Forest | Acute Only
484705_5034012 | 1053 | 484705 | 5034012 | Forest | Acute Only
484705_5034037 | 1054 | 484705 | 5034037 | Forest | Acute Only
484705_5034062 | 1055 | 484705 | 5034062 | Forest | Acute Only
484705_5034087 | 1056 | 484705 | 5034087 | Forest | Acute Only
484705_5034112 | 1057 | 484705 | 5034112 | Forest | Acute Only
484705_5034137 | 1058 | 484705 | 5034137 | Forest | Acute Only
484705_5034162 | 1059 | 484705 | 5034162 | Forest | Acute Only
484705_5034187 | 1060 | 484705 | 5034187 | Forest | Acute Only
484705_5034212 | 1061 | 484705 | 5034212 | Forest | Acute Only
484705_5034237 | 1062 | 484705 | 5034237 | Forest | Acute Only
484705_5034262 | 1063 | 484705 | 5034262 | Forest | Acute Only
484705_5034287 | 1064 | 484705 | 5034287 | Forest | Acute Only
484705_5034312 | 1065 | 484705 | 5034312 | Forest | Acute Only
484705_5034337 | 1066 | 484705 | 5034337 | Industrial | Worker
484705_5034362 | 1067 | 484705 | 5034362 | Industrial | Worker
484705_5034387 | 1068 | 484705 | 5034387 | Industrial | Worker
484705_5034412 | 1069 | 484705 | 5034412 | Industrial | Worker
484705_5034437 | 1070 | 484705 | 5034437 | Industrial | Worker
484705_5034462 | 1071 | 484705 | 5034462 | Industrial | Worker
484705_5034487 | 1072 | 484705 | 5034487 | Industrial | Worker
484705_5034512 | 1073 | 484705 | 5034512 | Industrial | Worker
484705_5034537 | 1074 | 484705 | 5034537 | Industrial | Worker
484705_5034562 | 1075 | 484705 | 5034562 | Industrial | Worker
484705_5034587 | 1076 | 484705 | 5034587 | Industrial | Worker
484705_5034612 | 1077 | 484705 | 5034612 | Industrial | Worker
484705_5034862 | 1078 | 484705 | 5034862 | Forest | Acute Only
484705_5034887 | 1079 | 484705 | 5034887 | Forest | Acute Only
484705_5034912 | 1080 | 484705 | 5034912 | Forest | Acute Only
484705_5034937 | 1081 | 484705 | 5034937 | Forest | Acute Only
484705_5034962 | 1082 | 484705 | 5034962 | Forest | Acute Only
484705_5034987 | 1083 | 484705 | 5034987 | Forest | Acute Only
484705_5035012 | 1084 | 484705 | 5035012 | Forest | Acute Only
484705_5035037 | 1085 | 484705 | 5035037 | Forest | Acute Only
484705_5035062 | 1086 | 484705 | 5035062 | Forest | Acute Only
484705_5035087 | 1087 | 484705 | 5035087 | Forest | Acute Only
484705_5035112 | 1088 | 484705 | 5035112 | Forest | Acute Only
484705_5035137 | 1089 | 484705 | 5035137 | Forest | Acute Only
484705_5035162 | 1090 | 484705 | 5035162 | Forest | Acute Only
484705_5035187 | 1091 | 484705 | 5035187 | Forest | Acute Only
484705_5035212 | 1092 | 484705 | 5035212 | Forest | Acute Only
484705_5035237 | 1093 | 484705 | 5035237 | Forest | Acute Only
484705_5035262 | 1094 | 484705 | 5035262 | Forest | Acute Only
484705_5035287 | 1095 | 484705 | 5035287 | Forest | Acute Only
484705_5035312 | 1096 | 484705 | 5035312 | Forest | Acute Only
484705_5035337 | 1097 | 484705 | 5035337 | Forest | Acute Only
484705_5035362 | 1098 | 484705 | 5035362 | Forest | Acute Only
484705_5035387 | 1099 | 484705 | 5035387 | Forest | Acute Only
484705_5035412 | 1100 | 484705 | 5035412 | Forest | Acute Only
484705_5035437 | 1101 | 484705 | 5035437 | Forest | Acute Only
484705_5035462 | 1102 | 484705 | 5035462 | Forest | Acute Only
484705_5035487 | 1103 | 484705 | 5035487 | Forest | Acute Only
484705_5035512 | 1104 | 484705 | 5035512 | Forest | Acute Only
484705_5035537 | 1105 | 484705 | 5035537 | Forest | Acute Only
484730_5033637 | 1106 | 484730 | 5033637 | Forest | Acute Only
484730_5033662 | 1107 | 484730 | 5033662 | Forest | Acute Only
484730_5033687 | 1108 | 484730 | 5033687 | Forest | Acute Only
484730_5033712 | 1109 | 484730 | 5033712 | Forest | Acute Only
484730_5033737 | 1110 | 484730 | 5033737 | Forest | Acute Only
484730_5033762 | 1111 | 484730 | 5033762 | Forest | Acute Only
484730_5033787 | 1112 | 484730 | 5033787 | Forest | Acute Only
484730_5033812 | 1113 | 484730 | 5033812 | Forest | Acute Only
484730_5033837 | 1114 | 484730 | 5033837 | Forest | Acute Only
484730_5033862 | 1115 | 484730 | 5033862 | Forest | Acute Only
484730_5033887 | 1116 | 484730 | 5033887 | Forest | Acute Only
484730_5033912 | 1117 | 484730 | 5033912 | Forest | Acute Only
484730_5033937 | 1118 | 484730 | 5033937 | Forest | Acute Only
484730_5033962 | 1119 | 484730 | 5033962 | Forest | Acute Only
484730_5033987 | 1120 | 484730 | 5033987 | Forest | Acute Only
484730_5034012 | 1121 | 484730 | 5034012 | Forest | Acute Only
484730_5034037 | 1122 | 484730 | 5034037 | Forest | Acute Only
484730_5034062 | 1123 | 484730 | 5034062 | Forest | Acute Only
484730_5034087 | 1124 | 484730 | 5034087 | Forest | Acute Only
484730_5034112 | 1125 | 484730 | 5034112 | Forest | Acute Only
484730_5034137 | 1126 | 484730 | 5034137 | Forest | Acute Only
484730_5034162 | 1127 | 484730 | 5034162 | Forest | Acute Only
484730_5034187 | 1128 | 484730 | 5034187 | Forest | Acute Only
484730_5034212 | 1129 | 484730 | 5034212 | Forest | Acute Only
484730_5034237 | 1130 | 484730 | 5034237 | Forest | Acute Only
484730_5034262 | 1131 | 484730 | 5034262 | Forest | Acute Only
484730_5034287 | 1132 | 484730 | 5034287 | Forest | Acute Only
484730_5034312 | 1133 | 484730 | 5034312 | Industrial | Worker
484730_5034337 | 1134 | 484730 | 5034337 | Industrial | Worker
484730_5034362 | 1135 | 484730 | 5034362 | Industrial | Worker
484730_5034387 | 1136 | 484730 | 5034387 | Industrial | Worker
484730_5034412 | 1137 | 484730 | 5034412 | Industrial | Worker
484730_5034437 | 1138 | 484730 | 5034437 | Industrial | Worker
484730_5034462 | 1139 | 484730 | 5034462 | Industrial | Worker
484730_5034487 | 1140 | 484730 | 5034487 | Industrial | Worker
484730_5034512 | 1141 | 484730 | 5034512 | Industrial | Worker
484730_5034537 | 1142 | 484730 | 5034537 | Industrial | Worker
484730_5034562 | 1143 | 484730 | 5034562 | Industrial | Worker
484730_5034587 | 1144 | 484730 | 5034587 | Industrial | Worker
484730_5034612 | 1145 | 484730 | 5034612 | Industrial | Worker
484730_5034862 | 1146 | 484730 | 5034862 | Forest | Acute Only
484730_5034887 | 1147 | 484730 | 5034887 | Forest | Acute Only
484730_5034912 | 1148 | 484730 | 5034912 | Forest | Acute Only
484730_5034937 | 1149 | 484730 | 5034937 | Forest | Acute Only
484730_5034962 | 1150 | 484730 | 5034962 | Forest | Acute Only
484730_5034987 | 1151 | 484730 | 5034987 | Forest | Acute Only
484730_5035012 | 1152 | 484730 | 5035012 | Forest | Acute Only
484730_5035037 | 1153 | 484730 | 5035037 | Forest | Acute Only
484730_5035062 | 1154 | 484730 | 5035062 | Forest | Acute Only
484730_5035087 | 1155 | 484730 | 5035087 | Forest | Acute Only
484730_5035112 | 1156 | 484730 | 5035112 | Forest | Acute Only
484730_5035137 | 1157 | 484730 | 5035137 | Forest | Acute Only
484730_5035162 | 1158 | 484730 | 5035162 | Forest | Acute Only
484730_5035187 | 1159 | 484730 | 5035187 | Forest | Acute Only
484730_5035212 | 1160 | 484730 | 5035212 | Forest | Acute Only
484730_5035237 | 1161 | 484730 | 5035237 | Forest | Acute Only
484730_5035262 | 1162 | 484730 | 5035262 | Forest | Acute Only
484730_5035287 | 1163 | 484730 | 5035287 | Forest | Acute Only
484730_5035312 | 1164 | 484730 | 5035312 | Forest | Acute Only
484730_5035337 | 1165 | 484730 | 5035337 | Forest | Acute Only
484730_5035362 | 1166 | 484730 | 5035362 | Public right-of-way | Risk Not Assessed
484730_5035387 | 1167 | 484730 | 5035387 | Forest | Acute Only
484730_5035412 | 1168 | 484730 | 5035412 | Forest | Acute Only
484730_5035437 | 1169 | 484730 | 5035437 | Forest | Acute Only
484730_5035462 | 1170 | 484730 | 5035462 | Forest | Acute Only
484730_5035487 | 1171 | 484730 | 5035487 | Forest | Acute Only
484730_5035512 | 1172 | 484730 | 5035512 | Forest | Acute Only
484730_5035537 | 1173 | 484730 | 5035537 | Forest | Acute Only
484755_5033637 | 1174 | 484755 | 5033637 | Forest | Acute Only
484755_5033662 | 1175 | 484755 | 5033662 | Forest | Acute Only
484755_5033687 | 1176 | 484755 | 5033687 | Forest | Acute Only
484755_5033712 | 1177 | 484755 | 5033712 | Forest | Acute Only
484755_5033737 | 1178 | 484755 | 5033737 | Forest | Acute Only
484755_5033762 | 1179 | 484755 | 5033762 | Forest | Acute Only
484755_5033787 | 1180 | 484755 | 5033787 | Forest | Acute Only
484755_5033812 | 1181 | 484755 | 5033812 | Forest | Acute Only
484755_5033837 | 1182 | 484755 | 5033837 | Forest | Acute Only
484755_5033862 | 1183 | 484755 | 5033862 | Forest | Acute Only
484755_5033887 | 1184 | 484755 | 5033887 | Forest | Acute Only
484755_5033912 | 1185 | 484755 | 5033912 | Forest | Acute Only
484755_5033937 | 1186 | 484755 | 5033937 | Forest | Acute Only
484755_5033962 | 1187 | 484755 | 5033962 | Forest | Acute Only
484755_5033987 | 1188 | 484755 | 5033987 | Forest | Acute Only
484755_5034012 | 1189 | 484755 | 5034012 | Forest | Acute Only
484755_5034037 | 1190 | 484755 | 5034037 | Forest | Acute Only
484755_5034062 | 1191 | 484755 | 5034062 | Forest | Acute Only
484755_5034087 | 1192 | 484755 | 5034087 | Forest | Acute Only
484755_5034112 | 1193 | 484755 | 5034112 | Forest | Acute Only
484755_5034137 | 1194 | 484755 | 5034137 | Forest | Acute Only
484755_5034162 | 1195 | 484755 | 5034162 | Forest | Acute Only
484755_5034187 | 1196 | 484755 | 5034187 | Forest | Acute Only
484755_5034212 | 1197 | 484755 | 5034212 | Forest | Acute Only
484755_5034237 | 1198 | 484755 | 5034237 | Forest | Acute Only
484755_5034262 | 1199 | 484755 | 5034262 | Forest | Acute Only
484755_5034287 | 1200 | 484755 | 5034287 | Forest | Acute Only
484755_5034312 | 1201 | 484755 | 5034312 | Industrial | Worker
484755_5034337 | 1202 | 484755 | 5034337 | Industrial | Worker
484755_5034362 | 1203 | 484755 | 5034362 | Industrial | Worker
484755_5034387 | 1204 | 484755 | 5034387 | Industrial | Worker
484755_5034412 | 1205 | 484755 | 5034412 | Industrial | Worker
484755_5034437 | 1206 | 484755 | 5034437 | Industrial | Worker
484755_5034462 | 1207 | 484755 | 5034462 | Industrial | Worker
484755_5034487 | 1208 | 484755 | 5034487 | Industrial | Worker
484755_5034512 | 1209 | 484755 | 5034512 | Industrial | Worker
484755_5034537 | 1210 | 484755 | 5034537 | Industrial | Worker
484755_5034562 | 1211 | 484755 | 5034562 | Industrial | Worker
484755_5034587 | 1212 | 484755 | 5034587 | Industrial | Worker
484755_5034612 | 1213 | 484755 | 5034612 | Industrial | Worker
484755_5034837 | 1214 | 484755 | 5034837 | Forest | Acute Only
484755_5034862 | 1215 | 484755 | 5034862 | Forest | Acute Only
484755_5034887 | 1216 | 484755 | 5034887 | Forest | Acute Only
484755_5034912 | 1217 | 484755 | 5034912 | Forest | Acute Only
484755_5034937 | 1218 | 484755 | 5034937 | Forest | Acute Only
484755_5034962 | 1219 | 484755 | 5034962 | Forest | Acute Only
484755_5034987 | 1220 | 484755 | 5034987 | Forest | Acute Only
484755_5035012 | 1221 | 484755 | 5035012 | Forest | Acute Only
484755_5035037 | 1222 | 484755 | 5035037 | Forest | Acute Only
484755_5035062 | 1223 | 484755 | 5035062 | Forest | Acute Only
484755_5035087 | 1224 | 484755 | 5035087 | Forest | Acute Only
484755_5035112 | 1225 | 484755 | 5035112 | Forest | Acute Only
484755_5035137 | 1226 | 484755 | 5035137 | Forest | Acute Only
484755_5035162 | 1227 | 484755 | 5035162 | Forest | Acute Only
484755_5035187 | 1228 | 484755 | 5035187 | Forest | Acute Only
484755_5035212 | 1229 | 484755 | 5035212 | Forest | Acute Only
484755_5035237 | 1230 | 484755 | 5035237 | Forest | Acute Only
484755_5035262 | 1231 | 484755 | 5035262 | Forest | Acute Only
484755_5035287 | 1232 | 484755 | 5035287 | Forest | Acute Only
484755_5035312 | 1233 | 484755 | 5035312 | Forest | Acute Only
484755_5035337 | 1234 | 484755 | 5035337 | Public right-of-way | Risk Not Assessed
484755_5035362 | 1235 | 484755 | 5035362 | Forest | Acute Only
484755_5035387 | 1236 | 484755 | 5035387 | Forest | Acute Only
484755_5035412 | 1237 | 484755 | 5035412 | Forest | Acute Only
484755_5035437 | 1238 | 484755 | 5035437 | Forest | Acute Only
484755_5035462 | 1239 | 484755 | 5035462 | Forest | Acute Only
484755_5035487 | 1240 | 484755 | 5035487 | Forest | Acute Only
484755_5035512 | 1241 | 484755 | 5035512 | Forest | Acute Only
484755_5035537 | 1242 | 484755 | 5035537 | Forest | Acute Only
484780_5033637 | 1243 | 484780 | 5033637 | Forest | Acute Only
484780_5033662 | 1244 | 484780 | 5033662 | Forest | Acute Only
484780_5033687 | 1245 | 484780 | 5033687 | Forest | Acute Only
484780_5033712 | 1246 | 484780 | 5033712 | Forest | Acute Only
484780_5033737 | 1247 | 484780 | 5033737 | Forest | Acute Only
484780_5033762 | 1248 | 484780 | 5033762 | Forest | Acute Only
484780_5033787 | 1249 | 484780 | 5033787 | Forest | Acute Only
484780_5033812 | 1250 | 484780 | 5033812 | Forest | Acute Only
484780_5033837 | 1251 | 484780 | 5033837 | Forest | Acute Only
484780_5033862 | 1252 | 484780 | 5033862 | Forest | Acute Only
484780_5033887 | 1253 | 484780 | 5033887 | Forest | Acute Only
484780_5033912 | 1254 | 484780 | 5033912 | Forest | Acute Only
484780_5033937 | 1255 | 484780 | 5033937 | Forest | Acute Only
484780_5033962 | 1256 | 484780 | 5033962 | Forest | Acute Only
484780_5033987 | 1257 | 484780 | 5033987 | Forest | Acute Only
484780_5034012 | 1258 | 484780 | 5034012 | Forest | Acute Only
484780_5034037 | 1259 | 484780 | 5034037 | Forest | Acute Only
484780_5034062 | 1260 | 484780 | 5034062 | Forest | Acute Only
484780_5034087 | 1261 | 484780 | 5034087 | Forest | Acute Only
484780_5034112 | 1262 | 484780 | 5034112 | Forest | Acute Only
484780_5034137 | 1263 | 484780 | 5034137 | Forest | Acute Only
484780_5034162 | 1264 | 484780 | 5034162 | Forest | Acute Only
484780_5034187 | 1265 | 484780 | 5034187 | Forest | Acute Only
484780_5034212 | 1266 | 484780 | 5034212 | Forest | Acute Only
484780_5034237 | 1267 | 484780 | 5034237 | Forest | Acute Only
484780_5034262 | 1268 | 484780 | 5034262 | Forest | Acute Only
484780_5034287 | 1269 | 484780 | 5034287 | Industrial | Worker
484780_5034312 | 1270 | 484780 | 5034312 | Industrial | Worker
484780_5034337 | 1271 | 484780 | 5034337 | Industrial | Worker
484780_5034362 | 1272 | 484780 | 5034362 | Industrial | Worker
484780_5034387 | 1273 | 484780 | 5034387 | Industrial | Worker
484780_5034412 | 1274 | 484780 | 5034412 | Industrial | Worker
484780_5034437 | 1275 | 484780 | 5034437 | Industrial | Worker
484780_5034462 | 1276 | 484780 | 5034462 | Industrial | Worker
484780_5034487 | 1277 | 484780 | 5034487 | Industrial | Worker
484780_5034512 | 1278 | 484780 | 5034512 | Industrial | Worker
484780_5034537 | 1279 | 484780 | 5034537 | Industrial | Worker
484780_5034562 | 1280 | 484780 | 5034562 | Industrial | Worker
484780_5034587 | 1281 | 484780 | 5034587 | Industrial | Worker
484780_5034612 | 1282 | 484780 | 5034612 | Industrial | Worker
484780_5034837 | 1283 | 484780 | 5034837 | Forest | Acute Only
484780_5034862 | 1284 | 484780 | 5034862 | Forest | Acute Only
484780_5034887 | 1285 | 484780 | 5034887 | Forest | Acute Only
484780_5034912 | 1286 | 484780 | 5034912 | Forest | Acute Only
484780_5034937 | 1287 | 484780 | 5034937 | Forest | Acute Only
484780_5034962 | 1288 | 484780 | 5034962 | Forest | Acute Only
484780_5034987 | 1289 | 484780 | 5034987 | Forest | Acute Only
484780_5035012 | 1290 | 484780 | 5035012 | Forest | Acute Only
484780_5035037 | 1291 | 484780 | 5035037 | Forest | Acute Only
484780_5035062 | 1292 | 484780 | 5035062 | Forest | Acute Only
484780_5035087 | 1293 | 484780 | 5035087 | Forest | Acute Only
484780_5035112 | 1294 | 484780 | 5035112 | Forest | Acute Only
484780_5035137 | 1295 | 484780 | 5035137 | Forest | Acute Only
484780_5035162 | 1296 | 484780 | 5035162 | Forest | Acute Only
484780_5035187 | 1297 | 484780 | 5035187 | Forest | Acute Only
484780_5035212 | 1298 | 484780 | 5035212 | Forest | Acute Only
484780_5035237 | 1299 | 484780 | 5035237 | Forest | Acute Only
484780_5035262 | 1300 | 484780 | 5035262 | Forest | Acute Only
484780_5035287 | 1301 | 484780 | 5035287 | Forest | Acute Only
484780_5035312 | 1302 | 484780 | 5035312 | Forest | Acute Only
484780_5035337 | 1303 | 484780 | 5035337 | Forest | Acute Only
484780_5035362 | 1304 | 484780 | 5035362 | Forest | Acute Only
484780_5035387 | 1305 | 484780 | 5035387 | Forest | Acute Only
484780_5035412 | 1306 | 484780 | 5035412 | Forest | Acute Only
484780_5035437 | 1307 | 484780 | 5035437 | Forest | Acute Only
484780_5035462 | 1308 | 484780 | 5035462 | Forest | Acute Only
484780_5035487 | 1309 | 484780 | 5035487 | Forest | Acute Only
484780_5035512 | 1310 | 484780 | 5035512 | Forest | Acute Only
484780_5035537 | 1311 | 484780 | 5035537 | Forest | Acute Only
484805_5033637 | 1312 | 484805 | 5033637 | Forest | Acute Only
484805_5033662 | 1313 | 484805 | 5033662 | Forest | Acute Only
484805_5033687 | 1314 | 484805 | 5033687 | Forest | Acute Only
484805_5033712 | 1315 | 484805 | 5033712 | Forest | Acute Only
484805_5033737 | 1316 | 484805 | 5033737 | Forest | Acute Only
484805_5033762 | 1317 | 484805 | 5033762 | Forest | Acute Only
484805_5033787 | 1318 | 484805 | 5033787 | Forest | Acute Only
484805_5033812 | 1319 | 484805 | 5033812 | Forest | Acute Only
484805_5033837 | 1320 | 484805 | 5033837 | Forest | Acute Only
484805_5033862 | 1321 | 484805 | 5033862 | Forest | Acute Only
484805_5033887 | 1322 | 484805 | 5033887 | Forest | Acute Only
484805_5033912 | 1323 | 484805 | 5033912 | Forest | Acute Only
484805_5033937 | 1324 | 484805 | 5033937 | Forest | Acute Only
484805_5033962 | 1325 | 484805 | 5033962 | Forest | Acute Only
484805_5033987 | 1326 | 484805 | 5033987 | Forest | Acute Only
484805_5034012 | 1327 | 484805 | 5034012 | Forest | Acute Only
484805_5034037 | 1328 | 484805 | 5034037 | Forest | Acute Only
484805_5034062 | 1329 | 484805 | 5034062 | Forest | Acute Only
484805_5034087 | 1330 | 484805 | 5034087 | Forest | Acute Only
484805_5034112 | 1331 | 484805 | 5034112 | Forest | Acute Only
484805_5034137 | 1332 | 484805 | 5034137 | Forest | Acute Only
484805_5034162 | 1333 | 484805 | 5034162 | Forest | Acute Only
484805_5034187 | 1334 | 484805 | 5034187 | Forest | Acute Only
484805_5034212 | 1335 | 484805 | 5034212 | Forest | Acute Only
484805_5034237 | 1336 | 484805 | 5034237 | Forest | Acute Only
484805_5034262 | 1337 | 484805 | 5034262 | Industrial | Worker
484805_5034287 | 1338 | 484805 | 5034287 | Industrial | Worker
484805_5034312 | 1339 | 484805 | 5034312 | Industrial | Worker
484805_5034337 | 1340 | 484805 | 5034337 | Industrial | Worker
484805_5034362 | 1341 | 484805 | 5034362 | Industrial | Worker
484805_5034387 | 1342 | 484805 | 5034387 | Industrial | Worker
484805_5034412 | 1343 | 484805 | 5034412 | Industrial | Worker
484805_5034437 | 1344 | 484805 | 5034437 | Industrial | Worker
484805_5034462 | 1345 | 484805 | 5034462 | Industrial | Worker
484805_5034487 | 1346 | 484805 | 5034487 | Industrial | Worker
484805_5034512 | 1347 | 484805 | 5034512 | Industrial | Worker
484805_5034537 | 1348 | 484805 | 5034537 | Industrial | Worker
484805_5034562 | 1349 | 484805 | 5034562 | Industrial | Worker
484805_5034587 | 1350 | 484805 | 5034587 | Industrial | Worker
484805_5034612 | 1351 | 484805 | 5034612 | Industrial | Worker
484805_5034637 | 1352 | 484805 | 5034637 | Industrial | Worker
484805_5034837 | 1353 | 484805 | 5034837 | Forest | Acute Only
484805_5034862 | 1354 | 484805 | 5034862 | Forest | Acute Only
484805_5034887 | 1355 | 484805 | 5034887 | Forest | Acute Only
484805_5034912 | 1356 | 484805 | 5034912 | Forest | Acute Only
484805_5034937 | 1357 | 484805 | 5034937 | Forest | Acute Only
484805_5034962 | 1358 | 484805 | 5034962 | Forest | Acute Only
484805_5034987 | 1359 | 484805 | 5034987 | Forest | Acute Only
484805_5035012 | 1360 | 484805 | 5035012 | Forest | Acute Only
484805_5035037 | 1361 | 484805 | 5035037 | Forest | Acute Only
484805_5035062 | 1362 | 484805 | 5035062 | Forest | Acute Only
484805_5035087 | 1363 | 484805 | 5035087 | Forest | Acute Only
484805_5035112 | 1364 | 484805 | 5035112 | Forest | Acute Only
484805_5035137 | 1365 | 484805 | 5035137 | Forest | Acute Only
484805_5035162 | 1366 | 484805 | 5035162 | Forest | Acute Only
484805_5035187 | 1367 | 484805 | 5035187 | Forest | Acute Only
484805_5035212 | 1368 | 484805 | 5035212 | Forest | Acute Only
484805_5035237 | 1369 | 484805 | 5035237 | Forest | Acute Only
484805_5035262 | 1370 | 484805 | 5035262 | Forest | Acute Only
484805_5035287 | 1371 | 484805 | 5035287 | Forest | Acute Only
484805_5035312 | 1372 | 484805 | 5035312 | Forest | Acute Only
484805_5035337 | 1373 | 484805 | 5035337 | Forest | Acute Only
484805_5035362 | 1374 | 484805 | 5035362 | Forest | Acute Only
484805_5035387 | 1375 | 484805 | 5035387 | Forest | Acute Only
484805_5035412 | 1376 | 484805 | 5035412 | Forest | Acute Only
484805_5035437 | 1377 | 484805 | 5035437 | Forest | Acute Only
484805_5035462 | 1378 | 484805 | 5035462 | Forest | Acute Only
484805_5035487 | 1379 | 484805 | 5035487 | Forest | Acute Only
484805_5035512 | 1380 | 484805 | 5035512 | Forest | Acute Only
484805_5035537 | 1381 | 484805 | 5035537 | Forest | Acute Only
484830_5033637 | 1382 | 484830 | 5033637 | Forest | Acute Only
484830_5033662 | 1383 | 484830 | 5033662 | Forest | Acute Only
484830_5033687 | 1384 | 484830 | 5033687 | Forest | Acute Only
484830_5033712 | 1385 | 484830 | 5033712 | Forest | Acute Only
484830_5033737 | 1386 | 484830 | 5033737 | Forest | Acute Only
484830_5033762 | 1387 | 484830 | 5033762 | Forest | Acute Only
484830_5033787 | 1388 | 484830 | 5033787 | Forest | Acute Only
484830_5033812 | 1389 | 484830 | 5033812 | Forest | Acute Only
484830_5033837 | 1390 | 484830 | 5033837 | Forest | Acute Only
484830_5033862 | 1391 | 484830 | 5033862 | Forest | Acute Only
484830_5033887 | 1392 | 484830 | 5033887 | Forest | Acute Only
484830_5033912 | 1393 | 484830 | 5033912 | Forest | Acute Only
484830_5033937 | 1394 | 484830 | 5033937 | Forest | Acute Only
484830_5033962 | 1395 | 484830 | 5033962 | Forest | Acute Only
484830_5033987 | 1396 | 484830 | 5033987 | Forest | Acute Only
484830_5034012 | 1397 | 484830 | 5034012 | Forest | Acute Only
484830_5034037 | 1398 | 484830 | 5034037 | Forest | Acute Only
484830_5034062 | 1399 | 484830 | 5034062 | Forest | Acute Only
484830_5034087 | 1400 | 484830 | 5034087 | Forest | Acute Only
484830_5034112 | 1401 | 484830 | 5034112 | Forest | Acute Only
484830_5034137 | 1402 | 484830 | 5034137 | Forest | Acute Only
484830_5034162 | 1403 | 484830 | 5034162 | Forest | Acute Only
484830_5034187 | 1404 | 484830 | 5034187 | Forest | Acute Only
484830_5034212 | 1405 | 484830 | 5034212 | Forest | Acute Only
484830_5034237 | 1406 | 484830 | 5034237 | Industrial | Worker
484830_5034262 | 1407 | 484830 | 5034262 | Industrial | Worker
484830_5034287 | 1408 | 484830 | 5034287 | Industrial | Worker
484830_5034312 | 1409 | 484830 | 5034312 | Industrial | Worker
484830_5034337 | 1410 | 484830 | 5034337 | Industrial | Worker
484830_5034362 | 1411 | 484830 | 5034362 | Industrial | Worker
484830_5034387 | 1412 | 484830 | 5034387 | Industrial | Worker
484830_5034412 | 1413 | 484830 | 5034412 | Industrial | Worker
484830_5034437 | 1414 | 484830 | 5034437 | Industrial | Worker
484830_5034462 | 1415 | 484830 | 5034462 | Industrial | Worker
484830_5034487 | 1416 | 484830 | 5034487 | Industrial | Worker
484830_5034512 | 1417 | 484830 | 5034512 | Industrial | Worker
484830_5034537 | 1418 | 484830 | 5034537 | Industrial | Worker
484830_5034562 | 1419 | 484830 | 5034562 | Industrial | Worker
484830_5034587 | 1420 | 484830 | 5034587 | Industrial | Worker
484830_5034612 | 1421 | 484830 | 5034612 | Industrial | Worker
484830_5034637 | 1422 | 484830 | 5034637 | Industrial | Worker
484830_5034862 | 1423 | 484830 | 5034862 | Forest | Acute Only
484830_5034887 | 1424 | 484830 | 5034887 | Forest | Acute Only
484830_5034912 | 1425 | 484830 | 5034912 | Forest | Acute Only
484830_5034937 | 1426 | 484830 | 5034937 | Forest | Acute Only
484830_5034962 | 1427 | 484830 | 5034962 | Forest | Acute Only
484830_5034987 | 1428 | 484830 | 5034987 | Forest | Acute Only
484830_5035012 | 1429 | 484830 | 5035012 | Forest | Acute Only
484830_5035037 | 1430 | 484830 | 5035037 | Forest | Acute Only
484830_5035062 | 1431 | 484830 | 5035062 | Forest | Acute Only
484830_5035087 | 1432 | 484830 | 5035087 | Forest | Acute Only
484830_5035112 | 1433 | 484830 | 5035112 | Forest | Acute Only
484830_5035137 | 1434 | 484830 | 5035137 | Forest | Acute Only
484830_5035162 | 1435 | 484830 | 5035162 | Forest | Acute Only
484830_5035187 | 1436 | 484830 | 5035187 | Forest | Acute Only
484830_5035212 | 1437 | 484830 | 5035212 | Forest | Acute Only
484830_5035237 | 1438 | 484830 | 5035237 | Forest | Acute Only
484830_5035262 | 1439 | 484830 | 5035262 | Forest | Acute Only
484830_5035287 | 1440 | 484830 | 5035287 | Public right-of-way | Risk Not Assessed
484830_5035312 | 1441 | 484830 | 5035312 | Forest | Acute Only
484830_5035337 | 1442 | 484830 | 5035337 | Forest | Acute Only
484830_5035362 | 1443 | 484830 | 5035362 | Forest | Acute Only
484830_5035387 | 1444 | 484830 | 5035387 | Forest | Acute Only
484830_5035412 | 1445 | 484830 | 5035412 | Forest | Acute Only
484830_5035437 | 1446 | 484830 | 5035437 | Forest | Acute Only
484830_5035462 | 1447 | 484830 | 5035462 | Public right-of-way | Risk Not Assessed
484830_5035487 | 1448 | 484830 | 5035487 | Forest | Worker | Revised to work exposure based on aerial imagery.
484830_5035512 | 1449 | 484830 | 5035512 | Forest | Worker | Revised to work exposure based on aerial imagery.
484830_5035537 | 1450 | 484830 | 5035537 | Forest | Worker | Revised to work exposure based on aerial imagery.
484855_5033637 | 1451 | 484855 | 5033637 | Forest | Acute Only
484855_5033662 | 1452 | 484855 | 5033662 | Forest | Acute Only
484855_5033687 | 1453 | 484855 | 5033687 | Forest | Acute Only
484855_5033712 | 1454 | 484855 | 5033712 | Forest | Acute Only
484855_5033737 | 1455 | 484855 | 5033737 | Forest | Acute Only
484855_5033762 | 1456 | 484855 | 5033762 | Forest | Acute Only
484855_5033787 | 1457 | 484855 | 5033787 | Forest | Acute Only
484855_5033812 | 1458 | 484855 | 5033812 | Forest | Acute Only
484855_5033837 | 1459 | 484855 | 5033837 | Forest | Acute Only
484855_5033862 | 1460 | 484855 | 5033862 | Forest | Acute Only
484855_5033887 | 1461 | 484855 | 5033887 | Forest | Acute Only
484855_5033912 | 1462 | 484855 | 5033912 | Forest | Acute Only
484855_5033937 | 1463 | 484855 | 5033937 | Forest | Acute Only
484855_5033962 | 1464 | 484855 | 5033962 | Forest | Acute Only
484855_5033987 | 1465 | 484855 | 5033987 | Forest | Acute Only
484855_5034012 | 1466 | 484855 | 5034012 | Forest | Acute Only
484855_5034037 | 1467 | 484855 | 5034037 | Forest | Acute Only
484855_5034062 | 1468 | 484855 | 5034062 | Forest | Acute Only
484855_5034087 | 1469 | 484855 | 5034087 | Forest | Acute Only
484855_5034112 | 1470 | 484855 | 5034112 | Forest | Acute Only
484855_5034137 | 1471 | 484855 | 5034137 | Forest | Acute Only
484855_5034162 | 1472 | 484855 | 5034162 | Forest | Acute Only
484855_5034187 | 1473 | 484855 | 5034187 | Forest | Acute Only
484855_5034212 | 1474 | 484855 | 5034212 | Industrial | Worker
484855_5034237 | 1475 | 484855 | 5034237 | Industrial | Worker
484855_5034262 | 1476 | 484855 | 5034262 | Industrial | Worker
484855_5034287 | 1477 | 484855 | 5034287 | Industrial | Worker
484855_5034312 | 1478 | 484855 | 5034312 | Industrial | Worker
484855_5034337 | 1479 | 484855 | 5034337 | Industrial | Worker
484855_5034362 | 1480 | 484855 | 5034362 | Industrial | Worker
484855_5034387 | 1481 | 484855 | 5034387 | Industrial | Worker
484855_5034412 | 1482 | 484855 | 5034412 | Industrial | Worker
484855_5034437 | 1483 | 484855 | 5034437 | Industrial | Worker
484855_5034462 | 1484 | 484855 | 5034462 | Industrial | Worker
484855_5034487 | 1485 | 484855 | 5034487 | Industrial | Worker
484855_5034512 | 1486 | 484855 | 5034512 | Industrial | Worker
484855_5034537 | 1487 | 484855 | 5034537 | Industrial | Worker
484855_5034562 | 1488 | 484855 | 5034562 | Industrial | Worker
484855_5034587 | 1489 | 484855 | 5034587 | Industrial | Worker
484855_5034612 | 1490 | 484855 | 5034612 | Industrial | Worker
484855_5034887 | 1491 | 484855 | 5034887 | Forest | Acute Only
484855_5034912 | 1492 | 484855 | 5034912 | Forest | Acute Only
484855_5034937 | 1493 | 484855 | 5034937 | Forest | Acute Only
484855_5034962 | 1494 | 484855 | 5034962 | Forest | Acute Only
484855_5034987 | 1495 | 484855 | 5034987 | Forest | Acute Only
484855_5035012 | 1496 | 484855 | 5035012 | Forest | Acute Only
484855_5035037 | 1497 | 484855 | 5035037 | Forest | Acute Only
484855_5035062 | 1498 | 484855 | 5035062 | Forest | Acute Only
484855_5035087 | 1499 | 484855 | 5035087 | Forest | Acute Only
484855_5035112 | 1500 | 484855 | 5035112 | Forest | Acute Only
484855_5035137 | 1501 | 484855 | 5035137 | Forest | Acute Only
484855_5035162 | 1502 | 484855 | 5035162 | Forest | Acute Only
484855_5035187 | 1503 | 484855 | 5035187 | Forest | Acute Only
484855_5035212 | 1504 | 484855 | 5035212 | Forest | Acute Only
484855_5035237 | 1505 | 484855 | 5035237 | Forest | Acute Only
484855_5035262 | 1506 | 484855 | 5035262 | Public right-of-way | Risk Not Assessed
484855_5035287 | 1507 | 484855 | 5035287 | Forest | Acute Only
484855_5035312 | 1508 | 484855 | 5035312 | Forest | Acute Only
484855_5035337 | 1509 | 484855 | 5035337 | Forest | Acute Only
484855_5035362 | 1510 | 484855 | 5035362 | Forest | Acute Only
484855_5035387 | 1511 | 484855 | 5035387 | Forest | Acute Only
484855_5035412 | 1512 | 484855 | 5035412 | Forest | Worker | Revised to work exposure based on aerial imagery.
484855_5035437 | 1513 | 484855 | 5035437 | Forest | Worker | Revised to work exposure based on aerial imagery.
484855_5035462 | 1514 | 484855 | 5035462 | Forest | Worker | Revised to work exposure based on aerial imagery.
484855_5035487 | 1515 | 484855 | 5035487 | Forest | Worker | Revised to work exposure based on aerial imagery.
484855_5035512 | 1516 | 484855 | 5035512 | Forest | Worker | Revised to work exposure based on aerial imagery.
484855_5035537 | 1517 | 484855 | 5035537 | Forest | Worker | Revised to work exposure based on aerial imagery.
484880_5033637 | 1518 | 484880 | 5033637 | Forest | Acute Only
484880_5033662 | 1519 | 484880 | 5033662 | Forest | Acute Only
484880_5033687 | 1520 | 484880 | 5033687 | Forest | Acute Only
484880_5033712 | 1521 | 484880 | 5033712 | Forest | Acute Only
484880_5033737 | 1522 | 484880 | 5033737 | Forest | Acute Only
484880_5033762 | 1523 | 484880 | 5033762 | Forest | Acute Only
484880_5033787 | 1524 | 484880 | 5033787 | Forest | Acute Only
484880_5033812 | 1525 | 484880 | 5033812 | Forest | Acute Only
484880_5033837 | 1526 | 484880 | 5033837 | Forest | Acute Only
484880_5033862 | 1527 | 484880 | 5033862 | Forest | Acute Only
484880_5033887 | 1528 | 484880 | 5033887 | Forest | Acute Only
484880_5033912 | 1529 | 484880 | 5033912 | Forest | Acute Only
484880_5033937 | 1530 | 484880 | 5033937 | Forest | Acute Only
484880_5033962 | 1531 | 484880 | 5033962 | Forest | Acute Only
484880_5033987 | 1532 | 484880 | 5033987 | Forest | Acute Only
484880_5034012 | 1533 | 484880 | 5034012 | Forest | Acute Only
484880_5034037 | 1534 | 484880 | 5034037 | Forest | Acute Only
484880_5034062 | 1535 | 484880 | 5034062 | Forest | Acute Only
484880_5034087 | 1536 | 484880 | 5034087 | Forest | Acute Only
484880_5034112 | 1537 | 484880 | 5034112 | Forest | Acute Only
484880_5034137 | 1538 | 484880 | 5034137 | Forest | Acute Only
484880_5034162 | 1539 | 484880 | 5034162 | Forest | Acute Only
484880_5034187 | 1540 | 484880 | 5034187 | Industrial | Worker
484880_5034212 | 1541 | 484880 | 5034212 | Industrial | Worker
484880_5034237 | 1542 | 484880 | 5034237 | Industrial | Worker
484880_5034262 | 1543 | 484880 | 5034262 | Industrial | Worker
484880_5034287 | 1544 | 484880 | 5034287 | Industrial | Worker
484880_5034312 | 1545 | 484880 | 5034312 | Industrial | Worker
484880_5034337 | 1546 | 484880 | 5034337 | Industrial | Worker
484880_5034362 | 1547 | 484880 | 5034362 | Industrial | Worker
484880_5034387 | 1548 | 484880 | 5034387 | Industrial | Worker
484880_5034412 | 1549 | 484880 | 5034412 | Industrial | Worker
484880_5034437 | 1550 | 484880 | 5034437 | Industrial | Worker
484880_5034462 | 1551 | 484880 | 5034462 | Industrial | Worker
484880_5034487 | 1552 | 484880 | 5034487 | Industrial | Worker
484880_5034512 | 1553 | 484880 | 5034512 | Industrial | Worker
484880_5034537 | 1554 | 484880 | 5034537 | Industrial | Worker
484880_5034562 | 1555 | 484880 | 5034562 | Industrial | Worker
484880_5034912 | 1556 | 484880 | 5034912 | Forest | Acute Only
484880_5034937 | 1557 | 484880 | 5034937 | Forest | Acute Only
484880_5034962 | 1558 | 484880 | 5034962 | Forest | Acute Only
484880_5034987 | 1559 | 484880 | 5034987 | Forest | Acute Only
484880_5035012 | 1560 | 484880 | 5035012 | Forest | Acute Only
484880_5035037 | 1561 | 484880 | 5035037 | Forest | Acute Only
484880_5035062 | 1562 | 484880 | 5035062 | Forest | Acute Only
484880_5035087 | 1563 | 484880 | 5035087 | Forest | Acute Only
484880_5035112 | 1564 | 484880 | 5035112 | Forest | Acute Only
484880_5035137 | 1565 | 484880 | 5035137 | Forest | Acute Only
484880_5035162 | 1566 | 484880 | 5035162 | Forest | Acute Only
484880_5035187 | 1567 | 484880 | 5035187 | Forest | Acute Only
484880_5035212 | 1568 | 484880 | 5035212 | Forest | Acute Only
484880_5035237 | 1569 | 484880 | 5035237 | Public right-of-way | Risk Not Assessed
484880_5035262 | 1570 | 484880 | 5035262 | Forest | Acute Only
484880_5035287 | 1571 | 484880 | 5035287 | Forest | Acute Only
484880_5035312 | 1572 | 484880 | 5035312 | Forest | Acute Only
484880_5035337 | 1573 | 484880 | 5035337 | Forest | Acute Only
484880_5035362 | 1574 | 484880 | 5035362 | Forest | Worker | Revised to work exposure based on aerial imagery.
484880_5035387 | 1575 | 484880 | 5035387 | Forest | Worker | Revised to work exposure based on aerial imagery.
484880_5035412 | 1576 | 484880 | 5035412 | Public right-of-way | Risk Not Assessed
484880_5035437 | 1577 | 484880 | 5035437 | Public right-of-way | Risk Not Assessed
484880_5035462 | 1578 | 484880 | 5035462 | Forest | Acute Only
484880_5035487 | 1579 | 484880 | 5035487 | Forest | Acute Only
484880_5035512 | 1580 | 484880 | 5035512 | Forest | Acute Only
484880_5035537 | 1581 | 484880 | 5035537 | Forest | Acute Only
484905_5033637 | 1582 | 484905 | 5033637 | Forest | Acute Only
484905_5033662 | 1583 | 484905 | 5033662 | Forest | Acute Only
484905_5033687 | 1584 | 484905 | 5033687 | Forest | Acute Only
484905_5033712 | 1585 | 484905 | 5033712 | Forest | Acute Only
484905_5033737 | 1586 | 484905 | 5033737 | Forest | Acute Only
484905_5033762 | 1587 | 484905 | 5033762 | Forest | Acute Only
484905_5033787 | 1588 | 484905 | 5033787 | Forest | Acute Only
484905_5033812 | 1589 | 484905 | 5033812 | Forest | Acute Only
484905_5033837 | 1590 | 484905 | 5033837 | Forest | Acute Only
484905_5033862 | 1591 | 484905 | 5033862 | Forest | Acute Only
484905_5033887 | 1592 | 484905 | 5033887 | Forest | Acute Only
484905_5033912 | 1593 | 484905 | 5033912 | Forest | Acute Only
484905_5033937 | 1594 | 484905 | 5033937 | Forest | Acute Only
484905_5033962 | 1595 | 484905 | 5033962 | Forest | Acute Only
484905_5033987 | 1596 | 484905 | 5033987 | Forest | Acute Only
484905_5034012 | 1597 | 484905 | 5034012 | Forest | Acute Only
484905_5034037 | 1598 | 484905 | 5034037 | Forest | Acute Only
484905_5034062 | 1599 | 484905 | 5034062 | Forest | Acute Only
484905_5034087 | 1600 | 484905 | 5034087 | Forest | Acute Only
484905_5034112 | 1601 | 484905 | 5034112 | Forest | Acute Only
484905_5034137 | 1602 | 484905 | 5034137 | Forest | Acute Only
484905_5034162 | 1603 | 484905 | 5034162 | Industrial | Worker
484905_5034187 | 1604 | 484905 | 5034187 | Industrial | Worker
484905_5034212 | 1605 | 484905 | 5034212 | Industrial | Worker
484905_5034237 | 1606 | 484905 | 5034237 | Industrial | Worker
484905_5034262 | 1607 | 484905 | 5034262 | Industrial | Worker
484905_5034287 | 1608 | 484905 | 5034287 | Industrial | Worker
484905_5034312 | 1609 | 484905 | 5034312 | Industrial | Worker
484905_5034337 | 1610 | 484905 | 5034337 | Industrial | Worker
484905_5034362 | 1611 | 484905 | 5034362 | Industrial | Worker
484905_5034387 | 1612 | 484905 | 5034387 | Industrial | Worker
484905_5034412 | 1613 | 484905 | 5034412 | Industrial | Worker
484905_5034437 | 1614 | 484905 | 5034437 | Industrial | Worker
484905_5034462 | 1615 | 484905 | 5034462 | Industrial | Worker
484905_5034487 | 1616 | 484905 | 5034487 | Industrial | Worker
484905_5034512 | 1617 | 484905 | 5034512 | Industrial | Worker
484905_5034937 | 1618 | 484905 | 5034937 | Forest | Acute Only
484905_5034962 | 1619 | 484905 | 5034962 | Forest | Acute Only
484905_5034987 | 1620 | 484905 | 5034987 | Forest | Acute Only
484905_5035012 | 1621 | 484905 | 5035012 | Forest | Acute Only
484905_5035037 | 1622 | 484905 | 5035037 | Forest | Acute Only
484905_5035062 | 1623 | 484905 | 5035062 | Forest | Acute Only
484905_5035087 | 1624 | 484905 | 5035087 | Forest | Acute Only
484905_5035112 | 1625 | 484905 | 5035112 | Forest | Acute Only
484905_5035137 | 1626 | 484905 | 5035137 | Forest | Acute Only
484905_5035162 | 1627 | 484905 | 5035162 | Forest | Acute Only
484905_5035187 | 1628 | 484905 | 5035187 | Forest | Acute Only
484905_5035212 | 1629 | 484905 | 5035212 | Forest | Acute Only
484905_5035237 | 1630 | 484905 | 5035237 | Forest | Acute Only
484905_5035262 | 1631 | 484905 | 5035262 | Forest | Acute Only
484905_5035287 | 1632 | 484905 | 5035287 | Forest | Acute Only
484905_5035312 | 1633 | 484905 | 5035312 | Forest | Acute Only
484905_5035337 | 1634 | 484905 | 5035337 | Forest | Worker | Revised to work exposure based on aerial imagery.
484905_5035362 | 1635 | 484905 | 5035362 | Forest | Worker | Revised to work exposure based on aerial imagery.
484905_5035387 | 1636 | 484905 | 5035387 | Forest | Worker | Revised to work exposure based on aerial imagery.
484905_5035412 | 1637 | 484905 | 5035412 | Forest | Worker | Revised to work exposure based on aerial imagery.
484905_5035437 | 1638 | 484905 | 5035437 | Forest | Acute Only
484905_5035462 | 1639 | 484905 | 5035462 | Forest | Acute Only
484905_5035487 | 1640 | 484905 | 5035487 | Forest | Acute Only
484905_5035512 | 1641 | 484905 | 5035512 | Forest | Acute Only
484905_5035537 | 1642 | 484905 | 5035537 | Forest | Acute Only
484930_5033637 | 1643 | 484930 | 5033637 | Forest | Acute Only
484930_5033662 | 1644 | 484930 | 5033662 | Forest | Acute Only
484930_5033687 | 1645 | 484930 | 5033687 | Forest | Acute Only
484930_5033712 | 1646 | 484930 | 5033712 | Forest | Acute Only
484930_5033737 | 1647 | 484930 | 5033737 | Forest | Acute Only
484930_5033762 | 1648 | 484930 | 5033762 | Forest | Acute Only
484930_5033787 | 1649 | 484930 | 5033787 | Forest | Acute Only
484930_5033812 | 1650 | 484930 | 5033812 | Forest | Acute Only
484930_5033837 | 1651 | 484930 | 5033837 | Forest | Acute Only
484930_5033862 | 1652 | 484930 | 5033862 | Forest | Acute Only
484930_5033887 | 1653 | 484930 | 5033887 | Forest | Acute Only
484930_5033912 | 1654 | 484930 | 5033912 | Forest | Acute Only
484930_5033937 | 1655 | 484930 | 5033937 | Forest | Acute Only
484930_5033962 | 1656 | 484930 | 5033962 | Forest | Acute Only
484930_5033987 | 1657 | 484930 | 5033987 | Forest | Acute Only
484930_5034012 | 1658 | 484930 | 5034012 | Forest | Acute Only
484930_5034037 | 1659 | 484930 | 5034037 | Forest | Acute Only
484930_5034062 | 1660 | 484930 | 5034062 | Forest | Acute Only
484930_5034087 | 1661 | 484930 | 5034087 | Forest | Acute Only
484930_5034112 | 1662 | 484930 | 5034112 | Forest | Acute Only
484930_5034137 | 1663 | 484930 | 5034137 | Industrial | Worker
484930_5034162 | 1664 | 484930 | 5034162 | Industrial | Worker
484930_5034187 | 1665 | 484930 | 5034187 | Industrial | Worker
484930_5034212 | 1666 | 484930 | 5034212 | Industrial | Worker
484930_5034237 | 1667 | 484930 | 5034237 | Industrial | Worker
484930_5034262 | 1668 | 484930 | 5034262 | Industrial | Worker
484930_5034287 | 1669 | 484930 | 5034287 | Industrial | Worker
484930_5034312 | 1670 | 484930 | 5034312 | Industrial | Worker
484930_5034337 | 1671 | 484930 | 5034337 | Industrial | Worker
484930_5034362 | 1672 | 484930 | 5034362 | Industrial | Worker
484930_5034387 | 1673 | 484930 | 5034387 | Industrial | Worker
484930_5034412 | 1674 | 484930 | 5034412 | Industrial | Worker
484930_5034437 | 1675 | 484930 | 5034437 | Industrial | Worker
484930_5034462 | 1676 | 484930 | 5034462 | Industrial | Worker
484930_5034962 | 1677 | 484930 | 5034962 | Forest | Acute Only
484930_5034987 | 1678 | 484930 | 5034987 | Forest | Acute Only
484930_5035012 | 1679 | 484930 | 5035012 | Forest | Acute Only
484930_5035037 | 1680 | 484930 | 5035037 | Forest | Acute Only
484930_5035062 | 1681 | 484930 | 5035062 | Forest | Acute Only
484930_5035087 | 1682 | 484930 | 5035087 | Forest | Acute Only
484930_5035112 | 1683 | 484930 | 5035112 | Forest | Acute Only
484930_5035137 | 1684 | 484930 | 5035137 | Forest | Acute Only
484930_5035162 | 1685 | 484930 | 5035162 | Forest | Acute Only
484930_5035187 | 1686 | 484930 | 5035187 | Forest | Acute Only
484930_5035212 | 1687 | 484930 | 5035212 | Forest | Acute Only
484930_5035237 | 1688 | 484930 | 5035237 | Public right-of-way | Risk Not Assessed
484930_5035262 | 1689 | 484930 | 5035262 | Public right-of-way | Risk Not Assessed
484930_5035287 | 1690 | 484930 | 5035287 | Forest | Worker | Revised to work exposure based on aerial imagery.
484930_5035312 | 1691 | 484930 | 5035312 | Forest | Worker | Revised to work exposure based on aerial imagery.
484930_5035337 | 1692 | 484930 | 5035337 | Forest | Worker | Revised to work exposure based on aerial imagery.
484930_5035362 | 1693 | 484930 | 5035362 | Forest | Worker | Revised to work exposure based on aerial imagery.
484930_5035387 | 1694 | 484930 | 5035387 | Forest | Worker | Revised to work exposure based on aerial imagery.
484930_5035412 | 1695 | 484930 | 5035412 | Forest | Worker | Revised to work exposure based on aerial imagery.
484930_5035437 | 1696 | 484930 | 5035437 | Forest | Acute Only
484930_5035462 | 1697 | 484930 | 5035462 | Forest | Acute Only
484930_5035487 | 1698 | 484930 | 5035487 | Forest | Acute Only
484930_5035512 | 1699 | 484930 | 5035512 | Forest | Acute Only
484930_5035537 | 1700 | 484930 | 5035537 | Forest | Acute Only
484955_5033637 | 1701 | 484955 | 5033637 | Forest | Acute Only
484955_5033662 | 1702 | 484955 | 5033662 | Forest | Acute Only
484955_5033687 | 1703 | 484955 | 5033687 | Forest | Acute Only
484955_5033712 | 1704 | 484955 | 5033712 | Forest | Acute Only
484955_5033737 | 1705 | 484955 | 5033737 | Forest | Acute Only
484955_5033762 | 1706 | 484955 | 5033762 | Forest | Acute Only
484955_5033787 | 1707 | 484955 | 5033787 | Forest | Acute Only
484955_5033812 | 1708 | 484955 | 5033812 | Forest | Acute Only
484955_5033837 | 1709 | 484955 | 5033837 | Forest | Acute Only
484955_5033862 | 1710 | 484955 | 5033862 | Forest | Acute Only
484955_5033887 | 1711 | 484955 | 5033887 | Forest | Acute Only
484955_5033912 | 1712 | 484955 | 5033912 | Forest | Acute Only
484955_5033937 | 1713 | 484955 | 5033937 | Forest | Acute Only
484955_5033962 | 1714 | 484955 | 5033962 | Forest | Acute Only
484955_5033987 | 1715 | 484955 | 5033987 | Forest | Acute Only
484955_5034012 | 1716 | 484955 | 5034012 | Forest | Acute Only
484955_5034037 | 1717 | 484955 | 5034037 | Forest | Acute Only
484955_5034062 | 1718 | 484955 | 5034062 | Forest | Acute Only
484955_5034087 | 1719 | 484955 | 5034087 | Forest | Acute Only
484955_5034112 | 1720 | 484955 | 5034112 | Industrial | Worker
484955_5034137 | 1721 | 484955 | 5034137 | Industrial | Worker
484955_5034162 | 1722 | 484955 | 5034162 | Industrial | Worker
484955_5034187 | 1723 | 484955 | 5034187 | Industrial | Worker
484955_5034212 | 1724 | 484955 | 5034212 | Industrial | Worker
484955_5034237 | 1725 | 484955 | 5034237 | Industrial | Worker
484955_5034262 | 1726 | 484955 | 5034262 | Industrial | Worker
484955_5034287 | 1727 | 484955 | 5034287 | Industrial | Worker
484955_5034312 | 1728 | 484955 | 5034312 | Industrial | Worker
484955_5034337 | 1729 | 484955 | 5034337 | Industrial | Worker
484955_5034362 | 1730 | 484955 | 5034362 | Industrial | Worker
484955_5034387 | 1731 | 484955 | 5034387 | Industrial | Worker
484955_5034412 | 1732 | 484955 | 5034412 | Industrial | Worker
484955_5034987 | 1733 | 484955 | 5034987 | Forest | Acute Only
484955_5035012 | 1734 | 484955 | 5035012 | Forest | Acute Only
484955_5035037 | 1735 | 484955 | 5035037 | Forest | Acute Only
484955_5035062 | 1736 | 484955 | 5035062 | Forest | Acute Only
484955_5035087 | 1737 | 484955 | 5035087 | Forest | Acute Only
484955_5035112 | 1738 | 484955 | 5035112 | Forest | Acute Only
484955_5035137 | 1739 | 484955 | 5035137 | Forest | Acute Only
484955_5035162 | 1740 | 484955 | 5035162 | Forest | Acute Only
484955_5035187 | 1741 | 484955 | 5035187 | Forest | Acute Only
484955_5035212 | 1742 | 484955 | 5035212 | Forest | Worker | Revised to work exposure based on aerial imagery.
484955_5035237 | 1743 | 484955 | 5035237 | Forest | Worker | Revised to work exposure based on aerial imagery.
484955_5035262 | 1744 | 484955 | 5035262 | Forest | Worker | Revised to work exposure based on aerial imagery.
484955_5035287 | 1745 | 484955 | 5035287 | Forest | Worker | Revised to work exposure based on aerial imagery.
484955_5035312 | 1746 | 484955 | 5035312 | Forest | Worker | Revised to work exposure based on aerial imagery.
484955_5035337 | 1747 | 484955 | 5035337 | Forest | Worker | Revised to work exposure based on aerial imagery.
484955_5035362 | 1748 | 484955 | 5035362 | Forest | Worker | Revised to work exposure based on aerial imagery.
484955_5035387 | 1749 | 484955 | 5035387 | Forest | Worker | Revised to work exposure based on aerial imagery.
484955_5035412 | 1750 | 484955 | 5035412 | Forest | Worker | Revised to work exposure based on aerial imagery.
484955_5035437 | 1751 | 484955 | 5035437 | Forest | Acute Only
484955_5035462 | 1752 | 484955 | 5035462 | Forest | Acute Only
484955_5035487 | 1753 | 484955 | 5035487 | Forest | Acute Only
484955_5035512 | 1754 | 484955 | 5035512 | Forest | Acute Only
484955_5035537 | 1755 | 484955 | 5035537 | Forest | Acute Only
484980_5033637 | 1756 | 484980 | 5033637 | Forest | Acute Only
484980_5033662 | 1757 | 484980 | 5033662 | Forest | Acute Only
484980_5033687 | 1758 | 484980 | 5033687 | Forest | Acute Only
484980_5033712 | 1759 | 484980 | 5033712 | Forest | Acute Only
484980_5033737 | 1760 | 484980 | 5033737 | Forest | Acute Only
484980_5033762 | 1761 | 484980 | 5033762 | Forest | Acute Only
484980_5033787 | 1762 | 484980 | 5033787 | Forest | Acute Only
484980_5033812 | 1763 | 484980 | 5033812 | Forest | Acute Only
484980_5033837 | 1764 | 484980 | 5033837 | Forest | Acute Only
484980_5033862 | 1765 | 484980 | 5033862 | Forest | Acute Only
484980_5033887 | 1766 | 484980 | 5033887 | Forest | Acute Only
484980_5033912 | 1767 | 484980 | 5033912 | Forest | Acute Only
484980_5033937 | 1768 | 484980 | 5033937 | Forest | Acute Only
484980_5033962 | 1769 | 484980 | 5033962 | Forest | Acute Only
484980_5033987 | 1770 | 484980 | 5033987 | Forest | Acute Only
484980_5034012 | 1771 | 484980 | 5034012 | Forest | Acute Only
484980_5034037 | 1772 | 484980 | 5034037 | Forest | Acute Only
484980_5034062 | 1773 | 484980 | 5034062 | Forest | Acute Only
484980_5034087 | 1774 | 484980 | 5034087 | Industrial | Worker
484980_5034112 | 1775 | 484980 | 5034112 | Industrial | Worker
484980_5034137 | 1776 | 484980 | 5034137 | Industrial | Worker
484980_5034162 | 1777 | 484980 | 5034162 | Industrial | Worker
484980_5034187 | 1778 | 484980 | 5034187 | Industrial | Worker
484980_5034212 | 1779 | 484980 | 5034212 | Industrial | Worker
484980_5034237 | 1780 | 484980 | 5034237 | Industrial | Worker
484980_5034262 | 1781 | 484980 | 5034262 | Industrial | Worker
484980_5034287 | 1782 | 484980 | 5034287 | Industrial | Worker
484980_5034312 | 1783 | 484980 | 5034312 | Industrial | Worker
484980_5034337 | 1784 | 484980 | 5034337 | Industrial | Worker
484980_5034362 | 1785 | 484980 | 5034362 | Industrial | Worker
484980_5034387 | 1786 | 484980 | 5034387 | Industrial | Worker
484980_5034412 | 1787 | 484980 | 5034412 | Industrial | Worker
484980_5034462 | 1788 | 484980 | 5034462 | Industrial | Worker
484980_5034487 | 1789 | 484980 | 5034487 | Industrial | Worker
484980_5035012 | 1790 | 484980 | 5035012 | Forest | Acute Only
484980_5035037 | 1791 | 484980 | 5035037 | Forest | Acute Only
484980_5035062 | 1792 | 484980 | 5035062 | Forest | Acute Only
484980_5035087 | 1793 | 484980 | 5035087 | Forest | Acute Only
484980_5035112 | 1794 | 484980 | 5035112 | Public right-of-way | Risk Not Assessed
484980_5035137 | 1795 | 484980 | 5035137 | Forest | Acute Only
484980_5035162 | 1796 | 484980 | 5035162 | Public right-of-way | Risk Not Assessed
484980_5035187 | 1797 | 484980 | 5035187 | Forest | Worker | Revised to work exposure based on aerial imagery.
484980_5035212 | 1798 | 484980 | 5035212 | Forest | Worker | Revised to work exposure based on aerial imagery.
484980_5035237 | 1799 | 484980 | 5035237 | Forest | Worker | Revised to work exposure based on aerial imagery.
484980_5035262 | 1800 | 484980 | 5035262 | Forest | Worker | Revised to work exposure based on aerial imagery.
484980_5035287 | 1801 | 484980 | 5035287 | Forest | Worker | Revised to work exposure based on aerial imagery.
484980_5035312 | 1802 | 484980 | 5035312 | Forest | Worker | Revised to work exposure based on aerial imagery.
484980_5035337 | 1803 | 484980 | 5035337 | Forest | Worker | Revised to work exposure based on aerial imagery.
484980_5035362 | 1804 | 484980 | 5035362 | Forest | Acute Only
484980_5035387 | 1805 | 484980 | 5035387 | Forest | Acute Only
484980_5035412 | 1806 | 484980 | 5035412 | Forest | Acute Only
484980_5035437 | 1807 | 484980 | 5035437 | Forest | Acute Only
484980_5035462 | 1808 | 484980 | 5035462 | Forest | Acute Only
484980_5035487 | 1809 | 484980 | 5035487 | Forest | Acute Only
484980_5035512 | 1810 | 484980 | 5035512 | Forest | Acute Only
484980_5035537 | 1811 | 484980 | 5035537 | Forest | Acute Only
485005_5033637 | 1812 | 485005 | 5033637 | Forest | Residential | Conservatively revised to residential exposure to account for potential future single family dwelling.
485005_5033662 | 1813 | 485005 | 5033662 | Forest | Residential | Conservatively revised to residential exposure to account for potential future single family dwelling.
485005_5033687 | 1814 | 485005 | 5033687 | Forest | Residential | Conservatively revised to residential exposure to account for potential future single family dwelling.
485005_5033712 | 1815 | 485005 | 5033712 | Forest | Acute Only
485005_5033737 | 1816 | 485005 | 5033737 | Forest | Acute Only
485005_5033762 | 1817 | 485005 | 5033762 | Forest | Acute Only
485005_5033787 | 1818 | 485005 | 5033787 | Forest | Acute Only
485005_5033812 | 1819 | 485005 | 5033812 | Forest | Acute Only
485005_5033837 | 1820 | 485005 | 5033837 | Forest | Acute Only
485005_5033862 | 1821 | 485005 | 5033862 | Forest | Acute Only
485005_5033887 | 1822 | 485005 | 5033887 | Forest | Acute Only
485005_5033912 | 1823 | 485005 | 5033912 | Forest | Acute Only
485005_5033937 | 1824 | 485005 | 5033937 | Forest | Acute Only
485005_5033962 | 1825 | 485005 | 5033962 | Forest | Acute Only
485005_5033987 | 1826 | 485005 | 5033987 | Forest | Acute Only
485005_5034012 | 1827 | 485005 | 5034012 | Forest | Acute Only
485005_5034037 | 1828 | 485005 | 5034037 | Forest | Acute Only
485005_5034062 | 1829 | 485005 | 5034062 | Forest | Acute Only
485005_5034087 | 1830 | 485005 | 5034087 | Industrial | Worker
485005_5034112 | 1831 | 485005 | 5034112 | Industrial | Worker
485005_5034137 | 1832 | 485005 | 5034137 | Industrial | Worker
485005_5034162 | 1833 | 485005 | 5034162 | Industrial | Worker
485005_5034187 | 1834 | 485005 | 5034187 | Industrial | Worker
485005_5034212 | 1835 | 485005 | 5034212 | Industrial | Worker
485005_5034237 | 1836 | 485005 | 5034237 | Industrial | Worker
485005_5034262 | 1837 | 485005 | 5034262 | Industrial | Worker
485005_5034287 | 1838 | 485005 | 5034287 | Industrial | Worker
485005_5034312 | 1839 | 485005 | 5034312 | Industrial | Worker
485005_5034337 | 1840 | 485005 | 5034337 | Industrial | Worker
485005_5034362 | 1841 | 485005 | 5034362 | Industrial | Worker
485005_5034387 | 1842 | 485005 | 5034387 | Industrial | Worker
485005_5034412 | 1843 | 485005 | 5034412 | Industrial | Worker
485005_5034437 | 1844 | 485005 | 5034437 | Industrial | Worker
485005_5034462 | 1845 | 485005 | 5034462 | Industrial | Worker
485005_5034487 | 1846 | 485005 | 5034487 | Industrial | Worker
485005_5035037 | 1847 | 485005 | 5035037 | Forest | Acute Only
485005_5035062 | 1848 | 485005 | 5035062 | Forest | Acute Only
485005_5035087 | 1849 | 485005 | 5035087 | Forest | Acute Only
485005_5035112 | 1850 | 485005 | 5035112 | Forest | Acute Only
485005_5035137 | 1851 | 485005 | 5035137 | Public right-of-way | Risk Not Assessed
485005_5035162 | 1852 | 485005 | 5035162 | Forest | Acute Only
485005_5035187 | 1853 | 485005 | 5035187 | Forest | Worker | Revised to work exposure based on aerial imagery.
485005_5035212 | 1854 | 485005 | 5035212 | Forest | Worker | Revised to work exposure based on aerial imagery.
485005_5035237 | 1855 | 485005 | 5035237 | Forest | Worker | Revised to work exposure based on aerial imagery.
485005_5035262 | 1856 | 485005 | 5035262 | Forest | Worker | Revised to work exposure based on aerial imagery.
485005_5035287 | 1857 | 485005 | 5035287 | Forest | Worker | Revised to work exposure based on aerial imagery.
485005_5035312 | 1858 | 485005 | 5035312 | Forest | Acute Only
485005_5035337 | 1859 | 485005 | 5035337 | Forest | Acute Only
485005_5035362 | 1860 | 485005 | 5035362 | Forest | Acute Only
485005_5035387 | 1861 | 485005 | 5035387 | Forest | Acute Only
485005_5035412 | 1862 | 485005 | 5035412 | Forest | Acute Only
485005_5035437 | 1863 | 485005 | 5035437 | Forest | Acute Only
485005_5035462 | 1864 | 485005 | 5035462 | Forest | Acute Only
485005_5035487 | 1865 | 485005 | 5035487 | Forest | Acute Only
485005_5035512 | 1866 | 485005 | 5035512 | Forest | Acute Only
485005_5035537 | 1867 | 485005 | 5035537 | Forest | Acute Only
485030_5033637 | 1868 | 485030 | 5033637 | Exclusive Farm Use | Residential | Conservatively revised to residential exposure to account for potential future single family dwelling.
485030_5033662 | 1869 | 485030 | 5033662 | Exclusive Farm Use | Residential | Conservatively revised to residential exposure to account for potential future single family dwelling.
485030_5033687 | 1870 | 485030 | 5033687 | Exclusive Farm Use | Residential | Conservatively revised to residential exposure to account for potential future single family dwelling.
485030_5033712 | 1871 | 485030 | 5033712 | Exclusive Farm Use | Residential | Conservatively revised to residential exposure to account for potential future single family dwelling.
485030_5033737 | 1872 | 485030 | 5033737 | Exclusive Farm Use | Residential | Conservatively revised to residential exposure to account for potential future single family dwelling.
485030_5033762 | 1873 | 485030 | 5033762 | Exclusive Farm Use | Residential | Conservatively revised to residential exposure to account for potential future single family dwelling.
485030_5033787 | 1874 | 485030 | 5033787 | Exclusive Farm Use | Residential | Conservatively revised to residential exposure to account for potential future single family dwelling.
485030_5033812 | 1875 | 485030 | 5033812 | Exclusive Farm Use | Residential | Conservatively revised to residential exposure to account for potential future single family dwelling.
485030_5033837 | 1876 | 485030 | 5033837 | Exclusive Farm Use | Residential | Conservatively revised to residential exposure to account for potential future single family dwelling.
485030_5033862 | 1877 | 485030 | 5033862 | Exclusive Farm Use | Residential | Conservatively revised to residential exposure to account for potential future single family dwelling.
485030_5033887 | 1878 | 485030 | 5033887 | Exclusive Farm Use | Residential | Conservatively revised to residential exposure to account for potential future single family dwelling.
485030_5033912 | 1879 | 485030 | 5033912 | Exclusive Farm Use | Residential | Conservatively revised to residential exposure to account for potential future single family dwelling.
485030_5033937 | 1880 | 485030 | 5033937 | Exclusive Farm Use | Residential | Conservatively revised to residential exposure to account for potential future single family dwelling.
485030_5033962 | 1881 | 485030 | 5033962 | Exclusive Farm Use | Residential | Conservatively revised to residential exposure to account for potential future single family dwelling.
485030_5033987 | 1882 | 485030 | 5033987 | Industrial | Worker
485030_5034012 | 1883 | 485030 | 5034012 | Industrial | Worker
485030_5034037 | 1884 | 485030 | 5034037 | Industrial | Worker
485030_5034062 | 1885 | 485030 | 5034062 | Industrial | Worker
485030_5034087 | 1886 | 485030 | 5034087 | Industrial | Worker
485030_5034112 | 1887 | 485030 | 5034112 | Industrial | Worker
485030_5034137 | 1888 | 485030 | 5034137 | Industrial | Worker
485030_5034162 | 1889 | 485030 | 5034162 | Industrial | Worker
485030_5034187 | 1890 | 485030 | 5034187 | Industrial | Worker
485030_5034212 | 1891 | 485030 | 5034212 | Industrial | Worker
485030_5034237 | 1892 | 485030 | 5034237 | Industrial | Worker
485030_5034262 | 1893 | 485030 | 5034262 | Industrial | Worker
485030_5034287 | 1894 | 485030 | 5034287 | Industrial | Worker
485030_5034312 | 1895 | 485030 | 5034312 | Industrial | Worker
485030_5034337 | 1896 | 485030 | 5034337 | Industrial | Worker
485030_5034362 | 1897 | 485030 | 5034362 | Industrial | Worker
485030_5034387 | 1898 | 485030 | 5034387 | Industrial | Worker
485030_5034412 | 1899 | 485030 | 5034412 | Industrial | Worker
485030_5034437 | 1900 | 485030 | 5034437 | Industrial | Worker
485030_5034462 | 1901 | 485030 | 5034462 | Industrial | Worker
485030_5035062 | 1902 | 485030 | 5035062 | Forest | Acute Only
485030_5035087 | 1903 | 485030 | 5035087 | Forest | Acute Only
485030_5035112 | 1904 | 485030 | 5035112 | Public right-of-way | Risk Not Assessed
485030_5035137 | 1905 | 485030 | 5035137 | Forest | Acute Only
485030_5035162 | 1906 | 485030 | 5035162 | Forest | Acute Only
485030_5035187 | 1907 | 485030 | 5035187 | Forest | Worker | Revised to work exposure based on aerial imagery.
485030_5035212 | 1908 | 485030 | 5035212 | Forest | Worker | Revised to work exposure based on aerial imagery.
485030_5035237 | 1909 | 485030 | 5035237 | Forest | Acute Only
485030_5035262 | 1910 | 485030 | 5035262 | Forest | Acute Only
485030_5035287 | 1911 | 485030 | 5035287 | Forest | Acute Only
485030_5035312 | 1912 | 485030 | 5035312 | Forest | Acute Only
485030_5035337 | 1913 | 485030 | 5035337 | Forest | Acute Only
485030_5035362 | 1914 | 485030 | 5035362 | Forest | Acute Only
485030_5035387 | 1915 | 485030 | 5035387 | Forest | Acute Only
485030_5035412 | 1916 | 485030 | 5035412 | Forest | Acute Only
485030_5035437 | 1917 | 485030 | 5035437 | Forest | Acute Only
485030_5035462 | 1918 | 485030 | 5035462 | Forest | Acute Only
485030_5035487 | 1919 | 485030 | 5035487 | Forest | Acute Only
485030_5035512 | 1920 | 485030 | 5035512 | Forest | Acute Only
485030_5035537 | 1921 | 485030 | 5035537 | Forest | Acute Only
485055_5033637 | 1922 | 485055 | 5033637 | Exclusive Farm Use | Residential | Conservatively revised to residential exposure to account for potential future single family dwelling.
485055_5033662 | 1923 | 485055 | 5033662 | Exclusive Farm Use | Residential | Conservatively revised to residential exposure to account for potential future single family dwelling.
485055_5033687 | 1924 | 485055 | 5033687 | Exclusive Farm Use | Residential | Conservatively revised to residential exposure to account for potential future single family dwelling.
485055_5033712 | 1925 | 485055 | 5033712 | Exclusive Farm Use | Residential | Conservatively revised to residential exposure to account for potential future single family dwelling.
485055_5033737 | 1926 | 485055 | 5033737 | Exclusive Farm Use | Residential | Conservatively revised to residential exposure to account for potential future single family dwelling.
485055_5033762 | 1927 | 485055 | 5033762 | Exclusive Farm Use | Residential | Conservatively revised to residential exposure to account for potential future single family dwelling.
485055_5033787 | 1928 | 485055 | 5033787 | Exclusive Farm Use | Residential | Conservatively revised to residential exposure to account for potential future single family dwelling.
485055_5033812 | 1929 | 485055 | 5033812 | Exclusive Farm Use | Residential | Conservatively revised to residential exposure to account for potential future single family dwelling.
485055_5033837 | 1930 | 485055 | 5033837 | Exclusive Farm Use | Residential | Conservatively revised to residential exposure to account for potential future single family dwelling.
485055_5033862 | 1931 | 485055 | 5033862 | Exclusive Farm Use | Residential | Conservatively revised to residential exposure to account for potential future single family dwelling.
485055_5033887 | 1932 | 485055 | 5033887 | Exclusive Farm Use | Residential | Conservatively revised to residential exposure to account for potential future single family dwelling.
485055_5033912 | 1933 | 485055 | 5033912 | Exclusive Farm Use | Residential | Conservatively revised to residential exposure to account for potential future single family dwelling.
485055_5033937 | 1934 | 485055 | 5033937 | Exclusive Farm Use | Residential | Conservatively revised to residential exposure to account for potential future single family dwelling.
485055_5033962 | 1935 | 485055 | 5033962 | Exclusive Farm Use | Residential | Conservatively revised to residential exposure to account for potential future single family dwelling.
485055_5033987 | 1936 | 485055 | 5033987 | Industrial | Worker
485055_5034012 | 1937 | 485055 | 5034012 | Industrial | Worker
485055_5034037 | 1938 | 485055 | 5034037 | Industrial | Worker
485055_5034062 | 1939 | 485055 | 5034062 | Industrial | Worker
485055_5034087 | 1940 | 485055 | 5034087 | Industrial | Worker
485055_5034112 | 1941 | 485055 | 5034112 | Industrial | Worker
485055_5034137 | 1942 | 485055 | 5034137 | Industrial | Worker
485055_5034162 | 1943 | 485055 | 5034162 | Industrial | Worker
485055_5034187 | 1944 | 485055 | 5034187 | Industrial | Worker
485055_5034212 | 1945 | 485055 | 5034212 | Industrial | Worker
485055_5034237 | 1946 | 485055 | 5034237 | Industrial | Worker
485055_5034262 | 1947 | 485055 | 5034262 | Industrial | Worker
485055_5034287 | 1948 | 485055 | 5034287 | Industrial | Worker
485055_5034312 | 1949 | 485055 | 5034312 | Industrial | Worker
485055_5034337 | 1950 | 485055 | 5034337 | Industrial | Worker
485055_5034362 | 1951 | 485055 | 5034362 | Industrial | Worker
485055_5034387 | 1952 | 485055 | 5034387 | Industrial | Worker
485055_5034412 | 1953 | 485055 | 5034412 | Industrial | Worker
485055_5034437 | 1954 | 485055 | 5034437 | Industrial | Worker
485055_5034462 | 1955 | 485055 | 5034462 | Industrial | Worker
485055_5035087 | 1956 | 485055 | 5035087 | Forest | Acute Only
485055_5035112 | 1957 | 485055 | 5035112 | Public right-of-way | Risk Not Assessed
485055_5035137 | 1958 | 485055 | 5035137 | Forest | Acute Only
485055_5035162 | 1959 | 485055 | 5035162 | Forest | Acute Only
485055_5035187 | 1960 | 485055 | 5035187 | Forest | Acute Only
485055_5035212 | 1961 | 485055 | 5035212 | Forest | Acute Only
485055_5035237 | 1962 | 485055 | 5035237 | Forest | Acute Only
485055_5035262 | 1963 | 485055 | 5035262 | Forest | Acute Only
485055_5035287 | 1964 | 485055 | 5035287 | Forest | Acute Only
485055_5035312 | 1965 | 485055 | 5035312 | Forest | Acute Only
485055_5035337 | 1966 | 485055 | 5035337 | Forest | Acute Only
485055_5035362 | 1967 | 485055 | 5035362 | Forest | Acute Only
485055_5035387 | 1968 | 485055 | 5035387 | Forest | Acute Only
485055_5035412 | 1969 | 485055 | 5035412 | Forest | Acute Only
485055_5035437 | 1970 | 485055 | 5035437 | Forest | Acute Only
485055_5035462 | 1971 | 485055 | 5035462 | Forest | Acute Only
485055_5035487 | 1972 | 485055 | 5035487 | Forest | Acute Only
485055_5035512 | 1973 | 485055 | 5035512 | Forest | Acute Only
485055_5035537 | 1974 | 485055 | 5035537 | Forest | Acute Only
485080_5033637 | 1975 | 485080 | 5033637 | Exclusive Farm Use | Residential | Conservatively revised to residential exposure to account for potential future single family dwelling.
485080_5033662 | 1976 | 485080 | 5033662 | Exclusive Farm Use | Residential | Conservatively revised to residential exposure to account for potential future single family dwelling.
485080_5033687 | 1977 | 485080 | 5033687 | Exclusive Farm Use | Residential | Conservatively revised to residential exposure to account for potential future single family dwelling.
485080_5033712 | 1978 | 485080 | 5033712 | Exclusive Farm Use | Residential | Conservatively revised to residential exposure to account for potential future single family dwelling.
485080_5033737 | 1979 | 485080 | 5033737 | Exclusive Farm Use | Residential | Conservatively revised to residential exposure to account for potential future single family dwelling.
485080_5033762 | 1980 | 485080 | 5033762 | Exclusive Farm Use | Residential | Conservatively revised to residential exposure to account for potential future single family dwelling.
485080_5033787 | 1981 | 485080 | 5033787 | Exclusive Farm Use | Residential | Conservatively revised to residential exposure to account for potential future single family dwelling.
485080_5033812 | 1982 | 485080 | 5033812 | Exclusive Farm Use | Residential | Conservatively revised to residential exposure to account for potential future single family dwelling.
485080_5033837 | 1983 | 485080 | 5033837 | Exclusive Farm Use | Residential | Conservatively revised to residential exposure to account for potential future single family dwelling.
485080_5033862 | 1984 | 485080 | 5033862 | Exclusive Farm Use | Residential | Conservatively revised to residential exposure to account for potential future single family dwelling.
485080_5033887 | 1985 | 485080 | 5033887 | Exclusive Farm Use | Residential | Conservatively revised to residential exposure to account for potential future single family dwelling.
485080_5033912 | 1986 | 485080 | 5033912 | Exclusive Farm Use | Residential | Conservatively revised to residential exposure to account for potential future single family dwelling.
485080_5033937 | 1987 | 485080 | 5033937 | Exclusive Farm Use | Residential | Conservatively revised to residential exposure to account for potential future single family dwelling.
485080_5033962 | 1988 | 485080 | 5033962 | Exclusive Farm Use | Residential | Conservatively revised to residential exposure to account for potential future single family dwelling.
485080_5033987 | 1989 | 485080 | 5033987 | Industrial | Worker
485080_5034012 | 1990 | 485080 | 5034012 | Industrial | Worker
485080_5034037 | 1991 | 485080 | 5034037 | Industrial | Worker
485080_5034062 | 1992 | 485080 | 5034062 | Industrial | Worker
485080_5034087 | 1993 | 485080 | 5034087 | Industrial | Worker
485080_5034112 | 1994 | 485080 | 5034112 | Industrial | Worker
485080_5034137 | 1995 | 485080 | 5034137 | Industrial | Worker
485080_5034162 | 1996 | 485080 | 5034162 | Industrial | Worker
485080_5034187 | 1997 | 485080 | 5034187 | Industrial | Worker
485080_5034212 | 1998 | 485080 | 5034212 | Industrial | Worker
485080_5034237 | 1999 | 485080 | 5034237 | Industrial | Worker
485080_5034262 | 2000 | 485080 | 5034262 | Industrial | Worker
485080_5034287 | 2001 | 485080 | 5034287 | Industrial | Worker
485080_5034312 | 2002 | 485080 | 5034312 | Industrial | Worker
485080_5034337 | 2003 | 485080 | 5034337 | Industrial | Worker
485080_5034362 | 2004 | 485080 | 5034362 | Industrial | Worker
485080_5034387 | 2005 | 485080 | 5034387 | Industrial | Worker
485080_5034412 | 2006 | 485080 | 5034412 | Industrial | Worker
485080_5034437 | 2007 | 485080 | 5034437 | Industrial | Worker
485080_5035112 | 2008 | 485080 | 5035112 | Forest | Acute Only
485080_5035137 | 2009 | 485080 | 5035137 | Forest | Acute Only
485080_5035162 | 2010 | 485080 | 5035162 | Forest | Acute Only
485080_5035187 | 2011 | 485080 | 5035187 | Forest | Acute Only
485080_5035212 | 2012 | 485080 | 5035212 | Forest | Acute Only
485080_5035237 | 2013 | 485080 | 5035237 | Forest | Acute Only
485080_5035262 | 2014 | 485080 | 5035262 | Forest | Acute Only
485080_5035287 | 2015 | 485080 | 5035287 | Forest | Acute Only
485080_5035312 | 2016 | 485080 | 5035312 | Forest | Acute Only
485080_5035337 | 2017 | 485080 | 5035337 | Forest | Acute Only
485080_5035362 | 2018 | 485080 | 5035362 | Forest | Acute Only
485080_5035387 | 2019 | 485080 | 5035387 | Forest | Acute Only
485080_5035412 | 2020 | 485080 | 5035412 | Forest | Acute Only
485080_5035437 | 2021 | 485080 | 5035437 | Forest | Acute Only
485080_5035462 | 2022 | 485080 | 5035462 | Forest | Acute Only
485080_5035487 | 2023 | 485080 | 5035487 | Forest | Acute Only
485080_5035512 | 2024 | 485080 | 5035512 | Forest | Acute Only
485080_5035537 | 2025 | 485080 | 5035537 | Forest | Acute Only
485105_5033637 | 2026 | 485105 | 5033637 | Exclusive Farm Use | Residential | Conservatively revised to residential exposure to account for potential future single family dwelling.
485105_5033662 | 2027 | 485105 | 5033662 | Exclusive Farm Use | Residential | Conservatively revised to residential exposure to account for potential future single family dwelling.
485105_5033687 | 2028 | 485105 | 5033687 | Exclusive Farm Use | Residential | Conservatively revised to residential exposure to account for potential future single family dwelling.
485105_5033712 | 2029 | 485105 | 5033712 | Exclusive Farm Use | Residential | Conservatively revised to residential exposure to account for potential future single family dwelling.
485105_5033737 | 2030 | 485105 | 5033737 | Exclusive Farm Use | Residential | Conservatively revised to residential exposure to account for potential future single family dwelling.
485105_5033762 | 2031 | 485105 | 5033762 | Exclusive Farm Use | Residential | Conservatively revised to residential exposure to account for potential future single family dwelling.
485105_5033787 | 2032 | 485105 | 5033787 | Exclusive Farm Use | Residential | Conservatively revised to residential exposure to account for potential future single family dwelling.
485105_5033812 | 2033 | 485105 | 5033812 | Exclusive Farm Use | Residential | Conservatively revised to residential exposure to account for potential future single family dwelling.
485105_5033837 | 2034 | 485105 | 5033837 | Exclusive Farm Use | Residential | Conservatively revised to residential exposure to account for potential future single family dwelling.
485105_5033862 | 2035 | 485105 | 5033862 | Exclusive Farm Use | Residential | Conservatively revised to residential exposure to account for potential future single family dwelling.
485105_5033887 | 2036 | 485105 | 5033887 | Exclusive Farm Use | Residential | Conservatively revised to residential exposure to account for potential future single family dwelling.
485105_5033912 | 2037 | 485105 | 5033912 | Exclusive Farm Use | Residential | Conservatively revised to residential exposure to account for potential future single family dwelling.
485105_5033937 | 2038 | 485105 | 5033937 | Exclusive Farm Use | Residential | Conservatively revised to residential exposure to account for potential future single family dwelling.
485105_5033962 | 2039 | 485105 | 5033962 | Exclusive Farm Use | Residential | Conservatively revised to residential exposure to account for potential future single family dwelling.
485105_5033987 | 2040 | 485105 | 5033987 | Industrial | Worker
485105_5034012 | 2041 | 485105 | 5034012 | Industrial | Worker
485105_5034037 | 2042 | 485105 | 5034037 | Industrial | Worker
485105_5034062 | 2043 | 485105 | 5034062 | Industrial | Worker
485105_5034087 | 2044 | 485105 | 5034087 | Industrial | Worker
485105_5034112 | 2045 | 485105 | 5034112 | Industrial | Worker
485105_5034137 | 2046 | 485105 | 5034137 | Industrial | Worker
485105_5034162 | 2047 | 485105 | 5034162 | Industrial | Worker
485105_5034187 | 2048 | 485105 | 5034187 | Industrial | Worker
485105_5034212 | 2049 | 485105 | 5034212 | Industrial | Worker
485105_5034237 | 2050 | 485105 | 5034237 | Industrial | Worker
485105_5034262 | 2051 | 485105 | 5034262 | Industrial | Worker
485105_5034287 | 2052 | 485105 | 5034287 | Industrial | Worker
485105_5034312 | 2053 | 485105 | 5034312 | Industrial | Worker
485105_5034337 | 2054 | 485105 | 5034337 | Industrial | Worker
485105_5035112 | 2055 | 485105 | 5035112 | Residential | Residential
485105_5035137 | 2056 | 485105 | 5035137 | Forest | Acute Only
485105_5035162 | 2057 | 485105 | 5035162 | Forest | Acute Only
485105_5035187 | 2058 | 485105 | 5035187 | Forest | Acute Only
485105_5035212 | 2059 | 485105 | 5035212 | Forest | Acute Only
485105_5035237 | 2060 | 485105 | 5035237 | Forest | Acute Only
485105_5035262 | 2061 | 485105 | 5035262 | Forest | Acute Only
485105_5035287 | 2062 | 485105 | 5035287 | Forest | Acute Only
485105_5035312 | 2063 | 485105 | 5035312 | Forest | Acute Only
485105_5035337 | 2064 | 485105 | 5035337 | Forest | Acute Only
485105_5035362 | 2065 | 485105 | 5035362 | Forest | Acute Only
485105_5035387 | 2066 | 485105 | 5035387 | Forest | Acute Only
485105_5035412 | 2067 | 485105 | 5035412 | Forest | Acute Only
485105_5035437 | 2068 | 485105 | 5035437 | Forest | Acute Only
485105_5035462 | 2069 | 485105 | 5035462 | Forest | Acute Only
485105_5035487 | 2070 | 485105 | 5035487 | Forest | Acute Only
485105_5035512 | 2071 | 485105 | 5035512 | Forest | Acute Only
485105_5035537 | 2072 | 485105 | 5035537 | Forest | Acute Only
485130_5033637 | 2073 | 485130 | 5033637 | Exclusive Farm Use | Residential | Conservatively revised to residential exposure to account for potential future single family dwelling.
485130_5033662 | 2074 | 485130 | 5033662 | Exclusive Farm Use | Residential | Conservatively revised to residential exposure to account for potential future single family dwelling.
485130_5033687 | 2075 | 485130 | 5033687 | Exclusive Farm Use | Residential | Conservatively revised to residential exposure to account for potential future single family dwelling.
485130_5033712 | 2076 | 485130 | 5033712 | Exclusive Farm Use | Residential | Conservatively revised to residential exposure to account for potential future single family dwelling.
485130_5033737 | 2077 | 485130 | 5033737 | Exclusive Farm Use | Residential | Conservatively revised to residential exposure to account for potential future single family dwelling.
485130_5033762 | 2078 | 485130 | 5033762 | Exclusive Farm Use | Residential | Conservatively revised to residential exposure to account for potential future single family dwelling.
485130_5033787 | 2079 | 485130 | 5033787 | Exclusive Farm Use | Residential | Conservatively revised to residential exposure to account for potential future single family dwelling.
485130_5033812 | 2080 | 485130 | 5033812 | Exclusive Farm Use | Residential | Conservatively revised to residential exposure to account for potential future single family dwelling.
485130_5033837 | 2081 | 485130 | 5033837 | Exclusive Farm Use | Residential | Conservatively revised to residential exposure to account for potential future single family dwelling.
485130_5033862 | 2082 | 485130 | 5033862 | Exclusive Farm Use | Residential | Conservatively revised to residential exposure to account for potential future single family dwelling.
485130_5033887 | 2083 | 485130 | 5033887 | Exclusive Farm Use | Residential | Conservatively revised to residential exposure to account for potential future single family dwelling.
485130_5033912 | 2084 | 485130 | 5033912 | Exclusive Farm Use | Residential | Conservatively revised to residential exposure to account for potential future single family dwelling.
485130_5033937 | 2085 | 485130 | 5033937 | Exclusive Farm Use | Residential | Conservatively revised to residential exposure to account for potential future single family dwelling.
485130_5033962 | 2086 | 485130 | 5033962 | Exclusive Farm Use | Residential | Conservatively revised to residential exposure to account for potential future single family dwelling.
485130_5033987 | 2087 | 485130 | 5033987 | Industrial | Worker
485130_5034012 | 2088 | 485130 | 5034012 | Industrial | Worker
485130_5034037 | 2089 | 485130 | 5034037 | Industrial | Worker
485130_5034062 | 2090 | 485130 | 5034062 | Industrial | Worker
485130_5034087 | 2091 | 485130 | 5034087 | Industrial | Worker
485130_5034112 | 2092 | 485130 | 5034112 | Industrial | Worker
485130_5034137 | 2093 | 485130 | 5034137 | Industrial | Worker
485130_5034162 | 2094 | 485130 | 5034162 | Industrial | Worker
485130_5034187 | 2095 | 485130 | 5034187 | Industrial | Worker
485130_5034212 | 2096 | 485130 | 5034212 | Industrial | Worker
485130_5034237 | 2097 | 485130 | 5034237 | Industrial | Worker
485130_5034287 | 2098 | 485130 | 5034287 | Industrial | Worker
485130_5034312 | 2099 | 485130 | 5034312 | Industrial | Worker
485130_5035112 | 2100 | 485130 | 5035112 | Residential | Residential
485130_5035137 | 2101 | 485130 | 5035137 | Residential | Residential
485130_5035162 | 2102 | 485130 | 5035162 | Forest | Acute Only
485130_5035187 | 2103 | 485130 | 5035187 | Forest | Acute Only
485130_5035212 | 2104 | 485130 | 5035212 | Forest | Acute Only
485130_5035237 | 2105 | 485130 | 5035237 | Forest | Acute Only
485130_5035262 | 2106 | 485130 | 5035262 | Forest | Acute Only
485130_5035287 | 2107 | 485130 | 5035287 | Forest | Acute Only
485130_5035312 | 2108 | 485130 | 5035312 | Forest | Acute Only
485130_5035337 | 2109 | 485130 | 5035337 | Forest | Acute Only
485130_5035362 | 2110 | 485130 | 5035362 | Forest | Acute Only
485130_5035387 | 2111 | 485130 | 5035387 | Forest | Acute Only
485130_5035412 | 2112 | 485130 | 5035412 | Forest | Acute Only
485130_5035437 | 2113 | 485130 | 5035437 | Forest | Acute Only
485130_5035462 | 2114 | 485130 | 5035462 | Forest | Acute Only
485130_5035487 | 2115 | 485130 | 5035487 | Forest | Acute Only
485130_5035512 | 2116 | 485130 | 5035512 | Forest | Acute Only
485130_5035537 | 2117 | 485130 | 5035537 | Forest | Acute Only
485155_5033637 | 2118 | 485155 | 5033637 | Exclusive Farm Use | Residential | Conservatively revised to residential exposure to account for potential future single family dwelling.
485155_5033662 | 2119 | 485155 | 5033662 | Exclusive Farm Use | Residential | Conservatively revised to residential exposure to account for potential future single family dwelling.
485155_5033687 | 2120 | 485155 | 5033687 | Exclusive Farm Use | Residential | Conservatively revised to residential exposure to account for potential future single family dwelling.
485155_5033712 | 2121 | 485155 | 5033712 | Exclusive Farm Use | Residential | Conservatively revised to residential exposure to account for potential future single family dwelling.
485155_5033737 | 2122 | 485155 | 5033737 | Exclusive Farm Use | Residential | Conservatively revised to residential exposure to account for potential future single family dwelling.
485155_5033762 | 2123 | 485155 | 5033762 | Exclusive Farm Use | Residential | Conservatively revised to residential exposure to account for potential future single family dwelling.
485155_5033787 | 2124 | 485155 | 5033787 | Exclusive Farm Use | Residential | Conservatively revised to residential exposure to account for potential future single family dwelling.
485155_5033812 | 2125 | 485155 | 5033812 | Exclusive Farm Use | Residential | Conservatively revised to residential exposure to account for potential future single family dwelling.
485155_5033837 | 2126 | 485155 | 5033837 | Exclusive Farm Use | Residential | Conservatively revised to residential exposure to account for potential future single family dwelling.
485155_5033862 | 2127 | 485155 | 5033862 | Exclusive Farm Use | Residential | Conservatively revised to residential exposure to account for potential future single family dwelling.
485155_5033887 | 2128 | 485155 | 5033887 | Exclusive Farm Use | Residential | Conservatively revised to residential exposure to account for potential future single family dwelling.
485155_5033912 | 2129 | 485155 | 5033912 | Exclusive Farm Use | Residential | Conservatively revised to residential exposure to account for potential future single family dwelling.
485155_5033937 | 2130 | 485155 | 5033937 | Exclusive Farm Use | Residential | Conservatively revised to residential exposure to account for potential future single family dwelling.
485155_5033962 | 2131 | 485155 | 5033962 | Exclusive Farm Use | Residential | Conservatively revised to residential exposure to account for potential future single family dwelling.
485155_5033987 | 2132 | 485155 | 5033987 | Industrial | Worker
485155_5034012 | 2133 | 485155 | 5034012 | Industrial | Worker
485155_5034037 | 2134 | 485155 | 5034037 | Industrial | Worker
485155_5034062 | 2135 | 485155 | 5034062 | Industrial | Worker
485155_5034087 | 2136 | 485155 | 5034087 | Industrial | Worker
485155_5034112 | 2137 | 485155 | 5034112 | Industrial | Worker
485155_5034137 | 2138 | 485155 | 5034137 | Industrial | Worker
485155_5034162 | 2139 | 485155 | 5034162 | Industrial | Worker
485155_5034187 | 2140 | 485155 | 5034187 | Industrial | Worker
485155_5034212 | 2141 | 485155 | 5034212 | Industrial | Worker
485155_5034237 | 2142 | 485155 | 5034237 | Industrial | Worker
485155_5035087 | 2143 | 485155 | 5035087 | Public right-of-way | Risk Not Assessed
485155_5035112 | 2144 | 485155 | 5035112 | Residential | Residential
485155_5035137 | 2145 | 485155 | 5035137 | Residential | Residential
485155_5035162 | 2146 | 485155 | 5035162 | Residential | Residential
485155_5035187 | 2147 | 485155 | 5035187 | Forest | Acute Only
485155_5035212 | 2148 | 485155 | 5035212 | Forest | Acute Only
485155_5035237 | 2149 | 485155 | 5035237 | Forest | Acute Only
485155_5035262 | 2150 | 485155 | 5035262 | Forest | Acute Only
485155_5035287 | 2151 | 485155 | 5035287 | Forest | Acute Only
485155_5035312 | 2152 | 485155 | 5035312 | Forest | Acute Only
485155_5035337 | 2153 | 485155 | 5035337 | Forest | Acute Only
485155_5035362 | 2154 | 485155 | 5035362 | Forest | Acute Only
485155_5035387 | 2155 | 485155 | 5035387 | Forest | Acute Only
485155_5035412 | 2156 | 485155 | 5035412 | Forest | Acute Only
485155_5035437 | 2157 | 485155 | 5035437 | Forest | Acute Only
485155_5035462 | 2158 | 485155 | 5035462 | Forest | Acute Only
485155_5035487 | 2159 | 485155 | 5035487 | Forest | Acute Only
485155_5035512 | 2160 | 485155 | 5035512 | Forest | Acute Only
485155_5035537 | 2161 | 485155 | 5035537 | Forest | Acute Only
485180_5033637 | 2162 | 485180 | 5033637 | Exclusive Farm Use | Residential | Conservatively revised to residential exposure to account for potential future single family dwelling.
485180_5033662 | 2163 | 485180 | 5033662 | Exclusive Farm Use | Residential | Conservatively revised to residential exposure to account for potential future single family dwelling.
485180_5033687 | 2164 | 485180 | 5033687 | Exclusive Farm Use | Residential | Conservatively revised to residential exposure to account for potential future single family dwelling.
485180_5033712 | 2165 | 485180 | 5033712 | Exclusive Farm Use | Residential | Conservatively revised to residential exposure to account for potential future single family dwelling.
485180_5033737 | 2166 | 485180 | 5033737 | Exclusive Farm Use | Residential | Conservatively revised to residential exposure to account for potential future single family dwelling.
485180_5033762 | 2167 | 485180 | 5033762 | Exclusive Farm Use | Residential | Conservatively revised to residential exposure to account for potential future single family dwelling.
485180_5033787 | 2168 | 485180 | 5033787 | Exclusive Farm Use | Residential | Conservatively revised to residential exposure to account for potential future single family dwelling.
485180_5033812 | 2169 | 485180 | 5033812 | Exclusive Farm Use | Residential | Conservatively revised to residential exposure to account for potential future single family dwelling.
485180_5033837 | 2170 | 485180 | 5033837 | Exclusive Farm Use | Residential | Conservatively revised to residential exposure to account for potential future single family dwelling.
485180_5033862 | 2171 | 485180 | 5033862 | Exclusive Farm Use | Residential | Conservatively revised to residential exposure to account for potential future single family dwelling.
485180_5033887 | 2172 | 485180 | 5033887 | Exclusive Farm Use | Residential | Conservatively revised to residential exposure to account for potential future single family dwelling.
485180_5033912 | 2173 | 485180 | 5033912 | Exclusive Farm Use | Residential | Conservatively revised to residential exposure to account for potential future single family dwelling.
485180_5033937 | 2174 | 485180 | 5033937 | Exclusive Farm Use | Residential | Conservatively revised to residential exposure to account for potential future single family dwelling.
485180_5033962 | 2175 | 485180 | 5033962 | Exclusive Farm Use | Residential | Conservatively revised to residential exposure to account for potential future single family dwelling.
485180_5033987 | 2176 | 485180 | 5033987 | Industrial | Worker
485180_5034012 | 2177 | 485180 | 5034012 | Industrial | Worker
485180_5034037 | 2178 | 485180 | 5034037 | Industrial | Worker
485180_5034062 | 2179 | 485180 | 5034062 | Industrial | Worker
485180_5034087 | 2180 | 485180 | 5034087 | Industrial | Worker
485180_5034112 | 2181 | 485180 | 5034112 | Industrial | Worker
485180_5034137 | 2182 | 485180 | 5034137 | Industrial | Worker
485180_5034162 | 2183 | 485180 | 5034162 | Industrial | Worker
485180_5034187 | 2184 | 485180 | 5034187 | Industrial | Worker
485180_5034212 | 2185 | 485180 | 5034212 | Industrial | Worker
485180_5034237 | 2186 | 485180 | 5034237 | Industrial | Worker
485180_5035087 | 2187 | 485180 | 5035087 | Public right-of-way | Risk Not Assessed
485180_5035112 | 2188 | 485180 | 5035112 | Residential | Residential
485180_5035137 | 2189 | 485180 | 5035137 | Residential | Residential
485180_5035162 | 2190 | 485180 | 5035162 | Residential | Residential
485180_5035187 | 2191 | 485180 | 5035187 | Residential | Residential
485180_5035212 | 2192 | 485180 | 5035212 | Forest | Acute Only
485180_5035237 | 2193 | 485180 | 5035237 | Forest | Acute Only
485180_5035262 | 2194 | 485180 | 5035262 | Forest | Acute Only
485180_5035287 | 2195 | 485180 | 5035287 | Forest | Acute Only
485180_5035312 | 2196 | 485180 | 5035312 | Forest | Acute Only
485180_5035337 | 2197 | 485180 | 5035337 | Forest | Acute Only
485180_5035362 | 2198 | 485180 | 5035362 | Forest | Acute Only
485180_5035387 | 2199 | 485180 | 5035387 | Forest | Acute Only
485180_5035412 | 2200 | 485180 | 5035412 | Forest | Acute Only
485180_5035437 | 2201 | 485180 | 5035437 | Forest | Acute Only
485180_5035462 | 2202 | 485180 | 5035462 | Forest | Acute Only
485180_5035487 | 2203 | 485180 | 5035487 | Forest | Acute Only
485180_5035512 | 2204 | 485180 | 5035512 | Forest | Acute Only
485180_5035537 | 2205 | 485180 | 5035537 | Forest | Acute Only
485205_5033637 | 2206 | 485205 | 5033637 | Exclusive Farm Use | Residential | Conservatively revised to residential exposure to account for potential future single family dwelling.
485205_5033662 | 2207 | 485205 | 5033662 | Exclusive Farm Use | Residential | Conservatively revised to residential exposure to account for potential future single family dwelling.
485205_5033687 | 2208 | 485205 | 5033687 | Exclusive Farm Use | Residential | Conservatively revised to residential exposure to account for potential future single family dwelling.
485205_5033712 | 2209 | 485205 | 5033712 | Exclusive Farm Use | Residential | Conservatively revised to residential exposure to account for potential future single family dwelling.
485205_5033737 | 2210 | 485205 | 5033737 | Exclusive Farm Use | Residential | Conservatively revised to residential exposure to account for potential future single family dwelling.
485205_5033762 | 2211 | 485205 | 5033762 | Exclusive Farm Use | Residential | Conservatively revised to residential exposure to account for potential future single family dwelling.
485205_5033787 | 2212 | 485205 | 5033787 | Exclusive Farm Use | Residential | Conservatively revised to residential exposure to account for potential future single family dwelling.
485205_5033812 | 2213 | 485205 | 5033812 | Exclusive Farm Use | Residential | Conservatively revised to residential exposure to account for potential future single family dwelling.
485205_5033837 | 2214 | 485205 | 5033837 | Exclusive Farm Use | Residential | Conservatively revised to residential exposure to account for potential future single family dwelling.
485205_5033862 | 2215 | 485205 | 5033862 | Exclusive Farm Use | Residential | Conservatively revised to residential exposure to account for potential future single family dwelling.
485205_5033887 | 2216 | 485205 | 5033887 | Exclusive Farm Use | Residential | Conservatively revised to residential exposure to account for potential future single family dwelling.
485205_5033912 | 2217 | 485205 | 5033912 | Exclusive Farm Use | Residential | Conservatively revised to residential exposure to account for potential future single family dwelling.
485205_5033937 | 2218 | 485205 | 5033937 | Exclusive Farm Use | Residential | Conservatively revised to residential exposure to account for potential future single family dwelling.
485205_5033962 | 2219 | 485205 | 5033962 | Exclusive Farm Use | Residential | Conservatively revised to residential exposure to account for potential future single family dwelling.
485205_5033987 | 2220 | 485205 | 5033987 | Industrial | Worker
485205_5034012 | 2221 | 485205 | 5034012 | Industrial | Worker
485205_5034037 | 2222 | 485205 | 5034037 | Industrial | Worker
485205_5034062 | 2223 | 485205 | 5034062 | Industrial | Worker
485205_5034087 | 2224 | 485205 | 5034087 | Industrial | Worker
485205_5034112 | 2225 | 485205 | 5034112 | Industrial | Worker
485205_5034137 | 2226 | 485205 | 5034137 | Industrial | Worker
485205_5034162 | 2227 | 485205 | 5034162 | Industrial | Worker
485205_5034187 | 2228 | 485205 | 5034187 | Industrial | Worker
485205_5034212 | 2229 | 485205 | 5034212 | Industrial | Worker
485205_5034237 | 2230 | 485205 | 5034237 | Industrial | Worker
485205_5035062 | 2231 | 485205 | 5035062 | Public right-of-way | Risk Not Assessed
485205_5035087 | 2232 | 485205 | 5035087 | Residential | Residential
485205_5035112 | 2233 | 485205 | 5035112 | Residential | Residential
485205_5035137 | 2234 | 485205 | 5035137 | Residential | Residential
485205_5035162 | 2235 | 485205 | 5035162 | Residential | Residential
485205_5035187 | 2236 | 485205 | 5035187 | Residential | Residential
485205_5035212 | 2237 | 485205 | 5035212 | Residential | Residential
485205_5035237 | 2238 | 485205 | 5035237 | Forest | Acute Only
485205_5035262 | 2239 | 485205 | 5035262 | Forest | Acute Only
485205_5035287 | 2240 | 485205 | 5035287 | Forest | Acute Only
485205_5035312 | 2241 | 485205 | 5035312 | Forest | Acute Only
485205_5035337 | 2242 | 485205 | 5035337 | Forest | Acute Only
485205_5035362 | 2243 | 485205 | 5035362 | Forest | Acute Only
485205_5035387 | 2244 | 485205 | 5035387 | Forest | Acute Only
485205_5035412 | 2245 | 485205 | 5035412 | Forest | Acute Only
485205_5035437 | 2246 | 485205 | 5035437 | Forest | Acute Only
485205_5035462 | 2247 | 485205 | 5035462 | Forest | Acute Only
485205_5035487 | 2248 | 485205 | 5035487 | Forest | Acute Only
485205_5035512 | 2249 | 485205 | 5035512 | Forest | Acute Only
485205_5035537 | 2250 | 485205 | 5035537 | Forest | Acute Only
485230_5033637 | 2251 | 485230 | 5033637 | Exclusive Farm Use | Residential | Conservatively revised to residential exposure to account for potential future single family dwelling.
485230_5033662 | 2252 | 485230 | 5033662 | Exclusive Farm Use | Residential | Conservatively revised to residential exposure to account for potential future single family dwelling.
485230_5033687 | 2253 | 485230 | 5033687 | Exclusive Farm Use | Residential | Conservatively revised to residential exposure to account for potential future single family dwelling.
485230_5033712 | 2254 | 485230 | 5033712 | Exclusive Farm Use | Residential | Conservatively revised to residential exposure to account for potential future single family dwelling.
485230_5033737 | 2255 | 485230 | 5033737 | Exclusive Farm Use | Residential | Conservatively revised to residential exposure to account for potential future single family dwelling.
485230_5033762 | 2256 | 485230 | 5033762 | Exclusive Farm Use | Residential | Conservatively revised to residential exposure to account for potential future single family dwelling.
485230_5033787 | 2257 | 485230 | 5033787 | Exclusive Farm Use | Residential | Conservatively revised to residential exposure to account for potential future single family dwelling.
485230_5033812 | 2258 | 485230 | 5033812 | Exclusive Farm Use | Residential | Conservatively revised to residential exposure to account for potential future single family dwelling.
485230_5033837 | 2259 | 485230 | 5033837 | Exclusive Farm Use | Residential | Conservatively revised to residential exposure to account for potential future single family dwelling.
485230_5033862 | 2260 | 485230 | 5033862 | Exclusive Farm Use | Residential | Conservatively revised to residential exposure to account for potential future single family dwelling.
485230_5033887 | 2261 | 485230 | 5033887 | Exclusive Farm Use | Residential | Conservatively revised to residential exposure to account for potential future single family dwelling.
485230_5033912 | 2262 | 485230 | 5033912 | Exclusive Farm Use | Residential | Conservatively revised to residential exposure to account for potential future single family dwelling.
485230_5033937 | 2263 | 485230 | 5033937 | Exclusive Farm Use | Residential | Conservatively revised to residential exposure to account for potential future single family dwelling.
485230_5033962 | 2264 | 485230 | 5033962 | Exclusive Farm Use | Residential | Conservatively revised to residential exposure to account for potential future single family dwelling.
485230_5033987 | 2265 | 485230 | 5033987 | Industrial | Worker
485230_5034012 | 2266 | 485230 | 5034012 | Industrial | Worker
485230_5034037 | 2267 | 485230 | 5034037 | Industrial | Worker
485230_5034062 | 2268 | 485230 | 5034062 | Industrial | Worker
485230_5034087 | 2269 | 485230 | 5034087 | Industrial | Worker
485230_5034112 | 2270 | 485230 | 5034112 | Industrial | Worker
485230_5034137 | 2271 | 485230 | 5034137 | Industrial | Worker
485230_5034162 | 2272 | 485230 | 5034162 | Industrial | Worker
485230_5034187 | 2273 | 485230 | 5034187 | Industrial | Worker
485230_5034212 | 2274 | 485230 | 5034212 | Industrial | Worker
485230_5034237 | 2275 | 485230 | 5034237 | Industrial | Worker
485230_5034262 | 2276 | 485230 | 5034262 | Industrial | Worker
485230_5034287 | 2277 | 485230 | 5034287 | Industrial | Worker
485230_5035062 | 2278 | 485230 | 5035062 | Residential | Residential
485230_5035087 | 2279 | 485230 | 5035087 | Residential | Residential
485230_5035112 | 2280 | 485230 | 5035112 | Residential | Residential
485230_5035137 | 2281 | 485230 | 5035137 | Residential | Residential
485230_5035162 | 2282 | 485230 | 5035162 | Residential | Residential
485230_5035187 | 2283 | 485230 | 5035187 | Residential | Residential
485230_5035212 | 2284 | 485230 | 5035212 | Residential | Residential
485230_5035237 | 2285 | 485230 | 5035237 | Residential | Residential
485230_5035262 | 2286 | 485230 | 5035262 | Forest | Acute Only
485230_5035287 | 2287 | 485230 | 5035287 | Forest | Acute Only
485230_5035312 | 2288 | 485230 | 5035312 | Forest | Acute Only
485230_5035337 | 2289 | 485230 | 5035337 | Forest | Acute Only
485230_5035362 | 2290 | 485230 | 5035362 | Forest | Acute Only
485230_5035387 | 2291 | 485230 | 5035387 | Forest | Acute Only
485230_5035412 | 2292 | 485230 | 5035412 | Forest | Acute Only
485230_5035437 | 2293 | 485230 | 5035437 | Forest | Acute Only
485230_5035462 | 2294 | 485230 | 5035462 | Forest | Acute Only
485230_5035487 | 2295 | 485230 | 5035487 | Forest | Acute Only
485230_5035512 | 2296 | 485230 | 5035512 | Forest | Acute Only
485230_5035537 | 2297 | 485230 | 5035537 | Forest | Acute Only
485255_5033637 | 2298 | 485255 | 5033637 | Exclusive Farm Use | Residential | Conservatively revised to residential exposure to account for potential future single family dwelling.
485255_5033662 | 2299 | 485255 | 5033662 | Exclusive Farm Use | Residential | Conservatively revised to residential exposure to account for potential future single family dwelling.
485255_5033687 | 2300 | 485255 | 5033687 | Exclusive Farm Use | Residential | Conservatively revised to residential exposure to account for potential future single family dwelling.
485255_5033712 | 2301 | 485255 | 5033712 | Exclusive Farm Use | Residential | Conservatively revised to residential exposure to account for potential future single family dwelling.
485255_5033737 | 2302 | 485255 | 5033737 | Exclusive Farm Use | Residential | Conservatively revised to residential exposure to account for potential future single family dwelling.
485255_5033762 | 2303 | 485255 | 5033762 | Exclusive Farm Use | Residential | Conservatively revised to residential exposure to account for potential future single family dwelling.
485255_5033787 | 2304 | 485255 | 5033787 | Exclusive Farm Use | Residential | Conservatively revised to residential exposure to account for potential future single family dwelling.
485255_5033812 | 2305 | 485255 | 5033812 | Exclusive Farm Use | Residential | Conservatively revised to residential exposure to account for potential future single family dwelling.
485255_5033837 | 2306 | 485255 | 5033837 | Exclusive Farm Use | Residential | Conservatively revised to residential exposure to account for potential future single family dwelling.
485255_5033862 | 2307 | 485255 | 5033862 | Exclusive Farm Use | Residential | Conservatively revised to residential exposure to account for potential future single family dwelling.
485255_5033887 | 2308 | 485255 | 5033887 | Exclusive Farm Use | Residential | Conservatively revised to residential exposure to account for potential future single family dwelling.
485255_5033912 | 2309 | 485255 | 5033912 | Exclusive Farm Use | Residential | Conservatively revised to residential exposure to account for potential future single family dwelling.
485255_5033937 | 2310 | 485255 | 5033937 | Exclusive Farm Use | Residential | Conservatively revised to residential exposure to account for potential future single family dwelling.
485255_5033962 | 2311 | 485255 | 5033962 | Exclusive Farm Use | Residential | Conservatively revised to residential exposure to account for potential future single family dwelling.
485255_5033987 | 2312 | 485255 | 5033987 | Industrial | Worker
485255_5034012 | 2313 | 485255 | 5034012 | Industrial | Worker
485255_5034037 | 2314 | 485255 | 5034037 | Industrial | Worker
485255_5034062 | 2315 | 485255 | 5034062 | Industrial | Worker
485255_5034087 | 2316 | 485255 | 5034087 | Industrial | Worker
485255_5034112 | 2317 | 485255 | 5034112 | Industrial | Worker
485255_5034137 | 2318 | 485255 | 5034137 | Industrial | Worker
485255_5034162 | 2319 | 485255 | 5034162 | Industrial | Worker
485255_5034187 | 2320 | 485255 | 5034187 | Industrial | Worker
485255_5034212 | 2321 | 485255 | 5034212 | Industrial | Worker
485255_5034237 | 2322 | 485255 | 5034237 | Industrial | Worker
485255_5034262 | 2323 | 485255 | 5034262 | Industrial | Worker
485255_5035037 | 2324 | 485255 | 5035037 | Public right-of-way | Risk Not Assessed
485255_5035062 | 2325 | 485255 | 5035062 | Residential | Residential
485255_5035087 | 2326 | 485255 | 5035087 | Residential | Residential
485255_5035112 | 2327 | 485255 | 5035112 | Residential | Residential
485255_5035137 | 2328 | 485255 | 5035137 | Residential | Residential
485255_5035162 | 2329 | 485255 | 5035162 | Residential | Residential
485255_5035187 | 2330 | 485255 | 5035187 | Residential | Residential
485255_5035212 | 2331 | 485255 | 5035212 | Residential | Residential
485255_5035237 | 2332 | 485255 | 5035237 | Residential | Residential
485255_5035262 | 2333 | 485255 | 5035262 | Residential | Residential
485255_5035287 | 2334 | 485255 | 5035287 | Forest | Residential
485255_5035312 | 2335 | 485255 | 5035312 | Forest | Acute Only
485255_5035337 | 2336 | 485255 | 5035337 | Forest | Acute Only
485255_5035362 | 2337 | 485255 | 5035362 | Forest | Acute Only
485255_5035387 | 2338 | 485255 | 5035387 | Forest | Acute Only
485255_5035412 | 2339 | 485255 | 5035412 | Forest | Acute Only
485255_5035437 | 2340 | 485255 | 5035437 | Forest | Acute Only
485255_5035462 | 2341 | 485255 | 5035462 | Forest | Acute Only
485255_5035487 | 2342 | 485255 | 5035487 | Forest | Acute Only
485255_5035512 | 2343 | 485255 | 5035512 | Forest | Acute Only
485255_5035537 | 2344 | 485255 | 5035537 | Forest | Acute Only
485280_5033637 | 2345 | 485280 | 5033637 | Exclusive Farm Use | Residential | Conservatively revised to residential exposure to account for potential future single family dwelling.
485280_5033662 | 2346 | 485280 | 5033662 | Exclusive Farm Use | Residential | Conservatively revised to residential exposure to account for potential future single family dwelling.
485280_5033687 | 2347 | 485280 | 5033687 | Exclusive Farm Use | Residential | Conservatively revised to residential exposure to account for potential future single family dwelling.
485280_5033712 | 2348 | 485280 | 5033712 | Exclusive Farm Use | Residential | Conservatively revised to residential exposure to account for potential future single family dwelling.
485280_5033737 | 2349 | 485280 | 5033737 | Exclusive Farm Use | Residential | Conservatively revised to residential exposure to account for potential future single family dwelling.
485280_5033762 | 2350 | 485280 | 5033762 | Exclusive Farm Use | Residential | Conservatively revised to residential exposure to account for potential future single family dwelling.
485280_5033787 | 2351 | 485280 | 5033787 | Exclusive Farm Use | Residential | Conservatively revised to residential exposure to account for potential future single family dwelling.
485280_5033812 | 2352 | 485280 | 5033812 | Exclusive Farm Use | Residential | Conservatively revised to residential exposure to account for potential future single family dwelling.
485280_5033837 | 2353 | 485280 | 5033837 | Exclusive Farm Use | Residential | Conservatively revised to residential exposure to account for potential future single family dwelling.
485280_5033862 | 2354 | 485280 | 5033862 | Exclusive Farm Use | Residential | Conservatively revised to residential exposure to account for potential future single family dwelling.
485280_5033887 | 2355 | 485280 | 5033887 | Exclusive Farm Use | Residential | Conservatively revised to residential exposure to account for potential future single family dwelling.
485280_5033912 | 2356 | 485280 | 5033912 | Exclusive Farm Use | Residential | Conservatively revised to residential exposure to account for potential future single family dwelling.
485280_5033937 | 2357 | 485280 | 5033937 | Exclusive Farm Use | Residential | Conservatively revised to residential exposure to account for potential future single family dwelling.
485280_5033962 | 2358 | 485280 | 5033962 | Exclusive Farm Use | Residential | Conservatively revised to residential exposure to account for potential future single family dwelling.
485280_5033987 | 2359 | 485280 | 5033987 | Industrial | Worker
485280_5034012 | 2360 | 485280 | 5034012 | Industrial | Worker
485280_5034037 | 2361 | 485280 | 5034037 | Industrial | Worker
485280_5034062 | 2362 | 485280 | 5034062 | Industrial | Worker
485280_5034087 | 2363 | 485280 | 5034087 | Industrial | Worker
485280_5034112 | 2364 | 485280 | 5034112 | Industrial | Worker
485280_5034137 | 2365 | 485280 | 5034137 | Industrial | Worker
485280_5034162 | 2366 | 485280 | 5034162 | Industrial | Worker
485280_5034187 | 2367 | 485280 | 5034187 | Industrial | Worker
485280_5034212 | 2368 | 485280 | 5034212 | Industrial | Worker
485280_5034237 | 2369 | 485280 | 5034237 | Industrial | Worker
485280_5034262 | 2370 | 485280 | 5034262 | Industrial | Worker
485280_5034287 | 2371 | 485280 | 5034287 | Industrial | Worker
485280_5035012 | 2372 | 485280 | 5035012 | Public right-of-way | Risk Not Assessed
485280_5035037 | 2373 | 485280 | 5035037 | Residential | Residential
485280_5035062 | 2374 | 485280 | 5035062 | Residential | Residential
485280_5035087 | 2375 | 485280 | 5035087 | Residential | Residential
485280_5035112 | 2376 | 485280 | 5035112 | Residential | Residential
485280_5035137 | 2377 | 485280 | 5035137 | Residential | Residential
485280_5035162 | 2378 | 485280 | 5035162 | Residential | Residential
485280_5035187 | 2379 | 485280 | 5035187 | Residential | Residential
485280_5035212 | 2380 | 485280 | 5035212 | Residential | Residential
485280_5035237 | 2381 | 485280 | 5035237 | Residential | Residential
485280_5035262 | 2382 | 485280 | 5035262 | Residential | Residential
485280_5035287 | 2383 | 485280 | 5035287 | Residential | Residential
485280_5035312 | 2384 | 485280 | 5035312 | Forest | Residential
485280_5035337 | 2385 | 485280 | 5035337 | Forest | Acute Only
485280_5035362 | 2386 | 485280 | 5035362 | Forest | Acute Only
485280_5035387 | 2387 | 485280 | 5035387 | Forest | Acute Only
485280_5035412 | 2388 | 485280 | 5035412 | Forest | Acute Only
485280_5035437 | 2389 | 485280 | 5035437 | Forest | Acute Only
485280_5035462 | 2390 | 485280 | 5035462 | Forest | Acute Only
485280_5035487 | 2391 | 485280 | 5035487 | Forest | Acute Only
485280_5035512 | 2392 | 485280 | 5035512 | Forest | Acute Only
485280_5035537 | 2393 | 485280 | 5035537 | Forest | Acute Only
485305_5033637 | 2394 | 485305 | 5033637 | Exclusive Farm Use | Residential | Conservatively revised to residential exposure to account for potential future single family dwelling.
485305_5033662 | 2395 | 485305 | 5033662 | Exclusive Farm Use | Residential | Conservatively revised to residential exposure to account for potential future single family dwelling.
485305_5033687 | 2396 | 485305 | 5033687 | Exclusive Farm Use | Residential | Conservatively revised to residential exposure to account for potential future single family dwelling.
485305_5033712 | 2397 | 485305 | 5033712 | Exclusive Farm Use | Residential | Conservatively revised to residential exposure to account for potential future single family dwelling.
485305_5033737 | 2398 | 485305 | 5033737 | Exclusive Farm Use | Residential | Conservatively revised to residential exposure to account for potential future single family dwelling.
485305_5033762 | 2399 | 485305 | 5033762 | Exclusive Farm Use | Residential | Conservatively revised to residential exposure to account for potential future single family dwelling.
485305_5033787 | 2400 | 485305 | 5033787 | Exclusive Farm Use | Residential | Conservatively revised to residential exposure to account for potential future single family dwelling.
485305_5033812 | 2401 | 485305 | 5033812 | Exclusive Farm Use | Residential | Conservatively revised to residential exposure to account for potential future single family dwelling.
485305_5033837 | 2402 | 485305 | 5033837 | Exclusive Farm Use | Residential | Conservatively revised to residential exposure to account for potential future single family dwelling.
485305_5033862 | 2403 | 485305 | 5033862 | Exclusive Farm Use | Residential | Conservatively revised to residential exposure to account for potential future single family dwelling.
485305_5033887 | 2404 | 485305 | 5033887 | Exclusive Farm Use | Residential | Conservatively revised to residential exposure to account for potential future single family dwelling.
485305_5033912 | 2405 | 485305 | 5033912 | Exclusive Farm Use | Residential | Conservatively revised to residential exposure to account for potential future single family dwelling.
485305_5033937 | 2406 | 485305 | 5033937 | Exclusive Farm Use | Residential | Conservatively revised to residential exposure to account for potential future single family dwelling.
485305_5033962 | 2407 | 485305 | 5033962 | Exclusive Farm Use | Residential | Conservatively revised to residential exposure to account for potential future single family dwelling.
485305_5033987 | 2408 | 485305 | 5033987 | Industrial | Worker
485305_5034012 | 2409 | 485305 | 5034012 | Industrial | Worker
485305_5034037 | 2410 | 485305 | 5034037 | Industrial | Worker
485305_5034062 | 2411 | 485305 | 5034062 | Industrial | Worker
485305_5034087 | 2412 | 485305 | 5034087 | Industrial | Worker
485305_5034112 | 2413 | 485305 | 5034112 | Industrial | Worker
485305_5034137 | 2414 | 485305 | 5034137 | Industrial | Worker
485305_5034162 | 2415 | 485305 | 5034162 | Industrial | Worker
485305_5034187 | 2416 | 485305 | 5034187 | Industrial | Worker
485305_5034212 | 2417 | 485305 | 5034212 | Industrial | Worker
485305_5034237 | 2418 | 485305 | 5034237 | Industrial | Worker
485305_5034262 | 2419 | 485305 | 5034262 | Industrial | Worker
485305_5034287 | 2420 | 485305 | 5034287 | Industrial | Worker
485305_5034312 | 2421 | 485305 | 5034312 | Industrial | Worker
485305_5034987 | 2422 | 485305 | 5034987 | Public right-of-way | Risk Not Assessed
485305_5035012 | 2423 | 485305 | 5035012 | Residential | Residential
485305_5035037 | 2424 | 485305 | 5035037 | Residential | Residential
485305_5035062 | 2425 | 485305 | 5035062 | Residential | Residential
485305_5035087 | 2426 | 485305 | 5035087 | Residential | Residential
485305_5035112 | 2427 | 485305 | 5035112 | Residential | Residential
485305_5035137 | 2428 | 485305 | 5035137 | Residential | Residential
485305_5035162 | 2429 | 485305 | 5035162 | Residential | Residential
485305_5035187 | 2430 | 485305 | 5035187 | Residential | Residential
485305_5035212 | 2431 | 485305 | 5035212 | Residential | Residential
485305_5035237 | 2432 | 485305 | 5035237 | Residential | Residential
485305_5035262 | 2433 | 485305 | 5035262 | Residential | Residential
485305_5035287 | 2434 | 485305 | 5035287 | Residential | Residential
485305_5035312 | 2435 | 485305 | 5035312 | Residential | Residential
485305_5035337 | 2436 | 485305 | 5035337 | Residential | Residential
485305_5035362 | 2437 | 485305 | 5035362 | Forest | Acute Only
485305_5035387 | 2438 | 485305 | 5035387 | Forest | Acute Only
485305_5035412 | 2439 | 485305 | 5035412 | Forest | Acute Only
485305_5035437 | 2440 | 485305 | 5035437 | Forest | Acute Only
485305_5035462 | 2441 | 485305 | 5035462 | Forest | Acute Only
485305_5035487 | 2442 | 485305 | 5035487 | Forest | Acute Only
485305_5035512 | 2443 | 485305 | 5035512 | Forest | Acute Only
485305_5035537 | 2444 | 485305 | 5035537 | Forest | Acute Only
485330_5033637 | 2445 | 485330 | 5033637 | Exclusive Farm Use | Residential | Conservatively revised to residential exposure to account for potential future single family dwelling.
485330_5033662 | 2446 | 485330 | 5033662 | Exclusive Farm Use | Residential | Conservatively revised to residential exposure to account for potential future single family dwelling.
485330_5033687 | 2447 | 485330 | 5033687 | Exclusive Farm Use | Residential | Conservatively revised to residential exposure to account for potential future single family dwelling.
485330_5033712 | 2448 | 485330 | 5033712 | Exclusive Farm Use | Residential | Conservatively revised to residential exposure to account for potential future single family dwelling.
485330_5033737 | 2449 | 485330 | 5033737 | Exclusive Farm Use | Residential | Conservatively revised to residential exposure to account for potential future single family dwelling.
485330_5033762 | 2450 | 485330 | 5033762 | Exclusive Farm Use | Residential | Conservatively revised to residential exposure to account for potential future single family dwelling.
485330_5033787 | 2451 | 485330 | 5033787 | Exclusive Farm Use | Residential | Conservatively revised to residential exposure to account for potential future single family dwelling.
485330_5033812 | 2452 | 485330 | 5033812 | Exclusive Farm Use | Residential | Conservatively revised to residential exposure to account for potential future single family dwelling.
485330_5033837 | 2453 | 485330 | 5033837 | Exclusive Farm Use | Residential | Conservatively revised to residential exposure to account for potential future single family dwelling.
485330_5033862 | 2454 | 485330 | 5033862 | Exclusive Farm Use | Residential | Conservatively revised to residential exposure to account for potential future single family dwelling.
485330_5033887 | 2455 | 485330 | 5033887 | Exclusive Farm Use | Residential | Conservatively revised to residential exposure to account for potential future single family dwelling.
485330_5033912 | 2456 | 485330 | 5033912 | Exclusive Farm Use | Residential | Conservatively revised to residential exposure to account for potential future single family dwelling.
485330_5033937 | 2457 | 485330 | 5033937 | Exclusive Farm Use | Residential | Conservatively revised to residential exposure to account for potential future single family dwelling.
485330_5033962 | 2458 | 485330 | 5033962 | Exclusive Farm Use | Residential | Conservatively revised to residential exposure to account for potential future single family dwelling.
485330_5033987 | 2459 | 485330 | 5033987 | Exclusive Farm Use | Residential | Conservatively revised to residential exposure to account for potential future single family dwelling.
485330_5034012 | 2460 | 485330 | 5034012 | Industrial | Worker
485330_5034037 | 2461 | 485330 | 5034037 | Industrial | Worker
485330_5034062 | 2462 | 485330 | 5034062 | Industrial | Worker
485330_5034087 | 2463 | 485330 | 5034087 | Industrial | Worker
485330_5034112 | 2464 | 485330 | 5034112 | Industrial | Worker
485330_5034137 | 2465 | 485330 | 5034137 | Industrial | Worker
485330_5034162 | 2466 | 485330 | 5034162 | Industrial | Worker
485330_5034187 | 2467 | 485330 | 5034187 | Industrial | Worker
485330_5034212 | 2468 | 485330 | 5034212 | Industrial | Worker
485330_5034237 | 2469 | 485330 | 5034237 | Industrial | Worker
485330_5034262 | 2470 | 485330 | 5034262 | Industrial | Worker
485330_5034287 | 2471 | 485330 | 5034287 | Industrial | Worker
485330_5034312 | 2472 | 485330 | 5034312 | Industrial | Worker
485330_5034337 | 2473 | 485330 | 5034337 | Industrial | Worker
485330_5034962 | 2474 | 485330 | 5034962 | Public right-of-way | Risk Not Assessed
485330_5034987 | 2475 | 485330 | 5034987 | Residential | Residential
485330_5035012 | 2476 | 485330 | 5035012 | Public right-of-way | Risk Not Assessed
485330_5035037 | 2477 | 485330 | 5035037 | Residential | Residential
485330_5035062 | 2478 | 485330 | 5035062 | Residential | Residential
485330_5035087 | 2479 | 485330 | 5035087 | Residential | Residential
485330_5035112 | 2480 | 485330 | 5035112 | Residential | Residential
485330_5035137 | 2481 | 485330 | 5035137 | Residential | Residential
485330_5035162 | 2482 | 485330 | 5035162 | Residential | Residential
485330_5035187 | 2483 | 485330 | 5035187 | Residential | Residential
485330_5035212 | 2484 | 485330 | 5035212 | Residential | Residential
485330_5035237 | 2485 | 485330 | 5035237 | Residential | Residential
485330_5035262 | 2486 | 485330 | 5035262 | Residential | Residential
485330_5035287 | 2487 | 485330 | 5035287 | Residential | Residential
485330_5035312 | 2488 | 485330 | 5035312 | Residential | Residential
485330_5035337 | 2489 | 485330 | 5035337 | Residential | Residential
485330_5035362 | 2490 | 485330 | 5035362 | Residential | Residential
485330_5035387 | 2491 | 485330 | 5035387 | Forest | Acute Only
485330_5035412 | 2492 | 485330 | 5035412 | Forest | Acute Only
485330_5035437 | 2493 | 485330 | 5035437 | Forest | Acute Only
485330_5035462 | 2494 | 485330 | 5035462 | Forest | Acute Only
485330_5035487 | 2495 | 485330 | 5035487 | Forest | Acute Only
485330_5035512 | 2496 | 485330 | 5035512 | Forest | Acute Only
485330_5035537 | 2497 | 485330 | 5035537 | Forest | Acute Only
485355_5033637 | 2498 | 485355 | 5033637 | Exclusive Farm Use | Residential | Conservatively revised to residential exposure to account for potential future single family dwelling.
485355_5033662 | 2499 | 485355 | 5033662 | Exclusive Farm Use | Residential | Conservatively revised to residential exposure to account for potential future single family dwelling.
485355_5033687 | 2500 | 485355 | 5033687 | Exclusive Farm Use | Residential | Conservatively revised to residential exposure to account for potential future single family dwelling.
485355_5033712 | 2501 | 485355 | 5033712 | Exclusive Farm Use | Residential | Conservatively revised to residential exposure to account for potential future single family dwelling.
485355_5033737 | 2502 | 485355 | 5033737 | Exclusive Farm Use | Residential | Conservatively revised to residential exposure to account for potential future single family dwelling.
485355_5033762 | 2503 | 485355 | 5033762 | Exclusive Farm Use | Residential | Conservatively revised to residential exposure to account for potential future single family dwelling.
485355_5033787 | 2504 | 485355 | 5033787 | Exclusive Farm Use | Residential | Conservatively revised to residential exposure to account for potential future single family dwelling.
485355_5033812 | 2505 | 485355 | 5033812 | Exclusive Farm Use | Residential | Conservatively revised to residential exposure to account for potential future single family dwelling.
485355_5033837 | 2506 | 485355 | 5033837 | Exclusive Farm Use | Residential | Conservatively revised to residential exposure to account for potential future single family dwelling.
485355_5033862 | 2507 | 485355 | 5033862 | Exclusive Farm Use | Residential | Conservatively revised to residential exposure to account for potential future single family dwelling.
485355_5033887 | 2508 | 485355 | 5033887 | Exclusive Farm Use | Residential | Conservatively revised to residential exposure to account for potential future single family dwelling.
485355_5033912 | 2509 | 485355 | 5033912 | Exclusive Farm Use | Residential | Conservatively revised to residential exposure to account for potential future single family dwelling.
485355_5033937 | 2510 | 485355 | 5033937 | Exclusive Farm Use | Residential | Conservatively revised to residential exposure to account for potential future single family dwelling.
485355_5033962 | 2511 | 485355 | 5033962 | Exclusive Farm Use | Residential | Conservatively revised to residential exposure to account for potential future single family dwelling.
485355_5033987 | 2512 | 485355 | 5033987 | Exclusive Farm Use | Residential | Conservatively revised to residential exposure to account for potential future single family dwelling.
485355_5034012 | 2513 | 485355 | 5034012 | Exclusive Farm Use | Residential | Conservatively revised to residential exposure to account for potential future single family dwelling.
485355_5034037 | 2514 | 485355 | 5034037 | Industrial | Worker
485355_5034062 | 2515 | 485355 | 5034062 | Industrial | Worker
485355_5034087 | 2516 | 485355 | 5034087 | Industrial | Worker
485355_5034112 | 2517 | 485355 | 5034112 | Industrial | Worker
485355_5034137 | 2518 | 485355 | 5034137 | Industrial | Worker
485355_5034162 | 2519 | 485355 | 5034162 | Industrial | Worker
485355_5034187 | 2520 | 485355 | 5034187 | Industrial | Worker
485355_5034212 | 2521 | 485355 | 5034212 | Industrial | Worker
485355_5034237 | 2522 | 485355 | 5034237 | Industrial | Worker
485355_5034262 | 2523 | 485355 | 5034262 | Industrial | Worker
485355_5034287 | 2524 | 485355 | 5034287 | Industrial | Worker
485355_5034312 | 2525 | 485355 | 5034312 | Industrial | Worker
485355_5034337 | 2526 | 485355 | 5034337 | Industrial | Worker
485355_5034937 | 2527 | 485355 | 5034937 | Public right-of-way | Risk Not Assessed
485355_5034962 | 2528 | 485355 | 5034962 | Residential | Residential
485355_5034987 | 2529 | 485355 | 5034987 | Residential | Residential
485355_5035012 | 2530 | 485355 | 5035012 | Residential | Residential
485355_5035037 | 2531 | 485355 | 5035037 | Residential | Residential
485355_5035062 | 2532 | 485355 | 5035062 | Residential | Residential
485355_5035087 | 2533 | 485355 | 5035087 | Residential | Residential
485355_5035112 | 2534 | 485355 | 5035112 | Residential | Residential
485355_5035137 | 2535 | 485355 | 5035137 | Residential | Residential
485355_5035162 | 2536 | 485355 | 5035162 | Residential | Residential
485355_5035187 | 2537 | 485355 | 5035187 | Residential | Residential
485355_5035212 | 2538 | 485355 | 5035212 | Residential | Residential
485355_5035237 | 2539 | 485355 | 5035237 | Residential | Residential
485355_5035262 | 2540 | 485355 | 5035262 | Residential | Residential
485355_5035287 | 2541 | 485355 | 5035287 | Residential | Residential
485355_5035312 | 2542 | 485355 | 5035312 | Residential | Residential
485355_5035337 | 2543 | 485355 | 5035337 | Residential | Residential
485355_5035362 | 2544 | 485355 | 5035362 | Residential | Residential
485355_5035387 | 2545 | 485355 | 5035387 | Residential | Residential
485355_5035412 | 2546 | 485355 | 5035412 | Forest | Acute Only
485355_5035437 | 2547 | 485355 | 5035437 | Forest | Acute Only
485355_5035462 | 2548 | 485355 | 5035462 | Forest | Acute Only
485355_5035487 | 2549 | 485355 | 5035487 | Forest | Acute Only
485355_5035512 | 2550 | 485355 | 5035512 | Forest | Acute Only
485355_5035537 | 2551 | 485355 | 5035537 | Forest | Acute Only
485380_5033637 | 2552 | 485380 | 5033637 | Exclusive Farm Use | Residential | Conservatively revised to residential exposure to account for potential future single family dwelling.
485380_5033662 | 2553 | 485380 | 5033662 | Exclusive Farm Use | Residential | Conservatively revised to residential exposure to account for potential future single family dwelling.
485380_5033687 | 2554 | 485380 | 5033687 | Exclusive Farm Use | Residential | Conservatively revised to residential exposure to account for potential future single family dwelling.
485380_5033712 | 2555 | 485380 | 5033712 | Exclusive Farm Use | Residential | Conservatively revised to residential exposure to account for potential future single family dwelling.
485380_5033737 | 2556 | 485380 | 5033737 | Exclusive Farm Use | Residential | Conservatively revised to residential exposure to account for potential future single family dwelling.
485380_5033762 | 2557 | 485380 | 5033762 | Exclusive Farm Use | Residential | Conservatively revised to residential exposure to account for potential future single family dwelling.
485380_5033787 | 2558 | 485380 | 5033787 | Exclusive Farm Use | Residential | Conservatively revised to residential exposure to account for potential future single family dwelling.
485380_5033812 | 2559 | 485380 | 5033812 | Exclusive Farm Use | Residential | Conservatively revised to residential exposure to account for potential future single family dwelling.
485380_5033837 | 2560 | 485380 | 5033837 | Exclusive Farm Use | Residential | Conservatively revised to residential exposure to account for potential future single family dwelling.
485380_5033862 | 2561 | 485380 | 5033862 | Exclusive Farm Use | Residential | Conservatively revised to residential exposure to account for potential future single family dwelling.
485380_5033887 | 2562 | 485380 | 5033887 | Exclusive Farm Use | Residential | Conservatively revised to residential exposure to account for potential future single family dwelling.
485380_5033912 | 2563 | 485380 | 5033912 | Exclusive Farm Use | Residential | Conservatively revised to residential exposure to account for potential future single family dwelling.
485380_5033937 | 2564 | 485380 | 5033937 | Exclusive Farm Use | Residential | Conservatively revised to residential exposure to account for potential future single family dwelling.
485380_5033962 | 2565 | 485380 | 5033962 | Exclusive Farm Use | Residential | Conservatively revised to residential exposure to account for potential future single family dwelling.
485380_5033987 | 2566 | 485380 | 5033987 | Exclusive Farm Use | Residential | Conservatively revised to residential exposure to account for potential future single family dwelling.
485380_5034012 | 2567 | 485380 | 5034012 | Exclusive Farm Use | Residential | Conservatively revised to residential exposure to account for potential future single family dwelling.
485380_5034037 | 2568 | 485380 | 5034037 | Exclusive Farm Use | Residential | Conservatively revised to residential exposure to account for potential future single family dwelling.
485380_5034062 | 2569 | 485380 | 5034062 | Industrial | Worker
485380_5034087 | 2570 | 485380 | 5034087 | Industrial | Worker
485380_5034112 | 2571 | 485380 | 5034112 | Industrial | Worker
485380_5034137 | 2572 | 485380 | 5034137 | Industrial | Worker
485380_5034162 | 2573 | 485380 | 5034162 | Industrial | Worker
485380_5034187 | 2574 | 485380 | 5034187 | Industrial | Worker
485380_5034212 | 2575 | 485380 | 5034212 | Industrial | Worker
485380_5034237 | 2576 | 485380 | 5034237 | Industrial | Worker
485380_5034262 | 2577 | 485380 | 5034262 | Industrial | Worker
485380_5034287 | 2578 | 485380 | 5034287 | Industrial | Worker
485380_5034312 | 2579 | 485380 | 5034312 | Industrial | Worker
485380_5034937 | 2580 | 485380 | 5034937 | Residential | Residential
485380_5034962 | 2581 | 485380 | 5034962 | Residential | Residential
485380_5034987 | 2582 | 485380 | 5034987 | Residential | Residential
485380_5035012 | 2583 | 485380 | 5035012 | Residential | Residential
485380_5035037 | 2584 | 485380 | 5035037 | Residential | Residential
485380_5035062 | 2585 | 485380 | 5035062 | Residential | Residential
485380_5035087 | 2586 | 485380 | 5035087 | Public right-of-way | Risk Not Assessed
485380_5035112 | 2587 | 485380 | 5035112 | Public right-of-way | Risk Not Assessed
485380_5035137 | 2588 | 485380 | 5035137 | Residential | Residential
485380_5035162 | 2589 | 485380 | 5035162 | Residential | Residential
485380_5035187 | 2590 | 485380 | 5035187 | Residential | Residential
485380_5035212 | 2591 | 485380 | 5035212 | Residential | Residential
485380_5035237 | 2592 | 485380 | 5035237 | Residential | Residential
485380_5035262 | 2593 | 485380 | 5035262 | Residential | Residential
485380_5035287 | 2594 | 485380 | 5035287 | Residential | Residential
485380_5035312 | 2595 | 485380 | 5035312 | Residential | Residential
485380_5035337 | 2596 | 485380 | 5035337 | Residential | Residential
485380_5035362 | 2597 | 485380 | 5035362 | Residential | Residential
485380_5035387 | 2598 | 485380 | 5035387 | Residential | Residential
485380_5035412 | 2599 | 485380 | 5035412 | Residential | Residential
485380_5035437 | 2600 | 485380 | 5035437 | Forest | Acute Only
485380_5035462 | 2601 | 485380 | 5035462 | Forest | Acute Only
485380_5035487 | 2602 | 485380 | 5035487 | Forest | Acute Only
485380_5035512 | 2603 | 485380 | 5035512 | Forest | Acute Only
485380_5035537 | 2604 | 485380 | 5035537 | Forest | Acute Only
485405_5033637 | 2605 | 485405 | 5033637 | Exclusive Farm Use | Residential | Conservatively revised to residential exposure to account for potential future single family dwelling.
485405_5033662 | 2606 | 485405 | 5033662 | Exclusive Farm Use | Residential | Conservatively revised to residential exposure to account for potential future single family dwelling.
485405_5033687 | 2607 | 485405 | 5033687 | Exclusive Farm Use | Residential | Conservatively revised to residential exposure to account for potential future single family dwelling.
485405_5033712 | 2608 | 485405 | 5033712 | Exclusive Farm Use | Residential | Conservatively revised to residential exposure to account for potential future single family dwelling.
485405_5033737 | 2609 | 485405 | 5033737 | Exclusive Farm Use | Residential | Conservatively revised to residential exposure to account for potential future single family dwelling.
485405_5033762 | 2610 | 485405 | 5033762 | Exclusive Farm Use | Residential | Conservatively revised to residential exposure to account for potential future single family dwelling.
485405_5033787 | 2611 | 485405 | 5033787 | Exclusive Farm Use | Residential | Conservatively revised to residential exposure to account for potential future single family dwelling.
485405_5033812 | 2612 | 485405 | 5033812 | Exclusive Farm Use | Residential | Conservatively revised to residential exposure to account for potential future single family dwelling.
485405_5033837 | 2613 | 485405 | 5033837 | Exclusive Farm Use | Residential | Conservatively revised to residential exposure to account for potential future single family dwelling.
485405_5033862 | 2614 | 485405 | 5033862 | Exclusive Farm Use | Residential | Conservatively revised to residential exposure to account for potential future single family dwelling.
485405_5033887 | 2615 | 485405 | 5033887 | Exclusive Farm Use | Residential | Conservatively revised to residential exposure to account for potential future single family dwelling.
485405_5033912 | 2616 | 485405 | 5033912 | Exclusive Farm Use | Residential | Conservatively revised to residential exposure to account for potential future single family dwelling.
485405_5033937 | 2617 | 485405 | 5033937 | Exclusive Farm Use | Residential | Conservatively revised to residential exposure to account for potential future single family dwelling.
485405_5033962 | 2618 | 485405 | 5033962 | Exclusive Farm Use | Residential | Conservatively revised to residential exposure to account for potential future single family dwelling.
485405_5033987 | 2619 | 485405 | 5033987 | Exclusive Farm Use | Residential | Conservatively revised to residential exposure to account for potential future single family dwelling.
485405_5034012 | 2620 | 485405 | 5034012 | Exclusive Farm Use | Residential | Conservatively revised to residential exposure to account for potential future single family dwelling.
485405_5034037 | 2621 | 485405 | 5034037 | Exclusive Farm Use | Residential | Conservatively revised to residential exposure to account for potential future single family dwelling.
485405_5034062 | 2622 | 485405 | 5034062 | Exclusive Farm Use | Residential | Conservatively revised to residential exposure to account for potential future single family dwelling.
485405_5034087 | 2623 | 485405 | 5034087 | Industrial | Worker
485405_5034112 | 2624 | 485405 | 5034112 | Industrial | Worker
485405_5034137 | 2625 | 485405 | 5034137 | Industrial | Worker
485405_5034162 | 2626 | 485405 | 5034162 | Industrial | Worker
485405_5034187 | 2627 | 485405 | 5034187 | Industrial | Worker
485405_5034212 | 2628 | 485405 | 5034212 | Industrial | Worker
485405_5034237 | 2629 | 485405 | 5034237 | Industrial | Worker
485405_5034262 | 2630 | 485405 | 5034262 | Industrial | Worker
485405_5034912 | 2631 | 485405 | 5034912 | Residential | Residential
485405_5034937 | 2632 | 485405 | 5034937 | Residential | Residential
485405_5034962 | 2633 | 485405 | 5034962 | Residential | Residential
485405_5034987 | 2634 | 485405 | 5034987 | Residential | Residential
485405_5035012 | 2635 | 485405 | 5035012 | Residential | Residential
485405_5035037 | 2636 | 485405 | 5035037 | Residential | Residential
485405_5035062 | 2637 | 485405 | 5035062 | Residential | Residential
485405_5035087 | 2638 | 485405 | 5035087 | Residential | Residential
485405_5035112 | 2639 | 485405 | 5035112 | Residential | Residential
485405_5035137 | 2640 | 485405 | 5035137 | Residential | Residential
485405_5035162 | 2641 | 485405 | 5035162 | Residential | Residential
485405_5035187 | 2642 | 485405 | 5035187 | Residential | Residential
485405_5035212 | 2643 | 485405 | 5035212 | Residential | Residential
485405_5035237 | 2644 | 485405 | 5035237 | Residential | Residential
485405_5035262 | 2645 | 485405 | 5035262 | Residential | Residential
485405_5035287 | 2646 | 485405 | 5035287 | Residential | Residential
485405_5035312 | 2647 | 485405 | 5035312 | Residential | Residential
485405_5035337 | 2648 | 485405 | 5035337 | Residential | Residential
485405_5035362 | 2649 | 485405 | 5035362 | Residential | Residential
485405_5035387 | 2650 | 485405 | 5035387 | Residential | Residential
485405_5035412 | 2651 | 485405 | 5035412 | Residential | Residential
485405_5035437 | 2652 | 485405 | 5035437 | Residential | Residential
485405_5035462 | 2653 | 485405 | 5035462 | Forest | Acute Only
485405_5035487 | 2654 | 485405 | 5035487 | Forest | Acute Only
485405_5035512 | 2655 | 485405 | 5035512 | Forest | Acute Only
485405_5035537 | 2656 | 485405 | 5035537 | Forest | Acute Only
485430_5033637 | 2657 | 485430 | 5033637 | Exclusive Farm Use | Residential | Conservatively revised to residential exposure to account for potential future single family dwelling.
485430_5033662 | 2658 | 485430 | 5033662 | Exclusive Farm Use | Residential | Conservatively revised to residential exposure to account for potential future single family dwelling.
485430_5033687 | 2659 | 485430 | 5033687 | Exclusive Farm Use | Residential | Conservatively revised to residential exposure to account for potential future single family dwelling.
485430_5033712 | 2660 | 485430 | 5033712 | Exclusive Farm Use | Residential | Conservatively revised to residential exposure to account for potential future single family dwelling.
485430_5033737 | 2661 | 485430 | 5033737 | Exclusive Farm Use | Residential | Conservatively revised to residential exposure to account for potential future single family dwelling.
485430_5033762 | 2662 | 485430 | 5033762 | Exclusive Farm Use | Residential | Conservatively revised to residential exposure to account for potential future single family dwelling.
485430_5033787 | 2663 | 485430 | 5033787 | Exclusive Farm Use | Residential | Conservatively revised to residential exposure to account for potential future single family dwelling.
485430_5033812 | 2664 | 485430 | 5033812 | Exclusive Farm Use | Residential | Conservatively revised to residential exposure to account for potential future single family dwelling.
485430_5033837 | 2665 | 485430 | 5033837 | Exclusive Farm Use | Residential | Conservatively revised to residential exposure to account for potential future single family dwelling.
485430_5033862 | 2666 | 485430 | 5033862 | Exclusive Farm Use | Residential | Conservatively revised to residential exposure to account for potential future single family dwelling.
485430_5033887 | 2667 | 485430 | 5033887 | Exclusive Farm Use | Residential | Conservatively revised to residential exposure to account for potential future single family dwelling.
485430_5033912 | 2668 | 485430 | 5033912 | Exclusive Farm Use | Residential | Conservatively revised to residential exposure to account for potential future single family dwelling.
485430_5033937 | 2669 | 485430 | 5033937 | Exclusive Farm Use | Residential | Conservatively revised to residential exposure to account for potential future single family dwelling.
485430_5033962 | 2670 | 485430 | 5033962 | Exclusive Farm Use | Residential | Conservatively revised to residential exposure to account for potential future single family dwelling.
485430_5033987 | 2671 | 485430 | 5033987 | Exclusive Farm Use | Residential | Conservatively revised to residential exposure to account for potential future single family dwelling.
485430_5034012 | 2672 | 485430 | 5034012 | Exclusive Farm Use | Residential | Conservatively revised to residential exposure to account for potential future single family dwelling.
485430_5034037 | 2673 | 485430 | 5034037 | Exclusive Farm Use | Residential | Conservatively revised to residential exposure to account for potential future single family dwelling.
485430_5034062 | 2674 | 485430 | 5034062 | Exclusive Farm Use | Residential | Conservatively revised to residential exposure to account for potential future single family dwelling.
485430_5034087 | 2675 | 485430 | 5034087 | Exclusive Farm Use | Residential | Conservatively revised to residential exposure to account for potential future single family dwelling.
485430_5034112 | 2676 | 485430 | 5034112 | Industrial | Worker
485430_5034137 | 2677 | 485430 | 5034137 | Industrial | Worker
485430_5034162 | 2678 | 485430 | 5034162 | Industrial | Worker
485430_5034187 | 2679 | 485430 | 5034187 | Industrial | Worker
485430_5034212 | 2680 | 485430 | 5034212 | Industrial | Worker
485430_5034237 | 2681 | 485430 | 5034237 | Industrial | Worker
485430_5034887 | 2682 | 485430 | 5034887 | Public right-of-way | Risk Not Assessed
485430_5034912 | 2683 | 485430 | 5034912 | Residential | Residential
485430_5034937 | 2684 | 485430 | 5034937 | Residential | Residential
485430_5034962 | 2685 | 485430 | 5034962 | Residential | Residential
485430_5034987 | 2686 | 485430 | 5034987 | Residential | Residential
485430_5035012 | 2687 | 485430 | 5035012 | Residential | Residential
485430_5035037 | 2688 | 485430 | 5035037 | Residential | Residential
485430_5035062 | 2689 | 485430 | 5035062 | Residential | Residential
485430_5035087 | 2690 | 485430 | 5035087 | Residential | Residential
485430_5035112 | 2691 | 485430 | 5035112 | Residential | Residential
485430_5035137 | 2692 | 485430 | 5035137 | Residential | Residential
485430_5035162 | 2693 | 485430 | 5035162 | Residential | Residential
485430_5035187 | 2694 | 485430 | 5035187 | Residential | Residential
485430_5035212 | 2695 | 485430 | 5035212 | Residential | Residential
485430_5035237 | 2696 | 485430 | 5035237 | Residential | Residential
485430_5035262 | 2697 | 485430 | 5035262 | Residential | Residential
485430_5035287 | 2698 | 485430 | 5035287 | Residential | Residential
485430_5035312 | 2699 | 485430 | 5035312 | Residential | Residential
485430_5035337 | 2700 | 485430 | 5035337 | Residential | Residential
485430_5035362 | 2701 | 485430 | 5035362 | Residential | Residential
485430_5035387 | 2702 | 485430 | 5035387 | Residential | Residential
485430_5035412 | 2703 | 485430 | 5035412 | Residential | Residential
485430_5035437 | 2704 | 485430 | 5035437 | Residential | Residential
485430_5035462 | 2705 | 485430 | 5035462 | Residential | Residential
485430_5035487 | 2706 | 485430 | 5035487 | Forest | Acute Only
485430_5035512 | 2707 | 485430 | 5035512 | Forest | Acute Only
485430_5035537 | 2708 | 485430 | 5035537 | Forest | Acute Only
485455_5033637 | 2709 | 485455 | 5033637 | Exclusive Farm Use | Residential | Conservatively revised to residential exposure to account for potential future single family dwelling.
485455_5033662 | 2710 | 485455 | 5033662 | Exclusive Farm Use | Residential | Conservatively revised to residential exposure to account for potential future single family dwelling.
485455_5033687 | 2711 | 485455 | 5033687 | Exclusive Farm Use | Residential | Conservatively revised to residential exposure to account for potential future single family dwelling.
485455_5033712 | 2712 | 485455 | 5033712 | Exclusive Farm Use | Residential | Conservatively revised to residential exposure to account for potential future single family dwelling.
485455_5033737 | 2713 | 485455 | 5033737 | Exclusive Farm Use | Residential | Conservatively revised to residential exposure to account for potential future single family dwelling.
485455_5033762 | 2714 | 485455 | 5033762 | Exclusive Farm Use | Residential | Conservatively revised to residential exposure to account for potential future single family dwelling.
485455_5033787 | 2715 | 485455 | 5033787 | Exclusive Farm Use | Residential | Conservatively revised to residential exposure to account for potential future single family dwelling.
485455_5033812 | 2716 | 485455 | 5033812 | Exclusive Farm Use | Residential | Conservatively revised to residential exposure to account for potential future single family dwelling.
485455_5033837 | 2717 | 485455 | 5033837 | Exclusive Farm Use | Residential | Conservatively revised to residential exposure to account for potential future single family dwelling.
485455_5033862 | 2718 | 485455 | 5033862 | Exclusive Farm Use | Residential | Conservatively revised to residential exposure to account for potential future single family dwelling.
485455_5033887 | 2719 | 485455 | 5033887 | Exclusive Farm Use | Residential | Conservatively revised to residential exposure to account for potential future single family dwelling.
485455_5033912 | 2720 | 485455 | 5033912 | Exclusive Farm Use | Residential | Conservatively revised to residential exposure to account for potential future single family dwelling.
485455_5033937 | 2721 | 485455 | 5033937 | Exclusive Farm Use | Residential | Conservatively revised to residential exposure to account for potential future single family dwelling.
485455_5033962 | 2722 | 485455 | 5033962 | Exclusive Farm Use | Residential | Conservatively revised to residential exposure to account for potential future single family dwelling.
485455_5033987 | 2723 | 485455 | 5033987 | Exclusive Farm Use | Residential | Conservatively revised to residential exposure to account for potential future single family dwelling.
485455_5034012 | 2724 | 485455 | 5034012 | Exclusive Farm Use | Residential | Conservatively revised to residential exposure to account for potential future single family dwelling.
485455_5034037 | 2725 | 485455 | 5034037 | Exclusive Farm Use | Residential | Conservatively revised to residential exposure to account for potential future single family dwelling.
485455_5034062 | 2726 | 485455 | 5034062 | Exclusive Farm Use | Residential | Conservatively revised to residential exposure to account for potential future single family dwelling.
485455_5034087 | 2727 | 485455 | 5034087 | Exclusive Farm Use | Residential | Conservatively revised to residential exposure to account for potential future single family dwelling.
485455_5034112 | 2728 | 485455 | 5034112 | Exclusive Farm Use | Residential | Conservatively revised to residential exposure to account for potential future single family dwelling.
485455_5034137 | 2729 | 485455 | 5034137 | Industrial | Worker
485455_5034162 | 2730 | 485455 | 5034162 | Industrial | Worker
485455_5034187 | 2731 | 485455 | 5034187 | Industrial | Worker
485455_5034212 | 2732 | 485455 | 5034212 | Industrial | Worker
485455_5034762 | 2733 | 485455 | 5034762 | Industrial | Worker
485455_5034862 | 2734 | 485455 | 5034862 | Public right-of-way | Risk Not Assessed
485455_5034887 | 2735 | 485455 | 5034887 | Residential | Residential
485455_5034912 | 2736 | 485455 | 5034912 | Residential | Residential
485455_5034937 | 2737 | 485455 | 5034937 | Residential | Residential
485455_5034962 | 2738 | 485455 | 5034962 | Residential | Residential
485455_5034987 | 2739 | 485455 | 5034987 | Residential | Residential
485455_5035012 | 2740 | 485455 | 5035012 | Residential | Residential
485455_5035037 | 2741 | 485455 | 5035037 | Residential | Residential
485455_5035062 | 2742 | 485455 | 5035062 | Residential | Residential
485455_5035087 | 2743 | 485455 | 5035087 | Residential | Residential
485455_5035112 | 2744 | 485455 | 5035112 | Residential | Residential
485455_5035137 | 2745 | 485455 | 5035137 | Residential | Residential
485455_5035162 | 2746 | 485455 | 5035162 | Residential | Residential
485455_5035187 | 2747 | 485455 | 5035187 | Residential | Residential
485455_5035212 | 2748 | 485455 | 5035212 | Residential | Residential
485455_5035237 | 2749 | 485455 | 5035237 | Public right-of-way | Risk Not Assessed
485455_5035262 | 2750 | 485455 | 5035262 | Residential | Residential
485455_5035287 | 2751 | 485455 | 5035287 | Residential | Residential
485455_5035312 | 2752 | 485455 | 5035312 | Residential | Residential
485455_5035337 | 2753 | 485455 | 5035337 | Residential | Residential
485455_5035362 | 2754 | 485455 | 5035362 | Residential | Residential
485455_5035387 | 2755 | 485455 | 5035387 | Residential | Residential
485455_5035412 | 2756 | 485455 | 5035412 | Residential | Residential
485455_5035437 | 2757 | 485455 | 5035437 | Residential | Residential
485455_5035462 | 2758 | 485455 | 5035462 | Residential | Residential
485455_5035487 | 2759 | 485455 | 5035487 | Residential | Residential
485455_5035512 | 2760 | 485455 | 5035512 | Forest | Acute Only
485455_5035537 | 2761 | 485455 | 5035537 | Forest | Acute Only
485480_5033637 | 2762 | 485480 | 5033637 | Exclusive Farm Use | Residential | Conservatively revised to residential exposure to account for potential future single family dwelling.
485480_5033662 | 2763 | 485480 | 5033662 | Exclusive Farm Use | Residential | Conservatively revised to residential exposure to account for potential future single family dwelling.
485480_5033687 | 2764 | 485480 | 5033687 | Exclusive Farm Use | Residential | Conservatively revised to residential exposure to account for potential future single family dwelling.
485480_5033712 | 2765 | 485480 | 5033712 | Exclusive Farm Use | Residential | Conservatively revised to residential exposure to account for potential future single family dwelling.
485480_5033737 | 2766 | 485480 | 5033737 | Exclusive Farm Use | Residential | Conservatively revised to residential exposure to account for potential future single family dwelling.
485480_5033762 | 2767 | 485480 | 5033762 | Exclusive Farm Use | Residential | Conservatively revised to residential exposure to account for potential future single family dwelling.
485480_5033787 | 2768 | 485480 | 5033787 | Exclusive Farm Use | Residential | Conservatively revised to residential exposure to account for potential future single family dwelling.
485480_5033812 | 2769 | 485480 | 5033812 | Exclusive Farm Use | Residential | Conservatively revised to residential exposure to account for potential future single family dwelling.
485480_5033837 | 2770 | 485480 | 5033837 | Exclusive Farm Use | Residential | Conservatively revised to residential exposure to account for potential future single family dwelling.
485480_5033862 | 2771 | 485480 | 5033862 | Exclusive Farm Use | Residential | Conservatively revised to residential exposure to account for potential future single family dwelling.
485480_5033887 | 2772 | 485480 | 5033887 | Exclusive Farm Use | Residential | Conservatively revised to residential exposure to account for potential future single family dwelling.
485480_5033912 | 2773 | 485480 | 5033912 | Exclusive Farm Use | Residential | Conservatively revised to residential exposure to account for potential future single family dwelling.
485480_5033937 | 2774 | 485480 | 5033937 | Exclusive Farm Use | Residential | Conservatively revised to residential exposure to account for potential future single family dwelling.
485480_5033962 | 2775 | 485480 | 5033962 | Exclusive Farm Use | Residential | Conservatively revised to residential exposure to account for potential future single family dwelling.
485480_5033987 | 2776 | 485480 | 5033987 | Exclusive Farm Use | Residential | Conservatively revised to residential exposure to account for potential future single family dwelling.
485480_5034012 | 2777 | 485480 | 5034012 | Exclusive Farm Use | Residential | Conservatively revised to residential exposure to account for potential future single family dwelling.
485480_5034037 | 2778 | 485480 | 5034037 | Exclusive Farm Use | Residential | Conservatively revised to residential exposure to account for potential future single family dwelling.
485480_5034062 | 2779 | 485480 | 5034062 | Exclusive Farm Use | Residential | Conservatively revised to residential exposure to account for potential future single family dwelling.
485480_5034087 | 2780 | 485480 | 5034087 | Exclusive Farm Use | Residential | Conservatively revised to residential exposure to account for potential future single family dwelling.
485480_5034112 | 2781 | 485480 | 5034112 | Exclusive Farm Use | Residential | Conservatively revised to residential exposure to account for potential future single family dwelling.
485480_5034137 | 2782 | 485480 | 5034137 | Exclusive Farm Use | Residential | Conservatively revised to residential exposure to account for potential future single family dwelling.
485480_5034162 | 2783 | 485480 | 5034162 | Industrial | Worker
485480_5034187 | 2784 | 485480 | 5034187 | Industrial | Worker
485480_5034212 | 2785 | 485480 | 5034212 | Industrial | Worker
485480_5034737 | 2786 | 485480 | 5034737 | Industrial | Worker
485480_5034762 | 2787 | 485480 | 5034762 | Industrial | Worker
485480_5034787 | 2788 | 485480 | 5034787 | Industrial | Worker
485480_5034837 | 2789 | 485480 | 5034837 | Public right-of-way | Risk Not Assessed
485480_5034862 | 2790 | 485480 | 5034862 | Residential | Residential
485480_5034887 | 2791 | 485480 | 5034887 | Residential | Residential
485480_5034912 | 2792 | 485480 | 5034912 | Residential | Residential
485480_5034937 | 2793 | 485480 | 5034937 | Residential | Residential
485480_5034962 | 2794 | 485480 | 5034962 | Residential | Residential
485480_5034987 | 2795 | 485480 | 5034987 | Residential | Residential
485480_5035012 | 2796 | 485480 | 5035012 | Residential | Residential
485480_5035037 | 2797 | 485480 | 5035037 | Residential | Residential
485480_5035062 | 2798 | 485480 | 5035062 | Residential | Residential
485480_5035087 | 2799 | 485480 | 5035087 | Residential | Residential
485480_5035112 | 2800 | 485480 | 5035112 | Residential | Residential
485480_5035137 | 2801 | 485480 | 5035137 | Residential | Residential
485480_5035162 | 2802 | 485480 | 5035162 | Residential | Residential
485480_5035187 | 2803 | 485480 | 5035187 | Residential | Residential
485480_5035212 | 2804 | 485480 | 5035212 | Residential | Residential
485480_5035237 | 2805 | 485480 | 5035237 | Residential | Residential
485480_5035262 | 2806 | 485480 | 5035262 | Public right-of-way | Risk Not Assessed
485480_5035287 | 2807 | 485480 | 5035287 | Residential | Residential
485480_5035312 | 2808 | 485480 | 5035312 | Residential | Residential
485480_5035337 | 2809 | 485480 | 5035337 | Residential | Residential
485480_5035362 | 2810 | 485480 | 5035362 | Residential | Residential
485480_5035387 | 2811 | 485480 | 5035387 | Residential | Residential
485480_5035412 | 2812 | 485480 | 5035412 | Residential | Residential
485480_5035437 | 2813 | 485480 | 5035437 | Residential | Residential
485480_5035462 | 2814 | 485480 | 5035462 | Residential | Residential
485480_5035487 | 2815 | 485480 | 5035487 | Forest | Acute Only
485480_5035512 | 2816 | 485480 | 5035512 | Forest | Acute Only
485480_5035537 | 2817 | 485480 | 5035537 | Forest | Acute Only
485505_5033637 | 2818 | 485505 | 5033637 | Exclusive Farm Use | Residential | Conservatively revised to residential exposure to account for potential future single family dwelling.
485505_5033662 | 2819 | 485505 | 5033662 | Exclusive Farm Use | Residential | Conservatively revised to residential exposure to account for potential future single family dwelling.
485505_5033687 | 2820 | 485505 | 5033687 | Exclusive Farm Use | Residential | Conservatively revised to residential exposure to account for potential future single family dwelling.
485505_5033712 | 2821 | 485505 | 5033712 | Exclusive Farm Use | Residential | Conservatively revised to residential exposure to account for potential future single family dwelling.
485505_5033737 | 2822 | 485505 | 5033737 | Exclusive Farm Use | Residential | Conservatively revised to residential exposure to account for potential future single family dwelling.
485505_5033762 | 2823 | 485505 | 5033762 | Exclusive Farm Use | Residential | Conservatively revised to residential exposure to account for potential future single family dwelling.
485505_5033787 | 2824 | 485505 | 5033787 | Exclusive Farm Use | Residential | Conservatively revised to residential exposure to account for potential future single family dwelling.
485505_5033812 | 2825 | 485505 | 5033812 | Exclusive Farm Use | Residential | Conservatively revised to residential exposure to account for potential future single family dwelling.
485505_5033837 | 2826 | 485505 | 5033837 | Exclusive Farm Use | Residential | Conservatively revised to residential exposure to account for potential future single family dwelling.
485505_5033862 | 2827 | 485505 | 5033862 | Exclusive Farm Use | Residential | Conservatively revised to residential exposure to account for potential future single family dwelling.
485505_5033887 | 2828 | 485505 | 5033887 | Exclusive Farm Use | Residential | Conservatively revised to residential exposure to account for potential future single family dwelling.
485505_5033912 | 2829 | 485505 | 5033912 | Exclusive Farm Use | Residential | Conservatively revised to residential exposure to account for potential future single family dwelling.
485505_5033937 | 2830 | 485505 | 5033937 | Exclusive Farm Use | Residential | Conservatively revised to residential exposure to account for potential future single family dwelling.
485505_5033962 | 2831 | 485505 | 5033962 | Exclusive Farm Use | Residential | Conservatively revised to residential exposure to account for potential future single family dwelling.
485505_5033987 | 2832 | 485505 | 5033987 | Exclusive Farm Use | Residential | Conservatively revised to residential exposure to account for potential future single family dwelling.
485505_5034012 | 2833 | 485505 | 5034012 | Exclusive Farm Use | Residential | Conservatively revised to residential exposure to account for potential future single family dwelling.
485505_5034037 | 2834 | 485505 | 5034037 | Exclusive Farm Use | Residential | Conservatively revised to residential exposure to account for potential future single family dwelling.
485505_5034062 | 2835 | 485505 | 5034062 | Exclusive Farm Use | Residential | Conservatively revised to residential exposure to account for potential future single family dwelling.
485505_5034087 | 2836 | 485505 | 5034087 | Exclusive Farm Use | Residential | Conservatively revised to residential exposure to account for potential future single family dwelling.
485505_5034112 | 2837 | 485505 | 5034112 | Exclusive Farm Use | Residential | Conservatively revised to residential exposure to account for potential future single family dwelling.
485505_5034137 | 2838 | 485505 | 5034137 | Exclusive Farm Use | Residential | Conservatively revised to residential exposure to account for potential future single family dwelling.
485505_5034162 | 2839 | 485505 | 5034162 | Exclusive Farm Use | Residential | Conservatively revised to residential exposure to account for potential future single family dwelling.
485505_5034187 | 2840 | 485505 | 5034187 | Industrial | Worker
485505_5034212 | 2841 | 485505 | 5034212 | Industrial | Worker
485505_5034712 | 2842 | 485505 | 5034712 | Industrial | Worker
485505_5034737 | 2843 | 485505 | 5034737 | Industrial | Worker
485505_5034762 | 2844 | 485505 | 5034762 | Industrial | Worker
485505_5034812 | 2845 | 485505 | 5034812 | Public right-of-way | Risk Not Assessed
485505_5034837 | 2846 | 485505 | 5034837 | Residential | Residential
485505_5034862 | 2847 | 485505 | 5034862 | Residential | Residential
485505_5034887 | 2848 | 485505 | 5034887 | Residential | Residential
485505_5034912 | 2849 | 485505 | 5034912 | Residential | Residential
485505_5034937 | 2850 | 485505 | 5034937 | Residential | Residential
485505_5034962 | 2851 | 485505 | 5034962 | Residential | Residential
485505_5034987 | 2852 | 485505 | 5034987 | Residential | Residential
485505_5035012 | 2853 | 485505 | 5035012 | Residential | Residential
485505_5035037 | 2854 | 485505 | 5035037 | Residential | Residential
485505_5035062 | 2855 | 485505 | 5035062 | Residential | Residential
485505_5035087 | 2856 | 485505 | 5035087 | Residential | Residential
485505_5035112 | 2857 | 485505 | 5035112 | Residential | Residential
485505_5035137 | 2858 | 485505 | 5035137 | Residential | Residential
485505_5035162 | 2859 | 485505 | 5035162 | Residential | Residential
485505_5035187 | 2860 | 485505 | 5035187 | Residential | Residential
485505_5035212 | 2861 | 485505 | 5035212 | Residential | Residential
485505_5035237 | 2862 | 485505 | 5035237 | Residential | Residential
485505_5035262 | 2863 | 485505 | 5035262 | Residential | Residential
485505_5035287 | 2864 | 485505 | 5035287 | Public right-of-way | Risk Not Assessed
485505_5035312 | 2865 | 485505 | 5035312 | Residential | Residential
485505_5035337 | 2866 | 485505 | 5035337 | Residential | Residential
485505_5035362 | 2867 | 485505 | 5035362 | Residential | Residential
485505_5035387 | 2868 | 485505 | 5035387 | Residential | Residential
485505_5035412 | 2869 | 485505 | 5035412 | Residential | Residential
485505_5035437 | 2870 | 485505 | 5035437 | Residential | Residential
485505_5035462 | 2871 | 485505 | 5035462 | Forest | Acute Only
485505_5035487 | 2872 | 485505 | 5035487 | Forest | Acute Only
485505_5035512 | 2873 | 485505 | 5035512 | Forest | Acute Only
485505_5035537 | 2874 | 485505 | 5035537 | Forest | Acute Only
485530_5033637 | 2875 | 485530 | 5033637 | Exclusive Farm Use | Residential | Conservatively revised to residential exposure to account for potential future single family dwelling.
485530_5033662 | 2876 | 485530 | 5033662 | Exclusive Farm Use | Residential | Conservatively revised to residential exposure to account for potential future single family dwelling.
485530_5033687 | 2877 | 485530 | 5033687 | Exclusive Farm Use | Residential | Conservatively revised to residential exposure to account for potential future single family dwelling.
485530_5033712 | 2878 | 485530 | 5033712 | Exclusive Farm Use | Residential | Conservatively revised to residential exposure to account for potential future single family dwelling.
485530_5033737 | 2879 | 485530 | 5033737 | Exclusive Farm Use | Residential | Conservatively revised to residential exposure to account for potential future single family dwelling.
485530_5033762 | 2880 | 485530 | 5033762 | Exclusive Farm Use | Residential | Conservatively revised to residential exposure to account for potential future single family dwelling.
485530_5033787 | 2881 | 485530 | 5033787 | Exclusive Farm Use | Residential | Conservatively revised to residential exposure to account for potential future single family dwelling.
485530_5033812 | 2882 | 485530 | 5033812 | Exclusive Farm Use | Residential | Conservatively revised to residential exposure to account for potential future single family dwelling.
485530_5033837 | 2883 | 485530 | 5033837 | Exclusive Farm Use | Residential | Conservatively revised to residential exposure to account for potential future single family dwelling.
485530_5033862 | 2884 | 485530 | 5033862 | Exclusive Farm Use | Residential | Conservatively revised to residential exposure to account for potential future single family dwelling.
485530_5033887 | 2885 | 485530 | 5033887 | Exclusive Farm Use | Residential | Conservatively revised to residential exposure to account for potential future single family dwelling.
485530_5033912 | 2886 | 485530 | 5033912 | Exclusive Farm Use | Residential | Conservatively revised to residential exposure to account for potential future single family dwelling.
485530_5033937 | 2887 | 485530 | 5033937 | Exclusive Farm Use | Residential | Conservatively revised to residential exposure to account for potential future single family dwelling.
485530_5033962 | 2888 | 485530 | 5033962 | Exclusive Farm Use | Residential | Conservatively revised to residential exposure to account for potential future single family dwelling.
485530_5033987 | 2889 | 485530 | 5033987 | Exclusive Farm Use | Residential | Conservatively revised to residential exposure to account for potential future single family dwelling.
485530_5034012 | 2890 | 485530 | 5034012 | Exclusive Farm Use | Residential | Conservatively revised to residential exposure to account for potential future single family dwelling.
485530_5034037 | 2891 | 485530 | 5034037 | Exclusive Farm Use | Residential | Conservatively revised to residential exposure to account for potential future single family dwelling.
485530_5034062 | 2892 | 485530 | 5034062 | Exclusive Farm Use | Residential | Conservatively revised to residential exposure to account for potential future single family dwelling.
485530_5034087 | 2893 | 485530 | 5034087 | Exclusive Farm Use | Residential | Conservatively revised to residential exposure to account for potential future single family dwelling.
485530_5034112 | 2894 | 485530 | 5034112 | Exclusive Farm Use | Residential | Conservatively revised to residential exposure to account for potential future single family dwelling.
485530_5034137 | 2895 | 485530 | 5034137 | Exclusive Farm Use | Residential | Conservatively revised to residential exposure to account for potential future single family dwelling.
485530_5034162 | 2896 | 485530 | 5034162 | Exclusive Farm Use | Residential | Conservatively revised to residential exposure to account for potential future single family dwelling.
485530_5034187 | 2897 | 485530 | 5034187 | Exclusive Farm Use | Residential | Conservatively revised to residential exposure to account for potential future single family dwelling.
485530_5034212 | 2898 | 485530 | 5034212 | Industrial | Worker
485530_5034687 | 2899 | 485530 | 5034687 | Industrial | Worker
485530_5034712 | 2900 | 485530 | 5034712 | Industrial | Worker
485530_5034737 | 2901 | 485530 | 5034737 | Industrial | Worker
485530_5034812 | 2902 | 485530 | 5034812 | Residential | Residential
485530_5034837 | 2903 | 485530 | 5034837 | Residential | Residential
485530_5034862 | 2904 | 485530 | 5034862 | Residential | Residential
485530_5034887 | 2905 | 485530 | 5034887 | Residential | Residential
485530_5034912 | 2906 | 485530 | 5034912 | Residential | Residential
485530_5034937 | 2907 | 485530 | 5034937 | Residential | Residential
485530_5034962 | 2908 | 485530 | 5034962 | Residential | Residential
485530_5034987 | 2909 | 485530 | 5034987 | Residential | Residential
485530_5035012 | 2910 | 485530 | 5035012 | Residential | Residential
485530_5035037 | 2911 | 485530 | 5035037 | Residential | Residential
485530_5035062 | 2912 | 485530 | 5035062 | Residential | Residential
485530_5035087 | 2913 | 485530 | 5035087 | Residential | Residential
485530_5035112 | 2914 | 485530 | 5035112 | Residential | Residential
485530_5035137 | 2915 | 485530 | 5035137 | Residential | Residential
485530_5035162 | 2916 | 485530 | 5035162 | Residential | Residential
485530_5035187 | 2917 | 485530 | 5035187 | Residential | Residential
485530_5035212 | 2918 | 485530 | 5035212 | Residential | Residential
485530_5035237 | 2919 | 485530 | 5035237 | Residential | Residential
485530_5035262 | 2920 | 485530 | 5035262 | Residential | Residential
485530_5035287 | 2921 | 485530 | 5035287 | Residential | Residential
485530_5035312 | 2922 | 485530 | 5035312 | Public right-of-way | Risk Not Assessed
485530_5035337 | 2923 | 485530 | 5035337 | Residential | Residential
485530_5035362 | 2924 | 485530 | 5035362 | Residential | Residential
485530_5035387 | 2925 | 485530 | 5035387 | Residential | Residential
485530_5035412 | 2926 | 485530 | 5035412 | Residential | Residential
485530_5035437 | 2927 | 485530 | 5035437 | Forest | Acute Only
485530_5035462 | 2928 | 485530 | 5035462 | Forest | Acute Only
485530_5035487 | 2929 | 485530 | 5035487 | Forest | Acute Only
485530_5035512 | 2930 | 485530 | 5035512 | Forest | Acute Only
485530_5035537 | 2931 | 485530 | 5035537 | Forest | Acute Only
485555_5033637 | 2932 | 485555 | 5033637 | Exclusive Farm Use | Residential | Conservatively revised to residential exposure to account for potential future single family dwelling.
485555_5033662 | 2933 | 485555 | 5033662 | Exclusive Farm Use | Residential | Conservatively revised to residential exposure to account for potential future single family dwelling.
485555_5033687 | 2934 | 485555 | 5033687 | Exclusive Farm Use | Residential | Conservatively revised to residential exposure to account for potential future single family dwelling.
485555_5033712 | 2935 | 485555 | 5033712 | Exclusive Farm Use | Residential | Conservatively revised to residential exposure to account for potential future single family dwelling.
485555_5033737 | 2936 | 485555 | 5033737 | Exclusive Farm Use | Residential | Conservatively revised to residential exposure to account for potential future single family dwelling.
485555_5033762 | 2937 | 485555 | 5033762 | Exclusive Farm Use | Residential | Conservatively revised to residential exposure to account for potential future single family dwelling.
485555_5033787 | 2938 | 485555 | 5033787 | Exclusive Farm Use | Residential | Conservatively revised to residential exposure to account for potential future single family dwelling.
485555_5033812 | 2939 | 485555 | 5033812 | Exclusive Farm Use | Residential | Conservatively revised to residential exposure to account for potential future single family dwelling.
485555_5033837 | 2940 | 485555 | 5033837 | Exclusive Farm Use | Residential | Conservatively revised to residential exposure to account for potential future single family dwelling.
485555_5033862 | 2941 | 485555 | 5033862 | Exclusive Farm Use | Residential | Conservatively revised to residential exposure to account for potential future single family dwelling.
485555_5033887 | 2942 | 485555 | 5033887 | Exclusive Farm Use | Residential | Conservatively revised to residential exposure to account for potential future single family dwelling.
485555_5033912 | 2943 | 485555 | 5033912 | Exclusive Farm Use | Residential | Conservatively revised to residential exposure to account for potential future single family dwelling.
485555_5033937 | 2944 | 485555 | 5033937 | Exclusive Farm Use | Residential | Conservatively revised to residential exposure to account for potential future single family dwelling.
485555_5033962 | 2945 | 485555 | 5033962 | Exclusive Farm Use | Residential | Conservatively revised to residential exposure to account for potential future single family dwelling.
485555_5033987 | 2946 | 485555 | 5033987 | Exclusive Farm Use | Residential | Conservatively revised to residential exposure to account for potential future single family dwelling.
485555_5034012 | 2947 | 485555 | 5034012 | Exclusive Farm Use | Residential | Conservatively revised to residential exposure to account for potential future single family dwelling.
485555_5034037 | 2948 | 485555 | 5034037 | Exclusive Farm Use | Residential | Conservatively revised to residential exposure to account for potential future single family dwelling.
485555_5034062 | 2949 | 485555 | 5034062 | Exclusive Farm Use | Residential | Conservatively revised to residential exposure to account for potential future single family dwelling.
485555_5034087 | 2950 | 485555 | 5034087 | Exclusive Farm Use | Residential | Conservatively revised to residential exposure to account for potential future single family dwelling.
485555_5034112 | 2951 | 485555 | 5034112 | Exclusive Farm Use | Residential | Conservatively revised to residential exposure to account for potential future single family dwelling.
485555_5034137 | 2952 | 485555 | 5034137 | Exclusive Farm Use | Residential | Conservatively revised to residential exposure to account for potential future single family dwelling.
485555_5034162 | 2953 | 485555 | 5034162 | Exclusive Farm Use | Residential | Conservatively revised to residential exposure to account for potential future single family dwelling.
485555_5034187 | 2954 | 485555 | 5034187 | Exclusive Farm Use | Residential | Conservatively revised to residential exposure to account for potential future single family dwelling.
485555_5034212 | 2955 | 485555 | 5034212 | Exclusive Farm Use | Residential | Conservatively revised to residential exposure to account for potential future single family dwelling.
485555_5034662 | 2956 | 485555 | 5034662 | Industrial | Worker
485555_5034687 | 2957 | 485555 | 5034687 | Industrial | Worker
485555_5034712 | 2958 | 485555 | 5034712 | Industrial | Worker
485555_5034787 | 2959 | 485555 | 5034787 | Residential | Residential
485555_5034812 | 2960 | 485555 | 5034812 | Residential | Residential
485555_5034837 | 2961 | 485555 | 5034837 | Residential | Residential
485555_5034862 | 2962 | 485555 | 5034862 | Residential | Residential
485555_5034887 | 2963 | 485555 | 5034887 | Residential | Residential
485555_5034912 | 2964 | 485555 | 5034912 | Residential | Residential
485555_5034937 | 2965 | 485555 | 5034937 | Residential | Residential
485555_5034962 | 2966 | 485555 | 5034962 | Residential | Residential
485555_5034987 | 2967 | 485555 | 5034987 | Residential | Residential
485555_5035012 | 2968 | 485555 | 5035012 | Residential | Residential
485555_5035037 | 2969 | 485555 | 5035037 | Residential | Residential
485555_5035062 | 2970 | 485555 | 5035062 | Residential | Residential
485555_5035087 | 2971 | 485555 | 5035087 | Residential | Residential
485555_5035112 | 2972 | 485555 | 5035112 | Residential | Residential
485555_5035137 | 2973 | 485555 | 5035137 | Residential | Residential
485555_5035162 | 2974 | 485555 | 5035162 | Residential | Residential
485555_5035187 | 2975 | 485555 | 5035187 | Residential | Residential
485555_5035212 | 2976 | 485555 | 5035212 | Residential | Residential
485555_5035237 | 2977 | 485555 | 5035237 | Residential | Residential
485555_5035262 | 2978 | 485555 | 5035262 | Residential | Residential
485555_5035287 | 2979 | 485555 | 5035287 | Residential | Residential
485555_5035312 | 2980 | 485555 | 5035312 | Residential | Residential
485555_5035337 | 2981 | 485555 | 5035337 | Public right-of-way | Risk Not Assessed
485555_5035362 | 2982 | 485555 | 5035362 | Residential | Residential
485555_5035387 | 2983 | 485555 | 5035387 | Residential | Residential
485555_5035412 | 2984 | 485555 | 5035412 | Forest | Residential | Revised to residential exposure due to aerial imagery.
485555_5035437 | 2985 | 485555 | 5035437 | Forest | Residential | Revised to residential exposure due to aerial imagery.
485555_5035462 | 2986 | 485555 | 5035462 | Forest | Acute Only
485555_5035487 | 2987 | 485555 | 5035487 | Forest | Acute Only
485555_5035512 | 2988 | 485555 | 5035512 | Forest | Acute Only
485555_5035537 | 2989 | 485555 | 5035537 | Forest | Acute Only
485580_5033637 | 2990 | 485580 | 5033637 | Exclusive Farm Use | Residential | Conservatively revised to residential exposure to account for potential future single family dwelling.
485580_5033662 | 2991 | 485580 | 5033662 | Exclusive Farm Use | Residential | Conservatively revised to residential exposure to account for potential future single family dwelling.
485580_5033687 | 2992 | 485580 | 5033687 | Exclusive Farm Use | Residential | Conservatively revised to residential exposure to account for potential future single family dwelling.
485580_5033712 | 2993 | 485580 | 5033712 | Exclusive Farm Use | Residential | Conservatively revised to residential exposure to account for potential future single family dwelling.
485580_5033737 | 2994 | 485580 | 5033737 | Exclusive Farm Use | Residential | Conservatively revised to residential exposure to account for potential future single family dwelling.
485580_5033762 | 2995 | 485580 | 5033762 | Exclusive Farm Use | Residential | Conservatively revised to residential exposure to account for potential future single family dwelling.
485580_5033787 | 2996 | 485580 | 5033787 | Exclusive Farm Use | Residential | Conservatively revised to residential exposure to account for potential future single family dwelling.
485580_5033812 | 2997 | 485580 | 5033812 | Exclusive Farm Use | Residential | Conservatively revised to residential exposure to account for potential future single family dwelling.
485580_5033837 | 2998 | 485580 | 5033837 | Exclusive Farm Use | Residential | Conservatively revised to residential exposure to account for potential future single family dwelling.
485580_5033862 | 2999 | 485580 | 5033862 | Exclusive Farm Use | Residential | Conservatively revised to residential exposure to account for potential future single family dwelling.
485580_5033887 | 3000 | 485580 | 5033887 | Exclusive Farm Use | Residential | Conservatively revised to residential exposure to account for potential future single family dwelling.
485580_5033912 | 3001 | 485580 | 5033912 | Exclusive Farm Use | Residential | Conservatively revised to residential exposure to account for potential future single family dwelling.
485580_5033937 | 3002 | 485580 | 5033937 | Exclusive Farm Use | Residential | Conservatively revised to residential exposure to account for potential future single family dwelling.
485580_5033962 | 3003 | 485580 | 5033962 | Exclusive Farm Use | Residential | Conservatively revised to residential exposure to account for potential future single family dwelling.
485580_5033987 | 3004 | 485580 | 5033987 | Exclusive Farm Use | Residential | Conservatively revised to residential exposure to account for potential future single family dwelling.
485580_5034012 | 3005 | 485580 | 5034012 | Exclusive Farm Use | Residential | Conservatively revised to residential exposure to account for potential future single family dwelling.
485580_5034037 | 3006 | 485580 | 5034037 | Exclusive Farm Use | Residential | Conservatively revised to residential exposure to account for potential future single family dwelling.
485580_5034062 | 3007 | 485580 | 5034062 | Exclusive Farm Use | Residential | Conservatively revised to residential exposure to account for potential future single family dwelling.
485580_5034087 | 3008 | 485580 | 5034087 | Exclusive Farm Use | Residential | Conservatively revised to residential exposure to account for potential future single family dwelling.
485580_5034112 | 3009 | 485580 | 5034112 | Exclusive Farm Use | Residential | Conservatively revised to residential exposure to account for potential future single family dwelling.
485580_5034137 | 3010 | 485580 | 5034137 | Exclusive Farm Use | Residential | Conservatively revised to residential exposure to account for potential future single family dwelling.
485580_5034162 | 3011 | 485580 | 5034162 | Exclusive Farm Use | Residential | Conservatively revised to residential exposure to account for potential future single family dwelling.
485580_5034187 | 3012 | 485580 | 5034187 | Exclusive Farm Use | Residential | Conservatively revised to residential exposure to account for potential future single family dwelling.
485580_5034212 | 3013 | 485580 | 5034212 | Exclusive Farm Use | Residential | Conservatively revised to residential exposure to account for potential future single family dwelling.
485580_5034237 | 3014 | 485580 | 5034237 | Exclusive Farm Use | Residential | Conservatively revised to residential exposure to account for potential future single family dwelling.
485580_5034637 | 3015 | 485580 | 5034637 | Industrial | Worker
485580_5034662 | 3016 | 485580 | 5034662 | Industrial | Worker
485580_5034712 | 3017 | 485580 | 5034712 | Industrial | Worker
485580_5034762 | 3018 | 485580 | 5034762 | Public right-of-way | Risk Not Assessed
485580_5034787 | 3019 | 485580 | 5034787 | Residential | Residential
485580_5034812 | 3020 | 485580 | 5034812 | Residential | Residential
485580_5034837 | 3021 | 485580 | 5034837 | Residential | Residential
485580_5034862 | 3022 | 485580 | 5034862 | Residential | Residential
485580_5034887 | 3023 | 485580 | 5034887 | Residential | Residential
485580_5034912 | 3024 | 485580 | 5034912 | Residential | Residential
485580_5034937 | 3025 | 485580 | 5034937 | Residential | Residential
485580_5034962 | 3026 | 485580 | 5034962 | Residential | Residential
485580_5034987 | 3027 | 485580 | 5034987 | Residential | Residential
485580_5035012 | 3028 | 485580 | 5035012 | Residential | Residential
485580_5035037 | 3029 | 485580 | 5035037 | Residential | Residential
485580_5035062 | 3030 | 485580 | 5035062 | Residential | Residential
485580_5035087 | 3031 | 485580 | 5035087 | Residential | Residential
485580_5035112 | 3032 | 485580 | 5035112 | Residential | Residential
485580_5035137 | 3033 | 485580 | 5035137 | Residential | Residential
485580_5035162 | 3034 | 485580 | 5035162 | Residential | Residential
485580_5035187 | 3035 | 485580 | 5035187 | Residential | Residential
485580_5035212 | 3036 | 485580 | 5035212 | Residential | Residential
485580_5035237 | 3037 | 485580 | 5035237 | Residential | Residential
485580_5035262 | 3038 | 485580 | 5035262 | Residential | Residential
485580_5035287 | 3039 | 485580 | 5035287 | Residential | Residential
485580_5035312 | 3040 | 485580 | 5035312 | Residential | Residential
485580_5035337 | 3041 | 485580 | 5035337 | Residential | Residential
485580_5035362 | 3042 | 485580 | 5035362 | Public right-of-way | Risk Not Assessed
485580_5035387 | 3043 | 485580 | 5035387 | Residential | Residential
485580_5035412 | 3044 | 485580 | 5035412 | Forest | Residential | Revised to residential exposure due to aerial imagery.
485580_5035437 | 3045 | 485580 | 5035437 | Forest | Residential | Revised to residential exposure due to aerial imagery.
485580_5035462 | 3046 | 485580 | 5035462 | Forest | Residential | Revised to residential exposure due to aerial imagery.
485580_5035487 | 3047 | 485580 | 5035487 | Forest | Acute Only
485580_5035512 | 3048 | 485580 | 5035512 | Forest | Acute Only
485580_5035537 | 3049 | 485580 | 5035537 | Forest | Acute Only
485605_5033637 | 3050 | 485605 | 5033637 | Exclusive Farm Use | Residential | Conservatively revised to residential exposure to account for potential future single family dwelling.
485605_5033662 | 3051 | 485605 | 5033662 | Exclusive Farm Use | Residential | Conservatively revised to residential exposure to account for potential future single family dwelling.
485605_5033687 | 3052 | 485605 | 5033687 | Exclusive Farm Use | Residential | Conservatively revised to residential exposure to account for potential future single family dwelling.
485605_5033712 | 3053 | 485605 | 5033712 | Exclusive Farm Use | Residential | Conservatively revised to residential exposure to account for potential future single family dwelling.
485605_5033737 | 3054 | 485605 | 5033737 | Exclusive Farm Use | Residential | Conservatively revised to residential exposure to account for potential future single family dwelling.
485605_5033762 | 3055 | 485605 | 5033762 | Exclusive Farm Use | Residential | Conservatively revised to residential exposure to account for potential future single family dwelling.
485605_5033787 | 3056 | 485605 | 5033787 | Exclusive Farm Use | Residential | Conservatively revised to residential exposure to account for potential future single family dwelling.
485605_5033812 | 3057 | 485605 | 5033812 | Exclusive Farm Use | Residential | Conservatively revised to residential exposure to account for potential future single family dwelling.
485605_5033837 | 3058 | 485605 | 5033837 | Exclusive Farm Use | Residential | Conservatively revised to residential exposure to account for potential future single family dwelling.
485605_5033862 | 3059 | 485605 | 5033862 | Exclusive Farm Use | Residential | Conservatively revised to residential exposure to account for potential future single family dwelling.
485605_5033887 | 3060 | 485605 | 5033887 | Exclusive Farm Use | Residential | Conservatively revised to residential exposure to account for potential future single family dwelling.
485605_5033912 | 3061 | 485605 | 5033912 | Exclusive Farm Use | Residential | Conservatively revised to residential exposure to account for potential future single family dwelling.
485605_5033937 | 3062 | 485605 | 5033937 | Exclusive Farm Use | Residential | Conservatively revised to residential exposure to account for potential future single family dwelling.
485605_5033962 | 3063 | 485605 | 5033962 | Exclusive Farm Use | Residential | Conservatively revised to residential exposure to account for potential future single family dwelling.
485605_5033987 | 3064 | 485605 | 5033987 | Exclusive Farm Use | Residential | Conservatively revised to residential exposure to account for potential future single family dwelling.
485605_5034012 | 3065 | 485605 | 5034012 | Exclusive Farm Use | Residential | Conservatively revised to residential exposure to account for potential future single family dwelling.
485605_5034037 | 3066 | 485605 | 5034037 | Exclusive Farm Use | Residential | Conservatively revised to residential exposure to account for potential future single family dwelling.
485605_5034062 | 3067 | 485605 | 5034062 | Exclusive Farm Use | Residential | Conservatively revised to residential exposure to account for potential future single family dwelling.
485605_5034087 | 3068 | 485605 | 5034087 | Exclusive Farm Use | Residential | Conservatively revised to residential exposure to account for potential future single family dwelling.
485605_5034112 | 3069 | 485605 | 5034112 | Exclusive Farm Use | Residential | Conservatively revised to residential exposure to account for potential future single family dwelling.
485605_5034137 | 3070 | 485605 | 5034137 | Exclusive Farm Use | Residential | Conservatively revised to residential exposure to account for potential future single family dwelling.
485605_5034162 | 3071 | 485605 | 5034162 | Exclusive Farm Use | Residential | Conservatively revised to residential exposure to account for potential future single family dwelling.
485605_5034187 | 3072 | 485605 | 5034187 | Exclusive Farm Use | Residential | Conservatively revised to residential exposure to account for potential future single family dwelling.
485605_5034212 | 3073 | 485605 | 5034212 | Exclusive Farm Use | Residential | Conservatively revised to residential exposure to account for potential future single family dwelling.
485605_5034237 | 3074 | 485605 | 5034237 | Exclusive Farm Use | Residential | Conservatively revised to residential exposure to account for potential future single family dwelling.
485605_5034712 | 3075 | 485605 | 5034712 | Industrial | Worker
485605_5034737 | 3076 | 485605 | 5034737 | Public right-of-way | Risk Not Assessed
485605_5034762 | 3077 | 485605 | 5034762 | Residential | Residential
485605_5034787 | 3078 | 485605 | 5034787 | Residential | Residential
485605_5034812 | 3079 | 485605 | 5034812 | Residential | Residential
485605_5034837 | 3080 | 485605 | 5034837 | Residential | Residential
485605_5034862 | 3081 | 485605 | 5034862 | Residential | Residential
485605_5034887 | 3082 | 485605 | 5034887 | Residential | Residential
485605_5034912 | 3083 | 485605 | 5034912 | Residential | Residential
485605_5034937 | 3084 | 485605 | 5034937 | Residential | Residential
485605_5034962 | 3085 | 485605 | 5034962 | Residential | Residential
485605_5034987 | 3086 | 485605 | 5034987 | Residential | Residential
485605_5035012 | 3087 | 485605 | 5035012 | Residential | Residential
485605_5035037 | 3088 | 485605 | 5035037 | Residential | Residential
485605_5035062 | 3089 | 485605 | 5035062 | Residential | Residential
485605_5035087 | 3090 | 485605 | 5035087 | Residential | Residential
485605_5035112 | 3091 | 485605 | 5035112 | Residential | Residential
485605_5035137 | 3092 | 485605 | 5035137 | Residential | Residential
485605_5035162 | 3093 | 485605 | 5035162 | Residential | Residential
485605_5035187 | 3094 | 485605 | 5035187 | Residential | Residential
485605_5035212 | 3095 | 485605 | 5035212 | Residential | Residential
485605_5035237 | 3096 | 485605 | 5035237 | Residential | Residential
485605_5035262 | 3097 | 485605 | 5035262 | Residential | Residential
485605_5035287 | 3098 | 485605 | 5035287 | Residential | Residential
485605_5035312 | 3099 | 485605 | 5035312 | Residential | Residential
485605_5035337 | 3100 | 485605 | 5035337 | Residential | Residential
485605_5035362 | 3101 | 485605 | 5035362 | Residential | Residential
485605_5035387 | 3102 | 485605 | 5035387 | Forest | Residential | Revised to residential exposure due to aerial imagery.
485605_5035412 | 3103 | 485605 | 5035412 | Forest | Residential | Revised to residential exposure due to aerial imagery.
485605_5035437 | 3104 | 485605 | 5035437 | Forest | Residential | Revised to residential exposure due to aerial imagery.
485605_5035462 | 3105 | 485605 | 5035462 | Forest | Residential | Revised to residential exposure due to aerial imagery.
485605_5035487 | 3106 | 485605 | 5035487 | Forest | Residential | Revised to residential exposure due to aerial imagery.
485605_5035512 | 3107 | 485605 | 5035512 | Forest | Acute Only
485605_5035537 | 3108 | 485605 | 5035537 | Forest | Acute Only
485630_5033637 | 3109 | 485630 | 5033637 | Exclusive Farm Use | Residential | Conservatively revised to residential exposure to account for potential future single family dwelling.
485630_5033662 | 3110 | 485630 | 5033662 | Exclusive Farm Use | Residential | Conservatively revised to residential exposure to account for potential future single family dwelling.
485630_5033687 | 3111 | 485630 | 5033687 | Exclusive Farm Use | Residential | Conservatively revised to residential exposure to account for potential future single family dwelling.
485630_5033712 | 3112 | 485630 | 5033712 | Exclusive Farm Use | Residential | Conservatively revised to residential exposure to account for potential future single family dwelling.
485630_5033737 | 3113 | 485630 | 5033737 | Exclusive Farm Use | Residential | Conservatively revised to residential exposure to account for potential future single family dwelling.
485630_5033762 | 3114 | 485630 | 5033762 | Exclusive Farm Use | Residential | Conservatively revised to residential exposure to account for potential future single family dwelling.
485630_5033787 | 3115 | 485630 | 5033787 | Exclusive Farm Use | Residential | Conservatively revised to residential exposure to account for potential future single family dwelling.
485630_5033812 | 3116 | 485630 | 5033812 | Exclusive Farm Use | Residential | Conservatively revised to residential exposure to account for potential future single family dwelling.
485630_5033837 | 3117 | 485630 | 5033837 | Exclusive Farm Use | Residential | Conservatively revised to residential exposure to account for potential future single family dwelling.
485630_5033862 | 3118 | 485630 | 5033862 | Exclusive Farm Use | Residential | Conservatively revised to residential exposure to account for potential future single family dwelling.
485630_5033887 | 3119 | 485630 | 5033887 | Exclusive Farm Use | Residential | Conservatively revised to residential exposure to account for potential future single family dwelling.
485630_5033912 | 3120 | 485630 | 5033912 | Exclusive Farm Use | Residential | Conservatively revised to residential exposure to account for potential future single family dwelling.
485630_5033937 | 3121 | 485630 | 5033937 | Exclusive Farm Use | Residential | Conservatively revised to residential exposure to account for potential future single family dwelling.
485630_5033962 | 3122 | 485630 | 5033962 | Exclusive Farm Use | Residential | Conservatively revised to residential exposure to account for potential future single family dwelling.
485630_5033987 | 3123 | 485630 | 5033987 | Exclusive Farm Use | Residential | Conservatively revised to residential exposure to account for potential future single family dwelling.
485630_5034012 | 3124 | 485630 | 5034012 | Exclusive Farm Use | Residential | Conservatively revised to residential exposure to account for potential future single family dwelling.
485630_5034037 | 3125 | 485630 | 5034037 | Exclusive Farm Use | Residential | Conservatively revised to residential exposure to account for potential future single family dwelling.
485630_5034062 | 3126 | 485630 | 5034062 | Exclusive Farm Use | Residential | Conservatively revised to residential exposure to account for potential future single family dwelling.
485630_5034087 | 3127 | 485630 | 5034087 | Exclusive Farm Use | Residential | Conservatively revised to residential exposure to account for potential future single family dwelling.
485630_5034112 | 3128 | 485630 | 5034112 | Exclusive Farm Use | Residential | Conservatively revised to residential exposure to account for potential future single family dwelling.
485630_5034137 | 3129 | 485630 | 5034137 | Exclusive Farm Use | Residential | Conservatively revised to residential exposure to account for potential future single family dwelling.
485630_5034162 | 3130 | 485630 | 5034162 | Exclusive Farm Use | Residential | Conservatively revised to residential exposure to account for potential future single family dwelling.
485630_5034187 | 3131 | 485630 | 5034187 | Exclusive Farm Use | Residential | Conservatively revised to residential exposure to account for potential future single family dwelling.
485630_5034212 | 3132 | 485630 | 5034212 | Exclusive Farm Use | Residential | Conservatively revised to residential exposure to account for potential future single family dwelling.
485630_5034237 | 3133 | 485630 | 5034237 | Exclusive Farm Use | Residential | Conservatively revised to residential exposure to account for potential future single family dwelling.
485630_5034712 | 3134 | 485630 | 5034712 | Public right-of-way | Risk Not Assessed
485630_5034737 | 3135 | 485630 | 5034737 | Residential | Residential
485630_5034762 | 3136 | 485630 | 5034762 | Residential | Residential
485630_5034787 | 3137 | 485630 | 5034787 | Residential | Residential
485630_5034812 | 3138 | 485630 | 5034812 | Residential | Residential
485630_5034837 | 3139 | 485630 | 5034837 | Residential | Residential
485630_5034862 | 3140 | 485630 | 5034862 | Residential | Residential
485630_5034887 | 3141 | 485630 | 5034887 | Residential | Residential
485630_5034912 | 3142 | 485630 | 5034912 | Residential | Residential
485630_5034937 | 3143 | 485630 | 5034937 | Residential | Residential
485630_5034962 | 3144 | 485630 | 5034962 | Residential | Residential
485630_5034987 | 3145 | 485630 | 5034987 | Residential | Residential
485630_5035012 | 3146 | 485630 | 5035012 | Residential | Residential
485630_5035037 | 3147 | 485630 | 5035037 | Residential | Residential
485630_5035062 | 3148 | 485630 | 5035062 | Residential | Residential
485630_5035087 | 3149 | 485630 | 5035087 | Residential | Residential
485630_5035112 | 3150 | 485630 | 5035112 | Residential | Residential
485630_5035137 | 3151 | 485630 | 5035137 | Residential | Residential
485630_5035162 | 3152 | 485630 | 5035162 | Residential | Residential
485630_5035187 | 3153 | 485630 | 5035187 | Residential | Residential
485630_5035212 | 3154 | 485630 | 5035212 | Residential | Residential
485630_5035237 | 3155 | 485630 | 5035237 | Residential | Residential
485630_5035262 | 3156 | 485630 | 5035262 | Residential | Residential
485630_5035287 | 3157 | 485630 | 5035287 | Residential | Residential
485630_5035312 | 3158 | 485630 | 5035312 | Residential | Residential
485630_5035337 | 3159 | 485630 | 5035337 | Residential | Residential
485630_5035362 | 3160 | 485630 | 5035362 | Forest | Residential | Revised to residential exposure due to aerial imagery.
485630_5035387 | 3161 | 485630 | 5035387 | Forest | Residential | Revised to residential exposure due to aerial imagery.
485630_5035412 | 3162 | 485630 | 5035412 | Forest | Residential | Revised to residential exposure due to aerial imagery.
485630_5035437 | 3163 | 485630 | 5035437 | Forest | Residential | Revised to residential exposure due to aerial imagery.
485630_5035462 | 3164 | 485630 | 5035462 | Forest | Residential | Revised to residential exposure due to aerial imagery.
485630_5035487 | 3165 | 485630 | 5035487 | Forest | Residential | Revised to residential exposure due to aerial imagery.
485630_5035512 | 3166 | 485630 | 5035512 | Forest | Residential | Revised to residential exposure due to aerial imagery.
485630_5035537 | 3167 | 485630 | 5035537 | Forest | Acute Only
485655_5033637 | 3168 | 485655 | 5033637 | Exclusive Farm Use | Residential | Conservatively revised to residential exposure to account for potential future single family dwelling.
485655_5033662 | 3169 | 485655 | 5033662 | Exclusive Farm Use | Residential | Conservatively revised to residential exposure to account for potential future single family dwelling.
485655_5033687 | 3170 | 485655 | 5033687 | Exclusive Farm Use | Residential | Conservatively revised to residential exposure to account for potential future single family dwelling.
485655_5033712 | 3171 | 485655 | 5033712 | Exclusive Farm Use | Residential | Conservatively revised to residential exposure to account for potential future single family dwelling.
485655_5033737 | 3172 | 485655 | 5033737 | Exclusive Farm Use | Residential | Conservatively revised to residential exposure to account for potential future single family dwelling.
485655_5033762 | 3173 | 485655 | 5033762 | Exclusive Farm Use | Residential | Conservatively revised to residential exposure to account for potential future single family dwelling.
485655_5033787 | 3174 | 485655 | 5033787 | Exclusive Farm Use | Residential | Conservatively revised to residential exposure to account for potential future single family dwelling.
485655_5033812 | 3175 | 485655 | 5033812 | Exclusive Farm Use | Residential | Conservatively revised to residential exposure to account for potential future single family dwelling.
485655_5033837 | 3176 | 485655 | 5033837 | Exclusive Farm Use | Residential | Conservatively revised to residential exposure to account for potential future single family dwelling.
485655_5033862 | 3177 | 485655 | 5033862 | Exclusive Farm Use | Residential | Conservatively revised to residential exposure to account for potential future single family dwelling.
485655_5033887 | 3178 | 485655 | 5033887 | Exclusive Farm Use | Residential | Conservatively revised to residential exposure to account for potential future single family dwelling.
485655_5033912 | 3179 | 485655 | 5033912 | Exclusive Farm Use | Residential | Conservatively revised to residential exposure to account for potential future single family dwelling.
485655_5033937 | 3180 | 485655 | 5033937 | Exclusive Farm Use | Residential | Conservatively revised to residential exposure to account for potential future single family dwelling.
485655_5033962 | 3181 | 485655 | 5033962 | Exclusive Farm Use | Residential | Conservatively revised to residential exposure to account for potential future single family dwelling.
485655_5033987 | 3182 | 485655 | 5033987 | Exclusive Farm Use | Residential | Conservatively revised to residential exposure to account for potential future single family dwelling.
485655_5034012 | 3183 | 485655 | 5034012 | Exclusive Farm Use | Residential | Conservatively revised to residential exposure to account for potential future single family dwelling.
485655_5034037 | 3184 | 485655 | 5034037 | Exclusive Farm Use | Residential | Conservatively revised to residential exposure to account for potential future single family dwelling.
485655_5034062 | 3185 | 485655 | 5034062 | Exclusive Farm Use | Residential | Conservatively revised to residential exposure to account for potential future single family dwelling.
485655_5034087 | 3186 | 485655 | 5034087 | Exclusive Farm Use | Residential | Conservatively revised to residential exposure to account for potential future single family dwelling.
485655_5034112 | 3187 | 485655 | 5034112 | Exclusive Farm Use | Residential | Conservatively revised to residential exposure to account for potential future single family dwelling.
485655_5034137 | 3188 | 485655 | 5034137 | Exclusive Farm Use | Residential | Conservatively revised to residential exposure to account for potential future single family dwelling.
485655_5034162 | 3189 | 485655 | 5034162 | Exclusive Farm Use | Residential | Conservatively revised to residential exposure to account for potential future single family dwelling.
485655_5034187 | 3190 | 485655 | 5034187 | Exclusive Farm Use | Residential | Conservatively revised to residential exposure to account for potential future single family dwelling.
485655_5034212 | 3191 | 485655 | 5034212 | Exclusive Farm Use | Residential | Conservatively revised to residential exposure to account for potential future single family dwelling.
485655_5034237 | 3192 | 485655 | 5034237 | Exclusive Farm Use | Residential | Conservatively revised to residential exposure to account for potential future single family dwelling.
485655_5034687 | 3193 | 485655 | 5034687 | Public right-of-way | Risk Not Assessed
485655_5034712 | 3194 | 485655 | 5034712 | Residential | Residential
485655_5034737 | 3195 | 485655 | 5034737 | Residential | Residential
485655_5034762 | 3196 | 485655 | 5034762 | Residential | Residential
485655_5034787 | 3197 | 485655 | 5034787 | Residential | Residential
485655_5034812 | 3198 | 485655 | 5034812 | Residential | Residential
485655_5034837 | 3199 | 485655 | 5034837 | Residential | Residential
485655_5034862 | 3200 | 485655 | 5034862 | Residential | Residential
485655_5034887 | 3201 | 485655 | 5034887 | Residential | Residential
485655_5034912 | 3202 | 485655 | 5034912 | Residential | Residential
485655_5034937 | 3203 | 485655 | 5034937 | Residential | Residential
485655_5034962 | 3204 | 485655 | 5034962 | Residential | Residential
485655_5034987 | 3205 | 485655 | 5034987 | Residential | Residential
485655_5035012 | 3206 | 485655 | 5035012 | Residential | Residential
485655_5035037 | 3207 | 485655 | 5035037 | Residential | Residential
485655_5035062 | 3208 | 485655 | 5035062 | Residential | Residential
485655_5035087 | 3209 | 485655 | 5035087 | Residential | Residential
485655_5035112 | 3210 | 485655 | 5035112 | Residential | Residential
485655_5035137 | 3211 | 485655 | 5035137 | Residential | Residential
485655_5035162 | 3212 | 485655 | 5035162 | Residential | Residential
485655_5035187 | 3213 | 485655 | 5035187 | Residential | Residential
485655_5035212 | 3214 | 485655 | 5035212 | Residential | Residential
485655_5035237 | 3215 | 485655 | 5035237 | Residential | Residential
485655_5035262 | 3216 | 485655 | 5035262 | Residential | Residential
485655_5035287 | 3217 | 485655 | 5035287 | Residential | Residential
485655_5035312 | 3218 | 485655 | 5035312 | Residential | Residential
485655_5035337 | 3219 | 485655 | 5035337 | Forest | Residential | Revised to residential exposure due to aerial imagery.
485655_5035362 | 3220 | 485655 | 5035362 | Forest | Residential | Revised to residential exposure due to aerial imagery.
485655_5035387 | 3221 | 485655 | 5035387 | Forest | Residential | Revised to residential exposure due to aerial imagery.
485655_5035412 | 3222 | 485655 | 5035412 | Forest | Residential | Revised to residential exposure due to aerial imagery.
485655_5035437 | 3223 | 485655 | 5035437 | Forest | Residential | Revised to residential exposure due to aerial imagery.
485655_5035462 | 3224 | 485655 | 5035462 | Forest | Residential | Revised to residential exposure due to aerial imagery.
485655_5035487 | 3225 | 485655 | 5035487 | Forest | Residential | Revised to residential exposure due to aerial imagery.
485655_5035512 | 3226 | 485655 | 5035512 | Forest | Residential | Revised to residential exposure due to aerial imagery.
485655_5035537 | 3227 | 485655 | 5035537 | Forest | Acute Only
485680_5033637 | 3228 | 485680 | 5033637 | Exclusive Farm Use | Residential | Conservatively revised to residential exposure to account for potential future single family dwelling.
485680_5033662 | 3229 | 485680 | 5033662 | Exclusive Farm Use | Residential | Conservatively revised to residential exposure to account for potential future single family dwelling.
485680_5033687 | 3230 | 485680 | 5033687 | Exclusive Farm Use | Residential | Conservatively revised to residential exposure to account for potential future single family dwelling.
485680_5033712 | 3231 | 485680 | 5033712 | Exclusive Farm Use | Residential | Conservatively revised to residential exposure to account for potential future single family dwelling.
485680_5033737 | 3232 | 485680 | 5033737 | Exclusive Farm Use | Residential | Conservatively revised to residential exposure to account for potential future single family dwelling.
485680_5033762 | 3233 | 485680 | 5033762 | Exclusive Farm Use | Residential | Conservatively revised to residential exposure to account for potential future single family dwelling.
485680_5033787 | 3234 | 485680 | 5033787 | Exclusive Farm Use | Residential | Conservatively revised to residential exposure to account for potential future single family dwelling.
485680_5033812 | 3235 | 485680 | 5033812 | Exclusive Farm Use | Residential | Conservatively revised to residential exposure to account for potential future single family dwelling.
485680_5033837 | 3236 | 485680 | 5033837 | Exclusive Farm Use | Residential | Conservatively revised to residential exposure to account for potential future single family dwelling.
485680_5033862 | 3237 | 485680 | 5033862 | Exclusive Farm Use | Residential | Conservatively revised to residential exposure to account for potential future single family dwelling.
485680_5033887 | 3238 | 485680 | 5033887 | Exclusive Farm Use | Residential | Conservatively revised to residential exposure to account for potential future single family dwelling.
485680_5033912 | 3239 | 485680 | 5033912 | Exclusive Farm Use | Residential | Conservatively revised to residential exposure to account for potential future single family dwelling.
485680_5033937 | 3240 | 485680 | 5033937 | Exclusive Farm Use | Residential | Conservatively revised to residential exposure to account for potential future single family dwelling.
485680_5033962 | 3241 | 485680 | 5033962 | Exclusive Farm Use | Residential | Conservatively revised to residential exposure to account for potential future single family dwelling.
485680_5033987 | 3242 | 485680 | 5033987 | Exclusive Farm Use | Residential | Conservatively revised to residential exposure to account for potential future single family dwelling.
485680_5034012 | 3243 | 485680 | 5034012 | Exclusive Farm Use | Residential | Conservatively revised to residential exposure to account for potential future single family dwelling.
485680_5034037 | 3244 | 485680 | 5034037 | Exclusive Farm Use | Residential | Conservatively revised to residential exposure to account for potential future single family dwelling.
485680_5034062 | 3245 | 485680 | 5034062 | Exclusive Farm Use | Residential | Conservatively revised to residential exposure to account for potential future single family dwelling.
485680_5034087 | 3246 | 485680 | 5034087 | Exclusive Farm Use | Residential | Conservatively revised to residential exposure to account for potential future single family dwelling.
485680_5034112 | 3247 | 485680 | 5034112 | Exclusive Farm Use | Residential | Conservatively revised to residential exposure to account for potential future single family dwelling.
485680_5034137 | 3248 | 485680 | 5034137 | Exclusive Farm Use | Residential | Conservatively revised to residential exposure to account for potential future single family dwelling.
485680_5034162 | 3249 | 485680 | 5034162 | Exclusive Farm Use | Residential | Conservatively revised to residential exposure to account for potential future single family dwelling.
485680_5034187 | 3250 | 485680 | 5034187 | Exclusive Farm Use | Residential | Conservatively revised to residential exposure to account for potential future single family dwelling.
485680_5034212 | 3251 | 485680 | 5034212 | Exclusive Farm Use | Residential | Conservatively revised to residential exposure to account for potential future single family dwelling.
485680_5034237 | 3252 | 485680 | 5034237 | Exclusive Farm Use | Residential | Conservatively revised to residential exposure to account for potential future single family dwelling.
485680_5034662 | 3253 | 485680 | 5034662 | Public right-of-way | Risk Not Assessed
485680_5034687 | 3254 | 485680 | 5034687 | Public right-of-way | Risk Not Assessed
485680_5034712 | 3255 | 485680 | 5034712 | Public right-of-way | Risk Not Assessed
485680_5034737 | 3256 | 485680 | 5034737 | Residential | Residential
485680_5034762 | 3257 | 485680 | 5034762 | Residential | Residential
485680_5034787 | 3258 | 485680 | 5034787 | Residential | Residential
485680_5034812 | 3259 | 485680 | 5034812 | Residential | Residential
485680_5034837 | 3260 | 485680 | 5034837 | Residential | Residential
485680_5034862 | 3261 | 485680 | 5034862 | Residential | Residential
485680_5034887 | 3262 | 485680 | 5034887 | Residential | Residential
485680_5034912 | 3263 | 485680 | 5034912 | Residential | Residential
485680_5034937 | 3264 | 485680 | 5034937 | Residential | Residential
485680_5034962 | 3265 | 485680 | 5034962 | Residential | Residential
485680_5034987 | 3266 | 485680 | 5034987 | Residential | Residential
485680_5035012 | 3267 | 485680 | 5035012 | Residential | Residential
485680_5035037 | 3268 | 485680 | 5035037 | Residential | Residential
485680_5035062 | 3269 | 485680 | 5035062 | Residential | Residential
485680_5035087 | 3270 | 485680 | 5035087 | Residential | Residential
485680_5035112 | 3271 | 485680 | 5035112 | Residential | Residential
485680_5035137 | 3272 | 485680 | 5035137 | Residential | Residential
485680_5035162 | 3273 | 485680 | 5035162 | Residential | Residential
485680_5035187 | 3274 | 485680 | 5035187 | Residential | Residential
485680_5035212 | 3275 | 485680 | 5035212 | Residential | Residential
485680_5035237 | 3276 | 485680 | 5035237 | Residential | Residential
485680_5035262 | 3277 | 485680 | 5035262 | Residential | Residential
485680_5035287 | 3278 | 485680 | 5035287 | Residential | Residential
485680_5035312 | 3279 | 485680 | 5035312 | Forest | Acute Only
485680_5035337 | 3280 | 485680 | 5035337 | Forest | Residential | Revised to residential exposure due to aerial imagery.
485680_5035362 | 3281 | 485680 | 5035362 | Forest | Residential | Revised to residential exposure due to aerial imagery.
485680_5035387 | 3282 | 485680 | 5035387 | Forest | Residential | Revised to residential exposure due to aerial imagery.
485680_5035412 | 3283 | 485680 | 5035412 | Forest | Residential | Revised to residential exposure due to aerial imagery.
485680_5035437 | 3284 | 485680 | 5035437 | Forest | Residential | Revised to residential exposure due to aerial imagery.
485680_5035462 | 3285 | 485680 | 5035462 | Forest | Residential | Revised to residential exposure due to aerial imagery.
485680_5035487 | 3286 | 485680 | 5035487 | Forest | Residential | Revised to residential exposure due to aerial imagery.
485680_5035512 | 3287 | 485680 | 5035512 | Forest | Acute Only
485680_5035537 | 3288 | 485680 | 5035537 | Forest | Acute Only
485705_5033637 | 3289 | 485705 | 5033637 | Exclusive Farm Use | Residential | Conservatively revised to residential exposure to account for potential future single family dwelling.
485705_5033662 | 3290 | 485705 | 5033662 | Exclusive Farm Use | Residential | Conservatively revised to residential exposure to account for potential future single family dwelling.
485705_5033687 | 3291 | 485705 | 5033687 | Exclusive Farm Use | Residential | Conservatively revised to residential exposure to account for potential future single family dwelling.
485705_5033712 | 3292 | 485705 | 5033712 | Exclusive Farm Use | Residential | Conservatively revised to residential exposure to account for potential future single family dwelling.
485705_5033737 | 3293 | 485705 | 5033737 | Exclusive Farm Use | Residential | Conservatively revised to residential exposure to account for potential future single family dwelling.
485705_5033762 | 3294 | 485705 | 5033762 | Exclusive Farm Use | Residential | Conservatively revised to residential exposure to account for potential future single family dwelling.
485705_5033787 | 3295 | 485705 | 5033787 | Exclusive Farm Use | Residential | Conservatively revised to residential exposure to account for potential future single family dwelling.
485705_5033812 | 3296 | 485705 | 5033812 | Exclusive Farm Use | Residential | Conservatively revised to residential exposure to account for potential future single family dwelling.
485705_5033837 | 3297 | 485705 | 5033837 | Exclusive Farm Use | Residential | Conservatively revised to residential exposure to account for potential future single family dwelling.
485705_5033862 | 3298 | 485705 | 5033862 | Exclusive Farm Use | Residential | Conservatively revised to residential exposure to account for potential future single family dwelling.
485705_5033887 | 3299 | 485705 | 5033887 | Exclusive Farm Use | Residential | Conservatively revised to residential exposure to account for potential future single family dwelling.
485705_5033912 | 3300 | 485705 | 5033912 | Exclusive Farm Use | Residential | Conservatively revised to residential exposure to account for potential future single family dwelling.
485705_5033937 | 3301 | 485705 | 5033937 | Exclusive Farm Use | Residential | Conservatively revised to residential exposure to account for potential future single family dwelling.
485705_5033962 | 3302 | 485705 | 5033962 | Exclusive Farm Use | Residential | Conservatively revised to residential exposure to account for potential future single family dwelling.
485705_5033987 | 3303 | 485705 | 5033987 | Exclusive Farm Use | Residential | Conservatively revised to residential exposure to account for potential future single family dwelling.
485705_5034012 | 3304 | 485705 | 5034012 | Exclusive Farm Use | Residential | Conservatively revised to residential exposure to account for potential future single family dwelling.
485705_5034037 | 3305 | 485705 | 5034037 | Exclusive Farm Use | Residential | Conservatively revised to residential exposure to account for potential future single family dwelling.
485705_5034062 | 3306 | 485705 | 5034062 | Exclusive Farm Use | Residential | Conservatively revised to residential exposure to account for potential future single family dwelling.
485705_5034087 | 3307 | 485705 | 5034087 | Exclusive Farm Use | Residential | Conservatively revised to residential exposure to account for potential future single family dwelling.
485705_5034112 | 3308 | 485705 | 5034112 | Exclusive Farm Use | Residential | Conservatively revised to residential exposure to account for potential future single family dwelling.
485705_5034137 | 3309 | 485705 | 5034137 | Exclusive Farm Use | Residential | Conservatively revised to residential exposure to account for potential future single family dwelling.
485705_5034162 | 3310 | 485705 | 5034162 | Exclusive Farm Use | Residential | Conservatively revised to residential exposure to account for potential future single family dwelling.
485705_5034187 | 3311 | 485705 | 5034187 | Exclusive Farm Use | Residential | Conservatively revised to residential exposure to account for potential future single family dwelling.
485705_5034212 | 3312 | 485705 | 5034212 | Exclusive Farm Use | Residential | Conservatively revised to residential exposure to account for potential future single family dwelling.
485705_5034237 | 3313 | 485705 | 5034237 | Exclusive Farm Use | Residential | Conservatively revised to residential exposure to account for potential future single family dwelling.
485705_5034662 | 3314 | 485705 | 5034662 | Residential | Residential
485705_5034687 | 3315 | 485705 | 5034687 | Residential | Residential
485705_5034712 | 3316 | 485705 | 5034712 | Residential | Residential
485705_5034737 | 3317 | 485705 | 5034737 | Residential | Residential
485705_5034762 | 3318 | 485705 | 5034762 | Public right-of-way | Risk Not Assessed
485705_5034787 | 3319 | 485705 | 5034787 | Residential | Residential
485705_5034812 | 3320 | 485705 | 5034812 | Residential | Residential
485705_5034837 | 3321 | 485705 | 5034837 | Residential | Residential
485705_5034862 | 3322 | 485705 | 5034862 | Residential | Residential
485705_5034887 | 3323 | 485705 | 5034887 | Residential | Residential
485705_5034912 | 3324 | 485705 | 5034912 | Residential | Residential
485705_5034937 | 3325 | 485705 | 5034937 | Residential | Residential
485705_5034962 | 3326 | 485705 | 5034962 | Residential | Residential
485705_5034987 | 3327 | 485705 | 5034987 | Residential | Residential
485705_5035012 | 3328 | 485705 | 5035012 | Residential | Residential
485705_5035037 | 3329 | 485705 | 5035037 | Residential | Residential
485705_5035062 | 3330 | 485705 | 5035062 | Residential | Residential
485705_5035087 | 3331 | 485705 | 5035087 | Residential | Residential
485705_5035112 | 3332 | 485705 | 5035112 | Residential | Residential
485705_5035137 | 3333 | 485705 | 5035137 | Residential | Residential
485705_5035162 | 3334 | 485705 | 5035162 | Residential | Residential
485705_5035187 | 3335 | 485705 | 5035187 | Residential | Residential
485705_5035212 | 3336 | 485705 | 5035212 | Residential | Residential
485705_5035237 | 3337 | 485705 | 5035237 | Residential | Residential
485705_5035262 | 3338 | 485705 | 5035262 | Residential | Residential
485705_5035287 | 3339 | 485705 | 5035287 | Forest | Acute Only
485705_5035312 | 3340 | 485705 | 5035312 | Forest | Acute Only
485705_5035337 | 3341 | 485705 | 5035337 | Forest | Acute Only
485705_5035362 | 3342 | 485705 | 5035362 | Forest | Residential | Revised to residential exposure due to aerial imagery.
485705_5035387 | 3343 | 485705 | 5035387 | Forest | Residential | Revised to residential exposure due to aerial imagery.
485705_5035412 | 3344 | 485705 | 5035412 | Forest | Residential | Revised to residential exposure due to aerial imagery.
485705_5035437 | 3345 | 485705 | 5035437 | Forest | Residential | Revised to residential exposure due to aerial imagery.
485705_5035462 | 3346 | 485705 | 5035462 | Forest | Residential | Revised to residential exposure due to aerial imagery.
485705_5035487 | 3347 | 485705 | 5035487 | Forest | Acute Only
485705_5035512 | 3348 | 485705 | 5035512 | Forest | Acute Only
485705_5035537 | 3349 | 485705 | 5035537 | Forest | Acute Only
485730_5033637 | 3350 | 485730 | 5033637 | Exclusive Farm Use | Residential | Conservatively revised to residential exposure to account for potential future single family dwelling.
485730_5033662 | 3351 | 485730 | 5033662 | Exclusive Farm Use | Residential | Conservatively revised to residential exposure to account for potential future single family dwelling.
485730_5033687 | 3352 | 485730 | 5033687 | Exclusive Farm Use | Residential | Conservatively revised to residential exposure to account for potential future single family dwelling.
485730_5033712 | 3353 | 485730 | 5033712 | Exclusive Farm Use | Residential | Conservatively revised to residential exposure to account for potential future single family dwelling.
485730_5033737 | 3354 | 485730 | 5033737 | Exclusive Farm Use | Residential | Conservatively revised to residential exposure to account for potential future single family dwelling.
485730_5033762 | 3355 | 485730 | 5033762 | Exclusive Farm Use | Residential | Conservatively revised to residential exposure to account for potential future single family dwelling.
485730_5033787 | 3356 | 485730 | 5033787 | Exclusive Farm Use | Residential | Conservatively revised to residential exposure to account for potential future single family dwelling.
485730_5033812 | 3357 | 485730 | 5033812 | Exclusive Farm Use | Residential | Conservatively revised to residential exposure to account for potential future single family dwelling.
485730_5033837 | 3358 | 485730 | 5033837 | Exclusive Farm Use | Residential | Conservatively revised to residential exposure to account for potential future single family dwelling.
485730_5033862 | 3359 | 485730 | 5033862 | Exclusive Farm Use | Residential | Conservatively revised to residential exposure to account for potential future single family dwelling.
485730_5033887 | 3360 | 485730 | 5033887 | Exclusive Farm Use | Residential | Conservatively revised to residential exposure to account for potential future single family dwelling.
485730_5033912 | 3361 | 485730 | 5033912 | Exclusive Farm Use | Residential | Conservatively revised to residential exposure to account for potential future single family dwelling.
485730_5033937 | 3362 | 485730 | 5033937 | Exclusive Farm Use | Residential | Conservatively revised to residential exposure to account for potential future single family dwelling.
485730_5033962 | 3363 | 485730 | 5033962 | Exclusive Farm Use | Residential | Conservatively revised to residential exposure to account for potential future single family dwelling.
485730_5033987 | 3364 | 485730 | 5033987 | Exclusive Farm Use | Residential | Conservatively revised to residential exposure to account for potential future single family dwelling.
485730_5034012 | 3365 | 485730 | 5034012 | Exclusive Farm Use | Residential | Conservatively revised to residential exposure to account for potential future single family dwelling.
485730_5034037 | 3366 | 485730 | 5034037 | Exclusive Farm Use | Residential | Conservatively revised to residential exposure to account for potential future single family dwelling.
485730_5034062 | 3367 | 485730 | 5034062 | Exclusive Farm Use | Residential | Conservatively revised to residential exposure to account for potential future single family dwelling.
485730_5034087 | 3368 | 485730 | 5034087 | Exclusive Farm Use | Residential | Conservatively revised to residential exposure to account for potential future single family dwelling.
485730_5034112 | 3369 | 485730 | 5034112 | Exclusive Farm Use | Residential | Conservatively revised to residential exposure to account for potential future single family dwelling.
485730_5034137 | 3370 | 485730 | 5034137 | Exclusive Farm Use | Residential | Conservatively revised to residential exposure to account for potential future single family dwelling.
485730_5034162 | 3371 | 485730 | 5034162 | Exclusive Farm Use | Residential | Conservatively revised to residential exposure to account for potential future single family dwelling.
485730_5034187 | 3372 | 485730 | 5034187 | Exclusive Farm Use | Residential | Conservatively revised to residential exposure to account for potential future single family dwelling.
485730_5034212 | 3373 | 485730 | 5034212 | Exclusive Farm Use | Residential | Conservatively revised to residential exposure to account for potential future single family dwelling.
485730_5034237 | 3374 | 485730 | 5034237 | Exclusive Farm Use | Residential | Conservatively revised to residential exposure to account for potential future single family dwelling.
485730_5034637 | 3375 | 485730 | 5034637 | Residential | Residential
485730_5034662 | 3376 | 485730 | 5034662 | Residential | Residential
485730_5034687 | 3377 | 485730 | 5034687 | Residential | Residential
485730_5034712 | 3378 | 485730 | 5034712 | Residential | Residential
485730_5034737 | 3379 | 485730 | 5034737 | Residential | Residential
485730_5034762 | 3380 | 485730 | 5034762 | Residential | Residential
485730_5034787 | 3381 | 485730 | 5034787 | Residential | Residential
485730_5034812 | 3382 | 485730 | 5034812 | Public right-of-way | Risk Not Assessed
485730_5034837 | 3383 | 485730 | 5034837 | Residential | Residential
485730_5034862 | 3384 | 485730 | 5034862 | Residential | Residential
485730_5034887 | 3385 | 485730 | 5034887 | Residential | Residential
485730_5034912 | 3386 | 485730 | 5034912 | Residential | Residential
485730_5034937 | 3387 | 485730 | 5034937 | Residential | Residential
485730_5034962 | 3388 | 485730 | 5034962 | Residential | Residential
485730_5034987 | 3389 | 485730 | 5034987 | Residential | Residential
485730_5035012 | 3390 | 485730 | 5035012 | Residential | Residential
485730_5035037 | 3391 | 485730 | 5035037 | Residential | Residential
485730_5035062 | 3392 | 485730 | 5035062 | Residential | Residential
485730_5035087 | 3393 | 485730 | 5035087 | Residential | Residential
485730_5035112 | 3394 | 485730 | 5035112 | Residential | Residential
485730_5035137 | 3395 | 485730 | 5035137 | Residential | Residential
485730_5035162 | 3396 | 485730 | 5035162 | Residential | Residential
485730_5035187 | 3397 | 485730 | 5035187 | Residential | Residential
485730_5035212 | 3398 | 485730 | 5035212 | Residential | Residential
485730_5035237 | 3399 | 485730 | 5035237 | Residential | Residential
485730_5035262 | 3400 | 485730 | 5035262 | Forest | Acute Only
485730_5035287 | 3401 | 485730 | 5035287 | Forest | Acute Only
485730_5035312 | 3402 | 485730 | 5035312 | Forest | Acute Only
485730_5035337 | 3403 | 485730 | 5035337 | Forest | Acute Only
485730_5035362 | 3404 | 485730 | 5035362 | Forest | Acute Only
485730_5035387 | 3405 | 485730 | 5035387 | Forest | Acute Only
485730_5035412 | 3406 | 485730 | 5035412 | Forest | Residential | Revised to residential exposure due to aerial imagery.
485730_5035437 | 3407 | 485730 | 5035437 | Forest | Residential | Revised to residential exposure due to aerial imagery.
485730_5035462 | 3408 | 485730 | 5035462 | Forest | Acute Only
485730_5035487 | 3409 | 485730 | 5035487 | Forest | Acute Only
485730_5035512 | 3410 | 485730 | 5035512 | Forest | Acute Only
485730_5035537 | 3411 | 485730 | 5035537 | Forest | Acute Only
485755_5033637 | 3412 | 485755 | 5033637 | Exclusive Farm Use | Residential | Conservatively revised to residential exposure to account for potential future single family dwelling.
485755_5033662 | 3413 | 485755 | 5033662 | Exclusive Farm Use | Residential | Conservatively revised to residential exposure to account for potential future single family dwelling.
485755_5033687 | 3414 | 485755 | 5033687 | Exclusive Farm Use | Residential | Conservatively revised to residential exposure to account for potential future single family dwelling.
485755_5033712 | 3415 | 485755 | 5033712 | Exclusive Farm Use | Residential | Conservatively revised to residential exposure to account for potential future single family dwelling.
485755_5033737 | 3416 | 485755 | 5033737 | Exclusive Farm Use | Residential | Conservatively revised to residential exposure to account for potential future single family dwelling.
485755_5033762 | 3417 | 485755 | 5033762 | Exclusive Farm Use | Residential | Conservatively revised to residential exposure to account for potential future single family dwelling.
485755_5033787 | 3418 | 485755 | 5033787 | Exclusive Farm Use | Residential | Conservatively revised to residential exposure to account for potential future single family dwelling.
485755_5033812 | 3419 | 485755 | 5033812 | Exclusive Farm Use | Residential | Conservatively revised to residential exposure to account for potential future single family dwelling.
485755_5033837 | 3420 | 485755 | 5033837 | Exclusive Farm Use | Residential | Conservatively revised to residential exposure to account for potential future single family dwelling.
485755_5033862 | 3421 | 485755 | 5033862 | Exclusive Farm Use | Residential | Conservatively revised to residential exposure to account for potential future single family dwelling.
485755_5033887 | 3422 | 485755 | 5033887 | Exclusive Farm Use | Residential | Conservatively revised to residential exposure to account for potential future single family dwelling.
485755_5033912 | 3423 | 485755 | 5033912 | Exclusive Farm Use | Residential | Conservatively revised to residential exposure to account for potential future single family dwelling.
485755_5033937 | 3424 | 485755 | 5033937 | Exclusive Farm Use | Residential | Conservatively revised to residential exposure to account for potential future single family dwelling.
485755_5033962 | 3425 | 485755 | 5033962 | Exclusive Farm Use | Residential | Conservatively revised to residential exposure to account for potential future single family dwelling.
485755_5033987 | 3426 | 485755 | 5033987 | Exclusive Farm Use | Residential | Conservatively revised to residential exposure to account for potential future single family dwelling.
485755_5034012 | 3427 | 485755 | 5034012 | Exclusive Farm Use | Residential | Conservatively revised to residential exposure to account for potential future single family dwelling.
485755_5034037 | 3428 | 485755 | 5034037 | Exclusive Farm Use | Residential | Conservatively revised to residential exposure to account for potential future single family dwelling.
485755_5034062 | 3429 | 485755 | 5034062 | Exclusive Farm Use | Residential | Conservatively revised to residential exposure to account for potential future single family dwelling.
485755_5034087 | 3430 | 485755 | 5034087 | Exclusive Farm Use | Residential | Conservatively revised to residential exposure to account for potential future single family dwelling.
485755_5034112 | 3431 | 485755 | 5034112 | Exclusive Farm Use | Residential | Conservatively revised to residential exposure to account for potential future single family dwelling.
485755_5034137 | 3432 | 485755 | 5034137 | Exclusive Farm Use | Residential | Conservatively revised to residential exposure to account for potential future single family dwelling.
485755_5034162 | 3433 | 485755 | 5034162 | Exclusive Farm Use | Residential | Conservatively revised to residential exposure to account for potential future single family dwelling.
485755_5034187 | 3434 | 485755 | 5034187 | Exclusive Farm Use | Residential | Conservatively revised to residential exposure to account for potential future single family dwelling.
485755_5034212 | 3435 | 485755 | 5034212 | Exclusive Farm Use | Residential | Conservatively revised to residential exposure to account for potential future single family dwelling.
485755_5034237 | 3436 | 485755 | 5034237 | Exclusive Farm Use | Residential | Conservatively revised to residential exposure to account for potential future single family dwelling.
485755_5034262 | 3437 | 485755 | 5034262 | Exclusive Farm Use | Residential | Conservatively revised to residential exposure to account for potential future single family dwelling.
485755_5034587 | 3438 | 485755 | 5034587 | Public right-of-way | Risk Not Assessed
485755_5034612 | 3439 | 485755 | 5034612 | Residential | Residential
485755_5034637 | 3440 | 485755 | 5034637 | Residential | Residential
485755_5034662 | 3441 | 485755 | 5034662 | Residential | Residential
485755_5034687 | 3442 | 485755 | 5034687 | Residential | Residential
485755_5034712 | 3443 | 485755 | 5034712 | Residential | Residential
485755_5034737 | 3444 | 485755 | 5034737 | Residential | Residential
485755_5034762 | 3445 | 485755 | 5034762 | Residential | Residential
485755_5034787 | 3446 | 485755 | 5034787 | Residential | Residential
485755_5034812 | 3447 | 485755 | 5034812 | Residential | Residential
485755_5034837 | 3448 | 485755 | 5034837 | Public right-of-way | Risk Not Assessed
485755_5034862 | 3449 | 485755 | 5034862 | Residential | Residential
485755_5034887 | 3450 | 485755 | 5034887 | Residential | Residential
485755_5034912 | 3451 | 485755 | 5034912 | Residential | Residential
485755_5034937 | 3452 | 485755 | 5034937 | Residential | Residential
485755_5034962 | 3453 | 485755 | 5034962 | Residential | Residential
485755_5034987 | 3454 | 485755 | 5034987 | Residential | Residential
485755_5035012 | 3455 | 485755 | 5035012 | Residential | Residential
485755_5035037 | 3456 | 485755 | 5035037 | Residential | Residential
485755_5035062 | 3457 | 485755 | 5035062 | Residential | Residential
485755_5035087 | 3458 | 485755 | 5035087 | Residential | Residential
485755_5035112 | 3459 | 485755 | 5035112 | Residential | Residential
485755_5035137 | 3460 | 485755 | 5035137 | Residential | Residential
485755_5035162 | 3461 | 485755 | 5035162 | Residential | Residential
485755_5035187 | 3462 | 485755 | 5035187 | Residential | Residential
485755_5035212 | 3463 | 485755 | 5035212 | Residential | Residential
485755_5035237 | 3464 | 485755 | 5035237 | Forest | Acute Only
485755_5035262 | 3465 | 485755 | 5035262 | Forest | Acute Only
485755_5035287 | 3466 | 485755 | 5035287 | Forest | Acute Only
485755_5035312 | 3467 | 485755 | 5035312 | Forest | Acute Only
485755_5035337 | 3468 | 485755 | 5035337 | Forest | Acute Only
485755_5035362 | 3469 | 485755 | 5035362 | Forest | Acute Only
485755_5035387 | 3470 | 485755 | 5035387 | Forest | Acute Only
485755_5035412 | 3471 | 485755 | 5035412 | Forest | Acute Only
485755_5035437 | 3472 | 485755 | 5035437 | Forest | Acute Only
485755_5035462 | 3473 | 485755 | 5035462 | Forest | Acute Only
485755_5035487 | 3474 | 485755 | 5035487 | Forest | Acute Only
485755_5035512 | 3475 | 485755 | 5035512 | Forest | Acute Only
485755_5035537 | 3476 | 485755 | 5035537 | Forest | Acute Only
485780_5033637 | 3477 | 485780 | 5033637 | Exclusive Farm Use | Residential | Conservatively revised to residential exposure to account for potential future single family dwelling.
485780_5033662 | 3478 | 485780 | 5033662 | Exclusive Farm Use | Residential | Conservatively revised to residential exposure to account for potential future single family dwelling.
485780_5033687 | 3479 | 485780 | 5033687 | Exclusive Farm Use | Residential | Conservatively revised to residential exposure to account for potential future single family dwelling.
485780_5033712 | 3480 | 485780 | 5033712 | Exclusive Farm Use | Residential | Conservatively revised to residential exposure to account for potential future single family dwelling.
485780_5033737 | 3481 | 485780 | 5033737 | Exclusive Farm Use | Residential | Conservatively revised to residential exposure to account for potential future single family dwelling.
485780_5033762 | 3482 | 485780 | 5033762 | Exclusive Farm Use | Residential | Conservatively revised to residential exposure to account for potential future single family dwelling.
485780_5033787 | 3483 | 485780 | 5033787 | Exclusive Farm Use | Residential | Conservatively revised to residential exposure to account for potential future single family dwelling.
485780_5033812 | 3484 | 485780 | 5033812 | Exclusive Farm Use | Residential | Conservatively revised to residential exposure to account for potential future single family dwelling.
485780_5033837 | 3485 | 485780 | 5033837 | Exclusive Farm Use | Residential | Conservatively revised to residential exposure to account for potential future single family dwelling.
485780_5033862 | 3486 | 485780 | 5033862 | Exclusive Farm Use | Residential | Conservatively revised to residential exposure to account for potential future single family dwelling.
485780_5033887 | 3487 | 485780 | 5033887 | Exclusive Farm Use | Residential | Conservatively revised to residential exposure to account for potential future single family dwelling.
485780_5033912 | 3488 | 485780 | 5033912 | Exclusive Farm Use | Residential | Conservatively revised to residential exposure to account for potential future single family dwelling.
485780_5033937 | 3489 | 485780 | 5033937 | Exclusive Farm Use | Residential | Conservatively revised to residential exposure to account for potential future single family dwelling.
485780_5033962 | 3490 | 485780 | 5033962 | Exclusive Farm Use | Residential | Conservatively revised to residential exposure to account for potential future single family dwelling.
485780_5033987 | 3491 | 485780 | 5033987 | Exclusive Farm Use | Residential | Conservatively revised to residential exposure to account for potential future single family dwelling.
485780_5034012 | 3492 | 485780 | 5034012 | Exclusive Farm Use | Residential | Conservatively revised to residential exposure to account for potential future single family dwelling.
485780_5034037 | 3493 | 485780 | 5034037 | Exclusive Farm Use | Residential | Conservatively revised to residential exposure to account for potential future single family dwelling.
485780_5034062 | 3494 | 485780 | 5034062 | Exclusive Farm Use | Residential | Conservatively revised to residential exposure to account for potential future single family dwelling.
485780_5034087 | 3495 | 485780 | 5034087 | Exclusive Farm Use | Residential | Conservatively revised to residential exposure to account for potential future single family dwelling.
485780_5034112 | 3496 | 485780 | 5034112 | Exclusive Farm Use | Residential | Conservatively revised to residential exposure to account for potential future single family dwelling.
485780_5034137 | 3497 | 485780 | 5034137 | Exclusive Farm Use | Residential | Conservatively revised to residential exposure to account for potential future single family dwelling.
485780_5034162 | 3498 | 485780 | 5034162 | Exclusive Farm Use | Residential | Conservatively revised to residential exposure to account for potential future single family dwelling.
485780_5034187 | 3499 | 485780 | 5034187 | Exclusive Farm Use | Residential | Conservatively revised to residential exposure to account for potential future single family dwelling.
485780_5034212 | 3500 | 485780 | 5034212 | Exclusive Farm Use | Residential | Conservatively revised to residential exposure to account for potential future single family dwelling.
485780_5034237 | 3501 | 485780 | 5034237 | Exclusive Farm Use | Residential | Conservatively revised to residential exposure to account for potential future single family dwelling.
485780_5034262 | 3502 | 485780 | 5034262 | Exclusive Farm Use | Residential | Conservatively revised to residential exposure to account for potential future single family dwelling.
485780_5034287 | 3503 | 485780 | 5034287 | Exclusive Farm Use | Residential | Conservatively revised to residential exposure to account for potential future single family dwelling.
485780_5034312 | 3504 | 485780 | 5034312 | Exclusive Farm Use | Residential | Conservatively revised to residential exposure to account for potential future single family dwelling.
485780_5034562 | 3505 | 485780 | 5034562 | Public right-of-way | Risk Not Assessed
485780_5034587 | 3506 | 485780 | 5034587 | Residential | Residential
485780_5034612 | 3507 | 485780 | 5034612 | Residential | Residential
485780_5034637 | 3508 | 485780 | 5034637 | Residential | Residential
485780_5034662 | 3509 | 485780 | 5034662 | Residential | Residential
485780_5034687 | 3510 | 485780 | 5034687 | Residential | Residential
485780_5034712 | 3511 | 485780 | 5034712 | Residential | Residential
485780_5034737 | 3512 | 485780 | 5034737 | Residential | Residential
485780_5034762 | 3513 | 485780 | 5034762 | Residential | Residential
485780_5034787 | 3514 | 485780 | 5034787 | Residential | Residential
485780_5034812 | 3515 | 485780 | 5034812 | Residential | Residential
485780_5034837 | 3516 | 485780 | 5034837 | Residential | Residential
485780_5034862 | 3517 | 485780 | 5034862 | Public right-of-way | Risk Not Assessed
485780_5034887 | 3518 | 485780 | 5034887 | Residential | Residential
485780_5034912 | 3519 | 485780 | 5034912 | Residential | Residential
485780_5034937 | 3520 | 485780 | 5034937 | Residential | Residential
485780_5034962 | 3521 | 485780 | 5034962 | Residential | Residential
485780_5034987 | 3522 | 485780 | 5034987 | Residential | Residential
485780_5035012 | 3523 | 485780 | 5035012 | Residential | Residential
485780_5035037 | 3524 | 485780 | 5035037 | Residential | Residential
485780_5035062 | 3525 | 485780 | 5035062 | Residential | Residential
485780_5035087 | 3526 | 485780 | 5035087 | Residential | Residential
485780_5035112 | 3527 | 485780 | 5035112 | Residential | Residential
485780_5035137 | 3528 | 485780 | 5035137 | Residential | Residential
485780_5035162 | 3529 | 485780 | 5035162 | Residential | Residential
485780_5035187 | 3530 | 485780 | 5035187 | Residential | Residential
485780_5035212 | 3531 | 485780 | 5035212 | Forest | Acute Only
485780_5035237 | 3532 | 485780 | 5035237 | Forest | Acute Only
485780_5035262 | 3533 | 485780 | 5035262 | Forest | Acute Only
485780_5035287 | 3534 | 485780 | 5035287 | Forest | Acute Only
485780_5035312 | 3535 | 485780 | 5035312 | Forest | Acute Only
485780_5035337 | 3536 | 485780 | 5035337 | Forest | Acute Only
485780_5035362 | 3537 | 485780 | 5035362 | Forest | Acute Only
485780_5035387 | 3538 | 485780 | 5035387 | Forest | Acute Only
485780_5035412 | 3539 | 485780 | 5035412 | Forest | Acute Only
485780_5035437 | 3540 | 485780 | 5035437 | Forest | Acute Only
485780_5035462 | 3541 | 485780 | 5035462 | Forest | Acute Only
485780_5035487 | 3542 | 485780 | 5035487 | Forest | Acute Only
485780_5035512 | 3543 | 485780 | 5035512 | Forest | Acute Only
485780_5035537 | 3544 | 485780 | 5035537 | Forest | Acute Only
485805_5033637 | 3545 | 485805 | 5033637 | Exclusive Farm Use | Residential | Conservatively revised to residential exposure to account for potential future single family dwelling.
485805_5033662 | 3546 | 485805 | 5033662 | Exclusive Farm Use | Residential | Conservatively revised to residential exposure to account for potential future single family dwelling.
485805_5033687 | 3547 | 485805 | 5033687 | Exclusive Farm Use | Residential | Conservatively revised to residential exposure to account for potential future single family dwelling.
485805_5033712 | 3548 | 485805 | 5033712 | Exclusive Farm Use | Residential | Conservatively revised to residential exposure to account for potential future single family dwelling.
485805_5033737 | 3549 | 485805 | 5033737 | Exclusive Farm Use | Residential | Conservatively revised to residential exposure to account for potential future single family dwelling.
485805_5033762 | 3550 | 485805 | 5033762 | Exclusive Farm Use | Residential | Conservatively revised to residential exposure to account for potential future single family dwelling.
485805_5033787 | 3551 | 485805 | 5033787 | Exclusive Farm Use | Residential | Conservatively revised to residential exposure to account for potential future single family dwelling.
485805_5033812 | 3552 | 485805 | 5033812 | Exclusive Farm Use | Residential | Conservatively revised to residential exposure to account for potential future single family dwelling.
485805_5033837 | 3553 | 485805 | 5033837 | Exclusive Farm Use | Residential | Conservatively revised to residential exposure to account for potential future single family dwelling.
485805_5033862 | 3554 | 485805 | 5033862 | Exclusive Farm Use | Residential | Conservatively revised to residential exposure to account for potential future single family dwelling.
485805_5033887 | 3555 | 485805 | 5033887 | Exclusive Farm Use | Residential | Conservatively revised to residential exposure to account for potential future single family dwelling.
485805_5033912 | 3556 | 485805 | 5033912 | Exclusive Farm Use | Residential | Conservatively revised to residential exposure to account for potential future single family dwelling.
485805_5033937 | 3557 | 485805 | 5033937 | Exclusive Farm Use | Residential | Conservatively revised to residential exposure to account for potential future single family dwelling.
485805_5033962 | 3558 | 485805 | 5033962 | Exclusive Farm Use | Residential | Conservatively revised to residential exposure to account for potential future single family dwelling.
485805_5033987 | 3559 | 485805 | 5033987 | Exclusive Farm Use | Residential | Conservatively revised to residential exposure to account for potential future single family dwelling.
485805_5034012 | 3560 | 485805 | 5034012 | Exclusive Farm Use | Residential | Conservatively revised to residential exposure to account for potential future single family dwelling.
485805_5034037 | 3561 | 485805 | 5034037 | Exclusive Farm Use | Residential | Conservatively revised to residential exposure to account for potential future single family dwelling.
485805_5034062 | 3562 | 485805 | 5034062 | Exclusive Farm Use | Residential | Conservatively revised to residential exposure to account for potential future single family dwelling.
485805_5034087 | 3563 | 485805 | 5034087 | Exclusive Farm Use | Residential | Conservatively revised to residential exposure to account for potential future single family dwelling.
485805_5034112 | 3564 | 485805 | 5034112 | Exclusive Farm Use | Residential | Conservatively revised to residential exposure to account for potential future single family dwelling.
485805_5034137 | 3565 | 485805 | 5034137 | Exclusive Farm Use | Residential | Conservatively revised to residential exposure to account for potential future single family dwelling.
485805_5034162 | 3566 | 485805 | 5034162 | Exclusive Farm Use | Residential | Conservatively revised to residential exposure to account for potential future single family dwelling.
485805_5034187 | 3567 | 485805 | 5034187 | Exclusive Farm Use | Residential | Conservatively revised to residential exposure to account for potential future single family dwelling.
485805_5034212 | 3568 | 485805 | 5034212 | Exclusive Farm Use | Residential | Conservatively revised to residential exposure to account for potential future single family dwelling.
485805_5034237 | 3569 | 485805 | 5034237 | Exclusive Farm Use | Residential | Conservatively revised to residential exposure to account for potential future single family dwelling.
485805_5034262 | 3570 | 485805 | 5034262 | Exclusive Farm Use | Residential | Conservatively revised to residential exposure to account for potential future single family dwelling.
485805_5034287 | 3571 | 485805 | 5034287 | Exclusive Farm Use | Residential | Conservatively revised to residential exposure to account for potential future single family dwelling.
485805_5034312 | 3572 | 485805 | 5034312 | Exclusive Farm Use | Residential | Conservatively revised to residential exposure to account for potential future single family dwelling.
485805_5034337 | 3573 | 485805 | 5034337 | Exclusive Farm Use | Residential | Conservatively revised to residential exposure to account for potential future single family dwelling.
485805_5034512 | 3574 | 485805 | 5034512 | Public right-of-way | Risk Not Assessed
485805_5034537 | 3575 | 485805 | 5034537 | Public right-of-way | Risk Not Assessed
485805_5034562 | 3576 | 485805 | 5034562 | Residential | Residential
485805_5034587 | 3577 | 485805 | 5034587 | Residential | Residential
485805_5034612 | 3578 | 485805 | 5034612 | Residential | Residential
485805_5034637 | 3579 | 485805 | 5034637 | Residential | Residential
485805_5034662 | 3580 | 485805 | 5034662 | Residential | Residential
485805_5034687 | 3581 | 485805 | 5034687 | Residential | Residential
485805_5034712 | 3582 | 485805 | 5034712 | Residential | Residential
485805_5034737 | 3583 | 485805 | 5034737 | Residential | Residential
485805_5034762 | 3584 | 485805 | 5034762 | Residential | Residential
485805_5034787 | 3585 | 485805 | 5034787 | Residential | Residential
485805_5034812 | 3586 | 485805 | 5034812 | Residential | Residential
485805_5034837 | 3587 | 485805 | 5034837 | Residential | Residential
485805_5034862 | 3588 | 485805 | 5034862 | Residential | Residential
485805_5034887 | 3589 | 485805 | 5034887 | Public right-of-way | Risk Not Assessed
485805_5034912 | 3590 | 485805 | 5034912 | Residential | Residential
485805_5034937 | 3591 | 485805 | 5034937 | Residential | Residential
485805_5034962 | 3592 | 485805 | 5034962 | Residential | Residential
485805_5034987 | 3593 | 485805 | 5034987 | Residential | Residential
485805_5035012 | 3594 | 485805 | 5035012 | Residential | Residential
485805_5035037 | 3595 | 485805 | 5035037 | Residential | Residential
485805_5035062 | 3596 | 485805 | 5035062 | Residential | Residential
485805_5035087 | 3597 | 485805 | 5035087 | Residential | Residential
485805_5035112 | 3598 | 485805 | 5035112 | Residential | Residential
485805_5035137 | 3599 | 485805 | 5035137 | Residential | Residential
485805_5035162 | 3600 | 485805 | 5035162 | Residential | Residential
485805_5035187 | 3601 | 485805 | 5035187 | Forest | Acute Only
485805_5035212 | 3602 | 485805 | 5035212 | Forest | Acute Only
485805_5035237 | 3603 | 485805 | 5035237 | Forest | Acute Only
485805_5035262 | 3604 | 485805 | 5035262 | Forest | Acute Only
485805_5035287 | 3605 | 485805 | 5035287 | Forest | Acute Only
485805_5035312 | 3606 | 485805 | 5035312 | Forest | Acute Only
485805_5035337 | 3607 | 485805 | 5035337 | Forest | Acute Only
485805_5035362 | 3608 | 485805 | 5035362 | Forest | Acute Only
485805_5035387 | 3609 | 485805 | 5035387 | Forest | Acute Only
485805_5035412 | 3610 | 485805 | 5035412 | Forest | Acute Only
485805_5035437 | 3611 | 485805 | 5035437 | Forest | Acute Only
485805_5035462 | 3612 | 485805 | 5035462 | Forest | Acute Only
485805_5035487 | 3613 | 485805 | 5035487 | Forest | Acute Only
485805_5035512 | 3614 | 485805 | 5035512 | Forest | Acute Only
485805_5035537 | 3615 | 485805 | 5035537 | Forest | Acute Only
485830_5033637 | 3616 | 485830 | 5033637 | Exclusive Farm Use | Residential | Conservatively revised to residential exposure to account for potential future single family dwelling.
485830_5033662 | 3617 | 485830 | 5033662 | Exclusive Farm Use | Residential | Conservatively revised to residential exposure to account for potential future single family dwelling.
485830_5033687 | 3618 | 485830 | 5033687 | Exclusive Farm Use | Residential | Conservatively revised to residential exposure to account for potential future single family dwelling.
485830_5033712 | 3619 | 485830 | 5033712 | Exclusive Farm Use | Residential | Conservatively revised to residential exposure to account for potential future single family dwelling.
485830_5033737 | 3620 | 485830 | 5033737 | Exclusive Farm Use | Residential | Conservatively revised to residential exposure to account for potential future single family dwelling.
485830_5033762 | 3621 | 485830 | 5033762 | Exclusive Farm Use | Residential | Conservatively revised to residential exposure to account for potential future single family dwelling.
485830_5033787 | 3622 | 485830 | 5033787 | Exclusive Farm Use | Residential | Conservatively revised to residential exposure to account for potential future single family dwelling.
485830_5033812 | 3623 | 485830 | 5033812 | Exclusive Farm Use | Residential | Conservatively revised to residential exposure to account for potential future single family dwelling.
485830_5033837 | 3624 | 485830 | 5033837 | Exclusive Farm Use | Residential | Conservatively revised to residential exposure to account for potential future single family dwelling.
485830_5033862 | 3625 | 485830 | 5033862 | Exclusive Farm Use | Residential | Conservatively revised to residential exposure to account for potential future single family dwelling.
485830_5033887 | 3626 | 485830 | 5033887 | Exclusive Farm Use | Residential | Conservatively revised to residential exposure to account for potential future single family dwelling.
485830_5033912 | 3627 | 485830 | 5033912 | Exclusive Farm Use | Residential | Conservatively revised to residential exposure to account for potential future single family dwelling.
485830_5033937 | 3628 | 485830 | 5033937 | Exclusive Farm Use | Residential | Conservatively revised to residential exposure to account for potential future single family dwelling.
485830_5033962 | 3629 | 485830 | 5033962 | Exclusive Farm Use | Residential | Conservatively revised to residential exposure to account for potential future single family dwelling.
485830_5033987 | 3630 | 485830 | 5033987 | Exclusive Farm Use | Residential | Conservatively revised to residential exposure to account for potential future single family dwelling.
485830_5034012 | 3631 | 485830 | 5034012 | Exclusive Farm Use | Residential | Conservatively revised to residential exposure to account for potential future single family dwelling.
485830_5034037 | 3632 | 485830 | 5034037 | Exclusive Farm Use | Residential | Conservatively revised to residential exposure to account for potential future single family dwelling.
485830_5034062 | 3633 | 485830 | 5034062 | Exclusive Farm Use | Residential | Conservatively revised to residential exposure to account for potential future single family dwelling.
485830_5034087 | 3634 | 485830 | 5034087 | Exclusive Farm Use | Residential | Conservatively revised to residential exposure to account for potential future single family dwelling.
485830_5034112 | 3635 | 485830 | 5034112 | Exclusive Farm Use | Residential | Conservatively revised to residential exposure to account for potential future single family dwelling.
485830_5034137 | 3636 | 485830 | 5034137 | Exclusive Farm Use | Residential | Conservatively revised to residential exposure to account for potential future single family dwelling.
485830_5034162 | 3637 | 485830 | 5034162 | Exclusive Farm Use | Residential | Conservatively revised to residential exposure to account for potential future single family dwelling.
485830_5034187 | 3638 | 485830 | 5034187 | Exclusive Farm Use | Residential | Conservatively revised to residential exposure to account for potential future single family dwelling.
485830_5034212 | 3639 | 485830 | 5034212 | Exclusive Farm Use | Residential | Conservatively revised to residential exposure to account for potential future single family dwelling.
485830_5034237 | 3640 | 485830 | 5034237 | Exclusive Farm Use | Residential | Conservatively revised to residential exposure to account for potential future single family dwelling.
485830_5034262 | 3641 | 485830 | 5034262 | Exclusive Farm Use | Residential | Conservatively revised to residential exposure to account for potential future single family dwelling.
485830_5034287 | 3642 | 485830 | 5034287 | Exclusive Farm Use | Residential | Conservatively revised to residential exposure to account for potential future single family dwelling.
485830_5034312 | 3643 | 485830 | 5034312 | Exclusive Farm Use | Residential | Conservatively revised to residential exposure to account for potential future single family dwelling.
485830_5034337 | 3644 | 485830 | 5034337 | Exclusive Farm Use | Residential | Conservatively revised to residential exposure to account for potential future single family dwelling.
485830_5034362 | 3645 | 485830 | 5034362 | Exclusive Farm Use | Residential | Conservatively revised to residential exposure to account for potential future single family dwelling.
485830_5034487 | 3646 | 485830 | 5034487 | Public right-of-way | Risk Not Assessed
485830_5034512 | 3647 | 485830 | 5034512 | Residential | Residential
485830_5034537 | 3648 | 485830 | 5034537 | Residential | Residential
485830_5034562 | 3649 | 485830 | 5034562 | Residential | Residential
485830_5034587 | 3650 | 485830 | 5034587 | Residential | Residential
485830_5034612 | 3651 | 485830 | 5034612 | Residential | Residential
485830_5034637 | 3652 | 485830 | 5034637 | Residential | Residential
485830_5034662 | 3653 | 485830 | 5034662 | Residential | Residential
485830_5034687 | 3654 | 485830 | 5034687 | Residential | Residential
485830_5034712 | 3655 | 485830 | 5034712 | Residential | Residential
485830_5034737 | 3656 | 485830 | 5034737 | Residential | Residential
485830_5034762 | 3657 | 485830 | 5034762 | Residential | Residential
485830_5034787 | 3658 | 485830 | 5034787 | Residential | Residential
485830_5034812 | 3659 | 485830 | 5034812 | Residential | Residential
485830_5034837 | 3660 | 485830 | 5034837 | Residential | Residential
485830_5034862 | 3661 | 485830 | 5034862 | Residential | Residential
485830_5034887 | 3662 | 485830 | 5034887 | Residential | Residential
485830_5034912 | 3663 | 485830 | 5034912 | Public right-of-way | Risk Not Assessed
485830_5034937 | 3664 | 485830 | 5034937 | Residential | Residential
485830_5034962 | 3665 | 485830 | 5034962 | Residential | Residential
485830_5034987 | 3666 | 485830 | 5034987 | Residential | Residential
485830_5035012 | 3667 | 485830 | 5035012 | Residential | Residential
485830_5035037 | 3668 | 485830 | 5035037 | Residential | Residential
485830_5035062 | 3669 | 485830 | 5035062 | Residential | Residential
485830_5035087 | 3670 | 485830 | 5035087 | Residential | Residential
485830_5035112 | 3671 | 485830 | 5035112 | Residential | Residential
485830_5035137 | 3672 | 485830 | 5035137 | Residential | Residential
485830_5035162 | 3673 | 485830 | 5035162 | Forest | Acute Only
485830_5035187 | 3674 | 485830 | 5035187 | Forest | Acute Only
485830_5035212 | 3675 | 485830 | 5035212 | Forest | Acute Only
485830_5035237 | 3676 | 485830 | 5035237 | Forest | Acute Only
485830_5035262 | 3677 | 485830 | 5035262 | Forest | Acute Only
485830_5035287 | 3678 | 485830 | 5035287 | Forest | Acute Only
485830_5035312 | 3679 | 485830 | 5035312 | Forest | Acute Only
485830_5035337 | 3680 | 485830 | 5035337 | Forest | Acute Only
485830_5035362 | 3681 | 485830 | 5035362 | Forest | Acute Only
485830_5035387 | 3682 | 485830 | 5035387 | Forest | Acute Only
485830_5035412 | 3683 | 485830 | 5035412 | Forest | Acute Only
485830_5035437 | 3684 | 485830 | 5035437 | Forest | Acute Only
485830_5035462 | 3685 | 485830 | 5035462 | Forest | Acute Only
485830_5035487 | 3686 | 485830 | 5035487 | Forest | Acute Only
485830_5035512 | 3687 | 485830 | 5035512 | Forest | Acute Only
485830_5035537 | 3688 | 485830 | 5035537 | Forest | Acute Only
485855_5033637 | 3689 | 485855 | 5033637 | Exclusive Farm Use | Residential | Conservatively revised to residential exposure to account for potential future single family dwelling.
485855_5033662 | 3690 | 485855 | 5033662 | Exclusive Farm Use | Residential | Conservatively revised to residential exposure to account for potential future single family dwelling.
485855_5033687 | 3691 | 485855 | 5033687 | Exclusive Farm Use | Residential | Conservatively revised to residential exposure to account for potential future single family dwelling.
485855_5033712 | 3692 | 485855 | 5033712 | Exclusive Farm Use | Residential | Conservatively revised to residential exposure to account for potential future single family dwelling.
485855_5033737 | 3693 | 485855 | 5033737 | Exclusive Farm Use | Residential | Conservatively revised to residential exposure to account for potential future single family dwelling.
485855_5033762 | 3694 | 485855 | 5033762 | Exclusive Farm Use | Residential | Conservatively revised to residential exposure to account for potential future single family dwelling.
485855_5033787 | 3695 | 485855 | 5033787 | Exclusive Farm Use | Residential | Conservatively revised to residential exposure to account for potential future single family dwelling.
485855_5033812 | 3696 | 485855 | 5033812 | Exclusive Farm Use | Residential | Conservatively revised to residential exposure to account for potential future single family dwelling.
485855_5033837 | 3697 | 485855 | 5033837 | Exclusive Farm Use | Residential | Conservatively revised to residential exposure to account for potential future single family dwelling.
485855_5033862 | 3698 | 485855 | 5033862 | Exclusive Farm Use | Residential | Conservatively revised to residential exposure to account for potential future single family dwelling.
485855_5033887 | 3699 | 485855 | 5033887 | Exclusive Farm Use | Residential | Conservatively revised to residential exposure to account for potential future single family dwelling.
485855_5033912 | 3700 | 485855 | 5033912 | Exclusive Farm Use | Residential | Conservatively revised to residential exposure to account for potential future single family dwelling.
485855_5033937 | 3701 | 485855 | 5033937 | Exclusive Farm Use | Residential | Conservatively revised to residential exposure to account for potential future single family dwelling.
485855_5033962 | 3702 | 485855 | 5033962 | Exclusive Farm Use | Residential | Conservatively revised to residential exposure to account for potential future single family dwelling.
485855_5033987 | 3703 | 485855 | 5033987 | Exclusive Farm Use | Residential | Conservatively revised to residential exposure to account for potential future single family dwelling.
485855_5034012 | 3704 | 485855 | 5034012 | Exclusive Farm Use | Residential | Conservatively revised to residential exposure to account for potential future single family dwelling.
485855_5034037 | 3705 | 485855 | 5034037 | Exclusive Farm Use | Residential | Conservatively revised to residential exposure to account for potential future single family dwelling.
485855_5034062 | 3706 | 485855 | 5034062 | Exclusive Farm Use | Residential | Conservatively revised to residential exposure to account for potential future single family dwelling.
485855_5034087 | 3707 | 485855 | 5034087 | Exclusive Farm Use | Residential | Conservatively revised to residential exposure to account for potential future single family dwelling.
485855_5034112 | 3708 | 485855 | 5034112 | Exclusive Farm Use | Residential | Conservatively revised to residential exposure to account for potential future single family dwelling.
485855_5034137 | 3709 | 485855 | 5034137 | Exclusive Farm Use | Residential | Conservatively revised to residential exposure to account for potential future single family dwelling.
485855_5034162 | 3710 | 485855 | 5034162 | Exclusive Farm Use | Residential | Conservatively revised to residential exposure to account for potential future single family dwelling.
485855_5034187 | 3711 | 485855 | 5034187 | Exclusive Farm Use | Residential | Conservatively revised to residential exposure to account for potential future single family dwelling.
485855_5034212 | 3712 | 485855 | 5034212 | Exclusive Farm Use | Residential | Conservatively revised to residential exposure to account for potential future single family dwelling.
485855_5034237 | 3713 | 485855 | 5034237 | Exclusive Farm Use | Residential | Conservatively revised to residential exposure to account for potential future single family dwelling.
485855_5034262 | 3714 | 485855 | 5034262 | Exclusive Farm Use | Residential | Conservatively revised to residential exposure to account for potential future single family dwelling.
485855_5034287 | 3715 | 485855 | 5034287 | Exclusive Farm Use | Residential | Conservatively revised to residential exposure to account for potential future single family dwelling.
485855_5034312 | 3716 | 485855 | 5034312 | Exclusive Farm Use | Residential | Conservatively revised to residential exposure to account for potential future single family dwelling.
485855_5034337 | 3717 | 485855 | 5034337 | Exclusive Farm Use | Residential | Conservatively revised to residential exposure to account for potential future single family dwelling.
485855_5034362 | 3718 | 485855 | 5034362 | Public right-of-way | Risk Not Assessed
485855_5034462 | 3719 | 485855 | 5034462 | Public right-of-way | Risk Not Assessed
485855_5034487 | 3720 | 485855 | 5034487 | Exclusive Farm Use | Residential | Conservatively revised to residential exposure to account for potential future single family dwelling.
485855_5034512 | 3721 | 485855 | 5034512 | Residential | Residential
485855_5034537 | 3722 | 485855 | 5034537 | Residential | Residential
485855_5034562 | 3723 | 485855 | 5034562 | Residential | Residential
485855_5034587 | 3724 | 485855 | 5034587 | Residential | Residential
485855_5034612 | 3725 | 485855 | 5034612 | Residential | Residential
485855_5034637 | 3726 | 485855 | 5034637 | Residential | Residential
485855_5034662 | 3727 | 485855 | 5034662 | Residential | Residential
485855_5034687 | 3728 | 485855 | 5034687 | Residential | Residential
485855_5034712 | 3729 | 485855 | 5034712 | Residential | Residential
485855_5034737 | 3730 | 485855 | 5034737 | Residential | Residential
485855_5034762 | 3731 | 485855 | 5034762 | Residential | Residential
485855_5034787 | 3732 | 485855 | 5034787 | Residential | Residential
485855_5034812 | 3733 | 485855 | 5034812 | Residential | Residential
485855_5034837 | 3734 | 485855 | 5034837 | Residential | Residential
485855_5034862 | 3735 | 485855 | 5034862 | Residential | Residential
485855_5034887 | 3736 | 485855 | 5034887 | Residential | Residential
485855_5034912 | 3737 | 485855 | 5034912 | Residential | Residential
485855_5034937 | 3738 | 485855 | 5034937 | Residential | Residential
485855_5034962 | 3739 | 485855 | 5034962 | Public right-of-way | Risk Not Assessed
485855_5034987 | 3740 | 485855 | 5034987 | Residential | Residential
485855_5035012 | 3741 | 485855 | 5035012 | Residential | Residential
485855_5035037 | 3742 | 485855 | 5035037 | Residential | Residential
485855_5035062 | 3743 | 485855 | 5035062 | Residential | Residential
485855_5035087 | 3744 | 485855 | 5035087 | Residential | Residential
485855_5035112 | 3745 | 485855 | 5035112 | Residential | Residential
485855_5035137 | 3746 | 485855 | 5035137 | Forest | Acute Only
485855_5035162 | 3747 | 485855 | 5035162 | Forest | Acute Only
485855_5035187 | 3748 | 485855 | 5035187 | Forest | Acute Only
485855_5035212 | 3749 | 485855 | 5035212 | Forest | Acute Only
485855_5035237 | 3750 | 485855 | 5035237 | Forest | Acute Only
485855_5035262 | 3751 | 485855 | 5035262 | Forest | Acute Only
485855_5035287 | 3752 | 485855 | 5035287 | Forest | Acute Only
485855_5035312 | 3753 | 485855 | 5035312 | Forest | Acute Only
485855_5035337 | 3754 | 485855 | 5035337 | Forest | Acute Only
485855_5035362 | 3755 | 485855 | 5035362 | Forest | Acute Only
485855_5035387 | 3756 | 485855 | 5035387 | Forest | Acute Only
485855_5035412 | 3757 | 485855 | 5035412 | Forest | Acute Only
485855_5035437 | 3758 | 485855 | 5035437 | Forest | Acute Only
485855_5035462 | 3759 | 485855 | 5035462 | Forest | Acute Only
485855_5035487 | 3760 | 485855 | 5035487 | Forest | Acute Only
485855_5035512 | 3761 | 485855 | 5035512 | Forest | Acute Only
485855_5035537 | 3762 | 485855 | 5035537 | Forest | Acute Only
485880_5033637 | 3763 | 485880 | 5033637 | Exclusive Farm Use | Residential | Conservatively revised to residential exposure to account for potential future single family dwelling.
485880_5033662 | 3764 | 485880 | 5033662 | Exclusive Farm Use | Residential | Conservatively revised to residential exposure to account for potential future single family dwelling.
485880_5033687 | 3765 | 485880 | 5033687 | Exclusive Farm Use | Residential | Conservatively revised to residential exposure to account for potential future single family dwelling.
485880_5033712 | 3766 | 485880 | 5033712 | Exclusive Farm Use | Residential | Conservatively revised to residential exposure to account for potential future single family dwelling.
485880_5033737 | 3767 | 485880 | 5033737 | Exclusive Farm Use | Residential | Conservatively revised to residential exposure to account for potential future single family dwelling.
485880_5033762 | 3768 | 485880 | 5033762 | Exclusive Farm Use | Residential | Conservatively revised to residential exposure to account for potential future single family dwelling.
485880_5033787 | 3769 | 485880 | 5033787 | Exclusive Farm Use | Residential | Conservatively revised to residential exposure to account for potential future single family dwelling.
485880_5033812 | 3770 | 485880 | 5033812 | Exclusive Farm Use | Residential | Conservatively revised to residential exposure to account for potential future single family dwelling.
485880_5033837 | 3771 | 485880 | 5033837 | Exclusive Farm Use | Residential | Conservatively revised to residential exposure to account for potential future single family dwelling.
485880_5033862 | 3772 | 485880 | 5033862 | Exclusive Farm Use | Residential | Conservatively revised to residential exposure to account for potential future single family dwelling.
485880_5033887 | 3773 | 485880 | 5033887 | Exclusive Farm Use | Residential | Conservatively revised to residential exposure to account for potential future single family dwelling.
485880_5033912 | 3774 | 485880 | 5033912 | Exclusive Farm Use | Residential | Conservatively revised to residential exposure to account for potential future single family dwelling.
485880_5033937 | 3775 | 485880 | 5033937 | Exclusive Farm Use | Residential | Conservatively revised to residential exposure to account for potential future single family dwelling.
485880_5033962 | 3776 | 485880 | 5033962 | Exclusive Farm Use | Residential | Conservatively revised to residential exposure to account for potential future single family dwelling.
485880_5033987 | 3777 | 485880 | 5033987 | Exclusive Farm Use | Residential | Conservatively revised to residential exposure to account for potential future single family dwelling.
485880_5034012 | 3778 | 485880 | 5034012 | Exclusive Farm Use | Residential | Conservatively revised to residential exposure to account for potential future single family dwelling.
485880_5034037 | 3779 | 485880 | 5034037 | Exclusive Farm Use | Residential | Conservatively revised to residential exposure to account for potential future single family dwelling.
485880_5034062 | 3780 | 485880 | 5034062 | Exclusive Farm Use | Residential | Conservatively revised to residential exposure to account for potential future single family dwelling.
485880_5034087 | 3781 | 485880 | 5034087 | Exclusive Farm Use | Residential | Conservatively revised to residential exposure to account for potential future single family dwelling.
485880_5034112 | 3782 | 485880 | 5034112 | Exclusive Farm Use | Residential | Conservatively revised to residential exposure to account for potential future single family dwelling.
485880_5034187 | 3783 | 485880 | 5034187 | Exclusive Farm Use | Residential | Conservatively revised to residential exposure to account for potential future single family dwelling.
485880_5034212 | 3784 | 485880 | 5034212 | Exclusive Farm Use | Residential | Conservatively revised to residential exposure to account for potential future single family dwelling.
485880_5034237 | 3785 | 485880 | 5034237 | Exclusive Farm Use | Residential | Conservatively revised to residential exposure to account for potential future single family dwelling.
485880_5034262 | 3786 | 485880 | 5034262 | Exclusive Farm Use | Residential | Conservatively revised to residential exposure to account for potential future single family dwelling.
485880_5034287 | 3787 | 485880 | 5034287 | Exclusive Farm Use | Residential | Conservatively revised to residential exposure to account for potential future single family dwelling.
485880_5034312 | 3788 | 485880 | 5034312 | Public right-of-way | Risk Not Assessed
485880_5034337 | 3789 | 485880 | 5034337 | Exclusive Farm Use | Residential | Conservatively revised to residential exposure to account for potential future single family dwelling.
485880_5034362 | 3790 | 485880 | 5034362 | Exclusive Farm Use | Residential | Conservatively revised to residential exposure to account for potential future single family dwelling.
485880_5034387 | 3791 | 485880 | 5034387 | Exclusive Farm Use | Residential | Conservatively revised to residential exposure to account for potential future single family dwelling.
485880_5034412 | 3792 | 485880 | 5034412 | Public right-of-way | Risk Not Assessed
485880_5034437 | 3793 | 485880 | 5034437 | Public right-of-way | Risk Not Assessed
485880_5034462 | 3794 | 485880 | 5034462 | Exclusive Farm Use | Residential | Conservatively revised to residential exposure to account for potential future single family dwelling.
485880_5034487 | 3795 | 485880 | 5034487 | Exclusive Farm Use | Residential | Conservatively revised to residential exposure to account for potential future single family dwelling.
485880_5034512 | 3796 | 485880 | 5034512 | Exclusive Farm Use | Residential | Conservatively revised to residential exposure to account for potential future single family dwelling.
485880_5034537 | 3797 | 485880 | 5034537 | Residential | Residential
485880_5034562 | 3798 | 485880 | 5034562 | Residential | Residential
485880_5034587 | 3799 | 485880 | 5034587 | Residential | Residential
485880_5034612 | 3800 | 485880 | 5034612 | Residential | Residential
485880_5034637 | 3801 | 485880 | 5034637 | Residential | Residential
485880_5034662 | 3802 | 485880 | 5034662 | Residential | Residential
485880_5034687 | 3803 | 485880 | 5034687 | Residential | Residential
485880_5034712 | 3804 | 485880 | 5034712 | Residential | Residential
485880_5034737 | 3805 | 485880 | 5034737 | Residential | Residential
485880_5034762 | 3806 | 485880 | 5034762 | Residential | Residential
485880_5034787 | 3807 | 485880 | 5034787 | Residential | Residential
485880_5034812 | 3808 | 485880 | 5034812 | Residential | Residential
485880_5034837 | 3809 | 485880 | 5034837 | Residential | Residential
485880_5034862 | 3810 | 485880 | 5034862 | Residential | Residential
485880_5034887 | 3811 | 485880 | 5034887 | Residential | Residential
485880_5034912 | 3812 | 485880 | 5034912 | Residential | Residential
485880_5034937 | 3813 | 485880 | 5034937 | Residential | Residential
485880_5034962 | 3814 | 485880 | 5034962 | Residential | Residential
485880_5034987 | 3815 | 485880 | 5034987 | Public right-of-way | Risk Not Assessed
485880_5035012 | 3816 | 485880 | 5035012 | Residential | Residential
485880_5035037 | 3817 | 485880 | 5035037 | Residential | Residential
485880_5035062 | 3818 | 485880 | 5035062 | Residential | Residential
485880_5035087 | 3819 | 485880 | 5035087 | Residential | Residential
485880_5035112 | 3820 | 485880 | 5035112 | Forest | Residential | Revised to residential exposure due to aerial imagery.
485880_5035137 | 3821 | 485880 | 5035137 | Forest | Acute Only
485880_5035162 | 3822 | 485880 | 5035162 | Forest | Acute Only
485880_5035187 | 3823 | 485880 | 5035187 | Forest | Acute Only
485880_5035212 | 3824 | 485880 | 5035212 | Forest | Acute Only
485880_5035237 | 3825 | 485880 | 5035237 | Forest | Acute Only
485880_5035262 | 3826 | 485880 | 5035262 | Forest | Acute Only
485880_5035287 | 3827 | 485880 | 5035287 | Forest | Acute Only
485880_5035312 | 3828 | 485880 | 5035312 | Forest | Acute Only
485880_5035337 | 3829 | 485880 | 5035337 | Forest | Acute Only
485880_5035362 | 3830 | 485880 | 5035362 | Forest | Acute Only
485880_5035387 | 3831 | 485880 | 5035387 | Forest | Acute Only
485880_5035412 | 3832 | 485880 | 5035412 | Forest | Acute Only
485880_5035437 | 3833 | 485880 | 5035437 | Forest | Acute Only
485880_5035462 | 3834 | 485880 | 5035462 | Forest | Acute Only
485880_5035487 | 3835 | 485880 | 5035487 | Forest | Acute Only
485880_5035512 | 3836 | 485880 | 5035512 | Forest | Acute Only
485880_5035537 | 3837 | 485880 | 5035537 | Forest | Acute Only
485905_5033637 | 3838 | 485905 | 5033637 | Exclusive Farm Use | Residential | Conservatively revised to residential exposure to account for potential future single family dwelling.
485905_5033662 | 3839 | 485905 | 5033662 | Exclusive Farm Use | Residential | Conservatively revised to residential exposure to account for potential future single family dwelling.
485905_5033687 | 3840 | 485905 | 5033687 | Exclusive Farm Use | Residential | Conservatively revised to residential exposure to account for potential future single family dwelling.
485905_5033712 | 3841 | 485905 | 5033712 | Exclusive Farm Use | Residential | Conservatively revised to residential exposure to account for potential future single family dwelling.
485905_5033737 | 3842 | 485905 | 5033737 | Exclusive Farm Use | Residential | Conservatively revised to residential exposure to account for potential future single family dwelling.
485905_5033762 | 3843 | 485905 | 5033762 | Exclusive Farm Use | Residential | Conservatively revised to residential exposure to account for potential future single family dwelling.
485905_5033787 | 3844 | 485905 | 5033787 | Exclusive Farm Use | Residential | Conservatively revised to residential exposure to account for potential future single family dwelling.
485905_5033812 | 3845 | 485905 | 5033812 | Exclusive Farm Use | Residential | Conservatively revised to residential exposure to account for potential future single family dwelling.
485905_5033837 | 3846 | 485905 | 5033837 | Industrial | Worker
485905_5033862 | 3847 | 485905 | 5033862 | Industrial | Worker
485905_5033887 | 3848 | 485905 | 5033887 | Industrial | Worker
485905_5033912 | 3849 | 485905 | 5033912 | Industrial | Worker
485905_5033937 | 3850 | 485905 | 5033937 | Industrial | Worker
485905_5033962 | 3851 | 485905 | 5033962 | Industrial | Worker
485905_5033987 | 3852 | 485905 | 5033987 | Industrial | Worker
485905_5034012 | 3853 | 485905 | 5034012 | Industrial | Worker
485905_5034037 | 3854 | 485905 | 5034037 | Industrial | Worker
485905_5034062 | 3855 | 485905 | 5034062 | Industrial | Worker
485905_5034087 | 3856 | 485905 | 5034087 | Industrial | Worker
485905_5034237 | 3857 | 485905 | 5034237 | Exclusive Farm Use | Residential | Conservatively revised to residential exposure to account for potential future single family dwelling.
485905_5034262 | 3858 | 485905 | 5034262 | Exclusive Farm Use | Residential | Conservatively revised to residential exposure to account for potential future single family dwelling.
485905_5034287 | 3859 | 485905 | 5034287 | Public right-of-way | Risk Not Assessed
485905_5034312 | 3860 | 485905 | 5034312 | Exclusive Farm Use | Residential | Conservatively revised to residential exposure to account for potential future single family dwelling.
485905_5034337 | 3861 | 485905 | 5034337 | Exclusive Farm Use | Residential | Conservatively revised to residential exposure to account for potential future single family dwelling.
485905_5034362 | 3862 | 485905 | 5034362 | Public right-of-way | Risk Not Assessed
485905_5034387 | 3863 | 485905 | 5034387 | Public right-of-way | Risk Not Assessed
485905_5034412 | 3864 | 485905 | 5034412 | Public right-of-way | Risk Not Assessed
485905_5034437 | 3865 | 485905 | 5034437 | Exclusive Farm Use | Residential | Conservatively revised to residential exposure to account for potential future single family dwelling.
485905_5034462 | 3866 | 485905 | 5034462 | Exclusive Farm Use | Residential | Conservatively revised to residential exposure to account for potential future single family dwelling.
485905_5034487 | 3867 | 485905 | 5034487 | Exclusive Farm Use | Residential | Conservatively revised to residential exposure to account for potential future single family dwelling.
485905_5034512 | 3868 | 485905 | 5034512 | Exclusive Farm Use | Residential | Conservatively revised to residential exposure to account for potential future single family dwelling.
485905_5034537 | 3869 | 485905 | 5034537 | Exclusive Farm Use | Residential | Conservatively revised to residential exposure to account for potential future single family dwelling.
485905_5034562 | 3870 | 485905 | 5034562 | Residential | Residential
485905_5034587 | 3871 | 485905 | 5034587 | Residential | Residential
485905_5034612 | 3872 | 485905 | 5034612 | Residential | Residential
485905_5034637 | 3873 | 485905 | 5034637 | Residential | Residential
485905_5034662 | 3874 | 485905 | 5034662 | Residential | Residential
485905_5034687 | 3875 | 485905 | 5034687 | Residential | Residential
485905_5034712 | 3876 | 485905 | 5034712 | Residential | Residential
485905_5034737 | 3877 | 485905 | 5034737 | Residential | Residential
485905_5034762 | 3878 | 485905 | 5034762 | Residential | Residential
485905_5034787 | 3879 | 485905 | 5034787 | Residential | Residential
485905_5034812 | 3880 | 485905 | 5034812 | Residential | Residential
485905_5034837 | 3881 | 485905 | 5034837 | Residential | Residential
485905_5034862 | 3882 | 485905 | 5034862 | Residential | Residential
485905_5034887 | 3883 | 485905 | 5034887 | Residential | Residential
485905_5034912 | 3884 | 485905 | 5034912 | Residential | Residential
485905_5034937 | 3885 | 485905 | 5034937 | Residential | Residential
485905_5034962 | 3886 | 485905 | 5034962 | Residential | Residential
485905_5034987 | 3887 | 485905 | 5034987 | Residential | Residential
485905_5035012 | 3888 | 485905 | 5035012 | Public right-of-way | Risk Not Assessed
485905_5035037 | 3889 | 485905 | 5035037 | Residential | Residential
485905_5035062 | 3890 | 485905 | 5035062 | Residential | Residential
485905_5035087 | 3891 | 485905 | 5035087 | Forest | Residential | Revised to residential exposure due to aerial imagery.
485905_5035112 | 3892 | 485905 | 5035112 | Forest | Residential | Revised to residential exposure due to aerial imagery.
485905_5035137 | 3893 | 485905 | 5035137 | Forest | Residential | Revised to residential exposure due to aerial imagery.
485905_5035162 | 3894 | 485905 | 5035162 | Forest | Acute Only
485905_5035187 | 3895 | 485905 | 5035187 | Forest | Acute Only
485905_5035212 | 3896 | 485905 | 5035212 | Forest | Acute Only
485905_5035237 | 3897 | 485905 | 5035237 | Forest | Acute Only
485905_5035262 | 3898 | 485905 | 5035262 | Forest | Acute Only
485905_5035287 | 3899 | 485905 | 5035287 | Forest | Acute Only
485905_5035312 | 3900 | 485905 | 5035312 | Forest | Acute Only
485905_5035337 | 3901 | 485905 | 5035337 | Forest | Acute Only
485905_5035362 | 3902 | 485905 | 5035362 | Forest | Acute Only
485905_5035387 | 3903 | 485905 | 5035387 | Forest | Acute Only
485905_5035412 | 3904 | 485905 | 5035412 | Forest | Acute Only
485905_5035437 | 3905 | 485905 | 5035437 | Forest | Acute Only
485905_5035462 | 3906 | 485905 | 5035462 | Forest | Acute Only
485905_5035487 | 3907 | 485905 | 5035487 | Forest | Acute Only
485905_5035512 | 3908 | 485905 | 5035512 | Forest | Acute Only
485905_5035537 | 3909 | 485905 | 5035537 | Forest | Acute Only
485930_5033637 | 3910 | 485930 | 5033637 | Exclusive Farm Use | Residential | Conservatively revised to residential exposure to account for potential future single family dwelling.
485930_5033662 | 3911 | 485930 | 5033662 | Exclusive Farm Use | Residential | Conservatively revised to residential exposure to account for potential future single family dwelling.
485930_5033687 | 3912 | 485930 | 5033687 | Exclusive Farm Use | Residential | Conservatively revised to residential exposure to account for potential future single family dwelling.
485930_5033712 | 3913 | 485930 | 5033712 | Exclusive Farm Use | Residential | Conservatively revised to residential exposure to account for potential future single family dwelling.
485930_5033737 | 3914 | 485930 | 5033737 | Exclusive Farm Use | Residential | Conservatively revised to residential exposure to account for potential future single family dwelling.
485930_5033762 | 3915 | 485930 | 5033762 | Exclusive Farm Use | Residential | Conservatively revised to residential exposure to account for potential future single family dwelling.
485930_5033787 | 3916 | 485930 | 5033787 | Exclusive Farm Use | Residential | Conservatively revised to residential exposure to account for potential future single family dwelling.
485930_5033812 | 3917 | 485930 | 5033812 | Exclusive Farm Use | Residential | Conservatively revised to residential exposure to account for potential future single family dwelling.
485930_5033837 | 3918 | 485930 | 5033837 | Industrial | Worker
485930_5033862 | 3919 | 485930 | 5033862 | Industrial | Worker
485930_5033887 | 3920 | 485930 | 5033887 | Industrial | Worker
485930_5033912 | 3921 | 485930 | 5033912 | Industrial | Worker
485930_5033937 | 3922 | 485930 | 5033937 | Industrial | Worker
485930_5033962 | 3923 | 485930 | 5033962 | Industrial | Worker
485930_5033987 | 3924 | 485930 | 5033987 | Industrial | Worker
485930_5034012 | 3925 | 485930 | 5034012 | Industrial | Worker
485930_5034037 | 3926 | 485930 | 5034037 | Industrial | Worker
485930_5034062 | 3927 | 485930 | 5034062 | Industrial | Worker
485930_5034262 | 3928 | 485930 | 5034262 | Public right-of-way | Risk Not Assessed
485930_5034287 | 3929 | 485930 | 5034287 | Public right-of-way | Risk Not Assessed
485930_5034312 | 3930 | 485930 | 5034312 | Public right-of-way | Risk Not Assessed
485930_5034337 | 3931 | 485930 | 5034337 | Public right-of-way | Risk Not Assessed
485930_5034362 | 3932 | 485930 | 5034362 | Public right-of-way | Risk Not Assessed
485930_5034387 | 3933 | 485930 | 5034387 | Industrial | Worker
485930_5034412 | 3934 | 485930 | 5034412 | Industrial | Worker
485930_5034437 | 3935 | 485930 | 5034437 | Industrial | Worker
485930_5034462 | 3936 | 485930 | 5034462 | Industrial | Worker
485930_5034487 | 3937 | 485930 | 5034487 | Industrial | Worker
485930_5034512 | 3938 | 485930 | 5034512 | Industrial | Worker
485930_5034537 | 3939 | 485930 | 5034537 | Industrial | Worker
485930_5034562 | 3940 | 485930 | 5034562 | Industrial | Worker
485930_5034587 | 3941 | 485930 | 5034587 | Residential | Residential
485930_5034612 | 3942 | 485930 | 5034612 | Residential | Residential
485930_5034637 | 3943 | 485930 | 5034637 | Residential | Residential
485930_5034662 | 3944 | 485930 | 5034662 | Residential | Residential
485930_5034687 | 3945 | 485930 | 5034687 | Residential | Residential
485930_5034712 | 3946 | 485930 | 5034712 | Residential | Residential
485930_5034737 | 3947 | 485930 | 5034737 | Residential | Residential
485930_5034762 | 3948 | 485930 | 5034762 | Residential | Residential
485930_5034787 | 3949 | 485930 | 5034787 | Residential | Residential
485930_5034812 | 3950 | 485930 | 5034812 | Residential | Residential
485930_5034837 | 3951 | 485930 | 5034837 | Residential | Residential
485930_5034862 | 3952 | 485930 | 5034862 | Residential | Residential
485930_5034887 | 3953 | 485930 | 5034887 | Residential | Residential
485930_5034912 | 3954 | 485930 | 5034912 | Residential | Residential
485930_5034937 | 3955 | 485930 | 5034937 | Residential | Residential
485930_5034962 | 3956 | 485930 | 5034962 | Residential | Residential
485930_5034987 | 3957 | 485930 | 5034987 | Residential | Residential
485930_5035012 | 3958 | 485930 | 5035012 | Residential | Residential
485930_5035037 | 3959 | 485930 | 5035037 | Residential | Residential
485930_5035062 | 3960 | 485930 | 5035062 | Forest | Residential | Revised to residential exposure due to aerial imagery.
485930_5035087 | 3961 | 485930 | 5035087 | Forest | Residential | Revised to residential exposure due to aerial imagery.
485930_5035112 | 3962 | 485930 | 5035112 | Forest | Residential | Revised to residential exposure due to aerial imagery.
485930_5035137 | 3963 | 485930 | 5035137 | Forest | Residential | Revised to residential exposure due to aerial imagery.
485930_5035162 | 3964 | 485930 | 5035162 | Forest | Acute Only
485930_5035187 | 3965 | 485930 | 5035187 | Forest | Acute Only
485930_5035212 | 3966 | 485930 | 5035212 | Forest | Acute Only
485930_5035237 | 3967 | 485930 | 5035237 | Forest | Acute Only
485930_5035262 | 3968 | 485930 | 5035262 | Forest | Acute Only
485930_5035287 | 3969 | 485930 | 5035287 | Forest | Acute Only
485930_5035312 | 3970 | 485930 | 5035312 | Forest | Acute Only
485930_5035337 | 3971 | 485930 | 5035337 | Forest | Acute Only
485930_5035362 | 3972 | 485930 | 5035362 | Forest | Acute Only
485930_5035387 | 3973 | 485930 | 5035387 | Forest | Acute Only
485930_5035412 | 3974 | 485930 | 5035412 | Forest | Acute Only
485930_5035437 | 3975 | 485930 | 5035437 | Forest | Acute Only
485930_5035462 | 3976 | 485930 | 5035462 | Forest | Acute Only
485930_5035487 | 3977 | 485930 | 5035487 | Forest | Acute Only
485930_5035512 | 3978 | 485930 | 5035512 | Forest | Acute Only
485930_5035537 | 3979 | 485930 | 5035537 | Forest | Acute Only
485955_5033637 | 3980 | 485955 | 5033637 | Exclusive Farm Use | Residential | Conservatively revised to residential exposure to account for potential future single family dwelling.
485955_5033662 | 3981 | 485955 | 5033662 | Exclusive Farm Use | Residential | Conservatively revised to residential exposure to account for potential future single family dwelling.
485955_5033687 | 3982 | 485955 | 5033687 | Exclusive Farm Use | Residential | Conservatively revised to residential exposure to account for potential future single family dwelling.
485955_5033712 | 3983 | 485955 | 5033712 | Exclusive Farm Use | Residential | Conservatively revised to residential exposure to account for potential future single family dwelling.
485955_5033737 | 3984 | 485955 | 5033737 | Exclusive Farm Use | Residential | Conservatively revised to residential exposure to account for potential future single family dwelling.
485955_5033762 | 3985 | 485955 | 5033762 | Exclusive Farm Use | Residential | Conservatively revised to residential exposure to account for potential future single family dwelling.
485955_5033787 | 3986 | 485955 | 5033787 | Exclusive Farm Use | Residential | Conservatively revised to residential exposure to account for potential future single family dwelling.
485955_5033812 | 3987 | 485955 | 5033812 | Exclusive Farm Use | Residential | Conservatively revised to residential exposure to account for potential future single family dwelling.
485955_5033837 | 3988 | 485955 | 5033837 | Industrial | Worker
485955_5033862 | 3989 | 485955 | 5033862 | Industrial | Worker
485955_5033887 | 3990 | 485955 | 5033887 | Industrial | Worker
485955_5033912 | 3991 | 485955 | 5033912 | Industrial | Worker
485955_5033937 | 3992 | 485955 | 5033937 | Industrial | Worker
485955_5033962 | 3993 | 485955 | 5033962 | Industrial | Worker
485955_5033987 | 3994 | 485955 | 5033987 | Industrial | Worker
485955_5034012 | 3995 | 485955 | 5034012 | Industrial | Worker
485955_5034037 | 3996 | 485955 | 5034037 | Industrial | Worker
485955_5034062 | 3997 | 485955 | 5034062 | Industrial | Worker
485955_5034237 | 3998 | 485955 | 5034237 | Public right-of-way | Risk Not Assessed
485955_5034262 | 3999 | 485955 | 5034262 | Public right-of-way | Risk Not Assessed
485955_5034287 | 4000 | 485955 | 5034287 | Public right-of-way | Risk Not Assessed
485955_5034312 | 4001 | 485955 | 5034312 | Public right-of-way | Risk Not Assessed
485955_5034337 | 4002 | 485955 | 5034337 | Public right-of-way | Risk Not Assessed
485955_5034362 | 4003 | 485955 | 5034362 | Industrial | Worker
485955_5034387 | 4004 | 485955 | 5034387 | Industrial | Worker
485955_5034412 | 4005 | 485955 | 5034412 | Industrial | Worker
485955_5034437 | 4006 | 485955 | 5034437 | Industrial | Worker
485955_5034462 | 4007 | 485955 | 5034462 | Industrial | Worker
485955_5034487 | 4008 | 485955 | 5034487 | Industrial | Worker
485955_5034512 | 4009 | 485955 | 5034512 | Industrial | Worker
485955_5034537 | 4010 | 485955 | 5034537 | Industrial | Worker
485955_5034562 | 4011 | 485955 | 5034562 | Industrial | Worker
485955_5034587 | 4012 | 485955 | 5034587 | Industrial | Worker
485955_5034612 | 4013 | 485955 | 5034612 | Residential | Residential
485955_5034637 | 4014 | 485955 | 5034637 | Residential | Residential
485955_5034662 | 4015 | 485955 | 5034662 | Residential | Residential
485955_5034687 | 4016 | 485955 | 5034687 | Residential | Residential
485955_5034712 | 4017 | 485955 | 5034712 | Residential | Residential
485955_5034737 | 4018 | 485955 | 5034737 | Residential | Residential
485955_5034762 | 4019 | 485955 | 5034762 | Residential | Residential
485955_5034787 | 4020 | 485955 | 5034787 | Residential | Residential
485955_5034812 | 4021 | 485955 | 5034812 | Residential | Residential
485955_5034837 | 4022 | 485955 | 5034837 | Residential | Residential
485955_5034862 | 4023 | 485955 | 5034862 | Residential | Residential
485955_5034887 | 4024 | 485955 | 5034887 | Residential | Residential
485955_5034912 | 4025 | 485955 | 5034912 | Residential | Residential
485955_5034937 | 4026 | 485955 | 5034937 | Residential | Residential
485955_5034962 | 4027 | 485955 | 5034962 | Residential | Residential
485955_5034987 | 4028 | 485955 | 5034987 | Residential | Residential
485955_5035012 | 4029 | 485955 | 5035012 | Residential | Residential
485955_5035037 | 4030 | 485955 | 5035037 | Forest | Residential | Revised to residential exposure due to aerial imagery.
485955_5035062 | 4031 | 485955 | 5035062 | Forest | Residential | Revised to residential exposure due to aerial imagery.
485955_5035087 | 4032 | 485955 | 5035087 | Forest | Residential | Revised to residential exposure due to aerial imagery.
485955_5035112 | 4033 | 485955 | 5035112 | Forest | Residential | Revised to residential exposure due to aerial imagery.
485955_5035137 | 4034 | 485955 | 5035137 | Forest | Acute Only
485955_5035162 | 4035 | 485955 | 5035162 | Forest | Acute Only
485955_5035187 | 4036 | 485955 | 5035187 | Forest | Acute Only
485955_5035212 | 4037 | 485955 | 5035212 | Forest | Acute Only
485955_5035237 | 4038 | 485955 | 5035237 | Forest | Acute Only
485955_5035262 | 4039 | 485955 | 5035262 | Forest | Acute Only
485955_5035287 | 4040 | 485955 | 5035287 | Forest | Acute Only
485955_5035312 | 4041 | 485955 | 5035312 | Forest | Acute Only
485955_5035337 | 4042 | 485955 | 5035337 | Forest | Acute Only
485955_5035362 | 4043 | 485955 | 5035362 | Forest | Acute Only
485955_5035387 | 4044 | 485955 | 5035387 | Forest | Acute Only
485955_5035412 | 4045 | 485955 | 5035412 | Forest | Acute Only
485955_5035437 | 4046 | 485955 | 5035437 | Forest | Acute Only
485955_5035462 | 4047 | 485955 | 5035462 | Forest | Acute Only
485955_5035487 | 4048 | 485955 | 5035487 | Forest | Acute Only
485955_5035512 | 4049 | 485955 | 5035512 | Forest | Acute Only
485955_5035537 | 4050 | 485955 | 5035537 | Forest | Acute Only
485980_5033637 | 4051 | 485980 | 5033637 | Exclusive Farm Use | Residential | Conservatively revised to residential exposure to account for potential future single family dwelling.
485980_5033662 | 4052 | 485980 | 5033662 | Exclusive Farm Use | Residential | Conservatively revised to residential exposure to account for potential future single family dwelling.
485980_5033687 | 4053 | 485980 | 5033687 | Exclusive Farm Use | Residential | Conservatively revised to residential exposure to account for potential future single family dwelling.
485980_5033712 | 4054 | 485980 | 5033712 | Exclusive Farm Use | Residential | Conservatively revised to residential exposure to account for potential future single family dwelling.
485980_5033737 | 4055 | 485980 | 5033737 | Exclusive Farm Use | Residential | Conservatively revised to residential exposure to account for potential future single family dwelling.
485980_5033762 | 4056 | 485980 | 5033762 | Exclusive Farm Use | Residential | Conservatively revised to residential exposure to account for potential future single family dwelling.
485980_5033787 | 4057 | 485980 | 5033787 | Exclusive Farm Use | Residential | Conservatively revised to residential exposure to account for potential future single family dwelling.
485980_5033812 | 4058 | 485980 | 5033812 | Exclusive Farm Use | Residential | Conservatively revised to residential exposure to account for potential future single family dwelling.
485980_5033837 | 4059 | 485980 | 5033837 | Industrial | Worker
485980_5033862 | 4060 | 485980 | 5033862 | Industrial | Worker
485980_5033887 | 4061 | 485980 | 5033887 | Industrial | Worker
485980_5033912 | 4062 | 485980 | 5033912 | Industrial | Worker
485980_5033937 | 4063 | 485980 | 5033937 | Industrial | Worker
485980_5033962 | 4064 | 485980 | 5033962 | Industrial | Worker
485980_5033987 | 4065 | 485980 | 5033987 | Industrial | Worker
485980_5034012 | 4066 | 485980 | 5034012 | Industrial | Worker
485980_5034037 | 4067 | 485980 | 5034037 | Industrial | Worker
485980_5034212 | 4068 | 485980 | 5034212 | Public right-of-way | Risk Not Assessed
485980_5034237 | 4069 | 485980 | 5034237 | Public right-of-way | Risk Not Assessed
485980_5034262 | 4070 | 485980 | 5034262 | Public right-of-way | Risk Not Assessed
485980_5034287 | 4071 | 485980 | 5034287 | Industrial | Worker
485980_5034312 | 4072 | 485980 | 5034312 | Industrial | Worker
485980_5034337 | 4073 | 485980 | 5034337 | Industrial | Worker
485980_5034362 | 4074 | 485980 | 5034362 | Industrial | Worker
485980_5034387 | 4075 | 485980 | 5034387 | Industrial | Worker
485980_5034412 | 4076 | 485980 | 5034412 | Industrial | Worker
485980_5034437 | 4077 | 485980 | 5034437 | Industrial | Worker
485980_5034462 | 4078 | 485980 | 5034462 | Industrial | Worker
485980_5034487 | 4079 | 485980 | 5034487 | Industrial | Worker
485980_5034512 | 4080 | 485980 | 5034512 | Industrial | Worker
485980_5034537 | 4081 | 485980 | 5034537 | Industrial | Worker
485980_5034562 | 4082 | 485980 | 5034562 | Industrial | Worker
485980_5034587 | 4083 | 485980 | 5034587 | Industrial | Worker
485980_5034612 | 4084 | 485980 | 5034612 | Industrial | Worker
485980_5034637 | 4085 | 485980 | 5034637 | Residential | Residential
485980_5034662 | 4086 | 485980 | 5034662 | Residential | Residential
485980_5034687 | 4087 | 485980 | 5034687 | Residential | Residential
485980_5034712 | 4088 | 485980 | 5034712 | Residential | Residential
485980_5034737 | 4089 | 485980 | 5034737 | Residential | Residential
485980_5034762 | 4090 | 485980 | 5034762 | Residential | Residential
485980_5034787 | 4091 | 485980 | 5034787 | Residential | Residential
485980_5034812 | 4092 | 485980 | 5034812 | Residential | Residential
485980_5034837 | 4093 | 485980 | 5034837 | Residential | Residential
485980_5034862 | 4094 | 485980 | 5034862 | Residential | Residential
485980_5034887 | 4095 | 485980 | 5034887 | Residential | Residential
485980_5034912 | 4096 | 485980 | 5034912 | Residential | Residential
485980_5034937 | 4097 | 485980 | 5034937 | Residential | Residential
485980_5034962 | 4098 | 485980 | 5034962 | Residential | Residential
485980_5034987 | 4099 | 485980 | 5034987 | Residential | Residential
485980_5035012 | 4100 | 485980 | 5035012 | Forest | Residential | Revised to residential exposure due to aerial imagery.
485980_5035037 | 4101 | 485980 | 5035037 | Forest | Residential | Revised to residential exposure due to aerial imagery.
485980_5035062 | 4102 | 485980 | 5035062 | Forest | Residential | Revised to residential exposure due to aerial imagery.
485980_5035087 | 4103 | 485980 | 5035087 | Forest | Residential | Revised to residential exposure due to aerial imagery.
485980_5035112 | 4104 | 485980 | 5035112 | Forest | Acute Only
485980_5035137 | 4105 | 485980 | 5035137 | Forest | Acute Only
485980_5035162 | 4106 | 485980 | 5035162 | Forest | Acute Only
485980_5035187 | 4107 | 485980 | 5035187 | Forest | Acute Only
485980_5035212 | 4108 | 485980 | 5035212 | Forest | Acute Only
485980_5035237 | 4109 | 485980 | 5035237 | Forest | Acute Only
485980_5035262 | 4110 | 485980 | 5035262 | Forest | Acute Only
485980_5035287 | 4111 | 485980 | 5035287 | Forest | Acute Only
485980_5035312 | 4112 | 485980 | 5035312 | Forest | Acute Only
485980_5035337 | 4113 | 485980 | 5035337 | Forest | Acute Only
485980_5035362 | 4114 | 485980 | 5035362 | Forest | Acute Only
485980_5035387 | 4115 | 485980 | 5035387 | Forest | Acute Only
485980_5035412 | 4116 | 485980 | 5035412 | Forest | Acute Only
485980_5035437 | 4117 | 485980 | 5035437 | Forest | Acute Only
485980_5035462 | 4118 | 485980 | 5035462 | Forest | Acute Only
485980_5035487 | 4119 | 485980 | 5035487 | Forest | Acute Only
485980_5035512 | 4120 | 485980 | 5035512 | Forest | Acute Only
485980_5035537 | 4121 | 485980 | 5035537 | Forest | Acute Only
486005_5033637 | 4122 | 486005 | 5033637 | Exclusive Farm Use | Residential | Conservatively revised to residential exposure to account for potential future single family dwelling.
486005_5033662 | 4123 | 486005 | 5033662 | Exclusive Farm Use | Residential | Conservatively revised to residential exposure to account for potential future single family dwelling.
486005_5033687 | 4124 | 486005 | 5033687 | Exclusive Farm Use | Residential | Conservatively revised to residential exposure to account for potential future single family dwelling.
486005_5033712 | 4125 | 486005 | 5033712 | Exclusive Farm Use | Residential | Conservatively revised to residential exposure to account for potential future single family dwelling.
486005_5033737 | 4126 | 486005 | 5033737 | Exclusive Farm Use | Residential | Conservatively revised to residential exposure to account for potential future single family dwelling.
486005_5033762 | 4127 | 486005 | 5033762 | Exclusive Farm Use | Residential | Conservatively revised to residential exposure to account for potential future single family dwelling.
486005_5033787 | 4128 | 486005 | 5033787 | Exclusive Farm Use | Residential | Conservatively revised to residential exposure to account for potential future single family dwelling.
486005_5033812 | 4129 | 486005 | 5033812 | Industrial | Residential | Conservatively revised to residential exposure to account for potential future single family dwelling.
486005_5033837 | 4130 | 486005 | 5033837 | Industrial | Worker
486005_5033862 | 4131 | 486005 | 5033862 | Industrial | Worker
486005_5033887 | 4132 | 486005 | 5033887 | Industrial | Worker
486005_5033912 | 4133 | 486005 | 5033912 | Industrial | Worker
486005_5033937 | 4134 | 486005 | 5033937 | Industrial | Worker
486005_5033962 | 4135 | 486005 | 5033962 | Industrial | Worker
486005_5033987 | 4136 | 486005 | 5033987 | Industrial | Worker
486005_5034012 | 4137 | 486005 | 5034012 | Industrial | Worker
486005_5034037 | 4138 | 486005 | 5034037 | Industrial | Worker
486005_5034062 | 4139 | 486005 | 5034062 | Industrial | Worker
486005_5034187 | 4140 | 486005 | 5034187 | Public right-of-way | Risk Not Assessed
486005_5034212 | 4141 | 486005 | 5034212 | Public right-of-way | Risk Not Assessed
486005_5034237 | 4142 | 486005 | 5034237 | Public right-of-way | Risk Not Assessed
486005_5034262 | 4143 | 486005 | 5034262 | Industrial | Worker
486005_5034287 | 4144 | 486005 | 5034287 | Industrial | Worker
486005_5034312 | 4145 | 486005 | 5034312 | Industrial | Worker
486005_5034337 | 4146 | 486005 | 5034337 | Industrial | Worker
486005_5034362 | 4147 | 486005 | 5034362 | Industrial | Worker
486005_5034387 | 4148 | 486005 | 5034387 | Industrial | Worker
486005_5034412 | 4149 | 486005 | 5034412 | Industrial | Worker
486005_5034437 | 4150 | 486005 | 5034437 | Industrial | Worker
486005_5034462 | 4151 | 486005 | 5034462 | Industrial | Worker
486005_5034487 | 4152 | 486005 | 5034487 | Industrial | Worker
486005_5034512 | 4153 | 486005 | 5034512 | Industrial | Worker
486005_5034537 | 4154 | 486005 | 5034537 | Industrial | Worker
486005_5034562 | 4155 | 486005 | 5034562 | Industrial | Worker
486005_5034587 | 4156 | 486005 | 5034587 | Industrial | Worker
486005_5034612 | 4157 | 486005 | 5034612 | Industrial | Worker
486005_5034637 | 4158 | 486005 | 5034637 | Forest | Acute Only
486005_5034662 | 4159 | 486005 | 5034662 | Forest | Acute Only
486005_5034687 | 4160 | 486005 | 5034687 | Residential | Residential
486005_5034712 | 4161 | 486005 | 5034712 | Residential | Residential
486005_5034737 | 4162 | 486005 | 5034737 | Residential | Residential
486005_5034762 | 4163 | 486005 | 5034762 | Residential | Residential
486005_5034787 | 4164 | 486005 | 5034787 | Residential | Residential
486005_5034812 | 4165 | 486005 | 5034812 | Residential | Residential
486005_5034837 | 4166 | 486005 | 5034837 | Residential | Residential
486005_5034862 | 4167 | 486005 | 5034862 | Residential | Residential
486005_5034887 | 4168 | 486005 | 5034887 | Residential | Residential
486005_5034912 | 4169 | 486005 | 5034912 | Residential | Residential
486005_5034937 | 4170 | 486005 | 5034937 | Residential | Residential
486005_5034962 | 4171 | 486005 | 5034962 | Residential | Residential
486005_5034987 | 4172 | 486005 | 5034987 | Forest | Residential | Revised to residential exposure due to aerial imagery.
486005_5035012 | 4173 | 486005 | 5035012 | Forest | Residential | Revised to residential exposure due to aerial imagery.
486005_5035037 | 4174 | 486005 | 5035037 | Forest | Residential | Revised to residential exposure due to aerial imagery.
486005_5035062 | 4175 | 486005 | 5035062 | Forest | Residential | Revised to residential exposure due to aerial imagery.
486005_5035087 | 4176 | 486005 | 5035087 | Forest | Acute Only
486005_5035112 | 4177 | 486005 | 5035112 | Forest | Acute Only
486005_5035137 | 4178 | 486005 | 5035137 | Forest | Acute Only
486005_5035162 | 4179 | 486005 | 5035162 | Forest | Acute Only
486005_5035187 | 4180 | 486005 | 5035187 | Forest | Acute Only
486005_5035212 | 4181 | 486005 | 5035212 | Forest | Acute Only
486005_5035237 | 4182 | 486005 | 5035237 | Forest | Acute Only
486005_5035262 | 4183 | 486005 | 5035262 | Forest | Acute Only
486005_5035287 | 4184 | 486005 | 5035287 | Forest | Acute Only
486005_5035312 | 4185 | 486005 | 5035312 | Forest | Acute Only
486005_5035337 | 4186 | 486005 | 5035337 | Forest | Acute Only
486005_5035362 | 4187 | 486005 | 5035362 | Forest | Acute Only
486005_5035387 | 4188 | 486005 | 5035387 | Forest | Acute Only
486005_5035412 | 4189 | 486005 | 5035412 | Forest | Acute Only
486005_5035437 | 4190 | 486005 | 5035437 | Forest | Acute Only
486005_5035462 | 4191 | 486005 | 5035462 | Forest | Acute Only
486005_5035487 | 4192 | 486005 | 5035487 | Forest | Acute Only
486005_5035512 | 4193 | 486005 | 5035512 | Forest | Acute Only
486005_5035537 | 4194 | 486005 | 5035537 | Forest | Acute Only
486030_5033637 | 4195 | 486030 | 5033637 | Exclusive Farm Use | Residential | Conservatively revised to residential exposure to account for potential future single family dwelling.
486030_5033662 | 4196 | 486030 | 5033662 | Exclusive Farm Use | Residential | Conservatively revised to residential exposure to account for potential future single family dwelling.
486030_5033687 | 4197 | 486030 | 5033687 | Exclusive Farm Use | Residential | Conservatively revised to residential exposure to account for potential future single family dwelling.
486030_5033712 | 4198 | 486030 | 5033712 | Exclusive Farm Use | Residential | Conservatively revised to residential exposure to account for potential future single family dwelling.
486030_5033737 | 4199 | 486030 | 5033737 | Exclusive Farm Use | Residential | Conservatively revised to residential exposure to account for potential future single family dwelling.
486030_5033762 | 4200 | 486030 | 5033762 | Exclusive Farm Use | Residential | Conservatively revised to residential exposure to account for potential future single family dwelling.
486030_5033787 | 4201 | 486030 | 5033787 | Exclusive Farm Use | Residential | Conservatively revised to residential exposure to account for potential future single family dwelling.
486030_5033812 | 4202 | 486030 | 5033812 | Industrial | Worker
486030_5033837 | 4203 | 486030 | 5033837 | Industrial | Worker
486030_5033862 | 4204 | 486030 | 5033862 | Industrial | Worker
486030_5033887 | 4205 | 486030 | 5033887 | Industrial | Worker
486030_5033912 | 4206 | 486030 | 5033912 | Industrial | Worker
486030_5033937 | 4207 | 486030 | 5033937 | Industrial | Worker
486030_5033962 | 4208 | 486030 | 5033962 | Industrial | Worker
486030_5033987 | 4209 | 486030 | 5033987 | Industrial | Worker
486030_5034012 | 4210 | 486030 | 5034012 | Industrial | Worker
486030_5034037 | 4211 | 486030 | 5034037 | Industrial | Worker
486030_5034062 | 4212 | 486030 | 5034062 | Industrial | Worker
486030_5034087 | 4213 | 486030 | 5034087 | Industrial | Worker
486030_5034162 | 4214 | 486030 | 5034162 | Public right-of-way | Risk Not Assessed
486030_5034187 | 4215 | 486030 | 5034187 | Public right-of-way | Risk Not Assessed
486030_5034212 | 4216 | 486030 | 5034212 | Industrial | Worker
486030_5034237 | 4217 | 486030 | 5034237 | Industrial | Worker
486030_5034262 | 4218 | 486030 | 5034262 | Industrial | Worker
486030_5034287 | 4219 | 486030 | 5034287 | Industrial | Worker
486030_5034312 | 4220 | 486030 | 5034312 | Industrial | Worker
486030_5034337 | 4221 | 486030 | 5034337 | Industrial | Worker
486030_5034362 | 4222 | 486030 | 5034362 | Industrial | Worker
486030_5034387 | 4223 | 486030 | 5034387 | Industrial | Worker
486030_5034412 | 4224 | 486030 | 5034412 | Industrial | Worker
486030_5034437 | 4225 | 486030 | 5034437 | Industrial | Worker
486030_5034462 | 4226 | 486030 | 5034462 | Industrial | Worker
486030_5034487 | 4227 | 486030 | 5034487 | Industrial | Worker
486030_5034512 | 4228 | 486030 | 5034512 | Industrial | Worker
486030_5034537 | 4229 | 486030 | 5034537 | Industrial | Worker
486030_5034562 | 4230 | 486030 | 5034562 | Industrial | Worker
486030_5034587 | 4231 | 486030 | 5034587 | Industrial | Worker
486030_5034612 | 4232 | 486030 | 5034612 | Industrial | Worker
486030_5034637 | 4233 | 486030 | 5034637 | Forest | Acute Only
486030_5034662 | 4234 | 486030 | 5034662 | Forest | Acute Only
486030_5034687 | 4235 | 486030 | 5034687 | Forest | Acute Only
486030_5034712 | 4236 | 486030 | 5034712 | Residential | Residential
486030_5034737 | 4237 | 486030 | 5034737 | Residential | Residential
486030_5034762 | 4238 | 486030 | 5034762 | Residential | Residential
486030_5034787 | 4239 | 486030 | 5034787 | Residential | Residential
486030_5034812 | 4240 | 486030 | 5034812 | Residential | Residential
486030_5034837 | 4241 | 486030 | 5034837 | Residential | Residential
486030_5034862 | 4242 | 486030 | 5034862 | Residential | Residential
486030_5034887 | 4243 | 486030 | 5034887 | Residential | Residential
486030_5034912 | 4244 | 486030 | 5034912 | Residential | Residential
486030_5034937 | 4245 | 486030 | 5034937 | Residential | Residential
486030_5034962 | 4246 | 486030 | 5034962 | Forest | Residential | Revised to residential exposure due to aerial imagery.
486030_5034987 | 4247 | 486030 | 5034987 | Forest | Residential | Revised to residential exposure due to aerial imagery.
486030_5035012 | 4248 | 486030 | 5035012 | Forest | Residential | Revised to residential exposure due to aerial imagery.
486030_5035037 | 4249 | 486030 | 5035037 | Forest | Residential | Revised to residential exposure due to aerial imagery.
486030_5035062 | 4250 | 486030 | 5035062 | Forest | Acute Only
486030_5035087 | 4251 | 486030 | 5035087 | Forest | Acute Only
486030_5035112 | 4252 | 486030 | 5035112 | Forest | Acute Only
486030_5035137 | 4253 | 486030 | 5035137 | Forest | Acute Only
486030_5035162 | 4254 | 486030 | 5035162 | Forest | Acute Only
486030_5035187 | 4255 | 486030 | 5035187 | Forest | Acute Only
486030_5035212 | 4256 | 486030 | 5035212 | Forest | Acute Only
486030_5035237 | 4257 | 486030 | 5035237 | Forest | Acute Only
486030_5035262 | 4258 | 486030 | 5035262 | Forest | Acute Only
486030_5035287 | 4259 | 486030 | 5035287 | Forest | Acute Only
486030_5035312 | 4260 | 486030 | 5035312 | Forest | Acute Only
486030_5035337 | 4261 | 486030 | 5035337 | Forest | Acute Only
486030_5035362 | 4262 | 486030 | 5035362 | Forest | Acute Only
486030_5035387 | 4263 | 486030 | 5035387 | Forest | Acute Only
486030_5035412 | 4264 | 486030 | 5035412 | Forest | Acute Only
486030_5035437 | 4265 | 486030 | 5035437 | Forest | Acute Only
486030_5035462 | 4266 | 486030 | 5035462 | Forest | Acute Only
486030_5035487 | 4267 | 486030 | 5035487 | Forest | Acute Only
486030_5035512 | 4268 | 486030 | 5035512 | Forest | Acute Only
486030_5035537 | 4269 | 486030 | 5035537 | Forest | Acute Only
486055_5033637 | 4270 | 486055 | 5033637 | Exclusive Farm Use | Residential | Conservatively revised to residential exposure to account for potential future single family dwelling.
486055_5033662 | 4271 | 486055 | 5033662 | Exclusive Farm Use | Residential | Conservatively revised to residential exposure to account for potential future single family dwelling.
486055_5033687 | 4272 | 486055 | 5033687 | Exclusive Farm Use | Residential | Conservatively revised to residential exposure to account for potential future single family dwelling.
486055_5033712 | 4273 | 486055 | 5033712 | Exclusive Farm Use | Residential | Conservatively revised to residential exposure to account for potential future single family dwelling.
486055_5033737 | 4274 | 486055 | 5033737 | Exclusive Farm Use | Residential | Conservatively revised to residential exposure to account for potential future single family dwelling.
486055_5033762 | 4275 | 486055 | 5033762 | Exclusive Farm Use | Residential | Conservatively revised to residential exposure to account for potential future single family dwelling.
486055_5033787 | 4276 | 486055 | 5033787 | Exclusive Farm Use | Residential | Conservatively revised to residential exposure to account for potential future single family dwelling.
486055_5033812 | 4277 | 486055 | 5033812 | Industrial | Worker
486055_5033837 | 4278 | 486055 | 5033837 | Industrial | Worker
486055_5033862 | 4279 | 486055 | 5033862 | Industrial | Worker
486055_5033887 | 4280 | 486055 | 5033887 | Industrial | Worker
486055_5033912 | 4281 | 486055 | 5033912 | Industrial | Worker
486055_5033937 | 4282 | 486055 | 5033937 | Industrial | Worker
486055_5033962 | 4283 | 486055 | 5033962 | Industrial | Worker
486055_5033987 | 4284 | 486055 | 5033987 | Industrial | Worker
486055_5034012 | 4285 | 486055 | 5034012 | Industrial | Worker
486055_5034037 | 4286 | 486055 | 5034037 | Industrial | Worker
486055_5034062 | 4287 | 486055 | 5034062 | Industrial | Worker
486055_5034087 | 4288 | 486055 | 5034087 | Industrial | Worker
486055_5034112 | 4289 | 486055 | 5034112 | Industrial | Worker
486055_5034137 | 4290 | 486055 | 5034137 | Public right-of-way | Risk Not Assessed
486055_5034162 | 4291 | 486055 | 5034162 | Public right-of-way | Risk Not Assessed
486055_5034187 | 4292 | 486055 | 5034187 | Public right-of-way | Risk Not Assessed
486055_5034212 | 4293 | 486055 | 5034212 | Industrial | Worker
486055_5034237 | 4294 | 486055 | 5034237 | Industrial | Worker
486055_5034262 | 4295 | 486055 | 5034262 | Industrial | Worker
486055_5034287 | 4296 | 486055 | 5034287 | Industrial | Worker
486055_5034312 | 4297 | 486055 | 5034312 | Industrial | Worker
486055_5034337 | 4298 | 486055 | 5034337 | Industrial | Worker
486055_5034362 | 4299 | 486055 | 5034362 | Industrial | Worker
486055_5034387 | 4300 | 486055 | 5034387 | Industrial | Worker
486055_5034412 | 4301 | 486055 | 5034412 | Industrial | Worker
486055_5034437 | 4302 | 486055 | 5034437 | Industrial | Worker
486055_5034462 | 4303 | 486055 | 5034462 | Industrial | Worker
486055_5034487 | 4304 | 486055 | 5034487 | Industrial | Worker
486055_5034512 | 4305 | 486055 | 5034512 | Industrial | Worker
486055_5034537 | 4306 | 486055 | 5034537 | Industrial | Worker
486055_5034562 | 4307 | 486055 | 5034562 | Industrial | Worker
486055_5034587 | 4308 | 486055 | 5034587 | Industrial | Worker
486055_5034612 | 4309 | 486055 | 5034612 | Industrial | Worker
486055_5034637 | 4310 | 486055 | 5034637 | Forest | Acute Only
486055_5034662 | 4311 | 486055 | 5034662 | Forest | Acute Only
486055_5034687 | 4312 | 486055 | 5034687 | Forest | Acute Only
486055_5034712 | 4313 | 486055 | 5034712 | Forest | Acute Only
486055_5034737 | 4314 | 486055 | 5034737 | Residential | Residential
486055_5034762 | 4315 | 486055 | 5034762 | Residential | Residential
486055_5034787 | 4316 | 486055 | 5034787 | Residential | Residential
486055_5034812 | 4317 | 486055 | 5034812 | Residential | Residential
486055_5034837 | 4318 | 486055 | 5034837 | Residential | Residential
486055_5034862 | 4319 | 486055 | 5034862 | Residential | Residential
486055_5034887 | 4320 | 486055 | 5034887 | Residential | Residential
486055_5034912 | 4321 | 486055 | 5034912 | Residential | Residential
486055_5034937 | 4322 | 486055 | 5034937 | Forest | Acute Only
486055_5034962 | 4323 | 486055 | 5034962 | Forest | Acute Only
486055_5034987 | 4324 | 486055 | 5034987 | Forest | Residential | Revised to residential exposure due to aerial imagery.
486055_5035012 | 4325 | 486055 | 5035012 | Forest | Residential | Revised to residential exposure due to aerial imagery.
486055_5035037 | 4326 | 486055 | 5035037 | Forest | Acute Only
486055_5035062 | 4327 | 486055 | 5035062 | Forest | Acute Only
486055_5035087 | 4328 | 486055 | 5035087 | Forest | Acute Only
486055_5035112 | 4329 | 486055 | 5035112 | Forest | Acute Only
486055_5035137 | 4330 | 486055 | 5035137 | Forest | Acute Only
486055_5035162 | 4331 | 486055 | 5035162 | Forest | Acute Only
486055_5035187 | 4332 | 486055 | 5035187 | Forest | Acute Only
486055_5035212 | 4333 | 486055 | 5035212 | Forest | Acute Only
486055_5035237 | 4334 | 486055 | 5035237 | Forest | Acute Only
486055_5035262 | 4335 | 486055 | 5035262 | Forest | Acute Only
486055_5035287 | 4336 | 486055 | 5035287 | Forest | Acute Only
486055_5035312 | 4337 | 486055 | 5035312 | Forest | Acute Only
486055_5035337 | 4338 | 486055 | 5035337 | Forest | Acute Only
486055_5035362 | 4339 | 486055 | 5035362 | Forest | Acute Only
486055_5035387 | 4340 | 486055 | 5035387 | Forest | Acute Only
486055_5035412 | 4341 | 486055 | 5035412 | Forest | Acute Only
486055_5035437 | 4342 | 486055 | 5035437 | Forest | Acute Only
486055_5035462 | 4343 | 486055 | 5035462 | Forest | Acute Only
486055_5035487 | 4344 | 486055 | 5035487 | Forest | Acute Only
486055_5035512 | 4345 | 486055 | 5035512 | Forest | Acute Only
486055_5035537 | 4346 | 486055 | 5035537 | Forest | Acute Only
486080_5033637 | 4347 | 486080 | 5033637 | Exclusive Farm Use | Residential | Conservatively revised to residential exposure to account for potential future single family dwelling.
486080_5033662 | 4348 | 486080 | 5033662 | Exclusive Farm Use | Residential | Conservatively revised to residential exposure to account for potential future single family dwelling.
486080_5033687 | 4349 | 486080 | 5033687 | Exclusive Farm Use | Residential | Conservatively revised to residential exposure to account for potential future single family dwelling.
486080_5033712 | 4350 | 486080 | 5033712 | Exclusive Farm Use | Residential | Conservatively revised to residential exposure to account for potential future single family dwelling.
486080_5033737 | 4351 | 486080 | 5033737 | Exclusive Farm Use | Residential | Conservatively revised to residential exposure to account for potential future single family dwelling.
486080_5033762 | 4352 | 486080 | 5033762 | Exclusive Farm Use | Residential | Conservatively revised to residential exposure to account for potential future single family dwelling.
486080_5033787 | 4353 | 486080 | 5033787 | Exclusive Farm Use | Residential | Conservatively revised to residential exposure to account for potential future single family dwelling.
486080_5033812 | 4354 | 486080 | 5033812 | Industrial | Worker
486080_5033837 | 4355 | 486080 | 5033837 | Industrial | Worker
486080_5033862 | 4356 | 486080 | 5033862 | Industrial | Worker
486080_5033887 | 4357 | 486080 | 5033887 | Industrial | Worker
486080_5033912 | 4358 | 486080 | 5033912 | Industrial | Worker
486080_5033937 | 4359 | 486080 | 5033937 | Industrial | Worker
486080_5033962 | 4360 | 486080 | 5033962 | Industrial | Worker
486080_5033987 | 4361 | 486080 | 5033987 | Industrial | Worker
486080_5034012 | 4362 | 486080 | 5034012 | Industrial | Worker
486080_5034037 | 4363 | 486080 | 5034037 | Industrial | Worker
486080_5034062 | 4364 | 486080 | 5034062 | Industrial | Worker
486080_5034087 | 4365 | 486080 | 5034087 | Industrial | Worker
486080_5034112 | 4366 | 486080 | 5034112 | Public right-of-way | Risk Not Assessed
486080_5034137 | 4367 | 486080 | 5034137 | Public right-of-way | Risk Not Assessed
486080_5034162 | 4368 | 486080 | 5034162 | Public right-of-way | Risk Not Assessed
486080_5034187 | 4369 | 486080 | 5034187 | Industrial | Worker
486080_5034212 | 4370 | 486080 | 5034212 | Industrial | Worker
486080_5034237 | 4371 | 486080 | 5034237 | Industrial | Worker
486080_5034262 | 4372 | 486080 | 5034262 | Industrial | Worker
486080_5034287 | 4373 | 486080 | 5034287 | Industrial | Worker
486080_5034312 | 4374 | 486080 | 5034312 | Industrial | Worker
486080_5034337 | 4375 | 486080 | 5034337 | Industrial | Worker
486080_5034362 | 4376 | 486080 | 5034362 | Industrial | Worker
486080_5034387 | 4377 | 486080 | 5034387 | Industrial | Worker
486080_5034412 | 4378 | 486080 | 5034412 | Industrial | Worker
486080_5034437 | 4379 | 486080 | 5034437 | Industrial | Worker
486080_5034462 | 4380 | 486080 | 5034462 | Industrial | Worker
486080_5034487 | 4381 | 486080 | 5034487 | Industrial | Worker
486080_5034512 | 4382 | 486080 | 5034512 | Industrial | Worker
486080_5034537 | 4383 | 486080 | 5034537 | Industrial | Worker
486080_5034562 | 4384 | 486080 | 5034562 | Industrial | Worker
486080_5034587 | 4385 | 486080 | 5034587 | Industrial | Worker
486080_5034612 | 4386 | 486080 | 5034612 | Industrial | Worker
486080_5034637 | 4387 | 486080 | 5034637 | Forest | Acute Only
486080_5034662 | 4388 | 486080 | 5034662 | Forest | Acute Only
486080_5034687 | 4389 | 486080 | 5034687 | Forest | Acute Only
486080_5034712 | 4390 | 486080 | 5034712 | Forest | Acute Only
486080_5034737 | 4391 | 486080 | 5034737 | Forest | Acute Only
486080_5034762 | 4392 | 486080 | 5034762 | Residential | Residential
486080_5034787 | 4393 | 486080 | 5034787 | Residential | Residential
486080_5034812 | 4394 | 486080 | 5034812 | Residential | Residential
486080_5034837 | 4395 | 486080 | 5034837 | Residential | Residential
486080_5034862 | 4396 | 486080 | 5034862 | Residential | Residential
486080_5034887 | 4397 | 486080 | 5034887 | Residential | Residential
486080_5034912 | 4398 | 486080 | 5034912 | Forest | Acute Only
486080_5034937 | 4399 | 486080 | 5034937 | Forest | Acute Only
486080_5034962 | 4400 | 486080 | 5034962 | Forest | Acute Only
486080_5034987 | 4401 | 486080 | 5034987 | Forest | Acute Only
486080_5035012 | 4402 | 486080 | 5035012 | Forest | Acute Only
486080_5035037 | 4403 | 486080 | 5035037 | Forest | Acute Only
486080_5035062 | 4404 | 486080 | 5035062 | Forest | Acute Only
486080_5035087 | 4405 | 486080 | 5035087 | Forest | Acute Only
486080_5035112 | 4406 | 486080 | 5035112 | Forest | Acute Only
486080_5035137 | 4407 | 486080 | 5035137 | Forest | Acute Only
486080_5035162 | 4408 | 486080 | 5035162 | Forest | Acute Only
486080_5035187 | 4409 | 486080 | 5035187 | Forest | Acute Only
486080_5035212 | 4410 | 486080 | 5035212 | Forest | Acute Only
486080_5035237 | 4411 | 486080 | 5035237 | Forest | Acute Only
486080_5035262 | 4412 | 486080 | 5035262 | Forest | Acute Only
486080_5035287 | 4413 | 486080 | 5035287 | Forest | Acute Only
486080_5035312 | 4414 | 486080 | 5035312 | Forest | Acute Only
486080_5035337 | 4415 | 486080 | 5035337 | Forest | Acute Only
486080_5035362 | 4416 | 486080 | 5035362 | Forest | Acute Only
486080_5035387 | 4417 | 486080 | 5035387 | Forest | Acute Only
486080_5035412 | 4418 | 486080 | 5035412 | Forest | Acute Only
486080_5035437 | 4419 | 486080 | 5035437 | Forest | Acute Only
486080_5035462 | 4420 | 486080 | 5035462 | Forest | Acute Only
486080_5035487 | 4421 | 486080 | 5035487 | Forest | Acute Only
486080_5035512 | 4422 | 486080 | 5035512 | Forest | Acute Only
486080_5035537 | 4423 | 486080 | 5035537 | Forest | Acute Only
486105_5033637 | 4424 | 486105 | 5033637 | Exclusive Farm Use | Residential | Conservatively revised to residential exposure to account for potential future single family dwelling.
486105_5033662 | 4425 | 486105 | 5033662 | Exclusive Farm Use | Residential | Conservatively revised to residential exposure to account for potential future single family dwelling.
486105_5033687 | 4426 | 486105 | 5033687 | Exclusive Farm Use | Residential | Conservatively revised to residential exposure to account for potential future single family dwelling.
486105_5033712 | 4427 | 486105 | 5033712 | Exclusive Farm Use | Residential | Conservatively revised to residential exposure to account for potential future single family dwelling.
486105_5033737 | 4428 | 486105 | 5033737 | Exclusive Farm Use | Residential | Conservatively revised to residential exposure to account for potential future single family dwelling.
486105_5033762 | 4429 | 486105 | 5033762 | Exclusive Farm Use | Residential | Conservatively revised to residential exposure to account for potential future single family dwelling.
486105_5033787 | 4430 | 486105 | 5033787 | Exclusive Farm Use | Residential | Conservatively revised to residential exposure to account for potential future single family dwelling.
486105_5033812 | 4431 | 486105 | 5033812 | Industrial | Worker
486105_5033837 | 4432 | 486105 | 5033837 | Industrial | Worker
486105_5033862 | 4433 | 486105 | 5033862 | Industrial | Worker
486105_5033887 | 4434 | 486105 | 5033887 | Industrial | Worker
486105_5033912 | 4435 | 486105 | 5033912 | Industrial | Worker
486105_5033937 | 4436 | 486105 | 5033937 | Industrial | Worker
486105_5033962 | 4437 | 486105 | 5033962 | Industrial | Worker
486105_5033987 | 4438 | 486105 | 5033987 | Industrial | Worker
486105_5034012 | 4439 | 486105 | 5034012 | Industrial | Worker
486105_5034037 | 4440 | 486105 | 5034037 | Industrial | Worker
486105_5034062 | 4441 | 486105 | 5034062 | Industrial | Worker
486105_5034087 | 4442 | 486105 | 5034087 | Industrial | Worker
486105_5034112 | 4443 | 486105 | 5034112 | Public right-of-way | Risk Not Assessed
486105_5034137 | 4444 | 486105 | 5034137 | Public right-of-way | Risk Not Assessed
486105_5034162 | 4445 | 486105 | 5034162 | Industrial | Worker
486105_5034187 | 4446 | 486105 | 5034187 | Industrial | Worker
486105_5034212 | 4447 | 486105 | 5034212 | Industrial | Worker
486105_5034237 | 4448 | 486105 | 5034237 | Industrial | Worker
486105_5034262 | 4449 | 486105 | 5034262 | Industrial | Worker
486105_5034287 | 4450 | 486105 | 5034287 | Industrial | Worker
486105_5034312 | 4451 | 486105 | 5034312 | Industrial | Worker
486105_5034337 | 4452 | 486105 | 5034337 | Industrial | Worker
486105_5034362 | 4453 | 486105 | 5034362 | Industrial | Worker
486105_5034387 | 4454 | 486105 | 5034387 | Industrial | Worker
486105_5034412 | 4455 | 486105 | 5034412 | Industrial | Worker
486105_5034437 | 4456 | 486105 | 5034437 | Industrial | Worker
486105_5034462 | 4457 | 486105 | 5034462 | Industrial | Worker
486105_5034487 | 4458 | 486105 | 5034487 | Industrial | Worker
486105_5034512 | 4459 | 486105 | 5034512 | Industrial | Worker
486105_5034537 | 4460 | 486105 | 5034537 | Industrial | Worker
486105_5034562 | 4461 | 486105 | 5034562 | Industrial | Worker
486105_5034587 | 4462 | 486105 | 5034587 | Industrial | Worker
486105_5034612 | 4463 | 486105 | 5034612 | Industrial | Worker
486105_5034637 | 4464 | 486105 | 5034637 | Forest | Acute Only
486105_5034662 | 4465 | 486105 | 5034662 | Forest | Acute Only
486105_5034687 | 4466 | 486105 | 5034687 | Forest | Acute Only
486105_5034712 | 4467 | 486105 | 5034712 | Forest | Acute Only
486105_5034737 | 4468 | 486105 | 5034737 | Forest | Acute Only
486105_5034762 | 4469 | 486105 | 5034762 | Forest | Acute Only
486105_5034787 | 4470 | 486105 | 5034787 | Residential | Residential
486105_5034812 | 4471 | 486105 | 5034812 | Residential | Residential
486105_5034837 | 4472 | 486105 | 5034837 | Residential | Residential
486105_5034862 | 4473 | 486105 | 5034862 | Residential | Residential
486105_5034887 | 4474 | 486105 | 5034887 | Forest | Acute Only
486105_5034912 | 4475 | 486105 | 5034912 | Forest | Acute Only
486105_5034937 | 4476 | 486105 | 5034937 | Forest | Acute Only
486105_5034962 | 4477 | 486105 | 5034962 | Forest | Acute Only
486105_5034987 | 4478 | 486105 | 5034987 | Forest | Acute Only
486105_5035012 | 4479 | 486105 | 5035012 | Forest | Acute Only
486105_5035037 | 4480 | 486105 | 5035037 | Forest | Acute Only
486105_5035062 | 4481 | 486105 | 5035062 | Forest | Acute Only
486105_5035087 | 4482 | 486105 | 5035087 | Forest | Acute Only
486105_5035112 | 4483 | 486105 | 5035112 | Forest | Acute Only
486105_5035137 | 4484 | 486105 | 5035137 | Forest | Acute Only
486105_5035162 | 4485 | 486105 | 5035162 | Forest | Acute Only
486105_5035187 | 4486 | 486105 | 5035187 | Forest | Acute Only
486105_5035212 | 4487 | 486105 | 5035212 | Forest | Acute Only
486105_5035237 | 4488 | 486105 | 5035237 | Forest | Acute Only
486105_5035262 | 4489 | 486105 | 5035262 | Forest | Acute Only
486105_5035287 | 4490 | 486105 | 5035287 | Forest | Acute Only
486105_5035312 | 4491 | 486105 | 5035312 | Forest | Acute Only
486105_5035337 | 4492 | 486105 | 5035337 | Forest | Acute Only
486105_5035362 | 4493 | 486105 | 5035362 | Forest | Acute Only
486105_5035387 | 4494 | 486105 | 5035387 | Forest | Acute Only
486105_5035412 | 4495 | 486105 | 5035412 | Forest | Acute Only
486105_5035437 | 4496 | 486105 | 5035437 | Forest | Acute Only
486105_5035462 | 4497 | 486105 | 5035462 | Forest | Acute Only
486105_5035487 | 4498 | 486105 | 5035487 | Forest | Acute Only
486105_5035512 | 4499 | 486105 | 5035512 | Forest | Acute Only
486105_5035537 | 4500 | 486105 | 5035537 | Forest | Acute Only
486130_5033637 | 4501 | 486130 | 5033637 | Exclusive Farm Use | Residential | Conservatively revised to residential exposure to account for potential future single family dwelling.
486130_5033662 | 4502 | 486130 | 5033662 | Exclusive Farm Use | Residential | Conservatively revised to residential exposure to account for potential future single family dwelling.
486130_5033687 | 4503 | 486130 | 5033687 | Exclusive Farm Use | Residential | Conservatively revised to residential exposure to account for potential future single family dwelling.
486130_5033712 | 4504 | 486130 | 5033712 | Exclusive Farm Use | Residential | Conservatively revised to residential exposure to account for potential future single family dwelling.
486130_5033737 | 4505 | 486130 | 5033737 | Exclusive Farm Use | Residential | Conservatively revised to residential exposure to account for potential future single family dwelling.
486130_5033762 | 4506 | 486130 | 5033762 | Exclusive Farm Use | Residential | Conservatively revised to residential exposure to account for potential future single family dwelling.
486130_5033787 | 4507 | 486130 | 5033787 | Exclusive Farm Use | Residential | Conservatively revised to residential exposure to account for potential future single family dwelling.
486130_5033812 | 4508 | 486130 | 5033812 | Industrial | Worker
486130_5033837 | 4509 | 486130 | 5033837 | Industrial | Worker
486130_5033862 | 4510 | 486130 | 5033862 | Industrial | Worker
486130_5033887 | 4511 | 486130 | 5033887 | Industrial | Worker
486130_5033912 | 4512 | 486130 | 5033912 | Industrial | Worker
486130_5033937 | 4513 | 486130 | 5033937 | Industrial | Worker
486130_5033962 | 4514 | 486130 | 5033962 | Industrial | Worker
486130_5033987 | 4515 | 486130 | 5033987 | Industrial | Worker
486130_5034012 | 4516 | 486130 | 5034012 | Industrial | Worker
486130_5034037 | 4517 | 486130 | 5034037 | Industrial | Worker
486130_5034062 | 4518 | 486130 | 5034062 | Industrial | Worker
486130_5034087 | 4519 | 486130 | 5034087 | Public right-of-way | Risk Not Assessed
486130_5034112 | 4520 | 486130 | 5034112 | Public right-of-way | Risk Not Assessed
486130_5034137 | 4521 | 486130 | 5034137 | Public right-of-way | Risk Not Assessed
486130_5034162 | 4522 | 486130 | 5034162 | Industrial | Worker
486130_5034187 | 4523 | 486130 | 5034187 | Industrial | Worker
486130_5034212 | 4524 | 486130 | 5034212 | Industrial | Worker
486130_5034237 | 4525 | 486130 | 5034237 | Industrial | Worker
486130_5034262 | 4526 | 486130 | 5034262 | Industrial | Worker
486130_5034287 | 4527 | 486130 | 5034287 | Industrial | Worker
486130_5034312 | 4528 | 486130 | 5034312 | Industrial | Worker
486130_5034337 | 4529 | 486130 | 5034337 | Industrial | Worker
486130_5034362 | 4530 | 486130 | 5034362 | Industrial | Worker
486130_5034387 | 4531 | 486130 | 5034387 | Industrial | Worker
486130_5034412 | 4532 | 486130 | 5034412 | Industrial | Worker
486130_5034437 | 4533 | 486130 | 5034437 | Industrial | Worker
486130_5034462 | 4534 | 486130 | 5034462 | Industrial | Worker
486130_5034487 | 4535 | 486130 | 5034487 | Industrial | Worker
486130_5034512 | 4536 | 486130 | 5034512 | Industrial | Worker
486130_5034537 | 4537 | 486130 | 5034537 | Industrial | Worker
486130_5034562 | 4538 | 486130 | 5034562 | Industrial | Worker
486130_5034587 | 4539 | 486130 | 5034587 | Industrial | Worker
486130_5034612 | 4540 | 486130 | 5034612 | Industrial | Worker
486130_5034637 | 4541 | 486130 | 5034637 | Forest | Acute Only
486130_5034662 | 4542 | 486130 | 5034662 | Forest | Acute Only
486130_5034687 | 4543 | 486130 | 5034687 | Forest | Acute Only
486130_5034712 | 4544 | 486130 | 5034712 | Forest | Acute Only
486130_5034737 | 4545 | 486130 | 5034737 | Forest | Acute Only
486130_5034762 | 4546 | 486130 | 5034762 | Forest | Acute Only
486130_5034787 | 4547 | 486130 | 5034787 | Forest | Acute Only
486130_5034812 | 4548 | 486130 | 5034812 | Residential | Residential
486130_5034837 | 4549 | 486130 | 5034837 | Residential | Residential
486130_5034862 | 4550 | 486130 | 5034862 | Forest | Acute Only
486130_5034887 | 4551 | 486130 | 5034887 | Forest | Acute Only
486130_5034912 | 4552 | 486130 | 5034912 | Forest | Acute Only
486130_5034937 | 4553 | 486130 | 5034937 | Forest | Acute Only
486130_5034962 | 4554 | 486130 | 5034962 | Forest | Acute Only
486130_5034987 | 4555 | 486130 | 5034987 | Forest | Acute Only
486130_5035012 | 4556 | 486130 | 5035012 | Forest | Acute Only
486130_5035037 | 4557 | 486130 | 5035037 | Forest | Acute Only
486130_5035062 | 4558 | 486130 | 5035062 | Forest | Acute Only
486130_5035087 | 4559 | 486130 | 5035087 | Forest | Acute Only
486130_5035112 | 4560 | 486130 | 5035112 | Forest | Acute Only
486130_5035137 | 4561 | 486130 | 5035137 | Forest | Acute Only
486130_5035162 | 4562 | 486130 | 5035162 | Forest | Acute Only
486130_5035187 | 4563 | 486130 | 5035187 | Forest | Acute Only
486130_5035212 | 4564 | 486130 | 5035212 | Forest | Acute Only
486130_5035237 | 4565 | 486130 | 5035237 | Forest | Acute Only
486130_5035262 | 4566 | 486130 | 5035262 | Forest | Acute Only
486130_5035287 | 4567 | 486130 | 5035287 | Forest | Acute Only
486130_5035312 | 4568 | 486130 | 5035312 | Forest | Acute Only
486130_5035337 | 4569 | 486130 | 5035337 | Forest | Acute Only
486130_5035362 | 4570 | 486130 | 5035362 | Forest | Acute Only
486130_5035387 | 4571 | 486130 | 5035387 | Forest | Acute Only
486130_5035412 | 4572 | 486130 | 5035412 | Forest | Acute Only
486130_5035437 | 4573 | 486130 | 5035437 | Forest | Acute Only
486130_5035462 | 4574 | 486130 | 5035462 | Forest | Acute Only
486130_5035487 | 4575 | 486130 | 5035487 | Forest | Acute Only
486130_5035512 | 4576 | 486130 | 5035512 | Forest | Acute Only
486130_5035537 | 4577 | 486130 | 5035537 | Forest | Acute Only
486155_5033637 | 4578 | 486155 | 5033637 | Exclusive Farm Use | Residential | Conservatively revised to residential exposure to account for potential future single family dwelling.
486155_5033662 | 4579 | 486155 | 5033662 | Exclusive Farm Use | Residential | Conservatively revised to residential exposure to account for potential future single family dwelling.
486155_5033687 | 4580 | 486155 | 5033687 | Exclusive Farm Use | Residential | Conservatively revised to residential exposure to account for potential future single family dwelling.
486155_5033712 | 4581 | 486155 | 5033712 | Exclusive Farm Use | Residential | Conservatively revised to residential exposure to account for potential future single family dwelling.
486155_5033737 | 4582 | 486155 | 5033737 | Exclusive Farm Use | Residential | Conservatively revised to residential exposure to account for potential future single family dwelling.
486155_5033762 | 4583 | 486155 | 5033762 | Exclusive Farm Use | Residential | Conservatively revised to residential exposure to account for potential future single family dwelling.
486155_5033787 | 4584 | 486155 | 5033787 | Exclusive Farm Use | Residential | Conservatively revised to residential exposure to account for potential future single family dwelling.
486155_5033812 | 4585 | 486155 | 5033812 | Industrial | Worker
486155_5033837 | 4586 | 486155 | 5033837 | Industrial | Worker
486155_5033862 | 4587 | 486155 | 5033862 | Industrial | Worker
486155_5033887 | 4588 | 486155 | 5033887 | Industrial | Worker
486155_5033912 | 4589 | 486155 | 5033912 | Industrial | Worker
486155_5033937 | 4590 | 486155 | 5033937 | Industrial | Worker
486155_5033962 | 4591 | 486155 | 5033962 | Industrial | Worker
486155_5033987 | 4592 | 486155 | 5033987 | Industrial | Worker
486155_5034012 | 4593 | 486155 | 5034012 | Industrial | Worker
486155_5034037 | 4594 | 486155 | 5034037 | Industrial | Worker
486155_5034062 | 4595 | 486155 | 5034062 | Industrial | Worker
486155_5034087 | 4596 | 486155 | 5034087 | Public right-of-way | Risk Not Assessed
486155_5034112 | 4597 | 486155 | 5034112 | Public right-of-way | Risk Not Assessed
486155_5034137 | 4598 | 486155 | 5034137 | Industrial | Worker
486155_5034162 | 4599 | 486155 | 5034162 | Industrial | Worker
486155_5034187 | 4600 | 486155 | 5034187 | Industrial | Worker
486155_5034212 | 4601 | 486155 | 5034212 | Industrial | Worker
486155_5034237 | 4602 | 486155 | 5034237 | Industrial | Worker
486155_5034262 | 4603 | 486155 | 5034262 | Industrial | Worker
486155_5034287 | 4604 | 486155 | 5034287 | Industrial | Worker
486155_5034312 | 4605 | 486155 | 5034312 | Industrial | Worker
486155_5034337 | 4606 | 486155 | 5034337 | Industrial | Worker
486155_5034362 | 4607 | 486155 | 5034362 | Industrial | Worker
486155_5034387 | 4608 | 486155 | 5034387 | Industrial | Worker
486155_5034412 | 4609 | 486155 | 5034412 | Industrial | Worker
486155_5034437 | 4610 | 486155 | 5034437 | Industrial | Worker
486155_5034462 | 4611 | 486155 | 5034462 | Industrial | Worker
486155_5034487 | 4612 | 486155 | 5034487 | Industrial | Worker
486155_5034512 | 4613 | 486155 | 5034512 | Industrial | Worker
486155_5034537 | 4614 | 486155 | 5034537 | Industrial | Worker
486155_5034562 | 4615 | 486155 | 5034562 | Industrial | Worker
486155_5034587 | 4616 | 486155 | 5034587 | Industrial | Worker
486155_5034612 | 4617 | 486155 | 5034612 | Industrial | Worker
486155_5034637 | 4618 | 486155 | 5034637 | Forest | Acute Only
486155_5034662 | 4619 | 486155 | 5034662 | Forest | Acute Only
486155_5034687 | 4620 | 486155 | 5034687 | Forest | Acute Only
486155_5034712 | 4621 | 486155 | 5034712 | Forest | Acute Only
486155_5034737 | 4622 | 486155 | 5034737 | Forest | Acute Only
486155_5034762 | 4623 | 486155 | 5034762 | Forest | Acute Only
486155_5034787 | 4624 | 486155 | 5034787 | Forest | Acute Only
486155_5034812 | 4625 | 486155 | 5034812 | Forest | Acute Only
486155_5034837 | 4626 | 486155 | 5034837 | Forest | Acute Only
486155_5034862 | 4627 | 486155 | 5034862 | Forest | Acute Only
486155_5034887 | 4628 | 486155 | 5034887 | Forest | Acute Only
486155_5034912 | 4629 | 486155 | 5034912 | Forest | Acute Only
486155_5034937 | 4630 | 486155 | 5034937 | Forest | Acute Only
486155_5034962 | 4631 | 486155 | 5034962 | Forest | Acute Only
486155_5034987 | 4632 | 486155 | 5034987 | Forest | Acute Only
486155_5035012 | 4633 | 486155 | 5035012 | Forest | Acute Only
486155_5035037 | 4634 | 486155 | 5035037 | Forest | Acute Only
486155_5035062 | 4635 | 486155 | 5035062 | Forest | Acute Only
486155_5035087 | 4636 | 486155 | 5035087 | Forest | Acute Only
486155_5035112 | 4637 | 486155 | 5035112 | Forest | Acute Only
486155_5035137 | 4638 | 486155 | 5035137 | Forest | Acute Only
486155_5035162 | 4639 | 486155 | 5035162 | Forest | Acute Only
486155_5035187 | 4640 | 486155 | 5035187 | Forest | Acute Only
486155_5035212 | 4641 | 486155 | 5035212 | Forest | Acute Only
486155_5035237 | 4642 | 486155 | 5035237 | Forest | Acute Only
486155_5035262 | 4643 | 486155 | 5035262 | Forest | Acute Only
486155_5035287 | 4644 | 486155 | 5035287 | Forest | Acute Only
486155_5035312 | 4645 | 486155 | 5035312 | Forest | Acute Only
486155_5035337 | 4646 | 486155 | 5035337 | Forest | Acute Only
486155_5035362 | 4647 | 486155 | 5035362 | Forest | Acute Only
486155_5035387 | 4648 | 486155 | 5035387 | Forest | Acute Only
486155_5035412 | 4649 | 486155 | 5035412 | Forest | Acute Only
486155_5035437 | 4650 | 486155 | 5035437 | Forest | Acute Only
486155_5035462 | 4651 | 486155 | 5035462 | Forest | Acute Only
486155_5035487 | 4652 | 486155 | 5035487 | Forest | Acute Only
486155_5035512 | 4653 | 486155 | 5035512 | Forest | Acute Only
486155_5035537 | 4654 | 486155 | 5035537 | Forest | Acute Only
486180_5033637 | 4655 | 486180 | 5033637 | Exclusive Farm Use | Residential | Conservatively revised to residential exposure to account for potential future single family dwelling.
486180_5033662 | 4656 | 486180 | 5033662 | Exclusive Farm Use | Residential | Conservatively revised to residential exposure to account for potential future single family dwelling.
486180_5033687 | 4657 | 486180 | 5033687 | Exclusive Farm Use | Residential | Conservatively revised to residential exposure to account for potential future single family dwelling.
486180_5033712 | 4658 | 486180 | 5033712 | Exclusive Farm Use | Residential | Conservatively revised to residential exposure to account for potential future single family dwelling.
486180_5033737 | 4659 | 486180 | 5033737 | Exclusive Farm Use | Residential | Conservatively revised to residential exposure to account for potential future single family dwelling.
486180_5033762 | 4660 | 486180 | 5033762 | Exclusive Farm Use | Residential | Conservatively revised to residential exposure to account for potential future single family dwelling.
486180_5033787 | 4661 | 486180 | 5033787 | Exclusive Farm Use | Residential | Conservatively revised to residential exposure to account for potential future single family dwelling.
486180_5033812 | 4662 | 486180 | 5033812 | Industrial | Worker
486180_5033837 | 4663 | 486180 | 5033837 | Industrial | Worker
486180_5033862 | 4664 | 486180 | 5033862 | Industrial | Worker
486180_5033887 | 4665 | 486180 | 5033887 | Industrial | Worker
486180_5033912 | 4666 | 486180 | 5033912 | Industrial | Worker
486180_5033937 | 4667 | 486180 | 5033937 | Industrial | Worker
486180_5033962 | 4668 | 486180 | 5033962 | Industrial | Worker
486180_5033987 | 4669 | 486180 | 5033987 | Industrial | Worker
486180_5034012 | 4670 | 486180 | 5034012 | Industrial | Worker
486180_5034037 | 4671 | 486180 | 5034037 | Industrial | Worker
486180_5034062 | 4672 | 486180 | 5034062 | Public right-of-way | Risk Not Assessed
486180_5034087 | 4673 | 486180 | 5034087 | Public right-of-way | Risk Not Assessed
486180_5034112 | 4674 | 486180 | 5034112 | Industrial | Worker
486180_5034137 | 4675 | 486180 | 5034137 | Industrial | Worker
486180_5034162 | 4676 | 486180 | 5034162 | Industrial | Worker
486180_5034187 | 4677 | 486180 | 5034187 | Industrial | Worker
486180_5034212 | 4678 | 486180 | 5034212 | Industrial | Worker
486180_5034237 | 4679 | 486180 | 5034237 | Industrial | Worker
486180_5034262 | 4680 | 486180 | 5034262 | Industrial | Worker
486180_5034287 | 4681 | 486180 | 5034287 | Industrial | Worker
486180_5034312 | 4682 | 486180 | 5034312 | Industrial | Worker
486180_5034337 | 4683 | 486180 | 5034337 | Industrial | Worker
486180_5034362 | 4684 | 486180 | 5034362 | Industrial | Worker
486180_5034387 | 4685 | 486180 | 5034387 | Industrial | Worker
486180_5034412 | 4686 | 486180 | 5034412 | Industrial | Worker
486180_5034437 | 4687 | 486180 | 5034437 | Industrial | Worker
486180_5034462 | 4688 | 486180 | 5034462 | Industrial | Worker
486180_5034487 | 4689 | 486180 | 5034487 | Industrial | Worker
486180_5034512 | 4690 | 486180 | 5034512 | Industrial | Worker
486180_5034537 | 4691 | 486180 | 5034537 | Industrial | Worker
486180_5034562 | 4692 | 486180 | 5034562 | Industrial | Worker
486180_5034587 | 4693 | 486180 | 5034587 | Industrial | Worker
486180_5034612 | 4694 | 486180 | 5034612 | Industrial | Worker
486180_5034637 | 4695 | 486180 | 5034637 | Forest | Acute Only
486180_5034662 | 4696 | 486180 | 5034662 | Forest | Acute Only
486180_5034687 | 4697 | 486180 | 5034687 | Forest | Acute Only
486180_5034712 | 4698 | 486180 | 5034712 | Forest | Acute Only
486180_5034737 | 4699 | 486180 | 5034737 | Forest | Acute Only
486180_5034762 | 4700 | 486180 | 5034762 | Forest | Acute Only
486180_5034787 | 4701 | 486180 | 5034787 | Forest | Acute Only
486180_5034812 | 4702 | 486180 | 5034812 | Forest | Acute Only
486180_5034837 | 4703 | 486180 | 5034837 | Forest | Acute Only
486180_5034862 | 4704 | 486180 | 5034862 | Forest | Acute Only
486180_5034887 | 4705 | 486180 | 5034887 | Forest | Acute Only
486180_5034912 | 4706 | 486180 | 5034912 | Forest | Acute Only
486180_5034937 | 4707 | 486180 | 5034937 | Forest | Acute Only
486180_5034962 | 4708 | 486180 | 5034962 | Forest | Acute Only
486180_5034987 | 4709 | 486180 | 5034987 | Forest | Acute Only
486180_5035012 | 4710 | 486180 | 5035012 | Forest | Acute Only
486180_5035037 | 4711 | 486180 | 5035037 | Forest | Acute Only
486180_5035062 | 4712 | 486180 | 5035062 | Forest | Acute Only
486180_5035087 | 4713 | 486180 | 5035087 | Forest | Acute Only
486180_5035112 | 4714 | 486180 | 5035112 | Forest | Acute Only
486180_5035137 | 4715 | 486180 | 5035137 | Forest | Acute Only
486180_5035162 | 4716 | 486180 | 5035162 | Forest | Acute Only
486180_5035187 | 4717 | 486180 | 5035187 | Forest | Acute Only
486180_5035212 | 4718 | 486180 | 5035212 | Forest | Acute Only
486180_5035237 | 4719 | 486180 | 5035237 | Forest | Acute Only
486180_5035262 | 4720 | 486180 | 5035262 | Forest | Acute Only
486180_5035287 | 4721 | 486180 | 5035287 | Forest | Acute Only
486180_5035312 | 4722 | 486180 | 5035312 | Forest | Acute Only
486180_5035337 | 4723 | 486180 | 5035337 | Forest | Acute Only
486180_5035362 | 4724 | 486180 | 5035362 | Forest | Acute Only
486180_5035387 | 4725 | 486180 | 5035387 | Forest | Acute Only
486180_5035412 | 4726 | 486180 | 5035412 | Forest | Acute Only
486180_5035437 | 4727 | 486180 | 5035437 | Forest | Acute Only
486180_5035462 | 4728 | 486180 | 5035462 | Forest | Acute Only
486180_5035487 | 4729 | 486180 | 5035487 | Forest | Acute Only
486180_5035512 | 4730 | 486180 | 5035512 | Forest | Acute Only
486180_5035537 | 4731 | 486180 | 5035537 | Forest | Acute Only
486205_5033637 | 4732 | 486205 | 5033637 | Forest | Acute Only
486205_5033662 | 4733 | 486205 | 5033662 | Forest | Acute Only
486205_5033687 | 4734 | 486205 | 5033687 | Forest | Acute Only
486205_5033712 | 4735 | 486205 | 5033712 | Forest | Acute Only
486205_5033737 | 4736 | 486205 | 5033737 | Forest | Acute Only
486205_5033762 | 4737 | 486205 | 5033762 | Forest | Acute Only
486205_5033787 | 4738 | 486205 | 5033787 | Forest | Acute Only
486205_5033812 | 4739 | 486205 | 5033812 | Industrial | Worker
486205_5033837 | 4740 | 486205 | 5033837 | Industrial | Worker
486205_5033862 | 4741 | 486205 | 5033862 | Industrial | Worker
486205_5033887 | 4742 | 486205 | 5033887 | Industrial | Worker
486205_5033912 | 4743 | 486205 | 5033912 | Industrial | Worker
486205_5033937 | 4744 | 486205 | 5033937 | Industrial | Worker
486205_5033962 | 4745 | 486205 | 5033962 | Industrial | Worker
486205_5033987 | 4746 | 486205 | 5033987 | Industrial | Worker
486205_5034012 | 4747 | 486205 | 5034012 | Industrial | Worker
486205_5034037 | 4748 | 486205 | 5034037 | Industrial | Worker
486205_5034062 | 4749 | 486205 | 5034062 | Public right-of-way | Risk Not Assessed
486205_5034087 | 4750 | 486205 | 5034087 | Public right-of-way | Risk Not Assessed
486205_5034112 | 4751 | 486205 | 5034112 | Industrial | Worker
486205_5034137 | 4752 | 486205 | 5034137 | Industrial | Worker
486205_5034162 | 4753 | 486205 | 5034162 | Industrial | Worker
486205_5034187 | 4754 | 486205 | 5034187 | Industrial | Worker
486205_5034212 | 4755 | 486205 | 5034212 | Industrial | Worker
486205_5034237 | 4756 | 486205 | 5034237 | Industrial | Worker
486205_5034262 | 4757 | 486205 | 5034262 | Industrial | Worker
486205_5034287 | 4758 | 486205 | 5034287 | Industrial | Worker
486205_5034312 | 4759 | 486205 | 5034312 | Industrial | Worker
486205_5034337 | 4760 | 486205 | 5034337 | Industrial | Worker
486205_5034362 | 4761 | 486205 | 5034362 | Industrial | Worker
486205_5034387 | 4762 | 486205 | 5034387 | Industrial | Worker
486205_5034412 | 4763 | 486205 | 5034412 | Industrial | Worker
486205_5034437 | 4764 | 486205 | 5034437 | Industrial | Worker
486205_5034462 | 4765 | 486205 | 5034462 | Industrial | Worker
486205_5034487 | 4766 | 486205 | 5034487 | Industrial | Worker
486205_5034512 | 4767 | 486205 | 5034512 | Industrial | Worker
486205_5034537 | 4768 | 486205 | 5034537 | Industrial | Worker
486205_5034562 | 4769 | 486205 | 5034562 | Industrial | Worker
486205_5034587 | 4770 | 486205 | 5034587 | Industrial | Worker
486205_5034612 | 4771 | 486205 | 5034612 | Industrial | Worker
486205_5034637 | 4772 | 486205 | 5034637 | Forest | Acute Only
486205_5034662 | 4773 | 486205 | 5034662 | Forest | Acute Only
486205_5034687 | 4774 | 486205 | 5034687 | Forest | Acute Only
486205_5034712 | 4775 | 486205 | 5034712 | Forest | Acute Only
486205_5034737 | 4776 | 486205 | 5034737 | Forest | Acute Only
486205_5034762 | 4777 | 486205 | 5034762 | Forest | Acute Only
486205_5034787 | 4778 | 486205 | 5034787 | Forest | Acute Only
486205_5034812 | 4779 | 486205 | 5034812 | Forest | Acute Only
486205_5034837 | 4780 | 486205 | 5034837 | Forest | Acute Only
486205_5034862 | 4781 | 486205 | 5034862 | Forest | Acute Only
486205_5034887 | 4782 | 486205 | 5034887 | Forest | Acute Only
486205_5034912 | 4783 | 486205 | 5034912 | Forest | Acute Only
486205_5034937 | 4784 | 486205 | 5034937 | Forest | Acute Only
486205_5034962 | 4785 | 486205 | 5034962 | Forest | Acute Only
486205_5034987 | 4786 | 486205 | 5034987 | Forest | Acute Only
486205_5035012 | 4787 | 486205 | 5035012 | Forest | Acute Only
486205_5035037 | 4788 | 486205 | 5035037 | Forest | Acute Only
486205_5035062 | 4789 | 486205 | 5035062 | Forest | Acute Only
486205_5035087 | 4790 | 486205 | 5035087 | Forest | Acute Only
486205_5035112 | 4791 | 486205 | 5035112 | Forest | Acute Only
486205_5035137 | 4792 | 486205 | 5035137 | Forest | Acute Only
486205_5035162 | 4793 | 486205 | 5035162 | Forest | Acute Only
486205_5035187 | 4794 | 486205 | 5035187 | Forest | Acute Only
486205_5035212 | 4795 | 486205 | 5035212 | Forest | Acute Only
486205_5035237 | 4796 | 486205 | 5035237 | Forest | Acute Only
486205_5035262 | 4797 | 486205 | 5035262 | Forest | Acute Only
486205_5035287 | 4798 | 486205 | 5035287 | Forest | Acute Only
486205_5035312 | 4799 | 486205 | 5035312 | Forest | Acute Only
486205_5035337 | 4800 | 486205 | 5035337 | Forest | Acute Only
486205_5035362 | 4801 | 486205 | 5035362 | Forest | Acute Only
486205_5035387 | 4802 | 486205 | 5035387 | Forest | Acute Only
486205_5035412 | 4803 | 486205 | 5035412 | Forest | Acute Only
486205_5035437 | 4804 | 486205 | 5035437 | Forest | Acute Only
486205_5035462 | 4805 | 486205 | 5035462 | Forest | Acute Only
486205_5035487 | 4806 | 486205 | 5035487 | Forest | Acute Only
486205_5035512 | 4807 | 486205 | 5035512 | Forest | Acute Only
486205_5035537 | 4808 | 486205 | 5035537 | Forest | Acute Only
486230_5033637 | 4809 | 486230 | 5033637 | Forest | Acute Only
486230_5033662 | 4810 | 486230 | 5033662 | Forest | Acute Only
486230_5033687 | 4811 | 486230 | 5033687 | Forest | Acute Only
486230_5033712 | 4812 | 486230 | 5033712 | Forest | Acute Only
486230_5033737 | 4813 | 486230 | 5033737 | Forest | Acute Only
486230_5033762 | 4814 | 486230 | 5033762 | Forest | Acute Only
486230_5033787 | 4815 | 486230 | 5033787 | Forest | Acute Only
486230_5033812 | 4816 | 486230 | 5033812 | Industrial | Worker
486230_5033837 | 4817 | 486230 | 5033837 | Industrial | Worker
486230_5033862 | 4818 | 486230 | 5033862 | Industrial | Worker
486230_5033887 | 4819 | 486230 | 5033887 | Industrial | Worker
486230_5033912 | 4820 | 486230 | 5033912 | Industrial | Worker
486230_5033937 | 4821 | 486230 | 5033937 | Industrial | Worker
486230_5033962 | 4822 | 486230 | 5033962 | Industrial | Worker
486230_5033987 | 4823 | 486230 | 5033987 | Industrial | Worker
486230_5034012 | 4824 | 486230 | 5034012 | Industrial | Worker
486230_5034037 | 4825 | 486230 | 5034037 | Industrial | Worker
486230_5034062 | 4826 | 486230 | 5034062 | Public right-of-way | Risk Not Assessed
486230_5034087 | 4827 | 486230 | 5034087 | Public right-of-way | Risk Not Assessed
486230_5034112 | 4828 | 486230 | 5034112 | Industrial | Worker
486230_5034137 | 4829 | 486230 | 5034137 | Industrial | Worker
486230_5034162 | 4830 | 486230 | 5034162 | Industrial | Worker
486230_5034187 | 4831 | 486230 | 5034187 | Industrial | Worker
486230_5034212 | 4832 | 486230 | 5034212 | Industrial | Worker
486230_5034237 | 4833 | 486230 | 5034237 | Industrial | Worker
486230_5034262 | 4834 | 486230 | 5034262 | Industrial | Worker
486230_5034287 | 4835 | 486230 | 5034287 | Industrial | Worker
486230_5034312 | 4836 | 486230 | 5034312 | Industrial | Worker
486230_5034337 | 4837 | 486230 | 5034337 | Industrial | Worker
486230_5034362 | 4838 | 486230 | 5034362 | Industrial | Worker
486230_5034387 | 4839 | 486230 | 5034387 | Industrial | Worker
486230_5034412 | 4840 | 486230 | 5034412 | Industrial | Worker
486230_5034437 | 4841 | 486230 | 5034437 | Industrial | Worker
486230_5034462 | 4842 | 486230 | 5034462 | Industrial | Worker
486230_5034487 | 4843 | 486230 | 5034487 | Industrial | Worker
486230_5034512 | 4844 | 486230 | 5034512 | Industrial | Worker
486230_5034537 | 4845 | 486230 | 5034537 | Industrial | Worker
486230_5034562 | 4846 | 486230 | 5034562 | Industrial | Worker
486230_5034587 | 4847 | 486230 | 5034587 | Industrial | Worker
486230_5034612 | 4848 | 486230 | 5034612 | Industrial | Worker
486230_5034637 | 4849 | 486230 | 5034637 | Forest | Acute Only
486230_5034662 | 4850 | 486230 | 5034662 | Forest | Acute Only
486230_5034687 | 4851 | 486230 | 5034687 | Forest | Acute Only
486230_5034712 | 4852 | 486230 | 5034712 | Forest | Acute Only
486230_5034737 | 4853 | 486230 | 5034737 | Forest | Acute Only
486230_5034762 | 4854 | 486230 | 5034762 | Forest | Acute Only
486230_5034787 | 4855 | 486230 | 5034787 | Forest | Acute Only
486230_5034812 | 4856 | 486230 | 5034812 | Forest | Acute Only
486230_5034837 | 4857 | 486230 | 5034837 | Forest | Acute Only
486230_5034862 | 4858 | 486230 | 5034862 | Forest | Acute Only
486230_5034887 | 4859 | 486230 | 5034887 | Forest | Acute Only
486230_5034912 | 4860 | 486230 | 5034912 | Forest | Acute Only
486230_5034937 | 4861 | 486230 | 5034937 | Forest | Acute Only
486230_5034962 | 4862 | 486230 | 5034962 | Forest | Acute Only
486230_5034987 | 4863 | 486230 | 5034987 | Forest | Acute Only
486230_5035012 | 4864 | 486230 | 5035012 | Forest | Acute Only
486230_5035037 | 4865 | 486230 | 5035037 | Forest | Acute Only
486230_5035062 | 4866 | 486230 | 5035062 | Forest | Acute Only
486230_5035087 | 4867 | 486230 | 5035087 | Forest | Acute Only
486230_5035112 | 4868 | 486230 | 5035112 | Forest | Acute Only
486230_5035137 | 4869 | 486230 | 5035137 | Forest | Acute Only
486230_5035162 | 4870 | 486230 | 5035162 | Forest | Acute Only
486230_5035187 | 4871 | 486230 | 5035187 | Forest | Acute Only
486230_5035212 | 4872 | 486230 | 5035212 | Forest | Acute Only
486230_5035237 | 4873 | 486230 | 5035237 | Forest | Acute Only
486230_5035262 | 4874 | 486230 | 5035262 | Forest | Acute Only
486230_5035287 | 4875 | 486230 | 5035287 | Forest | Acute Only
486230_5035312 | 4876 | 486230 | 5035312 | Forest | Acute Only
486230_5035337 | 4877 | 486230 | 5035337 | Forest | Acute Only
486230_5035362 | 4878 | 486230 | 5035362 | Forest | Acute Only
486230_5035387 | 4879 | 486230 | 5035387 | Forest | Acute Only
486230_5035412 | 4880 | 486230 | 5035412 | Forest | Acute Only
486230_5035437 | 4881 | 486230 | 5035437 | Forest | Acute Only
486230_5035462 | 4882 | 486230 | 5035462 | Forest | Acute Only
486230_5035487 | 4883 | 486230 | 5035487 | Forest | Acute Only
486230_5035512 | 4884 | 486230 | 5035512 | Forest | Acute Only
486230_5035537 | 4885 | 486230 | 5035537 | Forest | Acute Only
486255_5033637 | 4886 | 486255 | 5033637 | Forest | Acute Only
486255_5033662 | 4887 | 486255 | 5033662 | Forest | Acute Only
486255_5033687 | 4888 | 486255 | 5033687 | Forest | Acute Only
486255_5033712 | 4889 | 486255 | 5033712 | Forest | Acute Only
486255_5033737 | 4890 | 486255 | 5033737 | Forest | Acute Only
486255_5033762 | 4891 | 486255 | 5033762 | Forest | Acute Only
486255_5033787 | 4892 | 486255 | 5033787 | Forest | Acute Only
486255_5033812 | 4893 | 486255 | 5033812 | Industrial | Worker
486255_5033837 | 4894 | 486255 | 5033837 | Industrial | Worker
486255_5033862 | 4895 | 486255 | 5033862 | Industrial | Worker
486255_5033887 | 4896 | 486255 | 5033887 | Industrial | Worker
486255_5033912 | 4897 | 486255 | 5033912 | Industrial | Worker
486255_5033937 | 4898 | 486255 | 5033937 | Industrial | Worker
486255_5033962 | 4899 | 486255 | 5033962 | Industrial | Worker
486255_5033987 | 4900 | 486255 | 5033987 | Industrial | Worker
486255_5034012 | 4901 | 486255 | 5034012 | Industrial | Worker
486255_5034037 | 4902 | 486255 | 5034037 | Public right-of-way | Risk Not Assessed
486255_5034062 | 4903 | 486255 | 5034062 | Public right-of-way | Risk Not Assessed
486255_5034087 | 4904 | 486255 | 5034087 | Industrial | Worker
486255_5034112 | 4905 | 486255 | 5034112 | Industrial | Worker
486255_5034137 | 4906 | 486255 | 5034137 | Industrial | Worker
486255_5034162 | 4907 | 486255 | 5034162 | Industrial | Worker
486255_5034187 | 4908 | 486255 | 5034187 | Industrial | Worker
486255_5034212 | 4909 | 486255 | 5034212 | Industrial | Worker
486255_5034237 | 4910 | 486255 | 5034237 | Industrial | Worker
486255_5034262 | 4911 | 486255 | 5034262 | Industrial | Worker
486255_5034287 | 4912 | 486255 | 5034287 | Industrial | Worker
486255_5034312 | 4913 | 486255 | 5034312 | Industrial | Worker
486255_5034337 | 4914 | 486255 | 5034337 | Industrial | Worker
486255_5034362 | 4915 | 486255 | 5034362 | Industrial | Worker
486255_5034387 | 4916 | 486255 | 5034387 | Industrial | Worker
486255_5034412 | 4917 | 486255 | 5034412 | Industrial | Worker
486255_5034437 | 4918 | 486255 | 5034437 | Industrial | Worker
486255_5034462 | 4919 | 486255 | 5034462 | Industrial | Worker
486255_5034487 | 4920 | 486255 | 5034487 | Industrial | Worker
486255_5034512 | 4921 | 486255 | 5034512 | Industrial | Worker
486255_5034537 | 4922 | 486255 | 5034537 | Industrial | Worker
486255_5034562 | 4923 | 486255 | 5034562 | Industrial | Worker
486255_5034587 | 4924 | 486255 | 5034587 | Industrial | Worker
486255_5034612 | 4925 | 486255 | 5034612 | Industrial | Worker
486255_5034637 | 4926 | 486255 | 5034637 | Forest | Acute Only
486255_5034662 | 4927 | 486255 | 5034662 | Forest | Acute Only
486255_5034687 | 4928 | 486255 | 5034687 | Forest | Acute Only
486255_5034712 | 4929 | 486255 | 5034712 | Forest | Acute Only
486255_5034737 | 4930 | 486255 | 5034737 | Forest | Acute Only
486255_5034762 | 4931 | 486255 | 5034762 | Forest | Acute Only
486255_5034787 | 4932 | 486255 | 5034787 | Forest | Acute Only
486255_5034812 | 4933 | 486255 | 5034812 | Forest | Acute Only
486255_5034837 | 4934 | 486255 | 5034837 | Forest | Acute Only
486255_5034862 | 4935 | 486255 | 5034862 | Forest | Acute Only
486255_5034887 | 4936 | 486255 | 5034887 | Forest | Acute Only
486255_5034912 | 4937 | 486255 | 5034912 | Forest | Acute Only
486255_5034937 | 4938 | 486255 | 5034937 | Forest | Acute Only
486255_5034962 | 4939 | 486255 | 5034962 | Forest | Acute Only
486255_5034987 | 4940 | 486255 | 5034987 | Forest | Acute Only
486255_5035012 | 4941 | 486255 | 5035012 | Forest | Acute Only
486255_5035037 | 4942 | 486255 | 5035037 | Forest | Acute Only
486255_5035062 | 4943 | 486255 | 5035062 | Forest | Acute Only
486255_5035087 | 4944 | 486255 | 5035087 | Forest | Acute Only
486255_5035112 | 4945 | 486255 | 5035112 | Forest | Acute Only
486255_5035137 | 4946 | 486255 | 5035137 | Forest | Acute Only
486255_5035162 | 4947 | 486255 | 5035162 | Forest | Acute Only
486255_5035187 | 4948 | 486255 | 5035187 | Forest | Acute Only
486255_5035212 | 4949 | 486255 | 5035212 | Forest | Acute Only
486255_5035237 | 4950 | 486255 | 5035237 | Forest | Acute Only
486255_5035262 | 4951 | 486255 | 5035262 | Forest | Acute Only
486255_5035287 | 4952 | 486255 | 5035287 | Forest | Acute Only
486255_5035312 | 4953 | 486255 | 5035312 | Forest | Acute Only
486255_5035337 | 4954 | 486255 | 5035337 | Forest | Acute Only
486255_5035362 | 4955 | 486255 | 5035362 | Forest | Acute Only
486255_5035387 | 4956 | 486255 | 5035387 | Forest | Acute Only
486255_5035412 | 4957 | 486255 | 5035412 | Forest | Acute Only
486255_5035437 | 4958 | 486255 | 5035437 | Forest | Acute Only
486255_5035462 | 4959 | 486255 | 5035462 | Forest | Acute Only
486255_5035487 | 4960 | 486255 | 5035487 | Forest | Acute Only
486255_5035512 | 4961 | 486255 | 5035512 | Forest | Acute Only
486255_5035537 | 4962 | 486255 | 5035537 | Forest | Acute Only
484355_5035587 | 4963 | 484355 | 5035587 | Forest | Acute Only
484355_5035637 | 4964 | 484355 | 5035637 | Forest | Acute Only
484355_5035687 | 4965 | 484355 | 5035687 | Forest | Acute Only
484355_5035737 | 4966 | 484355 | 5035737 | Forest | Acute Only
484355_5035787 | 4967 | 484355 | 5035787 | Forest | Acute Only
484355_5035837 | 4968 | 484355 | 5035837 | Forest | Worker | Revised to work exposure based on aerial imagery.
484355_5035887 | 4969 | 484355 | 5035887 | Forest | Worker | Revised to work exposure based on aerial imagery.
484355_5035937 | 4970 | 484355 | 5035937 | Forest | Worker | Revised to work exposure based on aerial imagery.
484355_5035987 | 4971 | 484355 | 5035987 | Forest | Worker | Revised to work exposure based on aerial imagery.
484355_5036037 | 4972 | 484355 | 5036037 | Forest | Worker | Revised to work exposure based on aerial imagery.
484355_5036087 | 4973 | 484355 | 5036087 | Forest | Worker | Revised to work exposure based on aerial imagery.
484355_5036137 | 4974 | 484355 | 5036137 | Forest | Worker | Revised to work exposure based on aerial imagery.
484355_5036187 | 4975 | 484355 | 5036187 | Forest | Worker | Revised to work exposure based on aerial imagery.
484355_5036237 | 4976 | 484355 | 5036237 | Forest | Worker | Revised to work exposure based on aerial imagery.
484355_5036287 | 4977 | 484355 | 5036287 | Forest | Acute Only
484355_5036337 | 4978 | 484355 | 5036337 | Forest | Acute Only
484405_5035587 | 4979 | 484405 | 5035587 | Forest | Acute Only
484405_5035637 | 4980 | 484405 | 5035637 | Public right-of-way | Risk Not Assessed
484405_5035687 | 4981 | 484405 | 5035687 | Forest | Acute Only
484405_5035737 | 4982 | 484405 | 5035737 | Forest | Acute Only
484405_5035787 | 4983 | 484405 | 5035787 | Forest | Worker | Revised to work exposure based on aerial imagery.
484405_5035837 | 4984 | 484405 | 5035837 | Forest | Worker | Revised to work exposure based on aerial imagery.
484405_5035887 | 4985 | 484405 | 5035887 | Forest | Worker | Revised to work exposure based on aerial imagery.
484405_5035937 | 4986 | 484405 | 5035937 | Forest | Worker | Revised to work exposure based on aerial imagery.
484405_5035987 | 4987 | 484405 | 5035987 | Forest | Worker | Revised to work exposure based on aerial imagery.
484405_5036037 | 4988 | 484405 | 5036037 | Forest | Worker | Revised to work exposure based on aerial imagery.
484405_5036087 | 4989 | 484405 | 5036087 | Forest | Worker | Revised to work exposure based on aerial imagery.
484405_5036137 | 4990 | 484405 | 5036137 | Forest | Worker | Revised to work exposure based on aerial imagery.
484405_5036187 | 4991 | 484405 | 5036187 | Forest | Acute Only
484405_5036237 | 4992 | 484405 | 5036237 | Forest | Acute Only
484405_5036287 | 4993 | 484405 | 5036287 | Forest | Acute Only
484405_5036337 | 4994 | 484405 | 5036337 | Forest | Acute Only
484455_5035587 | 4995 | 484455 | 5035587 | Public right-of-way | Risk Not Assessed
484455_5035637 | 4996 | 484455 | 5035637 | Forest | Worker | Revised to work exposure based on aerial imagery.
484455_5035687 | 4997 | 484455 | 5035687 | Forest | Worker | Revised to work exposure based on aerial imagery.
484455_5035737 | 4998 | 484455 | 5035737 | Forest | Worker | Revised to work exposure based on aerial imagery.
484455_5035787 | 4999 | 484455 | 5035787 | Forest | Worker | Revised to work exposure based on aerial imagery.
484455_5035837 | 5000 | 484455 | 5035837 | Forest | Worker | Revised to work exposure based on aerial imagery.
484455_5035887 | 5001 | 484455 | 5035887 | Forest | Worker | Revised to work exposure based on aerial imagery.
484455_5035937 | 5002 | 484455 | 5035937 | Forest | Worker | Revised to work exposure based on aerial imagery.
484455_5035987 | 5003 | 484455 | 5035987 | Forest | Worker | Revised to work exposure based on aerial imagery.
484455_5036037 | 5004 | 484455 | 5036037 | Forest | Worker | Revised to work exposure based on aerial imagery.
484455_5036087 | 5005 | 484455 | 5036087 | Forest | Worker | Revised to work exposure based on aerial imagery.
484455_5036137 | 5006 | 484455 | 5036137 | Forest | Acute Only
484455_5036187 | 5007 | 484455 | 5036187 | Forest | Acute Only
484455_5036237 | 5008 | 484455 | 5036237 | Forest | Acute Only
484455_5036287 | 5009 | 484455 | 5036287 | Forest | Acute Only
484455_5036337 | 5010 | 484455 | 5036337 | Forest | Acute Only
484505_5035587 | 5011 | 484505 | 5035587 | Forest | Worker | Revised to work exposure based on aerial imagery.
484505_5035637 | 5012 | 484505 | 5035637 | Forest | Worker | Revised to work exposure based on aerial imagery.
484505_5035687 | 5013 | 484505 | 5035687 | Forest | Worker | Revised to work exposure based on aerial imagery.
484505_5035737 | 5014 | 484505 | 5035737 | Forest | Worker | Revised to work exposure based on aerial imagery.
484505_5035787 | 5015 | 484505 | 5035787 | Forest | Worker | Revised to work exposure based on aerial imagery.
484505_5035837 | 5016 | 484505 | 5035837 | Forest | Worker | Revised to work exposure based on aerial imagery.
484505_5035887 | 5017 | 484505 | 5035887 | Forest | Worker | Revised to work exposure based on aerial imagery.
484505_5035937 | 5018 | 484505 | 5035937 | Forest | Worker | Revised to work exposure based on aerial imagery.
484505_5035987 | 5019 | 484505 | 5035987 | Forest | Worker | Revised to work exposure based on aerial imagery.
484505_5036037 | 5020 | 484505 | 5036037 | Forest | Worker | Revised to work exposure based on aerial imagery.
484505_5036087 | 5021 | 484505 | 5036087 | Public right-of-way | Risk Not Assessed
484505_5036137 | 5022 | 484505 | 5036137 | Forest | Acute Only
484505_5036187 | 5023 | 484505 | 5036187 | Forest | Acute Only
484505_5036237 | 5024 | 484505 | 5036237 | Forest | Acute Only
484505_5036287 | 5025 | 484505 | 5036287 | Forest | Acute Only
484505_5036337 | 5026 | 484505 | 5036337 | Forest | Acute Only
484555_5035587 | 5027 | 484555 | 5035587 | Forest | Worker | Revised to work exposure based on aerial imagery.
484555_5035637 | 5028 | 484555 | 5035637 | Forest | Worker | Revised to work exposure based on aerial imagery.
484555_5035687 | 5029 | 484555 | 5035687 | Forest | Worker | Revised to work exposure based on aerial imagery.
484555_5035737 | 5030 | 484555 | 5035737 | Forest | Worker | Revised to work exposure based on aerial imagery.
484555_5035787 | 5031 | 484555 | 5035787 | Public right-of-way | Risk Not Assessed
484555_5035837 | 5032 | 484555 | 5035837 | Forest | Worker | Revised to work exposure based on aerial imagery.
484555_5035887 | 5033 | 484555 | 5035887 | Forest | Worker | Revised to work exposure based on aerial imagery.
484555_5035937 | 5034 | 484555 | 5035937 | Forest | Worker | Revised to work exposure based on aerial imagery.
484555_5035987 | 5035 | 484555 | 5035987 | Forest | Worker | Revised to work exposure based on aerial imagery.
484555_5036037 | 5036 | 484555 | 5036037 | Forest | Worker | Revised to work exposure based on aerial imagery.
484555_5036087 | 5037 | 484555 | 5036087 | Forest | Acute Only
484555_5036137 | 5038 | 484555 | 5036137 | Forest | Acute Only
484555_5036187 | 5039 | 484555 | 5036187 | Forest | Acute Only
484555_5036237 | 5040 | 484555 | 5036237 | Forest | Acute Only
484555_5036287 | 5041 | 484555 | 5036287 | Forest | Acute Only
484555_5036337 | 5042 | 484555 | 5036337 | Forest | Acute Only
484605_5035587 | 5043 | 484605 | 5035587 | Forest | Worker | Revised to work exposure based on aerial imagery.
484605_5035637 | 5044 | 484605 | 5035637 | Forest | Worker | Revised to work exposure based on aerial imagery.
484605_5035687 | 5045 | 484605 | 5035687 | Forest | Worker | Revised to work exposure based on aerial imagery.
484605_5035737 | 5046 | 484605 | 5035737 | Forest | Worker | Revised to work exposure based on aerial imagery.
484605_5035787 | 5047 | 484605 | 5035787 | Forest | Worker | Revised to work exposure based on aerial imagery.
484605_5035837 | 5048 | 484605 | 5035837 | Public right-of-way | Risk Not Assessed
484605_5035887 | 5049 | 484605 | 5035887 | Forest | Worker | Revised to work exposure based on aerial imagery.
484605_5035937 | 5050 | 484605 | 5035937 | Forest | Worker | Revised to work exposure based on aerial imagery.
484605_5035987 | 5051 | 484605 | 5035987 | Forest | Worker | Revised to work exposure based on aerial imagery.
484605_5036037 | 5052 | 484605 | 5036037 | Forest | Acute Only
484605_5036087 | 5053 | 484605 | 5036087 | Forest | Acute Only
484605_5036137 | 5054 | 484605 | 5036137 | Forest | Acute Only
484605_5036187 | 5055 | 484605 | 5036187 | Forest | Acute Only
484605_5036237 | 5056 | 484605 | 5036237 | Forest | Acute Only
484605_5036287 | 5057 | 484605 | 5036287 | Forest | Acute Only
484605_5036337 | 5058 | 484605 | 5036337 | Forest | Acute Only
484655_5035587 | 5059 | 484655 | 5035587 | Forest | Worker | Revised to work exposure based on aerial imagery.
484655_5035637 | 5060 | 484655 | 5035637 | Forest | Worker | Revised to work exposure based on aerial imagery.
484655_5035687 | 5061 | 484655 | 5035687 | Forest | Worker | Revised to work exposure based on aerial imagery.
484655_5035737 | 5062 | 484655 | 5035737 | Forest | Worker | Revised to work exposure based on aerial imagery.
484655_5035787 | 5063 | 484655 | 5035787 | Forest | Worker | Revised to work exposure based on aerial imagery.
484655_5035837 | 5064 | 484655 | 5035837 | Forest | Acute Only
484655_5035887 | 5065 | 484655 | 5035887 | Forest | Acute Only
484655_5035937 | 5066 | 484655 | 5035937 | Forest | Worker | Revised to work exposure based on aerial imagery.
484655_5035987 | 5067 | 484655 | 5035987 | Forest | Acute Only
484655_5036037 | 5068 | 484655 | 5036037 | Forest | Acute Only
484655_5036087 | 5069 | 484655 | 5036087 | Forest | Acute Only
484655_5036137 | 5070 | 484655 | 5036137 | Forest | Acute Only
484655_5036187 | 5071 | 484655 | 5036187 | Forest | Acute Only
484655_5036237 | 5072 | 484655 | 5036237 | Forest | Acute Only
484655_5036287 | 5073 | 484655 | 5036287 | Forest | Acute Only
484655_5036337 | 5074 | 484655 | 5036337 | Forest | Acute Only
484705_5035587 | 5075 | 484705 | 5035587 | Forest | Acute Only
484705_5035637 | 5076 | 484705 | 5035637 | Forest | Worker | Revised to work exposure based on aerial imagery.
484705_5035687 | 5077 | 484705 | 5035687 | Forest | Worker | Revised to work exposure based on aerial imagery.
484705_5035737 | 5078 | 484705 | 5035737 | Forest | Acute Only
484705_5035787 | 5079 | 484705 | 5035787 | Forest | Acute Only
484705_5035837 | 5080 | 484705 | 5035837 | Forest | Acute Only
484705_5035887 | 5081 | 484705 | 5035887 | Forest | Acute Only
484705_5035937 | 5082 | 484705 | 5035937 | Forest | Acute Only
484705_5035987 | 5083 | 484705 | 5035987 | Forest | Acute Only
484705_5036037 | 5084 | 484705 | 5036037 | Forest | Acute Only
484705_5036087 | 5085 | 484705 | 5036087 | Forest | Acute Only
484705_5036137 | 5086 | 484705 | 5036137 | Forest | Acute Only
484705_5036187 | 5087 | 484705 | 5036187 | Forest | Acute Only
484705_5036237 | 5088 | 484705 | 5036237 | Forest | Acute Only
484705_5036287 | 5089 | 484705 | 5036287 | Forest | Acute Only
484705_5036337 | 5090 | 484705 | 5036337 | Forest | Acute Only
484755_5035587 | 5091 | 484755 | 5035587 | Forest | Acute Only
484755_5035637 | 5092 | 484755 | 5035637 | Forest | Acute Only
484755_5035687 | 5093 | 484755 | 5035687 | Forest | Acute Only
484755_5035737 | 5094 | 484755 | 5035737 | Forest | Acute Only
484755_5035787 | 5095 | 484755 | 5035787 | Forest | Acute Only
484755_5035837 | 5096 | 484755 | 5035837 | Forest | Acute Only
484755_5035887 | 5097 | 484755 | 5035887 | Public right-of-way | Risk Not Assessed
484755_5035937 | 5098 | 484755 | 5035937 | Forest | Acute Only
484755_5035987 | 5099 | 484755 | 5035987 | Forest | Acute Only
484755_5036037 | 5100 | 484755 | 5036037 | Forest | Acute Only
484755_5036087 | 5101 | 484755 | 5036087 | Forest | Acute Only
484755_5036137 | 5102 | 484755 | 5036137 | Forest | Acute Only
484755_5036187 | 5103 | 484755 | 5036187 | Forest | Acute Only
484755_5036237 | 5104 | 484755 | 5036237 | Forest | Acute Only
484755_5036287 | 5105 | 484755 | 5036287 | Forest | Acute Only
484755_5036337 | 5106 | 484755 | 5036337 | Forest | Acute Only
484805_5035587 | 5107 | 484805 | 5035587 | Forest | Acute Only
484805_5035637 | 5108 | 484805 | 5035637 | Forest | Acute Only
484805_5035687 | 5109 | 484805 | 5035687 | Forest | Acute Only
484805_5035737 | 5110 | 484805 | 5035737 | Forest | Acute Only
484805_5035787 | 5111 | 484805 | 5035787 | Forest | Acute Only
484805_5035837 | 5112 | 484805 | 5035837 | Forest | Acute Only
484805_5035887 | 5113 | 484805 | 5035887 | Forest | Acute Only
484805_5035937 | 5114 | 484805 | 5035937 | Forest | Acute Only
484805_5035987 | 5115 | 484805 | 5035987 | Forest | Acute Only
484805_5036037 | 5116 | 484805 | 5036037 | Forest | Acute Only
484805_5036087 | 5117 | 484805 | 5036087 | Forest | Acute Only
484805_5036137 | 5118 | 484805 | 5036137 | Forest | Acute Only
484805_5036187 | 5119 | 484805 | 5036187 | Forest | Acute Only
484805_5036237 | 5120 | 484805 | 5036237 | Forest | Acute Only
484805_5036287 | 5121 | 484805 | 5036287 | Forest | Acute Only
484805_5036337 | 5122 | 484805 | 5036337 | Forest | Acute Only
484855_5035587 | 5123 | 484855 | 5035587 | Forest | Worker | Revised to work exposure based on aerial imagery.
484855_5035637 | 5124 | 484855 | 5035637 | Forest | Worker | Revised to work exposure based on aerial imagery.
484855_5035687 | 5125 | 484855 | 5035687 | Public right-of-way | Risk Not Assessed
484855_5035737 | 5126 | 484855 | 5035737 | Public right-of-way | Risk Not Assessed
484855_5035787 | 5127 | 484855 | 5035787 | Forest | Acute Only
484855_5035837 | 5128 | 484855 | 5035837 | Forest | Acute Only
484855_5035887 | 5129 | 484855 | 5035887 | Forest | Acute Only
484855_5035937 | 5130 | 484855 | 5035937 | Forest | Acute Only
484855_5035987 | 5131 | 484855 | 5035987 | Forest | Acute Only
484855_5036037 | 5132 | 484855 | 5036037 | Forest | Acute Only
484855_5036087 | 5133 | 484855 | 5036087 | Forest | Acute Only
484855_5036137 | 5134 | 484855 | 5036137 | Forest | Acute Only
484855_5036187 | 5135 | 484855 | 5036187 | Forest | Acute Only
484855_5036237 | 5136 | 484855 | 5036237 | Forest | Acute Only
484855_5036287 | 5137 | 484855 | 5036287 | Forest | Acute Only
484855_5036337 | 5138 | 484855 | 5036337 | Forest | Acute Only
484905_5035587 | 5139 | 484905 | 5035587 | Forest | Acute Only
484905_5035637 | 5140 | 484905 | 5035637 | Forest | Acute Only
484905_5035687 | 5141 | 484905 | 5035687 | Forest | Acute Only
484905_5035737 | 5142 | 484905 | 5035737 | Forest | Acute Only
484905_5035787 | 5143 | 484905 | 5035787 | Forest | Acute Only
484905_5035837 | 5144 | 484905 | 5035837 | Forest | Acute Only
484905_5035887 | 5145 | 484905 | 5035887 | Forest | Acute Only
484905_5035937 | 5146 | 484905 | 5035937 | Forest | Acute Only
484905_5035987 | 5147 | 484905 | 5035987 | Forest | Acute Only
484905_5036037 | 5148 | 484905 | 5036037 | Forest | Acute Only
484905_5036087 | 5149 | 484905 | 5036087 | Forest | Acute Only
484905_5036137 | 5150 | 484905 | 5036137 | Forest | Acute Only
484905_5036187 | 5151 | 484905 | 5036187 | Forest | Acute Only
484905_5036237 | 5152 | 484905 | 5036237 | Forest | Acute Only
484905_5036287 | 5153 | 484905 | 5036287 | Forest | Acute Only
484905_5036337 | 5154 | 484905 | 5036337 | Forest | Acute Only
484955_5035587 | 5155 | 484955 | 5035587 | Forest | Acute Only
484955_5035637 | 5156 | 484955 | 5035637 | Forest | Acute Only
484955_5035687 | 5157 | 484955 | 5035687 | Forest | Acute Only
484955_5035737 | 5158 | 484955 | 5035737 | Forest | Acute Only
484955_5035787 | 5159 | 484955 | 5035787 | Forest | Acute Only
484955_5035837 | 5160 | 484955 | 5035837 | Forest | Acute Only
484955_5035887 | 5161 | 484955 | 5035887 | Forest | Acute Only
484955_5035937 | 5162 | 484955 | 5035937 | Forest | Acute Only
484955_5035987 | 5163 | 484955 | 5035987 | Forest | Acute Only
484955_5036037 | 5164 | 484955 | 5036037 | Forest | Acute Only
484955_5036087 | 5165 | 484955 | 5036087 | Forest | Acute Only
484955_5036137 | 5166 | 484955 | 5036137 | Forest | Acute Only
484955_5036187 | 5167 | 484955 | 5036187 | Forest | Acute Only
484955_5036237 | 5168 | 484955 | 5036237 | Forest | Acute Only
484955_5036287 | 5169 | 484955 | 5036287 | Forest | Acute Only
484955_5036337 | 5170 | 484955 | 5036337 | Forest | Acute Only
485005_5035587 | 5171 | 485005 | 5035587 | Forest | Acute Only
485005_5035637 | 5172 | 485005 | 5035637 | Forest | Acute Only
485005_5035687 | 5173 | 485005 | 5035687 | Forest | Acute Only
485005_5035737 | 5174 | 485005 | 5035737 | Forest | Acute Only
485005_5035787 | 5175 | 485005 | 5035787 | Forest | Acute Only
485005_5035837 | 5176 | 485005 | 5035837 | Forest | Acute Only
485005_5035887 | 5177 | 485005 | 5035887 | Forest | Acute Only
485005_5035937 | 5178 | 485005 | 5035937 | Forest | Acute Only
485005_5035987 | 5179 | 485005 | 5035987 | Forest | Acute Only
485005_5036037 | 5180 | 485005 | 5036037 | Forest | Acute Only
485005_5036087 | 5181 | 485005 | 5036087 | Forest | Acute Only
485005_5036137 | 5182 | 485005 | 5036137 | Forest | Acute Only
485005_5036187 | 5183 | 485005 | 5036187 | Forest | Acute Only
485005_5036237 | 5184 | 485005 | 5036237 | Forest | Acute Only
485005_5036287 | 5185 | 485005 | 5036287 | Forest | Acute Only
485005_5036337 | 5186 | 485005 | 5036337 | Forest | Acute Only
485055_5035587 | 5187 | 485055 | 5035587 | Forest | Acute Only
485055_5035637 | 5188 | 485055 | 5035637 | Forest | Acute Only
485055_5035687 | 5189 | 485055 | 5035687 | Forest | Acute Only
485055_5035737 | 5190 | 485055 | 5035737 | Forest | Acute Only
485055_5035787 | 5191 | 485055 | 5035787 | Forest | Acute Only
485055_5035837 | 5192 | 485055 | 5035837 | Forest | Acute Only
485055_5035887 | 5193 | 485055 | 5035887 | Forest | Acute Only
485055_5035937 | 5194 | 485055 | 5035937 | Forest | Acute Only
485055_5035987 | 5195 | 485055 | 5035987 | Forest | Acute Only
485055_5036037 | 5196 | 485055 | 5036037 | Forest | Acute Only
485055_5036087 | 5197 | 485055 | 5036087 | Forest | Acute Only
485055_5036137 | 5198 | 485055 | 5036137 | Forest | Acute Only
485055_5036187 | 5199 | 485055 | 5036187 | Forest | Acute Only
485055_5036237 | 5200 | 485055 | 5036237 | Forest | Acute Only
485055_5036287 | 5201 | 485055 | 5036287 | Forest | Acute Only
485055_5036337 | 5202 | 485055 | 5036337 | Forest | Acute Only
485105_5035587 | 5203 | 485105 | 5035587 | Forest | Acute Only
485105_5035637 | 5204 | 485105 | 5035637 | Forest | Acute Only
485105_5035687 | 5205 | 485105 | 5035687 | Forest | Acute Only
485105_5035737 | 5206 | 485105 | 5035737 | Forest | Acute Only
485105_5035787 | 5207 | 485105 | 5035787 | Forest | Acute Only
485105_5035837 | 5208 | 485105 | 5035837 | Forest | Acute Only
485105_5035887 | 5209 | 485105 | 5035887 | Forest | Acute Only
485105_5035937 | 5210 | 485105 | 5035937 | Forest | Acute Only
485105_5035987 | 5211 | 485105 | 5035987 | Forest | Acute Only
485105_5036037 | 5212 | 485105 | 5036037 | Forest | Acute Only
485105_5036087 | 5213 | 485105 | 5036087 | Forest | Acute Only
485105_5036137 | 5214 | 485105 | 5036137 | Forest | Acute Only
485105_5036187 | 5215 | 485105 | 5036187 | Forest | Acute Only
485105_5036237 | 5216 | 485105 | 5036237 | Forest | Acute Only
485105_5036287 | 5217 | 485105 | 5036287 | Forest | Acute Only
485105_5036337 | 5218 | 485105 | 5036337 | Forest | Acute Only
485155_5035587 | 5219 | 485155 | 5035587 | Forest | Acute Only
485155_5035637 | 5220 | 485155 | 5035637 | Forest | Acute Only
485155_5035687 | 5221 | 485155 | 5035687 | Forest | Acute Only
485155_5035737 | 5222 | 485155 | 5035737 | Forest | Acute Only
485155_5035787 | 5223 | 485155 | 5035787 | Forest | Acute Only
485155_5035837 | 5224 | 485155 | 5035837 | Forest | Acute Only
485155_5035887 | 5225 | 485155 | 5035887 | Forest | Acute Only
485155_5035937 | 5226 | 485155 | 5035937 | Forest | Acute Only
485155_5035987 | 5227 | 485155 | 5035987 | Forest | Acute Only
485155_5036037 | 5228 | 485155 | 5036037 | Forest | Acute Only
485155_5036087 | 5229 | 485155 | 5036087 | Forest | Acute Only
485155_5036137 | 5230 | 485155 | 5036137 | Forest | Acute Only
485155_5036187 | 5231 | 485155 | 5036187 | Forest | Acute Only
485155_5036237 | 5232 | 485155 | 5036237 | Forest | Acute Only
485155_5036287 | 5233 | 485155 | 5036287 | Forest | Acute Only
485155_5036337 | 5234 | 485155 | 5036337 | Forest | Acute Only
485205_5035587 | 5235 | 485205 | 5035587 | Forest | Acute Only
485205_5035637 | 5236 | 485205 | 5035637 | Forest | Acute Only
485205_5035687 | 5237 | 485205 | 5035687 | Forest | Acute Only
485205_5035737 | 5238 | 485205 | 5035737 | Forest | Acute Only
485205_5035787 | 5239 | 485205 | 5035787 | Forest | Acute Only
485205_5035837 | 5240 | 485205 | 5035837 | Forest | Acute Only
485205_5035887 | 5241 | 485205 | 5035887 | Forest | Acute Only
485205_5035937 | 5242 | 485205 | 5035937 | Forest | Acute Only
485205_5035987 | 5243 | 485205 | 5035987 | Forest | Acute Only
485205_5036037 | 5244 | 485205 | 5036037 | Forest | Acute Only
485205_5036087 | 5245 | 485205 | 5036087 | Forest | Acute Only
485205_5036137 | 5246 | 485205 | 5036137 | Forest | Acute Only
485205_5036187 | 5247 | 485205 | 5036187 | Forest | Acute Only
485205_5036237 | 5248 | 485205 | 5036237 | Forest | Acute Only
485205_5036287 | 5249 | 485205 | 5036287 | Forest | Acute Only
485205_5036337 | 5250 | 485205 | 5036337 | Forest | Acute Only
485255_5035587 | 5251 | 485255 | 5035587 | Forest | Acute Only
485255_5035637 | 5252 | 485255 | 5035637 | Forest | Acute Only
485255_5035687 | 5253 | 485255 | 5035687 | Forest | Acute Only
485255_5035737 | 5254 | 485255 | 5035737 | Forest | Acute Only
485255_5035787 | 5255 | 485255 | 5035787 | Forest | Acute Only
485255_5035837 | 5256 | 485255 | 5035837 | Forest | Acute Only
485255_5035887 | 5257 | 485255 | 5035887 | Forest | Acute Only
485255_5035937 | 5258 | 485255 | 5035937 | Forest | Acute Only
485255_5035987 | 5259 | 485255 | 5035987 | Forest | Acute Only
485255_5036037 | 5260 | 485255 | 5036037 | Forest | Acute Only
485255_5036087 | 5261 | 485255 | 5036087 | Forest | Acute Only
485255_5036137 | 5262 | 485255 | 5036137 | Forest | Acute Only
485255_5036187 | 5263 | 485255 | 5036187 | Forest | Acute Only
485255_5036237 | 5264 | 485255 | 5036237 | Forest | Acute Only
485255_5036287 | 5265 | 485255 | 5036287 | Forest | Acute Only
485255_5036337 | 5266 | 485255 | 5036337 | Forest | Acute Only
485305_5035587 | 5267 | 485305 | 5035587 | Forest | Acute Only
485305_5035637 | 5268 | 485305 | 5035637 | Forest | Acute Only
485305_5035687 | 5269 | 485305 | 5035687 | Forest | Acute Only
485305_5035737 | 5270 | 485305 | 5035737 | Forest | Acute Only
485305_5035787 | 5271 | 485305 | 5035787 | Forest | Acute Only
485305_5035837 | 5272 | 485305 | 5035837 | Forest | Acute Only
485305_5035887 | 5273 | 485305 | 5035887 | Forest | Acute Only
485305_5035937 | 5274 | 485305 | 5035937 | Forest | Acute Only
485305_5035987 | 5275 | 485305 | 5035987 | Forest | Acute Only
485305_5036037 | 5276 | 485305 | 5036037 | Forest | Acute Only
485305_5036087 | 5277 | 485305 | 5036087 | Forest | Acute Only
485305_5036137 | 5278 | 485305 | 5036137 | Forest | Acute Only
485305_5036187 | 5279 | 485305 | 5036187 | Forest | Acute Only
485305_5036237 | 5280 | 485305 | 5036237 | Forest | Acute Only
485305_5036287 | 5281 | 485305 | 5036287 | Forest | Acute Only
485305_5036337 | 5282 | 485305 | 5036337 | Forest | Acute Only
485355_5035587 | 5283 | 485355 | 5035587 | Forest | Acute Only
485355_5035637 | 5284 | 485355 | 5035637 | Forest | Acute Only
485355_5035687 | 5285 | 485355 | 5035687 | Forest | Acute Only
485355_5035737 | 5286 | 485355 | 5035737 | Forest | Acute Only
485355_5035787 | 5287 | 485355 | 5035787 | Forest | Acute Only
485355_5035837 | 5288 | 485355 | 5035837 | Forest | Acute Only
485355_5035887 | 5289 | 485355 | 5035887 | Forest | Acute Only
485355_5035937 | 5290 | 485355 | 5035937 | Forest | Acute Only
485355_5035987 | 5291 | 485355 | 5035987 | Forest | Acute Only
485355_5036037 | 5292 | 485355 | 5036037 | Forest | Acute Only
485355_5036087 | 5293 | 485355 | 5036087 | Forest | Acute Only
485355_5036137 | 5294 | 485355 | 5036137 | Forest | Acute Only
485355_5036187 | 5295 | 485355 | 5036187 | Forest | Acute Only
485355_5036237 | 5296 | 485355 | 5036237 | Forest | Acute Only
485355_5036287 | 5297 | 485355 | 5036287 | Forest | Acute Only
485355_5036337 | 5298 | 485355 | 5036337 | Forest | Acute Only
485405_5035587 | 5299 | 485405 | 5035587 | Forest | Acute Only
485405_5035637 | 5300 | 485405 | 5035637 | Forest | Acute Only
485405_5035687 | 5301 | 485405 | 5035687 | Forest | Acute Only
485405_5035737 | 5302 | 485405 | 5035737 | Forest | Acute Only
485405_5035787 | 5303 | 485405 | 5035787 | Forest | Acute Only
485405_5035837 | 5304 | 485405 | 5035837 | Forest | Acute Only
485405_5035887 | 5305 | 485405 | 5035887 | Forest | Acute Only
485405_5035937 | 5306 | 485405 | 5035937 | Forest | Acute Only
485405_5035987 | 5307 | 485405 | 5035987 | Forest | Acute Only
485405_5036037 | 5308 | 485405 | 5036037 | Forest | Acute Only
485405_5036087 | 5309 | 485405 | 5036087 | Forest | Acute Only
485405_5036137 | 5310 | 485405 | 5036137 | Forest | Acute Only
485405_5036187 | 5311 | 485405 | 5036187 | Forest | Acute Only
485405_5036237 | 5312 | 485405 | 5036237 | Forest | Acute Only
485405_5036287 | 5313 | 485405 | 5036287 | Forest | Acute Only
485405_5036337 | 5314 | 485405 | 5036337 | Forest | Acute Only
485455_5035587 | 5315 | 485455 | 5035587 | Forest | Acute Only
485455_5035637 | 5316 | 485455 | 5035637 | Forest | Acute Only
485455_5035687 | 5317 | 485455 | 5035687 | Forest | Acute Only
485455_5035737 | 5318 | 485455 | 5035737 | Forest | Acute Only
485455_5035787 | 5319 | 485455 | 5035787 | Forest | Acute Only
485455_5035837 | 5320 | 485455 | 5035837 | Forest | Acute Only
485455_5035887 | 5321 | 485455 | 5035887 | Forest | Acute Only
485455_5035937 | 5322 | 485455 | 5035937 | Forest | Acute Only
485455_5035987 | 5323 | 485455 | 5035987 | Forest | Acute Only
485455_5036037 | 5324 | 485455 | 5036037 | Forest | Acute Only
485455_5036087 | 5325 | 485455 | 5036087 | Forest | Acute Only
485455_5036137 | 5326 | 485455 | 5036137 | Forest | Acute Only
485455_5036187 | 5327 | 485455 | 5036187 | Forest | Acute Only
485455_5036237 | 5328 | 485455 | 5036237 | Forest | Acute Only
485455_5036287 | 5329 | 485455 | 5036287 | Forest | Acute Only
485455_5036337 | 5330 | 485455 | 5036337 | Forest | Acute Only
485505_5035587 | 5331 | 485505 | 5035587 | Forest | Acute Only
485505_5035637 | 5332 | 485505 | 5035637 | Forest | Acute Only
485505_5035687 | 5333 | 485505 | 5035687 | Forest | Acute Only
485505_5035737 | 5334 | 485505 | 5035737 | Forest | Acute Only
485505_5035787 | 5335 | 485505 | 5035787 | Forest | Acute Only
485505_5035837 | 5336 | 485505 | 5035837 | Forest | Acute Only
485505_5035887 | 5337 | 485505 | 5035887 | Forest | Acute Only
485505_5035937 | 5338 | 485505 | 5035937 | Forest | Acute Only
485505_5035987 | 5339 | 485505 | 5035987 | Forest | Acute Only
485505_5036037 | 5340 | 485505 | 5036037 | Forest | Acute Only
485505_5036087 | 5341 | 485505 | 5036087 | Forest | Acute Only
485505_5036137 | 5342 | 485505 | 5036137 | Forest | Acute Only
485505_5036187 | 5343 | 485505 | 5036187 | Forest | Acute Only
485505_5036237 | 5344 | 485505 | 5036237 | Forest | Acute Only
485505_5036287 | 5345 | 485505 | 5036287 | Forest | Acute Only
485505_5036337 | 5346 | 485505 | 5036337 | Forest | Acute Only
485555_5035587 | 5347 | 485555 | 5035587 | Forest | Acute Only
485555_5035637 | 5348 | 485555 | 5035637 | Forest | Acute Only
485555_5035687 | 5349 | 485555 | 5035687 | Forest | Acute Only
485555_5035737 | 5350 | 485555 | 5035737 | Forest | Acute Only
485555_5035787 | 5351 | 485555 | 5035787 | Forest | Acute Only
485555_5035837 | 5352 | 485555 | 5035837 | Forest | Acute Only
485555_5035887 | 5353 | 485555 | 5035887 | Forest | Acute Only
485555_5035937 | 5354 | 485555 | 5035937 | Forest | Acute Only
485555_5035987 | 5355 | 485555 | 5035987 | Forest | Acute Only
485555_5036037 | 5356 | 485555 | 5036037 | Forest | Acute Only
485555_5036087 | 5357 | 485555 | 5036087 | Forest | Acute Only
485555_5036137 | 5358 | 485555 | 5036137 | Forest | Acute Only
485555_5036187 | 5359 | 485555 | 5036187 | Forest | Acute Only
485555_5036237 | 5360 | 485555 | 5036237 | Forest | Acute Only
485555_5036287 | 5361 | 485555 | 5036287 | Forest | Acute Only
485555_5036337 | 5362 | 485555 | 5036337 | Forest | Acute Only
485605_5035587 | 5363 | 485605 | 5035587 | Forest | Acute Only
485605_5035637 | 5364 | 485605 | 5035637 | Forest | Acute Only
485605_5035687 | 5365 | 485605 | 5035687 | Forest | Acute Only
485605_5035737 | 5366 | 485605 | 5035737 | Forest | Acute Only
485605_5035787 | 5367 | 485605 | 5035787 | Forest | Acute Only
485605_5035837 | 5368 | 485605 | 5035837 | Forest | Acute Only
485605_5035887 | 5369 | 485605 | 5035887 | Forest | Acute Only
485605_5035937 | 5370 | 485605 | 5035937 | Forest | Acute Only
485605_5035987 | 5371 | 485605 | 5035987 | Forest | Acute Only
485605_5036037 | 5372 | 485605 | 5036037 | Forest | Acute Only
485605_5036087 | 5373 | 485605 | 5036087 | Forest | Acute Only
485605_5036137 | 5374 | 485605 | 5036137 | Forest | Acute Only
485605_5036187 | 5375 | 485605 | 5036187 | Forest | Acute Only
485605_5036237 | 5376 | 485605 | 5036237 | Forest | Acute Only
485605_5036287 | 5377 | 485605 | 5036287 | Forest | Acute Only
485605_5036337 | 5378 | 485605 | 5036337 | Forest | Acute Only
485655_5035587 | 5379 | 485655 | 5035587 | Forest | Acute Only
485655_5035637 | 5380 | 485655 | 5035637 | Forest | Acute Only
485655_5035687 | 5381 | 485655 | 5035687 | Forest | Acute Only
485655_5035737 | 5382 | 485655 | 5035737 | Forest | Acute Only
485655_5035787 | 5383 | 485655 | 5035787 | Forest | Acute Only
485655_5035837 | 5384 | 485655 | 5035837 | Forest | Acute Only
485655_5035887 | 5385 | 485655 | 5035887 | Forest | Acute Only
485655_5035937 | 5386 | 485655 | 5035937 | Forest | Acute Only
485655_5035987 | 5387 | 485655 | 5035987 | Forest | Acute Only
485655_5036037 | 5388 | 485655 | 5036037 | Forest | Acute Only
485655_5036087 | 5389 | 485655 | 5036087 | Forest | Acute Only
485655_5036137 | 5390 | 485655 | 5036137 | Forest | Acute Only
485655_5036187 | 5391 | 485655 | 5036187 | Forest | Acute Only
485655_5036237 | 5392 | 485655 | 5036237 | Forest | Acute Only
485655_5036287 | 5393 | 485655 | 5036287 | Forest | Acute Only
485655_5036337 | 5394 | 485655 | 5036337 | Forest | Acute Only
485705_5035587 | 5395 | 485705 | 5035587 | Forest | Acute Only
485705_5035637 | 5396 | 485705 | 5035637 | Forest | Acute Only
485705_5035687 | 5397 | 485705 | 5035687 | Forest | Acute Only
485705_5035737 | 5398 | 485705 | 5035737 | Forest | Acute Only
485705_5035787 | 5399 | 485705 | 5035787 | Forest | Acute Only
485705_5035837 | 5400 | 485705 | 5035837 | Forest | Acute Only
485705_5035887 | 5401 | 485705 | 5035887 | Forest | Acute Only
485705_5035937 | 5402 | 485705 | 5035937 | Forest | Acute Only
485705_5035987 | 5403 | 485705 | 5035987 | Forest | Acute Only
485705_5036037 | 5404 | 485705 | 5036037 | Forest | Acute Only
485705_5036087 | 5405 | 485705 | 5036087 | Forest | Acute Only
485705_5036137 | 5406 | 485705 | 5036137 | Forest | Acute Only
485705_5036187 | 5407 | 485705 | 5036187 | Forest | Acute Only
485705_5036237 | 5408 | 485705 | 5036237 | Forest | Acute Only
485705_5036287 | 5409 | 485705 | 5036287 | Forest | Acute Only
485705_5036337 | 5410 | 485705 | 5036337 | Forest | Acute Only
485755_5035587 | 5411 | 485755 | 5035587 | Forest | Acute Only
485755_5035637 | 5412 | 485755 | 5035637 | Forest | Acute Only
485755_5035687 | 5413 | 485755 | 5035687 | Forest | Acute Only
485755_5035737 | 5414 | 485755 | 5035737 | Forest | Acute Only
485755_5035787 | 5415 | 485755 | 5035787 | Forest | Acute Only
485755_5035837 | 5416 | 485755 | 5035837 | Forest | Acute Only
485755_5035887 | 5417 | 485755 | 5035887 | Forest | Acute Only
485755_5035937 | 5418 | 485755 | 5035937 | Forest | Acute Only
485755_5035987 | 5419 | 485755 | 5035987 | Forest | Acute Only
485755_5036037 | 5420 | 485755 | 5036037 | Forest | Acute Only
485755_5036087 | 5421 | 485755 | 5036087 | Forest | Acute Only
485755_5036137 | 5422 | 485755 | 5036137 | Forest | Acute Only
485755_5036187 | 5423 | 485755 | 5036187 | Forest | Acute Only
485755_5036237 | 5424 | 485755 | 5036237 | Forest | Acute Only
485755_5036287 | 5425 | 485755 | 5036287 | Forest | Acute Only
485755_5036337 | 5426 | 485755 | 5036337 | Forest | Acute Only
485805_5035587 | 5427 | 485805 | 5035587 | Forest | Acute Only
485805_5035637 | 5428 | 485805 | 5035637 | Forest | Acute Only
485805_5035687 | 5429 | 485805 | 5035687 | Forest | Acute Only
485805_5035737 | 5430 | 485805 | 5035737 | Forest | Acute Only
485805_5035787 | 5431 | 485805 | 5035787 | Forest | Acute Only
485805_5035837 | 5432 | 485805 | 5035837 | Forest | Acute Only
485805_5035887 | 5433 | 485805 | 5035887 | Forest | Acute Only
485805_5035937 | 5434 | 485805 | 5035937 | Forest | Acute Only
485805_5035987 | 5435 | 485805 | 5035987 | Forest | Acute Only
485805_5036037 | 5436 | 485805 | 5036037 | Forest | Acute Only
485805_5036087 | 5437 | 485805 | 5036087 | Forest | Acute Only
485805_5036137 | 5438 | 485805 | 5036137 | Forest | Acute Only
485805_5036187 | 5439 | 485805 | 5036187 | Forest | Acute Only
485805_5036237 | 5440 | 485805 | 5036237 | Forest | Acute Only
485805_5036287 | 5441 | 485805 | 5036287 | Forest | Acute Only
485805_5036337 | 5442 | 485805 | 5036337 | Forest | Acute Only
485855_5035587 | 5443 | 485855 | 5035587 | Forest | Acute Only
485855_5035637 | 5444 | 485855 | 5035637 | Forest | Acute Only
485855_5035687 | 5445 | 485855 | 5035687 | Forest | Acute Only
485855_5035737 | 5446 | 485855 | 5035737 | Forest | Acute Only
485855_5035787 | 5447 | 485855 | 5035787 | Forest | Acute Only
485855_5035837 | 5448 | 485855 | 5035837 | Forest | Acute Only
485855_5035887 | 5449 | 485855 | 5035887 | Forest | Acute Only
485855_5035937 | 5450 | 485855 | 5035937 | Forest | Acute Only
485855_5035987 | 5451 | 485855 | 5035987 | Forest | Acute Only
485855_5036037 | 5452 | 485855 | 5036037 | Forest | Acute Only
485855_5036087 | 5453 | 485855 | 5036087 | Forest | Acute Only
485855_5036137 | 5454 | 485855 | 5036137 | Forest | Acute Only
485855_5036187 | 5455 | 485855 | 5036187 | Forest | Acute Only
485855_5036237 | 5456 | 485855 | 5036237 | Forest | Acute Only
485855_5036287 | 5457 | 485855 | 5036287 | Forest | Acute Only
485855_5036337 | 5458 | 485855 | 5036337 | Forest | Acute Only
485905_5035587 | 5459 | 485905 | 5035587 | Forest | Acute Only
485905_5035637 | 5460 | 485905 | 5035637 | Forest | Acute Only
485905_5035687 | 5461 | 485905 | 5035687 | Forest | Acute Only
485905_5035737 | 5462 | 485905 | 5035737 | Forest | Acute Only
485905_5035787 | 5463 | 485905 | 5035787 | Forest | Acute Only
485905_5035837 | 5464 | 485905 | 5035837 | Forest | Acute Only
485905_5035887 | 5465 | 485905 | 5035887 | Forest | Acute Only
485905_5035937 | 5466 | 485905 | 5035937 | Forest | Acute Only
485905_5035987 | 5467 | 485905 | 5035987 | Forest | Acute Only
485905_5036037 | 5468 | 485905 | 5036037 | Forest | Acute Only
485905_5036087 | 5469 | 485905 | 5036087 | Forest | Acute Only
485905_5036137 | 5470 | 485905 | 5036137 | Forest | Acute Only
485905_5036187 | 5471 | 485905 | 5036187 | Forest | Acute Only
485905_5036237 | 5472 | 485905 | 5036237 | Forest | Acute Only
485905_5036287 | 5473 | 485905 | 5036287 | Forest | Acute Only
485905_5036337 | 5474 | 485905 | 5036337 | Forest | Acute Only
485955_5035587 | 5475 | 485955 | 5035587 | Forest | Acute Only
485955_5035637 | 5476 | 485955 | 5035637 | Forest | Acute Only
485955_5035687 | 5477 | 485955 | 5035687 | Forest | Acute Only
485955_5035737 | 5478 | 485955 | 5035737 | Forest | Acute Only
485955_5035787 | 5479 | 485955 | 5035787 | Forest | Acute Only
485955_5035837 | 5480 | 485955 | 5035837 | Forest | Acute Only
485955_5035887 | 5481 | 485955 | 5035887 | Forest | Acute Only
485955_5035937 | 5482 | 485955 | 5035937 | Forest | Acute Only
485955_5035987 | 5483 | 485955 | 5035987 | Forest | Acute Only
485955_5036037 | 5484 | 485955 | 5036037 | Forest | Acute Only
485955_5036087 | 5485 | 485955 | 5036087 | Forest | Acute Only
485955_5036137 | 5486 | 485955 | 5036137 | Forest | Acute Only
485955_5036187 | 5487 | 485955 | 5036187 | Forest | Acute Only
485955_5036237 | 5488 | 485955 | 5036237 | Forest | Acute Only
485955_5036287 | 5489 | 485955 | 5036287 | Forest | Acute Only
485955_5036337 | 5490 | 485955 | 5036337 | Forest | Acute Only
486005_5035587 | 5491 | 486005 | 5035587 | Forest | Acute Only
486005_5035637 | 5492 | 486005 | 5035637 | Forest | Acute Only
486005_5035687 | 5493 | 486005 | 5035687 | Forest | Acute Only
486005_5035737 | 5494 | 486005 | 5035737 | Forest | Acute Only
486005_5035787 | 5495 | 486005 | 5035787 | Forest | Acute Only
486005_5035837 | 5496 | 486005 | 5035837 | Forest | Acute Only
486005_5035887 | 5497 | 486005 | 5035887 | Forest | Acute Only
486005_5035937 | 5498 | 486005 | 5035937 | Forest | Acute Only
486005_5035987 | 5499 | 486005 | 5035987 | Forest | Acute Only
486005_5036037 | 5500 | 486005 | 5036037 | Forest | Acute Only
486005_5036087 | 5501 | 486005 | 5036087 | Forest | Acute Only
486005_5036137 | 5502 | 486005 | 5036137 | Forest | Acute Only
486005_5036187 | 5503 | 486005 | 5036187 | Forest | Acute Only
486005_5036237 | 5504 | 486005 | 5036237 | Forest | Acute Only
486005_5036287 | 5505 | 486005 | 5036287 | Forest | Acute Only
486005_5036337 | 5506 | 486005 | 5036337 | Forest | Acute Only
486055_5035587 | 5507 | 486055 | 5035587 | Forest | Acute Only
486055_5035637 | 5508 | 486055 | 5035637 | Forest | Acute Only
486055_5035687 | 5509 | 486055 | 5035687 | Forest | Acute Only
486055_5035737 | 5510 | 486055 | 5035737 | Forest | Acute Only
486055_5035787 | 5511 | 486055 | 5035787 | Forest | Acute Only
486055_5035837 | 5512 | 486055 | 5035837 | Forest | Acute Only
486055_5035887 | 5513 | 486055 | 5035887 | Forest | Acute Only
486055_5035937 | 5514 | 486055 | 5035937 | Forest | Acute Only
486055_5035987 | 5515 | 486055 | 5035987 | Forest | Acute Only
486055_5036037 | 5516 | 486055 | 5036037 | Forest | Acute Only
486055_5036087 | 5517 | 486055 | 5036087 | Forest | Acute Only
486055_5036137 | 5518 | 486055 | 5036137 | Forest | Acute Only
486055_5036187 | 5519 | 486055 | 5036187 | Forest | Acute Only
486055_5036237 | 5520 | 486055 | 5036237 | Forest | Acute Only
486055_5036287 | 5521 | 486055 | 5036287 | Forest | Acute Only
486055_5036337 | 5522 | 486055 | 5036337 | Forest | Acute Only
486105_5035587 | 5523 | 486105 | 5035587 | Forest | Acute Only
486105_5035637 | 5524 | 486105 | 5035637 | Forest | Acute Only
486105_5035687 | 5525 | 486105 | 5035687 | Forest | Acute Only
486105_5035737 | 5526 | 486105 | 5035737 | Forest | Acute Only
486105_5035787 | 5527 | 486105 | 5035787 | Forest | Acute Only
486105_5035837 | 5528 | 486105 | 5035837 | Forest | Acute Only
486105_5035887 | 5529 | 486105 | 5035887 | Forest | Acute Only
486105_5035937 | 5530 | 486105 | 5035937 | Forest | Acute Only
486105_5035987 | 5531 | 486105 | 5035987 | Forest | Acute Only
486105_5036037 | 5532 | 486105 | 5036037 | Forest | Acute Only
486105_5036087 | 5533 | 486105 | 5036087 | Forest | Acute Only
486105_5036137 | 5534 | 486105 | 5036137 | Forest | Acute Only
486105_5036187 | 5535 | 486105 | 5036187 | Forest | Acute Only
486105_5036237 | 5536 | 486105 | 5036237 | Forest | Acute Only
486105_5036287 | 5537 | 486105 | 5036287 | Forest | Acute Only
486105_5036337 | 5538 | 486105 | 5036337 | Forest | Acute Only
486155_5035587 | 5539 | 486155 | 5035587 | Forest | Acute Only
486155_5035637 | 5540 | 486155 | 5035637 | Forest | Acute Only
486155_5035687 | 5541 | 486155 | 5035687 | Forest | Acute Only
486155_5035737 | 5542 | 486155 | 5035737 | Forest | Acute Only
486155_5035787 | 5543 | 486155 | 5035787 | Forest | Acute Only
486155_5035837 | 5544 | 486155 | 5035837 | Forest | Acute Only
486155_5035887 | 5545 | 486155 | 5035887 | Forest | Acute Only
486155_5035937 | 5546 | 486155 | 5035937 | Forest | Acute Only
486155_5035987 | 5547 | 486155 | 5035987 | Forest | Acute Only
486155_5036037 | 5548 | 486155 | 5036037 | Forest | Acute Only
486155_5036087 | 5549 | 486155 | 5036087 | Forest | Acute Only
486155_5036137 | 5550 | 486155 | 5036137 | Forest | Acute Only
486155_5036187 | 5551 | 486155 | 5036187 | Forest | Acute Only
486155_5036237 | 5552 | 486155 | 5036237 | Forest | Acute Only
486155_5036287 | 5553 | 486155 | 5036287 | Forest | Acute Only
486155_5036337 | 5554 | 486155 | 5036337 | Forest | Acute Only
486205_5035587 | 5555 | 486205 | 5035587 | Forest | Acute Only
486205_5035637 | 5556 | 486205 | 5035637 | Forest | Acute Only
486205_5035687 | 5557 | 486205 | 5035687 | Forest | Acute Only
486205_5035737 | 5558 | 486205 | 5035737 | Forest | Acute Only
486205_5035787 | 5559 | 486205 | 5035787 | Forest | Acute Only
486205_5035837 | 5560 | 486205 | 5035837 | Forest | Acute Only
486205_5035887 | 5561 | 486205 | 5035887 | Forest | Acute Only
486205_5035937 | 5562 | 486205 | 5035937 | Forest | Acute Only
486205_5035987 | 5563 | 486205 | 5035987 | Forest | Acute Only
486205_5036037 | 5564 | 486205 | 5036037 | Forest | Acute Only
486205_5036087 | 5565 | 486205 | 5036087 | Forest | Acute Only
486205_5036137 | 5566 | 486205 | 5036137 | Forest | Acute Only
486205_5036187 | 5567 | 486205 | 5036187 | Forest | Acute Only
486205_5036237 | 5568 | 486205 | 5036237 | Forest | Acute Only
486205_5036287 | 5569 | 486205 | 5036287 | Forest | Acute Only
486205_5036337 | 5570 | 486205 | 5036337 | Forest | Acute Only
486255_5035587 | 5571 | 486255 | 5035587 | Forest | Acute Only
486255_5035637 | 5572 | 486255 | 5035637 | Forest | Acute Only
486255_5035687 | 5573 | 486255 | 5035687 | Forest | Acute Only
486255_5035737 | 5574 | 486255 | 5035737 | Forest | Acute Only
486255_5035787 | 5575 | 486255 | 5035787 | Forest | Acute Only
486255_5035837 | 5576 | 486255 | 5035837 | Forest | Acute Only
486255_5035887 | 5577 | 486255 | 5035887 | Forest | Acute Only
486255_5035937 | 5578 | 486255 | 5035937 | Forest | Acute Only
486255_5035987 | 5579 | 486255 | 5035987 | Forest | Acute Only
486255_5036037 | 5580 | 486255 | 5036037 | Forest | Acute Only
486255_5036087 | 5581 | 486255 | 5036087 | Forest | Acute Only
486255_5036137 | 5582 | 486255 | 5036137 | Forest | Acute Only
486255_5036187 | 5583 | 486255 | 5036187 | Forest | Acute Only
486255_5036237 | 5584 | 486255 | 5036237 | Forest | Acute Only
486255_5036287 | 5585 | 486255 | 5036287 | Forest | Acute Only
486255_5036337 | 5586 | 486255 | 5036337 | Forest | Acute Only
486305_5035587 | 5587 | 486305 | 5035587 | Forest | Acute Only
486305_5035637 | 5588 | 486305 | 5035637 | Forest | Acute Only
486305_5035687 | 5589 | 486305 | 5035687 | Forest | Acute Only
486305_5035737 | 5590 | 486305 | 5035737 | Forest | Acute Only
486305_5035787 | 5591 | 486305 | 5035787 | Forest | Acute Only
486305_5035837 | 5592 | 486305 | 5035837 | Forest | Acute Only
486305_5035887 | 5593 | 486305 | 5035887 | Forest | Acute Only
486305_5035937 | 5594 | 486305 | 5035937 | Forest | Acute Only
486305_5035987 | 5595 | 486305 | 5035987 | Forest | Acute Only
486305_5036037 | 5596 | 486305 | 5036037 | Forest | Acute Only
486305_5036087 | 5597 | 486305 | 5036087 | Forest | Acute Only
486305_5036137 | 5598 | 486305 | 5036137 | Forest | Acute Only
486305_5036187 | 5599 | 486305 | 5036187 | Forest | Acute Only
486305_5036237 | 5600 | 486305 | 5036237 | Forest | Acute Only
486305_5036287 | 5601 | 486305 | 5036287 | Forest | Acute Only
486305_5036337 | 5602 | 486305 | 5036337 | Forest | Acute Only
486355_5035587 | 5603 | 486355 | 5035587 | Forest | Acute Only
486355_5035637 | 5604 | 486355 | 5035637 | Forest | Acute Only
486355_5035687 | 5605 | 486355 | 5035687 | Forest | Acute Only
486355_5035737 | 5606 | 486355 | 5035737 | Forest | Acute Only
486355_5035787 | 5607 | 486355 | 5035787 | Forest | Acute Only
486355_5035837 | 5608 | 486355 | 5035837 | Forest | Acute Only
486355_5035887 | 5609 | 486355 | 5035887 | Forest | Acute Only
486355_5035937 | 5610 | 486355 | 5035937 | Forest | Acute Only
486355_5035987 | 5611 | 486355 | 5035987 | Forest | Acute Only
486355_5036037 | 5612 | 486355 | 5036037 | Forest | Acute Only
486355_5036087 | 5613 | 486355 | 5036087 | Forest | Acute Only
486355_5036137 | 5614 | 486355 | 5036137 | Forest | Acute Only
486355_5036187 | 5615 | 486355 | 5036187 | Forest | Acute Only
486355_5036237 | 5616 | 486355 | 5036237 | Forest | Acute Only
486355_5036287 | 5617 | 486355 | 5036287 | Forest | Acute Only
486355_5036337 | 5618 | 486355 | 5036337 | Forest | Acute Only
486405_5035587 | 5619 | 486405 | 5035587 | Forest | Acute Only
486405_5035637 | 5620 | 486405 | 5035637 | Forest | Acute Only
486405_5035687 | 5621 | 486405 | 5035687 | Forest | Acute Only
486405_5035737 | 5622 | 486405 | 5035737 | Forest | Acute Only
486405_5035787 | 5623 | 486405 | 5035787 | Forest | Acute Only
486405_5035837 | 5624 | 486405 | 5035837 | Forest | Acute Only
486405_5035887 | 5625 | 486405 | 5035887 | Forest | Acute Only
486405_5035937 | 5626 | 486405 | 5035937 | Forest | Acute Only
486405_5035987 | 5627 | 486405 | 5035987 | Forest | Acute Only
486405_5036037 | 5628 | 486405 | 5036037 | Forest | Acute Only
486405_5036087 | 5629 | 486405 | 5036087 | Forest | Acute Only
486405_5036137 | 5630 | 486405 | 5036137 | Forest | Acute Only
486405_5036187 | 5631 | 486405 | 5036187 | Forest | Acute Only
486405_5036237 | 5632 | 486405 | 5036237 | Forest | Acute Only
486405_5036287 | 5633 | 486405 | 5036287 | Forest | Acute Only
486405_5036337 | 5634 | 486405 | 5036337 | Forest | Acute Only
486455_5035587 | 5635 | 486455 | 5035587 | Forest | Acute Only
486455_5035637 | 5636 | 486455 | 5035637 | Forest | Acute Only
486455_5035687 | 5637 | 486455 | 5035687 | Forest | Acute Only
486455_5035737 | 5638 | 486455 | 5035737 | Forest | Acute Only
486455_5035787 | 5639 | 486455 | 5035787 | Forest | Acute Only
486455_5035837 | 5640 | 486455 | 5035837 | Forest | Acute Only
486455_5035887 | 5641 | 486455 | 5035887 | Forest | Acute Only
486455_5035937 | 5642 | 486455 | 5035937 | Forest | Acute Only
486455_5035987 | 5643 | 486455 | 5035987 | Forest | Acute Only
486455_5036037 | 5644 | 486455 | 5036037 | Forest | Acute Only
486455_5036087 | 5645 | 486455 | 5036087 | Forest | Acute Only
486455_5036137 | 5646 | 486455 | 5036137 | Forest | Acute Only
486455_5036187 | 5647 | 486455 | 5036187 | Forest | Acute Only
486455_5036237 | 5648 | 486455 | 5036237 | Forest | Acute Only
486455_5036287 | 5649 | 486455 | 5036287 | Forest | Acute Only
486455_5036337 | 5650 | 486455 | 5036337 | Forest | Acute Only
486505_5035587 | 5651 | 486505 | 5035587 | Forest | Acute Only
486505_5035637 | 5652 | 486505 | 5035637 | Forest | Acute Only
486505_5035687 | 5653 | 486505 | 5035687 | Forest | Acute Only
486505_5035737 | 5654 | 486505 | 5035737 | Forest | Acute Only
486505_5035787 | 5655 | 486505 | 5035787 | Forest | Acute Only
486505_5035837 | 5656 | 486505 | 5035837 | Forest | Acute Only
486505_5035887 | 5657 | 486505 | 5035887 | Forest | Acute Only
486505_5035937 | 5658 | 486505 | 5035937 | Forest | Acute Only
486505_5035987 | 5659 | 486505 | 5035987 | Forest | Acute Only
486505_5036037 | 5660 | 486505 | 5036037 | Forest | Acute Only
486505_5036087 | 5661 | 486505 | 5036087 | Forest | Acute Only
486505_5036137 | 5662 | 486505 | 5036137 | Forest | Acute Only
486505_5036187 | 5663 | 486505 | 5036187 | Forest | Acute Only
486505_5036237 | 5664 | 486505 | 5036237 | Forest | Acute Only
486505_5036287 | 5665 | 486505 | 5036287 | Forest | Acute Only
486505_5036337 | 5666 | 486505 | 5036337 | Forest | Acute Only
486555_5035587 | 5667 | 486555 | 5035587 | Forest | Acute Only
486555_5035637 | 5668 | 486555 | 5035637 | Forest | Acute Only
486555_5035687 | 5669 | 486555 | 5035687 | Forest | Acute Only
486555_5035737 | 5670 | 486555 | 5035737 | Forest | Acute Only
486555_5035787 | 5671 | 486555 | 5035787 | Forest | Acute Only
486555_5035837 | 5672 | 486555 | 5035837 | Forest | Acute Only
486555_5035887 | 5673 | 486555 | 5035887 | Forest | Acute Only
486555_5035937 | 5674 | 486555 | 5035937 | Forest | Acute Only
486555_5035987 | 5675 | 486555 | 5035987 | Forest | Acute Only
486555_5036037 | 5676 | 486555 | 5036037 | Forest | Acute Only
486555_5036087 | 5677 | 486555 | 5036087 | Forest | Acute Only
486555_5036137 | 5678 | 486555 | 5036137 | Forest | Acute Only
486555_5036187 | 5679 | 486555 | 5036187 | Forest | Acute Only
486555_5036237 | 5680 | 486555 | 5036237 | Forest | Acute Only
486555_5036287 | 5681 | 486555 | 5036287 | Forest | Acute Only
486555_5036337 | 5682 | 486555 | 5036337 | Forest | Acute Only
486605_5035587 | 5683 | 486605 | 5035587 | Forest | Acute Only
486605_5035637 | 5684 | 486605 | 5035637 | Forest | Acute Only
486605_5035687 | 5685 | 486605 | 5035687 | Forest | Acute Only
486605_5035737 | 5686 | 486605 | 5035737 | Forest | Acute Only
486605_5035787 | 5687 | 486605 | 5035787 | Forest | Acute Only
486605_5035837 | 5688 | 486605 | 5035837 | Forest | Acute Only
486605_5035887 | 5689 | 486605 | 5035887 | Forest | Acute Only
486605_5035937 | 5690 | 486605 | 5035937 | Forest | Acute Only
486605_5035987 | 5691 | 486605 | 5035987 | Forest | Acute Only
486605_5036037 | 5692 | 486605 | 5036037 | Forest | Acute Only
486605_5036087 | 5693 | 486605 | 5036087 | Forest | Acute Only
486605_5036137 | 5694 | 486605 | 5036137 | Forest | Acute Only
486605_5036187 | 5695 | 486605 | 5036187 | Forest | Acute Only
486605_5036237 | 5696 | 486605 | 5036237 | Forest | Acute Only
486605_5036287 | 5697 | 486605 | 5036287 | Forest | Acute Only
486605_5036337 | 5698 | 486605 | 5036337 | Forest | Acute Only
486655_5035587 | 5699 | 486655 | 5035587 | Forest | Acute Only
486655_5035637 | 5700 | 486655 | 5035637 | Forest | Acute Only
486655_5035687 | 5701 | 486655 | 5035687 | Forest | Acute Only
486655_5035737 | 5702 | 486655 | 5035737 | Forest | Acute Only
486655_5035787 | 5703 | 486655 | 5035787 | Forest | Acute Only
486655_5035837 | 5704 | 486655 | 5035837 | Forest | Acute Only
486655_5035887 | 5705 | 486655 | 5035887 | Forest | Acute Only
486655_5035937 | 5706 | 486655 | 5035937 | Forest | Acute Only
486655_5035987 | 5707 | 486655 | 5035987 | Forest | Acute Only
486655_5036037 | 5708 | 486655 | 5036037 | Forest | Acute Only
486655_5036087 | 5709 | 486655 | 5036087 | Forest | Acute Only
486655_5036137 | 5710 | 486655 | 5036137 | Forest | Acute Only
486655_5036187 | 5711 | 486655 | 5036187 | Forest | Acute Only
486655_5036237 | 5712 | 486655 | 5036237 | Forest | Acute Only
486655_5036287 | 5713 | 486655 | 5036287 | Forest | Acute Only
486655_5036337 | 5714 | 486655 | 5036337 | Forest | Acute Only
486705_5035587 | 5715 | 486705 | 5035587 | Forest | Acute Only
486705_5035637 | 5716 | 486705 | 5035637 | Forest | Acute Only
486705_5035687 | 5717 | 486705 | 5035687 | Forest | Acute Only
486705_5035737 | 5718 | 486705 | 5035737 | Forest | Acute Only
486705_5035787 | 5719 | 486705 | 5035787 | Forest | Acute Only
486705_5035837 | 5720 | 486705 | 5035837 | Forest | Acute Only
486705_5035887 | 5721 | 486705 | 5035887 | Forest | Acute Only
486705_5035937 | 5722 | 486705 | 5035937 | Forest | Acute Only
486705_5035987 | 5723 | 486705 | 5035987 | Forest | Acute Only
486705_5036037 | 5724 | 486705 | 5036037 | Forest | Acute Only
486705_5036087 | 5725 | 486705 | 5036087 | Forest | Acute Only
486705_5036137 | 5726 | 486705 | 5036137 | Forest | Acute Only
486705_5036187 | 5727 | 486705 | 5036187 | Forest | Acute Only
486705_5036237 | 5728 | 486705 | 5036237 | Forest | Acute Only
486705_5036287 | 5729 | 486705 | 5036287 | Forest | Acute Only
486705_5036337 | 5730 | 486705 | 5036337 | Forest | Acute Only
486755_5035587 | 5731 | 486755 | 5035587 | Forest | Acute Only
486755_5035637 | 5732 | 486755 | 5035637 | Forest | Acute Only
486755_5035687 | 5733 | 486755 | 5035687 | Forest | Acute Only
486755_5035737 | 5734 | 486755 | 5035737 | Forest | Acute Only
486755_5035787 | 5735 | 486755 | 5035787 | Forest | Acute Only
486755_5035837 | 5736 | 486755 | 5035837 | Forest | Acute Only
486755_5035887 | 5737 | 486755 | 5035887 | Forest | Acute Only
486755_5035937 | 5738 | 486755 | 5035937 | Forest | Acute Only
486755_5035987 | 5739 | 486755 | 5035987 | Forest | Acute Only
486755_5036037 | 5740 | 486755 | 5036037 | Forest | Acute Only
486755_5036087 | 5741 | 486755 | 5036087 | Forest | Acute Only
486755_5036137 | 5742 | 486755 | 5036137 | Forest | Acute Only
486755_5036187 | 5743 | 486755 | 5036187 | Forest | Acute Only
486755_5036237 | 5744 | 486755 | 5036237 | Forest | Acute Only
486755_5036287 | 5745 | 486755 | 5036287 | Forest | Acute Only
486755_5036337 | 5746 | 486755 | 5036337 | Forest | Acute Only
486805_5035587 | 5747 | 486805 | 5035587 | Forest | Acute Only
486805_5035637 | 5748 | 486805 | 5035637 | Forest | Acute Only
486805_5035687 | 5749 | 486805 | 5035687 | Forest | Acute Only
486805_5035737 | 5750 | 486805 | 5035737 | Forest | Acute Only
486805_5035787 | 5751 | 486805 | 5035787 | Forest | Acute Only
486805_5035837 | 5752 | 486805 | 5035837 | Forest | Acute Only
486805_5035887 | 5753 | 486805 | 5035887 | Forest | Acute Only
486805_5035937 | 5754 | 486805 | 5035937 | Forest | Acute Only
486805_5035987 | 5755 | 486805 | 5035987 | Forest | Acute Only
486805_5036037 | 5756 | 486805 | 5036037 | Forest | Acute Only
486805_5036087 | 5757 | 486805 | 5036087 | Forest | Acute Only
486805_5036137 | 5758 | 486805 | 5036137 | Forest | Acute Only
486805_5036187 | 5759 | 486805 | 5036187 | Forest | Acute Only
486805_5036237 | 5760 | 486805 | 5036237 | Forest | Acute Only
486805_5036287 | 5761 | 486805 | 5036287 | Forest | Acute Only
486805_5036337 | 5762 | 486805 | 5036337 | Forest | Acute Only
486855_5035587 | 5763 | 486855 | 5035587 | Forest | Acute Only
486855_5035637 | 5764 | 486855 | 5035637 | Forest | Acute Only
486855_5035687 | 5765 | 486855 | 5035687 | Forest | Acute Only
486855_5035737 | 5766 | 486855 | 5035737 | Forest | Acute Only
486855_5035787 | 5767 | 486855 | 5035787 | Forest | Acute Only
486855_5035837 | 5768 | 486855 | 5035837 | Forest | Acute Only
486855_5035887 | 5769 | 486855 | 5035887 | Forest | Acute Only
486855_5035937 | 5770 | 486855 | 5035937 | Forest | Acute Only
486855_5035987 | 5771 | 486855 | 5035987 | Forest | Acute Only
486855_5036037 | 5772 | 486855 | 5036037 | Forest | Acute Only
486855_5036087 | 5773 | 486855 | 5036087 | Forest | Acute Only
486855_5036137 | 5774 | 486855 | 5036137 | Forest | Acute Only
486855_5036187 | 5775 | 486855 | 5036187 | Forest | Acute Only
486855_5036237 | 5776 | 486855 | 5036237 | Forest | Acute Only
486855_5036287 | 5777 | 486855 | 5036287 | Forest | Acute Only
486855_5036337 | 5778 | 486855 | 5036337 | Forest | Acute Only
486905_5035587 | 5779 | 486905 | 5035587 | Forest | Acute Only
486905_5035637 | 5780 | 486905 | 5035637 | Forest | Acute Only
486905_5035687 | 5781 | 486905 | 5035687 | Forest | Acute Only
486905_5035737 | 5782 | 486905 | 5035737 | Forest | Acute Only
486905_5035787 | 5783 | 486905 | 5035787 | Forest | Acute Only
486905_5035837 | 5784 | 486905 | 5035837 | Forest | Acute Only
486905_5035887 | 5785 | 486905 | 5035887 | Forest | Acute Only
486905_5035937 | 5786 | 486905 | 5035937 | Forest | Acute Only
486905_5035987 | 5787 | 486905 | 5035987 | Forest | Acute Only
486905_5036037 | 5788 | 486905 | 5036037 | Forest | Acute Only
486905_5036087 | 5789 | 486905 | 5036087 | Forest | Acute Only
486905_5036137 | 5790 | 486905 | 5036137 | Forest | Acute Only
486905_5036187 | 5791 | 486905 | 5036187 | Forest | Acute Only
486905_5036237 | 5792 | 486905 | 5036237 | Forest | Acute Only
486905_5036287 | 5793 | 486905 | 5036287 | Forest | Acute Only
486905_5036337 | 5794 | 486905 | 5036337 | Forest | Acute Only
486955_5035587 | 5795 | 486955 | 5035587 | Forest | Acute Only
486955_5035637 | 5796 | 486955 | 5035637 | Forest | Acute Only
486955_5035687 | 5797 | 486955 | 5035687 | Forest | Acute Only
486955_5035737 | 5798 | 486955 | 5035737 | Forest | Acute Only
486955_5035787 | 5799 | 486955 | 5035787 | Forest | Acute Only
486955_5035837 | 5800 | 486955 | 5035837 | Forest | Acute Only
486955_5035887 | 5801 | 486955 | 5035887 | Forest | Acute Only
486955_5035937 | 5802 | 486955 | 5035937 | Forest | Acute Only
486955_5035987 | 5803 | 486955 | 5035987 | Forest | Acute Only
486955_5036037 | 5804 | 486955 | 5036037 | Forest | Acute Only
486955_5036087 | 5805 | 486955 | 5036087 | Forest | Acute Only
486955_5036137 | 5806 | 486955 | 5036137 | Forest | Acute Only
486955_5036187 | 5807 | 486955 | 5036187 | Forest | Acute Only
486955_5036237 | 5808 | 486955 | 5036237 | Forest | Acute Only
486955_5036287 | 5809 | 486955 | 5036287 | Forest | Acute Only
486955_5036337 | 5810 | 486955 | 5036337 | Forest | Acute Only
487005_5035587 | 5811 | 487005 | 5035587 | Forest | Acute Only
487005_5035637 | 5812 | 487005 | 5035637 | Forest | Acute Only
487005_5035687 | 5813 | 487005 | 5035687 | Forest | Acute Only
487005_5035737 | 5814 | 487005 | 5035737 | Forest | Acute Only
487005_5035787 | 5815 | 487005 | 5035787 | Forest | Acute Only
487005_5035837 | 5816 | 487005 | 5035837 | Forest | Acute Only
487005_5035887 | 5817 | 487005 | 5035887 | Forest | Acute Only
487005_5035937 | 5818 | 487005 | 5035937 | Forest | Acute Only
487005_5035987 | 5819 | 487005 | 5035987 | Forest | Acute Only
487005_5036037 | 5820 | 487005 | 5036037 | Forest | Acute Only
487005_5036087 | 5821 | 487005 | 5036087 | Forest | Acute Only
487005_5036137 | 5822 | 487005 | 5036137 | Forest | Acute Only
487005_5036187 | 5823 | 487005 | 5036187 | Forest | Acute Only
487005_5036237 | 5824 | 487005 | 5036237 | Forest | Acute Only
487005_5036287 | 5825 | 487005 | 5036287 | Forest | Acute Only
487005_5036337 | 5826 | 487005 | 5036337 | Forest | Acute Only
487055_5035587 | 5827 | 487055 | 5035587 | Forest | Acute Only
487055_5035637 | 5828 | 487055 | 5035637 | Forest | Acute Only
487055_5035687 | 5829 | 487055 | 5035687 | Forest | Acute Only
487055_5035737 | 5830 | 487055 | 5035737 | Forest | Acute Only
487055_5035787 | 5831 | 487055 | 5035787 | Forest | Acute Only
487055_5035837 | 5832 | 487055 | 5035837 | Forest | Acute Only
487055_5035887 | 5833 | 487055 | 5035887 | Forest | Acute Only
487055_5035937 | 5834 | 487055 | 5035937 | Forest | Acute Only
487055_5035987 | 5835 | 487055 | 5035987 | Forest | Acute Only
487055_5036037 | 5836 | 487055 | 5036037 | Forest | Acute Only
487055_5036087 | 5837 | 487055 | 5036087 | Forest | Acute Only
487055_5036137 | 5838 | 487055 | 5036137 | Forest | Acute Only
487055_5036187 | 5839 | 487055 | 5036187 | Forest | Acute Only
487055_5036237 | 5840 | 487055 | 5036237 | Forest | Acute Only
487055_5036287 | 5841 | 487055 | 5036287 | Forest | Acute Only
487055_5036337 | 5842 | 487055 | 5036337 | Forest | Acute Only
486305_5035537 | 5843 | 486305 | 5035537 | Forest | Acute Only
486305_5035487 | 5844 | 486305 | 5035487 | Forest | Acute Only
486305_5035437 | 5845 | 486305 | 5035437 | Forest | Acute Only
486305_5035387 | 5846 | 486305 | 5035387 | Forest | Acute Only
486305_5035337 | 5847 | 486305 | 5035337 | Forest | Acute Only
486305_5035287 | 5848 | 486305 | 5035287 | Forest | Acute Only
486305_5035237 | 5849 | 486305 | 5035237 | Forest | Acute Only
486305_5035187 | 5850 | 486305 | 5035187 | Forest | Acute Only
486305_5035137 | 5851 | 486305 | 5035137 | Forest | Acute Only
486305_5035087 | 5852 | 486305 | 5035087 | Forest | Acute Only
486305_5035037 | 5853 | 486305 | 5035037 | Forest | Acute Only
486305_5034987 | 5854 | 486305 | 5034987 | Forest | Acute Only
486305_5034937 | 5855 | 486305 | 5034937 | Forest | Acute Only
486305_5034887 | 5856 | 486305 | 5034887 | Forest | Acute Only
486305_5034837 | 5857 | 486305 | 5034837 | Forest | Acute Only
486305_5034787 | 5858 | 486305 | 5034787 | Forest | Acute Only
486305_5034737 | 5859 | 486305 | 5034737 | Forest | Acute Only
486305_5034687 | 5860 | 486305 | 5034687 | Forest | Acute Only
486305_5034637 | 5861 | 486305 | 5034637 | Forest | Acute Only
486305_5034587 | 5862 | 486305 | 5034587 | Industrial | Worker
486305_5034537 | 5863 | 486305 | 5034537 | Industrial | Worker
486305_5034487 | 5864 | 486305 | 5034487 | Industrial | Worker
486305_5034437 | 5865 | 486305 | 5034437 | Industrial | Worker
486305_5034387 | 5866 | 486305 | 5034387 | Industrial | Worker
486305_5034337 | 5867 | 486305 | 5034337 | Industrial | Worker
486305_5034287 | 5868 | 486305 | 5034287 | Industrial | Worker
486305_5034237 | 5869 | 486305 | 5034237 | Industrial | Worker
486305_5034187 | 5870 | 486305 | 5034187 | Industrial | Worker
486305_5034137 | 5871 | 486305 | 5034137 | Industrial | Worker
486305_5034087 | 5872 | 486305 | 5034087 | Industrial | Worker
486305_5034037 | 5873 | 486305 | 5034037 | Public right-of-way | Risk Not Assessed
486305_5033987 | 5874 | 486305 | 5033987 | Industrial | Worker
486305_5033937 | 5875 | 486305 | 5033937 | Industrial | Worker
486305_5033887 | 5876 | 486305 | 5033887 | Industrial | Worker
486305_5033837 | 5877 | 486305 | 5033837 | Industrial | Worker
486305_5033787 | 5878 | 486305 | 5033787 | Forest | Acute Only
486305_5033737 | 5879 | 486305 | 5033737 | Forest | Acute Only
486305_5033687 | 5880 | 486305 | 5033687 | Forest | Acute Only
486305_5033637 | 5881 | 486305 | 5033637 | Forest | Acute Only
486305_5033587 | 5882 | 486305 | 5033587 | Forest | Acute Only
486305_5033537 | 5883 | 486305 | 5033537 | Forest | Acute Only
486305_5033487 | 5884 | 486305 | 5033487 | Forest | Acute Only
486305_5033437 | 5885 | 486305 | 5033437 | Forest | Acute Only
486305_5033387 | 5886 | 486305 | 5033387 | Forest | Acute Only
486305_5033337 | 5887 | 486305 | 5033337 | Forest | Acute Only
486305_5033287 | 5888 | 486305 | 5033287 | Forest | Acute Only
486305_5033237 | 5889 | 486305 | 5033237 | Forest | Acute Only
486305_5033187 | 5890 | 486305 | 5033187 | Forest | Acute Only
486305_5033137 | 5891 | 486305 | 5033137 | Exclusive Farm Use | Residential | Revised to residential exposure due to aerial imagery.
486305_5033087 | 5892 | 486305 | 5033087 | Exclusive Farm Use | Residential | Revised to residential exposure due to aerial imagery.
486305_5033037 | 5893 | 486305 | 5033037 | Exclusive Farm Use | Residential | Revised to residential exposure due to aerial imagery.
486305_5032987 | 5894 | 486305 | 5032987 | Exclusive Farm Use | Residential | Revised to residential exposure due to aerial imagery.
486305_5032937 | 5895 | 486305 | 5032937 | Exclusive Farm Use | Residential | Revised to residential exposure due to aerial imagery.
486305_5032887 | 5896 | 486305 | 5032887 | Exclusive Farm Use | Residential | Revised to residential exposure due to aerial imagery.
486305_5032837 | 5897 | 486305 | 5032837 | Exclusive Farm Use | Residential | Revised to residential exposure due to aerial imagery.
486355_5035537 | 5898 | 486355 | 5035537 | Forest | Acute Only
486355_5035487 | 5899 | 486355 | 5035487 | Forest | Acute Only
486355_5035437 | 5900 | 486355 | 5035437 | Forest | Acute Only
486355_5035387 | 5901 | 486355 | 5035387 | Forest | Acute Only
486355_5035337 | 5902 | 486355 | 5035337 | Forest | Acute Only
486355_5035287 | 5903 | 486355 | 5035287 | Forest | Acute Only
486355_5035237 | 5904 | 486355 | 5035237 | Forest | Acute Only
486355_5035187 | 5905 | 486355 | 5035187 | Forest | Acute Only
486355_5035137 | 5906 | 486355 | 5035137 | Forest | Acute Only
486355_5035087 | 5907 | 486355 | 5035087 | Forest | Acute Only
486355_5035037 | 5908 | 486355 | 5035037 | Forest | Acute Only
486355_5034987 | 5909 | 486355 | 5034987 | Forest | Acute Only
486355_5034937 | 5910 | 486355 | 5034937 | Forest | Acute Only
486355_5034887 | 5911 | 486355 | 5034887 | Forest | Acute Only
486355_5034837 | 5912 | 486355 | 5034837 | Forest | Acute Only
486355_5034787 | 5913 | 486355 | 5034787 | Forest | Acute Only
486355_5034737 | 5914 | 486355 | 5034737 | Forest | Acute Only
486355_5034687 | 5915 | 486355 | 5034687 | Forest | Acute Only
486355_5034637 | 5916 | 486355 | 5034637 | Forest | Acute Only
486355_5034587 | 5917 | 486355 | 5034587 | Industrial | Worker
486355_5034537 | 5918 | 486355 | 5034537 | Industrial | Worker
486355_5034487 | 5919 | 486355 | 5034487 | Industrial | Worker
486355_5034437 | 5920 | 486355 | 5034437 | Industrial | Worker
486355_5034387 | 5921 | 486355 | 5034387 | Industrial | Worker
486355_5034337 | 5922 | 486355 | 5034337 | Industrial | Worker
486355_5034287 | 5923 | 486355 | 5034287 | Industrial | Worker
486355_5034237 | 5924 | 486355 | 5034237 | Industrial | Worker
486355_5034187 | 5925 | 486355 | 5034187 | Industrial | Worker
486355_5034137 | 5926 | 486355 | 5034137 | Industrial | Worker
486355_5034087 | 5927 | 486355 | 5034087 | Industrial | Worker
486355_5034037 | 5928 | 486355 | 5034037 | Public right-of-way | Risk Not Assessed
486355_5033987 | 5929 | 486355 | 5033987 | Industrial | Worker
486355_5033937 | 5930 | 486355 | 5033937 | Industrial | Worker
486355_5033887 | 5931 | 486355 | 5033887 | Industrial | Worker
486355_5033837 | 5932 | 486355 | 5033837 | Industrial | Worker
486355_5033787 | 5933 | 486355 | 5033787 | Forest | Acute Only
486355_5033737 | 5934 | 486355 | 5033737 | Forest | Acute Only
486355_5033687 | 5935 | 486355 | 5033687 | Forest | Acute Only
486355_5033637 | 5936 | 486355 | 5033637 | Forest | Acute Only
486355_5033587 | 5937 | 486355 | 5033587 | Forest | Acute Only
486355_5033537 | 5938 | 486355 | 5033537 | Forest | Acute Only
486355_5033487 | 5939 | 486355 | 5033487 | Forest | Acute Only
486355_5033437 | 5940 | 486355 | 5033437 | Forest | Acute Only
486355_5033387 | 5941 | 486355 | 5033387 | Forest | Acute Only
486355_5033337 | 5942 | 486355 | 5033337 | Forest | Acute Only
486355_5033287 | 5943 | 486355 | 5033287 | Forest | Acute Only
486355_5033237 | 5944 | 486355 | 5033237 | Forest | Acute Only
486355_5033187 | 5945 | 486355 | 5033187 | Forest | Acute Only
486355_5033137 | 5946 | 486355 | 5033137 | Exclusive Farm Use | Residential | Revised to residential exposure due to aerial imagery.
486355_5033087 | 5947 | 486355 | 5033087 | Exclusive Farm Use | Residential | Revised to residential exposure due to aerial imagery.
486355_5033037 | 5948 | 486355 | 5033037 | Exclusive Farm Use | Residential | Revised to residential exposure due to aerial imagery.
486355_5032987 | 5949 | 486355 | 5032987 | Exclusive Farm Use | Residential | Revised to residential exposure due to aerial imagery.
486355_5032937 | 5950 | 486355 | 5032937 | Exclusive Farm Use | Residential | Revised to residential exposure due to aerial imagery.
486355_5032887 | 5951 | 486355 | 5032887 | Exclusive Farm Use | Residential | Revised to residential exposure due to aerial imagery.
486355_5032837 | 5952 | 486355 | 5032837 | Exclusive Farm Use | Residential | Revised to residential exposure due to aerial imagery.
486405_5035537 | 5953 | 486405 | 5035537 | Forest | Acute Only
486405_5035487 | 5954 | 486405 | 5035487 | Forest | Acute Only
486405_5035437 | 5955 | 486405 | 5035437 | Forest | Acute Only
486405_5035387 | 5956 | 486405 | 5035387 | Forest | Acute Only
486405_5035337 | 5957 | 486405 | 5035337 | Forest | Acute Only
486405_5035287 | 5958 | 486405 | 5035287 | Forest | Acute Only
486405_5035237 | 5959 | 486405 | 5035237 | Forest | Acute Only
486405_5035187 | 5960 | 486405 | 5035187 | Forest | Acute Only
486405_5035137 | 5961 | 486405 | 5035137 | Forest | Acute Only
486405_5035087 | 5962 | 486405 | 5035087 | Forest | Acute Only
486405_5035037 | 5963 | 486405 | 5035037 | Forest | Acute Only
486405_5034987 | 5964 | 486405 | 5034987 | Forest | Acute Only
486405_5034937 | 5965 | 486405 | 5034937 | Forest | Acute Only
486405_5034887 | 5966 | 486405 | 5034887 | Forest | Acute Only
486405_5034837 | 5967 | 486405 | 5034837 | Forest | Acute Only
486405_5034787 | 5968 | 486405 | 5034787 | Forest | Acute Only
486405_5034737 | 5969 | 486405 | 5034737 | Forest | Acute Only
486405_5034687 | 5970 | 486405 | 5034687 | Forest | Acute Only
486405_5034637 | 5971 | 486405 | 5034637 | Forest | Acute Only
486405_5034587 | 5972 | 486405 | 5034587 | Industrial | Worker
486405_5034537 | 5973 | 486405 | 5034537 | Industrial | Worker
486405_5034487 | 5974 | 486405 | 5034487 | Industrial | Worker
486405_5034437 | 5975 | 486405 | 5034437 | Industrial | Worker
486405_5034387 | 5976 | 486405 | 5034387 | Industrial | Worker
486405_5034337 | 5977 | 486405 | 5034337 | Industrial | Worker
486405_5034287 | 5978 | 486405 | 5034287 | Industrial | Worker
486405_5034237 | 5979 | 486405 | 5034237 | Industrial | Worker
486405_5034187 | 5980 | 486405 | 5034187 | Industrial | Worker
486405_5034137 | 5981 | 486405 | 5034137 | Industrial | Worker
486405_5034087 | 5982 | 486405 | 5034087 | Industrial | Worker
486405_5034037 | 5983 | 486405 | 5034037 | Industrial | Worker
486405_5033987 | 5984 | 486405 | 5033987 | Public right-of-way | Risk Not Assessed
486405_5033937 | 5985 | 486405 | 5033937 | Industrial | Worker
486405_5033887 | 5986 | 486405 | 5033887 | Industrial | Worker
486405_5033837 | 5987 | 486405 | 5033837 | Industrial | Worker
486405_5033787 | 5988 | 486405 | 5033787 | Forest | Acute Only
486405_5033737 | 5989 | 486405 | 5033737 | Forest | Acute Only
486405_5033687 | 5990 | 486405 | 5033687 | Forest | Acute Only
486405_5033637 | 5991 | 486405 | 5033637 | Forest | Acute Only
486405_5033587 | 5992 | 486405 | 5033587 | Forest | Acute Only
486405_5033537 | 5993 | 486405 | 5033537 | Forest | Acute Only
486405_5033487 | 5994 | 486405 | 5033487 | Forest | Acute Only
486405_5033437 | 5995 | 486405 | 5033437 | Forest | Acute Only
486405_5033387 | 5996 | 486405 | 5033387 | Forest | Acute Only
486405_5033337 | 5997 | 486405 | 5033337 | Forest | Acute Only
486405_5033287 | 5998 | 486405 | 5033287 | Forest | Acute Only
486405_5033237 | 5999 | 486405 | 5033237 | Forest | Acute Only
486405_5033187 | 6000 | 486405 | 5033187 | Forest | Acute Only
486405_5033137 | 6001 | 486405 | 5033137 | Exclusive Farm Use | Residential | Revised to residential exposure due to aerial imagery.
486405_5033087 | 6002 | 486405 | 5033087 | Exclusive Farm Use | Residential | Revised to residential exposure due to aerial imagery.
486405_5033037 | 6003 | 486405 | 5033037 | Exclusive Farm Use | Residential | Revised to residential exposure due to aerial imagery.
486405_5032987 | 6004 | 486405 | 5032987 | Exclusive Farm Use | Residential | Revised to residential exposure due to aerial imagery.
486405_5032937 | 6005 | 486405 | 5032937 | Exclusive Farm Use | Residential | Revised to residential exposure due to aerial imagery.
486405_5032887 | 6006 | 486405 | 5032887 | Exclusive Farm Use | Residential | Revised to residential exposure due to aerial imagery.
486405_5032837 | 6007 | 486405 | 5032837 | Exclusive Farm Use | Residential | Revised to residential exposure due to aerial imagery.
486455_5035537 | 6008 | 486455 | 5035537 | Forest | Acute Only
486455_5035487 | 6009 | 486455 | 5035487 | Forest | Acute Only
486455_5035437 | 6010 | 486455 | 5035437 | Forest | Acute Only
486455_5035387 | 6011 | 486455 | 5035387 | Forest | Acute Only
486455_5035337 | 6012 | 486455 | 5035337 | Forest | Acute Only
486455_5035287 | 6013 | 486455 | 5035287 | Forest | Acute Only
486455_5035237 | 6014 | 486455 | 5035237 | Forest | Acute Only
486455_5035187 | 6015 | 486455 | 5035187 | Forest | Acute Only
486455_5035137 | 6016 | 486455 | 5035137 | Forest | Acute Only
486455_5035087 | 6017 | 486455 | 5035087 | Forest | Acute Only
486455_5035037 | 6018 | 486455 | 5035037 | Forest | Acute Only
486455_5034987 | 6019 | 486455 | 5034987 | Forest | Acute Only
486455_5034937 | 6020 | 486455 | 5034937 | Forest | Acute Only
486455_5034887 | 6021 | 486455 | 5034887 | Forest | Acute Only
486455_5034837 | 6022 | 486455 | 5034837 | Forest | Acute Only
486455_5034787 | 6023 | 486455 | 5034787 | Forest | Acute Only
486455_5034737 | 6024 | 486455 | 5034737 | Forest | Acute Only
486455_5034687 | 6025 | 486455 | 5034687 | Forest | Acute Only
486455_5034637 | 6026 | 486455 | 5034637 | Forest | Acute Only
486455_5034587 | 6027 | 486455 | 5034587 | Industrial | Worker
486455_5034537 | 6028 | 486455 | 5034537 | Industrial | Worker
486455_5034487 | 6029 | 486455 | 5034487 | Industrial | Worker
486455_5034437 | 6030 | 486455 | 5034437 | Industrial | Worker
486455_5034387 | 6031 | 486455 | 5034387 | Industrial | Worker
486455_5034337 | 6032 | 486455 | 5034337 | Industrial | Worker
486455_5034287 | 6033 | 486455 | 5034287 | Industrial | Worker
486455_5034237 | 6034 | 486455 | 5034237 | Industrial | Worker
486455_5034187 | 6035 | 486455 | 5034187 | Industrial | Worker
486455_5034137 | 6036 | 486455 | 5034137 | Industrial | Worker
486455_5034087 | 6037 | 486455 | 5034087 | Industrial | Worker
486455_5034037 | 6038 | 486455 | 5034037 | Industrial | Worker
486455_5033987 | 6039 | 486455 | 5033987 | Public right-of-way | Risk Not Assessed
486455_5033937 | 6040 | 486455 | 5033937 | Industrial | Worker
486455_5033887 | 6041 | 486455 | 5033887 | Industrial | Worker
486455_5033837 | 6042 | 486455 | 5033837 | Industrial | Worker
486455_5033787 | 6043 | 486455 | 5033787 | Forest | Acute Only
486455_5033737 | 6044 | 486455 | 5033737 | Forest | Acute Only
486455_5033687 | 6045 | 486455 | 5033687 | Forest | Acute Only
486455_5033637 | 6046 | 486455 | 5033637 | Forest | Acute Only
486455_5033587 | 6047 | 486455 | 5033587 | Forest | Acute Only
486455_5033537 | 6048 | 486455 | 5033537 | Forest | Acute Only
486455_5033487 | 6049 | 486455 | 5033487 | Forest | Acute Only
486455_5033437 | 6050 | 486455 | 5033437 | Forest | Acute Only
486455_5033387 | 6051 | 486455 | 5033387 | Forest | Acute Only
486455_5033337 | 6052 | 486455 | 5033337 | Forest | Acute Only
486455_5033287 | 6053 | 486455 | 5033287 | Forest | Acute Only
486455_5033237 | 6054 | 486455 | 5033237 | Forest | Acute Only
486455_5033187 | 6055 | 486455 | 5033187 | Forest | Acute Only
486455_5033137 | 6056 | 486455 | 5033137 | Forest | Acute Only
486455_5033087 | 6057 | 486455 | 5033087 | Forest | Acute Only
486455_5033037 | 6058 | 486455 | 5033037 | Forest | Acute Only
486455_5032987 | 6059 | 486455 | 5032987 | Forest | Acute Only
486455_5032937 | 6060 | 486455 | 5032937 | Forest | Acute Only
486455_5032887 | 6061 | 486455 | 5032887 | Forest | Acute Only
486455_5032837 | 6062 | 486455 | 5032837 | Forest | Acute Only
486505_5035537 | 6063 | 486505 | 5035537 | Forest | Acute Only
486505_5035487 | 6064 | 486505 | 5035487 | Forest | Acute Only
486505_5035437 | 6065 | 486505 | 5035437 | Forest | Acute Only
486505_5035387 | 6066 | 486505 | 5035387 | Forest | Acute Only
486505_5035337 | 6067 | 486505 | 5035337 | Forest | Acute Only
486505_5035287 | 6068 | 486505 | 5035287 | Forest | Acute Only
486505_5035237 | 6069 | 486505 | 5035237 | Forest | Acute Only
486505_5035187 | 6070 | 486505 | 5035187 | Forest | Acute Only
486505_5035137 | 6071 | 486505 | 5035137 | Forest | Acute Only
486505_5035087 | 6072 | 486505 | 5035087 | Forest | Acute Only
486505_5035037 | 6073 | 486505 | 5035037 | Forest | Acute Only
486505_5034987 | 6074 | 486505 | 5034987 | Forest | Acute Only
486505_5034937 | 6075 | 486505 | 5034937 | Forest | Acute Only
486505_5034887 | 6076 | 486505 | 5034887 | Forest | Acute Only
486505_5034837 | 6077 | 486505 | 5034837 | Forest | Acute Only
486505_5034787 | 6078 | 486505 | 5034787 | Forest | Acute Only
486505_5034737 | 6079 | 486505 | 5034737 | Forest | Acute Only
486505_5034687 | 6080 | 486505 | 5034687 | Forest | Acute Only
486505_5034637 | 6081 | 486505 | 5034637 | Forest | Acute Only
486505_5034587 | 6082 | 486505 | 5034587 | Industrial | Worker
486505_5034537 | 6083 | 486505 | 5034537 | Industrial | Worker
486505_5034487 | 6084 | 486505 | 5034487 | Industrial | Worker
486505_5034437 | 6085 | 486505 | 5034437 | Industrial | Worker
486505_5034387 | 6086 | 486505 | 5034387 | Industrial | Worker
486505_5034337 | 6087 | 486505 | 5034337 | Industrial | Worker
486505_5034287 | 6088 | 486505 | 5034287 | Industrial | Worker
486505_5034237 | 6089 | 486505 | 5034237 | Industrial | Worker
486505_5034187 | 6090 | 486505 | 5034187 | Industrial | Worker
486505_5034137 | 6091 | 486505 | 5034137 | Industrial | Worker
486505_5034087 | 6092 | 486505 | 5034087 | Industrial | Worker
486505_5034037 | 6093 | 486505 | 5034037 | Industrial | Worker
486505_5033987 | 6094 | 486505 | 5033987 | Public right-of-way | Risk Not Assessed
486505_5033937 | 6095 | 486505 | 5033937 | Industrial | Worker
486505_5033887 | 6096 | 486505 | 5033887 | Industrial | Worker
486505_5033837 | 6097 | 486505 | 5033837 | Industrial | Worker
486505_5033787 | 6098 | 486505 | 5033787 | Forest | Acute Only
486505_5033737 | 6099 | 486505 | 5033737 | Forest | Acute Only
486505_5033687 | 6100 | 486505 | 5033687 | Forest | Acute Only
486505_5033637 | 6101 | 486505 | 5033637 | Forest | Acute Only
486505_5033587 | 6102 | 486505 | 5033587 | Forest | Acute Only
486505_5033537 | 6103 | 486505 | 5033537 | Forest | Acute Only
486505_5033487 | 6104 | 486505 | 5033487 | Forest | Acute Only
486505_5033437 | 6105 | 486505 | 5033437 | Forest | Acute Only
486505_5033387 | 6106 | 486505 | 5033387 | Forest | Acute Only
486505_5033337 | 6107 | 486505 | 5033337 | Forest | Acute Only
486505_5033287 | 6108 | 486505 | 5033287 | Forest | Acute Only
486505_5033237 | 6109 | 486505 | 5033237 | Forest | Acute Only
486505_5033187 | 6110 | 486505 | 5033187 | Forest | Acute Only
486505_5033137 | 6111 | 486505 | 5033137 | Forest | Acute Only
486505_5033087 | 6112 | 486505 | 5033087 | Forest | Acute Only
486505_5033037 | 6113 | 486505 | 5033037 | Forest | Acute Only
486505_5032987 | 6114 | 486505 | 5032987 | Forest | Acute Only
486505_5032937 | 6115 | 486505 | 5032937 | Forest | Acute Only
486505_5032887 | 6116 | 486505 | 5032887 | Forest | Acute Only
486505_5032837 | 6117 | 486505 | 5032837 | Forest | Acute Only
486555_5035537 | 6118 | 486555 | 5035537 | Forest | Acute Only
486555_5035487 | 6119 | 486555 | 5035487 | Forest | Acute Only
486555_5035437 | 6120 | 486555 | 5035437 | Forest | Acute Only
486555_5035387 | 6121 | 486555 | 5035387 | Forest | Acute Only
486555_5035337 | 6122 | 486555 | 5035337 | Forest | Acute Only
486555_5035287 | 6123 | 486555 | 5035287 | Forest | Acute Only
486555_5035237 | 6124 | 486555 | 5035237 | Forest | Acute Only
486555_5035187 | 6125 | 486555 | 5035187 | Forest | Acute Only
486555_5035137 | 6126 | 486555 | 5035137 | Forest | Acute Only
486555_5035087 | 6127 | 486555 | 5035087 | Forest | Acute Only
486555_5035037 | 6128 | 486555 | 5035037 | Forest | Acute Only
486555_5034987 | 6129 | 486555 | 5034987 | Forest | Acute Only
486555_5034937 | 6130 | 486555 | 5034937 | Forest | Acute Only
486555_5034887 | 6131 | 486555 | 5034887 | Forest | Acute Only
486555_5034837 | 6132 | 486555 | 5034837 | Forest | Acute Only
486555_5034787 | 6133 | 486555 | 5034787 | Forest | Acute Only
486555_5034737 | 6134 | 486555 | 5034737 | Forest | Acute Only
486555_5034687 | 6135 | 486555 | 5034687 | Forest | Acute Only
486555_5034637 | 6136 | 486555 | 5034637 | Forest | Acute Only
486555_5034587 | 6137 | 486555 | 5034587 | Industrial | Worker
486555_5034537 | 6138 | 486555 | 5034537 | Industrial | Worker
486555_5034487 | 6139 | 486555 | 5034487 | Industrial | Worker
486555_5034437 | 6140 | 486555 | 5034437 | Industrial | Worker
486555_5034387 | 6141 | 486555 | 5034387 | Industrial | Worker
486555_5034337 | 6142 | 486555 | 5034337 | Industrial | Worker
486555_5034287 | 6143 | 486555 | 5034287 | Industrial | Worker
486555_5034237 | 6144 | 486555 | 5034237 | Industrial | Worker
486555_5034187 | 6145 | 486555 | 5034187 | Industrial | Worker
486555_5034137 | 6146 | 486555 | 5034137 | Industrial | Worker
486555_5034087 | 6147 | 486555 | 5034087 | Industrial | Worker
486555_5034037 | 6148 | 486555 | 5034037 | Industrial | Worker
486555_5033987 | 6149 | 486555 | 5033987 | Industrial | Worker
486555_5033937 | 6150 | 486555 | 5033937 | Public right-of-way | Risk Not Assessed
486555_5033887 | 6151 | 486555 | 5033887 | Industrial | Worker
486555_5033837 | 6152 | 486555 | 5033837 | Industrial | Worker
486555_5033787 | 6153 | 486555 | 5033787 | Forest | Acute Only
486555_5033737 | 6154 | 486555 | 5033737 | Forest | Acute Only
486555_5033687 | 6155 | 486555 | 5033687 | Forest | Acute Only
486555_5033637 | 6156 | 486555 | 5033637 | Forest | Acute Only
486555_5033587 | 6157 | 486555 | 5033587 | Forest | Acute Only
486555_5033537 | 6158 | 486555 | 5033537 | Forest | Acute Only
486555_5033487 | 6159 | 486555 | 5033487 | Forest | Acute Only
486555_5033437 | 6160 | 486555 | 5033437 | Forest | Acute Only
486555_5033387 | 6161 | 486555 | 5033387 | Forest | Acute Only
486555_5033337 | 6162 | 486555 | 5033337 | Forest | Acute Only
486555_5033287 | 6163 | 486555 | 5033287 | Forest | Acute Only
486555_5033237 | 6164 | 486555 | 5033237 | Forest | Acute Only
486555_5033187 | 6165 | 486555 | 5033187 | Forest | Acute Only
486555_5033137 | 6166 | 486555 | 5033137 | Forest | Acute Only
486555_5033087 | 6167 | 486555 | 5033087 | Forest | Acute Only
486555_5033037 | 6168 | 486555 | 5033037 | Forest | Acute Only
486555_5032987 | 6169 | 486555 | 5032987 | Forest | Acute Only
486555_5032937 | 6170 | 486555 | 5032937 | Forest | Acute Only
486555_5032887 | 6171 | 486555 | 5032887 | Forest | Acute Only
486555_5032837 | 6172 | 486555 | 5032837 | Forest | Acute Only
486605_5035537 | 6173 | 486605 | 5035537 | Forest | Acute Only
486605_5035487 | 6174 | 486605 | 5035487 | Forest | Acute Only
486605_5035437 | 6175 | 486605 | 5035437 | Forest | Acute Only
486605_5035387 | 6176 | 486605 | 5035387 | Forest | Acute Only
486605_5035337 | 6177 | 486605 | 5035337 | Forest | Acute Only
486605_5035287 | 6178 | 486605 | 5035287 | Forest | Acute Only
486605_5035237 | 6179 | 486605 | 5035237 | Forest | Acute Only
486605_5035187 | 6180 | 486605 | 5035187 | Forest | Acute Only
486605_5035137 | 6181 | 486605 | 5035137 | Forest | Acute Only
486605_5035087 | 6182 | 486605 | 5035087 | Forest | Acute Only
486605_5035037 | 6183 | 486605 | 5035037 | Forest | Acute Only
486605_5034987 | 6184 | 486605 | 5034987 | Forest | Acute Only
486605_5034937 | 6185 | 486605 | 5034937 | Forest | Acute Only
486605_5034887 | 6186 | 486605 | 5034887 | Forest | Acute Only
486605_5034837 | 6187 | 486605 | 5034837 | Forest | Acute Only
486605_5034787 | 6188 | 486605 | 5034787 | Forest | Acute Only
486605_5034737 | 6189 | 486605 | 5034737 | Forest | Acute Only
486605_5034687 | 6190 | 486605 | 5034687 | Forest | Acute Only
486605_5034637 | 6191 | 486605 | 5034637 | Forest | Acute Only
486605_5034587 | 6192 | 486605 | 5034587 | Industrial | Worker
486605_5034537 | 6193 | 486605 | 5034537 | Industrial | Worker
486605_5034487 | 6194 | 486605 | 5034487 | Industrial | Worker
486605_5034437 | 6195 | 486605 | 5034437 | Industrial | Worker
486605_5034387 | 6196 | 486605 | 5034387 | Industrial | Worker
486605_5034337 | 6197 | 486605 | 5034337 | Industrial | Worker
486605_5034287 | 6198 | 486605 | 5034287 | Industrial | Worker
486605_5034237 | 6199 | 486605 | 5034237 | Industrial | Worker
486605_5034187 | 6200 | 486605 | 5034187 | Industrial | Worker
486605_5034137 | 6201 | 486605 | 5034137 | Industrial | Worker
486605_5034087 | 6202 | 486605 | 5034087 | Industrial | Worker
486605_5034037 | 6203 | 486605 | 5034037 | Industrial | Worker
486605_5033987 | 6204 | 486605 | 5033987 | Public right-of-way | Risk Not Assessed
486605_5033937 | 6205 | 486605 | 5033937 | Public right-of-way | Risk Not Assessed
486605_5033887 | 6206 | 486605 | 5033887 | Industrial | Worker
486605_5033837 | 6207 | 486605 | 5033837 | Industrial | Worker
486605_5033787 | 6208 | 486605 | 5033787 | Forest | Acute Only
486605_5033737 | 6209 | 486605 | 5033737 | Forest | Acute Only
486605_5033687 | 6210 | 486605 | 5033687 | Forest | Acute Only
486605_5033637 | 6211 | 486605 | 5033637 | Forest | Acute Only
486605_5033587 | 6212 | 486605 | 5033587 | Forest | Acute Only
486605_5033537 | 6213 | 486605 | 5033537 | Forest | Acute Only
486605_5033487 | 6214 | 486605 | 5033487 | Forest | Acute Only
486605_5033437 | 6215 | 486605 | 5033437 | Forest | Residential | Revised to residential exposure due to aerial imagery.
486605_5033387 | 6216 | 486605 | 5033387 | Forest | Residential | Revised to residential exposure due to aerial imagery.
486605_5033337 | 6217 | 486605 | 5033337 | Forest | Residential | Revised to residential exposure due to aerial imagery.
486605_5033287 | 6218 | 486605 | 5033287 | Forest | Residential | Revised to residential exposure due to aerial imagery.
486605_5033237 | 6219 | 486605 | 5033237 | Forest | Acute Only
486605_5033187 | 6220 | 486605 | 5033187 | Forest | Acute Only
486605_5033137 | 6221 | 486605 | 5033137 | Forest | Acute Only
486605_5033087 | 6222 | 486605 | 5033087 | Forest | Acute Only
486605_5033037 | 6223 | 486605 | 5033037 | Forest | Acute Only
486605_5032987 | 6224 | 486605 | 5032987 | Forest | Acute Only
486605_5032937 | 6225 | 486605 | 5032937 | Forest | Acute Only
486605_5032887 | 6226 | 486605 | 5032887 | Forest | Acute Only
486605_5032837 | 6227 | 486605 | 5032837 | Forest | Acute Only
486655_5035537 | 6228 | 486655 | 5035537 | Forest | Acute Only
486655_5035487 | 6229 | 486655 | 5035487 | Forest | Acute Only
486655_5035437 | 6230 | 486655 | 5035437 | Forest | Acute Only
486655_5035387 | 6231 | 486655 | 5035387 | Forest | Acute Only
486655_5035337 | 6232 | 486655 | 5035337 | Forest | Acute Only
486655_5035287 | 6233 | 486655 | 5035287 | Forest | Acute Only
486655_5035237 | 6234 | 486655 | 5035237 | Forest | Acute Only
486655_5035187 | 6235 | 486655 | 5035187 | Forest | Acute Only
486655_5035137 | 6236 | 486655 | 5035137 | Forest | Acute Only
486655_5035087 | 6237 | 486655 | 5035087 | Forest | Acute Only
486655_5035037 | 6238 | 486655 | 5035037 | Forest | Acute Only
486655_5034987 | 6239 | 486655 | 5034987 | Forest | Acute Only
486655_5034937 | 6240 | 486655 | 5034937 | Forest | Acute Only
486655_5034887 | 6241 | 486655 | 5034887 | Forest | Acute Only
486655_5034837 | 6242 | 486655 | 5034837 | Forest | Acute Only
486655_5034787 | 6243 | 486655 | 5034787 | Forest | Acute Only
486655_5034737 | 6244 | 486655 | 5034737 | Forest | Residential | Revised to residential exposure due to aerial imagery.
486655_5034687 | 6245 | 486655 | 5034687 | Forest | Residential | Revised to residential exposure due to aerial imagery.
486655_5034637 | 6246 | 486655 | 5034637 | Forest | Residential | Revised to residential exposure due to aerial imagery.
486655_5034587 | 6247 | 486655 | 5034587 | Industrial | Worker
486655_5034537 | 6248 | 486655 | 5034537 | Industrial | Worker
486655_5034487 | 6249 | 486655 | 5034487 | Industrial | Worker
486655_5034437 | 6250 | 486655 | 5034437 | Industrial | Worker
486655_5034387 | 6251 | 486655 | 5034387 | Industrial | Worker
486655_5034337 | 6252 | 486655 | 5034337 | Industrial | Worker
486655_5034287 | 6253 | 486655 | 5034287 | Industrial | Worker
486655_5034237 | 6254 | 486655 | 5034237 | Industrial | Worker
486655_5034187 | 6255 | 486655 | 5034187 | Industrial | Worker
486655_5034137 | 6256 | 486655 | 5034137 | Industrial | Worker
486655_5034087 | 6257 | 486655 | 5034087 | Industrial | Worker
486655_5034037 | 6258 | 486655 | 5034037 | Industrial | Worker
486655_5033987 | 6259 | 486655 | 5033987 | Public right-of-way | Risk Not Assessed
486655_5033937 | 6260 | 486655 | 5033937 | Industrial | Worker
486655_5033887 | 6261 | 486655 | 5033887 | Industrial | Worker
486655_5033837 | 6262 | 486655 | 5033837 | Industrial | Worker
486655_5033787 | 6263 | 486655 | 5033787 | Forest | Acute Only
486655_5033737 | 6264 | 486655 | 5033737 | Forest | Acute Only
486655_5033687 | 6265 | 486655 | 5033687 | Forest | Acute Only
486655_5033637 | 6266 | 486655 | 5033637 | Forest | Acute Only
486655_5033587 | 6267 | 486655 | 5033587 | Forest | Acute Only
486655_5033537 | 6268 | 486655 | 5033537 | Forest | Acute Only
486655_5033487 | 6269 | 486655 | 5033487 | Forest | Acute Only
486655_5033437 | 6270 | 486655 | 5033437 | Forest | Residential | Revised to residential exposure due to aerial imagery.
486655_5033387 | 6271 | 486655 | 5033387 | Forest | Residential | Revised to residential exposure due to aerial imagery.
486655_5033337 | 6272 | 486655 | 5033337 | Forest | Residential | Revised to residential exposure due to aerial imagery.
486655_5033287 | 6273 | 486655 | 5033287 | Forest | Residential | Revised to residential exposure due to aerial imagery.
486655_5033237 | 6274 | 486655 | 5033237 | Forest | Residential | Revised to residential exposure due to aerial imagery.
486655_5033187 | 6275 | 486655 | 5033187 | Forest | Acute Only
486655_5033137 | 6276 | 486655 | 5033137 | Forest | Acute Only
486655_5033087 | 6277 | 486655 | 5033087 | Forest | Acute Only
486655_5033037 | 6278 | 486655 | 5033037 | Forest | Acute Only
486655_5032987 | 6279 | 486655 | 5032987 | Forest | Acute Only
486655_5032937 | 6280 | 486655 | 5032937 | Forest | Acute Only
486655_5032887 | 6281 | 486655 | 5032887 | Forest | Acute Only
486655_5032837 | 6282 | 486655 | 5032837 | Forest | Acute Only
486705_5035537 | 6283 | 486705 | 5035537 | Forest | Acute Only
486705_5035487 | 6284 | 486705 | 5035487 | Forest | Acute Only
486705_5035437 | 6285 | 486705 | 5035437 | Forest | Acute Only
486705_5035387 | 6286 | 486705 | 5035387 | Forest | Acute Only
486705_5035337 | 6287 | 486705 | 5035337 | Forest | Acute Only
486705_5035287 | 6288 | 486705 | 5035287 | Forest | Acute Only
486705_5035237 | 6289 | 486705 | 5035237 | Forest | Acute Only
486705_5035187 | 6290 | 486705 | 5035187 | Forest | Acute Only
486705_5035137 | 6291 | 486705 | 5035137 | Forest | Acute Only
486705_5035087 | 6292 | 486705 | 5035087 | Forest | Acute Only
486705_5035037 | 6293 | 486705 | 5035037 | Forest | Acute Only
486705_5034987 | 6294 | 486705 | 5034987 | Forest | Acute Only
486705_5034937 | 6295 | 486705 | 5034937 | Forest | Acute Only
486705_5034887 | 6296 | 486705 | 5034887 | Forest | Acute Only
486705_5034837 | 6297 | 486705 | 5034837 | Forest | Acute Only
486705_5034787 | 6298 | 486705 | 5034787 | Forest | Acute Only
486705_5034737 | 6299 | 486705 | 5034737 | Forest | Residential | Revised to residential exposure due to aerial imagery.
486705_5034687 | 6300 | 486705 | 5034687 | Forest | Residential | Revised to residential exposure due to aerial imagery.
486705_5034637 | 6301 | 486705 | 5034637 | Forest | Residential | Revised to residential exposure due to aerial imagery.
486705_5034587 | 6302 | 486705 | 5034587 | Forest | Acute Only
486705_5034537 | 6303 | 486705 | 5034537 | Forest | Acute Only
486705_5034487 | 6304 | 486705 | 5034487 | Forest | Acute Only
486705_5034437 | 6305 | 486705 | 5034437 | Forest | Acute Only
486705_5034387 | 6306 | 486705 | 5034387 | Forest | Acute Only
486705_5034337 | 6307 | 486705 | 5034337 | Forest | Residential
486705_5034287 | 6308 | 486705 | 5034287 | Forest | Residential
486705_5034237 | 6309 | 486705 | 5034237 | Forest | Residential
486705_5034187 | 6310 | 486705 | 5034187 | Forest | Residential
486705_5034137 | 6311 | 486705 | 5034137 | Forest | Acute Only
486705_5034087 | 6312 | 486705 | 5034087 | Forest | Acute Only
486705_5034037 | 6313 | 486705 | 5034037 | Forest | Acute Only
486705_5033987 | 6314 | 486705 | 5033987 | Public right-of-way | Risk Not Assessed
486705_5033937 | 6315 | 486705 | 5033937 | Forest | Residential | Revised to residential exposure due to aerial imagery.
486705_5033887 | 6316 | 486705 | 5033887 | Forest | Residential | Revised to residential exposure due to aerial imagery.
486705_5033837 | 6317 | 486705 | 5033837 | Forest | Acute Only
486705_5033787 | 6318 | 486705 | 5033787 | Forest | Acute Only
486705_5033737 | 6319 | 486705 | 5033737 | Forest | Acute Only
486705_5033687 | 6320 | 486705 | 5033687 | Forest | Acute Only
486705_5033637 | 6321 | 486705 | 5033637 | Forest | Acute Only
486705_5033587 | 6322 | 486705 | 5033587 | Forest | Acute Only
486705_5033537 | 6323 | 486705 | 5033537 | Forest | Acute Only
486705_5033487 | 6324 | 486705 | 5033487 | Forest | Acute Only
486705_5033437 | 6325 | 486705 | 5033437 | Forest | Residential | Revised to residential exposure due to aerial imagery.
486705_5033387 | 6326 | 486705 | 5033387 | Forest | Residential | Revised to residential exposure due to aerial imagery.
486705_5033337 | 6327 | 486705 | 5033337 | Forest | Residential | Revised to residential exposure due to aerial imagery.
486705_5033287 | 6328 | 486705 | 5033287 | Forest | Residential | Revised to residential exposure due to aerial imagery.
486705_5033237 | 6329 | 486705 | 5033237 | Forest | Residential | Revised to residential exposure due to aerial imagery.
486705_5033187 | 6330 | 486705 | 5033187 | Forest | Acute Only
486705_5033137 | 6331 | 486705 | 5033137 | Forest | Acute Only
486705_5033087 | 6332 | 486705 | 5033087 | Forest | Acute Only
486705_5033037 | 6333 | 486705 | 5033037 | Forest | Acute Only
486705_5032987 | 6334 | 486705 | 5032987 | Forest | Acute Only
486705_5032937 | 6335 | 486705 | 5032937 | Forest | Acute Only
486705_5032887 | 6336 | 486705 | 5032887 | Forest | Acute Only
486705_5032837 | 6337 | 486705 | 5032837 | Forest | Acute Only
486755_5035537 | 6338 | 486755 | 5035537 | Forest | Acute Only
486755_5035487 | 6339 | 486755 | 5035487 | Forest | Acute Only
486755_5035437 | 6340 | 486755 | 5035437 | Forest | Acute Only
486755_5035387 | 6341 | 486755 | 5035387 | Forest | Acute Only
486755_5035337 | 6342 | 486755 | 5035337 | Forest | Acute Only
486755_5035287 | 6343 | 486755 | 5035287 | Forest | Acute Only
486755_5035237 | 6344 | 486755 | 5035237 | Forest | Acute Only
486755_5035187 | 6345 | 486755 | 5035187 | Forest | Acute Only
486755_5035137 | 6346 | 486755 | 5035137 | Forest | Acute Only
486755_5035087 | 6347 | 486755 | 5035087 | Forest | Acute Only
486755_5035037 | 6348 | 486755 | 5035037 | Forest | Acute Only
486755_5034987 | 6349 | 486755 | 5034987 | Forest | Acute Only
486755_5034937 | 6350 | 486755 | 5034937 | Forest | Acute Only
486755_5034887 | 6351 | 486755 | 5034887 | Forest | Acute Only
486755_5034837 | 6352 | 486755 | 5034837 | Forest | Acute Only
486755_5034787 | 6353 | 486755 | 5034787 | Forest | Acute Only
486755_5034737 | 6354 | 486755 | 5034737 | Forest | Acute Only
486755_5034687 | 6355 | 486755 | 5034687 | Forest | Acute Only
486755_5034637 | 6356 | 486755 | 5034637 | Forest | Acute Only
486755_5034587 | 6357 | 486755 | 5034587 | Forest | Acute Only
486755_5034537 | 6358 | 486755 | 5034537 | Forest | Acute Only
486755_5034487 | 6359 | 486755 | 5034487 | Forest | Acute Only
486755_5034437 | 6360 | 486755 | 5034437 | Forest | Acute Only
486755_5034387 | 6361 | 486755 | 5034387 | Forest | Acute Only
486755_5034337 | 6362 | 486755 | 5034337 | Forest | Residential
486755_5034287 | 6363 | 486755 | 5034287 | Forest | Residential
486755_5034237 | 6364 | 486755 | 5034237 | Forest | Residential
486755_5034187 | 6365 | 486755 | 5034187 | Forest | Acute Only
486755_5034137 | 6366 | 486755 | 5034137 | Forest | Acute Only
486755_5034087 | 6367 | 486755 | 5034087 | Forest | Acute Only
486755_5034037 | 6368 | 486755 | 5034037 | Forest | Acute Only
486755_5033987 | 6369 | 486755 | 5033987 | Public right-of-way | Risk Not Assessed
486755_5033937 | 6370 | 486755 | 5033937 | Forest | Residential | Revised to residential exposure due to aerial imagery.
486755_5033887 | 6371 | 486755 | 5033887 | Forest | Residential | Revised to residential exposure due to aerial imagery.
486755_5033837 | 6372 | 486755 | 5033837 | Forest | Acute Only
486755_5033787 | 6373 | 486755 | 5033787 | Forest | Acute Only
486755_5033737 | 6374 | 486755 | 5033737 | Forest | Acute Only
486755_5033687 | 6375 | 486755 | 5033687 | Forest | Acute Only
486755_5033637 | 6376 | 486755 | 5033637 | Forest | Acute Only
486755_5033587 | 6377 | 486755 | 5033587 | Forest | Acute Only
486755_5033537 | 6378 | 486755 | 5033537 | Forest | Acute Only
486755_5033487 | 6379 | 486755 | 5033487 | Forest | Acute Only
486755_5033437 | 6380 | 486755 | 5033437 | Forest | Residential | Revised to residential exposure due to aerial imagery.
486755_5033387 | 6381 | 486755 | 5033387 | Forest | Residential | Revised to residential exposure due to aerial imagery.
486755_5033337 | 6382 | 486755 | 5033337 | Forest | Residential | Revised to residential exposure due to aerial imagery.
486755_5033287 | 6383 | 486755 | 5033287 | Forest | Residential | Revised to residential exposure due to aerial imagery.
486755_5033237 | 6384 | 486755 | 5033237 | Forest | Residential | Revised to residential exposure due to aerial imagery.
486755_5033187 | 6385 | 486755 | 5033187 | Forest | Acute Only
486755_5033137 | 6386 | 486755 | 5033137 | Forest | Acute Only
486755_5033087 | 6387 | 486755 | 5033087 | Forest | Acute Only
486755_5033037 | 6388 | 486755 | 5033037 | Forest | Acute Only
486755_5032987 | 6389 | 486755 | 5032987 | Forest | Acute Only
486755_5032937 | 6390 | 486755 | 5032937 | Forest | Acute Only
486755_5032887 | 6391 | 486755 | 5032887 | Forest | Acute Only
486755_5032837 | 6392 | 486755 | 5032837 | Forest | Acute Only
486805_5035537 | 6393 | 486805 | 5035537 | Forest | Acute Only
486805_5035487 | 6394 | 486805 | 5035487 | Forest | Acute Only
486805_5035437 | 6395 | 486805 | 5035437 | Forest | Acute Only
486805_5035387 | 6396 | 486805 | 5035387 | Forest | Acute Only
486805_5035337 | 6397 | 486805 | 5035337 | Forest | Acute Only
486805_5035287 | 6398 | 486805 | 5035287 | Forest | Acute Only
486805_5035237 | 6399 | 486805 | 5035237 | Forest | Acute Only
486805_5035187 | 6400 | 486805 | 5035187 | Forest | Acute Only
486805_5035137 | 6401 | 486805 | 5035137 | Forest | Acute Only
486805_5035087 | 6402 | 486805 | 5035087 | Forest | Acute Only
486805_5035037 | 6403 | 486805 | 5035037 | Forest | Acute Only
486805_5034987 | 6404 | 486805 | 5034987 | Forest | Acute Only
486805_5034937 | 6405 | 486805 | 5034937 | Forest | Acute Only
486805_5034887 | 6406 | 486805 | 5034887 | Forest | Acute Only
486805_5034837 | 6407 | 486805 | 5034837 | Forest | Acute Only
486805_5034787 | 6408 | 486805 | 5034787 | Forest | Acute Only
486805_5034737 | 6409 | 486805 | 5034737 | Forest | Acute Only
486805_5034687 | 6410 | 486805 | 5034687 | Forest | Acute Only
486805_5034637 | 6411 | 486805 | 5034637 | Forest | Acute Only
486805_5034587 | 6412 | 486805 | 5034587 | Forest | Acute Only
486805_5034537 | 6413 | 486805 | 5034537 | Forest | Acute Only
486805_5034487 | 6414 | 486805 | 5034487 | Forest | Acute Only
486805_5034437 | 6415 | 486805 | 5034437 | Forest | Acute Only
486805_5034387 | 6416 | 486805 | 5034387 | Forest | Acute Only
486805_5034337 | 6417 | 486805 | 5034337 | Forest | Residential
486805_5034287 | 6418 | 486805 | 5034287 | Forest | Residential
486805_5034237 | 6419 | 486805 | 5034237 | Forest | Residential
486805_5034187 | 6420 | 486805 | 5034187 | Forest | Acute Only
486805_5034137 | 6421 | 486805 | 5034137 | Forest | Acute Only
486805_5034087 | 6422 | 486805 | 5034087 | Forest | Acute Only
486805_5034037 | 6423 | 486805 | 5034037 | Public right-of-way | Risk Not Assessed
486805_5033987 | 6424 | 486805 | 5033987 | Forest | Residential | Revised to residential exposure due to aerial imagery.
486805_5033937 | 6425 | 486805 | 5033937 | Forest | Residential | Revised to residential exposure due to aerial imagery.
486805_5033887 | 6426 | 486805 | 5033887 | Forest | Residential | Revised to residential exposure due to aerial imagery.
486805_5033837 | 6427 | 486805 | 5033837 | Forest | Acute Only
486805_5033787 | 6428 | 486805 | 5033787 | Forest | Acute Only
486805_5033737 | 6429 | 486805 | 5033737 | Forest | Acute Only
486805_5033687 | 6430 | 486805 | 5033687 | Forest | Acute Only
486805_5033637 | 6431 | 486805 | 5033637 | Forest | Acute Only
486805_5033587 | 6432 | 486805 | 5033587 | Forest | Acute Only
486805_5033537 | 6433 | 486805 | 5033537 | Forest | Acute Only
486805_5033487 | 6434 | 486805 | 5033487 | Forest | Acute Only
486805_5033437 | 6435 | 486805 | 5033437 | Forest | Residential | Revised to residential exposure due to aerial imagery.
486805_5033387 | 6436 | 486805 | 5033387 | Forest | Residential | Revised to residential exposure due to aerial imagery.
486805_5033337 | 6437 | 486805 | 5033337 | Forest | Residential | Revised to residential exposure due to aerial imagery.
486805_5033287 | 6438 | 486805 | 5033287 | Forest | Residential | Revised to residential exposure due to aerial imagery.
486805_5033237 | 6439 | 486805 | 5033237 | Forest | Residential | Revised to residential exposure due to aerial imagery.
486805_5033187 | 6440 | 486805 | 5033187 | Forest | Residential | Revised to residential exposure due to aerial imagery.
486805_5033137 | 6441 | 486805 | 5033137 | Forest | Acute Only
486805_5033087 | 6442 | 486805 | 5033087 | Forest | Acute Only
486805_5033037 | 6443 | 486805 | 5033037 | Forest | Acute Only
486805_5032987 | 6444 | 486805 | 5032987 | Forest | Acute Only
486805_5032937 | 6445 | 486805 | 5032937 | Forest | Acute Only
486805_5032887 | 6446 | 486805 | 5032887 | Forest | Acute Only
486805_5032837 | 6447 | 486805 | 5032837 | Forest | Acute Only
486855_5035537 | 6448 | 486855 | 5035537 | Forest | Acute Only
486855_5035487 | 6449 | 486855 | 5035487 | Forest | Acute Only
486855_5035437 | 6450 | 486855 | 5035437 | Forest | Acute Only
486855_5035387 | 6451 | 486855 | 5035387 | Forest | Acute Only
486855_5035337 | 6452 | 486855 | 5035337 | Forest | Acute Only
486855_5035287 | 6453 | 486855 | 5035287 | Forest | Acute Only
486855_5035237 | 6454 | 486855 | 5035237 | Forest | Acute Only
486855_5035187 | 6455 | 486855 | 5035187 | Forest | Acute Only
486855_5035137 | 6456 | 486855 | 5035137 | Forest | Acute Only
486855_5035087 | 6457 | 486855 | 5035087 | Forest | Acute Only
486855_5035037 | 6458 | 486855 | 5035037 | Forest | Acute Only
486855_5034987 | 6459 | 486855 | 5034987 | Forest | Acute Only
486855_5034937 | 6460 | 486855 | 5034937 | Forest | Acute Only
486855_5034887 | 6461 | 486855 | 5034887 | Forest | Acute Only
486855_5034837 | 6462 | 486855 | 5034837 | Forest | Acute Only
486855_5034787 | 6463 | 486855 | 5034787 | Forest | Acute Only
486855_5034737 | 6464 | 486855 | 5034737 | Forest | Acute Only
486855_5034687 | 6465 | 486855 | 5034687 | Forest | Acute Only
486855_5034637 | 6466 | 486855 | 5034637 | Forest | Acute Only
486855_5034587 | 6467 | 486855 | 5034587 | Forest | Acute Only
486855_5034537 | 6468 | 486855 | 5034537 | Forest | Acute Only
486855_5034487 | 6469 | 486855 | 5034487 | Forest | Acute Only
486855_5034437 | 6470 | 486855 | 5034437 | Forest | Acute Only
486855_5034387 | 6471 | 486855 | 5034387 | Forest | Acute Only
486855_5034337 | 6472 | 486855 | 5034337 | Forest | Acute Only
486855_5034287 | 6473 | 486855 | 5034287 | Forest | Acute Only
486855_5034237 | 6474 | 486855 | 5034237 | Forest | Acute Only
486855_5034187 | 6475 | 486855 | 5034187 | Forest | Acute Only
486855_5034137 | 6476 | 486855 | 5034137 | Forest | Acute Only
486855_5034087 | 6477 | 486855 | 5034087 | Forest | Acute Only
486855_5034037 | 6478 | 486855 | 5034037 | Public right-of-way | Risk Not Assessed
486855_5033987 | 6479 | 486855 | 5033987 | Forest | Acute Only
486855_5033937 | 6480 | 486855 | 5033937 | Forest | Residential | Revised to residential exposure due to aerial imagery.
486855_5033887 | 6481 | 486855 | 5033887 | Forest | Residential | Revised to residential exposure due to aerial imagery.
486855_5033837 | 6482 | 486855 | 5033837 | Forest | Acute Only
486855_5033787 | 6483 | 486855 | 5033787 | Forest | Acute Only
486855_5033737 | 6484 | 486855 | 5033737 | Forest | Acute Only
486855_5033687 | 6485 | 486855 | 5033687 | Forest | Acute Only
486855_5033637 | 6486 | 486855 | 5033637 | Forest | Acute Only
486855_5033587 | 6487 | 486855 | 5033587 | Forest | Acute Only
486855_5033537 | 6488 | 486855 | 5033537 | Forest | Acute Only
486855_5033487 | 6489 | 486855 | 5033487 | Forest | Acute Only
486855_5033437 | 6490 | 486855 | 5033437 | Forest | Residential | Revised to residential exposure due to aerial imagery.
486855_5033387 | 6491 | 486855 | 5033387 | Forest | Residential | Revised to residential exposure due to aerial imagery.
486855_5033337 | 6492 | 486855 | 5033337 | Forest | Residential | Revised to residential exposure due to aerial imagery.
486855_5033287 | 6493 | 486855 | 5033287 | Forest | Residential | Revised to residential exposure due to aerial imagery.
486855_5033237 | 6494 | 486855 | 5033237 | Forest | Residential | Revised to residential exposure due to aerial imagery.
486855_5033187 | 6495 | 486855 | 5033187 | Forest | Residential | Revised to residential exposure due to aerial imagery.
486855_5033137 | 6496 | 486855 | 5033137 | Forest | Acute Only
486855_5033087 | 6497 | 486855 | 5033087 | Forest | Acute Only
486855_5033037 | 6498 | 486855 | 5033037 | Forest | Acute Only
486855_5032987 | 6499 | 486855 | 5032987 | Forest | Acute Only
486855_5032937 | 6500 | 486855 | 5032937 | Forest | Acute Only
486855_5032887 | 6501 | 486855 | 5032887 | Forest | Acute Only
486855_5032837 | 6502 | 486855 | 5032837 | Forest | Acute Only
486905_5035537 | 6503 | 486905 | 5035537 | Forest | Acute Only
486905_5035487 | 6504 | 486905 | 5035487 | Forest | Acute Only
486905_5035437 | 6505 | 486905 | 5035437 | Forest | Acute Only
486905_5035387 | 6506 | 486905 | 5035387 | Forest | Acute Only
486905_5035337 | 6507 | 486905 | 5035337 | Forest | Acute Only
486905_5035287 | 6508 | 486905 | 5035287 | Forest | Acute Only
486905_5035237 | 6509 | 486905 | 5035237 | Forest | Acute Only
486905_5035187 | 6510 | 486905 | 5035187 | Forest | Acute Only
486905_5035137 | 6511 | 486905 | 5035137 | Forest | Acute Only
486905_5035087 | 6512 | 486905 | 5035087 | Forest | Acute Only
486905_5035037 | 6513 | 486905 | 5035037 | Forest | Acute Only
486905_5034987 | 6514 | 486905 | 5034987 | Forest | Acute Only
486905_5034937 | 6515 | 486905 | 5034937 | Forest | Acute Only
486905_5034887 | 6516 | 486905 | 5034887 | Forest | Acute Only
486905_5034837 | 6517 | 486905 | 5034837 | Forest | Acute Only
486905_5034787 | 6518 | 486905 | 5034787 | Forest | Acute Only
486905_5034737 | 6519 | 486905 | 5034737 | Forest | Acute Only
486905_5034687 | 6520 | 486905 | 5034687 | Forest | Acute Only
486905_5034637 | 6521 | 486905 | 5034637 | Forest | Acute Only
486905_5034587 | 6522 | 486905 | 5034587 | Forest | Acute Only
486905_5034537 | 6523 | 486905 | 5034537 | Forest | Acute Only
486905_5034487 | 6524 | 486905 | 5034487 | Forest | Acute Only
486905_5034437 | 6525 | 486905 | 5034437 | Forest | Acute Only
486905_5034387 | 6526 | 486905 | 5034387 | Forest | Acute Only
486905_5034337 | 6527 | 486905 | 5034337 | Forest | Acute Only
486905_5034287 | 6528 | 486905 | 5034287 | Forest | Acute Only
486905_5034237 | 6529 | 486905 | 5034237 | Forest | Acute Only
486905_5034187 | 6530 | 486905 | 5034187 | Forest | Acute Only
486905_5034137 | 6531 | 486905 | 5034137 | Forest | Acute Only
486905_5034087 | 6532 | 486905 | 5034087 | Forest | Acute Only
486905_5034037 | 6533 | 486905 | 5034037 | Forest | Acute Only
486905_5033987 | 6534 | 486905 | 5033987 | Forest | Acute Only
486905_5033937 | 6535 | 486905 | 5033937 | Forest | Acute Only
486905_5033887 | 6536 | 486905 | 5033887 | Forest | Acute Only
486905_5033837 | 6537 | 486905 | 5033837 | Forest | Acute Only
486905_5033787 | 6538 | 486905 | 5033787 | Forest | Acute Only
486905_5033737 | 6539 | 486905 | 5033737 | Forest | Acute Only
486905_5033687 | 6540 | 486905 | 5033687 | Forest | Acute Only
486905_5033637 | 6541 | 486905 | 5033637 | Forest | Acute Only
486905_5033587 | 6542 | 486905 | 5033587 | Forest | Acute Only
486905_5033537 | 6543 | 486905 | 5033537 | Forest | Acute Only
486905_5033487 | 6544 | 486905 | 5033487 | Forest | Acute Only
486905_5033437 | 6545 | 486905 | 5033437 | Forest | Residential | Revised to residential exposure due to aerial imagery.
486905_5033387 | 6546 | 486905 | 5033387 | Forest | Residential | Revised to residential exposure due to aerial imagery.
486905_5033337 | 6547 | 486905 | 5033337 | Forest | Residential | Revised to residential exposure due to aerial imagery.
486905_5033287 | 6548 | 486905 | 5033287 | Forest | Residential | Revised to residential exposure due to aerial imagery.
486905_5033237 | 6549 | 486905 | 5033237 | Forest | Residential | Revised to residential exposure due to aerial imagery.
486905_5033187 | 6550 | 486905 | 5033187 | Forest | Residential | Revised to residential exposure due to aerial imagery.
486905_5033137 | 6551 | 486905 | 5033137 | Forest | Residential | Revised to residential exposure due to aerial imagery.
486905_5033087 | 6552 | 486905 | 5033087 | Forest | Acute Only
486905_5033037 | 6553 | 486905 | 5033037 | Forest | Acute Only
486905_5032987 | 6554 | 486905 | 5032987 | Forest | Acute Only
486905_5032937 | 6555 | 486905 | 5032937 | Forest | Acute Only
486905_5032887 | 6556 | 486905 | 5032887 | Forest | Acute Only
486905_5032837 | 6557 | 486905 | 5032837 | Forest | Acute Only
486955_5035537 | 6558 | 486955 | 5035537 | Forest | Acute Only
486955_5035487 | 6559 | 486955 | 5035487 | Forest | Acute Only
486955_5035437 | 6560 | 486955 | 5035437 | Forest | Acute Only
486955_5035387 | 6561 | 486955 | 5035387 | Forest | Acute Only
486955_5035337 | 6562 | 486955 | 5035337 | Forest | Acute Only
486955_5035287 | 6563 | 486955 | 5035287 | Forest | Acute Only
486955_5035237 | 6564 | 486955 | 5035237 | Forest | Acute Only
486955_5035187 | 6565 | 486955 | 5035187 | Forest | Acute Only
486955_5035137 | 6566 | 486955 | 5035137 | Forest | Acute Only
486955_5035087 | 6567 | 486955 | 5035087 | Forest | Acute Only
486955_5035037 | 6568 | 486955 | 5035037 | Forest | Acute Only
486955_5034987 | 6569 | 486955 | 5034987 | Forest | Acute Only
486955_5034937 | 6570 | 486955 | 5034937 | Forest | Acute Only
486955_5034887 | 6571 | 486955 | 5034887 | Forest | Acute Only
486955_5034837 | 6572 | 486955 | 5034837 | Forest | Acute Only
486955_5034787 | 6573 | 486955 | 5034787 | Forest | Acute Only
486955_5034737 | 6574 | 486955 | 5034737 | Forest | Acute Only
486955_5034687 | 6575 | 486955 | 5034687 | Forest | Acute Only
486955_5034637 | 6576 | 486955 | 5034637 | Forest | Acute Only
486955_5034587 | 6577 | 486955 | 5034587 | Forest | Acute Only
486955_5034537 | 6578 | 486955 | 5034537 | Forest | Acute Only
486955_5034487 | 6579 | 486955 | 5034487 | Forest | Acute Only
486955_5034437 | 6580 | 486955 | 5034437 | Forest | Acute Only
486955_5034387 | 6581 | 486955 | 5034387 | Forest | Acute Only
486955_5034337 | 6582 | 486955 | 5034337 | Forest | Acute Only
486955_5034287 | 6583 | 486955 | 5034287 | Forest | Residential | Revised to residential exposure due to aerial imagery.
486955_5034237 | 6584 | 486955 | 5034237 | Forest | Residential | Revised to residential exposure due to aerial imagery.
486955_5034187 | 6585 | 486955 | 5034187 | Forest | Residential | Revised to residential exposure due to aerial imagery.
486955_5034137 | 6586 | 486955 | 5034137 | Forest | Acute Only
486955_5034087 | 6587 | 486955 | 5034087 | Public right-of-way | Risk Not Assessed
486955_5034037 | 6588 | 486955 | 5034037 | Forest | Acute Only
486955_5033987 | 6589 | 486955 | 5033987 | Forest | Acute Only
486955_5033937 | 6590 | 486955 | 5033937 | Forest | Acute Only
486955_5033887 | 6591 | 486955 | 5033887 | Forest | Acute Only
486955_5033837 | 6592 | 486955 | 5033837 | Forest | Acute Only
486955_5033787 | 6593 | 486955 | 5033787 | Forest | Acute Only
486955_5033737 | 6594 | 486955 | 5033737 | Forest | Acute Only
486955_5033687 | 6595 | 486955 | 5033687 | Forest | Acute Only
486955_5033637 | 6596 | 486955 | 5033637 | Forest | Acute Only
486955_5033587 | 6597 | 486955 | 5033587 | Forest | Acute Only
486955_5033537 | 6598 | 486955 | 5033537 | Forest | Acute Only
486955_5033487 | 6599 | 486955 | 5033487 | Forest | Acute Only
486955_5033437 | 6600 | 486955 | 5033437 | Forest | Residential | Revised to residential exposure due to aerial imagery.
486955_5033387 | 6601 | 486955 | 5033387 | Forest | Residential | Revised to residential exposure due to aerial imagery.
486955_5033337 | 6602 | 486955 | 5033337 | Forest | Residential | Revised to residential exposure due to aerial imagery.
486955_5033287 | 6603 | 486955 | 5033287 | Forest | Residential | Revised to residential exposure due to aerial imagery.
486955_5033237 | 6604 | 486955 | 5033237 | Forest | Residential | Revised to residential exposure due to aerial imagery.
486955_5033187 | 6605 | 486955 | 5033187 | Forest | Residential | Revised to residential exposure due to aerial imagery.
486955_5033137 | 6606 | 486955 | 5033137 | Forest | Residential | Revised to residential exposure due to aerial imagery.
486955_5033087 | 6607 | 486955 | 5033087 | Forest | Residential | Revised to residential exposure due to aerial imagery.
486955_5033037 | 6608 | 486955 | 5033037 | Forest | Residential | Revised to residential exposure due to aerial imagery.
486955_5032987 | 6609 | 486955 | 5032987 | Forest | Residential | Revised to residential exposure due to aerial imagery.
486955_5032937 | 6610 | 486955 | 5032937 | Forest | Acute Only
486955_5032887 | 6611 | 486955 | 5032887 | Forest | Acute Only
486955_5032837 | 6612 | 486955 | 5032837 | Forest | Acute Only
487005_5035537 | 6613 | 487005 | 5035537 | Forest | Acute Only
487005_5035487 | 6614 | 487005 | 5035487 | Forest | Acute Only
487005_5035437 | 6615 | 487005 | 5035437 | Forest | Acute Only
487005_5035387 | 6616 | 487005 | 5035387 | Forest | Acute Only
487005_5035337 | 6617 | 487005 | 5035337 | Forest | Acute Only
487005_5035287 | 6618 | 487005 | 5035287 | Forest | Acute Only
487005_5035237 | 6619 | 487005 | 5035237 | Forest | Acute Only
487005_5035187 | 6620 | 487005 | 5035187 | Forest | Acute Only
487005_5035137 | 6621 | 487005 | 5035137 | Forest | Acute Only
487005_5035087 | 6622 | 487005 | 5035087 | Forest | Acute Only
487005_5035037 | 6623 | 487005 | 5035037 | Forest | Acute Only
487005_5034987 | 6624 | 487005 | 5034987 | Forest | Acute Only
487005_5034937 | 6625 | 487005 | 5034937 | Forest | Acute Only
487005_5034887 | 6626 | 487005 | 5034887 | Forest | Acute Only
487005_5034837 | 6627 | 487005 | 5034837 | Forest | Acute Only
487005_5034787 | 6628 | 487005 | 5034787 | Forest | Acute Only
487005_5034737 | 6629 | 487005 | 5034737 | Forest | Acute Only
487005_5034687 | 6630 | 487005 | 5034687 | Forest | Acute Only
487005_5034637 | 6631 | 487005 | 5034637 | Forest | Acute Only
487005_5034587 | 6632 | 487005 | 5034587 | Forest | Acute Only
487005_5034537 | 6633 | 487005 | 5034537 | Forest | Acute Only
487005_5034487 | 6634 | 487005 | 5034487 | Forest | Acute Only
487005_5034437 | 6635 | 487005 | 5034437 | Forest | Acute Only
487005_5034387 | 6636 | 487005 | 5034387 | Forest | Acute Only
487005_5034337 | 6637 | 487005 | 5034337 | Forest | Acute Only
487005_5034287 | 6638 | 487005 | 5034287 | Forest | Residential | Revised to residential exposure due to aerial imagery.
487005_5034237 | 6639 | 487005 | 5034237 | Forest | Residential | Revised to residential exposure due to aerial imagery.
487005_5034187 | 6640 | 487005 | 5034187 | Forest | Residential | Revised to residential exposure due to aerial imagery.
487005_5034137 | 6641 | 487005 | 5034137 | Forest | Acute Only
487005_5034087 | 6642 | 487005 | 5034087 | Forest | Acute Only
487005_5034037 | 6643 | 487005 | 5034037 | Forest | Acute Only
487005_5033987 | 6644 | 487005 | 5033987 | Forest | Acute Only
487005_5033937 | 6645 | 487005 | 5033937 | Forest | Acute Only
487005_5033887 | 6646 | 487005 | 5033887 | Forest | Acute Only
487005_5033837 | 6647 | 487005 | 5033837 | Forest | Acute Only
487005_5033787 | 6648 | 487005 | 5033787 | Forest | Acute Only
487005_5033737 | 6649 | 487005 | 5033737 | Forest | Acute Only
487005_5033687 | 6650 | 487005 | 5033687 | Forest | Acute Only
487005_5033637 | 6651 | 487005 | 5033637 | Forest | Acute Only
487005_5033587 | 6652 | 487005 | 5033587 | Forest | Acute Only
487005_5033537 | 6653 | 487005 | 5033537 | Forest | Acute Only
487005_5033487 | 6654 | 487005 | 5033487 | Forest | Acute Only
487005_5033437 | 6655 | 487005 | 5033437 | Forest | Acute Only
487005_5033387 | 6656 | 487005 | 5033387 | Forest | Acute Only
487005_5033337 | 6657 | 487005 | 5033337 | Forest | Acute Only
487005_5033287 | 6658 | 487005 | 5033287 | Forest | Residential | Revised to residential exposure due to aerial imagery.
487005_5033237 | 6659 | 487005 | 5033237 | Forest | Residential | Revised to residential exposure due to aerial imagery.
487005_5033187 | 6660 | 487005 | 5033187 | Forest | Residential | Revised to residential exposure due to aerial imagery.
487005_5033137 | 6661 | 487005 | 5033137 | Forest | Residential | Revised to residential exposure due to aerial imagery.
487005_5033087 | 6662 | 487005 | 5033087 | Forest | Residential | Revised to residential exposure due to aerial imagery.
487005_5033037 | 6663 | 487005 | 5033037 | Forest | Residential | Revised to residential exposure due to aerial imagery.
487005_5032987 | 6664 | 487005 | 5032987 | Forest | Residential | Revised to residential exposure due to aerial imagery.
487005_5032937 | 6665 | 487005 | 5032937 | Forest | Acute Only
487005_5032887 | 6666 | 487005 | 5032887 | Forest | Acute Only
487005_5032837 | 6667 | 487005 | 5032837 | Forest | Acute Only
487055_5035537 | 6668 | 487055 | 5035537 | Forest | Acute Only
487055_5035487 | 6669 | 487055 | 5035487 | Forest | Acute Only
487055_5035437 | 6670 | 487055 | 5035437 | Forest | Acute Only
487055_5035387 | 6671 | 487055 | 5035387 | Forest | Acute Only
487055_5035337 | 6672 | 487055 | 5035337 | Forest | Acute Only
487055_5035287 | 6673 | 487055 | 5035287 | Forest | Acute Only
487055_5035237 | 6674 | 487055 | 5035237 | Forest | Acute Only
487055_5035187 | 6675 | 487055 | 5035187 | Forest | Acute Only
487055_5035137 | 6676 | 487055 | 5035137 | Forest | Acute Only
487055_5035087 | 6677 | 487055 | 5035087 | Forest | Acute Only
487055_5035037 | 6678 | 487055 | 5035037 | Forest | Acute Only
487055_5034987 | 6679 | 487055 | 5034987 | Forest | Acute Only
487055_5034937 | 6680 | 487055 | 5034937 | Forest | Acute Only
487055_5034887 | 6681 | 487055 | 5034887 | Forest | Acute Only
487055_5034837 | 6682 | 487055 | 5034837 | Forest | Acute Only
487055_5034787 | 6683 | 487055 | 5034787 | Forest | Acute Only
487055_5034737 | 6684 | 487055 | 5034737 | Residential | Residential
487055_5034687 | 6685 | 487055 | 5034687 | Residential | Residential
487055_5034637 | 6686 | 487055 | 5034637 | Residential | Residential
487055_5034587 | 6687 | 487055 | 5034587 | Forest | Acute Only
487055_5034537 | 6688 | 487055 | 5034537 | Forest | Acute Only
487055_5034487 | 6689 | 487055 | 5034487 | Forest | Acute Only
487055_5034437 | 6690 | 487055 | 5034437 | Forest | Acute Only
487055_5034387 | 6691 | 487055 | 5034387 | Forest | Acute Only
487055_5034337 | 6692 | 487055 | 5034337 | Forest | Acute Only
487055_5034287 | 6693 | 487055 | 5034287 | Forest | Residential | Revised to residential exposure due to aerial imagery.
487055_5034237 | 6694 | 487055 | 5034237 | Forest | Residential | Revised to residential exposure due to aerial imagery.
487055_5034187 | 6695 | 487055 | 5034187 | Forest | Residential | Revised to residential exposure due to aerial imagery.
487055_5034137 | 6696 | 487055 | 5034137 | Forest | Acute Only
487055_5034087 | 6697 | 487055 | 5034087 | Forest | Acute Only
487055_5034037 | 6698 | 487055 | 5034037 | Forest | Acute Only
487055_5033987 | 6699 | 487055 | 5033987 | Forest | Acute Only
487055_5033937 | 6700 | 487055 | 5033937 | Forest | Acute Only
487055_5033887 | 6701 | 487055 | 5033887 | Forest | Acute Only
487055_5033837 | 6702 | 487055 | 5033837 | Forest | Acute Only
487055_5033787 | 6703 | 487055 | 5033787 | Forest | Acute Only
487055_5033737 | 6704 | 487055 | 5033737 | Forest | Acute Only
487055_5033687 | 6705 | 487055 | 5033687 | Forest | Acute Only
487055_5033637 | 6706 | 487055 | 5033637 | Forest | Acute Only
487055_5033587 | 6707 | 487055 | 5033587 | Forest | Acute Only
487055_5033537 | 6708 | 487055 | 5033537 | Forest | Acute Only
487055_5033487 | 6709 | 487055 | 5033487 | Forest | Acute Only
487055_5033437 | 6710 | 487055 | 5033437 | Forest | Acute Only
487055_5033387 | 6711 | 487055 | 5033387 | Forest | Acute Only
487055_5033337 | 6712 | 487055 | 5033337 | Forest | Acute Only
487055_5033287 | 6713 | 487055 | 5033287 | Forest | Residential | Revised to residential exposure due to aerial imagery.
487055_5033237 | 6714 | 487055 | 5033237 | Forest | Residential | Revised to residential exposure due to aerial imagery.
487055_5033187 | 6715 | 487055 | 5033187 | Forest | Residential | Revised to residential exposure due to aerial imagery.
487055_5033137 | 6716 | 487055 | 5033137 | Forest | Residential | Revised to residential exposure due to aerial imagery.
487055_5033087 | 6717 | 487055 | 5033087 | Forest | Residential | Revised to residential exposure due to aerial imagery.
487055_5033037 | 6718 | 487055 | 5033037 | Forest | Residential | Revised to residential exposure due to aerial imagery.
487055_5032987 | 6719 | 487055 | 5032987 | Forest | Residential | Revised to residential exposure due to aerial imagery.
487055_5032937 | 6720 | 487055 | 5032937 | Forest | Residential | Revised to residential exposure due to aerial imagery.
487055_5032887 | 6721 | 487055 | 5032887 | Forest | Acute Only
487055_5032837 | 6722 | 487055 | 5032837 | Forest | Acute Only
486255_5033587 | 6723 | 486255 | 5033587 | Forest | Acute Only
486255_5033537 | 6724 | 486255 | 5033537 | Forest | Acute Only
486255_5033487 | 6725 | 486255 | 5033487 | Forest | Acute Only
486255_5033437 | 6726 | 486255 | 5033437 | Forest | Acute Only
486255_5033387 | 6727 | 486255 | 5033387 | Forest | Acute Only
486255_5033337 | 6728 | 486255 | 5033337 | Forest | Acute Only
486255_5033287 | 6729 | 486255 | 5033287 | Forest | Acute Only
486255_5033237 | 6730 | 486255 | 5033237 | Forest | Acute Only
486255_5033187 | 6731 | 486255 | 5033187 | Forest | Acute Only
486255_5033137 | 6732 | 486255 | 5033137 | Exclusive Farm Use | Residential | Revised to residential exposure due to aerial imagery.
486255_5033087 | 6733 | 486255 | 5033087 | Exclusive Farm Use | Residential | Revised to residential exposure due to aerial imagery.
486255_5033037 | 6734 | 486255 | 5033037 | Exclusive Farm Use | Residential | Revised to residential exposure due to aerial imagery.
486255_5032987 | 6735 | 486255 | 5032987 | Exclusive Farm Use | Residential | Revised to residential exposure due to aerial imagery.
486255_5032937 | 6736 | 486255 | 5032937 | Exclusive Farm Use | Residential | Revised to residential exposure due to aerial imagery.
486255_5032887 | 6737 | 486255 | 5032887 | Exclusive Farm Use | Residential | Revised to residential exposure due to aerial imagery.
486255_5032837 | 6738 | 486255 | 5032837 | Exclusive Farm Use | Residential | Revised to residential exposure due to aerial imagery.
486205_5033587 | 6739 | 486205 | 5033587 | Forest | Acute Only
486205_5033537 | 6740 | 486205 | 5033537 | Forest | Acute Only
486205_5033487 | 6741 | 486205 | 5033487 | Forest | Acute Only
486205_5033437 | 6742 | 486205 | 5033437 | Forest | Acute Only
486205_5033387 | 6743 | 486205 | 5033387 | Forest | Acute Only
486205_5033337 | 6744 | 486205 | 5033337 | Forest | Acute Only
486205_5033287 | 6745 | 486205 | 5033287 | Forest | Acute Only
486205_5033237 | 6746 | 486205 | 5033237 | Forest | Acute Only
486205_5033187 | 6747 | 486205 | 5033187 | Forest | Acute Only
486205_5033137 | 6748 | 486205 | 5033137 | Exclusive Farm Use | Residential | Revised to residential exposure due to aerial imagery.
486205_5033087 | 6749 | 486205 | 5033087 | Exclusive Farm Use | Residential | Revised to residential exposure due to aerial imagery.
486205_5033037 | 6750 | 486205 | 5033037 | Exclusive Farm Use | Residential | Revised to residential exposure due to aerial imagery.
486205_5032987 | 6751 | 486205 | 5032987 | Exclusive Farm Use | Residential | Revised to residential exposure due to aerial imagery.
486205_5032937 | 6752 | 486205 | 5032937 | Exclusive Farm Use | Residential | Revised to residential exposure due to aerial imagery.
486205_5032887 | 6753 | 486205 | 5032887 | Exclusive Farm Use | Residential | Revised to residential exposure due to aerial imagery.
486205_5032837 | 6754 | 486205 | 5032837 | Exclusive Farm Use | Residential | Revised to residential exposure due to aerial imagery.
486155_5033587 | 6755 | 486155 | 5033587 | Exclusive Farm Use | Residential | Conservatively revised to residential exposure to account for potential future single family dwelling.
486155_5033537 | 6756 | 486155 | 5033537 | Forest | Acute Only
486155_5033487 | 6757 | 486155 | 5033487 | Forest | Acute Only
486155_5033437 | 6758 | 486155 | 5033437 | Forest | Acute Only
486155_5033387 | 6759 | 486155 | 5033387 | Forest | Acute Only
486155_5033337 | 6760 | 486155 | 5033337 | Forest | Acute Only
486155_5033287 | 6761 | 486155 | 5033287 | Forest | Acute Only
486155_5033237 | 6762 | 486155 | 5033237 | Forest | Acute Only
486155_5033187 | 6763 | 486155 | 5033187 | Forest | Acute Only
486155_5033137 | 6764 | 486155 | 5033137 | Forest | Residential | Revised to residential exposure due to aerial imagery.
486155_5033087 | 6765 | 486155 | 5033087 | Forest | Residential | Revised to residential exposure due to aerial imagery.
486155_5033037 | 6766 | 486155 | 5033037 | Forest | Residential | Revised to residential exposure due to aerial imagery.
486155_5032987 | 6767 | 486155 | 5032987 | Forest | Residential | Revised to residential exposure due to aerial imagery.
486155_5032937 | 6768 | 486155 | 5032937 | Forest | Residential | Revised to residential exposure due to aerial imagery.
486155_5032887 | 6769 | 486155 | 5032887 | Forest | Residential | Revised to residential exposure due to aerial imagery.
486155_5032837 | 6770 | 486155 | 5032837 | Forest | Residential | Revised to residential exposure due to aerial imagery.
486105_5033587 | 6771 | 486105 | 5033587 | Exclusive Farm Use | Residential | Conservatively revised to residential exposure to account for potential future single family dwelling.
486105_5033537 | 6772 | 486105 | 5033537 | Forest | Acute Only
486105_5033487 | 6773 | 486105 | 5033487 | Forest | Acute Only
486105_5033437 | 6774 | 486105 | 5033437 | Forest | Acute Only
486105_5033387 | 6775 | 486105 | 5033387 | Forest | Acute Only
486105_5033337 | 6776 | 486105 | 5033337 | Forest | Acute Only
486105_5033287 | 6777 | 486105 | 5033287 | Forest | Acute Only
486105_5033237 | 6778 | 486105 | 5033237 | Forest | Acute Only
486105_5033187 | 6779 | 486105 | 5033187 | Forest | Acute Only
486105_5033137 | 6780 | 486105 | 5033137 | Forest | Residential | Revised to residential exposure due to aerial imagery.
486105_5033087 | 6781 | 486105 | 5033087 | Forest | Residential | Revised to residential exposure due to aerial imagery.
486105_5033037 | 6782 | 486105 | 5033037 | Forest | Residential | Revised to residential exposure due to aerial imagery.
486105_5032987 | 6783 | 486105 | 5032987 | Forest | Residential | Revised to residential exposure due to aerial imagery.
486105_5032937 | 6784 | 486105 | 5032937 | Forest | Residential | Revised to residential exposure due to aerial imagery.
486105_5032887 | 6785 | 486105 | 5032887 | Forest | Residential | Revised to residential exposure due to aerial imagery.
486105_5032837 | 6786 | 486105 | 5032837 | Forest | Residential | Revised to residential exposure due to aerial imagery.
486055_5033587 | 6787 | 486055 | 5033587 | Exclusive Farm Use | Residential | Conservatively revised to residential exposure to account for potential future single family dwelling.
486055_5033537 | 6788 | 486055 | 5033537 | Forest | Acute Only
486055_5033487 | 6789 | 486055 | 5033487 | Forest | Acute Only
486055_5033437 | 6790 | 486055 | 5033437 | Forest | Acute Only
486055_5033387 | 6791 | 486055 | 5033387 | Forest | Acute Only
486055_5033337 | 6792 | 486055 | 5033337 | Forest | Acute Only
486055_5033287 | 6793 | 486055 | 5033287 | Forest | Acute Only
486055_5033237 | 6794 | 486055 | 5033237 | Forest | Acute Only
486055_5033187 | 6795 | 486055 | 5033187 | Forest | Acute Only
486055_5033137 | 6796 | 486055 | 5033137 | Forest | Residential | Revised to residential exposure due to aerial imagery.
486055_5033087 | 6797 | 486055 | 5033087 | Forest | Residential | Revised to residential exposure due to aerial imagery.
486055_5033037 | 6798 | 486055 | 5033037 | Forest | Residential | Revised to residential exposure due to aerial imagery.
486055_5032987 | 6799 | 486055 | 5032987 | Forest | Residential | Revised to residential exposure due to aerial imagery.
486055_5032937 | 6800 | 486055 | 5032937 | Forest | Residential | Revised to residential exposure due to aerial imagery.
486055_5032887 | 6801 | 486055 | 5032887 | Forest | Residential | Revised to residential exposure due to aerial imagery.
486055_5032837 | 6802 | 486055 | 5032837 | Forest | Residential | Revised to residential exposure due to aerial imagery.
486005_5033587 | 6803 | 486005 | 5033587 | Exclusive Farm Use | Residential | Conservatively revised to residential exposure to account for potential future single family dwelling.
486005_5033537 | 6804 | 486005 | 5033537 | Forest | Acute Only
486005_5033487 | 6805 | 486005 | 5033487 | Forest | Acute Only
486005_5033437 | 6806 | 486005 | 5033437 | Forest | Acute Only
486005_5033387 | 6807 | 486005 | 5033387 | Forest | Acute Only
486005_5033337 | 6808 | 486005 | 5033337 | Forest | Acute Only
486005_5033287 | 6809 | 486005 | 5033287 | Forest | Acute Only
486005_5033237 | 6810 | 486005 | 5033237 | Forest | Acute Only
486005_5033187 | 6811 | 486005 | 5033187 | Forest | Acute Only
486005_5033137 | 6812 | 486005 | 5033137 | Forest | Residential | Revised to residential exposure due to aerial imagery.
486005_5033087 | 6813 | 486005 | 5033087 | Forest | Residential | Revised to residential exposure due to aerial imagery.
486005_5033037 | 6814 | 486005 | 5033037 | Forest | Residential | Revised to residential exposure due to aerial imagery.
486005_5032987 | 6815 | 486005 | 5032987 | Forest | Residential | Revised to residential exposure due to aerial imagery.
486005_5032937 | 6816 | 486005 | 5032937 | Forest | Residential | Revised to residential exposure due to aerial imagery.
486005_5032887 | 6817 | 486005 | 5032887 | Forest | Residential | Revised to residential exposure due to aerial imagery.
486005_5032837 | 6818 | 486005 | 5032837 | Forest | Residential | Revised to residential exposure due to aerial imagery.
485955_5033587 | 6819 | 485955 | 5033587 | Exclusive Farm Use | Residential | Conservatively revised to residential exposure to account for potential future single family dwelling.
485955_5033537 | 6820 | 485955 | 5033537 | Forest | Acute Only
485955_5033487 | 6821 | 485955 | 5033487 | Forest | Acute Only
485955_5033437 | 6822 | 485955 | 5033437 | Forest | Acute Only
485955_5033387 | 6823 | 485955 | 5033387 | Forest | Acute Only
485955_5033337 | 6824 | 485955 | 5033337 | Forest | Acute Only
485955_5033287 | 6825 | 485955 | 5033287 | Forest | Acute Only
485955_5033237 | 6826 | 485955 | 5033237 | Forest | Acute Only
485955_5033187 | 6827 | 485955 | 5033187 | Forest | Acute Only
485955_5033137 | 6828 | 485955 | 5033137 | Forest | Residential | Revised to residential exposure due to aerial imagery.
485955_5033087 | 6829 | 485955 | 5033087 | Forest | Residential | Revised to residential exposure due to aerial imagery.
485955_5033037 | 6830 | 485955 | 5033037 | Forest | Residential | Revised to residential exposure due to aerial imagery.
485955_5032987 | 6831 | 485955 | 5032987 | Forest | Residential | Revised to residential exposure due to aerial imagery.
485955_5032937 | 6832 | 485955 | 5032937 | Forest | Residential | Revised to residential exposure due to aerial imagery.
485955_5032887 | 6833 | 485955 | 5032887 | Forest | Residential | Revised to residential exposure due to aerial imagery.
485955_5032837 | 6834 | 485955 | 5032837 | Forest | Residential | Revised to residential exposure due to aerial imagery.
485905_5033587 | 6835 | 485905 | 5033587 | Exclusive Farm Use | Residential | Conservatively revised to residential exposure to account for potential future single family dwelling.
485905_5033537 | 6836 | 485905 | 5033537 | Forest | Acute Only
485905_5033487 | 6837 | 485905 | 5033487 | Forest | Acute Only
485905_5033437 | 6838 | 485905 | 5033437 | Forest | Acute Only
485905_5033387 | 6839 | 485905 | 5033387 | Forest | Acute Only
485905_5033337 | 6840 | 485905 | 5033337 | Forest | Acute Only
485905_5033287 | 6841 | 485905 | 5033287 | Forest | Acute Only
485905_5033237 | 6842 | 485905 | 5033237 | Forest | Acute Only
485905_5033187 | 6843 | 485905 | 5033187 | Forest | Acute Only
485905_5033137 | 6844 | 485905 | 5033137 | Forest | Residential | Revised to residential exposure due to aerial imagery.
485905_5033087 | 6845 | 485905 | 5033087 | Forest | Residential | Revised to residential exposure due to aerial imagery.
485905_5033037 | 6846 | 485905 | 5033037 | Forest | Residential | Revised to residential exposure due to aerial imagery.
485905_5032987 | 6847 | 485905 | 5032987 | Forest | Residential | Revised to residential exposure due to aerial imagery.
485905_5032937 | 6848 | 485905 | 5032937 | Forest | Residential | Revised to residential exposure due to aerial imagery.
485905_5032887 | 6849 | 485905 | 5032887 | Forest | Residential | Revised to residential exposure due to aerial imagery.
485905_5032837 | 6850 | 485905 | 5032837 | Forest | Residential | Revised to residential exposure due to aerial imagery.
485855_5033587 | 6851 | 485855 | 5033587 | Exclusive Farm Use | Residential | Conservatively revised to residential exposure to account for potential future single family dwelling.
485855_5033537 | 6852 | 485855 | 5033537 | Forest | Acute Only
485855_5033487 | 6853 | 485855 | 5033487 | Forest | Acute Only
485855_5033437 | 6854 | 485855 | 5033437 | Forest | Acute Only
485855_5033387 | 6855 | 485855 | 5033387 | Forest | Acute Only
485855_5033337 | 6856 | 485855 | 5033337 | Forest | Acute Only
485855_5033287 | 6857 | 485855 | 5033287 | Forest | Acute Only
485855_5033237 | 6858 | 485855 | 5033237 | Forest | Acute Only
485855_5033187 | 6859 | 485855 | 5033187 | Forest | Acute Only
485855_5033137 | 6860 | 485855 | 5033137 | Forest | Residential | Revised to residential exposure due to aerial imagery.
485855_5033087 | 6861 | 485855 | 5033087 | Forest | Residential | Revised to residential exposure due to aerial imagery.
485855_5033037 | 6862 | 485855 | 5033037 | Forest | Residential | Revised to residential exposure due to aerial imagery.
485855_5032987 | 6863 | 485855 | 5032987 | Forest | Residential | Revised to residential exposure due to aerial imagery.
485855_5032937 | 6864 | 485855 | 5032937 | Forest | Residential | Revised to residential exposure due to aerial imagery.
485855_5032887 | 6865 | 485855 | 5032887 | Forest | Residential | Revised to residential exposure due to aerial imagery.
485855_5032837 | 6866 | 485855 | 5032837 | Forest | Residential | Revised to residential exposure due to aerial imagery.
485805_5033587 | 6867 | 485805 | 5033587 | Exclusive Farm Use | Residential | Conservatively revised to residential exposure to account for potential future single family dwelling.
485805_5033537 | 6868 | 485805 | 5033537 | Forest | Acute Only
485805_5033487 | 6869 | 485805 | 5033487 | Forest | Acute Only
485805_5033437 | 6870 | 485805 | 5033437 | Forest | Acute Only
485805_5033387 | 6871 | 485805 | 5033387 | Forest | Acute Only
485805_5033337 | 6872 | 485805 | 5033337 | Forest | Acute Only
485805_5033287 | 6873 | 485805 | 5033287 | Forest | Acute Only
485805_5033237 | 6874 | 485805 | 5033237 | Forest | Acute Only
485805_5033187 | 6875 | 485805 | 5033187 | Forest | Acute Only
485805_5033137 | 6876 | 485805 | 5033137 | Forest | Residential | Revised to residential exposure due to aerial imagery.
485805_5033087 | 6877 | 485805 | 5033087 | Forest | Residential | Revised to residential exposure due to aerial imagery.
485805_5033037 | 6878 | 485805 | 5033037 | Forest | Residential | Revised to residential exposure due to aerial imagery.
485805_5032987 | 6879 | 485805 | 5032987 | Forest | Residential | Revised to residential exposure due to aerial imagery.
485805_5032937 | 6880 | 485805 | 5032937 | Forest | Residential | Revised to residential exposure due to aerial imagery.
485805_5032887 | 6881 | 485805 | 5032887 | Forest | Residential | Revised to residential exposure due to aerial imagery.
485805_5032837 | 6882 | 485805 | 5032837 | Forest | Residential | Revised to residential exposure due to aerial imagery.
485755_5033587 | 6883 | 485755 | 5033587 | Exclusive Farm Use | Residential | Conservatively revised to residential exposure to account for potential future single family dwelling.
485755_5033537 | 6884 | 485755 | 5033537 | Forest | Acute Only
485755_5033487 | 6885 | 485755 | 5033487 | Forest | Acute Only
485755_5033437 | 6886 | 485755 | 5033437 | Forest | Acute Only
485755_5033387 | 6887 | 485755 | 5033387 | Forest | Acute Only
485755_5033337 | 6888 | 485755 | 5033337 | Forest | Acute Only
485755_5033287 | 6889 | 485755 | 5033287 | Forest | Acute Only
485755_5033237 | 6890 | 485755 | 5033237 | Forest | Acute Only
485755_5033187 | 6891 | 485755 | 5033187 | Forest | Acute Only
485755_5033137 | 6892 | 485755 | 5033137 | Forest | Residential | Revised to residential exposure due to aerial imagery.
485755_5033087 | 6893 | 485755 | 5033087 | Forest | Residential | Revised to residential exposure due to aerial imagery.
485755_5033037 | 6894 | 485755 | 5033037 | Forest | Residential | Revised to residential exposure due to aerial imagery.
485755_5032987 | 6895 | 485755 | 5032987 | Forest | Residential | Revised to residential exposure due to aerial imagery.
485755_5032937 | 6896 | 485755 | 5032937 | Forest | Residential | Revised to residential exposure due to aerial imagery.
485755_5032887 | 6897 | 485755 | 5032887 | Forest | Residential | Revised to residential exposure due to aerial imagery.
485755_5032837 | 6898 | 485755 | 5032837 | Forest | Residential | Revised to residential exposure due to aerial imagery.
485705_5033587 | 6899 | 485705 | 5033587 | Exclusive Farm Use | Residential | Conservatively revised to residential exposure to account for potential future single family dwelling.
485705_5033537 | 6900 | 485705 | 5033537 | Forest | Acute Only
485705_5033487 | 6901 | 485705 | 5033487 | Forest | Acute Only
485705_5033437 | 6902 | 485705 | 5033437 | Forest | Acute Only
485705_5033387 | 6903 | 485705 | 5033387 | Forest | Acute Only
485705_5033337 | 6904 | 485705 | 5033337 | Forest | Acute Only
485705_5033287 | 6905 | 485705 | 5033287 | Forest | Acute Only
485705_5033237 | 6906 | 485705 | 5033237 | Forest | Acute Only
485705_5033187 | 6907 | 485705 | 5033187 | Forest | Acute Only
485705_5033137 | 6908 | 485705 | 5033137 | Forest | Residential | Revised to residential exposure due to aerial imagery.
485705_5033087 | 6909 | 485705 | 5033087 | Forest | Residential | Revised to residential exposure due to aerial imagery.
485705_5033037 | 6910 | 485705 | 5033037 | Forest | Residential | Revised to residential exposure due to aerial imagery.
485705_5032987 | 6911 | 485705 | 5032987 | Forest | Residential | Revised to residential exposure due to aerial imagery.
485705_5032937 | 6912 | 485705 | 5032937 | Forest | Residential | Revised to residential exposure due to aerial imagery.
485705_5032887 | 6913 | 485705 | 5032887 | Forest | Residential | Revised to residential exposure due to aerial imagery.
485705_5032837 | 6914 | 485705 | 5032837 | Forest | Residential | Revised to residential exposure due to aerial imagery.
485655_5033587 | 6915 | 485655 | 5033587 | Exclusive Farm Use | Residential | Conservatively revised to residential exposure to account for potential future single family dwelling.
485655_5033537 | 6916 | 485655 | 5033537 | Forest | Acute Only
485655_5033487 | 6917 | 485655 | 5033487 | Forest | Acute Only
485655_5033437 | 6918 | 485655 | 5033437 | Forest | Acute Only
485655_5033387 | 6919 | 485655 | 5033387 | Forest | Acute Only
485655_5033337 | 6920 | 485655 | 5033337 | Forest | Acute Only
485655_5033287 | 6921 | 485655 | 5033287 | Forest | Acute Only
485655_5033237 | 6922 | 485655 | 5033237 | Forest | Acute Only
485655_5033187 | 6923 | 485655 | 5033187 | Forest | Acute Only
485655_5033137 | 6924 | 485655 | 5033137 | Forest | Residential | Revised to residential exposure due to aerial imagery.
485655_5033087 | 6925 | 485655 | 5033087 | Forest | Residential | Revised to residential exposure due to aerial imagery.
485655_5033037 | 6926 | 485655 | 5033037 | Forest | Residential | Revised to residential exposure due to aerial imagery.
485655_5032987 | 6927 | 485655 | 5032987 | Forest | Residential | Revised to residential exposure due to aerial imagery.
485655_5032937 | 6928 | 485655 | 5032937 | Forest | Residential | Revised to residential exposure due to aerial imagery.
485655_5032887 | 6929 | 485655 | 5032887 | Forest | Residential | Revised to residential exposure due to aerial imagery.
485655_5032837 | 6930 | 485655 | 5032837 | Forest | Residential | Revised to residential exposure due to aerial imagery.
485605_5033587 | 6931 | 485605 | 5033587 | Exclusive Farm Use | Residential | Conservatively revised to residential exposure to account for potential future single family dwelling.
485605_5033537 | 6932 | 485605 | 5033537 | Forest | Acute Only
485605_5033487 | 6933 | 485605 | 5033487 | Forest | Acute Only
485605_5033437 | 6934 | 485605 | 5033437 | Forest | Acute Only
485605_5033387 | 6935 | 485605 | 5033387 | Forest | Acute Only
485605_5033337 | 6936 | 485605 | 5033337 | Forest | Acute Only
485605_5033287 | 6937 | 485605 | 5033287 | Forest | Acute Only
485605_5033237 | 6938 | 485605 | 5033237 | Forest | Acute Only
485605_5033187 | 6939 | 485605 | 5033187 | Forest | Acute Only
485605_5033137 | 6940 | 485605 | 5033137 | Forest | Acute Only
485605_5033087 | 6941 | 485605 | 5033087 | Forest | Acute Only
485605_5033037 | 6942 | 485605 | 5033037 | Forest | Acute Only
485605_5032987 | 6943 | 485605 | 5032987 | Forest | Acute Only
485605_5032937 | 6944 | 485605 | 5032937 | Forest | Acute Only
485605_5032887 | 6945 | 485605 | 5032887 | Forest | Acute Only
485605_5032837 | 6946 | 485605 | 5032837 | Forest | Acute Only
485555_5033587 | 6947 | 485555 | 5033587 | Exclusive Farm Use | Residential | Conservatively revised to residential exposure to account for potential future single family dwelling.
485555_5033537 | 6948 | 485555 | 5033537 | Forest | Acute Only
485555_5033487 | 6949 | 485555 | 5033487 | Forest | Acute Only
485555_5033437 | 6950 | 485555 | 5033437 | Forest | Acute Only
485555_5033387 | 6951 | 485555 | 5033387 | Forest | Acute Only
485555_5033337 | 6952 | 485555 | 5033337 | Forest | Acute Only
485555_5033287 | 6953 | 485555 | 5033287 | Forest | Acute Only
485555_5033237 | 6954 | 485555 | 5033237 | Forest | Acute Only
485555_5033187 | 6955 | 485555 | 5033187 | Forest | Acute Only
485555_5033137 | 6956 | 485555 | 5033137 | Forest | Acute Only
485555_5033087 | 6957 | 485555 | 5033087 | Forest | Acute Only
485555_5033037 | 6958 | 485555 | 5033037 | Forest | Acute Only
485555_5032987 | 6959 | 485555 | 5032987 | Forest | Acute Only
485555_5032937 | 6960 | 485555 | 5032937 | Forest | Acute Only
485555_5032887 | 6961 | 485555 | 5032887 | Forest | Acute Only
485555_5032837 | 6962 | 485555 | 5032837 | Forest | Acute Only
485505_5033587 | 6963 | 485505 | 5033587 | Exclusive Farm Use | Residential | Conservatively revised to residential exposure to account for potential future single family dwelling.
485505_5033537 | 6964 | 485505 | 5033537 | Forest | Acute Only
485505_5033487 | 6965 | 485505 | 5033487 | Forest | Acute Only
485505_5033437 | 6966 | 485505 | 5033437 | Forest | Acute Only
485505_5033387 | 6967 | 485505 | 5033387 | Forest | Acute Only
485505_5033337 | 6968 | 485505 | 5033337 | Forest | Acute Only
485505_5033287 | 6969 | 485505 | 5033287 | Forest | Acute Only
485505_5033237 | 6970 | 485505 | 5033237 | Forest | Acute Only
485505_5033187 | 6971 | 485505 | 5033187 | Forest | Acute Only
485505_5033137 | 6972 | 485505 | 5033137 | Forest | Acute Only
485505_5033087 | 6973 | 485505 | 5033087 | Forest | Acute Only
485505_5033037 | 6974 | 485505 | 5033037 | Forest | Acute Only
485505_5032987 | 6975 | 485505 | 5032987 | Forest | Acute Only
485505_5032937 | 6976 | 485505 | 5032937 | Forest | Acute Only
485505_5032887 | 6977 | 485505 | 5032887 | Forest | Acute Only
485505_5032837 | 6978 | 485505 | 5032837 | Forest | Acute Only
485455_5033587 | 6979 | 485455 | 5033587 | Exclusive Farm Use | Residential | Conservatively revised to residential exposure to account for potential future single family dwelling.
485455_5033537 | 6980 | 485455 | 5033537 | Forest | Acute Only
485455_5033487 | 6981 | 485455 | 5033487 | Forest | Acute Only
485455_5033437 | 6982 | 485455 | 5033437 | Forest | Acute Only
485455_5033387 | 6983 | 485455 | 5033387 | Forest | Acute Only
485455_5033337 | 6984 | 485455 | 5033337 | Forest | Acute Only
485455_5033287 | 6985 | 485455 | 5033287 | Forest | Acute Only
485455_5033237 | 6986 | 485455 | 5033237 | Forest | Acute Only
485455_5033187 | 6987 | 485455 | 5033187 | Forest | Acute Only
485455_5033137 | 6988 | 485455 | 5033137 | Forest | Acute Only
485455_5033087 | 6989 | 485455 | 5033087 | Forest | Acute Only
485455_5033037 | 6990 | 485455 | 5033037 | Forest | Acute Only
485455_5032987 | 6991 | 485455 | 5032987 | Forest | Acute Only
485455_5032937 | 6992 | 485455 | 5032937 | Forest | Acute Only
485455_5032887 | 6993 | 485455 | 5032887 | Forest | Acute Only
485455_5032837 | 6994 | 485455 | 5032837 | Forest | Acute Only
485405_5033587 | 6995 | 485405 | 5033587 | Exclusive Farm Use | Residential | Conservatively revised to residential exposure to account for potential future single family dwelling.
485405_5033537 | 6996 | 485405 | 5033537 | Forest | Acute Only
485405_5033487 | 6997 | 485405 | 5033487 | Forest | Acute Only
485405_5033437 | 6998 | 485405 | 5033437 | Forest | Acute Only
485405_5033387 | 6999 | 485405 | 5033387 | Forest | Acute Only
485405_5033337 | 7000 | 485405 | 5033337 | Forest | Acute Only
485405_5033287 | 7001 | 485405 | 5033287 | Forest | Acute Only
485405_5033237 | 7002 | 485405 | 5033237 | Forest | Acute Only
485405_5033187 | 7003 | 485405 | 5033187 | Forest | Acute Only
485405_5033137 | 7004 | 485405 | 5033137 | Forest | Acute Only
485405_5033087 | 7005 | 485405 | 5033087 | Forest | Acute Only
485405_5033037 | 7006 | 485405 | 5033037 | Forest | Acute Only
485405_5032987 | 7007 | 485405 | 5032987 | Forest | Acute Only
485405_5032937 | 7008 | 485405 | 5032937 | Forest | Acute Only
485405_5032887 | 7009 | 485405 | 5032887 | Forest | Acute Only
485405_5032837 | 7010 | 485405 | 5032837 | Forest | Acute Only
485355_5033587 | 7011 | 485355 | 5033587 | Exclusive Farm Use | Residential | Conservatively revised to residential exposure to account for potential future single family dwelling.
485355_5033537 | 7012 | 485355 | 5033537 | Forest | Acute Only
485355_5033487 | 7013 | 485355 | 5033487 | Forest | Acute Only
485355_5033437 | 7014 | 485355 | 5033437 | Forest | Acute Only
485355_5033387 | 7015 | 485355 | 5033387 | Forest | Acute Only
485355_5033337 | 7016 | 485355 | 5033337 | Forest | Acute Only
485355_5033287 | 7017 | 485355 | 5033287 | Forest | Acute Only
485355_5033237 | 7018 | 485355 | 5033237 | Forest | Acute Only
485355_5033187 | 7019 | 485355 | 5033187 | Forest | Acute Only
485355_5033137 | 7020 | 485355 | 5033137 | Forest | Acute Only
485355_5033087 | 7021 | 485355 | 5033087 | Forest | Acute Only
485355_5033037 | 7022 | 485355 | 5033037 | Forest | Acute Only
485355_5032987 | 7023 | 485355 | 5032987 | Forest | Acute Only
485355_5032937 | 7024 | 485355 | 5032937 | Forest | Acute Only
485355_5032887 | 7025 | 485355 | 5032887 | Forest | Acute Only
485355_5032837 | 7026 | 485355 | 5032837 | Forest | Acute Only
485305_5033587 | 7027 | 485305 | 5033587 | Exclusive Farm Use | Residential | Conservatively revised to residential exposure to account for potential future single family dwelling.
485305_5033537 | 7028 | 485305 | 5033537 | Forest | Acute Only
485305_5033487 | 7029 | 485305 | 5033487 | Forest | Acute Only
485305_5033437 | 7030 | 485305 | 5033437 | Forest | Acute Only
485305_5033387 | 7031 | 485305 | 5033387 | Forest | Residential | Revised to residential exposure due to aerial imagery.
485305_5033337 | 7032 | 485305 | 5033337 | Forest | Residential | Revised to residential exposure due to aerial imagery.
485305_5033287 | 7033 | 485305 | 5033287 | Forest | Residential | Revised to residential exposure due to aerial imagery.
485305_5033237 | 7034 | 485305 | 5033237 | Forest | Residential | Revised to residential exposure due to aerial imagery.
485305_5033187 | 7035 | 485305 | 5033187 | Forest | Residential | Revised to residential exposure due to aerial imagery.
485305_5033137 | 7036 | 485305 | 5033137 | Forest | Acute Only
485305_5033087 | 7037 | 485305 | 5033087 | Forest | Acute Only
485305_5033037 | 7038 | 485305 | 5033037 | Forest | Acute Only
485305_5032987 | 7039 | 485305 | 5032987 | Forest | Acute Only
485305_5032937 | 7040 | 485305 | 5032937 | Forest | Acute Only
485305_5032887 | 7041 | 485305 | 5032887 | Forest | Acute Only
485305_5032837 | 7042 | 485305 | 5032837 | Forest | Acute Only
485255_5033587 | 7043 | 485255 | 5033587 | Exclusive Farm Use | Residential | Conservatively revised to residential exposure to account for potential future single family dwelling.
485255_5033537 | 7044 | 485255 | 5033537 | Forest | Acute Only
485255_5033487 | 7045 | 485255 | 5033487 | Forest | Acute Only
485255_5033437 | 7046 | 485255 | 5033437 | Forest | Acute Only
485255_5033387 | 7047 | 485255 | 5033387 | Forest | Residential | Revised to residential exposure due to aerial imagery.
485255_5033337 | 7048 | 485255 | 5033337 | Forest | Residential | Revised to residential exposure due to aerial imagery.
485255_5033287 | 7049 | 485255 | 5033287 | Forest | Residential | Revised to residential exposure due to aerial imagery.
485255_5033237 | 7050 | 485255 | 5033237 | Forest | Residential | Revised to residential exposure due to aerial imagery.
485255_5033187 | 7051 | 485255 | 5033187 | Forest | Residential | Revised to residential exposure due to aerial imagery.
485255_5033137 | 7052 | 485255 | 5033137 | Forest | Acute Only
485255_5033087 | 7053 | 485255 | 5033087 | Forest | Acute Only
485255_5033037 | 7054 | 485255 | 5033037 | Forest | Residential | Revised to residential exposure due to aerial imagery.
485255_5032987 | 7055 | 485255 | 5032987 | Forest | Residential | Revised to residential exposure due to aerial imagery.
485255_5032937 | 7056 | 485255 | 5032937 | Forest | Residential | Revised to residential exposure due to aerial imagery.
485255_5032887 | 7057 | 485255 | 5032887 | Forest | Residential | Revised to residential exposure due to aerial imagery.
485255_5032837 | 7058 | 485255 | 5032837 | Forest | Residential | Revised to residential exposure due to aerial imagery.
485205_5033587 | 7059 | 485205 | 5033587 | Exclusive Farm Use | Residential | Conservatively revised to residential exposure to account for potential future single family dwelling.
485205_5033537 | 7060 | 485205 | 5033537 | Forest | Acute Only
485205_5033487 | 7061 | 485205 | 5033487 | Forest | Acute Only
485205_5033437 | 7062 | 485205 | 5033437 | Forest | Acute Only
485205_5033387 | 7063 | 485205 | 5033387 | Forest | Residential | Revised to residential exposure due to aerial imagery.
485205_5033337 | 7064 | 485205 | 5033337 | Forest | Residential | Revised to residential exposure due to aerial imagery.
485205_5033287 | 7065 | 485205 | 5033287 | Forest | Residential | Revised to residential exposure due to aerial imagery.
485205_5033237 | 7066 | 485205 | 5033237 | Forest | Residential | Revised to residential exposure due to aerial imagery.
485205_5033187 | 7067 | 485205 | 5033187 | Forest | Residential | Revised to residential exposure due to aerial imagery.
485205_5033137 | 7068 | 485205 | 5033137 | Forest | Residential | Revised to residential exposure due to aerial imagery.
485205_5033087 | 7069 | 485205 | 5033087 | Forest | Residential | Revised to residential exposure due to aerial imagery.
485205_5033037 | 7070 | 485205 | 5033037 | Forest | Residential | Revised to residential exposure due to aerial imagery.
485205_5032987 | 7071 | 485205 | 5032987 | Forest | Residential | Revised to residential exposure due to aerial imagery.
485205_5032937 | 7072 | 485205 | 5032937 | Forest | Residential | Revised to residential exposure due to aerial imagery.
485205_5032887 | 7073 | 485205 | 5032887 | Forest | Residential | Revised to residential exposure due to aerial imagery.
485205_5032837 | 7074 | 485205 | 5032837 | Forest | Residential | Revised to residential exposure due to aerial imagery.
485155_5033587 | 7075 | 485155 | 5033587 | Exclusive Farm Use | Residential | Conservatively revised to residential exposure to account for potential future single family dwelling.
485155_5033537 | 7076 | 485155 | 5033537 | Forest | Acute Only
485155_5033487 | 7077 | 485155 | 5033487 | Forest | Acute Only
485155_5033437 | 7078 | 485155 | 5033437 | Forest | Acute Only
485155_5033387 | 7079 | 485155 | 5033387 | Forest | Residential | Revised to residential exposure due to aerial imagery.
485155_5033337 | 7080 | 485155 | 5033337 | Forest | Residential | Revised to residential exposure due to aerial imagery.
485155_5033287 | 7081 | 485155 | 5033287 | Forest | Residential | Revised to residential exposure due to aerial imagery.
485155_5033237 | 7082 | 485155 | 5033237 | Forest | Residential | Revised to residential exposure due to aerial imagery.
485155_5033187 | 7083 | 485155 | 5033187 | Forest | Residential | Revised to residential exposure due to aerial imagery.
485155_5033137 | 7084 | 485155 | 5033137 | Forest | Residential | Revised to residential exposure due to aerial imagery.
485155_5033087 | 7085 | 485155 | 5033087 | Forest | Residential | Revised to residential exposure due to aerial imagery.
485155_5033037 | 7086 | 485155 | 5033037 | Forest | Residential | Revised to residential exposure due to aerial imagery.
485155_5032987 | 7087 | 485155 | 5032987 | Public right-of-way | Risk Not Assessed
485155_5032937 | 7088 | 485155 | 5032937 | Forest | Residential | Revised to residential exposure due to aerial imagery.
485155_5032887 | 7089 | 485155 | 5032887 | Forest | Residential | Revised to residential exposure due to aerial imagery.
485155_5032837 | 7090 | 485155 | 5032837 | Forest | Residential | Revised to residential exposure due to aerial imagery.
485105_5033587 | 7091 | 485105 | 5033587 | Exclusive Farm Use | Residential | Conservatively revised to residential exposure to account for potential future single family dwelling.
485105_5033537 | 7092 | 485105 | 5033537 | Forest | Acute Only
485105_5033487 | 7093 | 485105 | 5033487 | Forest | Acute Only
485105_5033437 | 7094 | 485105 | 5033437 | Forest | Acute Only
485105_5033387 | 7095 | 485105 | 5033387 | Forest | Residential | Revised to residential exposure due to aerial imagery.
485105_5033337 | 7096 | 485105 | 5033337 | Forest | Residential | Revised to residential exposure due to aerial imagery.
485105_5033287 | 7097 | 485105 | 5033287 | Forest | Residential | Revised to residential exposure due to aerial imagery.
485105_5033237 | 7098 | 485105 | 5033237 | Forest | Residential | Revised to residential exposure due to aerial imagery.
485105_5033187 | 7099 | 485105 | 5033187 | Forest | Residential | Revised to residential exposure due to aerial imagery.
485105_5033137 | 7100 | 485105 | 5033137 | Public right-of-way | Risk Not Assessed
485105_5033087 | 7101 | 485105 | 5033087 | Forest | Residential | Revised to residential exposure due to aerial imagery.
485105_5033037 | 7102 | 485105 | 5033037 | Forest | Residential | Revised to residential exposure due to aerial imagery.
485105_5032987 | 7103 | 485105 | 5032987 | Forest | Residential | Revised to residential exposure due to aerial imagery.
485105_5032937 | 7104 | 485105 | 5032937 | Forest | Residential | Revised to residential exposure due to aerial imagery.
485105_5032887 | 7105 | 485105 | 5032887 | Forest | Residential | Revised to residential exposure due to aerial imagery.
485105_5032837 | 7106 | 485105 | 5032837 | Forest | Residential | Revised to residential exposure due to aerial imagery.
485055_5033587 | 7107 | 485055 | 5033587 | Exclusive Farm Use | Residential | Conservatively revised to residential exposure to account for potential future single family dwelling.
485055_5033537 | 7108 | 485055 | 5033537 | Forest | Acute Only
485055_5033487 | 7109 | 485055 | 5033487 | Forest | Acute Only
485055_5033437 | 7110 | 485055 | 5033437 | Forest | Residential | Revised to residential exposure due to aerial imagery.
485055_5033387 | 7111 | 485055 | 5033387 | Forest | Residential | Revised to residential exposure due to aerial imagery.
485055_5033337 | 7112 | 485055 | 5033337 | Forest | Residential | Revised to residential exposure due to aerial imagery.
485055_5033287 | 7113 | 485055 | 5033287 | Forest | Residential | Revised to residential exposure due to aerial imagery.
485055_5033237 | 7114 | 485055 | 5033237 | Forest | Residential | Revised to residential exposure due to aerial imagery.
485055_5033187 | 7115 | 485055 | 5033187 | Forest | Residential | Revised to residential exposure due to aerial imagery.
485055_5033137 | 7116 | 485055 | 5033137 | Forest | Residential | Revised to residential exposure due to aerial imagery.
485055_5033087 | 7117 | 485055 | 5033087 | Forest | Residential | Revised to residential exposure due to aerial imagery.
485055_5033037 | 7118 | 485055 | 5033037 | Forest | Residential | Revised to residential exposure due to aerial imagery.
485055_5032987 | 7119 | 485055 | 5032987 | Forest | Residential | Revised to residential exposure due to aerial imagery.
485055_5032937 | 7120 | 485055 | 5032937 | Forest | Residential | Revised to residential exposure due to aerial imagery.
485055_5032887 | 7121 | 485055 | 5032887 | Forest | Residential | Revised to residential exposure due to aerial imagery.
485055_5032837 | 7122 | 485055 | 5032837 | Forest | Residential | Revised to residential exposure due to aerial imagery.
485005_5033587 | 7123 | 485005 | 5033587 | Exclusive Farm Use | Residential | Conservatively revised to residential exposure to account for potential future single family dwelling.
485005_5033537 | 7124 | 485005 | 5033537 | Forest | Acute Only
485005_5033487 | 7125 | 485005 | 5033487 | Forest | Acute Only
485005_5033437 | 7126 | 485005 | 5033437 | Forest | Residential | Revised to residential exposure due to aerial imagery.
485005_5033387 | 7127 | 485005 | 5033387 | Public right-of-way | Risk Not Assessed
485005_5033337 | 7128 | 485005 | 5033337 | Public right-of-way | Risk Not Assessed
485005_5033287 | 7129 | 485005 | 5033287 | Public right-of-way | Risk Not Assessed
485005_5033237 | 7130 | 485005 | 5033237 | Public right-of-way | Risk Not Assessed
485005_5033187 | 7131 | 485005 | 5033187 | Public right-of-way | Risk Not Assessed
485005_5033137 | 7132 | 485005 | 5033137 | Forest | Residential | Revised to residential exposure due to aerial imagery.
485005_5033087 | 7133 | 485005 | 5033087 | Forest | Residential | Revised to residential exposure due to aerial imagery.
485005_5033037 | 7134 | 485005 | 5033037 | Forest | Residential | Revised to residential exposure due to aerial imagery.
485005_5032987 | 7135 | 485005 | 5032987 | Forest | Residential | Revised to residential exposure due to aerial imagery.
485005_5032937 | 7136 | 485005 | 5032937 | Forest | Residential | Revised to residential exposure due to aerial imagery.
485005_5032887 | 7137 | 485005 | 5032887 | Forest | Residential | Revised to residential exposure due to aerial imagery.
485005_5032837 | 7138 | 485005 | 5032837 | Forest | Residential | Revised to residential exposure due to aerial imagery.
484955_5033587 | 7139 | 484955 | 5033587 | Forest | Acute Only
484955_5033537 | 7140 | 484955 | 5033537 | Forest | Acute Only
484955_5033487 | 7141 | 484955 | 5033487 | Forest | Acute Only
484955_5033437 | 7142 | 484955 | 5033437 | Forest | Residential | Revised to residential exposure due to aerial imagery.
484955_5033387 | 7143 | 484955 | 5033387 | Public right-of-way | Risk Not Assessed
484955_5033337 | 7144 | 484955 | 5033337 | Forest | Acute Only
484955_5033287 | 7145 | 484955 | 5033287 | Forest | Acute Only
484955_5033237 | 7146 | 484955 | 5033237 | Forest | Acute Only
484955_5033187 | 7147 | 484955 | 5033187 | Forest | Acute Only
484955_5033137 | 7148 | 484955 | 5033137 | Forest | Residential | Revised to residential exposure due to aerial imagery.
484955_5033087 | 7149 | 484955 | 5033087 | Forest | Residential | Revised to residential exposure due to aerial imagery.
484955_5033037 | 7150 | 484955 | 5033037 | Forest | Residential | Revised to residential exposure due to aerial imagery.
484955_5032987 | 7151 | 484955 | 5032987 | Forest | Residential | Revised to residential exposure due to aerial imagery.
484955_5032937 | 7152 | 484955 | 5032937 | Forest | Residential | Revised to residential exposure due to aerial imagery.
484955_5032887 | 7153 | 484955 | 5032887 | Forest | Residential | Revised to residential exposure due to aerial imagery.
484955_5032837 | 7154 | 484955 | 5032837 | Forest | Residential | Revised to residential exposure due to aerial imagery.
484905_5033587 | 7155 | 484905 | 5033587 | Forest | Acute Only
484905_5033537 | 7156 | 484905 | 5033537 | Forest | Acute Only
484905_5033487 | 7157 | 484905 | 5033487 | Forest | Acute Only
484905_5033437 | 7158 | 484905 | 5033437 | Forest | Residential | Revised to residential exposure due to aerial imagery.
484905_5033387 | 7159 | 484905 | 5033387 | Public right-of-way | Risk Not Assessed
484905_5033337 | 7160 | 484905 | 5033337 | Forest | Residential | Revised to residential exposure due to aerial imagery.
484905_5033287 | 7161 | 484905 | 5033287 | Forest | Acute Only
484905_5033237 | 7162 | 484905 | 5033237 | Forest | Acute Only
484905_5033187 | 7163 | 484905 | 5033187 | Forest | Acute Only
484905_5033137 | 7164 | 484905 | 5033137 | Forest | Residential | Revised to residential exposure due to aerial imagery.
484905_5033087 | 7165 | 484905 | 5033087 | Forest | Residential | Revised to residential exposure due to aerial imagery.
484905_5033037 | 7166 | 484905 | 5033037 | Forest | Residential | Revised to residential exposure due to aerial imagery.
484905_5032987 | 7167 | 484905 | 5032987 | Forest | Residential | Revised to residential exposure due to aerial imagery.
484905_5032937 | 7168 | 484905 | 5032937 | Forest | Residential | Revised to residential exposure due to aerial imagery.
484905_5032887 | 7169 | 484905 | 5032887 | Forest | Residential | Revised to residential exposure due to aerial imagery.
484905_5032837 | 7170 | 484905 | 5032837 | Forest | Residential | Revised to residential exposure due to aerial imagery.
484855_5033587 | 7171 | 484855 | 5033587 | Forest | Acute Only
484855_5033537 | 7172 | 484855 | 5033537 | Forest | Acute Only
484855_5033487 | 7173 | 484855 | 5033487 | Forest | Acute Only
484855_5033437 | 7174 | 484855 | 5033437 | Forest | Residential | Revised to residential exposure due to aerial imagery.
484855_5033387 | 7175 | 484855 | 5033387 | Public right-of-way | Risk Not Assessed
484855_5033337 | 7176 | 484855 | 5033337 | Forest | Residential | Revised to residential exposure due to aerial imagery.
484855_5033287 | 7177 | 484855 | 5033287 | Forest | Residential | Revised to residential exposure due to aerial imagery.
484855_5033237 | 7178 | 484855 | 5033237 | Forest | Acute Only
484855_5033187 | 7179 | 484855 | 5033187 | Forest | Acute Only
484855_5033137 | 7180 | 484855 | 5033137 | Forest | Residential | Revised to residential exposure due to aerial imagery.
484855_5033087 | 7181 | 484855 | 5033087 | Forest | Residential | Revised to residential exposure due to aerial imagery.
484855_5033037 | 7182 | 484855 | 5033037 | Forest | Residential | Revised to residential exposure due to aerial imagery.
484855_5032987 | 7183 | 484855 | 5032987 | Forest | Residential | Revised to residential exposure due to aerial imagery.
484855_5032937 | 7184 | 484855 | 5032937 | Forest | Residential | Revised to residential exposure due to aerial imagery.
484855_5032887 | 7185 | 484855 | 5032887 | Forest | Residential | Revised to residential exposure due to aerial imagery.
484855_5032837 | 7186 | 484855 | 5032837 | Forest | Residential | Revised to residential exposure due to aerial imagery.
484805_5033587 | 7187 | 484805 | 5033587 | Forest | Acute Only
484805_5033537 | 7188 | 484805 | 5033537 | Forest | Acute Only
484805_5033487 | 7189 | 484805 | 5033487 | Forest | Residential | Revised to residential exposure due to aerial imagery.
484805_5033437 | 7190 | 484805 | 5033437 | Forest | Residential | Revised to residential exposure due to aerial imagery.
484805_5033387 | 7191 | 484805 | 5033387 | Forest | Residential | Revised to residential exposure due to aerial imagery.
484805_5033337 | 7192 | 484805 | 5033337 | Forest | Residential | Revised to residential exposure due to aerial imagery.
484805_5033287 | 7193 | 484805 | 5033287 | Forest | Residential | Revised to residential exposure due to aerial imagery.
484805_5033237 | 7194 | 484805 | 5033237 | Forest | Residential | Revised to residential exposure due to aerial imagery.
484805_5033187 | 7195 | 484805 | 5033187 | Forest | Acute Only
484805_5033137 | 7196 | 484805 | 5033137 | Forest | Residential | Revised to residential exposure due to aerial imagery.
484805_5033087 | 7197 | 484805 | 5033087 | Forest | Residential | Revised to residential exposure due to aerial imagery.
484805_5033037 | 7198 | 484805 | 5033037 | Forest | Residential | Revised to residential exposure due to aerial imagery.
484805_5032987 | 7199 | 484805 | 5032987 | Forest | Residential | Revised to residential exposure due to aerial imagery.
484805_5032937 | 7200 | 484805 | 5032937 | Forest | Residential | Revised to residential exposure due to aerial imagery.
484805_5032887 | 7201 | 484805 | 5032887 | Forest | Residential | Revised to residential exposure due to aerial imagery.
484805_5032837 | 7202 | 484805 | 5032837 | Forest | Residential | Revised to residential exposure due to aerial imagery.
484755_5033587 | 7203 | 484755 | 5033587 | Forest | Acute Only
484755_5033537 | 7204 | 484755 | 5033537 | Forest | Acute Only
484755_5033487 | 7205 | 484755 | 5033487 | Public right-of-way | Risk Not Assessed
484755_5033437 | 7206 | 484755 | 5033437 | Forest | Acute Only
484755_5033387 | 7207 | 484755 | 5033387 | Forest | Acute Only
484755_5033337 | 7208 | 484755 | 5033337 | Forest | Residential | Revised to residential exposure due to aerial imagery.
484755_5033287 | 7209 | 484755 | 5033287 | Forest | Residential | Revised to residential exposure due to aerial imagery.
484755_5033237 | 7210 | 484755 | 5033237 | Forest | Residential | Revised to residential exposure due to aerial imagery.
484755_5033187 | 7211 | 484755 | 5033187 | Forest | Acute Only
484755_5033137 | 7212 | 484755 | 5033137 | Forest | Residential | Revised to residential exposure due to aerial imagery.
484755_5033087 | 7213 | 484755 | 5033087 | Forest | Residential | Revised to residential exposure due to aerial imagery.
484755_5033037 | 7214 | 484755 | 5033037 | Forest | Residential | Revised to residential exposure due to aerial imagery.
484755_5032987 | 7215 | 484755 | 5032987 | Forest | Residential | Revised to residential exposure due to aerial imagery.
484755_5032937 | 7216 | 484755 | 5032937 | Forest | Residential | Revised to residential exposure due to aerial imagery.
484755_5032887 | 7217 | 484755 | 5032887 | Forest | Residential | Revised to residential exposure due to aerial imagery.
484755_5032837 | 7218 | 484755 | 5032837 | Forest | Residential | Revised to residential exposure due to aerial imagery.
484705_5033587 | 7219 | 484705 | 5033587 | Public right-of-way | Risk Not Assessed
484705_5033537 | 7220 | 484705 | 5033537 | Forest | Acute Only
484705_5033487 | 7221 | 484705 | 5033487 | Forest | Acute Only
484705_5033437 | 7222 | 484705 | 5033437 | Forest | Acute Only
484705_5033387 | 7223 | 484705 | 5033387 | Forest | Acute Only
484705_5033337 | 7224 | 484705 | 5033337 | Forest | Acute Only
484705_5033287 | 7225 | 484705 | 5033287 | Forest | Residential | Revised to residential exposure due to aerial imagery.
484705_5033237 | 7226 | 484705 | 5033237 | Forest | Residential | Revised to residential exposure due to aerial imagery.
484705_5033187 | 7227 | 484705 | 5033187 | Forest | Acute Only
484705_5033137 | 7228 | 484705 | 5033137 | Forest | Residential | Revised to residential exposure due to aerial imagery.
484705_5033087 | 7229 | 484705 | 5033087 | Forest | Residential | Revised to residential exposure due to aerial imagery.
484705_5033037 | 7230 | 484705 | 5033037 | Forest | Residential | Revised to residential exposure due to aerial imagery.
484705_5032987 | 7231 | 484705 | 5032987 | Forest | Residential | Revised to residential exposure due to aerial imagery.
484705_5032937 | 7232 | 484705 | 5032937 | Forest | Residential | Revised to residential exposure due to aerial imagery.
484705_5032887 | 7233 | 484705 | 5032887 | Forest | Residential | Revised to residential exposure due to aerial imagery.
484705_5032837 | 7234 | 484705 | 5032837 | Forest | Residential | Revised to residential exposure due to aerial imagery.
484655_5033587 | 7235 | 484655 | 5033587 | Public right-of-way | Risk Not Assessed
484655_5033537 | 7236 | 484655 | 5033537 | Forest | Acute Only
484655_5033487 | 7237 | 484655 | 5033487 | Forest | Acute Only
484655_5033437 | 7238 | 484655 | 5033437 | Forest | Acute Only
484655_5033387 | 7239 | 484655 | 5033387 | Forest | Acute Only
484655_5033337 | 7240 | 484655 | 5033337 | Forest | Acute Only
484655_5033287 | 7241 | 484655 | 5033287 | Forest | Acute Only
484655_5033237 | 7242 | 484655 | 5033237 | Forest | Acute Only
484655_5033187 | 7243 | 484655 | 5033187 | Forest | Acute Only
484655_5033137 | 7244 | 484655 | 5033137 | Forest | Residential | Revised to residential exposure due to aerial imagery.
484655_5033087 | 7245 | 484655 | 5033087 | Forest | Residential | Revised to residential exposure due to aerial imagery.
484655_5033037 | 7246 | 484655 | 5033037 | Forest | Residential | Revised to residential exposure due to aerial imagery.
484655_5032987 | 7247 | 484655 | 5032987 | Forest | Residential | Revised to residential exposure due to aerial imagery.
484655_5032937 | 7248 | 484655 | 5032937 | Forest | Residential | Revised to residential exposure due to aerial imagery.
484655_5032887 | 7249 | 484655 | 5032887 | Forest | Residential | Revised to residential exposure due to aerial imagery.
484655_5032837 | 7250 | 484655 | 5032837 | Forest | Residential | Revised to residential exposure due to aerial imagery.
484605_5033587 | 7251 | 484605 | 5033587 | Forest | Residential | Revised to residential exposure due to aerial imagery.
484605_5033537 | 7252 | 484605 | 5033537 | Forest | Acute Only
484605_5033487 | 7253 | 484605 | 5033487 | Forest | Acute Only
484605_5033437 | 7254 | 484605 | 5033437 | Forest | Acute Only
484605_5033387 | 7255 | 484605 | 5033387 | Forest | Acute Only
484605_5033337 | 7256 | 484605 | 5033337 | Forest | Acute Only
484605_5033287 | 7257 | 484605 | 5033287 | Forest | Acute Only
484605_5033237 | 7258 | 484605 | 5033237 | Forest | Acute Only
484605_5033187 | 7259 | 484605 | 5033187 | Forest | Acute Only
484605_5033137 | 7260 | 484605 | 5033137 | Forest | Residential | Revised to residential exposure due to aerial imagery.
484605_5033087 | 7261 | 484605 | 5033087 | Forest | Residential | Revised to residential exposure due to aerial imagery.
484605_5033037 | 7262 | 484605 | 5033037 | Forest | Residential | Revised to residential exposure due to aerial imagery.
484605_5032987 | 7263 | 484605 | 5032987 | Forest | Residential | Revised to residential exposure due to aerial imagery.
484605_5032937 | 7264 | 484605 | 5032937 | Forest | Residential | Revised to residential exposure due to aerial imagery.
484605_5032887 | 7265 | 484605 | 5032887 | Forest | Residential | Revised to residential exposure due to aerial imagery.
484605_5032837 | 7266 | 484605 | 5032837 | Forest | Residential | Revised to residential exposure due to aerial imagery.
484555_5033587 | 7267 | 484555 | 5033587 | Forest | Residential | Revised to residential exposure due to aerial imagery.
484555_5033537 | 7268 | 484555 | 5033537 | Forest | Residential | Revised to residential exposure due to aerial imagery.
484555_5033487 | 7269 | 484555 | 5033487 | Forest | Residential | Revised to residential exposure due to aerial imagery.
484555_5033437 | 7270 | 484555 | 5033437 | Forest | Acute Only
484555_5033387 | 7271 | 484555 | 5033387 | Forest | Acute Only
484555_5033337 | 7272 | 484555 | 5033337 | Forest | Acute Only
484555_5033287 | 7273 | 484555 | 5033287 | Forest | Acute Only
484555_5033237 | 7274 | 484555 | 5033237 | Forest | Acute Only
484555_5033187 | 7275 | 484555 | 5033187 | Forest | Acute Only
484555_5033137 | 7276 | 484555 | 5033137 | Forest | Acute Only
484555_5033087 | 7277 | 484555 | 5033087 | Forest | Acute Only
484555_5033037 | 7278 | 484555 | 5033037 | Forest | Acute Only
484555_5032987 | 7279 | 484555 | 5032987 | Forest | Acute Only
484555_5032937 | 7280 | 484555 | 5032937 | Forest | Acute Only
484555_5032887 | 7281 | 484555 | 5032887 | Forest | Acute Only
484555_5032837 | 7282 | 484555 | 5032837 | Forest | Acute Only
484505_5033587 | 7283 | 484505 | 5033587 | Forest | Residential | Revised to residential exposure due to aerial imagery.
484505_5033537 | 7284 | 484505 | 5033537 | Forest | Residential | Revised to residential exposure due to aerial imagery.
484505_5033487 | 7285 | 484505 | 5033487 | Forest | Residential | Revised to residential exposure due to aerial imagery.
484505_5033437 | 7286 | 484505 | 5033437 | Forest | Residential | Revised to residential exposure due to aerial imagery.
484505_5033387 | 7287 | 484505 | 5033387 | Forest | Acute Only
484505_5033337 | 7288 | 484505 | 5033337 | Forest | Acute Only
484505_5033287 | 7289 | 484505 | 5033287 | Forest | Acute Only
484505_5033237 | 7290 | 484505 | 5033237 | Forest | Acute Only
484505_5033187 | 7291 | 484505 | 5033187 | Forest | Acute Only
484505_5033137 | 7292 | 484505 | 5033137 | Forest | Acute Only
484505_5033087 | 7293 | 484505 | 5033087 | Forest | Acute Only
484505_5033037 | 7294 | 484505 | 5033037 | Forest | Acute Only
484505_5032987 | 7295 | 484505 | 5032987 | Forest | Acute Only
484505_5032937 | 7296 | 484505 | 5032937 | Forest | Acute Only
484505_5032887 | 7297 | 484505 | 5032887 | Forest | Acute Only
484505_5032837 | 7298 | 484505 | 5032837 | Forest | Acute Only
484455_5033587 | 7299 | 484455 | 5033587 | Forest | Acute Only
484455_5033537 | 7300 | 484455 | 5033537 | Forest | Residential | Revised to residential exposure due to aerial imagery.
484455_5033487 | 7301 | 484455 | 5033487 | Forest | Residential | Revised to residential exposure due to aerial imagery.
484455_5033437 | 7302 | 484455 | 5033437 | Forest | Acute Only
484455_5033387 | 7303 | 484455 | 5033387 | Forest | Acute Only
484455_5033337 | 7304 | 484455 | 5033337 | Forest | Acute Only
484455_5033287 | 7305 | 484455 | 5033287 | Forest | Acute Only
484455_5033237 | 7306 | 484455 | 5033237 | Forest | Acute Only
484455_5033187 | 7307 | 484455 | 5033187 | Forest | Acute Only
484455_5033137 | 7308 | 484455 | 5033137 | Forest | Acute Only
484455_5033087 | 7309 | 484455 | 5033087 | Forest | Acute Only
484455_5033037 | 7310 | 484455 | 5033037 | Forest | Acute Only
484455_5032987 | 7311 | 484455 | 5032987 | Forest | Acute Only
484455_5032937 | 7312 | 484455 | 5032937 | Forest | Acute Only
484455_5032887 | 7313 | 484455 | 5032887 | Forest | Acute Only
484455_5032837 | 7314 | 484455 | 5032837 | Forest | Acute Only
484405_5033587 | 7315 | 484405 | 5033587 | Forest | Acute Only
484405_5033537 | 7316 | 484405 | 5033537 | Forest | Acute Only
484405_5033487 | 7317 | 484405 | 5033487 | Forest | Acute Only
484405_5033437 | 7318 | 484405 | 5033437 | Forest | Acute Only
484405_5033387 | 7319 | 484405 | 5033387 | Forest | Acute Only
484405_5033337 | 7320 | 484405 | 5033337 | Forest | Acute Only
484405_5033287 | 7321 | 484405 | 5033287 | Forest | Acute Only
484405_5033237 | 7322 | 484405 | 5033237 | Forest | Acute Only
484405_5033187 | 7323 | 484405 | 5033187 | Forest | Acute Only
484405_5033137 | 7324 | 484405 | 5033137 | Forest | Acute Only
484405_5033087 | 7325 | 484405 | 5033087 | Forest | Acute Only
484405_5033037 | 7326 | 484405 | 5033037 | Forest | Acute Only
484405_5032987 | 7327 | 484405 | 5032987 | Forest | Acute Only
484405_5032937 | 7328 | 484405 | 5032937 | Forest | Acute Only
484405_5032887 | 7329 | 484405 | 5032887 | Forest | Acute Only
484405_5032837 | 7330 | 484405 | 5032837 | Forest | Acute Only
484355_5033587 | 7331 | 484355 | 5033587 | Forest | Acute Only
484355_5033537 | 7332 | 484355 | 5033537 | Forest | Acute Only
484355_5033487 | 7333 | 484355 | 5033487 | Forest | Acute Only
484355_5033437 | 7334 | 484355 | 5033437 | Forest | Acute Only
484355_5033387 | 7335 | 484355 | 5033387 | Forest | Acute Only
484355_5033337 | 7336 | 484355 | 5033337 | Forest | Acute Only
484355_5033287 | 7337 | 484355 | 5033287 | Forest | Acute Only
484355_5033237 | 7338 | 484355 | 5033237 | Forest | Acute Only
484355_5033187 | 7339 | 484355 | 5033187 | Forest | Acute Only
484355_5033137 | 7340 | 484355 | 5033137 | Forest | Acute Only
484355_5033087 | 7341 | 484355 | 5033087 | Forest | Acute Only
484355_5033037 | 7342 | 484355 | 5033037 | Forest | Acute Only
484355_5032987 | 7343 | 484355 | 5032987 | Forest | Acute Only
484355_5032937 | 7344 | 484355 | 5032937 | Forest | Acute Only
484355_5032887 | 7345 | 484355 | 5032887 | Forest | Acute Only
484355_5032837 | 7346 | 484355 | 5032837 | Forest | Acute Only
484305_5033587 | 7347 | 484305 | 5033587 | Forest | Acute Only
484305_5033537 | 7348 | 484305 | 5033537 | Forest | Acute Only
484305_5033487 | 7349 | 484305 | 5033487 | Forest | Acute Only
484305_5033437 | 7350 | 484305 | 5033437 | Forest | Acute Only
484305_5033387 | 7351 | 484305 | 5033387 | Forest | Acute Only
484305_5033337 | 7352 | 484305 | 5033337 | Forest | Acute Only
484305_5033287 | 7353 | 484305 | 5033287 | Forest | Acute Only
484305_5033237 | 7354 | 484305 | 5033237 | Forest | Acute Only
484305_5033187 | 7355 | 484305 | 5033187 | Forest | Acute Only
484305_5033137 | 7356 | 484305 | 5033137 | Forest | Acute Only
484305_5033087 | 7357 | 484305 | 5033087 | Forest | Acute Only
484305_5033037 | 7358 | 484305 | 5033037 | Forest | Acute Only
484305_5032987 | 7359 | 484305 | 5032987 | Forest | Acute Only
484305_5032937 | 7360 | 484305 | 5032937 | Forest | Acute Only
484305_5032887 | 7361 | 484305 | 5032887 | Forest | Acute Only
484305_5032837 | 7362 | 484305 | 5032837 | Forest | Acute Only
484255_5033587 | 7363 | 484255 | 5033587 | Forest | Acute Only
484255_5033537 | 7364 | 484255 | 5033537 | Forest | Acute Only
484255_5033487 | 7365 | 484255 | 5033487 | Forest | Acute Only
484255_5033437 | 7366 | 484255 | 5033437 | Forest | Acute Only
484255_5033387 | 7367 | 484255 | 5033387 | Forest | Acute Only
484255_5033337 | 7368 | 484255 | 5033337 | Forest | Acute Only
484255_5033287 | 7369 | 484255 | 5033287 | Forest | Acute Only
484255_5033237 | 7370 | 484255 | 5033237 | Forest | Acute Only
484255_5033187 | 7371 | 484255 | 5033187 | Forest | Acute Only
484255_5033137 | 7372 | 484255 | 5033137 | Forest | Acute Only
484255_5033087 | 7373 | 484255 | 5033087 | Forest | Acute Only
484255_5033037 | 7374 | 484255 | 5033037 | Forest | Acute Only
484255_5032987 | 7375 | 484255 | 5032987 | Forest | Acute Only
484255_5032937 | 7376 | 484255 | 5032937 | Forest | Acute Only
484255_5032887 | 7377 | 484255 | 5032887 | Forest | Acute Only
484255_5032837 | 7378 | 484255 | 5032837 | Forest | Acute Only
484205_5033587 | 7379 | 484205 | 5033587 | Forest | Acute Only
484205_5033537 | 7380 | 484205 | 5033537 | Forest | Acute Only
484205_5033487 | 7381 | 484205 | 5033487 | Forest | Acute Only
484205_5033437 | 7382 | 484205 | 5033437 | Forest | Acute Only
484205_5033387 | 7383 | 484205 | 5033387 | Forest | Acute Only
484205_5033337 | 7384 | 484205 | 5033337 | Forest | Acute Only
484205_5033287 | 7385 | 484205 | 5033287 | Forest | Acute Only
484205_5033237 | 7386 | 484205 | 5033237 | Forest | Acute Only
484205_5033187 | 7387 | 484205 | 5033187 | Forest | Acute Only
484205_5033137 | 7388 | 484205 | 5033137 | Public right-of-way | Risk Not Assessed
484205_5033087 | 7389 | 484205 | 5033087 | Forest | Acute Only
484205_5033037 | 7390 | 484205 | 5033037 | Forest | Acute Only
484205_5032987 | 7391 | 484205 | 5032987 | Forest | Acute Only
484205_5032937 | 7392 | 484205 | 5032937 | Forest | Acute Only
484205_5032887 | 7393 | 484205 | 5032887 | Forest | Acute Only
484205_5032837 | 7394 | 484205 | 5032837 | Forest | Acute Only
484155_5033587 | 7395 | 484155 | 5033587 | Forest | Acute Only
484155_5033537 | 7396 | 484155 | 5033537 | Forest | Acute Only
484155_5033487 | 7397 | 484155 | 5033487 | Forest | Acute Only
484155_5033437 | 7398 | 484155 | 5033437 | Forest | Acute Only
484155_5033387 | 7399 | 484155 | 5033387 | Forest | Acute Only
484155_5033337 | 7400 | 484155 | 5033337 | Forest | Acute Only
484155_5033287 | 7401 | 484155 | 5033287 | Forest | Acute Only
484155_5033237 | 7402 | 484155 | 5033237 | Forest | Acute Only
484155_5033187 | 7403 | 484155 | 5033187 | Forest | Acute Only
484155_5033137 | 7404 | 484155 | 5033137 | Forest | Residential | Revised to residential exposure due to aerial imagery.
484155_5033087 | 7405 | 484155 | 5033087 | Forest | Residential | Revised to residential exposure due to aerial imagery.
484155_5033037 | 7406 | 484155 | 5033037 | Forest | Residential | Revised to residential exposure due to aerial imagery.
484155_5032987 | 7407 | 484155 | 5032987 | Forest | Residential | Revised to residential exposure due to aerial imagery.
484155_5032937 | 7408 | 484155 | 5032937 | Forest | Acute Only
484155_5032887 | 7409 | 484155 | 5032887 | Forest | Acute Only
484155_5032837 | 7410 | 484155 | 5032837 | Forest | Acute Only
484105_5033587 | 7411 | 484105 | 5033587 | Forest | Acute Only
484105_5033537 | 7412 | 484105 | 5033537 | Forest | Acute Only
484105_5033487 | 7413 | 484105 | 5033487 | Forest | Acute Only
484105_5033437 | 7414 | 484105 | 5033437 | Forest | Acute Only
484105_5033387 | 7415 | 484105 | 5033387 | Forest | Acute Only
484105_5033337 | 7416 | 484105 | 5033337 | Forest | Acute Only
484105_5033287 | 7417 | 484105 | 5033287 | Forest | Acute Only
484105_5033237 | 7418 | 484105 | 5033237 | Forest | Acute Only
484105_5033187 | 7419 | 484105 | 5033187 | Forest | Acute Only
484105_5033137 | 7420 | 484105 | 5033137 | Forest | Residential | Revised to residential exposure due to aerial imagery.
484105_5033087 | 7421 | 484105 | 5033087 | Forest | Residential | Revised to residential exposure due to aerial imagery.
484105_5033037 | 7422 | 484105 | 5033037 | Forest | Residential | Revised to residential exposure due to aerial imagery.
484105_5032987 | 7423 | 484105 | 5032987 | Forest | Residential | Revised to residential exposure due to aerial imagery.
484105_5032937 | 7424 | 484105 | 5032937 | Forest | Acute Only
484105_5032887 | 7425 | 484105 | 5032887 | Forest | Acute Only
484105_5032837 | 7426 | 484105 | 5032837 | Forest | Acute Only
484055_5033587 | 7427 | 484055 | 5033587 | Forest | Acute Only
484055_5033537 | 7428 | 484055 | 5033537 | Forest | Acute Only
484055_5033487 | 7429 | 484055 | 5033487 | Forest | Acute Only
484055_5033437 | 7430 | 484055 | 5033437 | Forest | Acute Only
484055_5033387 | 7431 | 484055 | 5033387 | Forest | Acute Only
484055_5033337 | 7432 | 484055 | 5033337 | Forest | Acute Only
484055_5033287 | 7433 | 484055 | 5033287 | Forest | Acute Only
484055_5033237 | 7434 | 484055 | 5033237 | Forest | Acute Only
484055_5033187 | 7435 | 484055 | 5033187 | Forest | Acute Only
484055_5033137 | 7436 | 484055 | 5033137 | Forest | Residential | Revised to residential exposure due to aerial imagery.
484055_5033087 | 7437 | 484055 | 5033087 | Forest | Residential | Revised to residential exposure due to aerial imagery.
484055_5033037 | 7438 | 484055 | 5033037 | Forest | Residential | Revised to residential exposure due to aerial imagery.
484055_5032987 | 7439 | 484055 | 5032987 | Forest | Residential | Revised to residential exposure due to aerial imagery.
484055_5032937 | 7440 | 484055 | 5032937 | Forest | Acute Only
484055_5032887 | 7441 | 484055 | 5032887 | Forest | Acute Only
484055_5032837 | 7442 | 484055 | 5032837 | Forest | Acute Only
484005_5033587 | 7443 | 484005 | 5033587 | Forest | Acute Only
484005_5033537 | 7444 | 484005 | 5033537 | Forest | Acute Only
484005_5033487 | 7445 | 484005 | 5033487 | Forest | Acute Only
484005_5033437 | 7446 | 484005 | 5033437 | Forest | Acute Only
484005_5033387 | 7447 | 484005 | 5033387 | Forest | Acute Only
484005_5033337 | 7448 | 484005 | 5033337 | Forest | Acute Only
484005_5033287 | 7449 | 484005 | 5033287 | Forest | Acute Only
484005_5033237 | 7450 | 484005 | 5033237 | Forest | Acute Only
484005_5033187 | 7451 | 484005 | 5033187 | Forest | Acute Only
484005_5033137 | 7452 | 484005 | 5033137 | Forest | Residential | Revised to residential exposure due to aerial imagery.
484005_5033087 | 7453 | 484005 | 5033087 | Forest | Residential | Revised to residential exposure due to aerial imagery.
484005_5033037 | 7454 | 484005 | 5033037 | Forest | Residential | Revised to residential exposure due to aerial imagery.
484005_5032987 | 7455 | 484005 | 5032987 | Forest | Residential | Revised to residential exposure due to aerial imagery.
484005_5032937 | 7456 | 484005 | 5032937 | Forest | Acute Only
484005_5032887 | 7457 | 484005 | 5032887 | Forest | Acute Only
484005_5032837 | 7458 | 484005 | 5032837 | Forest | Acute Only
483955_5033587 | 7459 | 483955 | 5033587 | Forest | Acute Only
483955_5033537 | 7460 | 483955 | 5033537 | Forest | Acute Only
483955_5033487 | 7461 | 483955 | 5033487 | Forest | Acute Only
483955_5033437 | 7462 | 483955 | 5033437 | Forest | Acute Only
483955_5033387 | 7463 | 483955 | 5033387 | Forest | Acute Only
483955_5033337 | 7464 | 483955 | 5033337 | Forest | Acute Only
483955_5033287 | 7465 | 483955 | 5033287 | Forest | Acute Only
483955_5033237 | 7466 | 483955 | 5033237 | Forest | Acute Only
483955_5033187 | 7467 | 483955 | 5033187 | Forest | Acute Only
483955_5033137 | 7468 | 483955 | 5033137 | Forest | Residential | Revised to residential exposure due to aerial imagery.
483955_5033087 | 7469 | 483955 | 5033087 | Forest | Residential | Revised to residential exposure due to aerial imagery.
483955_5033037 | 7470 | 483955 | 5033037 | Forest | Residential | Revised to residential exposure due to aerial imagery.
483955_5032987 | 7471 | 483955 | 5032987 | Forest | Residential | Revised to residential exposure due to aerial imagery.
483955_5032937 | 7472 | 483955 | 5032937 | Forest | Acute Only
483955_5032887 | 7473 | 483955 | 5032887 | Forest | Acute Only
483955_5032837 | 7474 | 483955 | 5032837 | Forest | Acute Only
483905_5033587 | 7475 | 483905 | 5033587 | Forest | Acute Only
483905_5033537 | 7476 | 483905 | 5033537 | Forest | Acute Only
483905_5033487 | 7477 | 483905 | 5033487 | Forest | Acute Only
483905_5033437 | 7478 | 483905 | 5033437 | Forest | Acute Only
483905_5033387 | 7479 | 483905 | 5033387 | Forest | Acute Only
483905_5033337 | 7480 | 483905 | 5033337 | Forest | Acute Only
483905_5033287 | 7481 | 483905 | 5033287 | Forest | Acute Only
483905_5033237 | 7482 | 483905 | 5033237 | Forest | Acute Only
483905_5033187 | 7483 | 483905 | 5033187 | Forest | Acute Only
483905_5033137 | 7484 | 483905 | 5033137 | Forest | Residential | Revised to residential exposure due to aerial imagery.
483905_5033087 | 7485 | 483905 | 5033087 | Forest | Residential | Revised to residential exposure due to aerial imagery.
483905_5033037 | 7486 | 483905 | 5033037 | Forest | Residential | Revised to residential exposure due to aerial imagery.
483905_5032987 | 7487 | 483905 | 5032987 | Forest | Residential | Revised to residential exposure due to aerial imagery.
483905_5032937 | 7488 | 483905 | 5032937 | Forest | Acute Only
483905_5032887 | 7489 | 483905 | 5032887 | Forest | Acute Only
483905_5032837 | 7490 | 483905 | 5032837 | Forest | Acute Only
483855_5033587 | 7491 | 483855 | 5033587 | Forest | Acute Only
483855_5033537 | 7492 | 483855 | 5033537 | Forest | Acute Only
483855_5033487 | 7493 | 483855 | 5033487 | Forest | Acute Only
483855_5033437 | 7494 | 483855 | 5033437 | Forest | Acute Only
483855_5033387 | 7495 | 483855 | 5033387 | Forest | Acute Only
483855_5033337 | 7496 | 483855 | 5033337 | Forest | Acute Only
483855_5033287 | 7497 | 483855 | 5033287 | Forest | Acute Only
483855_5033237 | 7498 | 483855 | 5033237 | Forest | Acute Only
483855_5033187 | 7499 | 483855 | 5033187 | Forest | Acute Only
483855_5033137 | 7500 | 483855 | 5033137 | Forest | Residential | Revised to residential exposure due to aerial imagery.
483855_5033087 | 7501 | 483855 | 5033087 | Forest | Residential | Revised to residential exposure due to aerial imagery.
483855_5033037 | 7502 | 483855 | 5033037 | Forest | Residential | Revised to residential exposure due to aerial imagery.
483855_5032987 | 7503 | 483855 | 5032987 | Forest | Residential | Revised to residential exposure due to aerial imagery.
483855_5032937 | 7504 | 483855 | 5032937 | Forest | Acute Only
483855_5032887 | 7505 | 483855 | 5032887 | Forest | Acute Only
483855_5032837 | 7506 | 483855 | 5032837 | Forest | Acute Only
483805_5033587 | 7507 | 483805 | 5033587 | Forest | Acute Only
483805_5033537 | 7508 | 483805 | 5033537 | Forest | Acute Only
483805_5033487 | 7509 | 483805 | 5033487 | Forest | Acute Only
483805_5033437 | 7510 | 483805 | 5033437 | Forest | Acute Only
483805_5033387 | 7511 | 483805 | 5033387 | Forest | Acute Only
483805_5033337 | 7512 | 483805 | 5033337 | Forest | Acute Only
483805_5033287 | 7513 | 483805 | 5033287 | Forest | Acute Only
483805_5033237 | 7514 | 483805 | 5033237 | Forest | Acute Only
483805_5033187 | 7515 | 483805 | 5033187 | Forest | Acute Only
483805_5033137 | 7516 | 483805 | 5033137 | Forest | Residential | Revised to residential exposure due to aerial imagery.
483805_5033087 | 7517 | 483805 | 5033087 | Forest | Residential | Revised to residential exposure due to aerial imagery.
483805_5033037 | 7518 | 483805 | 5033037 | Forest | Residential | Revised to residential exposure due to aerial imagery.
483805_5032987 | 7519 | 483805 | 5032987 | Forest | Residential | Revised to residential exposure due to aerial imagery.
483805_5032937 | 7520 | 483805 | 5032937 | Forest | Acute Only
483805_5032887 | 7521 | 483805 | 5032887 | Forest | Acute Only
483805_5032837 | 7522 | 483805 | 5032837 | Forest | Acute Only
483755_5033587 | 7523 | 483755 | 5033587 | Forest | Acute Only
483755_5033537 | 7524 | 483755 | 5033537 | Forest | Acute Only
483755_5033487 | 7525 | 483755 | 5033487 | Forest | Acute Only
483755_5033437 | 7526 | 483755 | 5033437 | Forest | Acute Only
483755_5033387 | 7527 | 483755 | 5033387 | Forest | Acute Only
483755_5033337 | 7528 | 483755 | 5033337 | Forest | Acute Only
483755_5033287 | 7529 | 483755 | 5033287 | Forest | Acute Only
483755_5033237 | 7530 | 483755 | 5033237 | Forest | Acute Only
483755_5033187 | 7531 | 483755 | 5033187 | Forest | Acute Only
483755_5033137 | 7532 | 483755 | 5033137 | Forest | Acute Only
483755_5033087 | 7533 | 483755 | 5033087 | Forest | Acute Only
483755_5033037 | 7534 | 483755 | 5033037 | Forest | Acute Only
483755_5032987 | 7535 | 483755 | 5032987 | Forest | Acute Only
483755_5032937 | 7536 | 483755 | 5032937 | Forest | Acute Only
483755_5032887 | 7537 | 483755 | 5032887 | Forest | Acute Only
483755_5032837 | 7538 | 483755 | 5032837 | Forest | Acute Only
483705_5033587 | 7539 | 483705 | 5033587 | Forest | Acute Only
483705_5033537 | 7540 | 483705 | 5033537 | Forest | Acute Only
483705_5033487 | 7541 | 483705 | 5033487 | Forest | Acute Only
483705_5033437 | 7542 | 483705 | 5033437 | Forest | Acute Only
483705_5033387 | 7543 | 483705 | 5033387 | Forest | Acute Only
483705_5033337 | 7544 | 483705 | 5033337 | Forest | Acute Only
483705_5033287 | 7545 | 483705 | 5033287 | Forest | Acute Only
483705_5033237 | 7546 | 483705 | 5033237 | Forest | Acute Only
483705_5033187 | 7547 | 483705 | 5033187 | Forest | Acute Only
483705_5033137 | 7548 | 483705 | 5033137 | Forest | Acute Only
483705_5033087 | 7549 | 483705 | 5033087 | Forest | Acute Only
483705_5033037 | 7550 | 483705 | 5033037 | Forest | Acute Only
483705_5032987 | 7551 | 483705 | 5032987 | Forest | Acute Only
483705_5032937 | 7552 | 483705 | 5032937 | Forest | Acute Only
483705_5032887 | 7553 | 483705 | 5032887 | Forest | Acute Only
483705_5032837 | 7554 | 483705 | 5032837 | Forest | Acute Only
483655_5033587 | 7555 | 483655 | 5033587 | Forest | Acute Only
483655_5033537 | 7556 | 483655 | 5033537 | Forest | Acute Only
483655_5033487 | 7557 | 483655 | 5033487 | Forest | Acute Only
483655_5033437 | 7558 | 483655 | 5033437 | Forest | Acute Only
483655_5033387 | 7559 | 483655 | 5033387 | Forest | Acute Only
483655_5033337 | 7560 | 483655 | 5033337 | Forest | Acute Only
483655_5033287 | 7561 | 483655 | 5033287 | Forest | Acute Only
483655_5033237 | 7562 | 483655 | 5033237 | Forest | Acute Only
483655_5033187 | 7563 | 483655 | 5033187 | Forest | Acute Only
483655_5033137 | 7564 | 483655 | 5033137 | Forest | Acute Only
483655_5033087 | 7565 | 483655 | 5033087 | Forest | Acute Only
483655_5033037 | 7566 | 483655 | 5033037 | Forest | Acute Only
483655_5032987 | 7567 | 483655 | 5032987 | Forest | Acute Only
483655_5032937 | 7568 | 483655 | 5032937 | Forest | Acute Only
483655_5032887 | 7569 | 483655 | 5032887 | Forest | Acute Only
483655_5032837 | 7570 | 483655 | 5032837 | Forest | Acute Only
483605_5033587 | 7571 | 483605 | 5033587 | Forest | Acute Only
483605_5033537 | 7572 | 483605 | 5033537 | Forest | Acute Only
483605_5033487 | 7573 | 483605 | 5033487 | Forest | Acute Only
483605_5033437 | 7574 | 483605 | 5033437 | Forest | Acute Only
483605_5033387 | 7575 | 483605 | 5033387 | Forest | Acute Only
483605_5033337 | 7576 | 483605 | 5033337 | Forest | Acute Only
483605_5033287 | 7577 | 483605 | 5033287 | Forest | Acute Only
483605_5033237 | 7578 | 483605 | 5033237 | Forest | Acute Only
483605_5033187 | 7579 | 483605 | 5033187 | Forest | Acute Only
483605_5033137 | 7580 | 483605 | 5033137 | Forest | Acute Only
483605_5033087 | 7581 | 483605 | 5033087 | Forest | Acute Only
483605_5033037 | 7582 | 483605 | 5033037 | Forest | Acute Only
483605_5032987 | 7583 | 483605 | 5032987 | Forest | Acute Only
483605_5032937 | 7584 | 483605 | 5032937 | Forest | Acute Only
483605_5032887 | 7585 | 483605 | 5032887 | Forest | Acute Only
483605_5032837 | 7586 | 483605 | 5032837 | Forest | Acute Only
483555_5033587 | 7587 | 483555 | 5033587 | Forest | Acute Only
483555_5033537 | 7588 | 483555 | 5033537 | Forest | Acute Only
483555_5033487 | 7589 | 483555 | 5033487 | Forest | Acute Only
483555_5033437 | 7590 | 483555 | 5033437 | Forest | Acute Only
483555_5033387 | 7591 | 483555 | 5033387 | Forest | Acute Only
483555_5033337 | 7592 | 483555 | 5033337 | Forest | Acute Only
483555_5033287 | 7593 | 483555 | 5033287 | Forest | Acute Only
483555_5033237 | 7594 | 483555 | 5033237 | Forest | Acute Only
483555_5033187 | 7595 | 483555 | 5033187 | Forest | Acute Only
483555_5033137 | 7596 | 483555 | 5033137 | Forest | Acute Only
483555_5033087 | 7597 | 483555 | 5033087 | Forest | Acute Only
483555_5033037 | 7598 | 483555 | 5033037 | Forest | Acute Only
483555_5032987 | 7599 | 483555 | 5032987 | Forest | Acute Only
483555_5032937 | 7600 | 483555 | 5032937 | Forest | Acute Only
483555_5032887 | 7601 | 483555 | 5032887 | Forest | Acute Only
483555_5032837 | 7602 | 483555 | 5032837 | Forest | Acute Only
484305_5033637 | 7603 | 484305 | 5033637 | Forest | Acute Only
484305_5033687 | 7604 | 484305 | 5033687 | Forest | Acute Only
484305_5033737 | 7605 | 484305 | 5033737 | Forest | Acute Only
484305_5033787 | 7606 | 484305 | 5033787 | Forest | Acute Only
484305_5033837 | 7607 | 484305 | 5033837 | Forest | Acute Only
484305_5033887 | 7608 | 484305 | 5033887 | Forest | Acute Only
484305_5033937 | 7609 | 484305 | 5033937 | Forest | Acute Only
484305_5033987 | 7610 | 484305 | 5033987 | Forest | Acute Only
484305_5034037 | 7611 | 484305 | 5034037 | Forest | Acute Only
484305_5034087 | 7612 | 484305 | 5034087 | Forest | Acute Only
484305_5034137 | 7613 | 484305 | 5034137 | Forest | Acute Only
484305_5034187 | 7614 | 484305 | 5034187 | Forest | Acute Only
484305_5034237 | 7615 | 484305 | 5034237 | Forest | Acute Only
484305_5034287 | 7616 | 484305 | 5034287 | Forest | Acute Only
484305_5034337 | 7617 | 484305 | 5034337 | Forest | Acute Only
484305_5034387 | 7618 | 484305 | 5034387 | Forest | Acute Only
484305_5034437 | 7619 | 484305 | 5034437 | Forest | Acute Only
484305_5034487 | 7620 | 484305 | 5034487 | Forest | Acute Only
484305_5034537 | 7621 | 484305 | 5034537 | Forest | Acute Only
484305_5034587 | 7622 | 484305 | 5034587 | Forest | Acute Only
484305_5034637 | 7623 | 484305 | 5034637 | Forest | Acute Only
484305_5034687 | 7624 | 484305 | 5034687 | Forest | Acute Only
484305_5034737 | 7625 | 484305 | 5034737 | Forest | Acute Only
484305_5034787 | 7626 | 484305 | 5034787 | Forest | Acute Only
484305_5034837 | 7627 | 484305 | 5034837 | Forest | Acute Only
484305_5034887 | 7628 | 484305 | 5034887 | Forest | Acute Only
484305_5034937 | 7629 | 484305 | 5034937 | Forest | Acute Only
484305_5034987 | 7630 | 484305 | 5034987 | Forest | Acute Only
484305_5035037 | 7631 | 484305 | 5035037 | Forest | Acute Only
484305_5035087 | 7632 | 484305 | 5035087 | Forest | Acute Only
484305_5035137 | 7633 | 484305 | 5035137 | Forest | Acute Only
484305_5035187 | 7634 | 484305 | 5035187 | Forest | Acute Only
484305_5035237 | 7635 | 484305 | 5035237 | Forest | Acute Only
484305_5035287 | 7636 | 484305 | 5035287 | Forest | Acute Only
484305_5035337 | 7637 | 484305 | 5035337 | Forest | Acute Only
484305_5035387 | 7638 | 484305 | 5035387 | Forest | Acute Only
484305_5035437 | 7639 | 484305 | 5035437 | Public right-of-way | Risk Not Assessed
484305_5035487 | 7640 | 484305 | 5035487 | Forest | Acute Only
484305_5035537 | 7641 | 484305 | 5035537 | Forest | Acute Only
484305_5035587 | 7642 | 484305 | 5035587 | Forest | Acute Only
484305_5035637 | 7643 | 484305 | 5035637 | Forest | Acute Only
484305_5035687 | 7644 | 484305 | 5035687 | Forest | Acute Only
484305_5035737 | 7645 | 484305 | 5035737 | Forest | Acute Only
484305_5035787 | 7646 | 484305 | 5035787 | Forest | Acute Only
484305_5035837 | 7647 | 484305 | 5035837 | Forest | Acute Only
484305_5035887 | 7648 | 484305 | 5035887 | Forest | Worker | Revised to work exposure based on aerial imagery.
484305_5035937 | 7649 | 484305 | 5035937 | Forest | Worker | Revised to work exposure based on aerial imagery.
484305_5035987 | 7650 | 484305 | 5035987 | Forest | Worker | Revised to work exposure based on aerial imagery.
484305_5036037 | 7651 | 484305 | 5036037 | Forest | Worker | Revised to work exposure based on aerial imagery.
484305_5036087 | 7652 | 484305 | 5036087 | Forest | Worker | Revised to work exposure based on aerial imagery.
484305_5036137 | 7653 | 484305 | 5036137 | Forest | Worker | Revised to work exposure based on aerial imagery.
484305_5036187 | 7654 | 484305 | 5036187 | Forest | Worker | Revised to work exposure based on aerial imagery.
484305_5036237 | 7655 | 484305 | 5036237 | Forest | Worker | Revised to work exposure based on aerial imagery.
484305_5036287 | 7656 | 484305 | 5036287 | Forest | Worker | Revised to work exposure based on aerial imagery.
484305_5036337 | 7657 | 484305 | 5036337 | Forest | Worker | Revised to work exposure based on aerial imagery.
484255_5033637 | 7658 | 484255 | 5033637 | Forest | Acute Only
484255_5033687 | 7659 | 484255 | 5033687 | Forest | Acute Only
484255_5033737 | 7660 | 484255 | 5033737 | Forest | Acute Only
484255_5033787 | 7661 | 484255 | 5033787 | Forest | Acute Only
484255_5033837 | 7662 | 484255 | 5033837 | Forest | Acute Only
484255_5033887 | 7663 | 484255 | 5033887 | Forest | Acute Only
484255_5033937 | 7664 | 484255 | 5033937 | Forest | Acute Only
484255_5033987 | 7665 | 484255 | 5033987 | Forest | Acute Only
484255_5034037 | 7666 | 484255 | 5034037 | Forest | Acute Only
484255_5034087 | 7667 | 484255 | 5034087 | Forest | Acute Only
484255_5034137 | 7668 | 484255 | 5034137 | Forest | Acute Only
484255_5034187 | 7669 | 484255 | 5034187 | Forest | Acute Only
484255_5034237 | 7670 | 484255 | 5034237 | Forest | Acute Only
484255_5034287 | 7671 | 484255 | 5034287 | Forest | Acute Only
484255_5034337 | 7672 | 484255 | 5034337 | Forest | Acute Only
484255_5034387 | 7673 | 484255 | 5034387 | Forest | Acute Only
484255_5034437 | 7674 | 484255 | 5034437 | Forest | Acute Only
484255_5034487 | 7675 | 484255 | 5034487 | Forest | Acute Only
484255_5034537 | 7676 | 484255 | 5034537 | Forest | Acute Only
484255_5034587 | 7677 | 484255 | 5034587 | Forest | Acute Only
484255_5034637 | 7678 | 484255 | 5034637 | Forest | Acute Only
484255_5034687 | 7679 | 484255 | 5034687 | Forest | Acute Only
484255_5034737 | 7680 | 484255 | 5034737 | Forest | Acute Only
484255_5034787 | 7681 | 484255 | 5034787 | Forest | Acute Only
484255_5034837 | 7682 | 484255 | 5034837 | Forest | Acute Only
484255_5034887 | 7683 | 484255 | 5034887 | Forest | Acute Only
484255_5034937 | 7684 | 484255 | 5034937 | Forest | Acute Only
484255_5034987 | 7685 | 484255 | 5034987 | Forest | Acute Only
484255_5035037 | 7686 | 484255 | 5035037 | Forest | Acute Only
484255_5035087 | 7687 | 484255 | 5035087 | Forest | Acute Only
484255_5035137 | 7688 | 484255 | 5035137 | Forest | Acute Only
484255_5035187 | 7689 | 484255 | 5035187 | Forest | Acute Only
484255_5035237 | 7690 | 484255 | 5035237 | Forest | Acute Only
484255_5035287 | 7691 | 484255 | 5035287 | Forest | Acute Only
484255_5035337 | 7692 | 484255 | 5035337 | Public right-of-way | Risk Not Assessed
484255_5035387 | 7693 | 484255 | 5035387 | Forest | Acute Only
484255_5035437 | 7694 | 484255 | 5035437 | Forest | Acute Only
484255_5035487 | 7695 | 484255 | 5035487 | Forest | Acute Only
484255_5035537 | 7696 | 484255 | 5035537 | Forest | Acute Only
484255_5035587 | 7697 | 484255 | 5035587 | Forest | Acute Only
484255_5035637 | 7698 | 484255 | 5035637 | Forest | Acute Only
484255_5035687 | 7699 | 484255 | 5035687 | Forest | Acute Only
484255_5035737 | 7700 | 484255 | 5035737 | Public right-of-way | Acute Only
484255_5035787 | 7701 | 484255 | 5035787 | Forest | Acute Only
484255_5035837 | 7702 | 484255 | 5035837 | Forest | Acute Only
484255_5035887 | 7703 | 484255 | 5035887 | Forest | Worker | Revised to work exposure based on aerial imagery.
484255_5035937 | 7704 | 484255 | 5035937 | Forest | Worker | Revised to work exposure based on aerial imagery.
484255_5035987 | 7705 | 484255 | 5035987 | Forest | Worker | Revised to work exposure based on aerial imagery.
484255_5036037 | 7706 | 484255 | 5036037 | Forest | Worker | Revised to work exposure based on aerial imagery.
484255_5036087 | 7707 | 484255 | 5036087 | Forest | Worker | Revised to work exposure based on aerial imagery.
484255_5036137 | 7708 | 484255 | 5036137 | Forest | Worker | Revised to work exposure based on aerial imagery.
484255_5036187 | 7709 | 484255 | 5036187 | Forest | Worker | Revised to work exposure based on aerial imagery.
484255_5036237 | 7710 | 484255 | 5036237 | Forest | Worker | Revised to work exposure based on aerial imagery.
484255_5036287 | 7711 | 484255 | 5036287 | Forest | Worker | Revised to work exposure based on aerial imagery.
484255_5036337 | 7712 | 484255 | 5036337 | Forest | Worker | Revised to work exposure based on aerial imagery.
484205_5033637 | 7713 | 484205 | 5033637 | Forest | Acute Only
484205_5033687 | 7714 | 484205 | 5033687 | Forest | Acute Only
484205_5033737 | 7715 | 484205 | 5033737 | Forest | Acute Only
484205_5033787 | 7716 | 484205 | 5033787 | Forest | Acute Only
484205_5033837 | 7717 | 484205 | 5033837 | Forest | Acute Only
484205_5033887 | 7718 | 484205 | 5033887 | Forest | Acute Only
484205_5033937 | 7719 | 484205 | 5033937 | Forest | Acute Only
484205_5033987 | 7720 | 484205 | 5033987 | Forest | Acute Only
484205_5034037 | 7721 | 484205 | 5034037 | Forest | Acute Only
484205_5034087 | 7722 | 484205 | 5034087 | Forest | Acute Only
484205_5034137 | 7723 | 484205 | 5034137 | Forest | Acute Only
484205_5034187 | 7724 | 484205 | 5034187 | Forest | Acute Only
484205_5034237 | 7725 | 484205 | 5034237 | Forest | Acute Only
484205_5034287 | 7726 | 484205 | 5034287 | Forest | Acute Only
484205_5034337 | 7727 | 484205 | 5034337 | Forest | Acute Only
484205_5034387 | 7728 | 484205 | 5034387 | Forest | Acute Only
484205_5034437 | 7729 | 484205 | 5034437 | Forest | Acute Only
484205_5034487 | 7730 | 484205 | 5034487 | Forest | Acute Only
484205_5034537 | 7731 | 484205 | 5034537 | Forest | Acute Only
484205_5034587 | 7732 | 484205 | 5034587 | Forest | Acute Only
484205_5034637 | 7733 | 484205 | 5034637 | Forest | Acute Only
484205_5034687 | 7734 | 484205 | 5034687 | Forest | Acute Only
484205_5034737 | 7735 | 484205 | 5034737 | Forest | Acute Only
484205_5034787 | 7736 | 484205 | 5034787 | Forest | Acute Only
484205_5034837 | 7737 | 484205 | 5034837 | Forest | Acute Only
484205_5034887 | 7738 | 484205 | 5034887 | Forest | Acute Only
484205_5034937 | 7739 | 484205 | 5034937 | Forest | Acute Only
484205_5034987 | 7740 | 484205 | 5034987 | Forest | Acute Only
484205_5035037 | 7741 | 484205 | 5035037 | Forest | Acute Only
484205_5035087 | 7742 | 484205 | 5035087 | Forest | Acute Only
484205_5035137 | 7743 | 484205 | 5035137 | Forest | Acute Only
484205_5035187 | 7744 | 484205 | 5035187 | Forest | Acute Only
484205_5035237 | 7745 | 484205 | 5035237 | Public right-of-way | Risk Not Assessed
484205_5035287 | 7746 | 484205 | 5035287 | Forest | Acute Only
484205_5035337 | 7747 | 484205 | 5035337 | Forest | Acute Only
484205_5035387 | 7748 | 484205 | 5035387 | Forest | Acute Only
484205_5035437 | 7749 | 484205 | 5035437 | Forest | Acute Only
484205_5035487 | 7750 | 484205 | 5035487 | Forest | Acute Only
484205_5035537 | 7751 | 484205 | 5035537 | Forest | Acute Only
484205_5035587 | 7752 | 484205 | 5035587 | Forest | Acute Only
484205_5035637 | 7753 | 484205 | 5035637 | Forest | Acute Only
484205_5035687 | 7754 | 484205 | 5035687 | Forest | Acute Only
484205_5035737 | 7755 | 484205 | 5035737 | Forest | Acute Only
484205_5035787 | 7756 | 484205 | 5035787 | Public right-of-way | Acute Only
484205_5035837 | 7757 | 484205 | 5035837 | Forest | Acute Only
484205_5035887 | 7758 | 484205 | 5035887 | Forest | Acute Only
484205_5035937 | 7759 | 484205 | 5035937 | Forest | Worker | Revised to work exposure based on aerial imagery.
484205_5035987 | 7760 | 484205 | 5035987 | Forest | Worker | Revised to work exposure based on aerial imagery.
484205_5036037 | 7761 | 484205 | 5036037 | Forest | Worker | Revised to work exposure based on aerial imagery.
484205_5036087 | 7762 | 484205 | 5036087 | Forest | Worker | Revised to work exposure based on aerial imagery.
484205_5036137 | 7763 | 484205 | 5036137 | Forest | Worker | Revised to work exposure based on aerial imagery.
484205_5036187 | 7764 | 484205 | 5036187 | Forest | Worker | Revised to work exposure based on aerial imagery.
484205_5036237 | 7765 | 484205 | 5036237 | Forest | Worker | Revised to work exposure based on aerial imagery.
484205_5036287 | 7766 | 484205 | 5036287 | Forest | Worker | Revised to work exposure based on aerial imagery.
484205_5036337 | 7767 | 484205 | 5036337 | Forest | Worker | Revised to work exposure based on aerial imagery.
484155_5033637 | 7768 | 484155 | 5033637 | Forest | Acute Only
484155_5033687 | 7769 | 484155 | 5033687 | Forest | Acute Only
484155_5033737 | 7770 | 484155 | 5033737 | Forest | Acute Only
484155_5033787 | 7771 | 484155 | 5033787 | Forest | Acute Only
484155_5033837 | 7772 | 484155 | 5033837 | Forest | Acute Only
484155_5033887 | 7773 | 484155 | 5033887 | Forest | Acute Only
484155_5033937 | 7774 | 484155 | 5033937 | Forest | Acute Only
484155_5033987 | 7775 | 484155 | 5033987 | Forest | Acute Only
484155_5034037 | 7776 | 484155 | 5034037 | Forest | Acute Only
484155_5034087 | 7777 | 484155 | 5034087 | Forest | Acute Only
484155_5034137 | 7778 | 484155 | 5034137 | Forest | Acute Only
484155_5034187 | 7779 | 484155 | 5034187 | Forest | Acute Only
484155_5034237 | 7780 | 484155 | 5034237 | Forest | Acute Only
484155_5034287 | 7781 | 484155 | 5034287 | Forest | Acute Only
484155_5034337 | 7782 | 484155 | 5034337 | Forest | Acute Only
484155_5034387 | 7783 | 484155 | 5034387 | Forest | Acute Only
484155_5034437 | 7784 | 484155 | 5034437 | Forest | Acute Only
484155_5034487 | 7785 | 484155 | 5034487 | Forest | Acute Only
484155_5034537 | 7786 | 484155 | 5034537 | Forest | Acute Only
484155_5034587 | 7787 | 484155 | 5034587 | Forest | Acute Only
484155_5034637 | 7788 | 484155 | 5034637 | Forest | Acute Only
484155_5034687 | 7789 | 484155 | 5034687 | Forest | Acute Only
484155_5034737 | 7790 | 484155 | 5034737 | Forest | Acute Only
484155_5034787 | 7791 | 484155 | 5034787 | Forest | Acute Only
484155_5034837 | 7792 | 484155 | 5034837 | Forest | Acute Only
484155_5034887 | 7793 | 484155 | 5034887 | Forest | Acute Only
484155_5034937 | 7794 | 484155 | 5034937 | Forest | Acute Only
484155_5034987 | 7795 | 484155 | 5034987 | Forest | Acute Only
484155_5035037 | 7796 | 484155 | 5035037 | Forest | Acute Only
484155_5035087 | 7797 | 484155 | 5035087 | Forest | Acute Only
484155_5035137 | 7798 | 484155 | 5035137 | Public right-of-way | Risk Not Assessed
484155_5035187 | 7799 | 484155 | 5035187 | Forest | Acute Only
484155_5035237 | 7800 | 484155 | 5035237 | Forest | Acute Only
484155_5035287 | 7801 | 484155 | 5035287 | Forest | Acute Only
484155_5035337 | 7802 | 484155 | 5035337 | Forest | Acute Only
484155_5035387 | 7803 | 484155 | 5035387 | Forest | Acute Only
484155_5035437 | 7804 | 484155 | 5035437 | Forest | Acute Only
484155_5035487 | 7805 | 484155 | 5035487 | Forest | Acute Only
484155_5035537 | 7806 | 484155 | 5035537 | Forest | Acute Only
484155_5035587 | 7807 | 484155 | 5035587 | Forest | Acute Only
484155_5035637 | 7808 | 484155 | 5035637 | Forest | Acute Only
484155_5035687 | 7809 | 484155 | 5035687 | Forest | Acute Only
484155_5035737 | 7810 | 484155 | 5035737 | Forest | Acute Only
484155_5035787 | 7811 | 484155 | 5035787 | Forest | Acute Only
484155_5035837 | 7812 | 484155 | 5035837 | Public right-of-way | Acute Only
484155_5035887 | 7813 | 484155 | 5035887 | Forest | Acute Only
484155_5035937 | 7814 | 484155 | 5035937 | Forest | Worker | Revised to work exposure based on aerial imagery.
484155_5035987 | 7815 | 484155 | 5035987 | Forest | Worker | Revised to work exposure based on aerial imagery.
484155_5036037 | 7816 | 484155 | 5036037 | Forest | Worker | Revised to work exposure based on aerial imagery.
484155_5036087 | 7817 | 484155 | 5036087 | Forest | Worker | Revised to work exposure based on aerial imagery.
484155_5036137 | 7818 | 484155 | 5036137 | Forest | Worker | Revised to work exposure based on aerial imagery.
484155_5036187 | 7819 | 484155 | 5036187 | Forest | Worker | Revised to work exposure based on aerial imagery.
484155_5036237 | 7820 | 484155 | 5036237 | Forest | Worker | Revised to work exposure based on aerial imagery.
484155_5036287 | 7821 | 484155 | 5036287 | Forest | Worker | Revised to work exposure based on aerial imagery.
484155_5036337 | 7822 | 484155 | 5036337 | Forest | Worker | Revised to work exposure based on aerial imagery.
484105_5033637 | 7823 | 484105 | 5033637 | Forest | Acute Only
484105_5033687 | 7824 | 484105 | 5033687 | Forest | Acute Only
484105_5033737 | 7825 | 484105 | 5033737 | Forest | Acute Only
484105_5033787 | 7826 | 484105 | 5033787 | Forest | Acute Only
484105_5033837 | 7827 | 484105 | 5033837 | Forest | Acute Only
484105_5033887 | 7828 | 484105 | 5033887 | Forest | Acute Only
484105_5033937 | 7829 | 484105 | 5033937 | Forest | Acute Only
484105_5033987 | 7830 | 484105 | 5033987 | Forest | Acute Only
484105_5034037 | 7831 | 484105 | 5034037 | Forest | Acute Only
484105_5034087 | 7832 | 484105 | 5034087 | Forest | Acute Only
484105_5034137 | 7833 | 484105 | 5034137 | Forest | Acute Only
484105_5034187 | 7834 | 484105 | 5034187 | Forest | Acute Only
484105_5034237 | 7835 | 484105 | 5034237 | Forest | Acute Only
484105_5034287 | 7836 | 484105 | 5034287 | Forest | Acute Only
484105_5034337 | 7837 | 484105 | 5034337 | Forest | Acute Only
484105_5034387 | 7838 | 484105 | 5034387 | Forest | Acute Only
484105_5034437 | 7839 | 484105 | 5034437 | Forest | Acute Only
484105_5034487 | 7840 | 484105 | 5034487 | Forest | Acute Only
484105_5034537 | 7841 | 484105 | 5034537 | Forest | Acute Only
484105_5034587 | 7842 | 484105 | 5034587 | Forest | Acute Only
484105_5034637 | 7843 | 484105 | 5034637 | Forest | Acute Only
484105_5034687 | 7844 | 484105 | 5034687 | Forest | Acute Only
484105_5034737 | 7845 | 484105 | 5034737 | Forest | Acute Only
484105_5034787 | 7846 | 484105 | 5034787 | Forest | Acute Only
484105_5034837 | 7847 | 484105 | 5034837 | Forest | Acute Only
484105_5034887 | 7848 | 484105 | 5034887 | Forest | Acute Only
484105_5034937 | 7849 | 484105 | 5034937 | Forest | Acute Only
484105_5034987 | 7850 | 484105 | 5034987 | Forest | Acute Only
484105_5035037 | 7851 | 484105 | 5035037 | Forest | Acute Only
484105_5035087 | 7852 | 484105 | 5035087 | Forest | Acute Only
484105_5035137 | 7853 | 484105 | 5035137 | Forest | Acute Only
484105_5035187 | 7854 | 484105 | 5035187 | Forest | Acute Only
484105_5035237 | 7855 | 484105 | 5035237 | Forest | Acute Only
484105_5035287 | 7856 | 484105 | 5035287 | Forest | Acute Only
484105_5035337 | 7857 | 484105 | 5035337 | Forest | Acute Only
484105_5035387 | 7858 | 484105 | 5035387 | Forest | Acute Only
484105_5035437 | 7859 | 484105 | 5035437 | Forest | Acute Only
484105_5035487 | 7860 | 484105 | 5035487 | Forest | Acute Only
484105_5035537 | 7861 | 484105 | 5035537 | Forest | Acute Only
484105_5035587 | 7862 | 484105 | 5035587 | Forest | Acute Only
484105_5035637 | 7863 | 484105 | 5035637 | Forest | Acute Only
484105_5035687 | 7864 | 484105 | 5035687 | Forest | Acute Only
484105_5035737 | 7865 | 484105 | 5035737 | Forest | Acute Only
484105_5035787 | 7866 | 484105 | 5035787 | Forest | Acute Only
484105_5035837 | 7867 | 484105 | 5035837 | Forest | Acute Only
484105_5035887 | 7868 | 484105 | 5035887 | Public right-of-way | Acute Only
484105_5035937 | 7869 | 484105 | 5035937 | Forest | Acute Only
484105_5035987 | 7870 | 484105 | 5035987 | Forest | Worker | Revised to work exposure based on aerial imagery.
484105_5036037 | 7871 | 484105 | 5036037 | Forest | Worker | Revised to work exposure based on aerial imagery.
484105_5036087 | 7872 | 484105 | 5036087 | Forest | Worker | Revised to work exposure based on aerial imagery.
484105_5036137 | 7873 | 484105 | 5036137 | Forest | Worker | Revised to work exposure based on aerial imagery.
484105_5036187 | 7874 | 484105 | 5036187 | Forest | Worker | Revised to work exposure based on aerial imagery.
484105_5036237 | 7875 | 484105 | 5036237 | Forest | Acute Only
484105_5036287 | 7876 | 484105 | 5036287 | Forest | Acute Only
484105_5036337 | 7877 | 484105 | 5036337 | Forest | Acute Only
484055_5033637 | 7878 | 484055 | 5033637 | Forest | Acute Only
484055_5033687 | 7879 | 484055 | 5033687 | Forest | Acute Only
484055_5033737 | 7880 | 484055 | 5033737 | Forest | Acute Only
484055_5033787 | 7881 | 484055 | 5033787 | Forest | Acute Only
484055_5033837 | 7882 | 484055 | 5033837 | Forest | Acute Only
484055_5033887 | 7883 | 484055 | 5033887 | Forest | Acute Only
484055_5033937 | 7884 | 484055 | 5033937 | Forest | Acute Only
484055_5033987 | 7885 | 484055 | 5033987 | Forest | Acute Only
484055_5034037 | 7886 | 484055 | 5034037 | Forest | Acute Only
484055_5034087 | 7887 | 484055 | 5034087 | Forest | Acute Only
484055_5034137 | 7888 | 484055 | 5034137 | Forest | Acute Only
484055_5034187 | 7889 | 484055 | 5034187 | Forest | Acute Only
484055_5034237 | 7890 | 484055 | 5034237 | Forest | Acute Only
484055_5034287 | 7891 | 484055 | 5034287 | Forest | Acute Only
484055_5034337 | 7892 | 484055 | 5034337 | Forest | Acute Only
484055_5034387 | 7893 | 484055 | 5034387 | Forest | Acute Only
484055_5034437 | 7894 | 484055 | 5034437 | Forest | Acute Only
484055_5034487 | 7895 | 484055 | 5034487 | Forest | Acute Only
484055_5034537 | 7896 | 484055 | 5034537 | Forest | Acute Only
484055_5034587 | 7897 | 484055 | 5034587 | Forest | Acute Only
484055_5034637 | 7898 | 484055 | 5034637 | Forest | Acute Only
484055_5034687 | 7899 | 484055 | 5034687 | Forest | Acute Only
484055_5034737 | 7900 | 484055 | 5034737 | Forest | Acute Only
484055_5034787 | 7901 | 484055 | 5034787 | Forest | Acute Only
484055_5034837 | 7902 | 484055 | 5034837 | Forest | Acute Only
484055_5034887 | 7903 | 484055 | 5034887 | Forest | Acute Only
484055_5034937 | 7904 | 484055 | 5034937 | Forest | Acute Only
484055_5034987 | 7905 | 484055 | 5034987 | Forest | Acute Only
484055_5035037 | 7906 | 484055 | 5035037 | Forest | Acute Only
484055_5035087 | 7907 | 484055 | 5035087 | Forest | Acute Only
484055_5035137 | 7908 | 484055 | 5035137 | Forest | Acute Only
484055_5035187 | 7909 | 484055 | 5035187 | Forest | Acute Only
484055_5035237 | 7910 | 484055 | 5035237 | Forest | Acute Only
484055_5035287 | 7911 | 484055 | 5035287 | Forest | Acute Only
484055_5035337 | 7912 | 484055 | 5035337 | Forest | Acute Only
484055_5035387 | 7913 | 484055 | 5035387 | Forest | Acute Only
484055_5035437 | 7914 | 484055 | 5035437 | Forest | Acute Only
484055_5035487 | 7915 | 484055 | 5035487 | Forest | Acute Only
484055_5035537 | 7916 | 484055 | 5035537 | Forest | Acute Only
484055_5035587 | 7917 | 484055 | 5035587 | Forest | Acute Only
484055_5035637 | 7918 | 484055 | 5035637 | Forest | Acute Only
484055_5035687 | 7919 | 484055 | 5035687 | Forest | Acute Only
484055_5035737 | 7920 | 484055 | 5035737 | Forest | Acute Only
484055_5035787 | 7921 | 484055 | 5035787 | Forest | Acute Only
484055_5035837 | 7922 | 484055 | 5035837 | Forest | Acute Only
484055_5035887 | 7923 | 484055 | 5035887 | Forest | Acute Only
484055_5035937 | 7924 | 484055 | 5035937 | Forest | Acute Only
484055_5035987 | 7925 | 484055 | 5035987 | Forest | Acute Only
484055_5036037 | 7926 | 484055 | 5036037 | Forest | Acute Only
484055_5036087 | 7927 | 484055 | 5036087 | Forest | Acute Only
484055_5036137 | 7928 | 484055 | 5036137 | Forest | Acute Only
484055_5036187 | 7929 | 484055 | 5036187 | Forest | Acute Only
484055_5036237 | 7930 | 484055 | 5036237 | Forest | Acute Only
484055_5036287 | 7931 | 484055 | 5036287 | Forest | Acute Only
484055_5036337 | 7932 | 484055 | 5036337 | Forest | Acute Only
484005_5033637 | 7933 | 484005 | 5033637 | Forest | Acute Only
484005_5033687 | 7934 | 484005 | 5033687 | Forest | Acute Only
484005_5033737 | 7935 | 484005 | 5033737 | Forest | Acute Only
484005_5033787 | 7936 | 484005 | 5033787 | Forest | Acute Only
484005_5033837 | 7937 | 484005 | 5033837 | Forest | Acute Only
484005_5033887 | 7938 | 484005 | 5033887 | Forest | Acute Only
484005_5033937 | 7939 | 484005 | 5033937 | Public right-of-way | Risk Not Assessed
484005_5033987 | 7940 | 484005 | 5033987 | Forest | Acute Only
484005_5034037 | 7941 | 484005 | 5034037 | Forest | Acute Only
484005_5034087 | 7942 | 484005 | 5034087 | Forest | Acute Only
484005_5034137 | 7943 | 484005 | 5034137 | Forest | Acute Only
484005_5034187 | 7944 | 484005 | 5034187 | Forest | Acute Only
484005_5034237 | 7945 | 484005 | 5034237 | Forest | Acute Only
484005_5034287 | 7946 | 484005 | 5034287 | Forest | Acute Only
484005_5034337 | 7947 | 484005 | 5034337 | Forest | Acute Only
484005_5034387 | 7948 | 484005 | 5034387 | Forest | Acute Only
484005_5034437 | 7949 | 484005 | 5034437 | Forest | Acute Only
484005_5034487 | 7950 | 484005 | 5034487 | Forest | Acute Only
484005_5034537 | 7951 | 484005 | 5034537 | Forest | Acute Only
484005_5034587 | 7952 | 484005 | 5034587 | Forest | Acute Only
484005_5034637 | 7953 | 484005 | 5034637 | Forest | Acute Only
484005_5034687 | 7954 | 484005 | 5034687 | Forest | Acute Only
484005_5034737 | 7955 | 484005 | 5034737 | Forest | Acute Only
484005_5034787 | 7956 | 484005 | 5034787 | Forest | Acute Only
484005_5034837 | 7957 | 484005 | 5034837 | Forest | Acute Only
484005_5034887 | 7958 | 484005 | 5034887 | Forest | Acute Only
484005_5034937 | 7959 | 484005 | 5034937 | Forest | Acute Only
484005_5034987 | 7960 | 484005 | 5034987 | Forest | Acute Only
484005_5035037 | 7961 | 484005 | 5035037 | Forest | Acute Only
484005_5035087 | 7962 | 484005 | 5035087 | Forest | Acute Only
484005_5035137 | 7963 | 484005 | 5035137 | Forest | Acute Only
484005_5035187 | 7964 | 484005 | 5035187 | Forest | Acute Only
484005_5035237 | 7965 | 484005 | 5035237 | Forest | Acute Only
484005_5035287 | 7966 | 484005 | 5035287 | Forest | Acute Only
484005_5035337 | 7967 | 484005 | 5035337 | Forest | Acute Only
484005_5035387 | 7968 | 484005 | 5035387 | Forest | Acute Only
484005_5035437 | 7969 | 484005 | 5035437 | Forest | Acute Only
484005_5035487 | 7970 | 484005 | 5035487 | Forest | Acute Only
484005_5035537 | 7971 | 484005 | 5035537 | Forest | Acute Only
484005_5035587 | 7972 | 484005 | 5035587 | Forest | Acute Only
484005_5035637 | 7973 | 484005 | 5035637 | Forest | Acute Only
484005_5035687 | 7974 | 484005 | 5035687 | Forest | Acute Only
484005_5035737 | 7975 | 484005 | 5035737 | Forest | Acute Only
484005_5035787 | 7976 | 484005 | 5035787 | Forest | Acute Only
484005_5035837 | 7977 | 484005 | 5035837 | Forest | Acute Only
484005_5035887 | 7978 | 484005 | 5035887 | Forest | Acute Only
484005_5035937 | 7979 | 484005 | 5035937 | Forest | Acute Only
484005_5035987 | 7980 | 484005 | 5035987 | Forest | Acute Only
484005_5036037 | 7981 | 484005 | 5036037 | Forest | Acute Only
484005_5036087 | 7982 | 484005 | 5036087 | Forest | Acute Only
484005_5036137 | 7983 | 484005 | 5036137 | Forest | Acute Only
484005_5036187 | 7984 | 484005 | 5036187 | Forest | Acute Only
484005_5036237 | 7985 | 484005 | 5036237 | Forest | Acute Only
484005_5036287 | 7986 | 484005 | 5036287 | Forest | Acute Only
484005_5036337 | 7987 | 484005 | 5036337 | Forest | Acute Only
483955_5033637 | 7988 | 483955 | 5033637 | Forest | Acute Only
483955_5033687 | 7989 | 483955 | 5033687 | Forest | Acute Only
483955_5033737 | 7990 | 483955 | 5033737 | Forest | Acute Only
483955_5033787 | 7991 | 483955 | 5033787 | Forest | Acute Only
483955_5033837 | 7992 | 483955 | 5033837 | Forest | Acute Only
483955_5033887 | 7993 | 483955 | 5033887 | Forest | Acute Only
483955_5033937 | 7994 | 483955 | 5033937 | Forest | Acute Only
483955_5033987 | 7995 | 483955 | 5033987 | Forest | Acute Only
483955_5034037 | 7996 | 483955 | 5034037 | Forest | Acute Only
483955_5034087 | 7997 | 483955 | 5034087 | Forest | Acute Only
483955_5034137 | 7998 | 483955 | 5034137 | Forest | Acute Only
483955_5034187 | 7999 | 483955 | 5034187 | Forest | Acute Only
483955_5034237 | 8000 | 483955 | 5034237 | Forest | Acute Only
483955_5034287 | 8001 | 483955 | 5034287 | Forest | Acute Only
483955_5034337 | 8002 | 483955 | 5034337 | Forest | Acute Only
483955_5034387 | 8003 | 483955 | 5034387 | Forest | Acute Only
483955_5034437 | 8004 | 483955 | 5034437 | Forest | Acute Only
483955_5034487 | 8005 | 483955 | 5034487 | Forest | Acute Only
483955_5034537 | 8006 | 483955 | 5034537 | Forest | Acute Only
483955_5034587 | 8007 | 483955 | 5034587 | Forest | Acute Only
483955_5034637 | 8008 | 483955 | 5034637 | Forest | Acute Only
483955_5034687 | 8009 | 483955 | 5034687 | Forest | Acute Only
483955_5034737 | 8010 | 483955 | 5034737 | Forest | Acute Only
483955_5034787 | 8011 | 483955 | 5034787 | Forest | Acute Only
483955_5034837 | 8012 | 483955 | 5034837 | Forest | Acute Only
483955_5034887 | 8013 | 483955 | 5034887 | Forest | Acute Only
483955_5034937 | 8014 | 483955 | 5034937 | Forest | Acute Only
483955_5034987 | 8015 | 483955 | 5034987 | Forest | Acute Only
483955_5035037 | 8016 | 483955 | 5035037 | Forest | Acute Only
483955_5035087 | 8017 | 483955 | 5035087 | Forest | Acute Only
483955_5035137 | 8018 | 483955 | 5035137 | Forest | Acute Only
483955_5035187 | 8019 | 483955 | 5035187 | Forest | Acute Only
483955_5035237 | 8020 | 483955 | 5035237 | Forest | Acute Only
483955_5035287 | 8021 | 483955 | 5035287 | Forest | Acute Only
483955_5035337 | 8022 | 483955 | 5035337 | Forest | Acute Only
483955_5035387 | 8023 | 483955 | 5035387 | Forest | Acute Only
483955_5035437 | 8024 | 483955 | 5035437 | Forest | Acute Only
483955_5035487 | 8025 | 483955 | 5035487 | Forest | Acute Only
483955_5035537 | 8026 | 483955 | 5035537 | Forest | Acute Only
483955_5035587 | 8027 | 483955 | 5035587 | Forest | Acute Only
483955_5035637 | 8028 | 483955 | 5035637 | Forest | Acute Only
483955_5035687 | 8029 | 483955 | 5035687 | Forest | Acute Only
483955_5035737 | 8030 | 483955 | 5035737 | Forest | Acute Only
483955_5035787 | 8031 | 483955 | 5035787 | Forest | Acute Only
483955_5035837 | 8032 | 483955 | 5035837 | Forest | Acute Only
483955_5035887 | 8033 | 483955 | 5035887 | Forest | Acute Only
483955_5035937 | 8034 | 483955 | 5035937 | Forest | Acute Only
483955_5035987 | 8035 | 483955 | 5035987 | Forest | Acute Only
483955_5036037 | 8036 | 483955 | 5036037 | Public Space | Acute Only
483955_5036087 | 8037 | 483955 | 5036087 | Forest | Acute Only
483955_5036137 | 8038 | 483955 | 5036137 | Forest | Acute Only
483955_5036187 | 8039 | 483955 | 5036187 | Forest | Acute Only
483955_5036237 | 8040 | 483955 | 5036237 | Forest | Acute Only
483955_5036287 | 8041 | 483955 | 5036287 | Forest | Acute Only
483955_5036337 | 8042 | 483955 | 5036337 | Forest | Acute Only
483905_5033637 | 8043 | 483905 | 5033637 | Forest | Acute Only
483905_5033687 | 8044 | 483905 | 5033687 | Forest | Acute Only
483905_5033737 | 8045 | 483905 | 5033737 | Forest | Acute Only
483905_5033787 | 8046 | 483905 | 5033787 | Forest | Acute Only
483905_5033837 | 8047 | 483905 | 5033837 | Forest | Acute Only
483905_5033887 | 8048 | 483905 | 5033887 | Forest | Acute Only
483905_5033937 | 8049 | 483905 | 5033937 | Forest | Acute Only
483905_5033987 | 8050 | 483905 | 5033987 | Forest | Acute Only
483905_5034037 | 8051 | 483905 | 5034037 | Forest | Acute Only
483905_5034087 | 8052 | 483905 | 5034087 | Forest | Acute Only
483905_5034137 | 8053 | 483905 | 5034137 | Forest | Acute Only
483905_5034187 | 8054 | 483905 | 5034187 | Forest | Acute Only
483905_5034237 | 8055 | 483905 | 5034237 | Forest | Acute Only
483905_5034287 | 8056 | 483905 | 5034287 | Forest | Acute Only
483905_5034337 | 8057 | 483905 | 5034337 | Forest | Acute Only
483905_5034387 | 8058 | 483905 | 5034387 | Forest | Acute Only
483905_5034437 | 8059 | 483905 | 5034437 | Forest | Acute Only
483905_5034487 | 8060 | 483905 | 5034487 | Forest | Acute Only
483905_5034537 | 8061 | 483905 | 5034537 | Forest | Acute Only
483905_5034587 | 8062 | 483905 | 5034587 | Forest | Acute Only
483905_5034637 | 8063 | 483905 | 5034637 | Forest | Acute Only
483905_5034687 | 8064 | 483905 | 5034687 | Forest | Acute Only
483905_5034737 | 8065 | 483905 | 5034737 | Forest | Acute Only
483905_5034787 | 8066 | 483905 | 5034787 | Forest | Acute Only
483905_5034837 | 8067 | 483905 | 5034837 | Forest | Acute Only
483905_5034887 | 8068 | 483905 | 5034887 | Forest | Acute Only
483905_5034937 | 8069 | 483905 | 5034937 | Forest | Acute Only
483905_5034987 | 8070 | 483905 | 5034987 | Forest | Acute Only
483905_5035037 | 8071 | 483905 | 5035037 | Forest | Acute Only
483905_5035087 | 8072 | 483905 | 5035087 | Forest | Acute Only
483905_5035137 | 8073 | 483905 | 5035137 | Forest | Acute Only
483905_5035187 | 8074 | 483905 | 5035187 | Forest | Acute Only
483905_5035237 | 8075 | 483905 | 5035237 | Forest | Acute Only
483905_5035287 | 8076 | 483905 | 5035287 | Forest | Acute Only
483905_5035337 | 8077 | 483905 | 5035337 | Forest | Acute Only
483905_5035387 | 8078 | 483905 | 5035387 | Forest | Acute Only
483905_5035437 | 8079 | 483905 | 5035437 | Forest | Acute Only
483905_5035487 | 8080 | 483905 | 5035487 | Forest | Acute Only
483905_5035537 | 8081 | 483905 | 5035537 | Forest | Acute Only
483905_5035587 | 8082 | 483905 | 5035587 | Forest | Acute Only
483905_5035637 | 8083 | 483905 | 5035637 | Forest | Acute Only
483905_5035687 | 8084 | 483905 | 5035687 | Forest | Acute Only
483905_5035737 | 8085 | 483905 | 5035737 | Forest | Acute Only
483905_5035787 | 8086 | 483905 | 5035787 | Forest | Acute Only
483905_5035837 | 8087 | 483905 | 5035837 | Forest | Acute Only
483905_5035887 | 8088 | 483905 | 5035887 | Forest | Acute Only
483905_5035937 | 8089 | 483905 | 5035937 | Forest | Acute Only
483905_5035987 | 8090 | 483905 | 5035987 | Forest | Acute Only
483905_5036037 | 8091 | 483905 | 5036037 | Forest | Acute Only
483905_5036087 | 8092 | 483905 | 5036087 | Forest | Acute Only
483905_5036137 | 8093 | 483905 | 5036137 | Forest | Acute Only
483905_5036187 | 8094 | 483905 | 5036187 | Forest | Acute Only
483905_5036237 | 8095 | 483905 | 5036237 | Forest | Acute Only
483905_5036287 | 8096 | 483905 | 5036287 | Forest | Acute Only
483905_5036337 | 8097 | 483905 | 5036337 | Forest | Acute Only
483855_5033637 | 8098 | 483855 | 5033637 | Forest | Acute Only
483855_5033687 | 8099 | 483855 | 5033687 | Forest | Acute Only
483855_5033737 | 8100 | 483855 | 5033737 | Forest | Acute Only
483855_5033787 | 8101 | 483855 | 5033787 | Forest | Acute Only
483855_5033837 | 8102 | 483855 | 5033837 | Forest | Acute Only
483855_5033887 | 8103 | 483855 | 5033887 | Forest | Acute Only
483855_5033937 | 8104 | 483855 | 5033937 | Forest | Acute Only
483855_5033987 | 8105 | 483855 | 5033987 | Forest | Acute Only
483855_5034037 | 8106 | 483855 | 5034037 | Forest | Acute Only
483855_5034087 | 8107 | 483855 | 5034087 | Forest | Acute Only
483855_5034137 | 8108 | 483855 | 5034137 | Forest | Acute Only
483855_5034187 | 8109 | 483855 | 5034187 | Forest | Acute Only
483855_5034237 | 8110 | 483855 | 5034237 | Forest | Acute Only
483855_5034287 | 8111 | 483855 | 5034287 | Forest | Acute Only
483855_5034337 | 8112 | 483855 | 5034337 | Forest | Acute Only
483855_5034387 | 8113 | 483855 | 5034387 | Forest | Acute Only
483855_5034437 | 8114 | 483855 | 5034437 | Forest | Acute Only
483855_5034487 | 8115 | 483855 | 5034487 | Forest | Acute Only
483855_5034537 | 8116 | 483855 | 5034537 | Forest | Acute Only
483855_5034587 | 8117 | 483855 | 5034587 | Forest | Acute Only
483855_5034637 | 8118 | 483855 | 5034637 | Forest | Acute Only
483855_5034687 | 8119 | 483855 | 5034687 | Forest | Acute Only
483855_5034737 | 8120 | 483855 | 5034737 | Forest | Acute Only
483855_5034787 | 8121 | 483855 | 5034787 | Forest | Acute Only
483855_5034837 | 8122 | 483855 | 5034837 | Forest | Acute Only
483855_5034887 | 8123 | 483855 | 5034887 | Forest | Acute Only
483855_5034937 | 8124 | 483855 | 5034937 | Forest | Acute Only
483855_5034987 | 8125 | 483855 | 5034987 | Forest | Acute Only
483855_5035037 | 8126 | 483855 | 5035037 | Forest | Acute Only
483855_5035087 | 8127 | 483855 | 5035087 | Forest | Acute Only
483855_5035137 | 8128 | 483855 | 5035137 | Forest | Acute Only
483855_5035187 | 8129 | 483855 | 5035187 | Forest | Acute Only
483855_5035237 | 8130 | 483855 | 5035237 | Forest | Acute Only
483855_5035287 | 8131 | 483855 | 5035287 | Forest | Acute Only
483855_5035337 | 8132 | 483855 | 5035337 | Forest | Acute Only
483855_5035387 | 8133 | 483855 | 5035387 | Forest | Acute Only
483855_5035437 | 8134 | 483855 | 5035437 | Forest | Acute Only
483855_5035487 | 8135 | 483855 | 5035487 | Forest | Acute Only
483855_5035537 | 8136 | 483855 | 5035537 | Forest | Acute Only
483855_5035587 | 8137 | 483855 | 5035587 | Forest | Acute Only
483855_5035637 | 8138 | 483855 | 5035637 | Forest | Acute Only
483855_5035687 | 8139 | 483855 | 5035687 | Forest | Acute Only
483855_5035737 | 8140 | 483855 | 5035737 | Forest | Acute Only
483855_5035787 | 8141 | 483855 | 5035787 | Forest | Acute Only
483855_5035837 | 8142 | 483855 | 5035837 | Forest | Acute Only
483855_5035887 | 8143 | 483855 | 5035887 | Forest | Acute Only
483855_5035937 | 8144 | 483855 | 5035937 | Forest | Acute Only
483855_5035987 | 8145 | 483855 | 5035987 | Forest | Acute Only
483855_5036037 | 8146 | 483855 | 5036037 | Forest | Acute Only
483855_5036087 | 8147 | 483855 | 5036087 | Forest | Acute Only
483855_5036137 | 8148 | 483855 | 5036137 | Forest | Acute Only
483855_5036187 | 8149 | 483855 | 5036187 | Forest | Acute Only
483855_5036237 | 8150 | 483855 | 5036237 | Forest | Acute Only
483855_5036287 | 8151 | 483855 | 5036287 | Forest | Acute Only
483855_5036337 | 8152 | 483855 | 5036337 | Forest | Acute Only
483805_5033637 | 8153 | 483805 | 5033637 | Forest | Acute Only
483805_5033687 | 8154 | 483805 | 5033687 | Forest | Acute Only
483805_5033737 | 8155 | 483805 | 5033737 | Forest | Acute Only
483805_5033787 | 8156 | 483805 | 5033787 | Forest | Acute Only
483805_5033837 | 8157 | 483805 | 5033837 | Forest | Acute Only
483805_5033887 | 8158 | 483805 | 5033887 | Forest | Acute Only
483805_5033937 | 8159 | 483805 | 5033937 | Forest | Acute Only
483805_5033987 | 8160 | 483805 | 5033987 | Forest | Acute Only
483805_5034037 | 8161 | 483805 | 5034037 | Forest | Acute Only
483805_5034087 | 8162 | 483805 | 5034087 | Forest | Acute Only
483805_5034137 | 8163 | 483805 | 5034137 | Forest | Acute Only
483805_5034187 | 8164 | 483805 | 5034187 | Forest | Acute Only
483805_5034237 | 8165 | 483805 | 5034237 | Forest | Acute Only
483805_5034287 | 8166 | 483805 | 5034287 | Forest | Acute Only
483805_5034337 | 8167 | 483805 | 5034337 | Forest | Acute Only
483805_5034387 | 8168 | 483805 | 5034387 | Forest | Acute Only
483805_5034437 | 8169 | 483805 | 5034437 | Forest | Acute Only
483805_5034487 | 8170 | 483805 | 5034487 | Forest | Acute Only
483805_5034537 | 8171 | 483805 | 5034537 | Forest | Acute Only
483805_5034587 | 8172 | 483805 | 5034587 | Forest | Acute Only
483805_5034637 | 8173 | 483805 | 5034637 | Forest | Acute Only
483805_5034687 | 8174 | 483805 | 5034687 | Forest | Acute Only
483805_5034737 | 8175 | 483805 | 5034737 | Forest | Acute Only
483805_5034787 | 8176 | 483805 | 5034787 | Forest | Acute Only
483805_5034837 | 8177 | 483805 | 5034837 | Forest | Acute Only
483805_5034887 | 8178 | 483805 | 5034887 | Forest | Acute Only
483805_5034937 | 8179 | 483805 | 5034937 | Forest | Acute Only
483805_5034987 | 8180 | 483805 | 5034987 | Forest | Acute Only
483805_5035037 | 8181 | 483805 | 5035037 | Forest | Acute Only
483805_5035087 | 8182 | 483805 | 5035087 | Forest | Acute Only
483805_5035137 | 8183 | 483805 | 5035137 | Forest | Acute Only
483805_5035187 | 8184 | 483805 | 5035187 | Forest | Acute Only
483805_5035237 | 8185 | 483805 | 5035237 | Forest | Acute Only
483805_5035287 | 8186 | 483805 | 5035287 | Forest | Acute Only
483805_5035337 | 8187 | 483805 | 5035337 | Forest | Acute Only
483805_5035387 | 8188 | 483805 | 5035387 | Forest | Acute Only
483805_5035437 | 8189 | 483805 | 5035437 | Forest | Acute Only
483805_5035487 | 8190 | 483805 | 5035487 | Forest | Acute Only
483805_5035537 | 8191 | 483805 | 5035537 | Forest | Acute Only
483805_5035587 | 8192 | 483805 | 5035587 | Forest | Acute Only
483805_5035637 | 8193 | 483805 | 5035637 | Forest | Acute Only
483805_5035687 | 8194 | 483805 | 5035687 | Forest | Acute Only
483805_5035737 | 8195 | 483805 | 5035737 | Forest | Acute Only
483805_5035787 | 8196 | 483805 | 5035787 | Forest | Acute Only
483805_5035837 | 8197 | 483805 | 5035837 | Forest | Acute Only
483805_5035887 | 8198 | 483805 | 5035887 | Forest | Acute Only
483805_5035937 | 8199 | 483805 | 5035937 | Forest | Acute Only
483805_5035987 | 8200 | 483805 | 5035987 | Forest | Acute Only
483805_5036037 | 8201 | 483805 | 5036037 | Forest | Acute Only
483805_5036087 | 8202 | 483805 | 5036087 | Forest | Acute Only
483805_5036137 | 8203 | 483805 | 5036137 | Public Space | Acute Only
483805_5036187 | 8204 | 483805 | 5036187 | Forest | Acute Only
483805_5036237 | 8205 | 483805 | 5036237 | Forest | Acute Only
483805_5036287 | 8206 | 483805 | 5036287 | Forest | Acute Only
483805_5036337 | 8207 | 483805 | 5036337 | Forest | Acute Only
483755_5033637 | 8208 | 483755 | 5033637 | Forest | Acute Only
483755_5033687 | 8209 | 483755 | 5033687 | Forest | Acute Only
483755_5033737 | 8210 | 483755 | 5033737 | Forest | Residential | Revised to residential exposure due to aerial imagery.
483755_5033787 | 8211 | 483755 | 5033787 | Forest | Residential | Revised to residential exposure due to aerial imagery.
483755_5033837 | 8212 | 483755 | 5033837 | Forest | Acute Only
483755_5033887 | 8213 | 483755 | 5033887 | Forest | Acute Only
483755_5033937 | 8214 | 483755 | 5033937 | Forest | Acute Only
483755_5033987 | 8215 | 483755 | 5033987 | Forest | Acute Only
483755_5034037 | 8216 | 483755 | 5034037 | Forest | Acute Only
483755_5034087 | 8217 | 483755 | 5034087 | Forest | Acute Only
483755_5034137 | 8218 | 483755 | 5034137 | Forest | Acute Only
483755_5034187 | 8219 | 483755 | 5034187 | Forest | Acute Only
483755_5034237 | 8220 | 483755 | 5034237 | Forest | Acute Only
483755_5034287 | 8221 | 483755 | 5034287 | Forest | Acute Only
483755_5034337 | 8222 | 483755 | 5034337 | Forest | Acute Only
483755_5034387 | 8223 | 483755 | 5034387 | Forest | Acute Only
483755_5034437 | 8224 | 483755 | 5034437 | Forest | Acute Only
483755_5034487 | 8225 | 483755 | 5034487 | Forest | Acute Only
483755_5034537 | 8226 | 483755 | 5034537 | Forest | Acute Only
483755_5034587 | 8227 | 483755 | 5034587 | Forest | Acute Only
483755_5034637 | 8228 | 483755 | 5034637 | Forest | Acute Only
483755_5034687 | 8229 | 483755 | 5034687 | Forest | Acute Only
483755_5034737 | 8230 | 483755 | 5034737 | Forest | Acute Only
483755_5034787 | 8231 | 483755 | 5034787 | Forest | Acute Only
483755_5034837 | 8232 | 483755 | 5034837 | Forest | Acute Only
483755_5034887 | 8233 | 483755 | 5034887 | Forest | Acute Only
483755_5034937 | 8234 | 483755 | 5034937 | Forest | Acute Only
483755_5034987 | 8235 | 483755 | 5034987 | Forest | Acute Only
483755_5035037 | 8236 | 483755 | 5035037 | Forest | Acute Only
483755_5035087 | 8237 | 483755 | 5035087 | Forest | Acute Only
483755_5035137 | 8238 | 483755 | 5035137 | Forest | Acute Only
483755_5035187 | 8239 | 483755 | 5035187 | Forest | Acute Only
483755_5035237 | 8240 | 483755 | 5035237 | Forest | Acute Only
483755_5035287 | 8241 | 483755 | 5035287 | Forest | Acute Only
483755_5035337 | 8242 | 483755 | 5035337 | Forest | Acute Only
483755_5035387 | 8243 | 483755 | 5035387 | Forest | Acute Only
483755_5035437 | 8244 | 483755 | 5035437 | Forest | Acute Only
483755_5035487 | 8245 | 483755 | 5035487 | Forest | Acute Only
483755_5035537 | 8246 | 483755 | 5035537 | Forest | Acute Only
483755_5035587 | 8247 | 483755 | 5035587 | Forest | Acute Only
483755_5035637 | 8248 | 483755 | 5035637 | Forest | Acute Only
483755_5035687 | 8249 | 483755 | 5035687 | Forest | Acute Only
483755_5035737 | 8250 | 483755 | 5035737 | Forest | Acute Only
483755_5035787 | 8251 | 483755 | 5035787 | Forest | Acute Only
483755_5035837 | 8252 | 483755 | 5035837 | Forest | Acute Only
483755_5035887 | 8253 | 483755 | 5035887 | Forest | Acute Only
483755_5035937 | 8254 | 483755 | 5035937 | Forest | Acute Only
483755_5035987 | 8255 | 483755 | 5035987 | Forest | Acute Only
483755_5036037 | 8256 | 483755 | 5036037 | Forest | Acute Only
483755_5036087 | 8257 | 483755 | 5036087 | Forest | Acute Only
483755_5036137 | 8258 | 483755 | 5036137 | Forest | Acute Only
483755_5036187 | 8259 | 483755 | 5036187 | Forest | Acute Only
483755_5036237 | 8260 | 483755 | 5036237 | Forest | Acute Only
483755_5036287 | 8261 | 483755 | 5036287 | Forest | Acute Only
483755_5036337 | 8262 | 483755 | 5036337 | Forest | Acute Only
483705_5033637 | 8263 | 483705 | 5033637 | Forest | Acute Only
483705_5033687 | 8264 | 483705 | 5033687 | Forest | Acute Only
483705_5033737 | 8265 | 483705 | 5033737 | Forest | Residential | Revised to residential exposure due to aerial imagery.
483705_5033787 | 8266 | 483705 | 5033787 | Forest | Residential | Revised to residential exposure due to aerial imagery.
483705_5033837 | 8267 | 483705 | 5033837 | Forest | Acute Only
483705_5033887 | 8268 | 483705 | 5033887 | Forest | Acute Only
483705_5033937 | 8269 | 483705 | 5033937 | Forest | Acute Only
483705_5033987 | 8270 | 483705 | 5033987 | Forest | Acute Only
483705_5034037 | 8271 | 483705 | 5034037 | Forest | Acute Only
483705_5034087 | 8272 | 483705 | 5034087 | Forest | Acute Only
483705_5034137 | 8273 | 483705 | 5034137 | Forest | Acute Only
483705_5034187 | 8274 | 483705 | 5034187 | Forest | Acute Only
483705_5034237 | 8275 | 483705 | 5034237 | Forest | Acute Only
483705_5034287 | 8276 | 483705 | 5034287 | Forest | Residential | Revised to residential exposure due to aerial imagery.
483705_5034337 | 8277 | 483705 | 5034337 | Forest | Residential | Revised to residential exposure due to aerial imagery.
483705_5034387 | 8278 | 483705 | 5034387 | Forest | Acute Only
483705_5034437 | 8279 | 483705 | 5034437 | Forest | Acute Only
483705_5034487 | 8280 | 483705 | 5034487 | Forest | Acute Only
483705_5034537 | 8281 | 483705 | 5034537 | Forest | Acute Only
483705_5034587 | 8282 | 483705 | 5034587 | Forest | Acute Only
483705_5034637 | 8283 | 483705 | 5034637 | Forest | Acute Only
483705_5034687 | 8284 | 483705 | 5034687 | Forest | Acute Only
483705_5034737 | 8285 | 483705 | 5034737 | Forest | Acute Only
483705_5034787 | 8286 | 483705 | 5034787 | Forest | Acute Only
483705_5034837 | 8287 | 483705 | 5034837 | Forest | Acute Only
483705_5034887 | 8288 | 483705 | 5034887 | Forest | Acute Only
483705_5034937 | 8289 | 483705 | 5034937 | Forest | Acute Only
483705_5034987 | 8290 | 483705 | 5034987 | Forest | Acute Only
483705_5035037 | 8291 | 483705 | 5035037 | Forest | Acute Only
483705_5035087 | 8292 | 483705 | 5035087 | Forest | Acute Only
483705_5035137 | 8293 | 483705 | 5035137 | Forest | Acute Only
483705_5035187 | 8294 | 483705 | 5035187 | Forest | Acute Only
483705_5035237 | 8295 | 483705 | 5035237 | Forest | Acute Only
483705_5035287 | 8296 | 483705 | 5035287 | Forest | Acute Only
483705_5035337 | 8297 | 483705 | 5035337 | Forest | Acute Only
483705_5035387 | 8298 | 483705 | 5035387 | Forest | Acute Only
483705_5035437 | 8299 | 483705 | 5035437 | Forest | Acute Only
483705_5035487 | 8300 | 483705 | 5035487 | Forest | Acute Only
483705_5035537 | 8301 | 483705 | 5035537 | Forest | Acute Only
483705_5035587 | 8302 | 483705 | 5035587 | Forest | Acute Only
483705_5035637 | 8303 | 483705 | 5035637 | Forest | Acute Only
483705_5035687 | 8304 | 483705 | 5035687 | Forest | Acute Only
483705_5035737 | 8305 | 483705 | 5035737 | Forest | Acute Only
483705_5035787 | 8306 | 483705 | 5035787 | Forest | Acute Only
483705_5035837 | 8307 | 483705 | 5035837 | Forest | Acute Only
483705_5035887 | 8308 | 483705 | 5035887 | Forest | Acute Only
483705_5035937 | 8309 | 483705 | 5035937 | Forest | Acute Only
483705_5035987 | 8310 | 483705 | 5035987 | Forest | Acute Only
483705_5036037 | 8311 | 483705 | 5036037 | Forest | Acute Only
483705_5036087 | 8312 | 483705 | 5036087 | Forest | Acute Only
483705_5036137 | 8313 | 483705 | 5036137 | Forest | Acute Only
483705_5036187 | 8314 | 483705 | 5036187 | Forest | Acute Only
483705_5036237 | 8315 | 483705 | 5036237 | Forest | Acute Only
483705_5036287 | 8316 | 483705 | 5036287 | Forest | Acute Only
483705_5036337 | 8317 | 483705 | 5036337 | Forest | Acute Only
483655_5033637 | 8318 | 483655 | 5033637 | Forest | Acute Only
483655_5033687 | 8319 | 483655 | 5033687 | Forest | Acute Only
483655_5033737 | 8320 | 483655 | 5033737 | Forest | Acute Only
483655_5033787 | 8321 | 483655 | 5033787 | Forest | Acute Only
483655_5033837 | 8322 | 483655 | 5033837 | Forest | Acute Only
483655_5033887 | 8323 | 483655 | 5033887 | Forest | Acute Only
483655_5033937 | 8324 | 483655 | 5033937 | Forest | Acute Only
483655_5033987 | 8325 | 483655 | 5033987 | Forest | Acute Only
483655_5034037 | 8326 | 483655 | 5034037 | Forest | Acute Only
483655_5034087 | 8327 | 483655 | 5034087 | Forest | Acute Only
483655_5034137 | 8328 | 483655 | 5034137 | Forest | Acute Only
483655_5034187 | 8329 | 483655 | 5034187 | Forest | Acute Only
483655_5034237 | 8330 | 483655 | 5034237 | Forest | Acute Only
483655_5034287 | 8331 | 483655 | 5034287 | Forest | Residential | Revised to residential exposure due to aerial imagery.
483655_5034337 | 8332 | 483655 | 5034337 | Forest | Residential | Revised to residential exposure due to aerial imagery.
483655_5034387 | 8333 | 483655 | 5034387 | Forest | Acute Only
483655_5034437 | 8334 | 483655 | 5034437 | Forest | Acute Only
483655_5034487 | 8335 | 483655 | 5034487 | Forest | Acute Only
483655_5034537 | 8336 | 483655 | 5034537 | Forest | Acute Only
483655_5034587 | 8337 | 483655 | 5034587 | Forest | Acute Only
483655_5034637 | 8338 | 483655 | 5034637 | Forest | Acute Only
483655_5034687 | 8339 | 483655 | 5034687 | Forest | Acute Only
483655_5034737 | 8340 | 483655 | 5034737 | Forest | Acute Only
483655_5034787 | 8341 | 483655 | 5034787 | Forest | Acute Only
483655_5034837 | 8342 | 483655 | 5034837 | Forest | Acute Only
483655_5034887 | 8343 | 483655 | 5034887 | Forest | Acute Only
483655_5034937 | 8344 | 483655 | 5034937 | Forest | Acute Only
483655_5034987 | 8345 | 483655 | 5034987 | Forest | Acute Only
483655_5035037 | 8346 | 483655 | 5035037 | Forest | Acute Only
483655_5035087 | 8347 | 483655 | 5035087 | Forest | Acute Only
483655_5035137 | 8348 | 483655 | 5035137 | Forest | Acute Only
483655_5035187 | 8349 | 483655 | 5035187 | Public right-of-way | Risk Not Assessed
483655_5035237 | 8350 | 483655 | 5035237 | Forest | Acute Only
483655_5035287 | 8351 | 483655 | 5035287 | Forest | Acute Only
483655_5035337 | 8352 | 483655 | 5035337 | Forest | Acute Only
483655_5035387 | 8353 | 483655 | 5035387 | Forest | Acute Only
483655_5035437 | 8354 | 483655 | 5035437 | Forest | Acute Only
483655_5035487 | 8355 | 483655 | 5035487 | Forest | Acute Only
483655_5035537 | 8356 | 483655 | 5035537 | Forest | Acute Only
483655_5035587 | 8357 | 483655 | 5035587 | Forest | Acute Only
483655_5035637 | 8358 | 483655 | 5035637 | Forest | Acute Only
483655_5035687 | 8359 | 483655 | 5035687 | Forest | Acute Only
483655_5035737 | 8360 | 483655 | 5035737 | Forest | Acute Only
483655_5035787 | 8361 | 483655 | 5035787 | Forest | Acute Only
483655_5035837 | 8362 | 483655 | 5035837 | Forest | Acute Only
483655_5035887 | 8363 | 483655 | 5035887 | Forest | Acute Only
483655_5035937 | 8364 | 483655 | 5035937 | Forest | Acute Only
483655_5035987 | 8365 | 483655 | 5035987 | Forest | Acute Only
483655_5036037 | 8366 | 483655 | 5036037 | Forest | Acute Only
483655_5036087 | 8367 | 483655 | 5036087 | Forest | Acute Only
483655_5036137 | 8368 | 483655 | 5036137 | Forest | Acute Only
483655_5036187 | 8369 | 483655 | 5036187 | Forest | Acute Only
483655_5036237 | 8370 | 483655 | 5036237 | Forest | Acute Only
483655_5036287 | 8371 | 483655 | 5036287 | Forest | Acute Only
483655_5036337 | 8372 | 483655 | 5036337 | Forest | Acute Only
483605_5033637 | 8373 | 483605 | 5033637 | Forest | Acute Only
483605_5033687 | 8374 | 483605 | 5033687 | Forest | Acute Only
483605_5033737 | 8375 | 483605 | 5033737 | Forest | Acute Only
483605_5033787 | 8376 | 483605 | 5033787 | Forest | Acute Only
483605_5033837 | 8377 | 483605 | 5033837 | Forest | Acute Only
483605_5033887 | 8378 | 483605 | 5033887 | Forest | Acute Only
483605_5033937 | 8379 | 483605 | 5033937 | Forest | Acute Only
483605_5033987 | 8380 | 483605 | 5033987 | Forest | Acute Only
483605_5034037 | 8381 | 483605 | 5034037 | Forest | Acute Only
483605_5034087 | 8382 | 483605 | 5034087 | Forest | Acute Only
483605_5034137 | 8383 | 483605 | 5034137 | Forest | Acute Only
483605_5034187 | 8384 | 483605 | 5034187 | Forest | Acute Only
483605_5034237 | 8385 | 483605 | 5034237 | Forest | Acute Only
483605_5034287 | 8386 | 483605 | 5034287 | Forest | Residential | Revised to residential exposure due to aerial imagery.
483605_5034337 | 8387 | 483605 | 5034337 | Forest | Residential | Revised to residential exposure due to aerial imagery.
483605_5034387 | 8388 | 483605 | 5034387 | Forest | Acute Only
483605_5034437 | 8389 | 483605 | 5034437 | Forest | Acute Only
483605_5034487 | 8390 | 483605 | 5034487 | Forest | Acute Only
483605_5034537 | 8391 | 483605 | 5034537 | Forest | Acute Only
483605_5034587 | 8392 | 483605 | 5034587 | Forest | Acute Only
483605_5034637 | 8393 | 483605 | 5034637 | Forest | Acute Only
483605_5034687 | 8394 | 483605 | 5034687 | Forest | Acute Only
483605_5034737 | 8395 | 483605 | 5034737 | Forest | Acute Only
483605_5034787 | 8396 | 483605 | 5034787 | Forest | Acute Only
483605_5034837 | 8397 | 483605 | 5034837 | Forest | Acute Only
483605_5034887 | 8398 | 483605 | 5034887 | Forest | Acute Only
483605_5034937 | 8399 | 483605 | 5034937 | Forest | Acute Only
483605_5034987 | 8400 | 483605 | 5034987 | Forest | Acute Only
483605_5035037 | 8401 | 483605 | 5035037 | Forest | Acute Only
483605_5035087 | 8402 | 483605 | 5035087 | Forest | Acute Only
483605_5035137 | 8403 | 483605 | 5035137 | Forest | Acute Only
483605_5035187 | 8404 | 483605 | 5035187 | Forest | Acute Only
483605_5035237 | 8405 | 483605 | 5035237 | Forest | Acute Only
483605_5035287 | 8406 | 483605 | 5035287 | Forest | Acute Only
483605_5035337 | 8407 | 483605 | 5035337 | Forest | Acute Only
483605_5035387 | 8408 | 483605 | 5035387 | Forest | Acute Only
483605_5035437 | 8409 | 483605 | 5035437 | Forest | Acute Only
483605_5035487 | 8410 | 483605 | 5035487 | Forest | Acute Only
483605_5035537 | 8411 | 483605 | 5035537 | Forest | Acute Only
483605_5035587 | 8412 | 483605 | 5035587 | Forest | Acute Only
483605_5035637 | 8413 | 483605 | 5035637 | Forest | Acute Only
483605_5035687 | 8414 | 483605 | 5035687 | Forest | Acute Only
483605_5035737 | 8415 | 483605 | 5035737 | Forest | Acute Only
483605_5035787 | 8416 | 483605 | 5035787 | Forest | Acute Only
483605_5035837 | 8417 | 483605 | 5035837 | Forest | Acute Only
483605_5035887 | 8418 | 483605 | 5035887 | Forest | Acute Only
483605_5035937 | 8419 | 483605 | 5035937 | Forest | Acute Only
483605_5035987 | 8420 | 483605 | 5035987 | Forest | Acute Only
483605_5036037 | 8421 | 483605 | 5036037 | Forest | Acute Only
483605_5036087 | 8422 | 483605 | 5036087 | Forest | Acute Only
483605_5036137 | 8423 | 483605 | 5036137 | Forest | Acute Only
483605_5036187 | 8424 | 483605 | 5036187 | Forest | Acute Only
483605_5036237 | 8425 | 483605 | 5036237 | Forest | Acute Only
483605_5036287 | 8426 | 483605 | 5036287 | Forest | Acute Only
483605_5036337 | 8427 | 483605 | 5036337 | Forest | Acute Only
483555_5033637 | 8428 | 483555 | 5033637 | Forest | Acute Only
483555_5033687 | 8429 | 483555 | 5033687 | Forest | Acute Only
483555_5033737 | 8430 | 483555 | 5033737 | Forest | Acute Only
483555_5033787 | 8431 | 483555 | 5033787 | Forest | Acute Only
483555_5033837 | 8432 | 483555 | 5033837 | Forest | Acute Only
483555_5033887 | 8433 | 483555 | 5033887 | Forest | Acute Only
483555_5033937 | 8434 | 483555 | 5033937 | Forest | Acute Only
483555_5033987 | 8435 | 483555 | 5033987 | Forest | Acute Only
483555_5034037 | 8436 | 483555 | 5034037 | Forest | Acute Only
483555_5034087 | 8437 | 483555 | 5034087 | Forest | Acute Only
483555_5034137 | 8438 | 483555 | 5034137 | Forest | Acute Only
483555_5034187 | 8439 | 483555 | 5034187 | Forest | Acute Only
483555_5034237 | 8440 | 483555 | 5034237 | Forest | Acute Only
483555_5034287 | 8441 | 483555 | 5034287 | Forest | Acute Only
483555_5034337 | 8442 | 483555 | 5034337 | Forest | Acute Only
483555_5034387 | 8443 | 483555 | 5034387 | Forest | Acute Only
483555_5034437 | 8444 | 483555 | 5034437 | Forest | Acute Only
483555_5034487 | 8445 | 483555 | 5034487 | Forest | Acute Only
483555_5034537 | 8446 | 483555 | 5034537 | Forest | Acute Only
483555_5034587 | 8447 | 483555 | 5034587 | Forest | Acute Only
483555_5034637 | 8448 | 483555 | 5034637 | Forest | Acute Only
483555_5034687 | 8449 | 483555 | 5034687 | Forest | Acute Only
483555_5034737 | 8450 | 483555 | 5034737 | Forest | Acute Only
483555_5034787 | 8451 | 483555 | 5034787 | Forest | Acute Only
483555_5034837 | 8452 | 483555 | 5034837 | Forest | Acute Only
483555_5034887 | 8453 | 483555 | 5034887 | Forest | Acute Only
483555_5034937 | 8454 | 483555 | 5034937 | Forest | Acute Only
483555_5034987 | 8455 | 483555 | 5034987 | Forest | Acute Only
483555_5035037 | 8456 | 483555 | 5035037 | Forest | Acute Only
483555_5035087 | 8457 | 483555 | 5035087 | Forest | Acute Only
483555_5035137 | 8458 | 483555 | 5035137 | Forest | Acute Only
483555_5035187 | 8459 | 483555 | 5035187 | Forest | Acute Only
483555_5035237 | 8460 | 483555 | 5035237 | Forest | Acute Only
483555_5035287 | 8461 | 483555 | 5035287 | Forest | Acute Only
483555_5035337 | 8462 | 483555 | 5035337 | Forest | Acute Only
483555_5035387 | 8463 | 483555 | 5035387 | Forest | Acute Only
483555_5035437 | 8464 | 483555 | 5035437 | Forest | Acute Only
483555_5035487 | 8465 | 483555 | 5035487 | Forest | Acute Only
483555_5035537 | 8466 | 483555 | 5035537 | Forest | Acute Only
483555_5035587 | 8467 | 483555 | 5035587 | Forest | Acute Only
483555_5035637 | 8468 | 483555 | 5035637 | Forest | Acute Only
483555_5035687 | 8469 | 483555 | 5035687 | Forest | Acute Only
483555_5035737 | 8470 | 483555 | 5035737 | Forest | Acute Only
483555_5035787 | 8471 | 483555 | 5035787 | Forest | Acute Only
483555_5035837 | 8472 | 483555 | 5035837 | Forest | Acute Only
483555_5035887 | 8473 | 483555 | 5035887 | Forest | Acute Only
483555_5035937 | 8474 | 483555 | 5035937 | Forest | Acute Only
483555_5035987 | 8475 | 483555 | 5035987 | Forest | Acute Only
483555_5036037 | 8476 | 483555 | 5036037 | Forest | Acute Only
483555_5036087 | 8477 | 483555 | 5036087 | Forest | Acute Only
483555_5036137 | 8478 | 483555 | 5036137 | Forest | Acute Only
483555_5036187 | 8479 | 483555 | 5036187 | Forest | Acute Only
483555_5036237 | 8480 | 483555 | 5036237 | Forest | Acute Only
483555_5036287 | 8481 | 483555 | 5036287 | Forest | Acute Only
483555_5036337 | 8482 | 483555 | 5036337 | Forest | Acute Only
483555_5036437 | 8483 | 483555 | 5036437 | Forest | Acute Only
483555_5036537 | 8484 | 483555 | 5036537 | Forest | Acute Only
483555_5036637 | 8485 | 483555 | 5036637 | Forest | Acute Only
483555_5036737 | 8486 | 483555 | 5036737 | Forest | Acute Only
483555_5036837 | 8487 | 483555 | 5036837 | Forest | Acute Only
483555_5036937 | 8488 | 483555 | 5036937 | Forest | Acute Only
483555_5037037 | 8489 | 483555 | 5037037 | Forest | Acute Only
483555_5037137 | 8490 | 483555 | 5037137 | Forest | Acute Only
483555_5037237 | 8491 | 483555 | 5037237 | Forest | Acute Only
483555_5037337 | 8492 | 483555 | 5037337 | Parks and Open Space | Acute Only | Located in public right-of-way, but outside of 50m spacing; Updated to exposure classification of nearest receptor.
483655_5036437 | 8493 | 483655 | 5036437 | Parks and Open Space | Acute Only
483655_5036537 | 8494 | 483655 | 5036537 | Parks and Open Space | Acute Only
483655_5036637 | 8495 | 483655 | 5036637 | Parks and Open Space | Acute Only
483655_5036737 | 8496 | 483655 | 5036737 | Parks and Open Space | Acute Only
483655_5036837 | 8497 | 483655 | 5036837 | Parks and Open Space | Acute Only
483655_5036937 | 8498 | 483655 | 5036937 | Parks and Open Space | Acute Only
483655_5037037 | 8499 | 483655 | 5037037 | Parks and Open Space | Acute Only
483655_5037137 | 8500 | 483655 | 5037137 | Parks and Open Space | Acute Only
483655_5037237 | 8501 | 483655 | 5037237 | Parks and Open Space | Acute Only
483655_5037337 | 8502 | 483655 | 5037337 | Parks and Open Space | Acute Only
483755_5036437 | 8503 | 483755 | 5036437 | Parks and Open Space | Acute Only
483755_5036537 | 8504 | 483755 | 5036537 | Parks and Open Space | Acute Only
483755_5036637 | 8505 | 483755 | 5036637 | Parks and Open Space | Acute Only
483755_5036737 | 8506 | 483755 | 5036737 | Parks and Open Space | Acute Only
483755_5036837 | 8507 | 483755 | 5036837 | Parks and Open Space | Acute Only
483755_5036937 | 8508 | 483755 | 5036937 | Parks and Open Space | Acute Only
483755_5037037 | 8509 | 483755 | 5037037 | Parks and Open Space | Acute Only | Located in public right-of-way, but outside of 50m spacing; Updated to exposure classification of nearest receptor.
483755_5037137 | 8510 | 483755 | 5037137 | Parks and Open Space | Acute Only
483755_5037237 | 8511 | 483755 | 5037237 | Parks and Open Space | Acute Only | Located in public right-of-way, but outside of 50m spacing; Updated to exposure classification of nearest receptor.
483755_5037337 | 8512 | 483755 | 5037337 | Parks and Open Space | Acute Only
483855_5036437 | 8513 | 483855 | 5036437 | Parks and Open Space | Acute Only
483855_5036537 | 8514 | 483855 | 5036537 | Parks and Open Space | Acute Only
483855_5036637 | 8515 | 483855 | 5036637 | Parks and Open Space | Acute Only
483855_5036737 | 8516 | 483855 | 5036737 | Parks and Open Space | Acute Only
483855_5036837 | 8517 | 483855 | 5036837 | Parks and Open Space | Acute Only | Located in public right-of-way, but outside of 50m spacing; Updated to exposure classification of nearest receptor.
483855_5036937 | 8518 | 483855 | 5036937 | Parks and Open Space | Acute Only
483855_5037037 | 8519 | 483855 | 5037037 | Parks and Open Space | Acute Only
483855_5037137 | 8520 | 483855 | 5037137 | Parks and Open Space | Acute Only
483855_5037237 | 8521 | 483855 | 5037237 | Parks and Open Space | Acute Only
483855_5037337 | 8522 | 483855 | 5037337 | Parks and Open Space | Acute Only
483955_5036437 | 8523 | 483955 | 5036437 | Parks and Open Space | Acute Only
483955_5036537 | 8524 | 483955 | 5036537 | Parks and Open Space | Acute Only
483955_5036637 | 8525 | 483955 | 5036637 | Parks and Open Space | Acute Only
483955_5036737 | 8526 | 483955 | 5036737 | Parks and Open Space | Acute Only
483955_5036837 | 8527 | 483955 | 5036837 | Parks and Open Space | Acute Only
483955_5036937 | 8528 | 483955 | 5036937 | Parks and Open Space | Acute Only
483955_5037037 | 8529 | 483955 | 5037037 | Parks and Open Space | Acute Only
483955_5037137 | 8530 | 483955 | 5037137 | Parks and Open Space | Acute Only
483955_5037237 | 8531 | 483955 | 5037237 | Parks and Open Space | Acute Only
483955_5037337 | 8532 | 483955 | 5037337 | Parks and Open Space | Acute Only
484055_5036437 | 8533 | 484055 | 5036437 | Parks and Open Space | Acute Only | Located in public right-of-way, but outside of 50m spacing; Updated to exposure classification of nearest receptor.
484055_5036537 | 8534 | 484055 | 5036537 | Parks and Open Space | Acute Only
484055_5036637 | 8535 | 484055 | 5036637 | Parks and Open Space | Acute Only
484055_5036737 | 8536 | 484055 | 5036737 | Parks and Open Space | Acute Only
484055_5036837 | 8537 | 484055 | 5036837 | Parks and Open Space | Acute Only
484055_5036937 | 8538 | 484055 | 5036937 | Parks and Open Space | Acute Only
484055_5037037 | 8539 | 484055 | 5037037 | Parks and Open Space | Acute Only
484055_5037137 | 8540 | 484055 | 5037137 | Parks and Open Space | Acute Only
484055_5037237 | 8541 | 484055 | 5037237 | Parks and Open Space | Acute Only
484055_5037337 | 8542 | 484055 | 5037337 | Parks and Open Space | Acute Only
484155_5036437 | 8543 | 484155 | 5036437 | Parks and Open Space | Acute Only
484155_5036537 | 8544 | 484155 | 5036537 | Parks and Open Space | Acute Only
484155_5036637 | 8545 | 484155 | 5036637 | Parks and Open Space | Acute Only
484155_5036737 | 8546 | 484155 | 5036737 | Parks and Open Space | Acute Only
484155_5036837 | 8547 | 484155 | 5036837 | Parks and Open Space | Acute Only
484155_5036937 | 8548 | 484155 | 5036937 | Parks and Open Space | Acute Only
484155_5037037 | 8549 | 484155 | 5037037 | Parks and Open Space | Acute Only
484155_5037137 | 8550 | 484155 | 5037137 | Parks and Open Space | Acute Only
484155_5037237 | 8551 | 484155 | 5037237 | Parks and Open Space | Acute Only
484155_5037337 | 8552 | 484155 | 5037337 | Parks and Open Space | Acute Only
484255_5036437 | 8553 | 484255 | 5036437 | Parks and Open Space | Acute Only
484255_5036537 | 8554 | 484255 | 5036537 | Parks and Open Space | Acute Only
484255_5036637 | 8555 | 484255 | 5036637 | Parks and Open Space | Acute Only
484255_5036737 | 8556 | 484255 | 5036737 | Parks and Open Space | Acute Only
484255_5036837 | 8557 | 484255 | 5036837 | Parks and Open Space | Acute Only
484255_5036937 | 8558 | 484255 | 5036937 | Parks and Open Space | Acute Only
484255_5037037 | 8559 | 484255 | 5037037 | Parks and Open Space | Acute Only
484255_5037137 | 8560 | 484255 | 5037137 | Parks and Open Space | Acute Only
484255_5037237 | 8561 | 484255 | 5037237 | Parks and Open Space | Acute Only
484255_5037337 | 8562 | 484255 | 5037337 | Parks and Open Space | Acute Only
484355_5036437 | 8563 | 484355 | 5036437 | Parks and Open Space | Acute Only
484355_5036537 | 8564 | 484355 | 5036537 | Parks and Open Space | Acute Only
484355_5036637 | 8565 | 484355 | 5036637 | Parks and Open Space | Acute Only
484355_5036737 | 8566 | 484355 | 5036737 | Parks and Open Space | Acute Only
484355_5036837 | 8567 | 484355 | 5036837 | Parks and Open Space | Acute Only
484355_5036937 | 8568 | 484355 | 5036937 | Parks and Open Space | Acute Only
484355_5037037 | 8569 | 484355 | 5037037 | Parks and Open Space | Acute Only
484355_5037137 | 8570 | 484355 | 5037137 | Parks and Open Space | Acute Only
484355_5037237 | 8571 | 484355 | 5037237 | Parks and Open Space | Acute Only
484355_5037337 | 8572 | 484355 | 5037337 | Parks and Open Space | Acute Only
484455_5036437 | 8573 | 484455 | 5036437 | Parks and Open Space | Acute Only
484455_5036537 | 8574 | 484455 | 5036537 | Parks and Open Space | Acute Only
484455_5036637 | 8575 | 484455 | 5036637 | Parks and Open Space | Acute Only
484455_5036737 | 8576 | 484455 | 5036737 | Parks and Open Space | Acute Only
484455_5036837 | 8577 | 484455 | 5036837 | Parks and Open Space | Acute Only
484455_5036937 | 8578 | 484455 | 5036937 | Parks and Open Space | Acute Only
484455_5037037 | 8579 | 484455 | 5037037 | Parks and Open Space | Acute Only
484455_5037137 | 8580 | 484455 | 5037137 | Parks and Open Space | Acute Only
484455_5037237 | 8581 | 484455 | 5037237 | Parks and Open Space | Acute Only
484455_5037337 | 8582 | 484455 | 5037337 | Parks and Open Space | Acute Only
484555_5036437 | 8583 | 484555 | 5036437 | Parks and Open Space | Acute Only
484555_5036537 | 8584 | 484555 | 5036537 | Parks and Open Space | Acute Only
484555_5036637 | 8585 | 484555 | 5036637 | Parks and Open Space | Acute Only
484555_5036737 | 8586 | 484555 | 5036737 | Parks and Open Space | Acute Only
484555_5036837 | 8587 | 484555 | 5036837 | Parks and Open Space | Acute Only
484555_5036937 | 8588 | 484555 | 5036937 | Parks and Open Space | Acute Only
484555_5037037 | 8589 | 484555 | 5037037 | Parks and Open Space | Acute Only
484555_5037137 | 8590 | 484555 | 5037137 | Parks and Open Space | Acute Only
484555_5037237 | 8591 | 484555 | 5037237 | Parks and Open Space | Acute Only
484555_5037337 | 8592 | 484555 | 5037337 | Parks and Open Space | Acute Only
484655_5036437 | 8593 | 484655 | 5036437 | Parks and Open Space | Acute Only
484655_5036537 | 8594 | 484655 | 5036537 | Parks and Open Space | Acute Only
484655_5036637 | 8595 | 484655 | 5036637 | Parks and Open Space | Acute Only
484655_5036737 | 8596 | 484655 | 5036737 | Parks and Open Space | Acute Only
484655_5036837 | 8597 | 484655 | 5036837 | Parks and Open Space | Acute Only
484655_5036937 | 8598 | 484655 | 5036937 | Parks and Open Space | Acute Only
484655_5037037 | 8599 | 484655 | 5037037 | Parks and Open Space | Acute Only
484655_5037137 | 8600 | 484655 | 5037137 | Parks and Open Space | Acute Only
484655_5037237 | 8601 | 484655 | 5037237 | Parks and Open Space | Acute Only
484655_5037337 | 8602 | 484655 | 5037337 | Parks and Open Space | Acute Only
484755_5036437 | 8603 | 484755 | 5036437 | Parks and Open Space | Acute Only
484755_5036537 | 8604 | 484755 | 5036537 | Parks and Open Space | Acute Only
484755_5036637 | 8605 | 484755 | 5036637 | Parks and Open Space | Acute Only
484755_5036737 | 8606 | 484755 | 5036737 | Parks and Open Space | Acute Only
484755_5036837 | 8607 | 484755 | 5036837 | Parks and Open Space | Acute Only
484755_5036937 | 8608 | 484755 | 5036937 | Parks and Open Space | Acute Only
484755_5037037 | 8609 | 484755 | 5037037 | Parks and Open Space | Acute Only
484755_5037137 | 8610 | 484755 | 5037137 | Parks and Open Space | Acute Only
484755_5037237 | 8611 | 484755 | 5037237 | Parks and Open Space | Acute Only
484755_5037337 | 8612 | 484755 | 5037337 | Parks and Open Space | Acute Only
484855_5036437 | 8613 | 484855 | 5036437 | Parks and Open Space | Acute Only
484855_5036537 | 8614 | 484855 | 5036537 | Parks and Open Space | Acute Only
484855_5036637 | 8615 | 484855 | 5036637 | Parks and Open Space | Acute Only
484855_5036737 | 8616 | 484855 | 5036737 | Parks and Open Space | Acute Only
484855_5036837 | 8617 | 484855 | 5036837 | Parks and Open Space | Acute Only
484855_5036937 | 8618 | 484855 | 5036937 | Parks and Open Space | Acute Only
484855_5037037 | 8619 | 484855 | 5037037 | Parks and Open Space | Acute Only
484855_5037137 | 8620 | 484855 | 5037137 | Parks and Open Space | Acute Only
484855_5037237 | 8621 | 484855 | 5037237 | Parks and Open Space | Acute Only
484855_5037337 | 8622 | 484855 | 5037337 | Parks and Open Space | Acute Only
484955_5036437 | 8623 | 484955 | 5036437 | Parks and Open Space | Acute Only
484955_5036537 | 8624 | 484955 | 5036537 | Parks and Open Space | Acute Only
484955_5036637 | 8625 | 484955 | 5036637 | Parks and Open Space | Acute Only
484955_5036737 | 8626 | 484955 | 5036737 | Parks and Open Space | Acute Only
484955_5036837 | 8627 | 484955 | 5036837 | Parks and Open Space | Acute Only
484955_5036937 | 8628 | 484955 | 5036937 | Parks and Open Space | Acute Only
484955_5037037 | 8629 | 484955 | 5037037 | Parks and Open Space | Acute Only
484955_5037137 | 8630 | 484955 | 5037137 | Parks and Open Space | Acute Only
484955_5037237 | 8631 | 484955 | 5037237 | Parks and Open Space | Acute Only
484955_5037337 | 8632 | 484955 | 5037337 | Parks and Open Space | Acute Only
485055_5036437 | 8633 | 485055 | 5036437 | Parks and Open Space | Acute Only
485055_5036537 | 8634 | 485055 | 5036537 | Parks and Open Space | Acute Only
485055_5036637 | 8635 | 485055 | 5036637 | Parks and Open Space | Acute Only
485055_5036737 | 8636 | 485055 | 5036737 | Parks and Open Space | Acute Only
485055_5036837 | 8637 | 485055 | 5036837 | Parks and Open Space | Acute Only
485055_5036937 | 8638 | 485055 | 5036937 | Parks and Open Space | Acute Only
485055_5037037 | 8639 | 485055 | 5037037 | Parks and Open Space | Acute Only
485055_5037137 | 8640 | 485055 | 5037137 | Parks and Open Space | Acute Only
485055_5037237 | 8641 | 485055 | 5037237 | Parks and Open Space | Acute Only
485055_5037337 | 8642 | 485055 | 5037337 | Parks and Open Space | Acute Only
485155_5036437 | 8643 | 485155 | 5036437 | Parks and Open Space | Acute Only
485155_5036537 | 8644 | 485155 | 5036537 | Parks and Open Space | Acute Only
485155_5036637 | 8645 | 485155 | 5036637 | Parks and Open Space | Acute Only
485155_5036737 | 8646 | 485155 | 5036737 | Parks and Open Space | Acute Only
485155_5036837 | 8647 | 485155 | 5036837 | Parks and Open Space | Acute Only
485155_5036937 | 8648 | 485155 | 5036937 | Parks and Open Space | Acute Only
485155_5037037 | 8649 | 485155 | 5037037 | Parks and Open Space | Acute Only
485155_5037137 | 8650 | 485155 | 5037137 | Parks and Open Space | Acute Only
485155_5037237 | 8651 | 485155 | 5037237 | Parks and Open Space | Acute Only
485155_5037337 | 8652 | 485155 | 5037337 | Parks and Open Space | Acute Only
485255_5036437 | 8653 | 485255 | 5036437 | Parks and Open Space | Acute Only
485255_5036537 | 8654 | 485255 | 5036537 | Parks and Open Space | Acute Only
485255_5036637 | 8655 | 485255 | 5036637 | Parks and Open Space | Acute Only
485255_5036737 | 8656 | 485255 | 5036737 | Parks and Open Space | Acute Only
485255_5036837 | 8657 | 485255 | 5036837 | Parks and Open Space | Acute Only
485255_5036937 | 8658 | 485255 | 5036937 | Parks and Open Space | Acute Only
485255_5037037 | 8659 | 485255 | 5037037 | Parks and Open Space | Acute Only
485255_5037137 | 8660 | 485255 | 5037137 | Parks and Open Space | Acute Only
485255_5037237 | 8661 | 485255 | 5037237 | Parks and Open Space | Acute Only
485255_5037337 | 8662 | 485255 | 5037337 | Parks and Open Space | Acute Only
485355_5036437 | 8663 | 485355 | 5036437 | Parks and Open Space | Acute Only
485355_5036537 | 8664 | 485355 | 5036537 | Parks and Open Space | Acute Only
485355_5036637 | 8665 | 485355 | 5036637 | Parks and Open Space | Acute Only
485355_5036737 | 8666 | 485355 | 5036737 | Parks and Open Space | Acute Only
485355_5036837 | 8667 | 485355 | 5036837 | Parks and Open Space | Acute Only
485355_5036937 | 8668 | 485355 | 5036937 | Parks and Open Space | Acute Only
485355_5037037 | 8669 | 485355 | 5037037 | Parks and Open Space | Acute Only
485355_5037137 | 8670 | 485355 | 5037137 | Parks and Open Space | Acute Only
485355_5037237 | 8671 | 485355 | 5037237 | Parks and Open Space | Acute Only
485355_5037337 | 8672 | 485355 | 5037337 | Parks and Open Space | Acute Only
485455_5036437 | 8673 | 485455 | 5036437 | Parks and Open Space | Acute Only
485455_5036537 | 8674 | 485455 | 5036537 | Parks and Open Space | Acute Only
485455_5036637 | 8675 | 485455 | 5036637 | Parks and Open Space | Acute Only
485455_5036737 | 8676 | 485455 | 5036737 | Parks and Open Space | Acute Only
485455_5036837 | 8677 | 485455 | 5036837 | Parks and Open Space | Acute Only
485455_5036937 | 8678 | 485455 | 5036937 | Parks and Open Space | Acute Only
485455_5037037 | 8679 | 485455 | 5037037 | Parks and Open Space | Acute Only
485455_5037137 | 8680 | 485455 | 5037137 | Parks and Open Space | Acute Only
485455_5037237 | 8681 | 485455 | 5037237 | Parks and Open Space | Acute Only
485455_5037337 | 8682 | 485455 | 5037337 | Parks and Open Space | Acute Only
485555_5036437 | 8683 | 485555 | 5036437 | Parks and Open Space | Acute Only
485555_5036537 | 8684 | 485555 | 5036537 | Parks and Open Space | Acute Only
485555_5036637 | 8685 | 485555 | 5036637 | Parks and Open Space | Acute Only
485555_5036737 | 8686 | 485555 | 5036737 | Parks and Open Space | Acute Only
485555_5036837 | 8687 | 485555 | 5036837 | Parks and Open Space | Acute Only
485555_5036937 | 8688 | 485555 | 5036937 | Parks and Open Space | Acute Only
485555_5037037 | 8689 | 485555 | 5037037 | Parks and Open Space | Acute Only
485555_5037137 | 8690 | 485555 | 5037137 | Parks and Open Space | Acute Only
485555_5037237 | 8691 | 485555 | 5037237 | Parks and Open Space | Acute Only
485555_5037337 | 8692 | 485555 | 5037337 | Parks and Open Space | Acute Only
485655_5036437 | 8693 | 485655 | 5036437 | Parks and Open Space | Acute Only
485655_5036537 | 8694 | 485655 | 5036537 | Parks and Open Space | Acute Only
485655_5036637 | 8695 | 485655 | 5036637 | Parks and Open Space | Acute Only
485655_5036737 | 8696 | 485655 | 5036737 | Parks and Open Space | Acute Only
485655_5036837 | 8697 | 485655 | 5036837 | Parks and Open Space | Acute Only
485655_5036937 | 8698 | 485655 | 5036937 | Parks and Open Space | Acute Only
485655_5037037 | 8699 | 485655 | 5037037 | Parks and Open Space | Acute Only
485655_5037137 | 8700 | 485655 | 5037137 | Parks and Open Space | Acute Only
485655_5037237 | 8701 | 485655 | 5037237 | Parks and Open Space | Acute Only
485655_5037337 | 8702 | 485655 | 5037337 | Parks and Open Space | Acute Only
485755_5036437 | 8703 | 485755 | 5036437 | Parks and Open Space | Acute Only
485755_5036537 | 8704 | 485755 | 5036537 | Parks and Open Space | Acute Only
485755_5036637 | 8705 | 485755 | 5036637 | Parks and Open Space | Acute Only
485755_5036737 | 8706 | 485755 | 5036737 | Parks and Open Space | Acute Only
485755_5036837 | 8707 | 485755 | 5036837 | Parks and Open Space | Acute Only
485755_5036937 | 8708 | 485755 | 5036937 | Parks and Open Space | Acute Only
485755_5037037 | 8709 | 485755 | 5037037 | Parks and Open Space | Acute Only
485755_5037137 | 8710 | 485755 | 5037137 | Parks and Open Space | Acute Only
485755_5037237 | 8711 | 485755 | 5037237 | Parks and Open Space | Acute Only
485755_5037337 | 8712 | 485755 | 5037337 | Parks and Open Space | Acute Only
485855_5036437 | 8713 | 485855 | 5036437 | Parks and Open Space | Acute Only
485855_5036537 | 8714 | 485855 | 5036537 | Parks and Open Space | Acute Only
485855_5036637 | 8715 | 485855 | 5036637 | Parks and Open Space | Acute Only
485855_5036737 | 8716 | 485855 | 5036737 | Parks and Open Space | Acute Only
485855_5036837 | 8717 | 485855 | 5036837 | Parks and Open Space | Acute Only
485855_5036937 | 8718 | 485855 | 5036937 | Parks and Open Space | Acute Only
485855_5037037 | 8719 | 485855 | 5037037 | Parks and Open Space | Acute Only
485855_5037137 | 8720 | 485855 | 5037137 | Parks and Open Space | Acute Only
485855_5037237 | 8721 | 485855 | 5037237 | Parks and Open Space | Acute Only
485855_5037337 | 8722 | 485855 | 5037337 | Parks and Open Space | Acute Only
485955_5036437 | 8723 | 485955 | 5036437 | Parks and Open Space | Acute Only
485955_5036537 | 8724 | 485955 | 5036537 | Parks and Open Space | Acute Only
485955_5036637 | 8725 | 485955 | 5036637 | Parks and Open Space | Acute Only
485955_5036737 | 8726 | 485955 | 5036737 | Parks and Open Space | Acute Only
485955_5036837 | 8727 | 485955 | 5036837 | Parks and Open Space | Acute Only
485955_5036937 | 8728 | 485955 | 5036937 | Parks and Open Space | Acute Only
485955_5037037 | 8729 | 485955 | 5037037 | Parks and Open Space | Acute Only
485955_5037137 | 8730 | 485955 | 5037137 | Parks and Open Space | Acute Only
485955_5037237 | 8731 | 485955 | 5037237 | Parks and Open Space | Acute Only
485955_5037337 | 8732 | 485955 | 5037337 | Parks and Open Space | Acute Only
486055_5036437 | 8733 | 486055 | 5036437 | Parks and Open Space | Acute Only
486055_5036537 | 8734 | 486055 | 5036537 | Parks and Open Space | Acute Only
486055_5036637 | 8735 | 486055 | 5036637 | Parks and Open Space | Acute Only
486055_5036737 | 8736 | 486055 | 5036737 | Parks and Open Space | Acute Only
486055_5036837 | 8737 | 486055 | 5036837 | Parks and Open Space | Acute Only
486055_5036937 | 8738 | 486055 | 5036937 | Parks and Open Space | Acute Only
486055_5037037 | 8739 | 486055 | 5037037 | Parks and Open Space | Acute Only
486055_5037137 | 8740 | 486055 | 5037137 | Parks and Open Space | Acute Only
486055_5037237 | 8741 | 486055 | 5037237 | Parks and Open Space | Acute Only
486055_5037337 | 8742 | 486055 | 5037337 | Parks and Open Space | Acute Only
486155_5036437 | 8743 | 486155 | 5036437 | Parks and Open Space | Acute Only
486155_5036537 | 8744 | 486155 | 5036537 | Parks and Open Space | Acute Only
486155_5036637 | 8745 | 486155 | 5036637 | Parks and Open Space | Acute Only
486155_5036737 | 8746 | 486155 | 5036737 | Parks and Open Space | Acute Only
486155_5036837 | 8747 | 486155 | 5036837 | Parks and Open Space | Acute Only
486155_5036937 | 8748 | 486155 | 5036937 | Parks and Open Space | Acute Only
486155_5037037 | 8749 | 486155 | 5037037 | Parks and Open Space | Acute Only
486155_5037137 | 8750 | 486155 | 5037137 | Parks and Open Space | Acute Only
486155_5037237 | 8751 | 486155 | 5037237 | Parks and Open Space | Acute Only
486155_5037337 | 8752 | 486155 | 5037337 | Parks and Open Space | Acute Only
486255_5036437 | 8753 | 486255 | 5036437 | Parks and Open Space | Acute Only
486255_5036537 | 8754 | 486255 | 5036537 | Parks and Open Space | Acute Only
486255_5036637 | 8755 | 486255 | 5036637 | Parks and Open Space | Acute Only
486255_5036737 | 8756 | 486255 | 5036737 | Parks and Open Space | Acute Only
486255_5036837 | 8757 | 486255 | 5036837 | Parks and Open Space | Acute Only
486255_5036937 | 8758 | 486255 | 5036937 | Parks and Open Space | Acute Only
486255_5037037 | 8759 | 486255 | 5037037 | Parks and Open Space | Acute Only
486255_5037137 | 8760 | 486255 | 5037137 | Parks and Open Space | Acute Only
486255_5037237 | 8761 | 486255 | 5037237 | Parks and Open Space | Acute Only
486255_5037337 | 8762 | 486255 | 5037337 | Parks and Open Space | Acute Only
486355_5036437 | 8763 | 486355 | 5036437 | Parks and Open Space | Acute Only
486355_5036537 | 8764 | 486355 | 5036537 | Parks and Open Space | Acute Only
486355_5036637 | 8765 | 486355 | 5036637 | Parks and Open Space | Acute Only
486355_5036737 | 8766 | 486355 | 5036737 | Parks and Open Space | Acute Only
486355_5036837 | 8767 | 486355 | 5036837 | Parks and Open Space | Acute Only
486355_5036937 | 8768 | 486355 | 5036937 | Parks and Open Space | Acute Only
486355_5037037 | 8769 | 486355 | 5037037 | Parks and Open Space | Acute Only
486355_5037137 | 8770 | 486355 | 5037137 | Parks and Open Space | Acute Only
486355_5037237 | 8771 | 486355 | 5037237 | Parks and Open Space | Acute Only
486355_5037337 | 8772 | 486355 | 5037337 | Parks and Open Space | Acute Only
486455_5036437 | 8773 | 486455 | 5036437 | Parks and Open Space | Acute Only
486455_5036537 | 8774 | 486455 | 5036537 | Parks and Open Space | Acute Only
486455_5036637 | 8775 | 486455 | 5036637 | Parks and Open Space | Acute Only
486455_5036737 | 8776 | 486455 | 5036737 | Parks and Open Space | Acute Only
486455_5036837 | 8777 | 486455 | 5036837 | Parks and Open Space | Acute Only
486455_5036937 | 8778 | 486455 | 5036937 | Parks and Open Space | Acute Only
486455_5037037 | 8779 | 486455 | 5037037 | Parks and Open Space | Acute Only
486455_5037137 | 8780 | 486455 | 5037137 | Parks and Open Space | Acute Only
486455_5037237 | 8781 | 486455 | 5037237 | Parks and Open Space | Acute Only
486455_5037337 | 8782 | 486455 | 5037337 | Parks and Open Space | Acute Only
486555_5036437 | 8783 | 486555 | 5036437 | Parks and Open Space | Acute Only
486555_5036537 | 8784 | 486555 | 5036537 | Parks and Open Space | Acute Only
486555_5036637 | 8785 | 486555 | 5036637 | Parks and Open Space | Acute Only
486555_5036737 | 8786 | 486555 | 5036737 | Parks and Open Space | Acute Only
486555_5036837 | 8787 | 486555 | 5036837 | Parks and Open Space | Acute Only
486555_5036937 | 8788 | 486555 | 5036937 | Parks and Open Space | Acute Only
486555_5037037 | 8789 | 486555 | 5037037 | Parks and Open Space | Acute Only
486555_5037137 | 8790 | 486555 | 5037137 | Parks and Open Space | Acute Only
486555_5037237 | 8791 | 486555 | 5037237 | Parks and Open Space | Acute Only
486555_5037337 | 8792 | 486555 | 5037337 | Parks and Open Space | Acute Only
486655_5036437 | 8793 | 486655 | 5036437 | Parks and Open Space | Acute Only
486655_5036537 | 8794 | 486655 | 5036537 | Parks and Open Space | Acute Only
486655_5036637 | 8795 | 486655 | 5036637 | Parks and Open Space | Acute Only
486655_5036737 | 8796 | 486655 | 5036737 | Parks and Open Space | Acute Only
486655_5036837 | 8797 | 486655 | 5036837 | Parks and Open Space | Acute Only
486655_5036937 | 8798 | 486655 | 5036937 | Parks and Open Space | Acute Only
486655_5037037 | 8799 | 486655 | 5037037 | Parks and Open Space | Acute Only
486655_5037137 | 8800 | 486655 | 5037137 | Parks and Open Space | Acute Only
486655_5037237 | 8801 | 486655 | 5037237 | Parks and Open Space | Acute Only
486655_5037337 | 8802 | 486655 | 5037337 | Parks and Open Space | Acute Only
486755_5036437 | 8803 | 486755 | 5036437 | Parks and Open Space | Acute Only
486755_5036537 | 8804 | 486755 | 5036537 | Parks and Open Space | Acute Only
486755_5036637 | 8805 | 486755 | 5036637 | Parks and Open Space | Acute Only
486755_5036737 | 8806 | 486755 | 5036737 | Parks and Open Space | Acute Only
486755_5036837 | 8807 | 486755 | 5036837 | Parks and Open Space | Acute Only
486755_5036937 | 8808 | 486755 | 5036937 | Parks and Open Space | Acute Only
486755_5037037 | 8809 | 486755 | 5037037 | Parks and Open Space | Acute Only
486755_5037137 | 8810 | 486755 | 5037137 | Parks and Open Space | Acute Only
486755_5037237 | 8811 | 486755 | 5037237 | Parks and Open Space | Acute Only
486755_5037337 | 8812 | 486755 | 5037337 | Parks and Open Space | Acute Only
486855_5036437 | 8813 | 486855 | 5036437 | Parks and Open Space | Acute Only
486855_5036537 | 8814 | 486855 | 5036537 | Parks and Open Space | Acute Only
486855_5036637 | 8815 | 486855 | 5036637 | Parks and Open Space | Acute Only
486855_5036737 | 8816 | 486855 | 5036737 | Parks and Open Space | Acute Only
486855_5036837 | 8817 | 486855 | 5036837 | Parks and Open Space | Acute Only
486855_5036937 | 8818 | 486855 | 5036937 | Parks and Open Space | Acute Only
486855_5037037 | 8819 | 486855 | 5037037 | Parks and Open Space | Acute Only
486855_5037137 | 8820 | 486855 | 5037137 | Parks and Open Space | Acute Only
486855_5037237 | 8821 | 486855 | 5037237 | Parks and Open Space | Acute Only
486855_5037337 | 8822 | 486855 | 5037337 | Parks and Open Space | Acute Only
486955_5036437 | 8823 | 486955 | 5036437 | Parks and Open Space | Acute Only
486955_5036537 | 8824 | 486955 | 5036537 | Parks and Open Space | Acute Only
486955_5036637 | 8825 | 486955 | 5036637 | Parks and Open Space | Acute Only
486955_5036737 | 8826 | 486955 | 5036737 | Parks and Open Space | Acute Only
486955_5036837 | 8827 | 486955 | 5036837 | Parks and Open Space | Acute Only
486955_5036937 | 8828 | 486955 | 5036937 | Parks and Open Space | Acute Only
486955_5037037 | 8829 | 486955 | 5037037 | Parks and Open Space | Acute Only
486955_5037137 | 8830 | 486955 | 5037137 | Parks and Open Space | Acute Only
486955_5037237 | 8831 | 486955 | 5037237 | Parks and Open Space | Acute Only
486955_5037337 | 8832 | 486955 | 5037337 | Parks and Open Space | Acute Only
487055_5036437 | 8833 | 487055 | 5036437 | Parks and Open Space | Acute Only
487055_5036537 | 8834 | 487055 | 5036537 | Parks and Open Space | Acute Only
487055_5036637 | 8835 | 487055 | 5036637 | Parks and Open Space | Acute Only
487055_5036737 | 8836 | 487055 | 5036737 | Parks and Open Space | Acute Only
487055_5036837 | 8837 | 487055 | 5036837 | Parks and Open Space | Acute Only
487055_5036937 | 8838 | 487055 | 5036937 | Parks and Open Space | Acute Only
487055_5037037 | 8839 | 487055 | 5037037 | Parks and Open Space | Acute Only
487055_5037137 | 8840 | 487055 | 5037137 | Parks and Open Space | Acute Only
487055_5037237 | 8841 | 487055 | 5037237 | Parks and Open Space | Acute Only
487055_5037337 | 8842 | 487055 | 5037337 | Parks and Open Space | Acute Only
487155_5036437 | 8843 | 487155 | 5036437 | Parks and Open Space | Acute Only
487155_5036537 | 8844 | 487155 | 5036537 | Parks and Open Space | Acute Only
487155_5036637 | 8845 | 487155 | 5036637 | Parks and Open Space | Acute Only
487155_5036737 | 8846 | 487155 | 5036737 | Parks and Open Space | Acute Only
487155_5036837 | 8847 | 487155 | 5036837 | Parks and Open Space | Acute Only
487155_5036937 | 8848 | 487155 | 5036937 | Parks and Open Space | Acute Only
487155_5037037 | 8849 | 487155 | 5037037 | Parks and Open Space | Acute Only
487155_5037137 | 8850 | 487155 | 5037137 | Parks and Open Space | Acute Only
487155_5037237 | 8851 | 487155 | 5037237 | Parks and Open Space | Acute Only
487155_5037337 | 8852 | 487155 | 5037337 | Parks and Open Space | Acute Only
487255_5036437 | 8853 | 487255 | 5036437 | Parks and Open Space | Acute Only
487255_5036537 | 8854 | 487255 | 5036537 | Parks and Open Space | Acute Only
487255_5036637 | 8855 | 487255 | 5036637 | Parks and Open Space | Acute Only
487255_5036737 | 8856 | 487255 | 5036737 | Parks and Open Space | Acute Only
487255_5036837 | 8857 | 487255 | 5036837 | Parks and Open Space | Acute Only
487255_5036937 | 8858 | 487255 | 5036937 | Parks and Open Space | Acute Only
487255_5037037 | 8859 | 487255 | 5037037 | Parks and Open Space | Acute Only
487255_5037137 | 8860 | 487255 | 5037137 | Parks and Open Space | Acute Only
487255_5037237 | 8861 | 487255 | 5037237 | Parks and Open Space | Acute Only
487255_5037337 | 8862 | 487255 | 5037337 | Parks and Open Space | Acute Only
487355_5036437 | 8863 | 487355 | 5036437 | Parks and Open Space | Acute Only
487355_5036537 | 8864 | 487355 | 5036537 | Parks and Open Space | Acute Only
487355_5036637 | 8865 | 487355 | 5036637 | Parks and Open Space | Acute Only
487355_5036737 | 8866 | 487355 | 5036737 | Parks and Open Space | Acute Only
487355_5036837 | 8867 | 487355 | 5036837 | Parks and Open Space | Acute Only
487355_5036937 | 8868 | 487355 | 5036937 | Parks and Open Space | Acute Only
487355_5037037 | 8869 | 487355 | 5037037 | Parks and Open Space | Acute Only
487355_5037137 | 8870 | 487355 | 5037137 | Parks and Open Space | Acute Only
487355_5037237 | 8871 | 487355 | 5037237 | Parks and Open Space | Acute Only
487355_5037337 | 8872 | 487355 | 5037337 | Parks and Open Space | Acute Only
487455_5036437 | 8873 | 487455 | 5036437 | Parks and Open Space | Acute Only
487455_5036537 | 8874 | 487455 | 5036537 | Parks and Open Space | Acute Only
487455_5036637 | 8875 | 487455 | 5036637 | Parks and Open Space | Acute Only
487455_5036737 | 8876 | 487455 | 5036737 | Parks and Open Space | Acute Only
487455_5036837 | 8877 | 487455 | 5036837 | Parks and Open Space | Acute Only
487455_5036937 | 8878 | 487455 | 5036937 | Parks and Open Space | Acute Only
487455_5037037 | 8879 | 487455 | 5037037 | Parks and Open Space | Acute Only
487455_5037137 | 8880 | 487455 | 5037137 | Parks and Open Space | Acute Only
487455_5037237 | 8881 | 487455 | 5037237 | Parks and Open Space | Acute Only
487455_5037337 | 8882 | 487455 | 5037337 | Parks and Open Space | Acute Only
487555_5036437 | 8883 | 487555 | 5036437 | Parks and Open Space | Acute Only
487555_5036537 | 8884 | 487555 | 5036537 | Parks and Open Space | Acute Only
487555_5036637 | 8885 | 487555 | 5036637 | Parks and Open Space | Acute Only
487555_5036737 | 8886 | 487555 | 5036737 | Parks and Open Space | Acute Only
487555_5036837 | 8887 | 487555 | 5036837 | Parks and Open Space | Acute Only
487555_5036937 | 8888 | 487555 | 5036937 | Parks and Open Space | Acute Only
487555_5037037 | 8889 | 487555 | 5037037 | Parks and Open Space | Acute Only
487555_5037137 | 8890 | 487555 | 5037137 | Parks and Open Space | Acute Only
487555_5037237 | 8891 | 487555 | 5037237 | Parks and Open Space | Acute Only
487555_5037337 | 8892 | 487555 | 5037337 | Parks and Open Space | Acute Only
487655_5036437 | 8893 | 487655 | 5036437 | Parks and Open Space | Acute Only
487655_5036537 | 8894 | 487655 | 5036537 | Parks and Open Space | Acute Only
487655_5036637 | 8895 | 487655 | 5036637 | Parks and Open Space | Acute Only
487655_5036737 | 8896 | 487655 | 5036737 | Parks and Open Space | Acute Only
487655_5036837 | 8897 | 487655 | 5036837 | Parks and Open Space | Acute Only
487655_5036937 | 8898 | 487655 | 5036937 | Parks and Open Space | Acute Only
487655_5037037 | 8899 | 487655 | 5037037 | Parks and Open Space | Acute Only
487655_5037137 | 8900 | 487655 | 5037137 | Parks and Open Space | Acute Only
487655_5037237 | 8901 | 487655 | 5037237 | Parks and Open Space | Acute Only
487655_5037337 | 8902 | 487655 | 5037337 | Parks and Open Space | Acute Only
487755_5036437 | 8903 | 487755 | 5036437 | Parks and Open Space | Acute Only
487755_5036537 | 8904 | 487755 | 5036537 | Parks and Open Space | Acute Only
487755_5036637 | 8905 | 487755 | 5036637 | Parks and Open Space | Acute Only
487755_5036737 | 8906 | 487755 | 5036737 | Parks and Open Space | Acute Only
487755_5036837 | 8907 | 487755 | 5036837 | Parks and Open Space | Acute Only
487755_5036937 | 8908 | 487755 | 5036937 | Parks and Open Space | Acute Only
487755_5037037 | 8909 | 487755 | 5037037 | Parks and Open Space | Acute Only
487755_5037137 | 8910 | 487755 | 5037137 | Parks and Open Space | Acute Only
487755_5037237 | 8911 | 487755 | 5037237 | Parks and Open Space | Acute Only
487755_5037337 | 8912 | 487755 | 5037337 | Parks and Open Space | Acute Only
487855_5036437 | 8913 | 487855 | 5036437 | Parks and Open Space | Acute Only
487855_5036537 | 8914 | 487855 | 5036537 | Parks and Open Space | Acute Only
487855_5036637 | 8915 | 487855 | 5036637 | Parks and Open Space | Acute Only
487855_5036737 | 8916 | 487855 | 5036737 | Parks and Open Space | Acute Only
487855_5036837 | 8917 | 487855 | 5036837 | Parks and Open Space | Acute Only
487855_5036937 | 8918 | 487855 | 5036937 | Parks and Open Space | Acute Only
487855_5037037 | 8919 | 487855 | 5037037 | Parks and Open Space | Acute Only
487855_5037137 | 8920 | 487855 | 5037137 | Parks and Open Space | Acute Only
487855_5037237 | 8921 | 487855 | 5037237 | Parks and Open Space | Acute Only
487855_5037337 | 8922 | 487855 | 5037337 | Parks and Open Space | Acute Only
487955_5036437 | 8923 | 487955 | 5036437 | Parks and Open Space | Acute Only
487955_5036537 | 8924 | 487955 | 5036537 | Parks and Open Space | Acute Only
487955_5036637 | 8925 | 487955 | 5036637 | Parks and Open Space | Acute Only
487955_5036737 | 8926 | 487955 | 5036737 | Parks and Open Space | Acute Only
487955_5036837 | 8927 | 487955 | 5036837 | Parks and Open Space | Acute Only
487955_5036937 | 8928 | 487955 | 5036937 | Parks and Open Space | Acute Only
487955_5037037 | 8929 | 487955 | 5037037 | Parks and Open Space | Acute Only
487955_5037137 | 8930 | 487955 | 5037137 | Parks and Open Space | Acute Only
487955_5037237 | 8931 | 487955 | 5037237 | Parks and Open Space | Acute Only
487955_5037337 | 8932 | 487955 | 5037337 | Parks and Open Space | Acute Only
488055_5036437 | 8933 | 488055 | 5036437 | Parks and Open Space | Acute Only
488055_5036537 | 8934 | 488055 | 5036537 | Parks and Open Space | Acute Only
488055_5036637 | 8935 | 488055 | 5036637 | Parks and Open Space | Acute Only
488055_5036737 | 8936 | 488055 | 5036737 | Parks and Open Space | Acute Only
488055_5036837 | 8937 | 488055 | 5036837 | Parks and Open Space | Acute Only
488055_5036937 | 8938 | 488055 | 5036937 | Parks and Open Space | Acute Only
488055_5037037 | 8939 | 488055 | 5037037 | Parks and Open Space | Acute Only
488055_5037137 | 8940 | 488055 | 5037137 | Parks and Open Space | Acute Only
488055_5037237 | 8941 | 488055 | 5037237 | Parks and Open Space | Acute Only
488055_5037337 | 8942 | 488055 | 5037337 | Parks and Open Space | Acute Only
487155_5036337 | 8943 | 487155 | 5036337 | Parks and Open Space | Acute Only
487155_5036237 | 8944 | 487155 | 5036237 | Parks and Open Space | Acute Only
487155_5036137 | 8945 | 487155 | 5036137 | Parks and Open Space | Acute Only
487155_5036037 | 8946 | 487155 | 5036037 | Parks and Open Space | Acute Only
487155_5035937 | 8947 | 487155 | 5035937 | Parks and Open Space | Acute Only
487155_5035837 | 8948 | 487155 | 5035837 | Parks and Open Space | Acute Only
487155_5035737 | 8949 | 487155 | 5035737 | Parks and Open Space | Acute Only
487155_5035637 | 8950 | 487155 | 5035637 | Parks and Open Space | Acute Only
487155_5035537 | 8951 | 487155 | 5035537 | Parks and Open Space | Acute Only
487155_5035437 | 8952 | 487155 | 5035437 | Parks and Open Space | Acute Only
487155_5035337 | 8953 | 487155 | 5035337 | Parks and Open Space | Acute Only
487155_5035237 | 8954 | 487155 | 5035237 | Parks and Open Space | Acute Only
487155_5035137 | 8955 | 487155 | 5035137 | Parks and Open Space | Acute Only
487155_5035037 | 8956 | 487155 | 5035037 | Parks and Open Space | Acute Only
487155_5034937 | 8957 | 487155 | 5034937 | Parks and Open Space | Acute Only
487155_5034837 | 8958 | 487155 | 5034837 | Parks and Open Space | Acute Only
487155_5034737 | 8959 | 487155 | 5034737 | Parks and Open Space | Residential
487155_5034637 | 8960 | 487155 | 5034637 | Parks and Open Space | Residential
487155_5034537 | 8961 | 487155 | 5034537 | Parks and Open Space | Acute Only
487155_5034437 | 8962 | 487155 | 5034437 | Parks and Open Space | Acute Only
487155_5034337 | 8963 | 487155 | 5034337 | Parks and Open Space | Acute Only
487155_5034237 | 8964 | 487155 | 5034237 | Parks and Open Space | Acute Only
487155_5034137 | 8965 | 487155 | 5034137 | Parks and Open Space | Acute Only
487155_5034037 | 8966 | 487155 | 5034037 | Parks and Open Space | Acute Only | Located in public right-of-way, but outside of 50m spacing; Updated to exposure classification of nearest receptor.
487155_5033937 | 8967 | 487155 | 5033937 | Parks and Open Space | Acute Only
487155_5033837 | 8968 | 487155 | 5033837 | Parks and Open Space | Acute Only
487155_5033737 | 8969 | 487155 | 5033737 | Parks and Open Space | Acute Only
487155_5033637 | 8970 | 487155 | 5033637 | Parks and Open Space | Acute Only
487155_5033537 | 8971 | 487155 | 5033537 | Parks and Open Space | Acute Only
487155_5033437 | 8972 | 487155 | 5033437 | Parks and Open Space | Acute Only
487155_5033337 | 8973 | 487155 | 5033337 | Parks and Open Space | Acute Only
487155_5033237 | 8974 | 487155 | 5033237 | Parks and Open Space | Acute Only
487155_5033137 | 8975 | 487155 | 5033137 | Parks and Open Space | Acute Only
487155_5033037 | 8976 | 487155 | 5033037 | Parks and Open Space | Acute Only
487155_5032937 | 8977 | 487155 | 5032937 | Parks and Open Space | Acute Only
487155_5032837 | 8978 | 487155 | 5032837 | Parks and Open Space | Acute Only
487155_5032737 | 8979 | 487155 | 5032737 | Parks and Open Space | Acute Only
487155_5032637 | 8980 | 487155 | 5032637 | Parks and Open Space | Acute Only
487155_5032537 | 8981 | 487155 | 5032537 | Parks and Open Space | Acute Only
487155_5032437 | 8982 | 487155 | 5032437 | Parks and Open Space | Residential | Conservatively revised to residential exposure to account for potential future single family dwelling.
487155_5032337 | 8983 | 487155 | 5032337 | Parks and Open Space | Residential | Conservatively revised to residential exposure to account for potential future single family dwelling.
487155_5032237 | 8984 | 487155 | 5032237 | Parks and Open Space | Residential | Conservatively revised to residential exposure to account for potential future single family dwelling.
487155_5032137 | 8985 | 487155 | 5032137 | Parks and Open Space | Residential | Conservatively revised to residential exposure to account for potential future single family dwelling.
487155_5032037 | 8986 | 487155 | 5032037 | Parks and Open Space | Residential | Conservatively revised to residential exposure to account for potential future single family dwelling.
487155_5031937 | 8987 | 487155 | 5031937 | Parks and Open Space | Residential | Conservatively revised to residential exposure to account for potential future single family dwelling.
487155_5031837 | 8988 | 487155 | 5031837 | Parks and Open Space | Residential | Conservatively revised to residential exposure to account for potential future single family dwelling.
487255_5036337 | 8989 | 487255 | 5036337 | Parks and Open Space | Acute Only
487255_5036237 | 8990 | 487255 | 5036237 | Parks and Open Space | Acute Only
487255_5036137 | 8991 | 487255 | 5036137 | Parks and Open Space | Acute Only
487255_5036037 | 8992 | 487255 | 5036037 | Parks and Open Space | Acute Only
487255_5035937 | 8993 | 487255 | 5035937 | Parks and Open Space | Acute Only
487255_5035837 | 8994 | 487255 | 5035837 | Parks and Open Space | Acute Only
487255_5035737 | 8995 | 487255 | 5035737 | Parks and Open Space | Acute Only
487255_5035637 | 8996 | 487255 | 5035637 | Parks and Open Space | Acute Only
487255_5035537 | 8997 | 487255 | 5035537 | Parks and Open Space | Acute Only
487255_5035437 | 8998 | 487255 | 5035437 | Parks and Open Space | Acute Only
487255_5035337 | 8999 | 487255 | 5035337 | Parks and Open Space | Acute Only
487255_5035237 | 9000 | 487255 | 5035237 | Parks and Open Space | Acute Only
487255_5035137 | 9001 | 487255 | 5035137 | Parks and Open Space | Acute Only
487255_5035037 | 9002 | 487255 | 5035037 | Parks and Open Space | Acute Only
487255_5034937 | 9003 | 487255 | 5034937 | Parks and Open Space | Acute Only
487255_5034837 | 9004 | 487255 | 5034837 | Parks and Open Space | Acute Only
487255_5034737 | 9005 | 487255 | 5034737 | Parks and Open Space | Residential
487255_5034637 | 9006 | 487255 | 5034637 | Parks and Open Space | Residential
487255_5034537 | 9007 | 487255 | 5034537 | Parks and Open Space | Residential
487255_5034437 | 9008 | 487255 | 5034437 | Parks and Open Space | Residential
487255_5034337 | 9009 | 487255 | 5034337 | Parks and Open Space | Residential
487255_5034237 | 9010 | 487255 | 5034237 | Parks and Open Space | Residential
487255_5034137 | 9011 | 487255 | 5034137 | Parks and Open Space | Acute Only
487255_5034037 | 9012 | 487255 | 5034037 | Parks and Open Space | Acute Only
487255_5033937 | 9013 | 487255 | 5033937 | Parks and Open Space | Acute Only
487255_5033837 | 9014 | 487255 | 5033837 | Parks and Open Space | Acute Only
487255_5033737 | 9015 | 487255 | 5033737 | Parks and Open Space | Acute Only
487255_5033637 | 9016 | 487255 | 5033637 | Parks and Open Space | Acute Only
487255_5033537 | 9017 | 487255 | 5033537 | Parks and Open Space | Acute Only
487255_5033437 | 9018 | 487255 | 5033437 | Parks and Open Space | Acute Only
487255_5033337 | 9019 | 487255 | 5033337 | Parks and Open Space | Acute Only
487255_5033237 | 9020 | 487255 | 5033237 | Parks and Open Space | Acute Only
487255_5033137 | 9021 | 487255 | 5033137 | Parks and Open Space | Acute Only
487255_5033037 | 9022 | 487255 | 5033037 | Parks and Open Space | Acute Only
487255_5032937 | 9023 | 487255 | 5032937 | Parks and Open Space | Acute Only
487255_5032837 | 9024 | 487255 | 5032837 | Parks and Open Space | Acute Only
487255_5032737 | 9025 | 487255 | 5032737 | Parks and Open Space | Acute Only
487255_5032637 | 9026 | 487255 | 5032637 | Parks and Open Space | Acute Only
487255_5032537 | 9027 | 487255 | 5032537 | Parks and Open Space | Acute Only
487255_5032437 | 9028 | 487255 | 5032437 | Parks and Open Space | Residential | Conservatively revised to residential exposure to account for potential future single family dwelling.
487255_5032337 | 9029 | 487255 | 5032337 | Parks and Open Space | Residential | Conservatively revised to residential exposure to account for potential future single family dwelling.
487255_5032237 | 9030 | 487255 | 5032237 | Parks and Open Space | Residential | Conservatively revised to residential exposure to account for potential future single family dwelling.
487255_5032137 | 9031 | 487255 | 5032137 | Parks and Open Space | Residential | Conservatively revised to residential exposure to account for potential future single family dwelling.
487255_5032037 | 9032 | 487255 | 5032037 | Parks and Open Space | Residential | Conservatively revised to residential exposure to account for potential future single family dwelling.
487255_5031937 | 9033 | 487255 | 5031937 | Parks and Open Space | Residential | Conservatively revised to residential exposure to account for potential future single family dwelling.
487255_5031837 | 9034 | 487255 | 5031837 | Parks and Open Space | Residential | Conservatively revised to residential exposure to account for potential future single family dwelling.
487355_5036337 | 9035 | 487355 | 5036337 | Parks and Open Space | Acute Only
487355_5036237 | 9036 | 487355 | 5036237 | Parks and Open Space | Acute Only
487355_5036137 | 9037 | 487355 | 5036137 | Parks and Open Space | Acute Only
487355_5036037 | 9038 | 487355 | 5036037 | Parks and Open Space | Acute Only
487355_5035937 | 9039 | 487355 | 5035937 | Parks and Open Space | Acute Only
487355_5035837 | 9040 | 487355 | 5035837 | Parks and Open Space | Acute Only
487355_5035737 | 9041 | 487355 | 5035737 | Parks and Open Space | Acute Only
487355_5035637 | 9042 | 487355 | 5035637 | Parks and Open Space | Acute Only
487355_5035537 | 9043 | 487355 | 5035537 | Parks and Open Space | Acute Only
487355_5035437 | 9044 | 487355 | 5035437 | Parks and Open Space | Acute Only
487355_5035337 | 9045 | 487355 | 5035337 | Parks and Open Space | Acute Only
487355_5035237 | 9046 | 487355 | 5035237 | Parks and Open Space | Acute Only
487355_5035137 | 9047 | 487355 | 5035137 | Parks and Open Space | Acute Only
487355_5035037 | 9048 | 487355 | 5035037 | Parks and Open Space | Acute Only
487355_5034937 | 9049 | 487355 | 5034937 | Parks and Open Space | Acute Only
487355_5034837 | 9050 | 487355 | 5034837 | Parks and Open Space | Acute Only
487355_5034737 | 9051 | 487355 | 5034737 | Parks and Open Space | Residential
487355_5034637 | 9052 | 487355 | 5034637 | Parks and Open Space | Residential
487355_5034537 | 9053 | 487355 | 5034537 | Parks and Open Space | Residential
487355_5034437 | 9054 | 487355 | 5034437 | Parks and Open Space | Residential
487355_5034337 | 9055 | 487355 | 5034337 | Parks and Open Space | Residential
487355_5034237 | 9056 | 487355 | 5034237 | Parks and Open Space | Residential
487355_5034137 | 9057 | 487355 | 5034137 | Parks and Open Space | Acute Only | Located in public right-of-way, but outside of 50m spacing; Updated to exposure classification of nearest receptor.
487355_5034037 | 9058 | 487355 | 5034037 | Parks and Open Space | Acute Only
487355_5033937 | 9059 | 487355 | 5033937 | Parks and Open Space | Acute Only
487355_5033837 | 9060 | 487355 | 5033837 | Parks and Open Space | Acute Only
487355_5033737 | 9061 | 487355 | 5033737 | Parks and Open Space | Acute Only
487355_5033637 | 9062 | 487355 | 5033637 | Parks and Open Space | Acute Only
487355_5033537 | 9063 | 487355 | 5033537 | Parks and Open Space | Acute Only
487355_5033437 | 9064 | 487355 | 5033437 | Parks and Open Space | Acute Only
487355_5033337 | 9065 | 487355 | 5033337 | Parks and Open Space | Acute Only
487355_5033237 | 9066 | 487355 | 5033237 | Parks and Open Space | Acute Only
487355_5033137 | 9067 | 487355 | 5033137 | Parks and Open Space | Acute Only
487355_5033037 | 9068 | 487355 | 5033037 | Parks and Open Space | Acute Only
487355_5032937 | 9069 | 487355 | 5032937 | Parks and Open Space | Acute Only
487355_5032837 | 9070 | 487355 | 5032837 | Parks and Open Space | Acute Only
487355_5032737 | 9071 | 487355 | 5032737 | Parks and Open Space | Acute Only
487355_5032637 | 9072 | 487355 | 5032637 | Parks and Open Space | Acute Only
487355_5032537 | 9073 | 487355 | 5032537 | Parks and Open Space | Acute Only
487355_5032437 | 9074 | 487355 | 5032437 | Parks and Open Space | Acute Only
487355_5032337 | 9075 | 487355 | 5032337 | Parks and Open Space | Residential | Conservatively revised to residential exposure to account for potential future single family dwelling.
487355_5032237 | 9076 | 487355 | 5032237 | Parks and Open Space | Residential | Conservatively revised to residential exposure to account for potential future single family dwelling.
487355_5032137 | 9077 | 487355 | 5032137 | Parks and Open Space | Residential | Conservatively revised to residential exposure to account for potential future single family dwelling.
487355_5032037 | 9078 | 487355 | 5032037 | Parks and Open Space | Residential | Conservatively revised to residential exposure to account for potential future single family dwelling.
487355_5031937 | 9079 | 487355 | 5031937 | Parks and Open Space | Residential | Conservatively revised to residential exposure to account for potential future single family dwelling.
487355_5031837 | 9080 | 487355 | 5031837 | Parks and Open Space | Residential | Conservatively revised to residential exposure to account for potential future single family dwelling.
487455_5036337 | 9081 | 487455 | 5036337 | Parks and Open Space | Acute Only
487455_5036237 | 9082 | 487455 | 5036237 | Parks and Open Space | Acute Only
487455_5036137 | 9083 | 487455 | 5036137 | Parks and Open Space | Acute Only
487455_5036037 | 9084 | 487455 | 5036037 | Parks and Open Space | Acute Only
487455_5035937 | 9085 | 487455 | 5035937 | Parks and Open Space | Acute Only
487455_5035837 | 9086 | 487455 | 5035837 | Parks and Open Space | Acute Only
487455_5035737 | 9087 | 487455 | 5035737 | Parks and Open Space | Acute Only
487455_5035637 | 9088 | 487455 | 5035637 | Parks and Open Space | Acute Only
487455_5035537 | 9089 | 487455 | 5035537 | Parks and Open Space | Acute Only
487455_5035437 | 9090 | 487455 | 5035437 | Parks and Open Space | Acute Only
487455_5035337 | 9091 | 487455 | 5035337 | Parks and Open Space | Acute Only
487455_5035237 | 9092 | 487455 | 5035237 | Parks and Open Space | Acute Only
487455_5035137 | 9093 | 487455 | 5035137 | Parks and Open Space | Acute Only
487455_5035037 | 9094 | 487455 | 5035037 | Parks and Open Space | Acute Only
487455_5034937 | 9095 | 487455 | 5034937 | Parks and Open Space | Acute Only
487455_5034837 | 9096 | 487455 | 5034837 | Parks and Open Space | Acute Only
487455_5034737 | 9097 | 487455 | 5034737 | Parks and Open Space | Residential
487455_5034637 | 9098 | 487455 | 5034637 | Parks and Open Space | Residential
487455_5034537 | 9099 | 487455 | 5034537 | Parks and Open Space | Residential
487455_5034437 | 9100 | 487455 | 5034437 | Parks and Open Space | Residential
487455_5034337 | 9101 | 487455 | 5034337 | Parks and Open Space | Residential
487455_5034237 | 9102 | 487455 | 5034237 | Parks and Open Space | Residential
487455_5034137 | 9103 | 487455 | 5034137 | Parks and Open Space | Acute Only
487455_5034037 | 9104 | 487455 | 5034037 | Parks and Open Space | Acute Only
487455_5033937 | 9105 | 487455 | 5033937 | Parks and Open Space | Acute Only
487455_5033837 | 9106 | 487455 | 5033837 | Parks and Open Space | Acute Only
487455_5033737 | 9107 | 487455 | 5033737 | Parks and Open Space | Acute Only
487455_5033637 | 9108 | 487455 | 5033637 | Parks and Open Space | Acute Only
487455_5033537 | 9109 | 487455 | 5033537 | Parks and Open Space | Acute Only
487455_5033437 | 9110 | 487455 | 5033437 | Parks and Open Space | Acute Only
487455_5033337 | 9111 | 487455 | 5033337 | Parks and Open Space | Acute Only
487455_5033237 | 9112 | 487455 | 5033237 | Parks and Open Space | Acute Only
487455_5033137 | 9113 | 487455 | 5033137 | Parks and Open Space | Acute Only
487455_5033037 | 9114 | 487455 | 5033037 | Parks and Open Space | Acute Only
487455_5032937 | 9115 | 487455 | 5032937 | Parks and Open Space | Acute Only
487455_5032837 | 9116 | 487455 | 5032837 | Parks and Open Space | Acute Only
487455_5032737 | 9117 | 487455 | 5032737 | Parks and Open Space | Acute Only
487455_5032637 | 9118 | 487455 | 5032637 | Parks and Open Space | Acute Only
487455_5032537 | 9119 | 487455 | 5032537 | Parks and Open Space | Acute Only
487455_5032437 | 9120 | 487455 | 5032437 | Parks and Open Space | Acute Only
487455_5032337 | 9121 | 487455 | 5032337 | Parks and Open Space | Acute Only
487455_5032237 | 9122 | 487455 | 5032237 | Parks and Open Space | Residential | Conservatively revised to residential exposure to account for potential future single family dwelling.
487455_5032137 | 9123 | 487455 | 5032137 | Parks and Open Space | Residential | Conservatively revised to residential exposure to account for potential future single family dwelling.
487455_5032037 | 9124 | 487455 | 5032037 | Parks and Open Space | Residential | Conservatively revised to residential exposure to account for potential future single family dwelling.
487455_5031937 | 9125 | 487455 | 5031937 | Parks and Open Space | Residential | Conservatively revised to residential exposure to account for potential future single family dwelling.
487455_5031837 | 9126 | 487455 | 5031837 | Parks and Open Space | Residential | Conservatively revised to residential exposure to account for potential future single family dwelling.
487555_5036337 | 9127 | 487555 | 5036337 | Parks and Open Space | Acute Only
487555_5036237 | 9128 | 487555 | 5036237 | Parks and Open Space | Acute Only
487555_5036137 | 9129 | 487555 | 5036137 | Parks and Open Space | Acute Only
487555_5036037 | 9130 | 487555 | 5036037 | Parks and Open Space | Acute Only
487555_5035937 | 9131 | 487555 | 5035937 | Parks and Open Space | Acute Only
487555_5035837 | 9132 | 487555 | 5035837 | Parks and Open Space | Acute Only
487555_5035737 | 9133 | 487555 | 5035737 | Parks and Open Space | Acute Only
487555_5035637 | 9134 | 487555 | 5035637 | Parks and Open Space | Acute Only
487555_5035537 | 9135 | 487555 | 5035537 | Parks and Open Space | Acute Only
487555_5035437 | 9136 | 487555 | 5035437 | Parks and Open Space | Acute Only
487555_5035337 | 9137 | 487555 | 5035337 | Parks and Open Space | Acute Only
487555_5035237 | 9138 | 487555 | 5035237 | Parks and Open Space | Acute Only
487555_5035137 | 9139 | 487555 | 5035137 | Parks and Open Space | Acute Only
487555_5035037 | 9140 | 487555 | 5035037 | Parks and Open Space | Acute Only
487555_5034937 | 9141 | 487555 | 5034937 | Parks and Open Space | Acute Only
487555_5034837 | 9142 | 487555 | 5034837 | Parks and Open Space | Acute Only
487555_5034737 | 9143 | 487555 | 5034737 | Parks and Open Space | Acute Only
487555_5034637 | 9144 | 487555 | 5034637 | Parks and Open Space | Residential
487555_5034537 | 9145 | 487555 | 5034537 | Parks and Open Space | Residential
487555_5034437 | 9146 | 487555 | 5034437 | Parks and Open Space | Residential
487555_5034337 | 9147 | 487555 | 5034337 | Parks and Open Space | Residential
487555_5034237 | 9148 | 487555 | 5034237 | Parks and Open Space | Residential
487555_5034137 | 9149 | 487555 | 5034137 | Parks and Open Space | Acute Only
487555_5034037 | 9150 | 487555 | 5034037 | Parks and Open Space | Acute Only
487555_5033937 | 9151 | 487555 | 5033937 | Parks and Open Space | Acute Only
487555_5033837 | 9152 | 487555 | 5033837 | Parks and Open Space | Acute Only
487555_5033737 | 9153 | 487555 | 5033737 | Parks and Open Space | Acute Only
487555_5033637 | 9154 | 487555 | 5033637 | Parks and Open Space | Acute Only
487555_5033537 | 9155 | 487555 | 5033537 | Parks and Open Space | Acute Only
487555_5033437 | 9156 | 487555 | 5033437 | Parks and Open Space | Acute Only
487555_5033337 | 9157 | 487555 | 5033337 | Parks and Open Space | Acute Only
487555_5033237 | 9158 | 487555 | 5033237 | Parks and Open Space | Acute Only
487555_5033137 | 9159 | 487555 | 5033137 | Parks and Open Space | Acute Only
487555_5033037 | 9160 | 487555 | 5033037 | Parks and Open Space | Acute Only
487555_5032937 | 9161 | 487555 | 5032937 | Parks and Open Space | Acute Only
487555_5032837 | 9162 | 487555 | 5032837 | Parks and Open Space | Acute Only
487555_5032737 | 9163 | 487555 | 5032737 | Parks and Open Space | Acute Only
487555_5032637 | 9164 | 487555 | 5032637 | Parks and Open Space | Acute Only
487555_5032537 | 9165 | 487555 | 5032537 | Parks and Open Space | Acute Only
487555_5032437 | 9166 | 487555 | 5032437 | Parks and Open Space | Acute Only
487555_5032337 | 9167 | 487555 | 5032337 | Parks and Open Space | Acute Only
487555_5032237 | 9168 | 487555 | 5032237 | Parks and Open Space | Residential | Conservatively revised to residential exposure to account for potential future single family dwelling.
487555_5032137 | 9169 | 487555 | 5032137 | Parks and Open Space | Residential | Conservatively revised to residential exposure to account for potential future single family dwelling.
487555_5032037 | 9170 | 487555 | 5032037 | Parks and Open Space | Residential | Conservatively revised to residential exposure to account for potential future single family dwelling.
487555_5031937 | 9171 | 487555 | 5031937 | Parks and Open Space | Residential | Conservatively revised to residential exposure to account for potential future single family dwelling.
487555_5031837 | 9172 | 487555 | 5031837 | Parks and Open Space | Residential | Conservatively revised to residential exposure to account for potential future single family dwelling.
487655_5036337 | 9173 | 487655 | 5036337 | Parks and Open Space | Acute Only
487655_5036237 | 9174 | 487655 | 5036237 | Parks and Open Space | Acute Only
487655_5036137 | 9175 | 487655 | 5036137 | Parks and Open Space | Acute Only
487655_5036037 | 9176 | 487655 | 5036037 | Parks and Open Space | Acute Only
487655_5035937 | 9177 | 487655 | 5035937 | Parks and Open Space | Acute Only
487655_5035837 | 9178 | 487655 | 5035837 | Parks and Open Space | Acute Only
487655_5035737 | 9179 | 487655 | 5035737 | Parks and Open Space | Acute Only
487655_5035637 | 9180 | 487655 | 5035637 | Parks and Open Space | Acute Only
487655_5035537 | 9181 | 487655 | 5035537 | Parks and Open Space | Acute Only
487655_5035437 | 9182 | 487655 | 5035437 | Parks and Open Space | Acute Only
487655_5035337 | 9183 | 487655 | 5035337 | Parks and Open Space | Acute Only
487655_5035237 | 9184 | 487655 | 5035237 | Parks and Open Space | Acute Only
487655_5035137 | 9185 | 487655 | 5035137 | Parks and Open Space | Acute Only
487655_5035037 | 9186 | 487655 | 5035037 | Parks and Open Space | Acute Only
487655_5034937 | 9187 | 487655 | 5034937 | Parks and Open Space | Acute Only
487655_5034837 | 9188 | 487655 | 5034837 | Parks and Open Space | Acute Only
487655_5034737 | 9189 | 487655 | 5034737 | Parks and Open Space | Acute Only
487655_5034637 | 9190 | 487655 | 5034637 | Parks and Open Space | Residential
487655_5034537 | 9191 | 487655 | 5034537 | Parks and Open Space | Residential
487655_5034437 | 9192 | 487655 | 5034437 | Parks and Open Space | Residential
487655_5034337 | 9193 | 487655 | 5034337 | Parks and Open Space | Residential
487655_5034237 | 9194 | 487655 | 5034237 | Parks and Open Space | Residential | Located in public right-of-way, but outside of 50m spacing; Updated to exposure classification of nearest receptor.
487655_5034137 | 9195 | 487655 | 5034137 | Parks and Open Space | Acute Only
487655_5034037 | 9196 | 487655 | 5034037 | Parks and Open Space | Acute Only
487655_5033937 | 9197 | 487655 | 5033937 | Parks and Open Space | Acute Only
487655_5033837 | 9198 | 487655 | 5033837 | Parks and Open Space | Acute Only
487655_5033737 | 9199 | 487655 | 5033737 | Parks and Open Space | Acute Only
487655_5033637 | 9200 | 487655 | 5033637 | Parks and Open Space | Acute Only
487655_5033537 | 9201 | 487655 | 5033537 | Parks and Open Space | Acute Only
487655_5033437 | 9202 | 487655 | 5033437 | Parks and Open Space | Acute Only
487655_5033337 | 9203 | 487655 | 5033337 | Parks and Open Space | Acute Only
487655_5033237 | 9204 | 487655 | 5033237 | Parks and Open Space | Acute Only
487655_5033137 | 9205 | 487655 | 5033137 | Parks and Open Space | Acute Only
487655_5033037 | 9206 | 487655 | 5033037 | Parks and Open Space | Acute Only
487655_5032937 | 9207 | 487655 | 5032937 | Parks and Open Space | Acute Only
487655_5032837 | 9208 | 487655 | 5032837 | Parks and Open Space | Acute Only
487655_5032737 | 9209 | 487655 | 5032737 | Parks and Open Space | Acute Only
487655_5032637 | 9210 | 487655 | 5032637 | Parks and Open Space | Acute Only
487655_5032537 | 9211 | 487655 | 5032537 | Parks and Open Space | Acute Only
487655_5032437 | 9212 | 487655 | 5032437 | Parks and Open Space | Acute Only
487655_5032337 | 9213 | 487655 | 5032337 | Parks and Open Space | Acute Only
487655_5032237 | 9214 | 487655 | 5032237 | Parks and Open Space | Acute Only | Located in public right-of-way, but outside of 50m spacing; Updated to exposure classification of nearest receptor.
487655_5032137 | 9215 | 487655 | 5032137 | Parks and Open Space | Residential | Conservatively revised to residential exposure to account for potential future single family dwelling.
487655_5032037 | 9216 | 487655 | 5032037 | Parks and Open Space | Residential | Conservatively revised to residential exposure to account for potential future single family dwelling.
487655_5031937 | 9217 | 487655 | 5031937 | Parks and Open Space | Residential | Conservatively revised to residential exposure to account for potential future single family dwelling.
487655_5031837 | 9218 | 487655 | 5031837 | Parks and Open Space | Residential | Conservatively revised to residential exposure to account for potential future single family dwelling.
487755_5036337 | 9219 | 487755 | 5036337 | Parks and Open Space | Acute Only
487755_5036237 | 9220 | 487755 | 5036237 | Parks and Open Space | Acute Only
487755_5036137 | 9221 | 487755 | 5036137 | Parks and Open Space | Acute Only
487755_5036037 | 9222 | 487755 | 5036037 | Parks and Open Space | Acute Only
487755_5035937 | 9223 | 487755 | 5035937 | Parks and Open Space | Acute Only
487755_5035837 | 9224 | 487755 | 5035837 | Parks and Open Space | Acute Only
487755_5035737 | 9225 | 487755 | 5035737 | Parks and Open Space | Acute Only
487755_5035637 | 9226 | 487755 | 5035637 | Parks and Open Space | Acute Only
487755_5035537 | 9227 | 487755 | 5035537 | Parks and Open Space | Acute Only
487755_5035437 | 9228 | 487755 | 5035437 | Parks and Open Space | Acute Only
487755_5035337 | 9229 | 487755 | 5035337 | Parks and Open Space | Acute Only
487755_5035237 | 9230 | 487755 | 5035237 | Parks and Open Space | Acute Only
487755_5035137 | 9231 | 487755 | 5035137 | Parks and Open Space | Acute Only
487755_5035037 | 9232 | 487755 | 5035037 | Parks and Open Space | Acute Only
487755_5034937 | 9233 | 487755 | 5034937 | Parks and Open Space | Acute Only
487755_5034837 | 9234 | 487755 | 5034837 | Parks and Open Space | Residential
487755_5034737 | 9235 | 487755 | 5034737 | Parks and Open Space | Residential
487755_5034637 | 9236 | 487755 | 5034637 | Parks and Open Space | Residential
487755_5034537 | 9237 | 487755 | 5034537 | Parks and Open Space | Residential
487755_5034437 | 9238 | 487755 | 5034437 | Parks and Open Space | Residential
487755_5034337 | 9239 | 487755 | 5034337 | Parks and Open Space | Residential
487755_5034237 | 9240 | 487755 | 5034237 | Parks and Open Space | Acute Only
487755_5034137 | 9241 | 487755 | 5034137 | Parks and Open Space | Residential | Revised to residential exposure due to aerial imagery.
487755_5034037 | 9242 | 487755 | 5034037 | Parks and Open Space | Residential | Revised to residential exposure due to aerial imagery.
487755_5033937 | 9243 | 487755 | 5033937 | Parks and Open Space | Residential | Revised to residential exposure due to aerial imagery.
487755_5033837 | 9244 | 487755 | 5033837 | Parks and Open Space | Acute Only
487755_5033737 | 9245 | 487755 | 5033737 | Parks and Open Space | Acute Only
487755_5033637 | 9246 | 487755 | 5033637 | Parks and Open Space | Acute Only
487755_5033537 | 9247 | 487755 | 5033537 | Parks and Open Space | Acute Only
487755_5033437 | 9248 | 487755 | 5033437 | Parks and Open Space | Acute Only
487755_5033337 | 9249 | 487755 | 5033337 | Parks and Open Space | Acute Only
487755_5033237 | 9250 | 487755 | 5033237 | Parks and Open Space | Acute Only
487755_5033137 | 9251 | 487755 | 5033137 | Parks and Open Space | Acute Only
487755_5033037 | 9252 | 487755 | 5033037 | Parks and Open Space | Acute Only
487755_5032937 | 9253 | 487755 | 5032937 | Parks and Open Space | Acute Only
487755_5032837 | 9254 | 487755 | 5032837 | Parks and Open Space | Acute Only
487755_5032737 | 9255 | 487755 | 5032737 | Parks and Open Space | Acute Only
487755_5032637 | 9256 | 487755 | 5032637 | Parks and Open Space | Acute Only
487755_5032537 | 9257 | 487755 | 5032537 | Parks and Open Space | Acute Only
487755_5032437 | 9258 | 487755 | 5032437 | Parks and Open Space | Acute Only
487755_5032337 | 9259 | 487755 | 5032337 | Parks and Open Space | Residential | Conservatively revised to residential exposure to account for potential future single family dwelling.
487755_5032237 | 9260 | 487755 | 5032237 | Parks and Open Space | Residential | Conservatively revised to residential exposure to account for potential future single family dwelling.
487755_5032137 | 9261 | 487755 | 5032137 | Parks and Open Space | Residential | Conservatively revised to residential exposure to account for potential future single family dwelling.
487755_5032037 | 9262 | 487755 | 5032037 | Parks and Open Space | Residential | Conservatively revised to residential exposure to account for potential future single family dwelling.
487755_5031937 | 9263 | 487755 | 5031937 | Parks and Open Space | Residential | Conservatively revised to residential exposure to account for potential future single family dwelling.
487755_5031837 | 9264 | 487755 | 5031837 | Parks and Open Space | Residential | Conservatively revised to residential exposure to account for potential future single family dwelling.
487855_5036337 | 9265 | 487855 | 5036337 | Parks and Open Space | Acute Only
487855_5036237 | 9266 | 487855 | 5036237 | Parks and Open Space | Residential
487855_5036137 | 9267 | 487855 | 5036137 | Parks and Open Space | Residential
487855_5036037 | 9268 | 487855 | 5036037 | Parks and Open Space | Residential
487855_5035937 | 9269 | 487855 | 5035937 | Parks and Open Space | Acute Only
487855_5035837 | 9270 | 487855 | 5035837 | Parks and Open Space | Acute Only
487855_5035737 | 9271 | 487855 | 5035737 | Parks and Open Space | Acute Only
487855_5035637 | 9272 | 487855 | 5035637 | Parks and Open Space | Acute Only
487855_5035537 | 9273 | 487855 | 5035537 | Parks and Open Space | Residential
487855_5035437 | 9274 | 487855 | 5035437 | Parks and Open Space | Residential
487855_5035337 | 9275 | 487855 | 5035337 | Parks and Open Space | Acute Only
487855_5035237 | 9276 | 487855 | 5035237 | Parks and Open Space | Acute Only
487855_5035137 | 9277 | 487855 | 5035137 | Parks and Open Space | Acute Only
487855_5035037 | 9278 | 487855 | 5035037 | Parks and Open Space | Acute Only
487855_5034937 | 9279 | 487855 | 5034937 | Parks and Open Space | Acute Only
487855_5034837 | 9280 | 487855 | 5034837 | Parks and Open Space | Residential
487855_5034737 | 9281 | 487855 | 5034737 | Parks and Open Space | Residential
487855_5034637 | 9282 | 487855 | 5034637 | Parks and Open Space | Residential
487855_5034537 | 9283 | 487855 | 5034537 | Parks and Open Space | Residential
487855_5034437 | 9284 | 487855 | 5034437 | Parks and Open Space | Residential
487855_5034337 | 9285 | 487855 | 5034337 | Parks and Open Space | Residential
487855_5034237 | 9286 | 487855 | 5034237 | Parks and Open Space | Residential | Conservatively revised to residential exposure to account for potential future single family dwelling.
487855_5034137 | 9287 | 487855 | 5034137 | Parks and Open Space | Residential | Revised to residential exposure due to aerial imagery.
487855_5034037 | 9288 | 487855 | 5034037 | Parks and Open Space | Residential | Conservatively revised to residential exposure to account for potential future single family dwelling.
487855_5033937 | 9289 | 487855 | 5033937 | Parks and Open Space | Acute Only | Located in public right-of-way, but outside of 50m spacing; Updated to exposure classification of nearest receptor.
487855_5033837 | 9290 | 487855 | 5033837 | Parks and Open Space | Residential | Revised to residential exposure due to aerial imagery.
487855_5033737 | 9291 | 487855 | 5033737 | Parks and Open Space | Acute Only
487855_5033637 | 9292 | 487855 | 5033637 | Parks and Open Space | Acute Only
487855_5033537 | 9293 | 487855 | 5033537 | Parks and Open Space | Acute Only
487855_5033437 | 9294 | 487855 | 5033437 | Parks and Open Space | Acute Only
487855_5033337 | 9295 | 487855 | 5033337 | Parks and Open Space | Acute Only
487855_5033237 | 9296 | 487855 | 5033237 | Parks and Open Space | Acute Only
487855_5033137 | 9297 | 487855 | 5033137 | Parks and Open Space | Acute Only
487855_5033037 | 9298 | 487855 | 5033037 | Parks and Open Space | Acute Only
487855_5032937 | 9299 | 487855 | 5032937 | Parks and Open Space | Acute Only
487855_5032837 | 9300 | 487855 | 5032837 | Parks and Open Space | Acute Only
487855_5032737 | 9301 | 487855 | 5032737 | Parks and Open Space | Acute Only
487855_5032637 | 9302 | 487855 | 5032637 | Parks and Open Space | Acute Only
487855_5032537 | 9303 | 487855 | 5032537 | Parks and Open Space | Residential | Conservatively revised to residential exposure to account for potential future single family dwelling.
487855_5032437 | 9304 | 487855 | 5032437 | Parks and Open Space | Residential | Conservatively revised to residential exposure to account for potential future single family dwelling.
487855_5032337 | 9305 | 487855 | 5032337 | Parks and Open Space | Residential | Conservatively revised to residential exposure to account for potential future single family dwelling.
487855_5032237 | 9306 | 487855 | 5032237 | Parks and Open Space | Residential | Conservatively revised to residential exposure to account for potential future single family dwelling.
487855_5032137 | 9307 | 487855 | 5032137 | Parks and Open Space | Residential | Conservatively revised to residential exposure to account for potential future single family dwelling.
487855_5032037 | 9308 | 487855 | 5032037 | Parks and Open Space | Residential | Conservatively revised to residential exposure to account for potential future single family dwelling.
487855_5031937 | 9309 | 487855 | 5031937 | Parks and Open Space | Residential | Conservatively revised to residential exposure to account for potential future single family dwelling.
487855_5031837 | 9310 | 487855 | 5031837 | Parks and Open Space | Residential | Conservatively revised to residential exposure to account for potential future single family dwelling.
487955_5036337 | 9311 | 487955 | 5036337 | Parks and Open Space | Acute Only
487955_5036237 | 9312 | 487955 | 5036237 | Parks and Open Space | Acute Only
487955_5036137 | 9313 | 487955 | 5036137 | Parks and Open Space | Residential
487955_5036037 | 9314 | 487955 | 5036037 | Parks and Open Space | Residential
487955_5035937 | 9315 | 487955 | 5035937 | Parks and Open Space | Acute Only
487955_5035837 | 9316 | 487955 | 5035837 | Parks and Open Space | Acute Only
487955_5035737 | 9317 | 487955 | 5035737 | Parks and Open Space | Acute Only
487955_5035637 | 9318 | 487955 | 5035637 | Parks and Open Space | Acute Only
487955_5035537 | 9319 | 487955 | 5035537 | Parks and Open Space | Residential
487955_5035437 | 9320 | 487955 | 5035437 | Parks and Open Space | Residential
487955_5035337 | 9321 | 487955 | 5035337 | Parks and Open Space | Acute Only
487955_5035237 | 9322 | 487955 | 5035237 | Parks and Open Space | Acute Only
487955_5035137 | 9323 | 487955 | 5035137 | Parks and Open Space | Acute Only
487955_5035037 | 9324 | 487955 | 5035037 | Parks and Open Space | Residential | Conservatively revised to residential exposure to account for potential future single family dwelling.
487955_5034937 | 9325 | 487955 | 5034937 | Parks and Open Space | Residential | Conservatively revised to residential exposure to account for potential future single family dwelling.
487955_5034837 | 9326 | 487955 | 5034837 | Parks and Open Space | Residential | Conservatively revised to residential exposure to account for potential future single family dwelling.
487955_5034737 | 9327 | 487955 | 5034737 | Parks and Open Space | Residential
487955_5034637 | 9328 | 487955 | 5034637 | Parks and Open Space | Residential
487955_5034537 | 9329 | 487955 | 5034537 | Parks and Open Space | Residential
487955_5034437 | 9330 | 487955 | 5034437 | Parks and Open Space | Residential
487955_5034337 | 9331 | 487955 | 5034337 | Parks and Open Space | Residential | Conservatively revised to residential exposure to account for potential future single family dwelling.
487955_5034237 | 9332 | 487955 | 5034237 | Parks and Open Space | Residential | Conservatively revised to residential exposure to account for potential future single family dwelling.
487955_5034137 | 9333 | 487955 | 5034137 | Parks and Open Space | Acute Only | Located in public right-of-way, but outside of 50m spacing; Updated to exposure classification of nearest receptor.
487955_5034037 | 9334 | 487955 | 5034037 | Parks and Open Space | Residential | Conservatively revised to residential exposure to account for potential future single family dwelling.
487955_5033937 | 9335 | 487955 | 5033937 | Parks and Open Space | Residential | Conservatively revised to residential exposure to account for potential future single family dwelling.
487955_5033837 | 9336 | 487955 | 5033837 | Parks and Open Space | Residential | Conservatively revised to residential exposure to account for potential future single family dwelling.
487955_5033737 | 9337 | 487955 | 5033737 | Parks and Open Space | Residential | Conservatively revised to residential exposure to account for potential future single family dwelling.
487955_5033637 | 9338 | 487955 | 5033637 | Parks and Open Space | Residential | Conservatively revised to residential exposure to account for potential future single family dwelling.
487955_5033537 | 9339 | 487955 | 5033537 | Parks and Open Space | Residential | Conservatively revised to residential exposure to account for potential future single family dwelling.
487955_5033437 | 9340 | 487955 | 5033437 | Parks and Open Space | Acute Only
487955_5033337 | 9341 | 487955 | 5033337 | Parks and Open Space | Acute Only
487955_5033237 | 9342 | 487955 | 5033237 | Parks and Open Space | Acute Only
487955_5033137 | 9343 | 487955 | 5033137 | Parks and Open Space | Acute Only
487955_5033037 | 9344 | 487955 | 5033037 | Parks and Open Space | Acute Only
487955_5032937 | 9345 | 487955 | 5032937 | Parks and Open Space | Acute Only
487955_5032837 | 9346 | 487955 | 5032837 | Parks and Open Space | Acute Only
487955_5032737 | 9347 | 487955 | 5032737 | Parks and Open Space | Acute Only
487955_5032637 | 9348 | 487955 | 5032637 | Parks and Open Space | Acute Only
487955_5032537 | 9349 | 487955 | 5032537 | Parks and Open Space | Residential | Conservatively revised to residential exposure to account for potential future single family dwelling.
487955_5032437 | 9350 | 487955 | 5032437 | Parks and Open Space | Residential | Conservatively revised to residential exposure to account for potential future single family dwelling.
487955_5032337 | 9351 | 487955 | 5032337 | Parks and Open Space | Acute Only | Located in public right-of-way, but outside of 50m spacing; Updated to exposure classification of nearest receptor.
487955_5032237 | 9352 | 487955 | 5032237 | Parks and Open Space | Residential | Conservatively revised to residential exposure to account for potential future single family dwelling.
487955_5032137 | 9353 | 487955 | 5032137 | Parks and Open Space | Residential | Conservatively revised to residential exposure to account for potential future single family dwelling.
487955_5032037 | 9354 | 487955 | 5032037 | Parks and Open Space | Residential | Conservatively revised to residential exposure to account for potential future single family dwelling.
487955_5031937 | 9355 | 487955 | 5031937 | Parks and Open Space | Residential | Conservatively revised to residential exposure to account for potential future single family dwelling.
487955_5031837 | 9356 | 487955 | 5031837 | Parks and Open Space | Residential | Conservatively revised to residential exposure to account for potential future single family dwelling.
488055_5036337 | 9357 | 488055 | 5036337 | Parks and Open Space | Acute Only
488055_5036237 | 9358 | 488055 | 5036237 | Parks and Open Space | Acute Only
488055_5036137 | 9359 | 488055 | 5036137 | Parks and Open Space | Acute Only
488055_5036037 | 9360 | 488055 | 5036037 | Parks and Open Space | Residential
488055_5035937 | 9361 | 488055 | 5035937 | Parks and Open Space | Acute Only
488055_5035837 | 9362 | 488055 | 5035837 | Parks and Open Space | Acute Only
488055_5035737 | 9363 | 488055 | 5035737 | Parks and Open Space | Acute Only
488055_5035637 | 9364 | 488055 | 5035637 | Parks and Open Space | Acute Only
488055_5035537 | 9365 | 488055 | 5035537 | Parks and Open Space | Acute Only
488055_5035437 | 9366 | 488055 | 5035437 | Parks and Open Space | Residential
488055_5035337 | 9367 | 488055 | 5035337 | Parks and Open Space | Residential
488055_5035237 | 9368 | 488055 | 5035237 | Parks and Open Space | Residential
488055_5035137 | 9369 | 488055 | 5035137 | Parks and Open Space | Residential
488055_5035037 | 9370 | 488055 | 5035037 | Parks and Open Space | Residential | Conservatively revised to residential exposure to account for potential future single family dwelling.
488055_5034937 | 9371 | 488055 | 5034937 | Parks and Open Space | Residential | Conservatively revised to residential exposure to account for potential future single family dwelling.
488055_5034837 | 9372 | 488055 | 5034837 | Parks and Open Space | Residential | Conservatively revised to residential exposure to account for potential future single family dwelling.
488055_5034737 | 9373 | 488055 | 5034737 | Parks and Open Space | Residential | Conservatively revised to residential exposure to account for potential future single family dwelling.
488055_5034637 | 9374 | 488055 | 5034637 | Parks and Open Space | Residential
488055_5034537 | 9375 | 488055 | 5034537 | Parks and Open Space | Residential
488055_5034437 | 9376 | 488055 | 5034437 | Parks and Open Space | Residential | Conservatively revised to residential exposure to account for potential future single family dwelling.
488055_5034337 | 9377 | 488055 | 5034337 | Parks and Open Space | Residential | Conservatively revised to residential exposure to account for potential future single family dwelling.
488055_5034237 | 9378 | 488055 | 5034237 | Parks and Open Space | Residential | Conservatively revised to residential exposure to account for potential future single family dwelling.
488055_5034137 | 9379 | 488055 | 5034137 | Parks and Open Space | Residential | Conservatively revised to residential exposure to account for potential future single family dwelling.
488055_5034037 | 9380 | 488055 | 5034037 | Parks and Open Space | Residential | Conservatively revised to residential exposure to account for potential future single family dwelling.
488055_5033937 | 9381 | 488055 | 5033937 | Parks and Open Space | Residential | Conservatively revised to residential exposure to account for potential future single family dwelling.
488055_5033837 | 9382 | 488055 | 5033837 | Parks and Open Space | Residential | Conservatively revised to residential exposure to account for potential future single family dwelling.
488055_5033737 | 9383 | 488055 | 5033737 | Parks and Open Space | Residential | Conservatively revised to residential exposure to account for potential future single family dwelling.
488055_5033637 | 9384 | 488055 | 5033637 | Parks and Open Space | Residential | Conservatively revised to residential exposure to account for potential future single family dwelling.
488055_5033537 | 9385 | 488055 | 5033537 | Parks and Open Space | Residential | Conservatively revised to residential exposure to account for potential future single family dwelling.
488055_5033437 | 9386 | 488055 | 5033437 | Parks and Open Space | Residential | Conservatively revised to residential exposure to account for potential future single family dwelling.
488055_5033337 | 9387 | 488055 | 5033337 | Parks and Open Space | Residential | Conservatively revised to residential exposure to account for potential future single family dwelling.
488055_5033237 | 9388 | 488055 | 5033237 | Parks and Open Space | Acute Only
488055_5033137 | 9389 | 488055 | 5033137 | Parks and Open Space | Acute Only
488055_5033037 | 9390 | 488055 | 5033037 | Parks and Open Space | Acute Only
488055_5032937 | 9391 | 488055 | 5032937 | Parks and Open Space | Acute Only
488055_5032837 | 9392 | 488055 | 5032837 | Parks and Open Space | Acute Only
488055_5032737 | 9393 | 488055 | 5032737 | Parks and Open Space | Acute Only
488055_5032637 | 9394 | 488055 | 5032637 | Parks and Open Space | Acute Only
488055_5032537 | 9395 | 488055 | 5032537 | Parks and Open Space | Residential | Conservatively revised to residential exposure to account for potential future single family dwelling.
488055_5032437 | 9396 | 488055 | 5032437 | Parks and Open Space | Residential | Conservatively revised to residential exposure to account for potential future single family dwelling.
488055_5032337 | 9397 | 488055 | 5032337 | Parks and Open Space | Residential | Conservatively revised to residential exposure to account for potential future single family dwelling.
488055_5032237 | 9398 | 488055 | 5032237 | Parks and Open Space | Residential | Conservatively revised to residential exposure to account for potential future single family dwelling.
488055_5032137 | 9399 | 488055 | 5032137 | Parks and Open Space | Residential | Conservatively revised to residential exposure to account for potential future single family dwelling.
488055_5032037 | 9400 | 488055 | 5032037 | Parks and Open Space | Residential | Conservatively revised to residential exposure to account for potential future single family dwelling.
488055_5031937 | 9401 | 488055 | 5031937 | Parks and Open Space | Residential | Conservatively revised to residential exposure to account for potential future single family dwelling.
488055_5031837 | 9402 | 488055 | 5031837 | Parks and Open Space | Residential | Conservatively revised to residential exposure to account for potential future single family dwelling.
487055_5032737 | 9403 | 487055 | 5032737 | Parks and Open Space | Acute Only
487055_5032637 | 9404 | 487055 | 5032637 | Parks and Open Space | Acute Only
487055_5032537 | 9405 | 487055 | 5032537 | Parks and Open Space | Residential | Conservatively revised to residential exposure to account for potential future single family dwelling.
487055_5032437 | 9406 | 487055 | 5032437 | Parks and Open Space | Residential | Conservatively revised to residential exposure to account for potential future single family dwelling.
487055_5032337 | 9407 | 487055 | 5032337 | Parks and Open Space | Residential | Conservatively revised to residential exposure to account for potential future single family dwelling.
487055_5032237 | 9408 | 487055 | 5032237 | Parks and Open Space | Residential | Conservatively revised to residential exposure to account for potential future single family dwelling.
487055_5032137 | 9409 | 487055 | 5032137 | Parks and Open Space | Residential | Conservatively revised to residential exposure to account for potential future single family dwelling.
487055_5032037 | 9410 | 487055 | 5032037 | Parks and Open Space | Residential | Conservatively revised to residential exposure to account for potential future single family dwelling.
487055_5031937 | 9411 | 487055 | 5031937 | Parks and Open Space | Residential | Conservatively revised to residential exposure to account for potential future single family dwelling.
487055_5031837 | 9412 | 487055 | 5031837 | Parks and Open Space | Residential | Conservatively revised to residential exposure to account for potential future single family dwelling.
486955_5032737 | 9413 | 486955 | 5032737 | Parks and Open Space | Acute Only
486955_5032637 | 9414 | 486955 | 5032637 | Parks and Open Space | Acute Only | Located in public right-of-way, but outside of 50m spacing; Updated to exposure classification of nearest receptor.
486955_5032537 | 9415 | 486955 | 5032537 | Parks and Open Space | Residential | Conservatively revised to residential exposure to account for potential future single family dwelling.
486955_5032437 | 9416 | 486955 | 5032437 | Parks and Open Space | Residential | Conservatively revised to residential exposure to account for potential future single family dwelling.
486955_5032337 | 9417 | 486955 | 5032337 | Parks and Open Space | Residential | Conservatively revised to residential exposure to account for potential future single family dwelling.
486955_5032237 | 9418 | 486955 | 5032237 | Parks and Open Space | Residential | Conservatively revised to residential exposure to account for potential future single family dwelling.
486955_5032137 | 9419 | 486955 | 5032137 | Parks and Open Space | Residential | Conservatively revised to residential exposure to account for potential future single family dwelling.
486955_5032037 | 9420 | 486955 | 5032037 | Parks and Open Space | Residential | Conservatively revised to residential exposure to account for potential future single family dwelling.
486955_5031937 | 9421 | 486955 | 5031937 | Parks and Open Space | Residential | Conservatively revised to residential exposure to account for potential future single family dwelling.
486955_5031837 | 9422 | 486955 | 5031837 | Parks and Open Space | Residential | Conservatively revised to residential exposure to account for potential future single family dwelling.
486855_5032737 | 9423 | 486855 | 5032737 | Parks and Open Space | Acute Only
486855_5032637 | 9424 | 486855 | 5032637 | Parks and Open Space | Residential | Conservatively revised to residential exposure to account for potential future single family dwelling.
486855_5032537 | 9425 | 486855 | 5032537 | Parks and Open Space | Residential | Conservatively revised to residential exposure to account for potential future single family dwelling.
486855_5032437 | 9426 | 486855 | 5032437 | Parks and Open Space | Residential | Conservatively revised to residential exposure to account for potential future single family dwelling.
486855_5032337 | 9427 | 486855 | 5032337 | Parks and Open Space | Residential | Conservatively revised to residential exposure to account for potential future single family dwelling.
486855_5032237 | 9428 | 486855 | 5032237 | Parks and Open Space | Residential | Conservatively revised to residential exposure to account for potential future single family dwelling.
486855_5032137 | 9429 | 486855 | 5032137 | Parks and Open Space | Residential | Conservatively revised to residential exposure to account for potential future single family dwelling.
486855_5032037 | 9430 | 486855 | 5032037 | Parks and Open Space | Residential | Conservatively revised to residential exposure to account for potential future single family dwelling.
486855_5031937 | 9431 | 486855 | 5031937 | Parks and Open Space | Residential | Conservatively revised to residential exposure to account for potential future single family dwelling.
486855_5031837 | 9432 | 486855 | 5031837 | Parks and Open Space | Residential | Conservatively revised to residential exposure to account for potential future single family dwelling.
486755_5032737 | 9433 | 486755 | 5032737 | Parks and Open Space | Acute Only
486755_5032637 | 9434 | 486755 | 5032637 | Parks and Open Space | Residential | Conservatively revised to residential exposure to account for potential future single family dwelling.
486755_5032537 | 9435 | 486755 | 5032537 | Parks and Open Space | Residential | Conservatively revised to residential exposure to account for potential future single family dwelling.
486755_5032437 | 9436 | 486755 | 5032437 | Parks and Open Space | Residential | Conservatively revised to residential exposure to account for potential future single family dwelling.
486755_5032337 | 9437 | 486755 | 5032337 | Parks and Open Space | Residential | Conservatively revised to residential exposure to account for potential future single family dwelling.
486755_5032237 | 9438 | 486755 | 5032237 | Parks and Open Space | Residential | Conservatively revised to residential exposure to account for potential future single family dwelling.
486755_5032137 | 9439 | 486755 | 5032137 | Parks and Open Space | Residential | Conservatively revised to residential exposure to account for potential future single family dwelling.
486755_5032037 | 9440 | 486755 | 5032037 | Parks and Open Space | Residential | Conservatively revised to residential exposure to account for potential future single family dwelling.
486755_5031937 | 9441 | 486755 | 5031937 | Parks and Open Space | Residential | Conservatively revised to residential exposure to account for potential future single family dwelling.
486755_5031837 | 9442 | 486755 | 5031837 | Parks and Open Space | Residential | Conservatively revised to residential exposure to account for potential future single family dwelling.
486655_5032737 | 9443 | 486655 | 5032737 | Parks and Open Space | Acute Only | Located in public right-of-way, but outside of 50m spacing; Updated to exposure classification of nearest receptor.
486655_5032637 | 9444 | 486655 | 5032637 | Parks and Open Space | Residential | Conservatively revised to residential exposure to account for potential future single family dwelling.
486655_5032537 | 9445 | 486655 | 5032537 | Parks and Open Space | Residential | Conservatively revised to residential exposure to account for potential future single family dwelling.
486655_5032437 | 9446 | 486655 | 5032437 | Parks and Open Space | Residential | Conservatively revised to residential exposure to account for potential future single family dwelling.
486655_5032337 | 9447 | 486655 | 5032337 | Parks and Open Space | Residential | Conservatively revised to residential exposure to account for potential future single family dwelling.
486655_5032237 | 9448 | 486655 | 5032237 | Parks and Open Space | Residential | Conservatively revised to residential exposure to account for potential future single family dwelling.
486655_5032137 | 9449 | 486655 | 5032137 | Parks and Open Space | Residential | Conservatively revised to residential exposure to account for potential future single family dwelling.
486655_5032037 | 9450 | 486655 | 5032037 | Parks and Open Space | Residential | Conservatively revised to residential exposure to account for potential future single family dwelling.
486655_5031937 | 9451 | 486655 | 5031937 | Parks and Open Space | Residential | Conservatively revised to residential exposure to account for potential future single family dwelling.
486655_5031837 | 9452 | 486655 | 5031837 | Parks and Open Space | Residential | Conservatively revised to residential exposure to account for potential future single family dwelling.
486555_5032737 | 9453 | 486555 | 5032737 | Parks and Open Space | Acute Only | Located in public right-of-way, but outside of 50m spacing; Updated to exposure classification of nearest receptor.
486555_5032637 | 9454 | 486555 | 5032637 | Parks and Open Space | Residential | Conservatively revised to residential exposure to account for potential future single family dwelling.
486555_5032537 | 9455 | 486555 | 5032537 | Parks and Open Space | Residential | Conservatively revised to residential exposure to account for potential future single family dwelling.
486555_5032437 | 9456 | 486555 | 5032437 | Parks and Open Space | Residential | Conservatively revised to residential exposure to account for potential future single family dwelling.
486555_5032337 | 9457 | 486555 | 5032337 | Parks and Open Space | Residential | Conservatively revised to residential exposure to account for potential future single family dwelling.
486555_5032237 | 9458 | 486555 | 5032237 | Parks and Open Space | Residential | Conservatively revised to residential exposure to account for potential future single family dwelling.
486555_5032137 | 9459 | 486555 | 5032137 | Parks and Open Space | Residential | Conservatively revised to residential exposure to account for potential future single family dwelling.
486555_5032037 | 9460 | 486555 | 5032037 | Parks and Open Space | Residential | Conservatively revised to residential exposure to account for potential future single family dwelling.
486555_5031937 | 9461 | 486555 | 5031937 | Parks and Open Space | Residential | Conservatively revised to residential exposure to account for potential future single family dwelling.
486555_5031837 | 9462 | 486555 | 5031837 | Parks and Open Space | Residential | Conservatively revised to residential exposure to account for potential future single family dwelling.
486455_5032737 | 9463 | 486455 | 5032737 | Parks and Open Space | Residential | Conservatively revised to residential exposure to account for potential future single family dwelling.
486455_5032637 | 9464 | 486455 | 5032637 | Parks and Open Space | Residential | Conservatively revised to residential exposure to account for potential future single family dwelling.
486455_5032537 | 9465 | 486455 | 5032537 | Parks and Open Space | Residential | Conservatively revised to residential exposure to account for potential future single family dwelling.
486455_5032437 | 9466 | 486455 | 5032437 | Parks and Open Space | Residential | Conservatively revised to residential exposure to account for potential future single family dwelling.
486455_5032337 | 9467 | 486455 | 5032337 | Parks and Open Space | Residential | Conservatively revised to residential exposure to account for potential future single family dwelling.
486455_5032237 | 9468 | 486455 | 5032237 | Parks and Open Space | Residential | Conservatively revised to residential exposure to account for potential future single family dwelling.
486455_5032137 | 9469 | 486455 | 5032137 | Parks and Open Space | Residential | Conservatively revised to residential exposure to account for potential future single family dwelling.
486455_5032037 | 9470 | 486455 | 5032037 | Parks and Open Space | Residential | Conservatively revised to residential exposure to account for potential future single family dwelling.
486455_5031937 | 9471 | 486455 | 5031937 | Parks and Open Space | Residential | Conservatively revised to residential exposure to account for potential future single family dwelling.
486455_5031837 | 9472 | 486455 | 5031837 | Parks and Open Space | Residential | Conservatively revised to residential exposure to account for potential future single family dwelling.
486355_5032737 | 9473 | 486355 | 5032737 | Parks and Open Space | Residential | Conservatively revised to residential exposure to account for potential future single family dwelling.
486355_5032637 | 9474 | 486355 | 5032637 | Parks and Open Space | Residential | Conservatively revised to residential exposure to account for potential future single family dwelling.
486355_5032537 | 9475 | 486355 | 5032537 | Parks and Open Space | Residential | Conservatively revised to residential exposure to account for potential future single family dwelling.
486355_5032437 | 9476 | 486355 | 5032437 | Parks and Open Space | Residential | Conservatively revised to residential exposure to account for potential future single family dwelling.
486355_5032337 | 9477 | 486355 | 5032337 | Parks and Open Space | Residential | Conservatively revised to residential exposure to account for potential future single family dwelling.
486355_5032237 | 9478 | 486355 | 5032237 | Parks and Open Space | Residential | Conservatively revised to residential exposure to account for potential future single family dwelling.
486355_5032137 | 9479 | 486355 | 5032137 | Parks and Open Space | Residential | Conservatively revised to residential exposure to account for potential future single family dwelling.
486355_5032037 | 9480 | 486355 | 5032037 | Parks and Open Space | Residential | Conservatively revised to residential exposure to account for potential future single family dwelling.
486355_5031937 | 9481 | 486355 | 5031937 | Parks and Open Space | Residential | Conservatively revised to residential exposure to account for potential future single family dwelling.
486355_5031837 | 9482 | 486355 | 5031837 | Parks and Open Space | Residential | Conservatively revised to residential exposure to account for potential future single family dwelling.
486255_5032737 | 9483 | 486255 | 5032737 | Parks and Open Space | Residential | Conservatively revised to residential exposure to account for potential future single family dwelling.
486255_5032637 | 9484 | 486255 | 5032637 | Parks and Open Space | Residential | Conservatively revised to residential exposure to account for potential future single family dwelling.
486255_5032537 | 9485 | 486255 | 5032537 | Parks and Open Space | Residential | Conservatively revised to residential exposure to account for potential future single family dwelling.
486255_5032437 | 9486 | 486255 | 5032437 | Parks and Open Space | Residential | Conservatively revised to residential exposure to account for potential future single family dwelling.
486255_5032337 | 9487 | 486255 | 5032337 | Parks and Open Space | Residential | Conservatively revised to residential exposure to account for potential future single family dwelling.
486255_5032237 | 9488 | 486255 | 5032237 | Parks and Open Space | Residential | Conservatively revised to residential exposure to account for potential future single family dwelling.
486255_5032137 | 9489 | 486255 | 5032137 | Parks and Open Space | Residential | Conservatively revised to residential exposure to account for potential future single family dwelling.
486255_5032037 | 9490 | 486255 | 5032037 | Parks and Open Space | Residential | Conservatively revised to residential exposure to account for potential future single family dwelling.
486255_5031937 | 9491 | 486255 | 5031937 | Parks and Open Space | Residential | Conservatively revised to residential exposure to account for potential future single family dwelling.
486255_5031837 | 9492 | 486255 | 5031837 | Parks and Open Space | Residential | Conservatively revised to residential exposure to account for potential future single family dwelling.
486155_5032737 | 9493 | 486155 | 5032737 | Parks and Open Space | Residential | Conservatively revised to residential exposure to account for potential future single family dwelling.
486155_5032637 | 9494 | 486155 | 5032637 | Parks and Open Space | Residential | Conservatively revised to residential exposure to account for potential future single family dwelling.
486155_5032537 | 9495 | 486155 | 5032537 | Parks and Open Space | Residential | Conservatively revised to residential exposure to account for potential future single family dwelling.
486155_5032437 | 9496 | 486155 | 5032437 | Parks and Open Space | Residential | Conservatively revised to residential exposure to account for potential future single family dwelling.
486155_5032337 | 9497 | 486155 | 5032337 | Parks and Open Space | Residential | Conservatively revised to residential exposure to account for potential future single family dwelling.
486155_5032237 | 9498 | 486155 | 5032237 | Parks and Open Space | Residential | Conservatively revised to residential exposure to account for potential future single family dwelling.
486155_5032137 | 9499 | 486155 | 5032137 | Parks and Open Space | Residential | Conservatively revised to residential exposure to account for potential future single family dwelling.
486155_5032037 | 9500 | 486155 | 5032037 | Parks and Open Space | Residential | Conservatively revised to residential exposure to account for potential future single family dwelling.
486155_5031937 | 9501 | 486155 | 5031937 | Parks and Open Space | Residential | Conservatively revised to residential exposure to account for potential future single family dwelling.
486155_5031837 | 9502 | 486155 | 5031837 | Parks and Open Space | Residential | Conservatively revised to residential exposure to account for potential future single family dwelling.
486055_5032737 | 9503 | 486055 | 5032737 | Parks and Open Space | Residential | Conservatively revised to residential exposure to account for potential future single family dwelling.
486055_5032637 | 9504 | 486055 | 5032637 | Parks and Open Space | Residential | Conservatively revised to residential exposure to account for potential future single family dwelling.
486055_5032537 | 9505 | 486055 | 5032537 | Parks and Open Space | Residential | Conservatively revised to residential exposure to account for potential future single family dwelling.
486055_5032437 | 9506 | 486055 | 5032437 | Parks and Open Space | Residential | Conservatively revised to residential exposure to account for potential future single family dwelling.
486055_5032337 | 9507 | 486055 | 5032337 | Parks and Open Space | Residential | Conservatively revised to residential exposure to account for potential future single family dwelling.
486055_5032237 | 9508 | 486055 | 5032237 | Parks and Open Space | Residential | Conservatively revised to residential exposure to account for potential future single family dwelling.
486055_5032137 | 9509 | 486055 | 5032137 | Parks and Open Space | Residential | Conservatively revised to residential exposure to account for potential future single family dwelling.
486055_5032037 | 9510 | 486055 | 5032037 | Parks and Open Space | Residential | Conservatively revised to residential exposure to account for potential future single family dwelling.
486055_5031937 | 9511 | 486055 | 5031937 | Parks and Open Space | Residential | Conservatively revised to residential exposure to account for potential future single family dwelling.
486055_5031837 | 9512 | 486055 | 5031837 | Parks and Open Space | Residential | Conservatively revised to residential exposure to account for potential future single family dwelling.
485955_5032737 | 9513 | 485955 | 5032737 | Parks and Open Space | Residential | Revised to residential exposure due to aerial imagery.
485955_5032637 | 9514 | 485955 | 5032637 | Parks and Open Space | Residential | Conservatively revised to residential exposure to account for potential future single family dwelling.
485955_5032537 | 9515 | 485955 | 5032537 | Parks and Open Space | Residential | Conservatively revised to residential exposure to account for potential future single family dwelling.
485955_5032437 | 9516 | 485955 | 5032437 | Parks and Open Space | Residential | Conservatively revised to residential exposure to account for potential future single family dwelling.
485955_5032337 | 9517 | 485955 | 5032337 | Parks and Open Space | Residential | Conservatively revised to residential exposure to account for potential future single family dwelling.
485955_5032237 | 9518 | 485955 | 5032237 | Parks and Open Space | Residential | Conservatively revised to residential exposure to account for potential future single family dwelling.
485955_5032137 | 9519 | 485955 | 5032137 | Parks and Open Space | Residential | Conservatively revised to residential exposure to account for potential future single family dwelling.
485955_5032037 | 9520 | 485955 | 5032037 | Parks and Open Space | Residential | Conservatively revised to residential exposure to account for potential future single family dwelling.
485955_5031937 | 9521 | 485955 | 5031937 | Parks and Open Space | Residential | Conservatively revised to residential exposure to account for potential future single family dwelling.
485955_5031837 | 9522 | 485955 | 5031837 | Parks and Open Space | Residential | Conservatively revised to residential exposure to account for potential future single family dwelling.
485855_5032737 | 9523 | 485855 | 5032737 | Parks and Open Space | Residential | Revised to residential exposure due to aerial imagery.
485855_5032637 | 9524 | 485855 | 5032637 | Parks and Open Space | Acute Only
485855_5032537 | 9525 | 485855 | 5032537 | Parks and Open Space | Residential | Conservatively revised to residential exposure to account for potential future single family dwelling.
485855_5032437 | 9526 | 485855 | 5032437 | Parks and Open Space | Residential | Conservatively revised to residential exposure to account for potential future single family dwelling.
485855_5032337 | 9527 | 485855 | 5032337 | Parks and Open Space | Residential | Conservatively revised to residential exposure to account for potential future single family dwelling.
485855_5032237 | 9528 | 485855 | 5032237 | Parks and Open Space | Residential | Conservatively revised to residential exposure to account for potential future single family dwelling.
485855_5032137 | 9529 | 485855 | 5032137 | Parks and Open Space | Residential | Conservatively revised to residential exposure to account for potential future single family dwelling.
485855_5032037 | 9530 | 485855 | 5032037 | Parks and Open Space | Residential | Conservatively revised to residential exposure to account for potential future single family dwelling.
485855_5031937 | 9531 | 485855 | 5031937 | Parks and Open Space | Residential | Conservatively revised to residential exposure to account for potential future single family dwelling.
485855_5031837 | 9532 | 485855 | 5031837 | Parks and Open Space | Residential | Conservatively revised to residential exposure to account for potential future single family dwelling.
485755_5032737 | 9533 | 485755 | 5032737 | Parks and Open Space | Acute Only
485755_5032637 | 9534 | 485755 | 5032637 | Parks and Open Space | Acute Only
485755_5032537 | 9535 | 485755 | 5032537 | Parks and Open Space | Acute Only
485755_5032437 | 9536 | 485755 | 5032437 | Parks and Open Space | Acute Only
485755_5032337 | 9537 | 485755 | 5032337 | Parks and Open Space | Acute Only | Located in public right-of-way, but outside of 50m spacing; Updated to exposure classification of nearest receptor.
485755_5032237 | 9538 | 485755 | 5032237 | Parks and Open Space | Residential | Conservatively revised to residential exposure to account for potential future single family dwelling.
485755_5032137 | 9539 | 485755 | 5032137 | Parks and Open Space | Residential | Conservatively revised to residential exposure to account for potential future single family dwelling.
485755_5032037 | 9540 | 485755 | 5032037 | Parks and Open Space | Residential | Conservatively revised to residential exposure to account for potential future single family dwelling.
485755_5031937 | 9541 | 485755 | 5031937 | Parks and Open Space | Residential | Conservatively revised to residential exposure to account for potential future single family dwelling.
485755_5031837 | 9542 | 485755 | 5031837 | Parks and Open Space | Residential | Conservatively revised to residential exposure to account for potential future single family dwelling.
485655_5032737 | 9543 | 485655 | 5032737 | Parks and Open Space | Acute Only
485655_5032637 | 9544 | 485655 | 5032637 | Parks and Open Space | Acute Only
485655_5032537 | 9545 | 485655 | 5032537 | Parks and Open Space | Acute Only
485655_5032437 | 9546 | 485655 | 5032437 | Parks and Open Space | Acute Only
485655_5032337 | 9547 | 485655 | 5032337 | Parks and Open Space | Acute Only
485655_5032237 | 9548 | 485655 | 5032237 | Parks and Open Space | Residential | Conservatively revised to residential exposure to account for potential future single family dwelling.
485655_5032137 | 9549 | 485655 | 5032137 | Parks and Open Space | Residential | Conservatively revised to residential exposure to account for potential future single family dwelling.
485655_5032037 | 9550 | 485655 | 5032037 | Parks and Open Space | Residential | Conservatively revised to residential exposure to account for potential future single family dwelling.
485655_5031937 | 9551 | 485655 | 5031937 | Parks and Open Space | Residential | Conservatively revised to residential exposure to account for potential future single family dwelling.
485655_5031837 | 9552 | 485655 | 5031837 | Parks and Open Space | Residential | Conservatively revised to residential exposure to account for potential future single family dwelling.
485555_5032737 | 9553 | 485555 | 5032737 | Parks and Open Space | Acute Only
485555_5032637 | 9554 | 485555 | 5032637 | Parks and Open Space | Acute Only
485555_5032537 | 9555 | 485555 | 5032537 | Parks and Open Space | Acute Only
485555_5032437 | 9556 | 485555 | 5032437 | Parks and Open Space | Acute Only
485555_5032337 | 9557 | 485555 | 5032337 | Parks and Open Space | Acute Only
485555_5032237 | 9558 | 485555 | 5032237 | Parks and Open Space | Residential | Conservatively revised to residential exposure to account for potential future single family dwelling.
485555_5032137 | 9559 | 485555 | 5032137 | Parks and Open Space | Residential | Conservatively revised to residential exposure to account for potential future single family dwelling.
485555_5032037 | 9560 | 485555 | 5032037 | Parks and Open Space | Residential | Conservatively revised to residential exposure to account for potential future single family dwelling.
485555_5031937 | 9561 | 485555 | 5031937 | Parks and Open Space | Residential | Conservatively revised to residential exposure to account for potential future single family dwelling.
485555_5031837 | 9562 | 485555 | 5031837 | Parks and Open Space | Residential | Conservatively revised to residential exposure to account for potential future single family dwelling.
485455_5032737 | 9563 | 485455 | 5032737 | Parks and Open Space | Acute Only
485455_5032637 | 9564 | 485455 | 5032637 | Parks and Open Space | Acute Only
485455_5032537 | 9565 | 485455 | 5032537 | Parks and Open Space | Acute Only
485455_5032437 | 9566 | 485455 | 5032437 | Parks and Open Space | Acute Only
485455_5032337 | 9567 | 485455 | 5032337 | Parks and Open Space | Acute Only
485455_5032237 | 9568 | 485455 | 5032237 | Parks and Open Space | Acute Only | Located in public right-of-way, but outside of 50m spacing; Updated to exposure classification of nearest receptor.
485455_5032137 | 9569 | 485455 | 5032137 | Parks and Open Space | Residential | Conservatively revised to residential exposure to account for potential future single family dwelling.
485455_5032037 | 9570 | 485455 | 5032037 | Parks and Open Space | Residential | Conservatively revised to residential exposure to account for potential future single family dwelling.
485455_5031937 | 9571 | 485455 | 5031937 | Parks and Open Space | Residential | Conservatively revised to residential exposure to account for potential future single family dwelling.
485455_5031837 | 9572 | 485455 | 5031837 | Parks and Open Space | Residential | Conservatively revised to residential exposure to account for potential future single family dwelling.
485355_5032737 | 9573 | 485355 | 5032737 | Parks and Open Space | Acute Only
485355_5032637 | 9574 | 485355 | 5032637 | Parks and Open Space | Acute Only
485355_5032537 | 9575 | 485355 | 5032537 | Parks and Open Space | Acute Only
485355_5032437 | 9576 | 485355 | 5032437 | Parks and Open Space | Acute Only
485355_5032337 | 9577 | 485355 | 5032337 | Parks and Open Space | Acute Only
485355_5032237 | 9578 | 485355 | 5032237 | Parks and Open Space | Acute Only
485355_5032137 | 9579 | 485355 | 5032137 | Parks and Open Space | Residential | Conservatively revised to residential exposure to account for potential future single family dwelling.
485355_5032037 | 9580 | 485355 | 5032037 | Parks and Open Space | Residential | Conservatively revised to residential exposure to account for potential future single family dwelling.
485355_5031937 | 9581 | 485355 | 5031937 | Parks and Open Space | Residential | Conservatively revised to residential exposure to account for potential future single family dwelling.
485355_5031837 | 9582 | 485355 | 5031837 | Parks and Open Space | Residential | Conservatively revised to residential exposure to account for potential future single family dwelling.
485255_5032737 | 9583 | 485255 | 5032737 | Parks and Open Space | Acute Only | Located in public right-of-way, but outside of 50m spacing; Updated to exposure classification of nearest receptor.
485255_5032637 | 9584 | 485255 | 5032637 | Parks and Open Space | Acute Only
485255_5032537 | 9585 | 485255 | 5032537 | Parks and Open Space | Acute Only
485255_5032437 | 9586 | 485255 | 5032437 | Parks and Open Space | Acute Only
485255_5032337 | 9587 | 485255 | 5032337 | Parks and Open Space | Acute Only
485255_5032237 | 9588 | 485255 | 5032237 | Parks and Open Space | Acute Only
485255_5032137 | 9589 | 485255 | 5032137 | Parks and Open Space | Acute Only
485255_5032037 | 9590 | 485255 | 5032037 | Parks and Open Space | Residential | Conservatively revised to residential exposure to account for potential future single family dwelling.
485255_5031937 | 9591 | 485255 | 5031937 | Parks and Open Space | Residential | Conservatively revised to residential exposure to account for potential future single family dwelling.
485255_5031837 | 9592 | 485255 | 5031837 | Parks and Open Space | Residential | Conservatively revised to residential exposure to account for potential future single family dwelling.
485155_5032737 | 9593 | 485155 | 5032737 | Parks and Open Space | Acute Only
485155_5032637 | 9594 | 485155 | 5032637 | Parks and Open Space | Acute Only
485155_5032537 | 9595 | 485155 | 5032537 | Parks and Open Space | Acute Only
485155_5032437 | 9596 | 485155 | 5032437 | Parks and Open Space | Acute Only
485155_5032337 | 9597 | 485155 | 5032337 | Parks and Open Space | Acute Only
485155_5032237 | 9598 | 485155 | 5032237 | Parks and Open Space | Acute Only
485155_5032137 | 9599 | 485155 | 5032137 | Parks and Open Space | Acute Only
485155_5032037 | 9600 | 485155 | 5032037 | Parks and Open Space | Residential | Conservatively revised to residential exposure to account for potential future single family dwelling.
485155_5031937 | 9601 | 485155 | 5031937 | Parks and Open Space | Residential | Conservatively revised to residential exposure to account for potential future single family dwelling.
485155_5031837 | 9602 | 485155 | 5031837 | Parks and Open Space | Residential | Conservatively revised to residential exposure to account for potential future single family dwelling.
485055_5032737 | 9603 | 485055 | 5032737 | Parks and Open Space | Acute Only
485055_5032637 | 9604 | 485055 | 5032637 | Parks and Open Space | Acute Only
485055_5032537 | 9605 | 485055 | 5032537 | Parks and Open Space | Acute Only
485055_5032437 | 9606 | 485055 | 5032437 | Parks and Open Space | Acute Only
485055_5032337 | 9607 | 485055 | 5032337 | Parks and Open Space | Acute Only
485055_5032237 | 9608 | 485055 | 5032237 | Parks and Open Space | Acute Only
485055_5032137 | 9609 | 485055 | 5032137 | Parks and Open Space | Acute Only
485055_5032037 | 9610 | 485055 | 5032037 | Parks and Open Space | Acute Only | Located in public right-of-way, but outside of 50m spacing; Updated to exposure classification of nearest receptor.
485055_5031937 | 9611 | 485055 | 5031937 | Parks and Open Space | Residential | Conservatively revised to residential exposure to account for potential future single family dwelling.
485055_5031837 | 9612 | 485055 | 5031837 | Parks and Open Space | Residential | Conservatively revised to residential exposure to account for potential future single family dwelling.
484955_5032737 | 9613 | 484955 | 5032737 | Parks and Open Space | Acute Only
484955_5032637 | 9614 | 484955 | 5032637 | Parks and Open Space | Acute Only
484955_5032537 | 9615 | 484955 | 5032537 | Parks and Open Space | Acute Only
484955_5032437 | 9616 | 484955 | 5032437 | Parks and Open Space | Acute Only
484955_5032337 | 9617 | 484955 | 5032337 | Parks and Open Space | Acute Only
484955_5032237 | 9618 | 484955 | 5032237 | Parks and Open Space | Acute Only
484955_5032137 | 9619 | 484955 | 5032137 | Parks and Open Space | Acute Only
484955_5032037 | 9620 | 484955 | 5032037 | Parks and Open Space | Acute Only
484955_5031937 | 9621 | 484955 | 5031937 | Parks and Open Space | Acute Only
484955_5031837 | 9622 | 484955 | 5031837 | Parks and Open Space | Acute Only | Located in public right-of-way, but outside of 50m spacing; Updated to exposure classification of nearest receptor.
484855_5032737 | 9623 | 484855 | 5032737 | Parks and Open Space | Acute Only
484855_5032637 | 9624 | 484855 | 5032637 | Parks and Open Space | Acute Only
484855_5032537 | 9625 | 484855 | 5032537 | Parks and Open Space | Acute Only
484855_5032437 | 9626 | 484855 | 5032437 | Parks and Open Space | Acute Only
484855_5032337 | 9627 | 484855 | 5032337 | Parks and Open Space | Acute Only
484855_5032237 | 9628 | 484855 | 5032237 | Parks and Open Space | Acute Only
484855_5032137 | 9629 | 484855 | 5032137 | Parks and Open Space | Acute Only
484855_5032037 | 9630 | 484855 | 5032037 | Parks and Open Space | Acute Only
484855_5031937 | 9631 | 484855 | 5031937 | Parks and Open Space | Acute Only
484855_5031837 | 9632 | 484855 | 5031837 | Parks and Open Space | Acute Only
484755_5032737 | 9633 | 484755 | 5032737 | Parks and Open Space | Acute Only
484755_5032637 | 9634 | 484755 | 5032637 | Parks and Open Space | Acute Only
484755_5032537 | 9635 | 484755 | 5032537 | Parks and Open Space | Acute Only
484755_5032437 | 9636 | 484755 | 5032437 | Parks and Open Space | Acute Only
484755_5032337 | 9637 | 484755 | 5032337 | Parks and Open Space | Acute Only
484755_5032237 | 9638 | 484755 | 5032237 | Parks and Open Space | Acute Only
484755_5032137 | 9639 | 484755 | 5032137 | Parks and Open Space | Acute Only
484755_5032037 | 9640 | 484755 | 5032037 | Parks and Open Space | Acute Only
484755_5031937 | 9641 | 484755 | 5031937 | Parks and Open Space | Acute Only | Located in public right-of-way, but outside of 50m spacing; Updated to exposure classification of nearest receptor.
484755_5031837 | 9642 | 484755 | 5031837 | Parks and Open Space | Residential | Conservatively revised to residential exposure to account for potential future single family dwelling.
484655_5032737 | 9643 | 484655 | 5032737 | Parks and Open Space | Acute Only
484655_5032637 | 9644 | 484655 | 5032637 | Parks and Open Space | Acute Only
484655_5032537 | 9645 | 484655 | 5032537 | Parks and Open Space | Acute Only
484655_5032437 | 9646 | 484655 | 5032437 | Parks and Open Space | Acute Only
484655_5032337 | 9647 | 484655 | 5032337 | Parks and Open Space | Acute Only
484655_5032237 | 9648 | 484655 | 5032237 | Parks and Open Space | Acute Only
484655_5032137 | 9649 | 484655 | 5032137 | Parks and Open Space | Acute Only
484655_5032037 | 9650 | 484655 | 5032037 | Parks and Open Space | Acute Only
484655_5031937 | 9651 | 484655 | 5031937 | Parks and Open Space | Residential | Conservatively revised to residential exposure to account for potential future single family dwelling.
484655_5031837 | 9652 | 484655 | 5031837 | Parks and Open Space | Residential | Conservatively revised to residential exposure to account for potential future single family dwelling.
484555_5032737 | 9653 | 484555 | 5032737 | Parks and Open Space | Acute Only
484555_5032637 | 9654 | 484555 | 5032637 | Parks and Open Space | Acute Only
484555_5032537 | 9655 | 484555 | 5032537 | Parks and Open Space | Acute Only
484555_5032437 | 9656 | 484555 | 5032437 | Parks and Open Space | Acute Only
484555_5032337 | 9657 | 484555 | 5032337 | Parks and Open Space | Acute Only
484555_5032237 | 9658 | 484555 | 5032237 | Parks and Open Space | Acute Only
484555_5032137 | 9659 | 484555 | 5032137 | Parks and Open Space | Acute Only
484555_5032037 | 9660 | 484555 | 5032037 | Parks and Open Space | Acute Only
484555_5031937 | 9661 | 484555 | 5031937 | Parks and Open Space | Residential | Conservatively revised to residential exposure to account for potential future single family dwelling.
484555_5031837 | 9662 | 484555 | 5031837 | Parks and Open Space | Residential | Conservatively revised to residential exposure to account for potential future single family dwelling.
484455_5032737 | 9663 | 484455 | 5032737 | Parks and Open Space | Acute Only
484455_5032637 | 9664 | 484455 | 5032637 | Parks and Open Space | Acute Only
484455_5032537 | 9665 | 484455 | 5032537 | Parks and Open Space | Acute Only
484455_5032437 | 9666 | 484455 | 5032437 | Parks and Open Space | Acute Only
484455_5032337 | 9667 | 484455 | 5032337 | Parks and Open Space | Acute Only
484455_5032237 | 9668 | 484455 | 5032237 | Parks and Open Space | Acute Only
484455_5032137 | 9669 | 484455 | 5032137 | Parks and Open Space | Acute Only
484455_5032037 | 9670 | 484455 | 5032037 | Parks and Open Space | Acute Only
484455_5031937 | 9671 | 484455 | 5031937 | Parks and Open Space | Residential | Conservatively revised to residential exposure to account for potential future single family dwelling.
484455_5031837 | 9672 | 484455 | 5031837 | Parks and Open Space | Residential | Conservatively revised to residential exposure to account for potential future single family dwelling.
484355_5032737 | 9673 | 484355 | 5032737 | Parks and Open Space | Acute Only
484355_5032637 | 9674 | 484355 | 5032637 | Parks and Open Space | Acute Only
484355_5032537 | 9675 | 484355 | 5032537 | Parks and Open Space | Acute Only
484355_5032437 | 9676 | 484355 | 5032437 | Parks and Open Space | Acute Only
484355_5032337 | 9677 | 484355 | 5032337 | Parks and Open Space | Acute Only
484355_5032237 | 9678 | 484355 | 5032237 | Parks and Open Space | Acute Only
484355_5032137 | 9679 | 484355 | 5032137 | Parks and Open Space | Acute Only
484355_5032037 | 9680 | 484355 | 5032037 | Parks and Open Space | Acute Only
484355_5031937 | 9681 | 484355 | 5031937 | Parks and Open Space | Residential | Conservatively revised to residential exposure to account for potential future single family dwelling.
484355_5031837 | 9682 | 484355 | 5031837 | Parks and Open Space | Residential | Conservatively revised to residential exposure to account for potential future single family dwelling.
484255_5032737 | 9683 | 484255 | 5032737 | Parks and Open Space | Acute Only
484255_5032637 | 9684 | 484255 | 5032637 | Parks and Open Space | Acute Only
484255_5032537 | 9685 | 484255 | 5032537 | Parks and Open Space | Acute Only
484255_5032437 | 9686 | 484255 | 5032437 | Parks and Open Space | Acute Only
484255_5032337 | 9687 | 484255 | 5032337 | Parks and Open Space | Acute Only
484255_5032237 | 9688 | 484255 | 5032237 | Parks and Open Space | Acute Only
484255_5032137 | 9689 | 484255 | 5032137 | Parks and Open Space | Acute Only
484255_5032037 | 9690 | 484255 | 5032037 | Parks and Open Space | Acute Only
484255_5031937 | 9691 | 484255 | 5031937 | Parks and Open Space | Acute Only
484255_5031837 | 9692 | 484255 | 5031837 | Parks and Open Space | Acute Only
484155_5032737 | 9693 | 484155 | 5032737 | Parks and Open Space | Acute Only
484155_5032637 | 9694 | 484155 | 5032637 | Parks and Open Space | Acute Only
484155_5032537 | 9695 | 484155 | 5032537 | Parks and Open Space | Acute Only
484155_5032437 | 9696 | 484155 | 5032437 | Parks and Open Space | Acute Only
484155_5032337 | 9697 | 484155 | 5032337 | Parks and Open Space | Acute Only
484155_5032237 | 9698 | 484155 | 5032237 | Parks and Open Space | Acute Only
484155_5032137 | 9699 | 484155 | 5032137 | Parks and Open Space | Acute Only
484155_5032037 | 9700 | 484155 | 5032037 | Parks and Open Space | Acute Only
484155_5031937 | 9701 | 484155 | 5031937 | Parks and Open Space | Acute Only
484155_5031837 | 9702 | 484155 | 5031837 | Parks and Open Space | Acute Only
484055_5032737 | 9703 | 484055 | 5032737 | Parks and Open Space | Acute Only
484055_5032637 | 9704 | 484055 | 5032637 | Parks and Open Space | Acute Only
484055_5032537 | 9705 | 484055 | 5032537 | Parks and Open Space | Acute Only
484055_5032437 | 9706 | 484055 | 5032437 | Parks and Open Space | Acute Only
484055_5032337 | 9707 | 484055 | 5032337 | Parks and Open Space | Acute Only
484055_5032237 | 9708 | 484055 | 5032237 | Parks and Open Space | Acute Only
484055_5032137 | 9709 | 484055 | 5032137 | Parks and Open Space | Acute Only
484055_5032037 | 9710 | 484055 | 5032037 | Parks and Open Space | Acute Only
484055_5031937 | 9711 | 484055 | 5031937 | Parks and Open Space | Acute Only
484055_5031837 | 9712 | 484055 | 5031837 | Parks and Open Space | Acute Only
483955_5032737 | 9713 | 483955 | 5032737 | Parks and Open Space | Acute Only
483955_5032637 | 9714 | 483955 | 5032637 | Parks and Open Space | Acute Only
483955_5032537 | 9715 | 483955 | 5032537 | Parks and Open Space | Acute Only
483955_5032437 | 9716 | 483955 | 5032437 | Parks and Open Space | Acute Only
483955_5032337 | 9717 | 483955 | 5032337 | Parks and Open Space | Acute Only
483955_5032237 | 9718 | 483955 | 5032237 | Parks and Open Space | Acute Only
483955_5032137 | 9719 | 483955 | 5032137 | Parks and Open Space | Acute Only
483955_5032037 | 9720 | 483955 | 5032037 | Parks and Open Space | Acute Only
483955_5031937 | 9721 | 483955 | 5031937 | Parks and Open Space | Acute Only
483955_5031837 | 9722 | 483955 | 5031837 | Parks and Open Space | Acute Only
483855_5032737 | 9723 | 483855 | 5032737 | Parks and Open Space | Acute Only
483855_5032637 | 9724 | 483855 | 5032637 | Parks and Open Space | Acute Only
483855_5032537 | 9725 | 483855 | 5032537 | Parks and Open Space | Acute Only
483855_5032437 | 9726 | 483855 | 5032437 | Parks and Open Space | Acute Only
483855_5032337 | 9727 | 483855 | 5032337 | Parks and Open Space | Acute Only
483855_5032237 | 9728 | 483855 | 5032237 | Parks and Open Space | Acute Only
483855_5032137 | 9729 | 483855 | 5032137 | Parks and Open Space | Acute Only
483855_5032037 | 9730 | 483855 | 5032037 | Parks and Open Space | Acute Only
483855_5031937 | 9731 | 483855 | 5031937 | Parks and Open Space | Acute Only
483855_5031837 | 9732 | 483855 | 5031837 | Parks and Open Space | Residential | Conservatively revised to residential exposure to account for potential future single family dwelling.
483755_5032737 | 9733 | 483755 | 5032737 | Parks and Open Space | Acute Only
483755_5032637 | 9734 | 483755 | 5032637 | Parks and Open Space | Acute Only
483755_5032537 | 9735 | 483755 | 5032537 | Parks and Open Space | Acute Only
483755_5032437 | 9736 | 483755 | 5032437 | Parks and Open Space | Acute Only
483755_5032337 | 9737 | 483755 | 5032337 | Parks and Open Space | Acute Only
483755_5032237 | 9738 | 483755 | 5032237 | Parks and Open Space | Acute Only
483755_5032137 | 9739 | 483755 | 5032137 | Parks and Open Space | Acute Only
483755_5032037 | 9740 | 483755 | 5032037 | Parks and Open Space | Acute Only
483755_5031937 | 9741 | 483755 | 5031937 | Parks and Open Space | Acute Only | Located in public right-of-way, but outside of 50m spacing; Updated to exposure classification of nearest receptor.
483755_5031837 | 9742 | 483755 | 5031837 | Parks and Open Space | Residential | Conservatively revised to residential exposure to account for potential future single family dwelling.
483655_5032737 | 9743 | 483655 | 5032737 | Parks and Open Space | Acute Only
483655_5032637 | 9744 | 483655 | 5032637 | Parks and Open Space | Acute Only
483655_5032537 | 9745 | 483655 | 5032537 | Parks and Open Space | Acute Only
483655_5032437 | 9746 | 483655 | 5032437 | Parks and Open Space | Acute Only
483655_5032337 | 9747 | 483655 | 5032337 | Parks and Open Space | Acute Only
483655_5032237 | 9748 | 483655 | 5032237 | Parks and Open Space | Acute Only
483655_5032137 | 9749 | 483655 | 5032137 | Parks and Open Space | Acute Only
483655_5032037 | 9750 | 483655 | 5032037 | Parks and Open Space | Acute Only
483655_5031937 | 9751 | 483655 | 5031937 | Parks and Open Space | Residential | Conservatively revised to residential exposure to account for potential future single family dwelling.
483655_5031837 | 9752 | 483655 | 5031837 | Parks and Open Space | Residential | Conservatively revised to residential exposure to account for potential future single family dwelling.
483555_5032737 | 9753 | 483555 | 5032737 | Parks and Open Space | Acute Only
483555_5032637 | 9754 | 483555 | 5032637 | Parks and Open Space | Acute Only
483555_5032537 | 9755 | 483555 | 5032537 | Parks and Open Space | Acute Only
483555_5032437 | 9756 | 483555 | 5032437 | Parks and Open Space | Acute Only
483555_5032337 | 9757 | 483555 | 5032337 | Parks and Open Space | Acute Only
483555_5032237 | 9758 | 483555 | 5032237 | Parks and Open Space | Acute Only
483555_5032137 | 9759 | 483555 | 5032137 | Parks and Open Space | Acute Only
483555_5032037 | 9760 | 483555 | 5032037 | Parks and Open Space | Acute Only | Located in public right-of-way, but outside of 50m spacing; Updated to exposure classification of nearest receptor.
483555_5031937 | 9761 | 483555 | 5031937 | Parks and Open Space | Residential | Conservatively revised to residential exposure to account for potential future single family dwelling.
483555_5031837 | 9762 | 483555 | 5031837 | Parks and Open Space | Residential | Conservatively revised to residential exposure to account for potential future single family dwelling.
483455_5032737 | 9763 | 483455 | 5032737 | Parks and Open Space | Acute Only
483455_5032637 | 9764 | 483455 | 5032637 | Parks and Open Space | Acute Only
483455_5032537 | 9765 | 483455 | 5032537 | Parks and Open Space | Acute Only
483455_5032437 | 9766 | 483455 | 5032437 | Parks and Open Space | Acute Only
483455_5032337 | 9767 | 483455 | 5032337 | Parks and Open Space | Acute Only
483455_5032237 | 9768 | 483455 | 5032237 | Parks and Open Space | Acute Only
483455_5032137 | 9769 | 483455 | 5032137 | Parks and Open Space | Acute Only
483455_5032037 | 9770 | 483455 | 5032037 | Parks and Open Space | Residential | Conservatively revised to residential exposure to account for potential future single family dwelling.
483455_5031937 | 9771 | 483455 | 5031937 | Parks and Open Space | Residential | Conservatively revised to residential exposure to account for potential future single family dwelling.
483455_5031837 | 9772 | 483455 | 5031837 | Parks and Open Space | Residential | Conservatively revised to residential exposure to account for potential future single family dwelling.
483355_5032737 | 9773 | 483355 | 5032737 | Parks and Open Space | Acute Only
483355_5032637 | 9774 | 483355 | 5032637 | Parks and Open Space | Acute Only
483355_5032537 | 9775 | 483355 | 5032537 | Parks and Open Space | Acute Only
483355_5032437 | 9776 | 483355 | 5032437 | Parks and Open Space | Acute Only
483355_5032337 | 9777 | 483355 | 5032337 | Parks and Open Space | Acute Only
483355_5032237 | 9778 | 483355 | 5032237 | Parks and Open Space | Acute Only
483355_5032137 | 9779 | 483355 | 5032137 | Parks and Open Space | Residential | Conservatively revised to residential exposure to account for potential future single family dwelling.
483355_5032037 | 9780 | 483355 | 5032037 | Parks and Open Space | Residential | Conservatively revised to residential exposure to account for potential future single family dwelling.
483355_5031937 | 9781 | 483355 | 5031937 | Parks and Open Space | Residential | Conservatively revised to residential exposure to account for potential future single family dwelling.
483355_5031837 | 9782 | 483355 | 5031837 | Parks and Open Space | Residential | Conservatively revised to residential exposure to account for potential future single family dwelling.
483255_5032737 | 9783 | 483255 | 5032737 | Parks and Open Space | Acute Only
483255_5032637 | 9784 | 483255 | 5032637 | Parks and Open Space | Acute Only
483255_5032537 | 9785 | 483255 | 5032537 | Parks and Open Space | Acute Only
483255_5032437 | 9786 | 483255 | 5032437 | Parks and Open Space | Acute Only
483255_5032337 | 9787 | 483255 | 5032337 | Parks and Open Space | Acute Only
483255_5032237 | 9788 | 483255 | 5032237 | Parks and Open Space | Acute Only
483255_5032137 | 9789 | 483255 | 5032137 | Parks and Open Space | Residential | Conservatively revised to residential exposure to account for potential future single family dwelling.
483255_5032037 | 9790 | 483255 | 5032037 | Parks and Open Space | Residential | Conservatively revised to residential exposure to account for potential future single family dwelling.
483255_5031937 | 9791 | 483255 | 5031937 | Parks and Open Space | Residential | Conservatively revised to residential exposure to account for potential future single family dwelling.
483255_5031837 | 9792 | 483255 | 5031837 | Parks and Open Space | Residential | Conservatively revised to residential exposure to account for potential future single family dwelling.
483155_5032737 | 9793 | 483155 | 5032737 | Parks and Open Space | Acute Only
483155_5032637 | 9794 | 483155 | 5032637 | Parks and Open Space | Acute Only
483155_5032537 | 9795 | 483155 | 5032537 | Parks and Open Space | Acute Only
483155_5032437 | 9796 | 483155 | 5032437 | Parks and Open Space | Acute Only
483155_5032337 | 9797 | 483155 | 5032337 | Parks and Open Space | Acute Only
483155_5032237 | 9798 | 483155 | 5032237 | Parks and Open Space | Residential | Conservatively revised to residential exposure to account for potential future single family dwelling.
483155_5032137 | 9799 | 483155 | 5032137 | Parks and Open Space | Residential | Conservatively revised to residential exposure to account for potential future single family dwelling.
483155_5032037 | 9800 | 483155 | 5032037 | Parks and Open Space | Residential | Conservatively revised to residential exposure to account for potential future single family dwelling.
483155_5031937 | 9801 | 483155 | 5031937 | Parks and Open Space | Residential | Conservatively revised to residential exposure to account for potential future single family dwelling.
483155_5031837 | 9802 | 483155 | 5031837 | Parks and Open Space | Residential | Conservatively revised to residential exposure to account for potential future single family dwelling.
483055_5032737 | 9803 | 483055 | 5032737 | Parks and Open Space | Acute Only
483055_5032637 | 9804 | 483055 | 5032637 | Parks and Open Space | Acute Only
483055_5032537 | 9805 | 483055 | 5032537 | Parks and Open Space | Acute Only
483055_5032437 | 9806 | 483055 | 5032437 | Parks and Open Space | Acute Only
483055_5032337 | 9807 | 483055 | 5032337 | Parks and Open Space | Acute Only
483055_5032237 | 9808 | 483055 | 5032237 | Parks and Open Space | Residential | Conservatively revised to residential exposure to account for potential future single family dwelling.
483055_5032137 | 9809 | 483055 | 5032137 | Parks and Open Space | Residential | Conservatively revised to residential exposure to account for potential future single family dwelling.
483055_5032037 | 9810 | 483055 | 5032037 | Parks and Open Space | Residential | Conservatively revised to residential exposure to account for potential future single family dwelling.
483055_5031937 | 9811 | 483055 | 5031937 | Parks and Open Space | Residential | Conservatively revised to residential exposure to account for potential future single family dwelling.
483055_5031837 | 9812 | 483055 | 5031837 | Parks and Open Space | Residential | Conservatively revised to residential exposure to account for potential future single family dwelling.
482955_5032737 | 9813 | 482955 | 5032737 | Parks and Open Space | Acute Only
482955_5032637 | 9814 | 482955 | 5032637 | Parks and Open Space | Residential | Conservatively revised to residential exposure to account for potential future single family dwelling.
482955_5032537 | 9815 | 482955 | 5032537 | Parks and Open Space | Residential | Conservatively revised to residential exposure to account for potential future single family dwelling.
482955_5032437 | 9816 | 482955 | 5032437 | Parks and Open Space | Residential | Conservatively revised to residential exposure to account for potential future single family dwelling.
482955_5032337 | 9817 | 482955 | 5032337 | Parks and Open Space | Residential | Conservatively revised to residential exposure to account for potential future single family dwelling.
482955_5032237 | 9818 | 482955 | 5032237 | Parks and Open Space | Residential | Conservatively revised to residential exposure to account for potential future single family dwelling.
482955_5032137 | 9819 | 482955 | 5032137 | Parks and Open Space | Residential | Conservatively revised to residential exposure to account for potential future single family dwelling.
482955_5032037 | 9820 | 482955 | 5032037 | Parks and Open Space | Residential | Conservatively revised to residential exposure to account for potential future single family dwelling.
482955_5031937 | 9821 | 482955 | 5031937 | Parks and Open Space | Residential | Conservatively revised to residential exposure to account for potential future single family dwelling.
482955_5031837 | 9822 | 482955 | 5031837 | Parks and Open Space | Residential | Conservatively revised to residential exposure to account for potential future single family dwelling.
482855_5032737 | 9823 | 482855 | 5032737 | Parks and Open Space | Acute Only
482855_5032637 | 9824 | 482855 | 5032637 | Parks and Open Space | Residential | Conservatively revised to residential exposure to account for potential future single family dwelling.
482855_5032537 | 9825 | 482855 | 5032537 | Parks and Open Space | Residential | Conservatively revised to residential exposure to account for potential future single family dwelling.
482855_5032437 | 9826 | 482855 | 5032437 | Parks and Open Space | Acute Only | Located in public right-of-way, but outside of 50m spacing; Updated to exposure classification of nearest receptor.
482855_5032337 | 9827 | 482855 | 5032337 | Parks and Open Space | Residential | Conservatively revised to residential exposure to account for potential future single family dwelling.
482855_5032237 | 9828 | 482855 | 5032237 | Parks and Open Space | Residential | Conservatively revised to residential exposure to account for potential future single family dwelling.
482855_5032137 | 9829 | 482855 | 5032137 | Parks and Open Space | Residential | Conservatively revised to residential exposure to account for potential future single family dwelling.
482855_5032037 | 9830 | 482855 | 5032037 | Parks and Open Space | Residential | Conservatively revised to residential exposure to account for potential future single family dwelling.
482855_5031937 | 9831 | 482855 | 5031937 | Parks and Open Space | Residential | Conservatively revised to residential exposure to account for potential future single family dwelling.
482855_5031837 | 9832 | 482855 | 5031837 | Parks and Open Space | Residential | Conservatively revised to residential exposure to account for potential future single family dwelling.
482755_5032737 | 9833 | 482755 | 5032737 | Parks and Open Space | Residential | Conservatively revised to residential exposure to account for potential future single family dwelling.
482755_5032637 | 9834 | 482755 | 5032637 | Parks and Open Space | Residential | Conservatively revised to residential exposure to account for potential future single family dwelling.
482755_5032537 | 9835 | 482755 | 5032537 | Parks and Open Space | Residential | Conservatively revised to residential exposure to account for potential future single family dwelling.
482755_5032437 | 9836 | 482755 | 5032437 | Parks and Open Space | Residential | Conservatively revised to residential exposure to account for potential future single family dwelling.
482755_5032337 | 9837 | 482755 | 5032337 | Parks and Open Space | Residential | Conservatively revised to residential exposure to account for potential future single family dwelling.
482755_5032237 | 9838 | 482755 | 5032237 | Parks and Open Space | Residential | Conservatively revised to residential exposure to account for potential future single family dwelling.
482755_5032137 | 9839 | 482755 | 5032137 | Parks and Open Space | Residential | Conservatively revised to residential exposure to account for potential future single family dwelling.
482755_5032037 | 9840 | 482755 | 5032037 | Parks and Open Space | Residential | Conservatively revised to residential exposure to account for potential future single family dwelling.
482755_5031937 | 9841 | 482755 | 5031937 | Parks and Open Space | Residential | Conservatively revised to residential exposure to account for potential future single family dwelling.
482755_5031837 | 9842 | 482755 | 5031837 | Parks and Open Space | Residential | Conservatively revised to residential exposure to account for potential future single family dwelling.
482655_5032737 | 9843 | 482655 | 5032737 | Parks and Open Space | Residential | Conservatively revised to residential exposure to account for potential future single family dwelling.
482655_5032637 | 9844 | 482655 | 5032637 | Parks and Open Space | Residential | Conservatively revised to residential exposure to account for potential future single family dwelling.
482655_5032537 | 9845 | 482655 | 5032537 | Parks and Open Space | Acute Only | Located in public right-of-way, but outside of 50m spacing; Updated to exposure classification of nearest receptor.
482655_5032437 | 9846 | 482655 | 5032437 | Parks and Open Space | Residential | Conservatively revised to residential exposure to account for potential future single family dwelling.
482655_5032337 | 9847 | 482655 | 5032337 | Parks and Open Space | Residential | Conservatively revised to residential exposure to account for potential future single family dwelling.
482655_5032237 | 9848 | 482655 | 5032237 | Parks and Open Space | Residential | Conservatively revised to residential exposure to account for potential future single family dwelling.
482655_5032137 | 9849 | 482655 | 5032137 | Parks and Open Space | Residential | Conservatively revised to residential exposure to account for potential future single family dwelling.
482655_5032037 | 9850 | 482655 | 5032037 | Parks and Open Space | Residential | Conservatively revised to residential exposure to account for potential future single family dwelling.
482655_5031937 | 9851 | 482655 | 5031937 | Parks and Open Space | Acute Only | Located in public right-of-way, but outside of 50m spacing; Updated to exposure classification of nearest receptor.
482655_5031837 | 9852 | 482655 | 5031837 | Parks and Open Space | Residential | Conservatively revised to residential exposure to account for potential future single family dwelling.
482555_5032737 | 9853 | 482555 | 5032737 | Parks and Open Space | Residential | Conservatively revised to residential exposure to account for potential future single family dwelling.
482555_5032637 | 9854 | 482555 | 5032637 | Parks and Open Space | Residential | Conservatively revised to residential exposure to account for potential future single family dwelling.
482555_5032537 | 9855 | 482555 | 5032537 | Parks and Open Space | Residential | Conservatively revised to residential exposure to account for potential future single family dwelling.
482555_5032437 | 9856 | 482555 | 5032437 | Parks and Open Space | Residential | Conservatively revised to residential exposure to account for potential future single family dwelling.
482555_5032337 | 9857 | 482555 | 5032337 | Parks and Open Space | Residential | Conservatively revised to residential exposure to account for potential future single family dwelling.
482555_5032237 | 9858 | 482555 | 5032237 | Parks and Open Space | Residential | Conservatively revised to residential exposure to account for potential future single family dwelling.
482555_5032137 | 9859 | 482555 | 5032137 | Parks and Open Space | Residential | Conservatively revised to residential exposure to account for potential future single family dwelling.
482555_5032037 | 9860 | 482555 | 5032037 | Parks and Open Space | Residential | Conservatively revised to residential exposure to account for potential future single family dwelling.
482555_5031937 | 9861 | 482555 | 5031937 | Parks and Open Space | Residential | Conservatively revised to residential exposure to account for potential future single family dwelling.
482555_5031837 | 9862 | 482555 | 5031837 | Parks and Open Space | Residential | Conservatively revised to residential exposure to account for potential future single family dwelling.
483455_5032837 | 9863 | 483455 | 5032837 | Parks and Open Space | Acute Only
483455_5032937 | 9864 | 483455 | 5032937 | Parks and Open Space | Acute Only
483455_5033037 | 9865 | 483455 | 5033037 | Parks and Open Space | Acute Only
483455_5033137 | 9866 | 483455 | 5033137 | Parks and Open Space | Acute Only
483455_5033237 | 9867 | 483455 | 5033237 | Parks and Open Space | Acute Only
483455_5033337 | 9868 | 483455 | 5033337 | Parks and Open Space | Acute Only
483455_5033437 | 9869 | 483455 | 5033437 | Parks and Open Space | Acute Only
483455_5033537 | 9870 | 483455 | 5033537 | Parks and Open Space | Acute Only
483455_5033637 | 9871 | 483455 | 5033637 | Parks and Open Space | Acute Only
483455_5033737 | 9872 | 483455 | 5033737 | Parks and Open Space | Acute Only
483455_5033837 | 9873 | 483455 | 5033837 | Parks and Open Space | Acute Only
483455_5033937 | 9874 | 483455 | 5033937 | Parks and Open Space | Acute Only
483455_5034037 | 9875 | 483455 | 5034037 | Parks and Open Space | Acute Only
483455_5034137 | 9876 | 483455 | 5034137 | Parks and Open Space | Acute Only
483455_5034237 | 9877 | 483455 | 5034237 | Parks and Open Space | Acute Only
483455_5034337 | 9878 | 483455 | 5034337 | Parks and Open Space | Acute Only
483455_5034437 | 9879 | 483455 | 5034437 | Parks and Open Space | Acute Only
483455_5034537 | 9880 | 483455 | 5034537 | Parks and Open Space | Acute Only
483455_5034637 | 9881 | 483455 | 5034637 | Parks and Open Space | Acute Only
483455_5034737 | 9882 | 483455 | 5034737 | Parks and Open Space | Acute Only
483455_5034837 | 9883 | 483455 | 5034837 | Parks and Open Space | Acute Only
483455_5034937 | 9884 | 483455 | 5034937 | Parks and Open Space | Acute Only
483455_5035037 | 9885 | 483455 | 5035037 | Parks and Open Space | Acute Only
483455_5035137 | 9886 | 483455 | 5035137 | Parks and Open Space | Acute Only
483455_5035237 | 9887 | 483455 | 5035237 | Parks and Open Space | Acute Only
483455_5035337 | 9888 | 483455 | 5035337 | Parks and Open Space | Acute Only
483455_5035437 | 9889 | 483455 | 5035437 | Parks and Open Space | Acute Only
483455_5035537 | 9890 | 483455 | 5035537 | Parks and Open Space | Acute Only
483455_5035637 | 9891 | 483455 | 5035637 | Parks and Open Space | Acute Only
483455_5035737 | 9892 | 483455 | 5035737 | Parks and Open Space | Acute Only
483455_5035837 | 9893 | 483455 | 5035837 | Parks and Open Space | Acute Only
483455_5035937 | 9894 | 483455 | 5035937 | Parks and Open Space | Acute Only
483455_5036037 | 9895 | 483455 | 5036037 | Parks and Open Space | Acute Only
483455_5036137 | 9896 | 483455 | 5036137 | Parks and Open Space | Acute Only
483455_5036237 | 9897 | 483455 | 5036237 | Parks and Open Space | Acute Only
483455_5036337 | 9898 | 483455 | 5036337 | Parks and Open Space | Acute Only
483455_5036437 | 9899 | 483455 | 5036437 | Parks and Open Space | Acute Only
483455_5036537 | 9900 | 483455 | 5036537 | Parks and Open Space | Acute Only
483455_5036637 | 9901 | 483455 | 5036637 | Parks and Open Space | Acute Only
483455_5036737 | 9902 | 483455 | 5036737 | Parks and Open Space | Acute Only
483455_5036837 | 9903 | 483455 | 5036837 | Parks and Open Space | Acute Only
483455_5036937 | 9904 | 483455 | 5036937 | Parks and Open Space | Acute Only
483455_5037037 | 9905 | 483455 | 5037037 | Parks and Open Space | Acute Only
483455_5037137 | 9906 | 483455 | 5037137 | Parks and Open Space | Acute Only
483455_5037237 | 9907 | 483455 | 5037237 | Parks and Open Space | Acute Only
483455_5037337 | 9908 | 483455 | 5037337 | Parks and Open Space | Acute Only
483355_5032837 | 9909 | 483355 | 5032837 | Parks and Open Space | Acute Only
483355_5032937 | 9910 | 483355 | 5032937 | Parks and Open Space | Acute Only
483355_5033037 | 9911 | 483355 | 5033037 | Parks and Open Space | Acute Only
483355_5033137 | 9912 | 483355 | 5033137 | Parks and Open Space | Acute Only
483355_5033237 | 9913 | 483355 | 5033237 | Parks and Open Space | Acute Only
483355_5033337 | 9914 | 483355 | 5033337 | Parks and Open Space | Acute Only
483355_5033437 | 9915 | 483355 | 5033437 | Parks and Open Space | Acute Only
483355_5033537 | 9916 | 483355 | 5033537 | Parks and Open Space | Acute Only
483355_5033637 | 9917 | 483355 | 5033637 | Parks and Open Space | Acute Only
483355_5033737 | 9918 | 483355 | 5033737 | Parks and Open Space | Acute Only
483355_5033837 | 9919 | 483355 | 5033837 | Parks and Open Space | Acute Only
483355_5033937 | 9920 | 483355 | 5033937 | Parks and Open Space | Acute Only
483355_5034037 | 9921 | 483355 | 5034037 | Parks and Open Space | Acute Only
483355_5034137 | 9922 | 483355 | 5034137 | Parks and Open Space | Acute Only
483355_5034237 | 9923 | 483355 | 5034237 | Parks and Open Space | Acute Only
483355_5034337 | 9924 | 483355 | 5034337 | Parks and Open Space | Acute Only
483355_5034437 | 9925 | 483355 | 5034437 | Parks and Open Space | Acute Only
483355_5034537 | 9926 | 483355 | 5034537 | Parks and Open Space | Acute Only
483355_5034637 | 9927 | 483355 | 5034637 | Parks and Open Space | Acute Only
483355_5034737 | 9928 | 483355 | 5034737 | Parks and Open Space | Acute Only
483355_5034837 | 9929 | 483355 | 5034837 | Parks and Open Space | Acute Only
483355_5034937 | 9930 | 483355 | 5034937 | Parks and Open Space | Acute Only
483355_5035037 | 9931 | 483355 | 5035037 | Parks and Open Space | Acute Only
483355_5035137 | 9932 | 483355 | 5035137 | Parks and Open Space | Acute Only
483355_5035237 | 9933 | 483355 | 5035237 | Parks and Open Space | Acute Only
483355_5035337 | 9934 | 483355 | 5035337 | Parks and Open Space | Acute Only
483355_5035437 | 9935 | 483355 | 5035437 | Parks and Open Space | Acute Only
483355_5035537 | 9936 | 483355 | 5035537 | Parks and Open Space | Acute Only
483355_5035637 | 9937 | 483355 | 5035637 | Parks and Open Space | Acute Only
483355_5035737 | 9938 | 483355 | 5035737 | Parks and Open Space | Acute Only
483355_5035837 | 9939 | 483355 | 5035837 | Parks and Open Space | Acute Only
483355_5035937 | 9940 | 483355 | 5035937 | Parks and Open Space | Acute Only
483355_5036037 | 9941 | 483355 | 5036037 | Parks and Open Space | Acute Only
483355_5036137 | 9942 | 483355 | 5036137 | Parks and Open Space | Acute Only
483355_5036237 | 9943 | 483355 | 5036237 | Parks and Open Space | Acute Only
483355_5036337 | 9944 | 483355 | 5036337 | Parks and Open Space | Acute Only
483355_5036437 | 9945 | 483355 | 5036437 | Parks and Open Space | Acute Only
483355_5036537 | 9946 | 483355 | 5036537 | Parks and Open Space | Acute Only
483355_5036637 | 9947 | 483355 | 5036637 | Parks and Open Space | Acute Only
483355_5036737 | 9948 | 483355 | 5036737 | Parks and Open Space | Acute Only | Located in public right-of-way, but outside of 50m spacing; Updated to exposure classification of nearest receptor.
483355_5036837 | 9949 | 483355 | 5036837 | Parks and Open Space | Acute Only
483355_5036937 | 9950 | 483355 | 5036937 | Parks and Open Space | Acute Only
483355_5037037 | 9951 | 483355 | 5037037 | Parks and Open Space | Acute Only
483355_5037137 | 9952 | 483355 | 5037137 | Parks and Open Space | Acute Only
483355_5037237 | 9953 | 483355 | 5037237 | Parks and Open Space | Acute Only
483355_5037337 | 9954 | 483355 | 5037337 | Parks and Open Space | Acute Only
483255_5032837 | 9955 | 483255 | 5032837 | Parks and Open Space | Acute Only
483255_5032937 | 9956 | 483255 | 5032937 | Parks and Open Space | Acute Only
483255_5033037 | 9957 | 483255 | 5033037 | Parks and Open Space | Acute Only
483255_5033137 | 9958 | 483255 | 5033137 | Parks and Open Space | Acute Only
483255_5033237 | 9959 | 483255 | 5033237 | Parks and Open Space | Acute Only
483255_5033337 | 9960 | 483255 | 5033337 | Parks and Open Space | Acute Only
483255_5033437 | 9961 | 483255 | 5033437 | Parks and Open Space | Acute Only
483255_5033537 | 9962 | 483255 | 5033537 | Parks and Open Space | Acute Only
483255_5033637 | 9963 | 483255 | 5033637 | Parks and Open Space | Acute Only
483255_5033737 | 9964 | 483255 | 5033737 | Parks and Open Space | Acute Only
483255_5033837 | 9965 | 483255 | 5033837 | Parks and Open Space | Acute Only
483255_5033937 | 9966 | 483255 | 5033937 | Parks and Open Space | Acute Only
483255_5034037 | 9967 | 483255 | 5034037 | Parks and Open Space | Acute Only
483255_5034137 | 9968 | 483255 | 5034137 | Parks and Open Space | Acute Only
483255_5034237 | 9969 | 483255 | 5034237 | Parks and Open Space | Acute Only
483255_5034337 | 9970 | 483255 | 5034337 | Parks and Open Space | Acute Only
483255_5034437 | 9971 | 483255 | 5034437 | Parks and Open Space | Acute Only
483255_5034537 | 9972 | 483255 | 5034537 | Parks and Open Space | Acute Only
483255_5034637 | 9973 | 483255 | 5034637 | Parks and Open Space | Acute Only
483255_5034737 | 9974 | 483255 | 5034737 | Parks and Open Space | Acute Only
483255_5034837 | 9975 | 483255 | 5034837 | Parks and Open Space | Acute Only
483255_5034937 | 9976 | 483255 | 5034937 | Parks and Open Space | Acute Only
483255_5035037 | 9977 | 483255 | 5035037 | Parks and Open Space | Acute Only
483255_5035137 | 9978 | 483255 | 5035137 | Parks and Open Space | Acute Only
483255_5035237 | 9979 | 483255 | 5035237 | Parks and Open Space | Acute Only
483255_5035337 | 9980 | 483255 | 5035337 | Parks and Open Space | Acute Only
483255_5035437 | 9981 | 483255 | 5035437 | Parks and Open Space | Acute Only
483255_5035537 | 9982 | 483255 | 5035537 | Parks and Open Space | Acute Only
483255_5035637 | 9983 | 483255 | 5035637 | Parks and Open Space | Acute Only
483255_5035737 | 9984 | 483255 | 5035737 | Parks and Open Space | Acute Only
483255_5035837 | 9985 | 483255 | 5035837 | Parks and Open Space | Acute Only
483255_5035937 | 9986 | 483255 | 5035937 | Parks and Open Space | Acute Only
483255_5036037 | 9987 | 483255 | 5036037 | Parks and Open Space | Acute Only
483255_5036137 | 9988 | 483255 | 5036137 | Parks and Open Space | Acute Only
483255_5036237 | 9989 | 483255 | 5036237 | Parks and Open Space | Acute Only
483255_5036337 | 9990 | 483255 | 5036337 | Parks and Open Space | Acute Only
483255_5036437 | 9991 | 483255 | 5036437 | Parks and Open Space | Acute Only
483255_5036537 | 9992 | 483255 | 5036537 | Parks and Open Space | Acute Only
483255_5036637 | 9993 | 483255 | 5036637 | Parks and Open Space | Acute Only
483255_5036737 | 9994 | 483255 | 5036737 | Parks and Open Space | Acute Only
483255_5036837 | 9995 | 483255 | 5036837 | Parks and Open Space | Acute Only
483255_5036937 | 9996 | 483255 | 5036937 | Parks and Open Space | Acute Only
483255_5037037 | 9997 | 483255 | 5037037 | Parks and Open Space | Acute Only
483255_5037137 | 9998 | 483255 | 5037137 | Parks and Open Space | Acute Only
483255_5037237 | 9999 | 483255 | 5037237 | Parks and Open Space | Acute Only
483255_5037337 | 10000 | 483255 | 5037337 | Parks and Open Space | Acute Only
483155_5032837 | 10001 | 483155 | 5032837 | Parks and Open Space | Acute Only
483155_5032937 | 10002 | 483155 | 5032937 | Parks and Open Space | Acute Only
483155_5033037 | 10003 | 483155 | 5033037 | Parks and Open Space | Acute Only
483155_5033137 | 10004 | 483155 | 5033137 | Parks and Open Space | Acute Only
483155_5033237 | 10005 | 483155 | 5033237 | Parks and Open Space | Acute Only
483155_5033337 | 10006 | 483155 | 5033337 | Parks and Open Space | Acute Only
483155_5033437 | 10007 | 483155 | 5033437 | Parks and Open Space | Acute Only
483155_5033537 | 10008 | 483155 | 5033537 | Parks and Open Space | Acute Only
483155_5033637 | 10009 | 483155 | 5033637 | Parks and Open Space | Acute Only
483155_5033737 | 10010 | 483155 | 5033737 | Parks and Open Space | Acute Only
483155_5033837 | 10011 | 483155 | 5033837 | Parks and Open Space | Acute Only
483155_5033937 | 10012 | 483155 | 5033937 | Parks and Open Space | Acute Only
483155_5034037 | 10013 | 483155 | 5034037 | Parks and Open Space | Acute Only
483155_5034137 | 10014 | 483155 | 5034137 | Parks and Open Space | Acute Only
483155_5034237 | 10015 | 483155 | 5034237 | Parks and Open Space | Acute Only
483155_5034337 | 10016 | 483155 | 5034337 | Parks and Open Space | Acute Only
483155_5034437 | 10017 | 483155 | 5034437 | Parks and Open Space | Acute Only
483155_5034537 | 10018 | 483155 | 5034537 | Parks and Open Space | Acute Only
483155_5034637 | 10019 | 483155 | 5034637 | Parks and Open Space | Acute Only
483155_5034737 | 10020 | 483155 | 5034737 | Parks and Open Space | Acute Only
483155_5034837 | 10021 | 483155 | 5034837 | Parks and Open Space | Acute Only
483155_5034937 | 10022 | 483155 | 5034937 | Parks and Open Space | Acute Only
483155_5035037 | 10023 | 483155 | 5035037 | Parks and Open Space | Acute Only
483155_5035137 | 10024 | 483155 | 5035137 | Parks and Open Space | Acute Only
483155_5035237 | 10025 | 483155 | 5035237 | Parks and Open Space | Acute Only
483155_5035337 | 10026 | 483155 | 5035337 | Parks and Open Space | Acute Only
483155_5035437 | 10027 | 483155 | 5035437 | Parks and Open Space | Acute Only
483155_5035537 | 10028 | 483155 | 5035537 | Parks and Open Space | Acute Only
483155_5035637 | 10029 | 483155 | 5035637 | Parks and Open Space | Acute Only
483155_5035737 | 10030 | 483155 | 5035737 | Parks and Open Space | Acute Only
483155_5035837 | 10031 | 483155 | 5035837 | Parks and Open Space | Acute Only
483155_5035937 | 10032 | 483155 | 5035937 | Parks and Open Space | Acute Only
483155_5036037 | 10033 | 483155 | 5036037 | Parks and Open Space | Acute Only
483155_5036137 | 10034 | 483155 | 5036137 | Parks and Open Space | Acute Only
483155_5036237 | 10035 | 483155 | 5036237 | Parks and Open Space | Acute Only
483155_5036337 | 10036 | 483155 | 5036337 | Parks and Open Space | Acute Only
483155_5036437 | 10037 | 483155 | 5036437 | Parks and Open Space | Acute Only
483155_5036537 | 10038 | 483155 | 5036537 | Parks and Open Space | Acute Only
483155_5036637 | 10039 | 483155 | 5036637 | Parks and Open Space | Acute Only
483155_5036737 | 10040 | 483155 | 5036737 | Parks and Open Space | Acute Only
483155_5036837 | 10041 | 483155 | 5036837 | Parks and Open Space | Acute Only
483155_5036937 | 10042 | 483155 | 5036937 | Parks and Open Space | Acute Only
483155_5037037 | 10043 | 483155 | 5037037 | Parks and Open Space | Acute Only
483155_5037137 | 10044 | 483155 | 5037137 | Parks and Open Space | Acute Only
483155_5037237 | 10045 | 483155 | 5037237 | Parks and Open Space | Acute Only
483155_5037337 | 10046 | 483155 | 5037337 | Parks and Open Space | Acute Only
483055_5032837 | 10047 | 483055 | 5032837 | Parks and Open Space | Acute Only
483055_5032937 | 10048 | 483055 | 5032937 | Parks and Open Space | Acute Only
483055_5033037 | 10049 | 483055 | 5033037 | Parks and Open Space | Acute Only
483055_5033137 | 10050 | 483055 | 5033137 | Parks and Open Space | Acute Only
483055_5033237 | 10051 | 483055 | 5033237 | Parks and Open Space | Acute Only
483055_5033337 | 10052 | 483055 | 5033337 | Parks and Open Space | Acute Only
483055_5033437 | 10053 | 483055 | 5033437 | Parks and Open Space | Acute Only
483055_5033537 | 10054 | 483055 | 5033537 | Parks and Open Space | Acute Only
483055_5033637 | 10055 | 483055 | 5033637 | Parks and Open Space | Acute Only
483055_5033737 | 10056 | 483055 | 5033737 | Parks and Open Space | Acute Only
483055_5033837 | 10057 | 483055 | 5033837 | Parks and Open Space | Acute Only
483055_5033937 | 10058 | 483055 | 5033937 | Parks and Open Space | Acute Only
483055_5034037 | 10059 | 483055 | 5034037 | Parks and Open Space | Acute Only
483055_5034137 | 10060 | 483055 | 5034137 | Parks and Open Space | Acute Only
483055_5034237 | 10061 | 483055 | 5034237 | Parks and Open Space | Acute Only
483055_5034337 | 10062 | 483055 | 5034337 | Parks and Open Space | Acute Only
483055_5034437 | 10063 | 483055 | 5034437 | Parks and Open Space | Acute Only
483055_5034537 | 10064 | 483055 | 5034537 | Parks and Open Space | Acute Only
483055_5034637 | 10065 | 483055 | 5034637 | Parks and Open Space | Acute Only
483055_5034737 | 10066 | 483055 | 5034737 | Parks and Open Space | Acute Only
483055_5034837 | 10067 | 483055 | 5034837 | Parks and Open Space | Acute Only
483055_5034937 | 10068 | 483055 | 5034937 | Parks and Open Space | Acute Only
483055_5035037 | 10069 | 483055 | 5035037 | Parks and Open Space | Acute Only
483055_5035137 | 10070 | 483055 | 5035137 | Parks and Open Space | Acute Only
483055_5035237 | 10071 | 483055 | 5035237 | Parks and Open Space | Acute Only
483055_5035337 | 10072 | 483055 | 5035337 | Parks and Open Space | Acute Only
483055_5035437 | 10073 | 483055 | 5035437 | Parks and Open Space | Acute Only
483055_5035537 | 10074 | 483055 | 5035537 | Parks and Open Space | Acute Only
483055_5035637 | 10075 | 483055 | 5035637 | Parks and Open Space | Acute Only
483055_5035737 | 10076 | 483055 | 5035737 | Parks and Open Space | Acute Only
483055_5035837 | 10077 | 483055 | 5035837 | Parks and Open Space | Acute Only
483055_5035937 | 10078 | 483055 | 5035937 | Parks and Open Space | Acute Only
483055_5036037 | 10079 | 483055 | 5036037 | Parks and Open Space | Acute Only
483055_5036137 | 10080 | 483055 | 5036137 | Parks and Open Space | Acute Only
483055_5036237 | 10081 | 483055 | 5036237 | Parks and Open Space | Acute Only
483055_5036337 | 10082 | 483055 | 5036337 | Parks and Open Space | Acute Only
483055_5036437 | 10083 | 483055 | 5036437 | Parks and Open Space | Acute Only
483055_5036537 | 10084 | 483055 | 5036537 | Parks and Open Space | Acute Only
483055_5036637 | 10085 | 483055 | 5036637 | Parks and Open Space | Acute Only
483055_5036737 | 10086 | 483055 | 5036737 | Parks and Open Space | Acute Only
483055_5036837 | 10087 | 483055 | 5036837 | Parks and Open Space | Acute Only | Located in public right-of-way, but outside of 50m spacing; Updated to exposure classification of nearest receptor.
483055_5036937 | 10088 | 483055 | 5036937 | Parks and Open Space | Acute Only
483055_5037037 | 10089 | 483055 | 5037037 | Parks and Open Space | Acute Only
483055_5037137 | 10090 | 483055 | 5037137 | Parks and Open Space | Acute Only
483055_5037237 | 10091 | 483055 | 5037237 | Parks and Open Space | Acute Only
483055_5037337 | 10092 | 483055 | 5037337 | Parks and Open Space | Acute Only
482955_5032837 | 10093 | 482955 | 5032837 | Parks and Open Space | Acute Only
482955_5032937 | 10094 | 482955 | 5032937 | Parks and Open Space | Acute Only
482955_5033037 | 10095 | 482955 | 5033037 | Parks and Open Space | Acute Only
482955_5033137 | 10096 | 482955 | 5033137 | Parks and Open Space | Acute Only
482955_5033237 | 10097 | 482955 | 5033237 | Parks and Open Space | Acute Only
482955_5033337 | 10098 | 482955 | 5033337 | Parks and Open Space | Acute Only
482955_5033437 | 10099 | 482955 | 5033437 | Parks and Open Space | Acute Only
482955_5033537 | 10100 | 482955 | 5033537 | Parks and Open Space | Acute Only
482955_5033637 | 10101 | 482955 | 5033637 | Parks and Open Space | Acute Only
482955_5033737 | 10102 | 482955 | 5033737 | Parks and Open Space | Acute Only
482955_5033837 | 10103 | 482955 | 5033837 | Parks and Open Space | Acute Only
482955_5033937 | 10104 | 482955 | 5033937 | Parks and Open Space | Acute Only
482955_5034037 | 10105 | 482955 | 5034037 | Parks and Open Space | Acute Only
482955_5034137 | 10106 | 482955 | 5034137 | Parks and Open Space | Acute Only
482955_5034237 | 10107 | 482955 | 5034237 | Parks and Open Space | Acute Only
482955_5034337 | 10108 | 482955 | 5034337 | Parks and Open Space | Acute Only
482955_5034437 | 10109 | 482955 | 5034437 | Parks and Open Space | Acute Only
482955_5034537 | 10110 | 482955 | 5034537 | Parks and Open Space | Acute Only
482955_5034637 | 10111 | 482955 | 5034637 | Parks and Open Space | Acute Only
482955_5034737 | 10112 | 482955 | 5034737 | Parks and Open Space | Acute Only
482955_5034837 | 10113 | 482955 | 5034837 | Parks and Open Space | Acute Only
482955_5034937 | 10114 | 482955 | 5034937 | Parks and Open Space | Acute Only
482955_5035037 | 10115 | 482955 | 5035037 | Parks and Open Space | Acute Only
482955_5035137 | 10116 | 482955 | 5035137 | Parks and Open Space | Acute Only
482955_5035237 | 10117 | 482955 | 5035237 | Parks and Open Space | Acute Only
482955_5035337 | 10118 | 482955 | 5035337 | Parks and Open Space | Acute Only
482955_5035437 | 10119 | 482955 | 5035437 | Parks and Open Space | Acute Only
482955_5035537 | 10120 | 482955 | 5035537 | Parks and Open Space | Acute Only
482955_5035637 | 10121 | 482955 | 5035637 | Parks and Open Space | Acute Only
482955_5035737 | 10122 | 482955 | 5035737 | Parks and Open Space | Acute Only
482955_5035837 | 10123 | 482955 | 5035837 | Parks and Open Space | Acute Only
482955_5035937 | 10124 | 482955 | 5035937 | Parks and Open Space | Acute Only
482955_5036037 | 10125 | 482955 | 5036037 | Parks and Open Space | Acute Only
482955_5036137 | 10126 | 482955 | 5036137 | Parks and Open Space | Acute Only
482955_5036237 | 10127 | 482955 | 5036237 | Parks and Open Space | Acute Only
482955_5036337 | 10128 | 482955 | 5036337 | Parks and Open Space | Acute Only
482955_5036437 | 10129 | 482955 | 5036437 | Parks and Open Space | Acute Only
482955_5036537 | 10130 | 482955 | 5036537 | Parks and Open Space | Acute Only
482955_5036637 | 10131 | 482955 | 5036637 | Parks and Open Space | Acute Only
482955_5036737 | 10132 | 482955 | 5036737 | Parks and Open Space | Acute Only
482955_5036837 | 10133 | 482955 | 5036837 | Parks and Open Space | Acute Only
482955_5036937 | 10134 | 482955 | 5036937 | Parks and Open Space | Acute Only
482955_5037037 | 10135 | 482955 | 5037037 | Parks and Open Space | Acute Only
482955_5037137 | 10136 | 482955 | 5037137 | Parks and Open Space | Acute Only
482955_5037237 | 10137 | 482955 | 5037237 | Parks and Open Space | Acute Only | Located in public right-of-way, but outside of 50m spacing; Updated to exposure classification of nearest receptor.
482955_5037337 | 10138 | 482955 | 5037337 | Parks and Open Space | Acute Only
482855_5032837 | 10139 | 482855 | 5032837 | Parks and Open Space | Acute Only
482855_5032937 | 10140 | 482855 | 5032937 | Parks and Open Space | Acute Only
482855_5033037 | 10141 | 482855 | 5033037 | Parks and Open Space | Acute Only
482855_5033137 | 10142 | 482855 | 5033137 | Parks and Open Space | Acute Only
482855_5033237 | 10143 | 482855 | 5033237 | Parks and Open Space | Acute Only
482855_5033337 | 10144 | 482855 | 5033337 | Parks and Open Space | Acute Only
482855_5033437 | 10145 | 482855 | 5033437 | Parks and Open Space | Acute Only
482855_5033537 | 10146 | 482855 | 5033537 | Parks and Open Space | Acute Only
482855_5033637 | 10147 | 482855 | 5033637 | Parks and Open Space | Acute Only
482855_5033737 | 10148 | 482855 | 5033737 | Parks and Open Space | Acute Only
482855_5033837 | 10149 | 482855 | 5033837 | Parks and Open Space | Acute Only
482855_5033937 | 10150 | 482855 | 5033937 | Parks and Open Space | Acute Only
482855_5034037 | 10151 | 482855 | 5034037 | Parks and Open Space | Acute Only
482855_5034137 | 10152 | 482855 | 5034137 | Parks and Open Space | Acute Only
482855_5034237 | 10153 | 482855 | 5034237 | Parks and Open Space | Acute Only
482855_5034337 | 10154 | 482855 | 5034337 | Parks and Open Space | Acute Only
482855_5034437 | 10155 | 482855 | 5034437 | Parks and Open Space | Acute Only
482855_5034537 | 10156 | 482855 | 5034537 | Parks and Open Space | Acute Only
482855_5034637 | 10157 | 482855 | 5034637 | Parks and Open Space | Acute Only
482855_5034737 | 10158 | 482855 | 5034737 | Parks and Open Space | Acute Only
482855_5034837 | 10159 | 482855 | 5034837 | Parks and Open Space | Acute Only
482855_5034937 | 10160 | 482855 | 5034937 | Parks and Open Space | Acute Only
482855_5035037 | 10161 | 482855 | 5035037 | Parks and Open Space | Acute Only
482855_5035137 | 10162 | 482855 | 5035137 | Parks and Open Space | Acute Only | Located in public right-of-way, but outside of 50m spacing; Updated to exposure classification of nearest receptor.
482855_5035237 | 10163 | 482855 | 5035237 | Parks and Open Space | Acute Only
482855_5035337 | 10164 | 482855 | 5035337 | Parks and Open Space | Acute Only
482855_5035437 | 10165 | 482855 | 5035437 | Parks and Open Space | Acute Only
482855_5035537 | 10166 | 482855 | 5035537 | Parks and Open Space | Acute Only
482855_5035637 | 10167 | 482855 | 5035637 | Parks and Open Space | Acute Only
482855_5035737 | 10168 | 482855 | 5035737 | Parks and Open Space | Acute Only
482855_5035837 | 10169 | 482855 | 5035837 | Parks and Open Space | Acute Only
482855_5035937 | 10170 | 482855 | 5035937 | Parks and Open Space | Acute Only
482855_5036037 | 10171 | 482855 | 5036037 | Parks and Open Space | Acute Only
482855_5036137 | 10172 | 482855 | 5036137 | Parks and Open Space | Acute Only
482855_5036237 | 10173 | 482855 | 5036237 | Parks and Open Space | Acute Only
482855_5036337 | 10174 | 482855 | 5036337 | Parks and Open Space | Acute Only
482855_5036437 | 10175 | 482855 | 5036437 | Parks and Open Space | Acute Only
482855_5036537 | 10176 | 482855 | 5036537 | Parks and Open Space | Acute Only
482855_5036637 | 10177 | 482855 | 5036637 | Parks and Open Space | Acute Only
482855_5036737 | 10178 | 482855 | 5036737 | Parks and Open Space | Acute Only
482855_5036837 | 10179 | 482855 | 5036837 | Parks and Open Space | Acute Only
482855_5036937 | 10180 | 482855 | 5036937 | Parks and Open Space | Acute Only
482855_5037037 | 10181 | 482855 | 5037037 | Parks and Open Space | Acute Only
482855_5037137 | 10182 | 482855 | 5037137 | Parks and Open Space | Acute Only
482855_5037237 | 10183 | 482855 | 5037237 | Parks and Open Space | Acute Only
482855_5037337 | 10184 | 482855 | 5037337 | Parks and Open Space | Acute Only
482755_5032837 | 10185 | 482755 | 5032837 | Parks and Open Space | Acute Only
482755_5032937 | 10186 | 482755 | 5032937 | Parks and Open Space | Acute Only
482755_5033037 | 10187 | 482755 | 5033037 | Parks and Open Space | Acute Only
482755_5033137 | 10188 | 482755 | 5033137 | Parks and Open Space | Acute Only
482755_5033237 | 10189 | 482755 | 5033237 | Parks and Open Space | Acute Only
482755_5033337 | 10190 | 482755 | 5033337 | Parks and Open Space | Acute Only
482755_5033437 | 10191 | 482755 | 5033437 | Parks and Open Space | Acute Only
482755_5033537 | 10192 | 482755 | 5033537 | Parks and Open Space | Acute Only
482755_5033637 | 10193 | 482755 | 5033637 | Parks and Open Space | Acute Only
482755_5033737 | 10194 | 482755 | 5033737 | Parks and Open Space | Acute Only
482755_5033837 | 10195 | 482755 | 5033837 | Parks and Open Space | Acute Only
482755_5033937 | 10196 | 482755 | 5033937 | Parks and Open Space | Acute Only
482755_5034037 | 10197 | 482755 | 5034037 | Parks and Open Space | Acute Only
482755_5034137 | 10198 | 482755 | 5034137 | Parks and Open Space | Acute Only
482755_5034237 | 10199 | 482755 | 5034237 | Parks and Open Space | Acute Only
482755_5034337 | 10200 | 482755 | 5034337 | Parks and Open Space | Acute Only
482755_5034437 | 10201 | 482755 | 5034437 | Parks and Open Space | Acute Only
482755_5034537 | 10202 | 482755 | 5034537 | Parks and Open Space | Acute Only
482755_5034637 | 10203 | 482755 | 5034637 | Parks and Open Space | Acute Only
482755_5034737 | 10204 | 482755 | 5034737 | Parks and Open Space | Acute Only
482755_5034837 | 10205 | 482755 | 5034837 | Parks and Open Space | Acute Only
482755_5034937 | 10206 | 482755 | 5034937 | Parks and Open Space | Acute Only
482755_5035037 | 10207 | 482755 | 5035037 | Parks and Open Space | Acute Only
482755_5035137 | 10208 | 482755 | 5035137 | Parks and Open Space | Acute Only
482755_5035237 | 10209 | 482755 | 5035237 | Parks and Open Space | Acute Only
482755_5035337 | 10210 | 482755 | 5035337 | Parks and Open Space | Acute Only | Located in public right-of-way, but outside of 50m spacing; Updated to exposure classification of nearest receptor.
482755_5035437 | 10211 | 482755 | 5035437 | Parks and Open Space | Acute Only
482755_5035537 | 10212 | 482755 | 5035537 | Parks and Open Space | Acute Only
482755_5035637 | 10213 | 482755 | 5035637 | Parks and Open Space | Acute Only
482755_5035737 | 10214 | 482755 | 5035737 | Parks and Open Space | Acute Only
482755_5035837 | 10215 | 482755 | 5035837 | Parks and Open Space | Acute Only
482755_5035937 | 10216 | 482755 | 5035937 | Parks and Open Space | Acute Only
482755_5036037 | 10217 | 482755 | 5036037 | Parks and Open Space | Acute Only
482755_5036137 | 10218 | 482755 | 5036137 | Parks and Open Space | Acute Only
482755_5036237 | 10219 | 482755 | 5036237 | Parks and Open Space | Acute Only
482755_5036337 | 10220 | 482755 | 5036337 | Parks and Open Space | Acute Only
482755_5036437 | 10221 | 482755 | 5036437 | Parks and Open Space | Acute Only
482755_5036537 | 10222 | 482755 | 5036537 | Parks and Open Space | Acute Only
482755_5036637 | 10223 | 482755 | 5036637 | Parks and Open Space | Acute Only
482755_5036737 | 10224 | 482755 | 5036737 | Parks and Open Space | Acute Only
482755_5036837 | 10225 | 482755 | 5036837 | Parks and Open Space | Acute Only
482755_5036937 | 10226 | 482755 | 5036937 | Parks and Open Space | Acute Only
482755_5037037 | 10227 | 482755 | 5037037 | Parks and Open Space | Acute Only
482755_5037137 | 10228 | 482755 | 5037137 | Parks and Open Space | Acute Only
482755_5037237 | 10229 | 482755 | 5037237 | Parks and Open Space | Acute Only
482755_5037337 | 10230 | 482755 | 5037337 | Parks and Open Space | Acute Only
482655_5032837 | 10231 | 482655 | 5032837 | Parks and Open Space | Acute Only
482655_5032937 | 10232 | 482655 | 5032937 | Parks and Open Space | Acute Only
482655_5033037 | 10233 | 482655 | 5033037 | Parks and Open Space | Acute Only
482655_5033137 | 10234 | 482655 | 5033137 | Parks and Open Space | Acute Only
482655_5033237 | 10235 | 482655 | 5033237 | Parks and Open Space | Acute Only
482655_5033337 | 10236 | 482655 | 5033337 | Parks and Open Space | Acute Only
482655_5033437 | 10237 | 482655 | 5033437 | Parks and Open Space | Acute Only
482655_5033537 | 10238 | 482655 | 5033537 | Parks and Open Space | Acute Only
482655_5033637 | 10239 | 482655 | 5033637 | Parks and Open Space | Acute Only
482655_5033737 | 10240 | 482655 | 5033737 | Parks and Open Space | Acute Only
482655_5033837 | 10241 | 482655 | 5033837 | Parks and Open Space | Acute Only
482655_5033937 | 10242 | 482655 | 5033937 | Parks and Open Space | Acute Only
482655_5034037 | 10243 | 482655 | 5034037 | Parks and Open Space | Acute Only
482655_5034137 | 10244 | 482655 | 5034137 | Parks and Open Space | Acute Only
482655_5034237 | 10245 | 482655 | 5034237 | Parks and Open Space | Acute Only
482655_5034337 | 10246 | 482655 | 5034337 | Parks and Open Space | Acute Only
482655_5034437 | 10247 | 482655 | 5034437 | Parks and Open Space | Acute Only
482655_5034537 | 10248 | 482655 | 5034537 | Parks and Open Space | Acute Only
482655_5034637 | 10249 | 482655 | 5034637 | Parks and Open Space | Acute Only
482655_5034737 | 10250 | 482655 | 5034737 | Parks and Open Space | Acute Only
482655_5034837 | 10251 | 482655 | 5034837 | Parks and Open Space | Acute Only
482655_5034937 | 10252 | 482655 | 5034937 | Parks and Open Space | Acute Only
482655_5035037 | 10253 | 482655 | 5035037 | Parks and Open Space | Acute Only
482655_5035137 | 10254 | 482655 | 5035137 | Parks and Open Space | Acute Only
482655_5035237 | 10255 | 482655 | 5035237 | Parks and Open Space | Acute Only
482655_5035337 | 10256 | 482655 | 5035337 | Parks and Open Space | Acute Only
482655_5035437 | 10257 | 482655 | 5035437 | Parks and Open Space | Acute Only
482655_5035537 | 10258 | 482655 | 5035537 | Parks and Open Space | Acute Only
482655_5035637 | 10259 | 482655 | 5035637 | Parks and Open Space | Acute Only
482655_5035737 | 10260 | 482655 | 5035737 | Parks and Open Space | Acute Only
482655_5035837 | 10261 | 482655 | 5035837 | Parks and Open Space | Acute Only
482655_5035937 | 10262 | 482655 | 5035937 | Parks and Open Space | Acute Only
482655_5036037 | 10263 | 482655 | 5036037 | Parks and Open Space | Acute Only
482655_5036137 | 10264 | 482655 | 5036137 | Parks and Open Space | Acute Only
482655_5036237 | 10265 | 482655 | 5036237 | Parks and Open Space | Acute Only
482655_5036337 | 10266 | 482655 | 5036337 | Parks and Open Space | Acute Only
482655_5036437 | 10267 | 482655 | 5036437 | Parks and Open Space | Acute Only
482655_5036537 | 10268 | 482655 | 5036537 | Parks and Open Space | Acute Only
482655_5036637 | 10269 | 482655 | 5036637 | Parks and Open Space | Acute Only
482655_5036737 | 10270 | 482655 | 5036737 | Parks and Open Space | Acute Only
482655_5036837 | 10271 | 482655 | 5036837 | Parks and Open Space | Acute Only
482655_5036937 | 10272 | 482655 | 5036937 | Parks and Open Space | Acute Only
482655_5037037 | 10273 | 482655 | 5037037 | Parks and Open Space | Acute Only
482655_5037137 | 10274 | 482655 | 5037137 | Parks and Open Space | Acute Only
482655_5037237 | 10275 | 482655 | 5037237 | Parks and Open Space | Acute Only
482655_5037337 | 10276 | 482655 | 5037337 | Parks and Open Space | Acute Only
482555_5032837 | 10277 | 482555 | 5032837 | Parks and Open Space | Acute Only
482555_5032937 | 10278 | 482555 | 5032937 | Parks and Open Space | Acute Only
482555_5033037 | 10279 | 482555 | 5033037 | Parks and Open Space | Acute Only
482555_5033137 | 10280 | 482555 | 5033137 | Parks and Open Space | Acute Only
482555_5033237 | 10281 | 482555 | 5033237 | Parks and Open Space | Acute Only
482555_5033337 | 10282 | 482555 | 5033337 | Parks and Open Space | Acute Only
482555_5033437 | 10283 | 482555 | 5033437 | Parks and Open Space | Acute Only
482555_5033537 | 10284 | 482555 | 5033537 | Parks and Open Space | Acute Only
482555_5033637 | 10285 | 482555 | 5033637 | Parks and Open Space | Acute Only
482555_5033737 | 10286 | 482555 | 5033737 | Parks and Open Space | Acute Only
482555_5033837 | 10287 | 482555 | 5033837 | Parks and Open Space | Acute Only
482555_5033937 | 10288 | 482555 | 5033937 | Parks and Open Space | Acute Only
482555_5034037 | 10289 | 482555 | 5034037 | Parks and Open Space | Acute Only
482555_5034137 | 10290 | 482555 | 5034137 | Parks and Open Space | Acute Only
482555_5034237 | 10291 | 482555 | 5034237 | Parks and Open Space | Acute Only
482555_5034337 | 10292 | 482555 | 5034337 | Parks and Open Space | Acute Only
482555_5034437 | 10293 | 482555 | 5034437 | Parks and Open Space | Acute Only
482555_5034537 | 10294 | 482555 | 5034537 | Parks and Open Space | Acute Only
482555_5034637 | 10295 | 482555 | 5034637 | Parks and Open Space | Acute Only
482555_5034737 | 10296 | 482555 | 5034737 | Parks and Open Space | Acute Only
482555_5034837 | 10297 | 482555 | 5034837 | Parks and Open Space | Acute Only
482555_5034937 | 10298 | 482555 | 5034937 | Parks and Open Space | Acute Only
482555_5035037 | 10299 | 482555 | 5035037 | Parks and Open Space | Acute Only
482555_5035137 | 10300 | 482555 | 5035137 | Parks and Open Space | Acute Only
482555_5035237 | 10301 | 482555 | 5035237 | Parks and Open Space | Acute Only
482555_5035337 | 10302 | 482555 | 5035337 | Parks and Open Space | Acute Only
482555_5035437 | 10303 | 482555 | 5035437 | Parks and Open Space | Acute Only
482555_5035537 | 10304 | 482555 | 5035537 | Parks and Open Space | Acute Only
482555_5035637 | 10305 | 482555 | 5035637 | Parks and Open Space | Acute Only
482555_5035737 | 10306 | 482555 | 5035737 | Parks and Open Space | Acute Only
482555_5035837 | 10307 | 482555 | 5035837 | Parks and Open Space | Acute Only
482555_5035937 | 10308 | 482555 | 5035937 | Parks and Open Space | Acute Only
482555_5036037 | 10309 | 482555 | 5036037 | Parks and Open Space | Acute Only
482555_5036137 | 10310 | 482555 | 5036137 | Parks and Open Space | Acute Only
482555_5036237 | 10311 | 482555 | 5036237 | Parks and Open Space | Acute Only
482555_5036337 | 10312 | 482555 | 5036337 | Parks and Open Space | Acute Only
482555_5036437 | 10313 | 482555 | 5036437 | Parks and Open Space | Acute Only
482555_5036537 | 10314 | 482555 | 5036537 | Parks and Open Space | Acute Only
482555_5036637 | 10315 | 482555 | 5036637 | Parks and Open Space | Acute Only
482555_5036737 | 10316 | 482555 | 5036737 | Parks and Open Space | Acute Only
482555_5036837 | 10317 | 482555 | 5036837 | Parks and Open Space | Acute Only
482555_5036937 | 10318 | 482555 | 5036937 | Parks and Open Space | Acute Only
482555_5037037 | 10319 | 482555 | 5037037 | Parks and Open Space | Acute Only
482555_5037137 | 10320 | 482555 | 5037137 | Parks and Open Space | Acute Only
482555_5037237 | 10321 | 482555 | 5037237 | Parks and Open Space | Acute Only
482555_5037337 | 10322 | 482555 | 5037337 | Parks and Open Space | Acute Only
482555_5037537 | 10323 | 482555 | 5037537 | Parks and Open Space | Acute Only
482555_5037737 | 10324 | 482555 | 5037737 | Parks and Open Space | Acute Only
482555_5037937 | 10325 | 482555 | 5037937 | Parks and Open Space | Acute Only
482555_5038137 | 10326 | 482555 | 5038137 | Parks and Open Space | Acute Only
482555_5038337 | 10327 | 482555 | 5038337 | Parks and Open Space | Acute Only
482555_5038537 | 10328 | 482555 | 5038537 | Parks and Open Space | Acute Only
482555_5038737 | 10329 | 482555 | 5038737 | Parks and Open Space | Acute Only
482555_5038937 | 10330 | 482555 | 5038937 | Parks and Open Space | Acute Only
482555_5039137 | 10331 | 482555 | 5039137 | Parks and Open Space | Acute Only
482555_5039337 | 10332 | 482555 | 5039337 | Parks and Open Space | Acute Only
482555_5039537 | 10333 | 482555 | 5039537 | Parks and Open Space | Acute Only
482555_5039737 | 10334 | 482555 | 5039737 | Parks and Open Space | Acute Only
482555_5039937 | 10335 | 482555 | 5039937 | Parks and Open Space | Acute Only
482555_5040137 | 10336 | 482555 | 5040137 | Parks and Open Space | Acute Only
482555_5040337 | 10337 | 482555 | 5040337 | Parks and Open Space | Acute Only
482555_5040537 | 10338 | 482555 | 5040537 | Parks and Open Space | Acute Only
482753_5037537 | 10339 | 482753 | 5037537 | Parks and Open Space | Acute Only
482753_5037737 | 10340 | 482753 | 5037737 | Parks and Open Space | Acute Only
482753_5037937 | 10341 | 482753 | 5037937 | Parks and Open Space | Acute Only
482753_5038137 | 10342 | 482753 | 5038137 | Parks and Open Space | Acute Only
482753_5038337 | 10343 | 482753 | 5038337 | Parks and Open Space | Acute Only
482753_5038537 | 10344 | 482753 | 5038537 | Parks and Open Space | Acute Only
482753_5038737 | 10345 | 482753 | 5038737 | Parks and Open Space | Acute Only
482753_5038937 | 10346 | 482753 | 5038937 | Parks and Open Space | Acute Only
482753_5039137 | 10347 | 482753 | 5039137 | Parks and Open Space | Acute Only
482753_5039337 | 10348 | 482753 | 5039337 | Parks and Open Space | Acute Only
482753_5039537 | 10349 | 482753 | 5039537 | Parks and Open Space | Acute Only
482753_5039737 | 10350 | 482753 | 5039737 | Parks and Open Space | Acute Only
482753_5039937 | 10351 | 482753 | 5039937 | Parks and Open Space | Acute Only
482753_5040137 | 10352 | 482753 | 5040137 | Parks and Open Space | Acute Only
482753_5040337 | 10353 | 482753 | 5040337 | Parks and Open Space | Acute Only
482753_5040537 | 10354 | 482753 | 5040537 | Parks and Open Space | Acute Only
482950_5037537 | 10355 | 482950 | 5037537 | Parks and Open Space | Acute Only
482950_5037737 | 10356 | 482950 | 5037737 | Parks and Open Space | Acute Only
482950_5037937 | 10357 | 482950 | 5037937 | Parks and Open Space | Acute Only
482950_5038137 | 10358 | 482950 | 5038137 | Parks and Open Space | Acute Only
482950_5038337 | 10359 | 482950 | 5038337 | Parks and Open Space | Acute Only
482950_5038537 | 10360 | 482950 | 5038537 | Parks and Open Space | Acute Only
482950_5038737 | 10361 | 482950 | 5038737 | Parks and Open Space | Acute Only
482950_5038937 | 10362 | 482950 | 5038937 | Parks and Open Space | Acute Only
482950_5039137 | 10363 | 482950 | 5039137 | Parks and Open Space | Acute Only
482950_5039337 | 10364 | 482950 | 5039337 | Parks and Open Space | Acute Only
482950_5039537 | 10365 | 482950 | 5039537 | Parks and Open Space | Acute Only
482950_5039737 | 10366 | 482950 | 5039737 | Parks and Open Space | Acute Only
482950_5039937 | 10367 | 482950 | 5039937 | Parks and Open Space | Acute Only
482950_5040137 | 10368 | 482950 | 5040137 | Parks and Open Space | Acute Only
482950_5040337 | 10369 | 482950 | 5040337 | Parks and Open Space | Acute Only
482950_5040537 | 10370 | 482950 | 5040537 | Parks and Open Space | Acute Only
483148_5037537 | 10371 | 483148 | 5037537 | Parks and Open Space | Acute Only
483148_5037737 | 10372 | 483148 | 5037737 | Parks and Open Space | Acute Only
483148_5037937 | 10373 | 483148 | 5037937 | Parks and Open Space | Acute Only
483148_5038137 | 10374 | 483148 | 5038137 | Parks and Open Space | Acute Only
483148_5038337 | 10375 | 483148 | 5038337 | Parks and Open Space | Acute Only
483148_5038537 | 10376 | 483148 | 5038537 | Parks and Open Space | Acute Only
483148_5038737 | 10377 | 483148 | 5038737 | Parks and Open Space | Acute Only
483148_5038937 | 10378 | 483148 | 5038937 | Parks and Open Space | Acute Only
483148_5039137 | 10379 | 483148 | 5039137 | Parks and Open Space | Acute Only
483148_5039337 | 10380 | 483148 | 5039337 | Parks and Open Space | Acute Only
483148_5039537 | 10381 | 483148 | 5039537 | Parks and Open Space | Acute Only
483148_5039737 | 10382 | 483148 | 5039737 | Parks and Open Space | Acute Only
483148_5039937 | 10383 | 483148 | 5039937 | Parks and Open Space | Acute Only
483148_5040137 | 10384 | 483148 | 5040137 | Parks and Open Space | Acute Only
483148_5040337 | 10385 | 483148 | 5040337 | Parks and Open Space | Acute Only
483148_5040537 | 10386 | 483148 | 5040537 | Parks and Open Space | Acute Only
483346_5037537 | 10387 | 483346 | 5037537 | Parks and Open Space | Acute Only
483346_5037737 | 10388 | 483346 | 5037737 | Parks and Open Space | Acute Only
483346_5037937 | 10389 | 483346 | 5037937 | Parks and Open Space | Acute Only
483346_5038137 | 10390 | 483346 | 5038137 | Parks and Open Space | Acute Only
483346_5038337 | 10391 | 483346 | 5038337 | Parks and Open Space | Acute Only
483346_5038537 | 10392 | 483346 | 5038537 | Parks and Open Space | Acute Only
483346_5038737 | 10393 | 483346 | 5038737 | Parks and Open Space | Acute Only
483346_5038937 | 10394 | 483346 | 5038937 | Parks and Open Space | Acute Only
483346_5039137 | 10395 | 483346 | 5039137 | Parks and Open Space | Acute Only
483346_5039337 | 10396 | 483346 | 5039337 | Parks and Open Space | Acute Only
483346_5039537 | 10397 | 483346 | 5039537 | Parks and Open Space | Acute Only
483346_5039737 | 10398 | 483346 | 5039737 | Parks and Open Space | Acute Only
483346_5039937 | 10399 | 483346 | 5039937 | Parks and Open Space | Acute Only
483346_5040137 | 10400 | 483346 | 5040137 | Parks and Open Space | Acute Only
483346_5040337 | 10401 | 483346 | 5040337 | Parks and Open Space | Acute Only
483346_5040537 | 10402 | 483346 | 5040537 | Parks and Open Space | Acute Only
483544_5037537 | 10403 | 483544 | 5037537 | Parks and Open Space | Acute Only
483544_5037737 | 10404 | 483544 | 5037737 | Parks and Open Space | Acute Only
483544_5037937 | 10405 | 483544 | 5037937 | Parks and Open Space | Acute Only
483544_5038137 | 10406 | 483544 | 5038137 | Parks and Open Space | Acute Only
483544_5038337 | 10407 | 483544 | 5038337 | Parks and Open Space | Acute Only
483544_5038537 | 10408 | 483544 | 5038537 | Parks and Open Space | Acute Only
483544_5038737 | 10409 | 483544 | 5038737 | Parks and Open Space | Acute Only
483544_5038937 | 10410 | 483544 | 5038937 | Parks and Open Space | Acute Only
483544_5039137 | 10411 | 483544 | 5039137 | Parks and Open Space | Acute Only
483544_5039337 | 10412 | 483544 | 5039337 | Parks and Open Space | Acute Only
483544_5039537 | 10413 | 483544 | 5039537 | Parks and Open Space | Acute Only
483544_5039737 | 10414 | 483544 | 5039737 | Parks and Open Space | Acute Only
483544_5039937 | 10415 | 483544 | 5039937 | Parks and Open Space | Acute Only
483544_5040137 | 10416 | 483544 | 5040137 | Parks and Open Space | Acute Only
483544_5040337 | 10417 | 483544 | 5040337 | Parks and Open Space | Acute Only
483544_5040537 | 10418 | 483544 | 5040537 | Parks and Open Space | Acute Only
483741_5037537 | 10419 | 483741 | 5037537 | Parks and Open Space | Acute Only
483741_5037737 | 10420 | 483741 | 5037737 | Parks and Open Space | Acute Only | Located in public right-of-way, but outside of 50m spacing; Updated to exposure classification of nearest receptor.
483741_5037937 | 10421 | 483741 | 5037937 | Parks and Open Space | Acute Only
483741_5038137 | 10422 | 483741 | 5038137 | Parks and Open Space | Acute Only | Located in public right-of-way, but outside of 50m spacing; Updated to exposure classification of nearest receptor.
483741_5038337 | 10423 | 483741 | 5038337 | Parks and Open Space | Acute Only
483741_5038537 | 10424 | 483741 | 5038537 | Parks and Open Space | Acute Only
483741_5038737 | 10425 | 483741 | 5038737 | Parks and Open Space | Acute Only
483741_5038937 | 10426 | 483741 | 5038937 | Parks and Open Space | Acute Only
483741_5039137 | 10427 | 483741 | 5039137 | Parks and Open Space | Acute Only
483741_5039337 | 10428 | 483741 | 5039337 | Parks and Open Space | Acute Only
483741_5039537 | 10429 | 483741 | 5039537 | Parks and Open Space | Acute Only
483741_5039737 | 10430 | 483741 | 5039737 | Parks and Open Space | Acute Only
483741_5039937 | 10431 | 483741 | 5039937 | Parks and Open Space | Acute Only
483741_5040137 | 10432 | 483741 | 5040137 | Parks and Open Space | Acute Only
483741_5040337 | 10433 | 483741 | 5040337 | Parks and Open Space | Acute Only
483741_5040537 | 10434 | 483741 | 5040537 | Parks and Open Space | Acute Only
483939_5037537 | 10435 | 483939 | 5037537 | Parks and Open Space | Acute Only
483939_5037737 | 10436 | 483939 | 5037737 | Parks and Open Space | Acute Only
483939_5037937 | 10437 | 483939 | 5037937 | Parks and Open Space | Acute Only
483939_5038137 | 10438 | 483939 | 5038137 | Parks and Open Space | Acute Only
483939_5038337 | 10439 | 483939 | 5038337 | Parks and Open Space | Acute Only
483939_5038537 | 10440 | 483939 | 5038537 | Parks and Open Space | Acute Only
483939_5038737 | 10441 | 483939 | 5038737 | Parks and Open Space | Acute Only
483939_5038937 | 10442 | 483939 | 5038937 | Parks and Open Space | Acute Only
483939_5039137 | 10443 | 483939 | 5039137 | Parks and Open Space | Acute Only
483939_5039337 | 10444 | 483939 | 5039337 | Parks and Open Space | Acute Only
483939_5039537 | 10445 | 483939 | 5039537 | Parks and Open Space | Acute Only
483939_5039737 | 10446 | 483939 | 5039737 | Parks and Open Space | Acute Only
483939_5039937 | 10447 | 483939 | 5039937 | Parks and Open Space | Acute Only
483939_5040137 | 10448 | 483939 | 5040137 | Parks and Open Space | Acute Only
483939_5040337 | 10449 | 483939 | 5040337 | Parks and Open Space | Acute Only
483939_5040537 | 10450 | 483939 | 5040537 | Parks and Open Space | Acute Only
484137_5037537 | 10451 | 484137 | 5037537 | Parks and Open Space | Acute Only
484137_5037737 | 10452 | 484137 | 5037737 | Parks and Open Space | Acute Only
484137_5037937 | 10453 | 484137 | 5037937 | Parks and Open Space | Acute Only
484137_5038137 | 10454 | 484137 | 5038137 | Parks and Open Space | Acute Only
484137_5038337 | 10455 | 484137 | 5038337 | Parks and Open Space | Acute Only
484137_5038537 | 10456 | 484137 | 5038537 | Parks and Open Space | Acute Only
484137_5038737 | 10457 | 484137 | 5038737 | Parks and Open Space | Acute Only
484137_5038937 | 10458 | 484137 | 5038937 | Parks and Open Space | Acute Only
484137_5039137 | 10459 | 484137 | 5039137 | Parks and Open Space | Acute Only
484137_5039337 | 10460 | 484137 | 5039337 | Parks and Open Space | Acute Only
484137_5039537 | 10461 | 484137 | 5039537 | Parks and Open Space | Acute Only
484137_5039737 | 10462 | 484137 | 5039737 | Parks and Open Space | Acute Only
484137_5039937 | 10463 | 484137 | 5039937 | Parks and Open Space | Acute Only
484137_5040137 | 10464 | 484137 | 5040137 | Parks and Open Space | Acute Only
484137_5040337 | 10465 | 484137 | 5040337 | Parks and Open Space | Acute Only
484137_5040537 | 10466 | 484137 | 5040537 | Parks and Open Space | Acute Only
484335_5037537 | 10467 | 484335 | 5037537 | Parks and Open Space | Acute Only
484335_5037737 | 10468 | 484335 | 5037737 | Parks and Open Space | Acute Only
484335_5037937 | 10469 | 484335 | 5037937 | Parks and Open Space | Acute Only
484335_5038137 | 10470 | 484335 | 5038137 | Parks and Open Space | Acute Only
484335_5038337 | 10471 | 484335 | 5038337 | Parks and Open Space | Acute Only
484335_5038537 | 10472 | 484335 | 5038537 | Parks and Open Space | Acute Only
484335_5038737 | 10473 | 484335 | 5038737 | Parks and Open Space | Acute Only
484335_5038937 | 10474 | 484335 | 5038937 | Parks and Open Space | Acute Only
484335_5039137 | 10475 | 484335 | 5039137 | Parks and Open Space | Acute Only
484335_5039337 | 10476 | 484335 | 5039337 | Parks and Open Space | Acute Only
484335_5039537 | 10477 | 484335 | 5039537 | Parks and Open Space | Acute Only
484335_5039737 | 10478 | 484335 | 5039737 | Parks and Open Space | Acute Only
484335_5039937 | 10479 | 484335 | 5039937 | Parks and Open Space | Acute Only
484335_5040137 | 10480 | 484335 | 5040137 | Parks and Open Space | Acute Only
484335_5040337 | 10481 | 484335 | 5040337 | Parks and Open Space | Acute Only
484335_5040537 | 10482 | 484335 | 5040537 | Parks and Open Space | Acute Only
484532_5037537 | 10483 | 484532 | 5037537 | Parks and Open Space | Acute Only
484532_5037737 | 10484 | 484532 | 5037737 | Parks and Open Space | Acute Only
484532_5037937 | 10485 | 484532 | 5037937 | Parks and Open Space | Acute Only
484532_5038137 | 10486 | 484532 | 5038137 | Parks and Open Space | Acute Only
484532_5038337 | 10487 | 484532 | 5038337 | Parks and Open Space | Acute Only
484532_5038537 | 10488 | 484532 | 5038537 | Parks and Open Space | Acute Only
484532_5038737 | 10489 | 484532 | 5038737 | Parks and Open Space | Acute Only
484532_5038937 | 10490 | 484532 | 5038937 | Parks and Open Space | Acute Only
484532_5039137 | 10491 | 484532 | 5039137 | Parks and Open Space | Acute Only
484532_5039337 | 10492 | 484532 | 5039337 | Parks and Open Space | Acute Only
484532_5039537 | 10493 | 484532 | 5039537 | Parks and Open Space | Acute Only
484532_5039737 | 10494 | 484532 | 5039737 | Parks and Open Space | Acute Only
484532_5039937 | 10495 | 484532 | 5039937 | Parks and Open Space | Acute Only
484532_5040137 | 10496 | 484532 | 5040137 | Parks and Open Space | Acute Only
484532_5040337 | 10497 | 484532 | 5040337 | Parks and Open Space | Acute Only
484532_5040537 | 10498 | 484532 | 5040537 | Parks and Open Space | Acute Only
484730_5037537 | 10499 | 484730 | 5037537 | Parks and Open Space | Acute Only
484730_5037737 | 10500 | 484730 | 5037737 | Parks and Open Space | Acute Only
484730_5037937 | 10501 | 484730 | 5037937 | Parks and Open Space | Acute Only
484730_5038137 | 10502 | 484730 | 5038137 | Parks and Open Space | Acute Only
484730_5038337 | 10503 | 484730 | 5038337 | Parks and Open Space | Acute Only
484730_5038537 | 10504 | 484730 | 5038537 | Parks and Open Space | Acute Only
484730_5038737 | 10505 | 484730 | 5038737 | Parks and Open Space | Acute Only
484730_5038937 | 10506 | 484730 | 5038937 | Parks and Open Space | Acute Only
484730_5039137 | 10507 | 484730 | 5039137 | Parks and Open Space | Acute Only
484730_5039337 | 10508 | 484730 | 5039337 | Parks and Open Space | Acute Only
484730_5039537 | 10509 | 484730 | 5039537 | Parks and Open Space | Acute Only
484730_5039737 | 10510 | 484730 | 5039737 | Parks and Open Space | Acute Only
484730_5039937 | 10511 | 484730 | 5039937 | Parks and Open Space | Acute Only
484730_5040137 | 10512 | 484730 | 5040137 | Parks and Open Space | Acute Only
484730_5040337 | 10513 | 484730 | 5040337 | Parks and Open Space | Acute Only
484730_5040537 | 10514 | 484730 | 5040537 | Parks and Open Space | Acute Only
484928_5037537 | 10515 | 484928 | 5037537 | Parks and Open Space | Acute Only
484928_5037737 | 10516 | 484928 | 5037737 | Parks and Open Space | Acute Only
484928_5037937 | 10517 | 484928 | 5037937 | Parks and Open Space | Acute Only
484928_5038137 | 10518 | 484928 | 5038137 | Parks and Open Space | Acute Only
484928_5038337 | 10519 | 484928 | 5038337 | Parks and Open Space | Acute Only
484928_5038537 | 10520 | 484928 | 5038537 | Parks and Open Space | Acute Only
484928_5038737 | 10521 | 484928 | 5038737 | Parks and Open Space | Acute Only
484928_5038937 | 10522 | 484928 | 5038937 | Parks and Open Space | Acute Only
484928_5039137 | 10523 | 484928 | 5039137 | Parks and Open Space | Acute Only
484928_5039337 | 10524 | 484928 | 5039337 | Parks and Open Space | Acute Only
484928_5039537 | 10525 | 484928 | 5039537 | Parks and Open Space | Acute Only
484928_5039737 | 10526 | 484928 | 5039737 | Parks and Open Space | Acute Only
484928_5039937 | 10527 | 484928 | 5039937 | Parks and Open Space | Acute Only
484928_5040137 | 10528 | 484928 | 5040137 | Parks and Open Space | Acute Only
484928_5040337 | 10529 | 484928 | 5040337 | Parks and Open Space | Acute Only
484928_5040537 | 10530 | 484928 | 5040537 | Parks and Open Space | Acute Only
485125_5037537 | 10531 | 485125 | 5037537 | Parks and Open Space | Acute Only
485125_5037737 | 10532 | 485125 | 5037737 | Parks and Open Space | Acute Only
485125_5037937 | 10533 | 485125 | 5037937 | Parks and Open Space | Acute Only
485125_5038137 | 10534 | 485125 | 5038137 | Parks and Open Space | Acute Only
485125_5038337 | 10535 | 485125 | 5038337 | Parks and Open Space | Acute Only
485125_5038537 | 10536 | 485125 | 5038537 | Parks and Open Space | Acute Only
485125_5038737 | 10537 | 485125 | 5038737 | Parks and Open Space | Acute Only
485125_5038937 | 10538 | 485125 | 5038937 | Parks and Open Space | Acute Only
485125_5039137 | 10539 | 485125 | 5039137 | Parks and Open Space | Acute Only
485125_5039337 | 10540 | 485125 | 5039337 | Parks and Open Space | Acute Only
485125_5039537 | 10541 | 485125 | 5039537 | Parks and Open Space | Acute Only
485125_5039737 | 10542 | 485125 | 5039737 | Parks and Open Space | Acute Only
485125_5039937 | 10543 | 485125 | 5039937 | Parks and Open Space | Acute Only
485125_5040137 | 10544 | 485125 | 5040137 | Parks and Open Space | Acute Only
485125_5040337 | 10545 | 485125 | 5040337 | Parks and Open Space | Acute Only
485125_5040537 | 10546 | 485125 | 5040537 | Parks and Open Space | Acute Only
485323_5037537 | 10547 | 485323 | 5037537 | Parks and Open Space | Acute Only
485323_5037737 | 10548 | 485323 | 5037737 | Parks and Open Space | Acute Only
485323_5037937 | 10549 | 485323 | 5037937 | Parks and Open Space | Acute Only
485323_5038137 | 10550 | 485323 | 5038137 | Parks and Open Space | Acute Only
485323_5038337 | 10551 | 485323 | 5038337 | Parks and Open Space | Acute Only
485323_5038537 | 10552 | 485323 | 5038537 | Parks and Open Space | Acute Only
485323_5038737 | 10553 | 485323 | 5038737 | Parks and Open Space | Acute Only
485323_5038937 | 10554 | 485323 | 5038937 | Parks and Open Space | Acute Only
485323_5039137 | 10555 | 485323 | 5039137 | Parks and Open Space | Acute Only
485323_5039337 | 10556 | 485323 | 5039337 | Parks and Open Space | Acute Only
485323_5039537 | 10557 | 485323 | 5039537 | Parks and Open Space | Acute Only
485323_5039737 | 10558 | 485323 | 5039737 | Parks and Open Space | Acute Only
485323_5039937 | 10559 | 485323 | 5039937 | Parks and Open Space | Acute Only
485323_5040137 | 10560 | 485323 | 5040137 | Parks and Open Space | Acute Only
485323_5040337 | 10561 | 485323 | 5040337 | Parks and Open Space | Acute Only
485323_5040537 | 10562 | 485323 | 5040537 | Parks and Open Space | Acute Only
485521_5037537 | 10563 | 485521 | 5037537 | Parks and Open Space | Acute Only
485521_5037737 | 10564 | 485521 | 5037737 | Parks and Open Space | Acute Only
485521_5037937 | 10565 | 485521 | 5037937 | Parks and Open Space | Acute Only
485521_5038137 | 10566 | 485521 | 5038137 | Parks and Open Space | Acute Only
485521_5038337 | 10567 | 485521 | 5038337 | Parks and Open Space | Acute Only
485521_5038537 | 10568 | 485521 | 5038537 | Parks and Open Space | Acute Only
485521_5038737 | 10569 | 485521 | 5038737 | Parks and Open Space | Acute Only
485521_5038937 | 10570 | 485521 | 5038937 | Parks and Open Space | Acute Only
485521_5039137 | 10571 | 485521 | 5039137 | Parks and Open Space | Acute Only
485521_5039337 | 10572 | 485521 | 5039337 | Parks and Open Space | Acute Only
485521_5039537 | 10573 | 485521 | 5039537 | Parks and Open Space | Acute Only
485521_5039737 | 10574 | 485521 | 5039737 | Parks and Open Space | Acute Only
485521_5039937 | 10575 | 485521 | 5039937 | Parks and Open Space | Acute Only
485521_5040137 | 10576 | 485521 | 5040137 | Parks and Open Space | Acute Only
485521_5040337 | 10577 | 485521 | 5040337 | Parks and Open Space | Acute Only
485521_5040537 | 10578 | 485521 | 5040537 | Parks and Open Space | Acute Only
485719_5037537 | 10579 | 485719 | 5037537 | Parks and Open Space | Acute Only
485719_5037737 | 10580 | 485719 | 5037737 | Parks and Open Space | Acute Only
485719_5037937 | 10581 | 485719 | 5037937 | Parks and Open Space | Acute Only
485719_5038137 | 10582 | 485719 | 5038137 | Parks and Open Space | Acute Only
485719_5038337 | 10583 | 485719 | 5038337 | Parks and Open Space | Acute Only
485719_5038537 | 10584 | 485719 | 5038537 | Parks and Open Space | Acute Only
485719_5038737 | 10585 | 485719 | 5038737 | Parks and Open Space | Acute Only
485719_5038937 | 10586 | 485719 | 5038937 | Parks and Open Space | Acute Only
485719_5039137 | 10587 | 485719 | 5039137 | Parks and Open Space | Acute Only
485719_5039337 | 10588 | 485719 | 5039337 | Parks and Open Space | Acute Only
485719_5039537 | 10589 | 485719 | 5039537 | Parks and Open Space | Acute Only
485719_5039737 | 10590 | 485719 | 5039737 | Parks and Open Space | Acute Only
485719_5039937 | 10591 | 485719 | 5039937 | Parks and Open Space | Acute Only
485719_5040137 | 10592 | 485719 | 5040137 | Parks and Open Space | Acute Only
485719_5040337 | 10593 | 485719 | 5040337 | Parks and Open Space | Acute Only
485719_5040537 | 10594 | 485719 | 5040537 | Parks and Open Space | Acute Only
485916_5037537 | 10595 | 485916 | 5037537 | Parks and Open Space | Acute Only
485916_5037737 | 10596 | 485916 | 5037737 | Parks and Open Space | Acute Only
485916_5037937 | 10597 | 485916 | 5037937 | Parks and Open Space | Acute Only
485916_5038137 | 10598 | 485916 | 5038137 | Parks and Open Space | Acute Only
485916_5038337 | 10599 | 485916 | 5038337 | Parks and Open Space | Acute Only
485916_5038537 | 10600 | 485916 | 5038537 | Parks and Open Space | Acute Only
485916_5038737 | 10601 | 485916 | 5038737 | Parks and Open Space | Acute Only
485916_5038937 | 10602 | 485916 | 5038937 | Parks and Open Space | Acute Only
485916_5039137 | 10603 | 485916 | 5039137 | Parks and Open Space | Acute Only
485916_5039337 | 10604 | 485916 | 5039337 | Parks and Open Space | Acute Only
485916_5039537 | 10605 | 485916 | 5039537 | Parks and Open Space | Acute Only
485916_5039737 | 10606 | 485916 | 5039737 | Parks and Open Space | Acute Only
485916_5039937 | 10607 | 485916 | 5039937 | Parks and Open Space | Acute Only
485916_5040137 | 10608 | 485916 | 5040137 | Parks and Open Space | Acute Only
485916_5040337 | 10609 | 485916 | 5040337 | Parks and Open Space | Acute Only
485916_5040537 | 10610 | 485916 | 5040537 | Parks and Open Space | Acute Only
486114_5037537 | 10611 | 486114 | 5037537 | Parks and Open Space | Acute Only
486114_5037737 | 10612 | 486114 | 5037737 | Parks and Open Space | Acute Only
486114_5037937 | 10613 | 486114 | 5037937 | Parks and Open Space | Acute Only
486114_5038137 | 10614 | 486114 | 5038137 | Parks and Open Space | Acute Only
486114_5038337 | 10615 | 486114 | 5038337 | Parks and Open Space | Acute Only
486114_5038537 | 10616 | 486114 | 5038537 | Parks and Open Space | Acute Only | Located in public right-of-way, but outside of 50m spacing; Updated to exposure classification of nearest receptor.
486114_5038737 | 10617 | 486114 | 5038737 | Parks and Open Space | Acute Only
486114_5038937 | 10618 | 486114 | 5038937 | Parks and Open Space | Acute Only
486114_5039137 | 10619 | 486114 | 5039137 | Parks and Open Space | Acute Only
486114_5039337 | 10620 | 486114 | 5039337 | Parks and Open Space | Acute Only
486114_5039537 | 10621 | 486114 | 5039537 | Parks and Open Space | Acute Only
486114_5039737 | 10622 | 486114 | 5039737 | Parks and Open Space | Acute Only
486114_5039937 | 10623 | 486114 | 5039937 | Parks and Open Space | Acute Only
486114_5040137 | 10624 | 486114 | 5040137 | Parks and Open Space | Acute Only
486114_5040337 | 10625 | 486114 | 5040337 | Parks and Open Space | Acute Only
486114_5040537 | 10626 | 486114 | 5040537 | Parks and Open Space | Acute Only
486312_5037537 | 10627 | 486312 | 5037537 | Parks and Open Space | Acute Only
486312_5037737 | 10628 | 486312 | 5037737 | Parks and Open Space | Acute Only
486312_5037937 | 10629 | 486312 | 5037937 | Parks and Open Space | Acute Only
486312_5038137 | 10630 | 486312 | 5038137 | Parks and Open Space | Acute Only
486312_5038337 | 10631 | 486312 | 5038337 | Parks and Open Space | Acute Only
486312_5038537 | 10632 | 486312 | 5038537 | Parks and Open Space | Acute Only
486312_5038737 | 10633 | 486312 | 5038737 | Parks and Open Space | Acute Only
486312_5038937 | 10634 | 486312 | 5038937 | Parks and Open Space | Acute Only
486312_5039137 | 10635 | 486312 | 5039137 | Parks and Open Space | Acute Only
486312_5039337 | 10636 | 486312 | 5039337 | Parks and Open Space | Acute Only
486312_5039537 | 10637 | 486312 | 5039537 | Parks and Open Space | Acute Only
486312_5039737 | 10638 | 486312 | 5039737 | Parks and Open Space | Acute Only
486312_5039937 | 10639 | 486312 | 5039937 | Parks and Open Space | Acute Only
486312_5040137 | 10640 | 486312 | 5040137 | Parks and Open Space | Acute Only
486312_5040337 | 10641 | 486312 | 5040337 | Parks and Open Space | Acute Only
486312_5040537 | 10642 | 486312 | 5040537 | Parks and Open Space | Acute Only
486510_5037537 | 10643 | 486510 | 5037537 | Parks and Open Space | Acute Only
486510_5037737 | 10644 | 486510 | 5037737 | Parks and Open Space | Acute Only
486510_5037937 | 10645 | 486510 | 5037937 | Parks and Open Space | Acute Only
486510_5038137 | 10646 | 486510 | 5038137 | Parks and Open Space | Acute Only
486510_5038337 | 10647 | 486510 | 5038337 | Parks and Open Space | Acute Only
486510_5038537 | 10648 | 486510 | 5038537 | Parks and Open Space | Acute Only
486510_5038737 | 10649 | 486510 | 5038737 | Parks and Open Space | Acute Only
486510_5038937 | 10650 | 486510 | 5038937 | Parks and Open Space | Acute Only
486510_5039137 | 10651 | 486510 | 5039137 | Parks and Open Space | Acute Only
486510_5039337 | 10652 | 486510 | 5039337 | Parks and Open Space | Acute Only
486510_5039537 | 10653 | 486510 | 5039537 | Parks and Open Space | Acute Only
486510_5039737 | 10654 | 486510 | 5039737 | Parks and Open Space | Acute Only
486510_5039937 | 10655 | 486510 | 5039937 | Parks and Open Space | Acute Only
486510_5040137 | 10656 | 486510 | 5040137 | Parks and Open Space | Acute Only
486510_5040337 | 10657 | 486510 | 5040337 | Parks and Open Space | Acute Only
486510_5040537 | 10658 | 486510 | 5040537 | Parks and Open Space | Acute Only
486707_5037537 | 10659 | 486707 | 5037537 | Parks and Open Space | Acute Only
486707_5037737 | 10660 | 486707 | 5037737 | Parks and Open Space | Acute Only
486707_5037937 | 10661 | 486707 | 5037937 | Parks and Open Space | Acute Only
486707_5038137 | 10662 | 486707 | 5038137 | Parks and Open Space | Acute Only
486707_5038337 | 10663 | 486707 | 5038337 | Parks and Open Space | Acute Only
486707_5038537 | 10664 | 486707 | 5038537 | Parks and Open Space | Acute Only
486707_5038737 | 10665 | 486707 | 5038737 | Parks and Open Space | Acute Only
486707_5038937 | 10666 | 486707 | 5038937 | Parks and Open Space | Acute Only
486707_5039137 | 10667 | 486707 | 5039137 | Parks and Open Space | Acute Only
486707_5039337 | 10668 | 486707 | 5039337 | Parks and Open Space | Acute Only
486707_5039537 | 10669 | 486707 | 5039537 | Parks and Open Space | Acute Only
486707_5039737 | 10670 | 486707 | 5039737 | Parks and Open Space | Acute Only
486707_5039937 | 10671 | 486707 | 5039937 | Parks and Open Space | Acute Only
486707_5040137 | 10672 | 486707 | 5040137 | Parks and Open Space | Acute Only
486707_5040337 | 10673 | 486707 | 5040337 | Parks and Open Space | Acute Only
486707_5040537 | 10674 | 486707 | 5040537 | Parks and Open Space | Acute Only
486905_5037537 | 10675 | 486905 | 5037537 | Parks and Open Space | Acute Only
486905_5037737 | 10676 | 486905 | 5037737 | Parks and Open Space | Acute Only
486905_5037937 | 10677 | 486905 | 5037937 | Parks and Open Space | Acute Only
486905_5038137 | 10678 | 486905 | 5038137 | Parks and Open Space | Acute Only
486905_5038337 | 10679 | 486905 | 5038337 | Parks and Open Space | Acute Only
486905_5038537 | 10680 | 486905 | 5038537 | Parks and Open Space | Acute Only
486905_5038737 | 10681 | 486905 | 5038737 | Parks and Open Space | Acute Only
486905_5038937 | 10682 | 486905 | 5038937 | Parks and Open Space | Acute Only
486905_5039137 | 10683 | 486905 | 5039137 | Parks and Open Space | Acute Only
486905_5039337 | 10684 | 486905 | 5039337 | Parks and Open Space | Acute Only
486905_5039537 | 10685 | 486905 | 5039537 | Parks and Open Space | Acute Only
486905_5039737 | 10686 | 486905 | 5039737 | Parks and Open Space | Acute Only
486905_5039937 | 10687 | 486905 | 5039937 | Parks and Open Space | Acute Only
486905_5040137 | 10688 | 486905 | 5040137 | Parks and Open Space | Acute Only
486905_5040337 | 10689 | 486905 | 5040337 | Parks and Open Space | Acute Only
486905_5040537 | 10690 | 486905 | 5040537 | Parks and Open Space | Acute Only
487103_5037537 | 10691 | 487103 | 5037537 | Parks and Open Space | Acute Only
487103_5037737 | 10692 | 487103 | 5037737 | Parks and Open Space | Acute Only
487103_5037937 | 10693 | 487103 | 5037937 | Parks and Open Space | Acute Only
487103_5038137 | 10694 | 487103 | 5038137 | Parks and Open Space | Acute Only
487103_5038337 | 10695 | 487103 | 5038337 | Parks and Open Space | Acute Only | Located in public right-of-way, but outside of 50m spacing; Updated to exposure classification of nearest receptor.
487103_5038537 | 10696 | 487103 | 5038537 | Parks and Open Space | Residential | Conservatively revised to residential exposure to account for potential future single family dwelling.
487103_5038737 | 10697 | 487103 | 5038737 | Parks and Open Space | Acute Only
487103_5038937 | 10698 | 487103 | 5038937 | Parks and Open Space | Acute Only
487103_5039137 | 10699 | 487103 | 5039137 | Parks and Open Space | Acute Only
487103_5039337 | 10700 | 487103 | 5039337 | Parks and Open Space | Acute Only
487103_5039537 | 10701 | 487103 | 5039537 | Parks and Open Space | Acute Only
487103_5039737 | 10702 | 487103 | 5039737 | Parks and Open Space | Acute Only
487103_5039937 | 10703 | 487103 | 5039937 | Parks and Open Space | Acute Only
487103_5040137 | 10704 | 487103 | 5040137 | Parks and Open Space | Acute Only
487103_5040337 | 10705 | 487103 | 5040337 | Parks and Open Space | Acute Only
487103_5040537 | 10706 | 487103 | 5040537 | Parks and Open Space | Acute Only
487300_5037537 | 10707 | 487300 | 5037537 | Parks and Open Space | Acute Only
487300_5037737 | 10708 | 487300 | 5037737 | Parks and Open Space | Acute Only
487300_5037937 | 10709 | 487300 | 5037937 | Parks and Open Space | Acute Only
487300_5038137 | 10710 | 487300 | 5038137 | Parks and Open Space | Acute Only
487300_5038337 | 10711 | 487300 | 5038337 | Parks and Open Space | Acute Only
487300_5038537 | 10712 | 487300 | 5038537 | Parks and Open Space | Residential | Conservatively revised to residential exposure to account for potential future single family dwelling.
487300_5038737 | 10713 | 487300 | 5038737 | Parks and Open Space | Residential | Conservatively revised to residential exposure to account for potential future single family dwelling.
487300_5038937 | 10714 | 487300 | 5038937 | Parks and Open Space | Residential | Conservatively revised to residential exposure to account for potential future single family dwelling.
487300_5039137 | 10715 | 487300 | 5039137 | Parks and Open Space | Acute Only
487300_5039337 | 10716 | 487300 | 5039337 | Parks and Open Space | Acute Only
487300_5039537 | 10717 | 487300 | 5039537 | Parks and Open Space | Acute Only
487300_5039737 | 10718 | 487300 | 5039737 | Parks and Open Space | Acute Only
487300_5039937 | 10719 | 487300 | 5039937 | Parks and Open Space | Acute Only
487300_5040137 | 10720 | 487300 | 5040137 | Parks and Open Space | Acute Only
487300_5040337 | 10721 | 487300 | 5040337 | Parks and Open Space | Acute Only
487300_5040537 | 10722 | 487300 | 5040537 | Parks and Open Space | Acute Only
487498_5037537 | 10723 | 487498 | 5037537 | Parks and Open Space | Acute Only
487498_5037737 | 10724 | 487498 | 5037737 | Parks and Open Space | Acute Only
487498_5037937 | 10725 | 487498 | 5037937 | Parks and Open Space | Acute Only
487498_5038137 | 10726 | 487498 | 5038137 | Parks and Open Space | Acute Only
487498_5038337 | 10727 | 487498 | 5038337 | Parks and Open Space | Acute Only
487498_5038537 | 10728 | 487498 | 5038537 | Parks and Open Space | Residential | Conservatively revised to residential exposure to account for potential future single family dwelling.
487498_5038737 | 10729 | 487498 | 5038737 | Parks and Open Space | Residential | Conservatively revised to residential exposure to account for potential future single family dwelling.
487498_5038937 | 10730 | 487498 | 5038937 | Parks and Open Space | Residential | Conservatively revised to residential exposure to account for potential future single family dwelling.
487498_5039137 | 10731 | 487498 | 5039137 | Parks and Open Space | Acute Only
487498_5039337 | 10732 | 487498 | 5039337 | Parks and Open Space | Acute Only
487498_5039537 | 10733 | 487498 | 5039537 | Parks and Open Space | Acute Only
487498_5039737 | 10734 | 487498 | 5039737 | Parks and Open Space | Acute Only
487498_5039937 | 10735 | 487498 | 5039937 | Parks and Open Space | Acute Only
487498_5040137 | 10736 | 487498 | 5040137 | Parks and Open Space | Residential | Conservatively revised to residential exposure to account for potential future single family dwelling.
487498_5040337 | 10737 | 487498 | 5040337 | Parks and Open Space | Residential | Conservatively revised to residential exposure to account for potential future single family dwelling.
487498_5040537 | 10738 | 487498 | 5040537 | Parks and Open Space | Residential | Conservatively revised to residential exposure to account for potential future single family dwelling.
487696_5037537 | 10739 | 487696 | 5037537 | Parks and Open Space | Acute Only
487696_5037737 | 10740 | 487696 | 5037737 | Parks and Open Space | Acute Only
487696_5037937 | 10741 | 487696 | 5037937 | Parks and Open Space | Acute Only
487696_5038137 | 10742 | 487696 | 5038137 | Parks and Open Space | Acute Only
487696_5038337 | 10743 | 487696 | 5038337 | Parks and Open Space | Acute Only | Located in public right-of-way, but outside of 50m spacing; Updated to exposure classification of nearest receptor.
487696_5038537 | 10744 | 487696 | 5038537 | Parks and Open Space | Acute Only
487696_5038737 | 10745 | 487696 | 5038737 | Parks and Open Space | Acute Only
487696_5038937 | 10746 | 487696 | 5038937 | Parks and Open Space | Residential | Conservatively revised to residential exposure to account for potential future single family dwelling.
487696_5039137 | 10747 | 487696 | 5039137 | Parks and Open Space | Residential | Conservatively revised to residential exposure to account for potential future single family dwelling.
487696_5039337 | 10748 | 487696 | 5039337 | Parks and Open Space | Residential | Conservatively revised to residential exposure to account for potential future single family dwelling.
487696_5039537 | 10749 | 487696 | 5039537 | Parks and Open Space | Residential | Conservatively revised to residential exposure to account for potential future single family dwelling.
487696_5039737 | 10750 | 487696 | 5039737 | Parks and Open Space | Residential | Conservatively revised to residential exposure to account for potential future single family dwelling.
487696_5039937 | 10751 | 487696 | 5039937 | Parks and Open Space | Residential | Conservatively revised to residential exposure to account for potential future single family dwelling.
487696_5040137 | 10752 | 487696 | 5040137 | Parks and Open Space | Residential | Conservatively revised to residential exposure to account for potential future single family dwelling.
487696_5040337 | 10753 | 487696 | 5040337 | Parks and Open Space | Acute Only | Located in public right-of-way, but outside of 50m spacing; Updated to exposure classification of nearest receptor.
487696_5040537 | 10754 | 487696 | 5040537 | Parks and Open Space | Residential | Conservatively revised to residential exposure to account for potential future single family dwelling.
487894_5037537 | 10755 | 487894 | 5037537 | Parks and Open Space | Acute Only
487894_5037737 | 10756 | 487894 | 5037737 | Parks and Open Space | Residential | Conservatively revised to residential exposure to account for potential future single family dwelling.
487894_5037937 | 10757 | 487894 | 5037937 | Parks and Open Space | Residential | Conservatively revised to residential exposure to account for potential future single family dwelling.
487894_5038137 | 10758 | 487894 | 5038137 | Parks and Open Space | Residential | Conservatively revised to residential exposure to account for potential future single family dwelling.
487894_5038337 | 10759 | 487894 | 5038337 | Parks and Open Space | Residential | Conservatively revised to residential exposure to account for potential future single family dwelling.
487894_5038537 | 10760 | 487894 | 5038537 | Parks and Open Space | Acute Only
487894_5038737 | 10761 | 487894 | 5038737 | Parks and Open Space | Acute Only
487894_5038937 | 10762 | 487894 | 5038937 | Parks and Open Space | Residential | Conservatively revised to residential exposure to account for potential future single family dwelling.
487894_5039137 | 10763 | 487894 | 5039137 | Parks and Open Space | Residential | Conservatively revised to residential exposure to account for potential future single family dwelling.
487894_5039337 | 10764 | 487894 | 5039337 | Parks and Open Space | Residential | Conservatively revised to residential exposure to account for potential future single family dwelling.
487894_5039537 | 10765 | 487894 | 5039537 | Parks and Open Space | Residential | Conservatively revised to residential exposure to account for potential future single family dwelling.
487894_5039737 | 10766 | 487894 | 5039737 | Parks and Open Space | Residential | Conservatively revised to residential exposure to account for potential future single family dwelling.
487894_5039937 | 10767 | 487894 | 5039937 | Parks and Open Space | Residential | Conservatively revised to residential exposure to account for potential future single family dwelling.
487894_5040137 | 10768 | 487894 | 5040137 | Parks and Open Space | Residential | Conservatively revised to residential exposure to account for potential future single family dwelling.
487894_5040337 | 10769 | 487894 | 5040337 | Parks and Open Space | Acute Only | Located in public right-of-way, but outside of 50m spacing; Updated to exposure classification of nearest receptor.
487894_5040537 | 10770 | 487894 | 5040537 | Parks and Open Space | Residential | Conservatively revised to residential exposure to account for potential future single family dwelling.
488091_5037537 | 10771 | 488091 | 5037537 | Parks and Open Space | Acute Only
488091_5037737 | 10772 | 488091 | 5037737 | Parks and Open Space | Residential | Conservatively revised to residential exposure to account for potential future single family dwelling.
488091_5037937 | 10773 | 488091 | 5037937 | Parks and Open Space | Residential | Conservatively revised to residential exposure to account for potential future single family dwelling.
488091_5038137 | 10774 | 488091 | 5038137 | Parks and Open Space | Residential | Conservatively revised to residential exposure to account for potential future single family dwelling.
488091_5038337 | 10775 | 488091 | 5038337 | Parks and Open Space | Residential | Conservatively revised to residential exposure to account for potential future single family dwelling.
488091_5038537 | 10776 | 488091 | 5038537 | Parks and Open Space | Residential | Conservatively revised to residential exposure to account for potential future single family dwelling.
488091_5038737 | 10777 | 488091 | 5038737 | Parks and Open Space | Residential | Conservatively revised to residential exposure to account for potential future single family dwelling.
488091_5038937 | 10778 | 488091 | 5038937 | Parks and Open Space | Residential | Conservatively revised to residential exposure to account for potential future single family dwelling.
488091_5039137 | 10779 | 488091 | 5039137 | Parks and Open Space | Residential | Conservatively revised to residential exposure to account for potential future single family dwelling.
488091_5039337 | 10780 | 488091 | 5039337 | Parks and Open Space | Residential | Conservatively revised to residential exposure to account for potential future single family dwelling.
488091_5039537 | 10781 | 488091 | 5039537 | Parks and Open Space | Residential | Conservatively revised to residential exposure to account for potential future single family dwelling.
488091_5039737 | 10782 | 488091 | 5039737 | Parks and Open Space | Residential | Conservatively revised to residential exposure to account for potential future single family dwelling.
488091_5039937 | 10783 | 488091 | 5039937 | Parks and Open Space | Residential | Conservatively revised to residential exposure to account for potential future single family dwelling.
488091_5040137 | 10784 | 488091 | 5040137 | Parks and Open Space | Residential | Conservatively revised to residential exposure to account for potential future single family dwelling.
488091_5040337 | 10785 | 488091 | 5040337 | Parks and Open Space | Residential | Conservatively revised to residential exposure to account for potential future single family dwelling.
488091_5040537 | 10786 | 488091 | 5040537 | Parks and Open Space | Residential | Conservatively revised to residential exposure to account for potential future single family dwelling.
488289_5037537 | 10787 | 488289 | 5037537 | Parks and Open Space | Acute Only
488289_5037737 | 10788 | 488289 | 5037737 | Parks and Open Space | Residential | Conservatively revised to residential exposure to account for potential future single family dwelling.
488289_5037937 | 10789 | 488289 | 5037937 | Parks and Open Space | Residential | Conservatively revised to residential exposure to account for potential future single family dwelling.
488289_5038137 | 10790 | 488289 | 5038137 | Parks and Open Space | Residential | Conservatively revised to residential exposure to account for potential future single family dwelling.
488289_5038337 | 10791 | 488289 | 5038337 | Parks and Open Space | Residential | Conservatively revised to residential exposure to account for potential future single family dwelling.
488289_5038537 | 10792 | 488289 | 5038537 | Parks and Open Space | Residential | Conservatively revised to residential exposure to account for potential future single family dwelling.
488289_5038737 | 10793 | 488289 | 5038737 | Parks and Open Space | Residential | Conservatively revised to residential exposure to account for potential future single family dwelling.
488289_5038937 | 10794 | 488289 | 5038937 | Parks and Open Space | Residential | Conservatively revised to residential exposure to account for potential future single family dwelling.
488289_5039137 | 10795 | 488289 | 5039137 | Parks and Open Space | Residential | Conservatively revised to residential exposure to account for potential future single family dwelling.
488289_5039337 | 10796 | 488289 | 5039337 | Parks and Open Space | Residential | Conservatively revised to residential exposure to account for potential future single family dwelling.
488289_5039537 | 10797 | 488289 | 5039537 | Parks and Open Space | Residential | Conservatively revised to residential exposure to account for potential future single family dwelling.
488289_5039737 | 10798 | 488289 | 5039737 | Parks and Open Space | Residential | Conservatively revised to residential exposure to account for potential future single family dwelling.
488289_5039937 | 10799 | 488289 | 5039937 | Parks and Open Space | Residential | Conservatively revised to residential exposure to account for potential future single family dwelling.
488289_5040137 | 10800 | 488289 | 5040137 | Parks and Open Space | Residential | Conservatively revised to residential exposure to account for potential future single family dwelling.
488289_5040337 | 10801 | 488289 | 5040337 | Parks and Open Space | Residential | Conservatively revised to residential exposure to account for potential future single family dwelling.
488289_5040537 | 10802 | 488289 | 5040537 | Parks and Open Space | Residential | Conservatively revised to residential exposure to account for potential future single family dwelling.
488487_5037537 | 10803 | 488487 | 5037537 | Parks and Open Space | Residential | Conservatively revised to residential exposure to account for potential future single family dwelling.
488487_5037737 | 10804 | 488487 | 5037737 | Parks and Open Space | Residential | Conservatively revised to residential exposure to account for potential future single family dwelling.
488487_5037937 | 10805 | 488487 | 5037937 | Parks and Open Space | Residential | Conservatively revised to residential exposure to account for potential future single family dwelling.
488487_5038137 | 10806 | 488487 | 5038137 | Parks and Open Space | Residential | Conservatively revised to residential exposure to account for potential future single family dwelling.
488487_5038337 | 10807 | 488487 | 5038337 | Parks and Open Space | Residential | Conservatively revised to residential exposure to account for potential future single family dwelling.
488487_5038537 | 10808 | 488487 | 5038537 | Parks and Open Space | Residential | Conservatively revised to residential exposure to account for potential future single family dwelling.
488487_5038737 | 10809 | 488487 | 5038737 | Parks and Open Space | Residential | Conservatively revised to residential exposure to account for potential future single family dwelling.
488487_5038937 | 10810 | 488487 | 5038937 | Parks and Open Space | Residential | Conservatively revised to residential exposure to account for potential future single family dwelling.
488487_5039137 | 10811 | 488487 | 5039137 | Parks and Open Space | Residential | Conservatively revised to residential exposure to account for potential future single family dwelling.
488487_5039337 | 10812 | 488487 | 5039337 | Parks and Open Space | Residential | Conservatively revised to residential exposure to account for potential future single family dwelling.
488487_5039537 | 10813 | 488487 | 5039537 | Parks and Open Space | Residential | Conservatively revised to residential exposure to account for potential future single family dwelling.
488487_5039737 | 10814 | 488487 | 5039737 | Parks and Open Space | Residential | Conservatively revised to residential exposure to account for potential future single family dwelling.
488487_5039937 | 10815 | 488487 | 5039937 | Parks and Open Space | Residential | Conservatively revised to residential exposure to account for potential future single family dwelling.
488487_5040137 | 10816 | 488487 | 5040137 | Parks and Open Space | Residential | Conservatively revised to residential exposure to account for potential future single family dwelling.
488487_5040337 | 10817 | 488487 | 5040337 | Parks and Open Space | Residential | Conservatively revised to residential exposure to account for potential future single family dwelling.
488487_5040537 | 10818 | 488487 | 5040537 | Parks and Open Space | Residential | Conservatively revised to residential exposure to account for potential future single family dwelling.
488685_5037537 | 10819 | 488685 | 5037537 | Parks and Open Space | Residential | Conservatively revised to residential exposure to account for potential future single family dwelling.
488685_5037737 | 10820 | 488685 | 5037737 | Parks and Open Space | Residential | Conservatively revised to residential exposure to account for potential future single family dwelling.
488685_5037937 | 10821 | 488685 | 5037937 | Parks and Open Space | Residential | Conservatively revised to residential exposure to account for potential future single family dwelling.
488685_5038137 | 10822 | 488685 | 5038137 | Parks and Open Space | Residential | Conservatively revised to residential exposure to account for potential future single family dwelling.
488685_5038337 | 10823 | 488685 | 5038337 | Parks and Open Space | Residential | Conservatively revised to residential exposure to account for potential future single family dwelling.
488685_5038537 | 10824 | 488685 | 5038537 | Parks and Open Space | Residential | Conservatively revised to residential exposure to account for potential future single family dwelling.
488685_5038737 | 10825 | 488685 | 5038737 | Parks and Open Space | Residential | Conservatively revised to residential exposure to account for potential future single family dwelling.
488685_5038937 | 10826 | 488685 | 5038937 | Parks and Open Space | Residential | Conservatively revised to residential exposure to account for potential future single family dwelling.
488685_5039137 | 10827 | 488685 | 5039137 | Parks and Open Space | Residential | Conservatively revised to residential exposure to account for potential future single family dwelling.
488685_5039337 | 10828 | 488685 | 5039337 | Parks and Open Space | Residential | Conservatively revised to residential exposure to account for potential future single family dwelling.
488685_5039537 | 10829 | 488685 | 5039537 | Parks and Open Space | Residential | Conservatively revised to residential exposure to account for potential future single family dwelling.
488685_5039737 | 10830 | 488685 | 5039737 | Parks and Open Space | Residential | Conservatively revised to residential exposure to account for potential future single family dwelling.
488685_5039937 | 10831 | 488685 | 5039937 | Parks and Open Space | Residential | Conservatively revised to residential exposure to account for potential future single family dwelling.
488685_5040137 | 10832 | 488685 | 5040137 | Parks and Open Space | Residential | Conservatively revised to residential exposure to account for potential future single family dwelling.
488685_5040337 | 10833 | 488685 | 5040337 | Parks and Open Space | Residential | Conservatively revised to residential exposure to account for potential future single family dwelling.
488685_5040537 | 10834 | 488685 | 5040537 | Parks and Open Space | Residential | Conservatively revised to residential exposure to account for potential future single family dwelling.
488882_5037537 | 10835 | 488882 | 5037537 | Parks and Open Space | Residential | Conservatively revised to residential exposure to account for potential future single family dwelling.
488882_5037737 | 10836 | 488882 | 5037737 | Parks and Open Space | Residential | Conservatively revised to residential exposure to account for potential future single family dwelling.
488882_5037937 | 10837 | 488882 | 5037937 | Parks and Open Space | Residential | Conservatively revised to residential exposure to account for potential future single family dwelling.
488882_5038137 | 10838 | 488882 | 5038137 | Parks and Open Space | Residential | Conservatively revised to residential exposure to account for potential future single family dwelling.
488882_5038337 | 10839 | 488882 | 5038337 | Parks and Open Space | Residential | Conservatively revised to residential exposure to account for potential future single family dwelling.
488882_5038537 | 10840 | 488882 | 5038537 | Parks and Open Space | Residential | Conservatively revised to residential exposure to account for potential future single family dwelling.
488882_5038737 | 10841 | 488882 | 5038737 | Parks and Open Space | Residential | Conservatively revised to residential exposure to account for potential future single family dwelling.
488882_5038937 | 10842 | 488882 | 5038937 | Parks and Open Space | Residential | Conservatively revised to residential exposure to account for potential future single family dwelling.
488882_5039137 | 10843 | 488882 | 5039137 | Parks and Open Space | Residential | Conservatively revised to residential exposure to account for potential future single family dwelling.
488882_5039337 | 10844 | 488882 | 5039337 | Parks and Open Space | Residential | Conservatively revised to residential exposure to account for potential future single family dwelling.
488882_5039537 | 10845 | 488882 | 5039537 | Parks and Open Space | Residential | Conservatively revised to residential exposure to account for potential future single family dwelling.
488882_5039737 | 10846 | 488882 | 5039737 | Parks and Open Space | Residential | Conservatively revised to residential exposure to account for potential future single family dwelling.
488882_5039937 | 10847 | 488882 | 5039937 | Parks and Open Space | Residential | Conservatively revised to residential exposure to account for potential future single family dwelling.
488882_5040137 | 10848 | 488882 | 5040137 | Parks and Open Space | Residential | Conservatively revised to residential exposure to account for potential future single family dwelling.
488882_5040337 | 10849 | 488882 | 5040337 | Parks and Open Space | Residential | Conservatively revised to residential exposure to account for potential future single family dwelling.
488882_5040537 | 10850 | 488882 | 5040537 | Parks and Open Space | Residential | Conservatively revised to residential exposure to account for potential future single family dwelling.
489080_5037537 | 10851 | 489080 | 5037537 | Parks and Open Space | Residential | Conservatively revised to residential exposure to account for potential future single family dwelling.
489080_5037737 | 10852 | 489080 | 5037737 | Parks and Open Space | Residential | Conservatively revised to residential exposure to account for potential future single family dwelling.
489080_5037937 | 10853 | 489080 | 5037937 | Parks and Open Space | Residential | Conservatively revised to residential exposure to account for potential future single family dwelling.
489080_5038137 | 10854 | 489080 | 5038137 | Parks and Open Space | Residential | Conservatively revised to residential exposure to account for potential future single family dwelling.
489080_5038337 | 10855 | 489080 | 5038337 | Parks and Open Space | Residential | Conservatively revised to residential exposure to account for potential future single family dwelling.
489080_5038537 | 10856 | 489080 | 5038537 | Parks and Open Space | Residential | Conservatively revised to residential exposure to account for potential future single family dwelling.
489080_5038737 | 10857 | 489080 | 5038737 | Parks and Open Space | Residential | Conservatively revised to residential exposure to account for potential future single family dwelling.
489080_5038937 | 10858 | 489080 | 5038937 | Parks and Open Space | Residential | Conservatively revised to residential exposure to account for potential future single family dwelling.
489080_5039137 | 10859 | 489080 | 5039137 | Parks and Open Space | Residential | Conservatively revised to residential exposure to account for potential future single family dwelling.
489080_5039337 | 10860 | 489080 | 5039337 | Parks and Open Space | Residential | Conservatively revised to residential exposure to account for potential future single family dwelling.
489080_5039537 | 10861 | 489080 | 5039537 | Parks and Open Space | Residential | Conservatively revised to residential exposure to account for potential future single family dwelling.
489080_5039737 | 10862 | 489080 | 5039737 | Parks and Open Space | Residential | Conservatively revised to residential exposure to account for potential future single family dwelling.
489080_5039937 | 10863 | 489080 | 5039937 | Parks and Open Space | Residential | Conservatively revised to residential exposure to account for potential future single family dwelling.
489080_5040137 | 10864 | 489080 | 5040137 | Parks and Open Space | Residential | Conservatively revised to residential exposure to account for potential future single family dwelling.
489080_5040337 | 10865 | 489080 | 5040337 | Parks and Open Space | Residential | Conservatively revised to residential exposure to account for potential future single family dwelling.
489080_5040537 | 10866 | 489080 | 5040537 | Parks and Open Space | Residential | Conservatively revised to residential exposure to account for potential future single family dwelling.
489278_5037537 | 10867 | 489278 | 5037537 | Parks and Open Space | Residential | Conservatively revised to residential exposure to account for potential future single family dwelling.
489278_5037737 | 10868 | 489278 | 5037737 | Parks and Open Space | Residential | Conservatively revised to residential exposure to account for potential future single family dwelling.
489278_5037937 | 10869 | 489278 | 5037937 | Parks and Open Space | Residential | Conservatively revised to residential exposure to account for potential future single family dwelling.
489278_5038137 | 10870 | 489278 | 5038137 | Parks and Open Space | Residential | Conservatively revised to residential exposure to account for potential future single family dwelling.
489278_5038337 | 10871 | 489278 | 5038337 | Parks and Open Space | Acute Only | Located in public right-of-way, but outside of 50m spacing; Updated to exposure classification of nearest receptor.
489278_5038537 | 10872 | 489278 | 5038537 | Parks and Open Space | Residential | Conservatively revised to residential exposure to account for potential future single family dwelling.
489278_5038737 | 10873 | 489278 | 5038737 | Parks and Open Space | Residential | Conservatively revised to residential exposure to account for potential future single family dwelling.
489278_5038937 | 10874 | 489278 | 5038937 | Parks and Open Space | Residential
489278_5039137 | 10875 | 489278 | 5039137 | Parks and Open Space | Residential | Conservatively revised to residential exposure to account for potential future single family dwelling.
489278_5039337 | 10876 | 489278 | 5039337 | Parks and Open Space | Residential | Conservatively revised to residential exposure to account for potential future single family dwelling.
489278_5039537 | 10877 | 489278 | 5039537 | Parks and Open Space | Residential | Conservatively revised to residential exposure to account for potential future single family dwelling.
489278_5039737 | 10878 | 489278 | 5039737 | Parks and Open Space | Residential | Conservatively revised to residential exposure to account for potential future single family dwelling.
489278_5039937 | 10879 | 489278 | 5039937 | Parks and Open Space | Residential | Conservatively revised to residential exposure to account for potential future single family dwelling.
489278_5040137 | 10880 | 489278 | 5040137 | Parks and Open Space | Residential | Conservatively revised to residential exposure to account for potential future single family dwelling.
489278_5040337 | 10881 | 489278 | 5040337 | Parks and Open Space | Residential | Conservatively revised to residential exposure to account for potential future single family dwelling.
489278_5040537 | 10882 | 489278 | 5040537 | Parks and Open Space | Residential | Conservatively revised to residential exposure to account for potential future single family dwelling.
489475_5037537 | 10883 | 489475 | 5037537 | Parks and Open Space | Residential | Conservatively revised to residential exposure to account for potential future single family dwelling.
489475_5037737 | 10884 | 489475 | 5037737 | Parks and Open Space | Residential | Conservatively revised to residential exposure to account for potential future single family dwelling.
489475_5037937 | 10885 | 489475 | 5037937 | Parks and Open Space | Residential | Conservatively revised to residential exposure to account for potential future single family dwelling.
489475_5038137 | 10886 | 489475 | 5038137 | Parks and Open Space | Residential | Conservatively revised to residential exposure to account for potential future single family dwelling.
489475_5038337 | 10887 | 489475 | 5038337 | Parks and Open Space | Residential | Conservatively revised to residential exposure to account for potential future single family dwelling.
489475_5038537 | 10888 | 489475 | 5038537 | Parks and Open Space | Residential | Conservatively revised to residential exposure to account for potential future single family dwelling.
489475_5038737 | 10889 | 489475 | 5038737 | Parks and Open Space | Residential | Conservatively revised to residential exposure to account for potential future single family dwelling.
489475_5038937 | 10890 | 489475 | 5038937 | Parks and Open Space | Residential
489475_5039137 | 10891 | 489475 | 5039137 | Parks and Open Space | Residential
489475_5039337 | 10892 | 489475 | 5039337 | Parks and Open Space | Residential
489475_5039537 | 10893 | 489475 | 5039537 | Parks and Open Space | Residential
489475_5039737 | 10894 | 489475 | 5039737 | Parks and Open Space | Residential | Conservatively revised to residential exposure to account for potential future single family dwelling.
489475_5039937 | 10895 | 489475 | 5039937 | Parks and Open Space | Residential | Conservatively revised to residential exposure to account for potential future single family dwelling.
489475_5040137 | 10896 | 489475 | 5040137 | Parks and Open Space | Residential | Conservatively revised to residential exposure to account for potential future single family dwelling.
489475_5040337 | 10897 | 489475 | 5040337 | Parks and Open Space | Residential | Conservatively revised to residential exposure to account for potential future single family dwelling.
489475_5040537 | 10898 | 489475 | 5040537 | Parks and Open Space | Residential | Conservatively revised to residential exposure to account for potential future single family dwelling.
489673_5037537 | 10899 | 489673 | 5037537 | Parks and Open Space | Residential | Conservatively revised to residential exposure to account for potential future single family dwelling.
489673_5037737 | 10900 | 489673 | 5037737 | Parks and Open Space | Residential | Conservatively revised to residential exposure to account for potential future single family dwelling.
489673_5037937 | 10901 | 489673 | 5037937 | Parks and Open Space | Residential | Conservatively revised to residential exposure to account for potential future single family dwelling.
489673_5038137 | 10902 | 489673 | 5038137 | Parks and Open Space | Residential | Conservatively revised to residential exposure to account for potential future single family dwelling.
489673_5038337 | 10903 | 489673 | 5038337 | Parks and Open Space | Residential | Conservatively revised to residential exposure to account for potential future single family dwelling.
489673_5038537 | 10904 | 489673 | 5038537 | Parks and Open Space | Residential | Conservatively revised to residential exposure to account for potential future single family dwelling.
489673_5038737 | 10905 | 489673 | 5038737 | Parks and Open Space | Residential | Conservatively revised to residential exposure to account for potential future single family dwelling.
489673_5038937 | 10906 | 489673 | 5038937 | Parks and Open Space | Residential
489673_5039137 | 10907 | 489673 | 5039137 | Parks and Open Space | Residential
489673_5039337 | 10908 | 489673 | 5039337 | Parks and Open Space | Residential
489673_5039537 | 10909 | 489673 | 5039537 | Parks and Open Space | Residential
489673_5039737 | 10910 | 489673 | 5039737 | Parks and Open Space | Residential | Conservatively revised to residential exposure to account for potential future single family dwelling.
489673_5039937 | 10911 | 489673 | 5039937 | Parks and Open Space | Residential | Conservatively revised to residential exposure to account for potential future single family dwelling.
489673_5040137 | 10912 | 489673 | 5040137 | Parks and Open Space | Residential | Conservatively revised to residential exposure to account for potential future single family dwelling.
489673_5040337 | 10913 | 489673 | 5040337 | Parks and Open Space | Acute Only | Located in public right-of-way, but outside of 50m spacing; Updated to exposure classification of nearest receptor.
489673_5040537 | 10914 | 489673 | 5040537 | Parks and Open Space | Residential | Conservatively revised to residential exposure to account for potential future single family dwelling.
489871_5037537 | 10915 | 489871 | 5037537 | Parks and Open Space | Residential | Conservatively revised to residential exposure to account for potential future single family dwelling.
489871_5037737 | 10916 | 489871 | 5037737 | Parks and Open Space | Residential | Conservatively revised to residential exposure to account for potential future single family dwelling.
489871_5037937 | 10917 | 489871 | 5037937 | Parks and Open Space | Residential
489871_5038137 | 10918 | 489871 | 5038137 | Parks and Open Space | Residential
489871_5038337 | 10919 | 489871 | 5038337 | Parks and Open Space | Residential | Conservatively revised to residential exposure to account for potential future single family dwelling.
489871_5038537 | 10920 | 489871 | 5038537 | Parks and Open Space | Residential | Conservatively revised to residential exposure to account for potential future single family dwelling.
489871_5038737 | 10921 | 489871 | 5038737 | Parks and Open Space | Residential | Conservatively revised to residential exposure to account for potential future single family dwelling.
489871_5038937 | 10922 | 489871 | 5038937 | Parks and Open Space | Residential
489871_5039137 | 10923 | 489871 | 5039137 | Parks and Open Space | Residential
489871_5039337 | 10924 | 489871 | 5039337 | Parks and Open Space | Residential
489871_5039537 | 10925 | 489871 | 5039537 | Parks and Open Space | Residential | Conservatively revised to residential exposure to account for potential future single family dwelling.
489871_5039737 | 10926 | 489871 | 5039737 | Parks and Open Space | Residential | Conservatively revised to residential exposure to account for potential future single family dwelling.
489871_5039937 | 10927 | 489871 | 5039937 | Parks and Open Space | Residential | Conservatively revised to residential exposure to account for potential future single family dwelling.
489871_5040137 | 10928 | 489871 | 5040137 | Parks and Open Space | Residential | Conservatively revised to residential exposure to account for potential future single family dwelling.
489871_5040337 | 10929 | 489871 | 5040337 | Parks and Open Space | Residential | Conservatively revised to residential exposure to account for potential future single family dwelling.
489871_5040537 | 10930 | 489871 | 5040537 | Parks and Open Space | Residential | Conservatively revised to residential exposure to account for potential future single family dwelling.
490069_5037537 | 10931 | 490069 | 5037537 | Parks and Open Space | Residential
490069_5037737 | 10932 | 490069 | 5037737 | Parks and Open Space | Residential
490069_5037937 | 10933 | 490069 | 5037937 | Parks and Open Space | Residential
490069_5038137 | 10934 | 490069 | 5038137 | Parks and Open Space | Residential
490069_5038337 | 10935 | 490069 | 5038337 | Parks and Open Space | Residential | Conservatively revised to residential exposure to account for potential future single family dwelling.
490069_5038537 | 10936 | 490069 | 5038537 | Parks and Open Space | Residential | Conservatively revised to residential exposure to account for potential future single family dwelling.
490069_5038737 | 10937 | 490069 | 5038737 | Parks and Open Space | Residential | Conservatively revised to residential exposure to account for potential future single family dwelling.
490069_5038937 | 10938 | 490069 | 5038937 | Parks and Open Space | Residential | Conservatively revised to residential exposure to account for potential future single family dwelling.
490069_5039137 | 10939 | 490069 | 5039137 | Parks and Open Space | Residential
490069_5039337 | 10940 | 490069 | 5039337 | Parks and Open Space | Residential
490069_5039537 | 10941 | 490069 | 5039537 | Parks and Open Space | Residential | Conservatively revised to residential exposure to account for potential future single family dwelling.
490069_5039737 | 10942 | 490069 | 5039737 | Parks and Open Space | Residential | Conservatively revised to residential exposure to account for potential future single family dwelling.
490069_5039937 | 10943 | 490069 | 5039937 | Parks and Open Space | Residential | Conservatively revised to residential exposure to account for potential future single family dwelling.
490069_5040137 | 10944 | 490069 | 5040137 | Parks and Open Space | Residential | Conservatively revised to residential exposure to account for potential future single family dwelling.
490069_5040337 | 10945 | 490069 | 5040337 | Parks and Open Space | Residential | Conservatively revised to residential exposure to account for potential future single family dwelling.
490069_5040537 | 10946 | 490069 | 5040537 | Parks and Open Space | Residential | Conservatively revised to residential exposure to account for potential future single family dwelling.
490266_5037537 | 10947 | 490266 | 5037537 | Parks and Open Space | Residential
490266_5037737 | 10948 | 490266 | 5037737 | Parks and Open Space | Residential
490266_5037937 | 10949 | 490266 | 5037937 | Parks and Open Space | Residential
490266_5038137 | 10950 | 490266 | 5038137 | Parks and Open Space | Residential
490266_5038337 | 10951 | 490266 | 5038337 | Parks and Open Space | Residential | Conservatively revised to residential exposure to account for potential future single family dwelling.
490266_5038537 | 10952 | 490266 | 5038537 | Parks and Open Space | Residential | Conservatively revised to residential exposure to account for potential future single family dwelling.
490266_5038737 | 10953 | 490266 | 5038737 | Parks and Open Space | Residential | Conservatively revised to residential exposure to account for potential future single family dwelling.
490266_5038937 | 10954 | 490266 | 5038937 | Parks and Open Space | Residential | Conservatively revised to residential exposure to account for potential future single family dwelling.
490266_5039137 | 10955 | 490266 | 5039137 | Parks and Open Space | Residential
490266_5039337 | 10956 | 490266 | 5039337 | Parks and Open Space | Residential
490266_5039537 | 10957 | 490266 | 5039537 | Parks and Open Space | Residential | Conservatively revised to residential exposure to account for potential future single family dwelling.
490266_5039737 | 10958 | 490266 | 5039737 | Parks and Open Space | Residential | Conservatively revised to residential exposure to account for potential future single family dwelling.
490266_5039937 | 10959 | 490266 | 5039937 | Parks and Open Space | Residential | Conservatively revised to residential exposure to account for potential future single family dwelling.
490266_5040137 | 10960 | 490266 | 5040137 | Parks and Open Space | Residential | Conservatively revised to residential exposure to account for potential future single family dwelling.
490266_5040337 | 10961 | 490266 | 5040337 | Parks and Open Space | Residential | Conservatively revised to residential exposure to account for potential future single family dwelling.
490266_5040537 | 10962 | 490266 | 5040537 | Parks and Open Space | Residential
490464_5037537 | 10963 | 490464 | 5037537 | Parks and Open Space | Residential
490464_5037737 | 10964 | 490464 | 5037737 | Parks and Open Space | Residential | Located in public right-of-way, but outside of 50m spacing; Updated to exposure classification of nearest receptor.
490464_5037937 | 10965 | 490464 | 5037937 | Parks and Open Space | Residential
490464_5038137 | 10966 | 490464 | 5038137 | Parks and Open Space | Residential
490464_5038337 | 10967 | 490464 | 5038337 | Parks and Open Space | Residential
490464_5038537 | 10968 | 490464 | 5038537 | Parks and Open Space | Residential | Conservatively revised to residential exposure to account for potential future single family dwelling.
490464_5038737 | 10969 | 490464 | 5038737 | Parks and Open Space | Residential | Conservatively revised to residential exposure to account for potential future single family dwelling.
490464_5038937 | 10970 | 490464 | 5038937 | Parks and Open Space | Residential | Conservatively revised to residential exposure to account for potential future single family dwelling.
490464_5039137 | 10971 | 490464 | 5039137 | Parks and Open Space | Residential
490464_5039337 | 10972 | 490464 | 5039337 | Parks and Open Space | Residential | Conservatively revised to residential exposure to account for potential future single family dwelling.
490464_5039537 | 10973 | 490464 | 5039537 | Parks and Open Space | Residential | Conservatively revised to residential exposure to account for potential future single family dwelling.
490464_5039737 | 10974 | 490464 | 5039737 | Parks and Open Space | Residential | Conservatively revised to residential exposure to account for potential future single family dwelling.
490464_5039937 | 10975 | 490464 | 5039937 | Parks and Open Space | Residential | Conservatively revised to residential exposure to account for potential future single family dwelling.
490464_5040137 | 10976 | 490464 | 5040137 | Parks and Open Space | Residential | Conservatively revised to residential exposure to account for potential future single family dwelling.
490464_5040337 | 10977 | 490464 | 5040337 | Parks and Open Space | Residential | Conservatively revised to residential exposure to account for potential future single family dwelling.
490464_5040537 | 10978 | 490464 | 5040537 | Parks and Open Space | Residential
490662_5037537 | 10979 | 490662 | 5037537 | Parks and Open Space | Residential
490662_5037737 | 10980 | 490662 | 5037737 | Parks and Open Space | Residential
490662_5037937 | 10981 | 490662 | 5037937 | Parks and Open Space | Residential
490662_5038137 | 10982 | 490662 | 5038137 | Parks and Open Space | Residential | Located in public right-of-way, but outside of 50m spacing; Updated to exposure classification of nearest receptor.
490662_5038337 | 10983 | 490662 | 5038337 | Parks and Open Space | Residential | Located in public right-of-way, but outside of 50m spacing; Updated to exposure classification of nearest receptor.
490662_5038537 | 10984 | 490662 | 5038537 | Parks and Open Space | Residential | Conservatively revised to residential exposure to account for potential future single family dwelling.
490662_5038737 | 10985 | 490662 | 5038737 | Parks and Open Space | Residential | Conservatively revised to residential exposure to account for potential future single family dwelling.
490662_5038937 | 10986 | 490662 | 5038937 | Parks and Open Space | Residential | Conservatively revised to residential exposure to account for potential future single family dwelling.
490662_5039137 | 10987 | 490662 | 5039137 | Parks and Open Space | Residential
490662_5039337 | 10988 | 490662 | 5039337 | Parks and Open Space | Residential | Conservatively revised to residential exposure to account for potential future single family dwelling.
490662_5039537 | 10989 | 490662 | 5039537 | Parks and Open Space | Residential | Conservatively revised to residential exposure to account for potential future single family dwelling.
490662_5039737 | 10990 | 490662 | 5039737 | Parks and Open Space | Residential | Conservatively revised to residential exposure to account for potential future single family dwelling.
490662_5039937 | 10991 | 490662 | 5039937 | Parks and Open Space | Residential | Conservatively revised to residential exposure to account for potential future single family dwelling.
490662_5040137 | 10992 | 490662 | 5040137 | Parks and Open Space | Residential | Conservatively revised to residential exposure to account for potential future single family dwelling.
490662_5040337 | 10993 | 490662 | 5040337 | Parks and Open Space | Residential | Conservatively revised to residential exposure to account for potential future single family dwelling.
490662_5040537 | 10994 | 490662 | 5040537 | Parks and Open Space | Residential | Located in public right-of-way, but outside of 50m spacing; Updated to exposure classification of nearest receptor.
490860_5037537 | 10995 | 490860 | 5037537 | Parks and Open Space | Residential | Conservatively revised to residential exposure to account for potential future single family dwelling.
490860_5037737 | 10996 | 490860 | 5037737 | Parks and Open Space | Residential | Conservatively revised to residential exposure to account for potential future single family dwelling.
490860_5037937 | 10997 | 490860 | 5037937 | Parks and Open Space | Residential | Conservatively revised to residential exposure to account for potential future single family dwelling.
490860_5038137 | 10998 | 490860 | 5038137 | Parks and Open Space | Residential | Conservatively revised to residential exposure to account for potential future single family dwelling.
490860_5038337 | 10999 | 490860 | 5038337 | Parks and Open Space | Residential | Conservatively revised to residential exposure to account for potential future single family dwelling.
490860_5038537 | 11000 | 490860 | 5038537 | Parks and Open Space | Acute Only | Located in public right-of-way, but outside of 50m spacing; Updated to exposure classification of nearest receptor.
490860_5038737 | 11001 | 490860 | 5038737 | Parks and Open Space | Child | Conservatively revised to residential exposure to account for potential future single family dwelling.
490860_5038937 | 11002 | 490860 | 5038937 | Parks and Open Space | Residential | Conservatively revised to residential exposure to account for potential future single family dwelling.
490860_5039137 | 11003 | 490860 | 5039137 | Parks and Open Space | Residential
490860_5039337 | 11004 | 490860 | 5039337 | Parks and Open Space | Residential | Conservatively revised to residential exposure to account for potential future single family dwelling.
490860_5039537 | 11005 | 490860 | 5039537 | Parks and Open Space | Residential | Conservatively revised to residential exposure to account for potential future single family dwelling.
490860_5039737 | 11006 | 490860 | 5039737 | Parks and Open Space | Residential | Conservatively revised to residential exposure to account for potential future single family dwelling.
490860_5039937 | 11007 | 490860 | 5039937 | Parks and Open Space | Residential | Conservatively revised to residential exposure to account for potential future single family dwelling.
490860_5040137 | 11008 | 490860 | 5040137 | Parks and Open Space | Worker
490860_5040337 | 11009 | 490860 | 5040337 | Parks and Open Space | Residential
490860_5040537 | 11010 | 490860 | 5040537 | Parks and Open Space | Worker
491057_5037537 | 11011 | 491057 | 5037537 | Parks and Open Space | Residential | Conservatively revised to residential exposure to account for potential future single family dwelling.
491057_5037737 | 11012 | 491057 | 5037737 | Parks and Open Space | Residential | Conservatively revised to residential exposure to account for potential future single family dwelling.
491057_5037937 | 11013 | 491057 | 5037937 | Parks and Open Space | Residential | Conservatively revised to residential exposure to account for potential future single family dwelling.
491057_5038137 | 11014 | 491057 | 5038137 | Parks and Open Space | Residential | Conservatively revised to residential exposure to account for potential future single family dwelling.
491057_5038337 | 11015 | 491057 | 5038337 | Parks and Open Space | Residential | Conservatively revised to residential exposure to account for potential future single family dwelling.
491057_5038537 | 11016 | 491057 | 5038537 | Parks and Open Space | Residential | Conservatively revised to residential exposure to account for potential future single family dwelling.
491057_5038737 | 11017 | 491057 | 5038737 | Parks and Open Space | Acute Only | Located in public right-of-way, but outside of 50m spacing; Updated to exposure classification of nearest receptor.
491057_5038937 | 11018 | 491057 | 5038937 | Parks and Open Space | Residential | Conservatively revised to residential exposure to account for potential future single family dwelling.
491057_5039137 | 11019 | 491057 | 5039137 | Parks and Open Space | Worker
491057_5039337 | 11020 | 491057 | 5039337 | Parks and Open Space | Worker
491057_5039537 | 11021 | 491057 | 5039537 | Parks and Open Space | Worker
491057_5039737 | 11022 | 491057 | 5039737 | Parks and Open Space | Worker
491057_5039937 | 11023 | 491057 | 5039937 | Parks and Open Space | Worker
491057_5040137 | 11024 | 491057 | 5040137 | Parks and Open Space | Residential
491057_5040337 | 11025 | 491057 | 5040337 | Parks and Open Space | Residential
491057_5040537 | 11026 | 491057 | 5040537 | Parks and Open Space | Residential
491255_5037537 | 11027 | 491255 | 5037537 | Parks and Open Space | Residential | Conservatively revised to residential exposure to account for potential future single family dwelling.
491255_5037737 | 11028 | 491255 | 5037737 | Parks and Open Space | Residential | Conservatively revised to residential exposure to account for potential future single family dwelling.
491255_5037937 | 11029 | 491255 | 5037937 | Parks and Open Space | Residential | Conservatively revised to residential exposure to account for potential future single family dwelling.
491255_5038137 | 11030 | 491255 | 5038137 | Parks and Open Space | Residential | Conservatively revised to residential exposure to account for potential future single family dwelling.
491255_5038337 | 11031 | 491255 | 5038337 | Parks and Open Space | Residential | Conservatively revised to residential exposure to account for potential future single family dwelling.
491255_5038537 | 11032 | 491255 | 5038537 | Parks and Open Space | Residential | Conservatively revised to residential exposure to account for potential future single family dwelling.
491255_5038737 | 11033 | 491255 | 5038737 | Parks and Open Space | Residential | Conservatively revised to residential exposure to account for potential future single family dwelling.
491255_5038937 | 11034 | 491255 | 5038937 | Parks and Open Space | Residential | Conservatively revised to residential exposure to account for potential future single family dwelling.
491255_5039137 | 11035 | 491255 | 5039137 | Parks and Open Space | Residential | Conservatively revised to residential exposure to account for potential future single family dwelling.
491255_5039337 | 11036 | 491255 | 5039337 | Parks and Open Space | Residential | Conservatively revised to residential exposure to account for potential future single family dwelling.
491255_5039537 | 11037 | 491255 | 5039537 | Parks and Open Space | Residential | Conservatively revised to residential exposure to account for potential future single family dwelling.
491255_5039737 | 11038 | 491255 | 5039737 | Parks and Open Space | Residential | Conservatively revised to residential exposure to account for potential future single family dwelling.
491255_5039937 | 11039 | 491255 | 5039937 | Parks and Open Space | Residential
491255_5040137 | 11040 | 491255 | 5040137 | Parks and Open Space | Residential
491255_5040337 | 11041 | 491255 | 5040337 | Parks and Open Space | Residential
491255_5040537 | 11042 | 491255 | 5040537 | Parks and Open Space | Residential
488255_5037337 | 11043 | 488255 | 5037337 | Parks and Open Space | Acute Only
488255_5037140 | 11044 | 488255 | 5037140 | Parks and Open Space | Acute Only
488255_5036942 | 11045 | 488255 | 5036942 | Parks and Open Space | Acute Only
488255_5036744 | 11046 | 488255 | 5036744 | Parks and Open Space | Acute Only
488255_5036546 | 11047 | 488255 | 5036546 | Parks and Open Space | Residential
488255_5036349 | 11048 | 488255 | 5036349 | Parks and Open Space | Residential
488255_5036151 | 11049 | 488255 | 5036151 | Parks and Open Space | Residential
488255_5035953 | 11050 | 488255 | 5035953 | Parks and Open Space | Residential
488255_5035755 | 11051 | 488255 | 5035755 | Parks and Open Space | Residential
488255_5035558 | 11052 | 488255 | 5035558 | Parks and Open Space | Residential
488255_5035360 | 11053 | 488255 | 5035360 | Parks and Open Space | Residential | Located in public right-of-way, but outside of 50m spacing; Updated to exposure classification of nearest receptor.
488255_5035162 | 11054 | 488255 | 5035162 | Parks and Open Space | Residential
488255_5034965 | 11055 | 488255 | 5034965 | Parks and Open Space | Residential | Conservatively revised to residential exposure to account for potential future single family dwelling.
488255_5034767 | 11056 | 488255 | 5034767 | Parks and Open Space | Residential | Conservatively revised to residential exposure to account for potential future single family dwelling.
488255_5034569 | 11057 | 488255 | 5034569 | Parks and Open Space | Residential | Conservatively revised to residential exposure to account for potential future single family dwelling.
488255_5034371 | 11058 | 488255 | 5034371 | Parks and Open Space | Residential | Conservatively revised to residential exposure to account for potential future single family dwelling.
488255_5034174 | 11059 | 488255 | 5034174 | Parks and Open Space | Residential | Conservatively revised to residential exposure to account for potential future single family dwelling.
488255_5033976 | 11060 | 488255 | 5033976 | Parks and Open Space | Residential | Conservatively revised to residential exposure to account for potential future single family dwelling.
488255_5033778 | 11061 | 488255 | 5033778 | Parks and Open Space | Residential | Conservatively revised to residential exposure to account for potential future single family dwelling.
488255_5033580 | 11062 | 488255 | 5033580 | Parks and Open Space | Residential | Conservatively revised to residential exposure to account for potential future single family dwelling.
488255_5033383 | 11063 | 488255 | 5033383 | Parks and Open Space | Residential | Conservatively revised to residential exposure to account for potential future single family dwelling.
488255_5033185 | 11064 | 488255 | 5033185 | Parks and Open Space | Residential | Conservatively revised to residential exposure to account for potential future single family dwelling.
488255_5032987 | 11065 | 488255 | 5032987 | Parks and Open Space | Residential | Conservatively revised to residential exposure to account for potential future single family dwelling.
488255_5032790 | 11066 | 488255 | 5032790 | Parks and Open Space | Acute Only | Located in public right-of-way, but outside of 50m spacing; Updated to exposure classification of nearest receptor.
488255_5032592 | 11067 | 488255 | 5032592 | Parks and Open Space | Residential | Conservatively revised to residential exposure to account for potential future single family dwelling.
488255_5032394 | 11068 | 488255 | 5032394 | Parks and Open Space | Residential | Conservatively revised to residential exposure to account for potential future single family dwelling.
488255_5032196 | 11069 | 488255 | 5032196 | Parks and Open Space | Residential | Conservatively revised to residential exposure to account for potential future single family dwelling.
488255_5031999 | 11070 | 488255 | 5031999 | Parks and Open Space | Residential | Conservatively revised to residential exposure to account for potential future single family dwelling.
488255_5031801 | 11071 | 488255 | 5031801 | Parks and Open Space | Residential | Conservatively revised to residential exposure to account for potential future single family dwelling.
488255_5031603 | 11072 | 488255 | 5031603 | Parks and Open Space | Residential | Conservatively revised to residential exposure to account for potential future single family dwelling.
488255_5031405 | 11073 | 488255 | 5031405 | Parks and Open Space | Residential
488255_5031208 | 11074 | 488255 | 5031208 | Parks and Open Space | Residential | Conservatively revised to residential exposure to account for potential future single family dwelling.
488255_5031010 | 11075 | 488255 | 5031010 | Parks and Open Space | Residential | Conservatively revised to residential exposure to account for potential future single family dwelling.
488255_5030812 | 11076 | 488255 | 5030812 | Parks and Open Space | Residential | Conservatively revised to residential exposure to account for potential future single family dwelling.
488255_5030615 | 11077 | 488255 | 5030615 | Parks and Open Space | Residential
488255_5030417 | 11078 | 488255 | 5030417 | Parks and Open Space | Residential | Conservatively revised to residential exposure to account for potential future single family dwelling.
488255_5030219 | 11079 | 488255 | 5030219 | Parks and Open Space | Residential | Conservatively revised to residential exposure to account for potential future single family dwelling.
488255_5030021 | 11080 | 488255 | 5030021 | Parks and Open Space | Residential | Conservatively revised to residential exposure to account for potential future single family dwelling.
488255_5029824 | 11081 | 488255 | 5029824 | Parks and Open Space | Residential | Conservatively revised to residential exposure to account for potential future single family dwelling.
488255_5029626 | 11082 | 488255 | 5029626 | Parks and Open Space | Residential | Conservatively revised to residential exposure to account for potential future single family dwelling.
488255_5029428 | 11083 | 488255 | 5029428 | Parks and Open Space | Residential | Conservatively revised to residential exposure to account for potential future single family dwelling.
488255_5029230 | 11084 | 488255 | 5029230 | Parks and Open Space | Residential | Conservatively revised to residential exposure to account for potential future single family dwelling.
488255_5029033 | 11085 | 488255 | 5029033 | Parks and Open Space | Residential | Conservatively revised to residential exposure to account for potential future single family dwelling.
488255_5028835 | 11086 | 488255 | 5028835 | Parks and Open Space | Residential | Conservatively revised to residential exposure to account for potential future single family dwelling.
488255_5028637 | 11087 | 488255 | 5028637 | Parks and Open Space | Residential | Conservatively revised to residential exposure to account for potential future single family dwelling.
488455_5037337 | 11088 | 488455 | 5037337 | Parks and Open Space | Acute Only
488455_5037140 | 11089 | 488455 | 5037140 | Parks and Open Space | Acute Only
488455_5036942 | 11090 | 488455 | 5036942 | Parks and Open Space | Acute Only
488455_5036744 | 11091 | 488455 | 5036744 | Parks and Open Space | Acute Only
488455_5036546 | 11092 | 488455 | 5036546 | Parks and Open Space | Residential
488455_5036349 | 11093 | 488455 | 5036349 | Parks and Open Space | Residential
488455_5036151 | 11094 | 488455 | 5036151 | Parks and Open Space | Residential
488455_5035953 | 11095 | 488455 | 5035953 | Parks and Open Space | Residential
488455_5035755 | 11096 | 488455 | 5035755 | Parks and Open Space | Residential | Conservatively revised to residential exposure to account for potential future single family dwelling.
488455_5035558 | 11097 | 488455 | 5035558 | Parks and Open Space | Residential | Conservatively revised to residential exposure to account for potential future single family dwelling.
488455_5035360 | 11098 | 488455 | 5035360 | Parks and Open Space | Residential
488455_5035162 | 11099 | 488455 | 5035162 | Parks and Open Space | Residential
488455_5034965 | 11100 | 488455 | 5034965 | Parks and Open Space | Residential
488455_5034767 | 11101 | 488455 | 5034767 | Parks and Open Space | Residential
488455_5034569 | 11102 | 488455 | 5034569 | Parks and Open Space | Residential | Conservatively revised to residential exposure to account for potential future single family dwelling.
488455_5034371 | 11103 | 488455 | 5034371 | Parks and Open Space | Residential | Conservatively revised to residential exposure to account for potential future single family dwelling.
488455_5034174 | 11104 | 488455 | 5034174 | Parks and Open Space | Residential | Conservatively revised to residential exposure to account for potential future single family dwelling.
488455_5033976 | 11105 | 488455 | 5033976 | Parks and Open Space | Residential | Conservatively revised to residential exposure to account for potential future single family dwelling.
488455_5033778 | 11106 | 488455 | 5033778 | Parks and Open Space | Residential | Conservatively revised to residential exposure to account for potential future single family dwelling.
488455_5033580 | 11107 | 488455 | 5033580 | Parks and Open Space | Residential | Conservatively revised to residential exposure to account for potential future single family dwelling.
488455_5033383 | 11108 | 488455 | 5033383 | Parks and Open Space | Residential | Conservatively revised to residential exposure to account for potential future single family dwelling.
488455_5033185 | 11109 | 488455 | 5033185 | Parks and Open Space | Residential | Conservatively revised to residential exposure to account for potential future single family dwelling.
488455_5032987 | 11110 | 488455 | 5032987 | Parks and Open Space | Residential | Conservatively revised to residential exposure to account for potential future single family dwelling.
488455_5032790 | 11111 | 488455 | 5032790 | Parks and Open Space | Residential | Conservatively revised to residential exposure to account for potential future single family dwelling.
488455_5032592 | 11112 | 488455 | 5032592 | Parks and Open Space | Residential | Conservatively revised to residential exposure to account for potential future single family dwelling.
488455_5032394 | 11113 | 488455 | 5032394 | Parks and Open Space | Residential | Conservatively revised to residential exposure to account for potential future single family dwelling.
488455_5032196 | 11114 | 488455 | 5032196 | Parks and Open Space | Residential | Conservatively revised to residential exposure to account for potential future single family dwelling.
488455_5031999 | 11115 | 488455 | 5031999 | Parks and Open Space | Residential | Conservatively revised to residential exposure to account for potential future single family dwelling.
488455_5031801 | 11116 | 488455 | 5031801 | Parks and Open Space | Residential | Conservatively revised to residential exposure to account for potential future single family dwelling.
488455_5031603 | 11117 | 488455 | 5031603 | Parks and Open Space | Residential | Conservatively revised to residential exposure to account for potential future single family dwelling.
488455_5031405 | 11118 | 488455 | 5031405 | Parks and Open Space | Worker
488455_5031208 | 11119 | 488455 | 5031208 | Parks and Open Space | Worker | Located in public right-of-way, but outside of 50m spacing; Updated to exposure classification of nearest receptor.
488455_5031010 | 11120 | 488455 | 5031010 | Parks and Open Space | Residential | Conservatively revised to residential exposure to account for potential future single family dwelling.
488455_5030812 | 11121 | 488455 | 5030812 | Parks and Open Space | Acute Only | Located in public right-of-way, but outside of 50m spacing; Updated to exposure classification of nearest receptor.
488455_5030615 | 11122 | 488455 | 5030615 | Parks and Open Space | Residential
488455_5030417 | 11123 | 488455 | 5030417 | Parks and Open Space | Residential | Conservatively revised to residential exposure to account for potential future single family dwelling.
488455_5030219 | 11124 | 488455 | 5030219 | Parks and Open Space | Residential | Conservatively revised to residential exposure to account for potential future single family dwelling.
488455_5030021 | 11125 | 488455 | 5030021 | Parks and Open Space | Residential | Conservatively revised to residential exposure to account for potential future single family dwelling.
488455_5029824 | 11126 | 488455 | 5029824 | Parks and Open Space | Residential | Conservatively revised to residential exposure to account for potential future single family dwelling.
488455_5029626 | 11127 | 488455 | 5029626 | Parks and Open Space | Residential | Conservatively revised to residential exposure to account for potential future single family dwelling.
488455_5029428 | 11128 | 488455 | 5029428 | Parks and Open Space | Residential | Conservatively revised to residential exposure to account for potential future single family dwelling.
488455_5029230 | 11129 | 488455 | 5029230 | Parks and Open Space | Residential | Conservatively revised to residential exposure to account for potential future single family dwelling.
488455_5029033 | 11130 | 488455 | 5029033 | Parks and Open Space | Residential | Conservatively revised to residential exposure to account for potential future single family dwelling.
488455_5028835 | 11131 | 488455 | 5028835 | Parks and Open Space | Residential | Conservatively revised to residential exposure to account for potential future single family dwelling.
488455_5028637 | 11132 | 488455 | 5028637 | Parks and Open Space | Residential | Conservatively revised to residential exposure to account for potential future single family dwelling.
488655_5037337 | 11133 | 488655 | 5037337 | Parks and Open Space | Residential | Conservatively revised to residential exposure to account for potential future single family dwelling.
488655_5037140 | 11134 | 488655 | 5037140 | Parks and Open Space | Residential | Conservatively revised to residential exposure to account for potential future single family dwelling.
488655_5036942 | 11135 | 488655 | 5036942 | Parks and Open Space | Residential
488655_5036744 | 11136 | 488655 | 5036744 | Parks and Open Space | Residential
488655_5036546 | 11137 | 488655 | 5036546 | Parks and Open Space | Residential
488655_5036349 | 11138 | 488655 | 5036349 | Parks and Open Space | Residential
488655_5036151 | 11139 | 488655 | 5036151 | Parks and Open Space | Residential
488655_5035953 | 11140 | 488655 | 5035953 | Parks and Open Space | Residential
488655_5035755 | 11141 | 488655 | 5035755 | Parks and Open Space | Residential | Conservatively revised to residential exposure to account for potential future single family dwelling.
488655_5035558 | 11142 | 488655 | 5035558 | Parks and Open Space | Residential | Conservatively revised to residential exposure to account for potential future single family dwelling.
488655_5035360 | 11143 | 488655 | 5035360 | Parks and Open Space | Residential
488655_5035162 | 11144 | 488655 | 5035162 | Parks and Open Space | Residential
488655_5034965 | 11145 | 488655 | 5034965 | Parks and Open Space | Residential | Conservatively revised to residential exposure to account for potential future single family dwelling.
488655_5034767 | 11146 | 488655 | 5034767 | Parks and Open Space | Residential | Conservatively revised to residential exposure to account for potential future single family dwelling.
488655_5034569 | 11147 | 488655 | 5034569 | Parks and Open Space | Residential | Conservatively revised to residential exposure to account for potential future single family dwelling.
488655_5034371 | 11148 | 488655 | 5034371 | Parks and Open Space | Residential
488655_5034174 | 11149 | 488655 | 5034174 | Parks and Open Space | Residential | Conservatively revised to residential exposure to account for potential future single family dwelling.
488655_5033976 | 11150 | 488655 | 5033976 | Parks and Open Space | Residential | Conservatively revised to residential exposure to account for potential future single family dwelling.
488655_5033778 | 11151 | 488655 | 5033778 | Parks and Open Space | Residential | Conservatively revised to residential exposure to account for potential future single family dwelling.
488655_5033580 | 11152 | 488655 | 5033580 | Parks and Open Space | Residential | Conservatively revised to residential exposure to account for potential future single family dwelling.
488655_5033383 | 11153 | 488655 | 5033383 | Parks and Open Space | Residential | Conservatively revised to residential exposure to account for potential future single family dwelling.
488655_5033185 | 11154 | 488655 | 5033185 | Parks and Open Space | Residential | Conservatively revised to residential exposure to account for potential future single family dwelling.
488655_5032987 | 11155 | 488655 | 5032987 | Parks and Open Space | Residential | Conservatively revised to residential exposure to account for potential future single family dwelling.
488655_5032790 | 11156 | 488655 | 5032790 | Parks and Open Space | Acute Only | Located in public right-of-way, but outside of 50m spacing; Updated to exposure classification of nearest receptor.
488655_5032592 | 11157 | 488655 | 5032592 | Parks and Open Space | Residential | Conservatively revised to residential exposure to account for potential future single family dwelling.
488655_5032394 | 11158 | 488655 | 5032394 | Parks and Open Space | Residential | Conservatively revised to residential exposure to account for potential future single family dwelling.
488655_5032196 | 11159 | 488655 | 5032196 | Parks and Open Space | Residential | Conservatively revised to residential exposure to account for potential future single family dwelling.
488655_5031999 | 11160 | 488655 | 5031999 | Parks and Open Space | Residential | Conservatively revised to residential exposure to account for potential future single family dwelling.
488655_5031801 | 11161 | 488655 | 5031801 | Parks and Open Space | Residential | Conservatively revised to residential exposure to account for potential future single family dwelling.
488655_5031603 | 11162 | 488655 | 5031603 | Parks and Open Space | Residential | Conservatively revised to residential exposure to account for potential future single family dwelling.
488655_5031405 | 11163 | 488655 | 5031405 | Parks and Open Space | Worker
488655_5031208 | 11164 | 488655 | 5031208 | Parks and Open Space | Worker
488655_5031010 | 11165 | 488655 | 5031010 | Parks and Open Space | Residential | Conservatively revised to residential exposure to account for potential future single family dwelling.
488655_5030812 | 11166 | 488655 | 5030812 | Parks and Open Space | Residential
488655_5030615 | 11167 | 488655 | 5030615 | Parks and Open Space | Residential | Conservatively revised to residential exposure to account for potential future single family dwelling.
488655_5030417 | 11168 | 488655 | 5030417 | Parks and Open Space | Residential | Conservatively revised to residential exposure to account for potential future single family dwelling.
488655_5030219 | 11169 | 488655 | 5030219 | Parks and Open Space | Residential | Conservatively revised to residential exposure to account for potential future single family dwelling.
488655_5030021 | 11170 | 488655 | 5030021 | Parks and Open Space | Residential | Conservatively revised to residential exposure to account for potential future single family dwelling.
488655_5029824 | 11171 | 488655 | 5029824 | Parks and Open Space | Residential | Conservatively revised to residential exposure to account for potential future single family dwelling.
488655_5029626 | 11172 | 488655 | 5029626 | Parks and Open Space | Residential | Conservatively revised to residential exposure to account for potential future single family dwelling.
488655_5029428 | 11173 | 488655 | 5029428 | Parks and Open Space | Residential | Conservatively revised to residential exposure to account for potential future single family dwelling.
488655_5029230 | 11174 | 488655 | 5029230 | Parks and Open Space | Residential | Conservatively revised to residential exposure to account for potential future single family dwelling.
488655_5029033 | 11175 | 488655 | 5029033 | Parks and Open Space | Residential | Conservatively revised to residential exposure to account for potential future single family dwelling.
488655_5028835 | 11176 | 488655 | 5028835 | Parks and Open Space | Residential | Conservatively revised to residential exposure to account for potential future single family dwelling.
488655_5028637 | 11177 | 488655 | 5028637 | Parks and Open Space | Residential | Conservatively revised to residential exposure to account for potential future single family dwelling.
488855_5037337 | 11178 | 488855 | 5037337 | Parks and Open Space | Residential | Conservatively revised to residential exposure to account for potential future single family dwelling.
488855_5037140 | 11179 | 488855 | 5037140 | Parks and Open Space | Residential | Conservatively revised to residential exposure to account for potential future single family dwelling.
488855_5036942 | 11180 | 488855 | 5036942 | Parks and Open Space | Residential
488855_5036744 | 11181 | 488855 | 5036744 | Parks and Open Space | Residential
488855_5036546 | 11182 | 488855 | 5036546 | Parks and Open Space | Residential
488855_5036349 | 11183 | 488855 | 5036349 | Parks and Open Space | Residential
488855_5036151 | 11184 | 488855 | 5036151 | Parks and Open Space | Residential
488855_5035953 | 11185 | 488855 | 5035953 | Parks and Open Space | Residential
488855_5035755 | 11186 | 488855 | 5035755 | Parks and Open Space | Residential | Conservatively revised to residential exposure to account for potential future single family dwelling.
488855_5035558 | 11187 | 488855 | 5035558 | Parks and Open Space | Residential | Conservatively revised to residential exposure to account for potential future single family dwelling.
488855_5035360 | 11188 | 488855 | 5035360 | Parks and Open Space | Residential
488855_5035162 | 11189 | 488855 | 5035162 | Parks and Open Space | Residential | Conservatively revised to residential exposure to account for potential future single family dwelling.
488855_5034965 | 11190 | 488855 | 5034965 | Parks and Open Space | Residential | Conservatively revised to residential exposure to account for potential future single family dwelling.
488855_5034767 | 11191 | 488855 | 5034767 | Parks and Open Space | Residential | Conservatively revised to residential exposure to account for potential future single family dwelling.
488855_5034569 | 11192 | 488855 | 5034569 | Parks and Open Space | Residential
488855_5034371 | 11193 | 488855 | 5034371 | Parks and Open Space | Residential
488855_5034174 | 11194 | 488855 | 5034174 | Parks and Open Space | Residential
488855_5033976 | 11195 | 488855 | 5033976 | Parks and Open Space | Acute Only | Located in public right-of-way, but outside of 50m spacing; Updated to exposure classification of nearest receptor.
488855_5033778 | 11196 | 488855 | 5033778 | Parks and Open Space | Residential | Conservatively revised to residential exposure to account for potential future single family dwelling.
488855_5033580 | 11197 | 488855 | 5033580 | Parks and Open Space | Residential | Conservatively revised to residential exposure to account for potential future single family dwelling.
488855_5033383 | 11198 | 488855 | 5033383 | Parks and Open Space | Residential | Conservatively revised to residential exposure to account for potential future single family dwelling.
488855_5033185 | 11199 | 488855 | 5033185 | Parks and Open Space | Residential | Conservatively revised to residential exposure to account for potential future single family dwelling.
488855_5032987 | 11200 | 488855 | 5032987 | Parks and Open Space | Residential | Conservatively revised to residential exposure to account for potential future single family dwelling.
488855_5032790 | 11201 | 488855 | 5032790 | Parks and Open Space | Acute Only | Located in public right-of-way, but outside of 50m spacing; Updated to exposure classification of nearest receptor.
488855_5032592 | 11202 | 488855 | 5032592 | Parks and Open Space | Acute Only | Located in public right-of-way, but outside of 50m spacing; Updated to exposure classification of nearest receptor.
488855_5032394 | 11203 | 488855 | 5032394 | Parks and Open Space | Residential | Conservatively revised to residential exposure to account for potential future single family dwelling.
488855_5032196 | 11204 | 488855 | 5032196 | Parks and Open Space | Residential | Conservatively revised to residential exposure to account for potential future single family dwelling.
488855_5031999 | 11205 | 488855 | 5031999 | Parks and Open Space | Residential | Conservatively revised to residential exposure to account for potential future single family dwelling.
488855_5031801 | 11206 | 488855 | 5031801 | Parks and Open Space | Residential | Conservatively revised to residential exposure to account for potential future single family dwelling.
488855_5031603 | 11207 | 488855 | 5031603 | Parks and Open Space | Worker
488855_5031405 | 11208 | 488855 | 5031405 | Parks and Open Space | Worker
488855_5031208 | 11209 | 488855 | 5031208 | Parks and Open Space | Worker
488855_5031010 | 11210 | 488855 | 5031010 | Parks and Open Space | Residential
488855_5030812 | 11211 | 488855 | 5030812 | Parks and Open Space | Residential
488855_5030615 | 11212 | 488855 | 5030615 | Parks and Open Space | Residential
488855_5030417 | 11213 | 488855 | 5030417 | Parks and Open Space | Residential | Conservatively revised to residential exposure to account for potential future single family dwelling.
488855_5030219 | 11214 | 488855 | 5030219 | Parks and Open Space | Residential | Conservatively revised to residential exposure to account for potential future single family dwelling.
488855_5030021 | 11215 | 488855 | 5030021 | Parks and Open Space | Residential | Conservatively revised to residential exposure to account for potential future single family dwelling.
488855_5029824 | 11216 | 488855 | 5029824 | Parks and Open Space | Residential | Conservatively revised to residential exposure to account for potential future single family dwelling.
488855_5029626 | 11217 | 488855 | 5029626 | Parks and Open Space | Residential | Conservatively revised to residential exposure to account for potential future single family dwelling.
488855_5029428 | 11218 | 488855 | 5029428 | Parks and Open Space | Residential | Conservatively revised to residential exposure to account for potential future single family dwelling.
488855_5029230 | 11219 | 488855 | 5029230 | Parks and Open Space | Residential | Conservatively revised to residential exposure to account for potential future single family dwelling.
488855_5029033 | 11220 | 488855 | 5029033 | Parks and Open Space | Residential | Conservatively revised to residential exposure to account for potential future single family dwelling.
488855_5028835 | 11221 | 488855 | 5028835 | Parks and Open Space | Residential | Conservatively revised to residential exposure to account for potential future single family dwelling.
488855_5028637 | 11222 | 488855 | 5028637 | Parks and Open Space | Residential | Conservatively revised to residential exposure to account for potential future single family dwelling.
489055_5037337 | 11223 | 489055 | 5037337 | Parks and Open Space | Residential | Conservatively revised to residential exposure to account for potential future single family dwelling.
489055_5037140 | 11224 | 489055 | 5037140 | Parks and Open Space | Residential | Conservatively revised to residential exposure to account for potential future single family dwelling.
489055_5036942 | 11225 | 489055 | 5036942 | Parks and Open Space | Residential
489055_5036744 | 11226 | 489055 | 5036744 | Parks and Open Space | Residential
489055_5036546 | 11227 | 489055 | 5036546 | Parks and Open Space | Residential
489055_5036349 | 11228 | 489055 | 5036349 | Parks and Open Space | Residential
489055_5036151 | 11229 | 489055 | 5036151 | Parks and Open Space | Residential
489055_5035953 | 11230 | 489055 | 5035953 | Parks and Open Space | Residential
489055_5035755 | 11231 | 489055 | 5035755 | Parks and Open Space | Residential | Conservatively revised to residential exposure to account for potential future single family dwelling.
489055_5035558 | 11232 | 489055 | 5035558 | Parks and Open Space | Residential
489055_5035360 | 11233 | 489055 | 5035360 | Parks and Open Space | Residential | Conservatively revised to residential exposure to account for potential future single family dwelling.
489055_5035162 | 11234 | 489055 | 5035162 | Parks and Open Space | Residential | Conservatively revised to residential exposure to account for potential future single family dwelling.
489055_5034965 | 11235 | 489055 | 5034965 | Parks and Open Space | Residential | Conservatively revised to residential exposure to account for potential future single family dwelling.
489055_5034767 | 11236 | 489055 | 5034767 | Parks and Open Space | Worker
489055_5034569 | 11237 | 489055 | 5034569 | Parks and Open Space | Worker
489055_5034371 | 11238 | 489055 | 5034371 | Parks and Open Space | Worker | Located in public right-of-way, but outside of 50m spacing; Updated to exposure classification of nearest receptor.
489055_5034174 | 11239 | 489055 | 5034174 | Parks and Open Space | Acute Only | Located in public right-of-way, but outside of 50m spacing; Updated to exposure classification of nearest receptor.
489055_5033976 | 11240 | 489055 | 5033976 | Parks and Open Space | Residential | Conservatively revised to residential exposure to account for potential future single family dwelling.
489055_5033778 | 11241 | 489055 | 5033778 | Parks and Open Space | Residential | Conservatively revised to residential exposure to account for potential future single family dwelling.
489055_5033580 | 11242 | 489055 | 5033580 | Parks and Open Space | Residential | Conservatively revised to residential exposure to account for potential future single family dwelling.
489055_5033383 | 11243 | 489055 | 5033383 | Parks and Open Space | Residential | Conservatively revised to residential exposure to account for potential future single family dwelling.
489055_5033185 | 11244 | 489055 | 5033185 | Parks and Open Space | Residential | Conservatively revised to residential exposure to account for potential future single family dwelling.
489055_5032987 | 11245 | 489055 | 5032987 | Parks and Open Space | Residential | Conservatively revised to residential exposure to account for potential future single family dwelling.
489055_5032790 | 11246 | 489055 | 5032790 | Parks and Open Space | Residential | Conservatively revised to residential exposure to account for potential future single family dwelling.
489055_5032592 | 11247 | 489055 | 5032592 | Parks and Open Space | Residential | Conservatively revised to residential exposure to account for potential future single family dwelling.
489055_5032394 | 11248 | 489055 | 5032394 | Parks and Open Space | Residential | Conservatively revised to residential exposure to account for potential future single family dwelling.
489055_5032196 | 11249 | 489055 | 5032196 | Parks and Open Space | Residential | Conservatively revised to residential exposure to account for potential future single family dwelling.
489055_5031999 | 11250 | 489055 | 5031999 | Parks and Open Space | Residential | Conservatively revised to residential exposure to account for potential future single family dwelling.
489055_5031801 | 11251 | 489055 | 5031801 | Parks and Open Space | Residential | Conservatively revised to residential exposure to account for potential future single family dwelling.
489055_5031603 | 11252 | 489055 | 5031603 | Parks and Open Space | Acute Only | Located in public right-of-way, but outside of 50m spacing; Updated to exposure classification of nearest receptor.
489055_5031405 | 11253 | 489055 | 5031405 | Parks and Open Space | Worker
489055_5031208 | 11254 | 489055 | 5031208 | Parks and Open Space | Worker | Located in public right-of-way, but outside of 50m spacing; Updated to exposure classification of nearest receptor.
489055_5031010 | 11255 | 489055 | 5031010 | Parks and Open Space | Residential | Located in public right-of-way, but outside of 50m spacing; Updated to exposure classification of nearest receptor.
489055_5030812 | 11256 | 489055 | 5030812 | Parks and Open Space | Residential
489055_5030615 | 11257 | 489055 | 5030615 | Parks and Open Space | Residential
489055_5030417 | 11258 | 489055 | 5030417 | Parks and Open Space | Residential | Conservatively revised to residential exposure to account for potential future single family dwelling.
489055_5030219 | 11259 | 489055 | 5030219 | Parks and Open Space | Residential | Conservatively revised to residential exposure to account for potential future single family dwelling.
489055_5030021 | 11260 | 489055 | 5030021 | Parks and Open Space | Residential | Conservatively revised to residential exposure to account for potential future single family dwelling.
489055_5029824 | 11261 | 489055 | 5029824 | Parks and Open Space | Residential | Conservatively revised to residential exposure to account for potential future single family dwelling.
489055_5029626 | 11262 | 489055 | 5029626 | Parks and Open Space | Residential | Conservatively revised to residential exposure to account for potential future single family dwelling.
489055_5029428 | 11263 | 489055 | 5029428 | Parks and Open Space | Residential | Conservatively revised to residential exposure to account for potential future single family dwelling.
489055_5029230 | 11264 | 489055 | 5029230 | Parks and Open Space | Residential | Conservatively revised to residential exposure to account for potential future single family dwelling.
489055_5029033 | 11265 | 489055 | 5029033 | Parks and Open Space | Residential | Conservatively revised to residential exposure to account for potential future single family dwelling.
489055_5028835 | 11266 | 489055 | 5028835 | Parks and Open Space | Residential | Conservatively revised to residential exposure to account for potential future single family dwelling.
489055_5028637 | 11267 | 489055 | 5028637 | Parks and Open Space | Residential | Conservatively revised to residential exposure to account for potential future single family dwelling.
489255_5037337 | 11268 | 489255 | 5037337 | Parks and Open Space | Residential | Conservatively revised to residential exposure to account for potential future single family dwelling.
489255_5037140 | 11269 | 489255 | 5037140 | Parks and Open Space | Residential | Conservatively revised to residential exposure to account for potential future single family dwelling.
489255_5036942 | 11270 | 489255 | 5036942 | Parks and Open Space | Residential
489255_5036744 | 11271 | 489255 | 5036744 | Parks and Open Space | Residential
489255_5036546 | 11272 | 489255 | 5036546 | Parks and Open Space | Residential
489255_5036349 | 11273 | 489255 | 5036349 | Parks and Open Space | Residential
489255_5036151 | 11274 | 489255 | 5036151 | Parks and Open Space | Residential
489255_5035953 | 11275 | 489255 | 5035953 | Parks and Open Space | Residential
489255_5035755 | 11276 | 489255 | 5035755 | Parks and Open Space | Residential
489255_5035558 | 11277 | 489255 | 5035558 | Parks and Open Space | Residential
489255_5035360 | 11278 | 489255 | 5035360 | Parks and Open Space | Residential | Conservatively revised to residential exposure to account for potential future single family dwelling.
489255_5035162 | 11279 | 489255 | 5035162 | Parks and Open Space | Residential | Conservatively revised to residential exposure to account for potential future single family dwelling.
489255_5034965 | 11280 | 489255 | 5034965 | Parks and Open Space | Residential | Conservatively revised to residential exposure to account for potential future single family dwelling.
489255_5034767 | 11281 | 489255 | 5034767 | Parks and Open Space | Acute Only | Located in public right-of-way, but outside of 50m spacing; Updated to exposure classification of nearest receptor.
489255_5034569 | 11282 | 489255 | 5034569 | Parks and Open Space | Residential | Conservatively revised to residential exposure to account for potential future single family dwelling.
489255_5034371 | 11283 | 489255 | 5034371 | Parks and Open Space | Residential | Conservatively revised to residential exposure to account for potential future single family dwelling.
489255_5034174 | 11284 | 489255 | 5034174 | Parks and Open Space | Residential | Conservatively revised to residential exposure to account for potential future single family dwelling.
489255_5033976 | 11285 | 489255 | 5033976 | Parks and Open Space | Residential | Conservatively revised to residential exposure to account for potential future single family dwelling.
489255_5033778 | 11286 | 489255 | 5033778 | Parks and Open Space | Residential | Conservatively revised to residential exposure to account for potential future single family dwelling.
489255_5033580 | 11287 | 489255 | 5033580 | Parks and Open Space | Residential | Conservatively revised to residential exposure to account for potential future single family dwelling.
489255_5033383 | 11288 | 489255 | 5033383 | Parks and Open Space | Residential | Conservatively revised to residential exposure to account for potential future single family dwelling.
489255_5033185 | 11289 | 489255 | 5033185 | Parks and Open Space | Residential | Conservatively revised to residential exposure to account for potential future single family dwelling.
489255_5032987 | 11290 | 489255 | 5032987 | Parks and Open Space | Residential | Conservatively revised to residential exposure to account for potential future single family dwelling.
489255_5032790 | 11291 | 489255 | 5032790 | Parks and Open Space | Residential | Conservatively revised to residential exposure to account for potential future single family dwelling.
489255_5032592 | 11292 | 489255 | 5032592 | Parks and Open Space | Residential | Conservatively revised to residential exposure to account for potential future single family dwelling.
489255_5032394 | 11293 | 489255 | 5032394 | Parks and Open Space | Residential | Conservatively revised to residential exposure to account for potential future single family dwelling.
489255_5032196 | 11294 | 489255 | 5032196 | Parks and Open Space | Residential | Conservatively revised to residential exposure to account for potential future single family dwelling.
489255_5031999 | 11295 | 489255 | 5031999 | Parks and Open Space | Residential | Conservatively revised to residential exposure to account for potential future single family dwelling.
489255_5031801 | 11296 | 489255 | 5031801 | Parks and Open Space | Residential | Conservatively revised to residential exposure to account for potential future single family dwelling.
489255_5031603 | 11297 | 489255 | 5031603 | Parks and Open Space | Worker
489255_5031405 | 11298 | 489255 | 5031405 | Parks and Open Space | Acute Only
489255_5031208 | 11299 | 489255 | 5031208 | Parks and Open Space | Residential | Conservatively revised to residential exposure to account for potential future single family dwelling.
489255_5031010 | 11300 | 489255 | 5031010 | Parks and Open Space | Residential | Conservatively revised to residential exposure to account for potential future single family dwelling.
489255_5030812 | 11301 | 489255 | 5030812 | Parks and Open Space | Residential | Conservatively revised to residential exposure to account for potential future single family dwelling.
489255_5030615 | 11302 | 489255 | 5030615 | Parks and Open Space | Residential | Conservatively revised to residential exposure to account for potential future single family dwelling.
489255_5030417 | 11303 | 489255 | 5030417 | Parks and Open Space | Acute Only | Located in public right-of-way, but outside of 50m spacing; Updated to exposure classification of nearest receptor.
489255_5030219 | 11304 | 489255 | 5030219 | Parks and Open Space | Residential | Conservatively revised to residential exposure to account for potential future single family dwelling.
489255_5030021 | 11305 | 489255 | 5030021 | Parks and Open Space | Residential | Conservatively revised to residential exposure to account for potential future single family dwelling.
489255_5029824 | 11306 | 489255 | 5029824 | Parks and Open Space | Worker
489255_5029626 | 11307 | 489255 | 5029626 | Parks and Open Space | Residential | Conservatively revised to residential exposure to account for potential future single family dwelling.
489255_5029428 | 11308 | 489255 | 5029428 | Parks and Open Space | Residential | Conservatively revised to residential exposure to account for potential future single family dwelling.
489255_5029230 | 11309 | 489255 | 5029230 | Parks and Open Space | Residential | Conservatively revised to residential exposure to account for potential future single family dwelling.
489255_5029033 | 11310 | 489255 | 5029033 | Parks and Open Space | Residential | Conservatively revised to residential exposure to account for potential future single family dwelling.
489255_5028835 | 11311 | 489255 | 5028835 | Parks and Open Space | Residential | Conservatively revised to residential exposure to account for potential future single family dwelling.
489255_5028637 | 11312 | 489255 | 5028637 | Parks and Open Space | Residential | Conservatively revised to residential exposure to account for potential future single family dwelling.
489455_5037337 | 11313 | 489455 | 5037337 | Parks and Open Space | Residential | Conservatively revised to residential exposure to account for potential future single family dwelling.
489455_5037140 | 11314 | 489455 | 5037140 | Parks and Open Space | Residential | Conservatively revised to residential exposure to account for potential future single family dwelling.
489455_5036942 | 11315 | 489455 | 5036942 | Parks and Open Space | Residential | Conservatively revised to residential exposure to account for potential future single family dwelling.
489455_5036744 | 11316 | 489455 | 5036744 | Parks and Open Space | Residential | Conservatively revised to residential exposure to account for potential future single family dwelling.
489455_5036546 | 11317 | 489455 | 5036546 | Parks and Open Space | Residential
489455_5036349 | 11318 | 489455 | 5036349 | Parks and Open Space | Residential | Located in public right-of-way, but outside of 50m spacing; Updated to exposure classification of nearest receptor.
489455_5036151 | 11319 | 489455 | 5036151 | Parks and Open Space | Residential | Conservatively revised to residential exposure to account for potential future single family dwelling.
489455_5035953 | 11320 | 489455 | 5035953 | Parks and Open Space | Residential
489455_5035755 | 11321 | 489455 | 5035755 | Parks and Open Space | Residential
489455_5035558 | 11322 | 489455 | 5035558 | Parks and Open Space | Residential
489455_5035360 | 11323 | 489455 | 5035360 | Parks and Open Space | Residential | Conservatively revised to residential exposure to account for potential future single family dwelling.
489455_5035162 | 11324 | 489455 | 5035162 | Parks and Open Space | Acute Only | Located in public right-of-way, but outside of 50m spacing; Updated to exposure classification of nearest receptor.
489455_5034965 | 11325 | 489455 | 5034965 | Parks and Open Space | Residential | Conservatively revised to residential exposure to account for potential future single family dwelling.
489455_5034767 | 11326 | 489455 | 5034767 | Parks and Open Space | Residential | Conservatively revised to residential exposure to account for potential future single family dwelling.
489455_5034569 | 11327 | 489455 | 5034569 | Parks and Open Space | Residential | Conservatively revised to residential exposure to account for potential future single family dwelling.
489455_5034371 | 11328 | 489455 | 5034371 | Parks and Open Space | Residential | Conservatively revised to residential exposure to account for potential future single family dwelling.
489455_5034174 | 11329 | 489455 | 5034174 | Parks and Open Space | Residential | Conservatively revised to residential exposure to account for potential future single family dwelling.
489455_5033976 | 11330 | 489455 | 5033976 | Parks and Open Space | Residential | Conservatively revised to residential exposure to account for potential future single family dwelling.
489455_5033778 | 11331 | 489455 | 5033778 | Parks and Open Space | Residential | Conservatively revised to residential exposure to account for potential future single family dwelling.
489455_5033580 | 11332 | 489455 | 5033580 | Parks and Open Space | Residential | Conservatively revised to residential exposure to account for potential future single family dwelling.
489455_5033383 | 11333 | 489455 | 5033383 | Parks and Open Space | Residential | Conservatively revised to residential exposure to account for potential future single family dwelling.
489455_5033185 | 11334 | 489455 | 5033185 | Parks and Open Space | Residential | Conservatively revised to residential exposure to account for potential future single family dwelling.
489455_5032987 | 11335 | 489455 | 5032987 | Parks and Open Space | Residential | Conservatively revised to residential exposure to account for potential future single family dwelling.
489455_5032790 | 11336 | 489455 | 5032790 | Parks and Open Space | Residential | Conservatively revised to residential exposure to account for potential future single family dwelling.
489455_5032592 | 11337 | 489455 | 5032592 | Parks and Open Space | Residential | Conservatively revised to residential exposure to account for potential future single family dwelling.
489455_5032394 | 11338 | 489455 | 5032394 | Parks and Open Space | Residential | Conservatively revised to residential exposure to account for potential future single family dwelling.
489455_5032196 | 11339 | 489455 | 5032196 | Parks and Open Space | Residential | Conservatively revised to residential exposure to account for potential future single family dwelling.
489455_5031999 | 11340 | 489455 | 5031999 | Parks and Open Space | Residential | Conservatively revised to residential exposure to account for potential future single family dwelling.
489455_5031801 | 11341 | 489455 | 5031801 | Parks and Open Space | Residential | Conservatively revised to residential exposure to account for potential future single family dwelling.
489455_5031603 | 11342 | 489455 | 5031603 | Parks and Open Space | Acute Only | Located in public right-of-way, but outside of 50m spacing; Updated to exposure classification of nearest receptor.
489455_5031405 | 11343 | 489455 | 5031405 | Parks and Open Space | Residential | Conservatively revised to residential exposure to account for potential future single family dwelling.
489455_5031208 | 11344 | 489455 | 5031208 | Parks and Open Space | Residential | Conservatively revised to residential exposure to account for potential future single family dwelling.
489455_5031010 | 11345 | 489455 | 5031010 | Parks and Open Space | Residential | Conservatively revised to residential exposure to account for potential future single family dwelling.
489455_5030812 | 11346 | 489455 | 5030812 | Parks and Open Space | Residential | Conservatively revised to residential exposure to account for potential future single family dwelling.
489455_5030615 | 11347 | 489455 | 5030615 | Parks and Open Space | Residential | Conservatively revised to residential exposure to account for potential future single family dwelling.
489455_5030417 | 11348 | 489455 | 5030417 | Parks and Open Space | Residential | Conservatively revised to residential exposure to account for potential future single family dwelling.
489455_5030219 | 11349 | 489455 | 5030219 | Parks and Open Space | Residential | Conservatively revised to residential exposure to account for potential future single family dwelling.
489455_5030021 | 11350 | 489455 | 5030021 | Parks and Open Space | Residential | Conservatively revised to residential exposure to account for potential future single family dwelling.
489455_5029824 | 11351 | 489455 | 5029824 | Parks and Open Space | Acute Only | Located in public right-of-way, but outside of 50m spacing; Updated to exposure classification of nearest receptor.
489455_5029626 | 11352 | 489455 | 5029626 | Parks and Open Space | Residential | Conservatively revised to residential exposure to account for potential future single family dwelling.
489455_5029428 | 11353 | 489455 | 5029428 | Parks and Open Space | Acute Only | Located in public right-of-way, but outside of 50m spacing; Updated to exposure classification of nearest receptor.
489455_5029230 | 11354 | 489455 | 5029230 | Parks and Open Space | Acute Only | Located in public right-of-way, but outside of 50m spacing; Updated to exposure classification of nearest receptor.
489455_5029033 | 11355 | 489455 | 5029033 | Parks and Open Space | Residential | Conservatively revised to residential exposure to account for potential future single family dwelling.
489455_5028835 | 11356 | 489455 | 5028835 | Parks and Open Space | Residential | Conservatively revised to residential exposure to account for potential future single family dwelling.
489455_5028637 | 11357 | 489455 | 5028637 | Parks and Open Space | Residential
489655_5037337 | 11358 | 489655 | 5037337 | Parks and Open Space | Residential | Conservatively revised to residential exposure to account for potential future single family dwelling.
489655_5037140 | 11359 | 489655 | 5037140 | Parks and Open Space | Residential | Conservatively revised to residential exposure to account for potential future single family dwelling.
489655_5036942 | 11360 | 489655 | 5036942 | Parks and Open Space | Residential | Conservatively revised to residential exposure to account for potential future single family dwelling.
489655_5036744 | 11361 | 489655 | 5036744 | Parks and Open Space | Residential
489655_5036546 | 11362 | 489655 | 5036546 | Parks and Open Space | Residential | Conservatively revised to residential exposure to account for potential future single family dwelling.
489655_5036349 | 11363 | 489655 | 5036349 | Parks and Open Space | Residential
489655_5036151 | 11364 | 489655 | 5036151 | Parks and Open Space | Residential | Conservatively revised to residential exposure to account for potential future single family dwelling.
489655_5035953 | 11365 | 489655 | 5035953 | Parks and Open Space | Residential | Conservatively revised to residential exposure to account for potential future single family dwelling.
489655_5035755 | 11366 | 489655 | 5035755 | Parks and Open Space | Acute Only | Located in public right-of-way, but outside of 50m spacing; Updated to exposure classification of nearest receptor.
489655_5035558 | 11367 | 489655 | 5035558 | Parks and Open Space | Residential | Conservatively revised to residential exposure to account for potential future single family dwelling.
489655_5035360 | 11368 | 489655 | 5035360 | Parks and Open Space | Residential | Conservatively revised to residential exposure to account for potential future single family dwelling.
489655_5035162 | 11369 | 489655 | 5035162 | Parks and Open Space | Residential | Conservatively revised to residential exposure to account for potential future single family dwelling.
489655_5034965 | 11370 | 489655 | 5034965 | Parks and Open Space | Residential | Conservatively revised to residential exposure to account for potential future single family dwelling.
489655_5034767 | 11371 | 489655 | 5034767 | Parks and Open Space | Residential | Conservatively revised to residential exposure to account for potential future single family dwelling.
489655_5034569 | 11372 | 489655 | 5034569 | Parks and Open Space | Residential | Conservatively revised to residential exposure to account for potential future single family dwelling.
489655_5034371 | 11373 | 489655 | 5034371 | Parks and Open Space | Residential | Conservatively revised to residential exposure to account for potential future single family dwelling.
489655_5034174 | 11374 | 489655 | 5034174 | Parks and Open Space | Residential | Conservatively revised to residential exposure to account for potential future single family dwelling.
489655_5033976 | 11375 | 489655 | 5033976 | Parks and Open Space | Residential | Conservatively revised to residential exposure to account for potential future single family dwelling.
489655_5033778 | 11376 | 489655 | 5033778 | Parks and Open Space | Residential | Conservatively revised to residential exposure to account for potential future single family dwelling.
489655_5033580 | 11377 | 489655 | 5033580 | Parks and Open Space | Residential | Conservatively revised to residential exposure to account for potential future single family dwelling.
489655_5033383 | 11378 | 489655 | 5033383 | Parks and Open Space | Residential | Conservatively revised to residential exposure to account for potential future single family dwelling.
489655_5033185 | 11379 | 489655 | 5033185 | Parks and Open Space | Residential | Conservatively revised to residential exposure to account for potential future single family dwelling.
489655_5032987 | 11380 | 489655 | 5032987 | Parks and Open Space | Residential | Conservatively revised to residential exposure to account for potential future single family dwelling.
489655_5032790 | 11381 | 489655 | 5032790 | Parks and Open Space | Residential | Conservatively revised to residential exposure to account for potential future single family dwelling.
489655_5032592 | 11382 | 489655 | 5032592 | Parks and Open Space | Residential | Conservatively revised to residential exposure to account for potential future single family dwelling.
489655_5032394 | 11383 | 489655 | 5032394 | Parks and Open Space | Residential | Conservatively revised to residential exposure to account for potential future single family dwelling.
489655_5032196 | 11384 | 489655 | 5032196 | Parks and Open Space | Residential | Conservatively revised to residential exposure to account for potential future single family dwelling.
489655_5031999 | 11385 | 489655 | 5031999 | Parks and Open Space | Residential | Conservatively revised to residential exposure to account for potential future single family dwelling.
489655_5031801 | 11386 | 489655 | 5031801 | Parks and Open Space | Residential | Conservatively revised to residential exposure to account for potential future single family dwelling.
489655_5031603 | 11387 | 489655 | 5031603 | Parks and Open Space | Residential | Conservatively revised to residential exposure to account for potential future single family dwelling.
489655_5031405 | 11388 | 489655 | 5031405 | Parks and Open Space | Residential | Conservatively revised to residential exposure to account for potential future single family dwelling.
489655_5031208 | 11389 | 489655 | 5031208 | Parks and Open Space | Residential | Conservatively revised to residential exposure to account for potential future single family dwelling.
489655_5031010 | 11390 | 489655 | 5031010 | Parks and Open Space | Residential | Conservatively revised to residential exposure to account for potential future single family dwelling.
489655_5030812 | 11391 | 489655 | 5030812 | Parks and Open Space | Residential | Conservatively revised to residential exposure to account for potential future single family dwelling.
489655_5030615 | 11392 | 489655 | 5030615 | Parks and Open Space | Residential | Conservatively revised to residential exposure to account for potential future single family dwelling.
489655_5030417 | 11393 | 489655 | 5030417 | Parks and Open Space | Residential | Conservatively revised to residential exposure to account for potential future single family dwelling.
489655_5030219 | 11394 | 489655 | 5030219 | Parks and Open Space | Residential | Conservatively revised to residential exposure to account for potential future single family dwelling.
489655_5030021 | 11395 | 489655 | 5030021 | Parks and Open Space | Residential | Conservatively revised to residential exposure to account for potential future single family dwelling.
489655_5029824 | 11396 | 489655 | 5029824 | Parks and Open Space | Residential | Conservatively revised to residential exposure to account for potential future single family dwelling.
489655_5029626 | 11397 | 489655 | 5029626 | Parks and Open Space | Residential | Conservatively revised to residential exposure to account for potential future single family dwelling.
489655_5029428 | 11398 | 489655 | 5029428 | Parks and Open Space | Residential | Conservatively revised to residential exposure to account for potential future single family dwelling.
489655_5029230 | 11399 | 489655 | 5029230 | Parks and Open Space | Residential | Conservatively revised to residential exposure to account for potential future single family dwelling.
489655_5029033 | 11400 | 489655 | 5029033 | Parks and Open Space | Residential | Conservatively revised to residential exposure to account for potential future single family dwelling.
489655_5028835 | 11401 | 489655 | 5028835 | Parks and Open Space | Residential | Conservatively revised to residential exposure to account for potential future single family dwelling.
489655_5028637 | 11402 | 489655 | 5028637 | Parks and Open Space | Residential
489855_5037337 | 11403 | 489855 | 5037337 | Parks and Open Space | Residential | Conservatively revised to residential exposure to account for potential future single family dwelling.
489855_5037140 | 11404 | 489855 | 5037140 | Parks and Open Space | Residential | Conservatively revised to residential exposure to account for potential future single family dwelling.
489855_5036942 | 11405 | 489855 | 5036942 | Parks and Open Space | Residential | Conservatively revised to residential exposure to account for potential future single family dwelling.
489855_5036744 | 11406 | 489855 | 5036744 | Parks and Open Space | Residential
489855_5036546 | 11407 | 489855 | 5036546 | Parks and Open Space | Residential
489855_5036349 | 11408 | 489855 | 5036349 | Parks and Open Space | Residential
489855_5036151 | 11409 | 489855 | 5036151 | Parks and Open Space | Acute Only | Located in public right-of-way, but outside of 50m spacing; Updated to exposure classification of nearest receptor.
489855_5035953 | 11410 | 489855 | 5035953 | Parks and Open Space | Residential | Conservatively revised to residential exposure to account for potential future single family dwelling.
489855_5035755 | 11411 | 489855 | 5035755 | Parks and Open Space | Residential | Conservatively revised to residential exposure to account for potential future single family dwelling.
489855_5035558 | 11412 | 489855 | 5035558 | Parks and Open Space | Residential | Conservatively revised to residential exposure to account for potential future single family dwelling.
489855_5035360 | 11413 | 489855 | 5035360 | Parks and Open Space | Residential | Conservatively revised to residential exposure to account for potential future single family dwelling.
489855_5035162 | 11414 | 489855 | 5035162 | Parks and Open Space | Residential | Conservatively revised to residential exposure to account for potential future single family dwelling.
489855_5034965 | 11415 | 489855 | 5034965 | Parks and Open Space | Residential | Conservatively revised to residential exposure to account for potential future single family dwelling.
489855_5034767 | 11416 | 489855 | 5034767 | Parks and Open Space | Residential | Conservatively revised to residential exposure to account for potential future single family dwelling.
489855_5034569 | 11417 | 489855 | 5034569 | Parks and Open Space | Residential | Conservatively revised to residential exposure to account for potential future single family dwelling.
489855_5034371 | 11418 | 489855 | 5034371 | Parks and Open Space | Residential | Conservatively revised to residential exposure to account for potential future single family dwelling.
489855_5034174 | 11419 | 489855 | 5034174 | Parks and Open Space | Residential | Conservatively revised to residential exposure to account for potential future single family dwelling.
489855_5033976 | 11420 | 489855 | 5033976 | Parks and Open Space | Residential | Conservatively revised to residential exposure to account for potential future single family dwelling.
489855_5033778 | 11421 | 489855 | 5033778 | Parks and Open Space | Residential | Conservatively revised to residential exposure to account for potential future single family dwelling.
489855_5033580 | 11422 | 489855 | 5033580 | Parks and Open Space | Residential | Conservatively revised to residential exposure to account for potential future single family dwelling.
489855_5033383 | 11423 | 489855 | 5033383 | Parks and Open Space | Residential | Conservatively revised to residential exposure to account for potential future single family dwelling.
489855_5033185 | 11424 | 489855 | 5033185 | Parks and Open Space | Residential | Conservatively revised to residential exposure to account for potential future single family dwelling.
489855_5032987 | 11425 | 489855 | 5032987 | Parks and Open Space | Residential | Conservatively revised to residential exposure to account for potential future single family dwelling.
489855_5032790 | 11426 | 489855 | 5032790 | Parks and Open Space | Residential | Conservatively revised to residential exposure to account for potential future single family dwelling.
489855_5032592 | 11427 | 489855 | 5032592 | Parks and Open Space | Residential | Conservatively revised to residential exposure to account for potential future single family dwelling.
489855_5032394 | 11428 | 489855 | 5032394 | Parks and Open Space | Residential | Conservatively revised to residential exposure to account for potential future single family dwelling.
489855_5032196 | 11429 | 489855 | 5032196 | Parks and Open Space | Residential | Conservatively revised to residential exposure to account for potential future single family dwelling.
489855_5031999 | 11430 | 489855 | 5031999 | Parks and Open Space | Residential | Conservatively revised to residential exposure to account for potential future single family dwelling.
489855_5031801 | 11431 | 489855 | 5031801 | Parks and Open Space | Residential | Conservatively revised to residential exposure to account for potential future single family dwelling.
489855_5031603 | 11432 | 489855 | 5031603 | Parks and Open Space | Residential | Conservatively revised to residential exposure to account for potential future single family dwelling.
489855_5031405 | 11433 | 489855 | 5031405 | Parks and Open Space | Residential | Conservatively revised to residential exposure to account for potential future single family dwelling.
489855_5031208 | 11434 | 489855 | 5031208 | Parks and Open Space | Residential | Conservatively revised to residential exposure to account for potential future single family dwelling.
489855_5031010 | 11435 | 489855 | 5031010 | Parks and Open Space | Residential | Conservatively revised to residential exposure to account for potential future single family dwelling.
489855_5030812 | 11436 | 489855 | 5030812 | Parks and Open Space | Residential | Conservatively revised to residential exposure to account for potential future single family dwelling.
489855_5030615 | 11437 | 489855 | 5030615 | Parks and Open Space | Residential | Conservatively revised to residential exposure to account for potential future single family dwelling.
489855_5030417 | 11438 | 489855 | 5030417 | Parks and Open Space | Residential | Conservatively revised to residential exposure to account for potential future single family dwelling.
489855_5030219 | 11439 | 489855 | 5030219 | Parks and Open Space | Residential | Conservatively revised to residential exposure to account for potential future single family dwelling.
489855_5030021 | 11440 | 489855 | 5030021 | Parks and Open Space | Residential | Conservatively revised to residential exposure to account for potential future single family dwelling.
489855_5029824 | 11441 | 489855 | 5029824 | Parks and Open Space | Residential | Conservatively revised to residential exposure to account for potential future single family dwelling.
489855_5029626 | 11442 | 489855 | 5029626 | Parks and Open Space | Residential | Conservatively revised to residential exposure to account for potential future single family dwelling.
489855_5029428 | 11443 | 489855 | 5029428 | Parks and Open Space | Residential | Conservatively revised to residential exposure to account for potential future single family dwelling.
489855_5029230 | 11444 | 489855 | 5029230 | Parks and Open Space | Residential | Conservatively revised to residential exposure to account for potential future single family dwelling.
489855_5029033 | 11445 | 489855 | 5029033 | Parks and Open Space | Residential | Conservatively revised to residential exposure to account for potential future single family dwelling.
489855_5028835 | 11446 | 489855 | 5028835 | Parks and Open Space | Residential | Conservatively revised to residential exposure to account for potential future single family dwelling.
489855_5028637 | 11447 | 489855 | 5028637 | Parks and Open Space | Residential | Conservatively revised to residential exposure to account for potential future single family dwelling.
490055_5037337 | 11448 | 490055 | 5037337 | Parks and Open Space | Residential | Conservatively revised to residential exposure to account for potential future single family dwelling.
490055_5037140 | 11449 | 490055 | 5037140 | Parks and Open Space | Residential | Conservatively revised to residential exposure to account for potential future single family dwelling.
490055_5036942 | 11450 | 490055 | 5036942 | Parks and Open Space | Residential
490055_5036744 | 11451 | 490055 | 5036744 | Parks and Open Space | Residential | Located in public right-of-way, but outside of 50m spacing; Updated to exposure classification of nearest receptor.
490055_5036546 | 11452 | 490055 | 5036546 | Parks and Open Space | Residential | Conservatively revised to residential exposure to account for potential future single family dwelling.
490055_5036349 | 11453 | 490055 | 5036349 | Parks and Open Space | Residential | Conservatively revised to residential exposure to account for potential future single family dwelling.
490055_5036151 | 11454 | 490055 | 5036151 | Parks and Open Space | Residential | Conservatively revised to residential exposure to account for potential future single family dwelling.
490055_5035953 | 11455 | 490055 | 5035953 | Parks and Open Space | Residential | Conservatively revised to residential exposure to account for potential future single family dwelling.
490055_5035755 | 11456 | 490055 | 5035755 | Parks and Open Space | Residential | Conservatively revised to residential exposure to account for potential future single family dwelling.
490055_5035558 | 11457 | 490055 | 5035558 | Parks and Open Space | Residential | Conservatively revised to residential exposure to account for potential future single family dwelling.
490055_5035360 | 11458 | 490055 | 5035360 | Parks and Open Space | Residential | Conservatively revised to residential exposure to account for potential future single family dwelling.
490055_5035162 | 11459 | 490055 | 5035162 | Parks and Open Space | Residential | Conservatively revised to residential exposure to account for potential future single family dwelling.
490055_5034965 | 11460 | 490055 | 5034965 | Parks and Open Space | Residential | Conservatively revised to residential exposure to account for potential future single family dwelling.
490055_5034767 | 11461 | 490055 | 5034767 | Parks and Open Space | Residential | Conservatively revised to residential exposure to account for potential future single family dwelling.
490055_5034569 | 11462 | 490055 | 5034569 | Parks and Open Space | Residential | Conservatively revised to residential exposure to account for potential future single family dwelling.
490055_5034371 | 11463 | 490055 | 5034371 | Parks and Open Space | Residential | Conservatively revised to residential exposure to account for potential future single family dwelling.
490055_5034174 | 11464 | 490055 | 5034174 | Parks and Open Space | Residential | Conservatively revised to residential exposure to account for potential future single family dwelling.
490055_5033976 | 11465 | 490055 | 5033976 | Parks and Open Space | Residential | Conservatively revised to residential exposure to account for potential future single family dwelling.
490055_5033778 | 11466 | 490055 | 5033778 | Parks and Open Space | Residential | Conservatively revised to residential exposure to account for potential future single family dwelling.
490055_5033580 | 11467 | 490055 | 5033580 | Parks and Open Space | Residential | Conservatively revised to residential exposure to account for potential future single family dwelling.
490055_5033383 | 11468 | 490055 | 5033383 | Parks and Open Space | Residential | Conservatively revised to residential exposure to account for potential future single family dwelling.
490055_5033185 | 11469 | 490055 | 5033185 | Parks and Open Space | Residential | Conservatively revised to residential exposure to account for potential future single family dwelling.
490055_5032987 | 11470 | 490055 | 5032987 | Parks and Open Space | Residential | Conservatively revised to residential exposure to account for potential future single family dwelling.
490055_5032790 | 11471 | 490055 | 5032790 | Parks and Open Space | Residential | Conservatively revised to residential exposure to account for potential future single family dwelling.
490055_5032592 | 11472 | 490055 | 5032592 | Parks and Open Space | Residential | Conservatively revised to residential exposure to account for potential future single family dwelling.
490055_5032394 | 11473 | 490055 | 5032394 | Parks and Open Space | Residential | Conservatively revised to residential exposure to account for potential future single family dwelling.
490055_5032196 | 11474 | 490055 | 5032196 | Parks and Open Space | Residential | Conservatively revised to residential exposure to account for potential future single family dwelling.
490055_5031999 | 11475 | 490055 | 5031999 | Parks and Open Space | Residential | Conservatively revised to residential exposure to account for potential future single family dwelling.
490055_5031801 | 11476 | 490055 | 5031801 | Parks and Open Space | Residential | Conservatively revised to residential exposure to account for potential future single family dwelling.
490055_5031603 | 11477 | 490055 | 5031603 | Parks and Open Space | Residential | Conservatively revised to residential exposure to account for potential future single family dwelling.
490055_5031405 | 11478 | 490055 | 5031405 | Parks and Open Space | Residential | Conservatively revised to residential exposure to account for potential future single family dwelling.
490055_5031208 | 11479 | 490055 | 5031208 | Parks and Open Space | Residential | Conservatively revised to residential exposure to account for potential future single family dwelling.
490055_5031010 | 11480 | 490055 | 5031010 | Parks and Open Space | Residential | Conservatively revised to residential exposure to account for potential future single family dwelling.
490055_5030812 | 11481 | 490055 | 5030812 | Parks and Open Space | Residential | Conservatively revised to residential exposure to account for potential future single family dwelling.
490055_5030615 | 11482 | 490055 | 5030615 | Parks and Open Space | Residential | Conservatively revised to residential exposure to account for potential future single family dwelling.
490055_5030417 | 11483 | 490055 | 5030417 | Parks and Open Space | Residential | Conservatively revised to residential exposure to account for potential future single family dwelling.
490055_5030219 | 11484 | 490055 | 5030219 | Parks and Open Space | Residential | Conservatively revised to residential exposure to account for potential future single family dwelling.
490055_5030021 | 11485 | 490055 | 5030021 | Parks and Open Space | Residential | Conservatively revised to residential exposure to account for potential future single family dwelling.
490055_5029824 | 11486 | 490055 | 5029824 | Parks and Open Space | Residential | Conservatively revised to residential exposure to account for potential future single family dwelling.
490055_5029626 | 11487 | 490055 | 5029626 | Parks and Open Space | Residential | Conservatively revised to residential exposure to account for potential future single family dwelling.
490055_5029428 | 11488 | 490055 | 5029428 | Parks and Open Space | Residential | Conservatively revised to residential exposure to account for potential future single family dwelling.
490055_5029230 | 11489 | 490055 | 5029230 | Parks and Open Space | Residential | Conservatively revised to residential exposure to account for potential future single family dwelling.
490055_5029033 | 11490 | 490055 | 5029033 | Parks and Open Space | Residential | Conservatively revised to residential exposure to account for potential future single family dwelling.
490055_5028835 | 11491 | 490055 | 5028835 | Parks and Open Space | Residential | Conservatively revised to residential exposure to account for potential future single family dwelling.
490055_5028637 | 11492 | 490055 | 5028637 | Parks and Open Space | Residential | Conservatively revised to residential exposure to account for potential future single family dwelling.
490255_5037337 | 11493 | 490255 | 5037337 | Parks and Open Space | Residential
490255_5037140 | 11494 | 490255 | 5037140 | Parks and Open Space | Residential
490255_5036942 | 11495 | 490255 | 5036942 | Parks and Open Space | Residential | Conservatively revised to residential exposure to account for potential future single family dwelling.
490255_5036744 | 11496 | 490255 | 5036744 | Parks and Open Space | Residential | Conservatively revised to residential exposure to account for potential future single family dwelling.
490255_5036546 | 11497 | 490255 | 5036546 | Parks and Open Space | Acute Only | Located in public right-of-way, but outside of 50m spacing; Updated to exposure classification of nearest receptor.
490255_5036349 | 11498 | 490255 | 5036349 | Parks and Open Space | Residential | Conservatively revised to residential exposure to account for potential future single family dwelling.
490255_5036151 | 11499 | 490255 | 5036151 | Parks and Open Space | Residential | Conservatively revised to residential exposure to account for potential future single family dwelling.
490255_5035953 | 11500 | 490255 | 5035953 | Parks and Open Space | Residential | Conservatively revised to residential exposure to account for potential future single family dwelling.
490255_5035755 | 11501 | 490255 | 5035755 | Parks and Open Space | Residential | Conservatively revised to residential exposure to account for potential future single family dwelling.
490255_5035558 | 11502 | 490255 | 5035558 | Parks and Open Space | Residential | Conservatively revised to residential exposure to account for potential future single family dwelling.
490255_5035360 | 11503 | 490255 | 5035360 | Parks and Open Space | Residential | Conservatively revised to residential exposure to account for potential future single family dwelling.
490255_5035162 | 11504 | 490255 | 5035162 | Parks and Open Space | Residential | Conservatively revised to residential exposure to account for potential future single family dwelling.
490255_5034965 | 11505 | 490255 | 5034965 | Parks and Open Space | Residential | Conservatively revised to residential exposure to account for potential future single family dwelling.
490255_5034767 | 11506 | 490255 | 5034767 | Parks and Open Space | Residential | Conservatively revised to residential exposure to account for potential future single family dwelling.
490255_5034569 | 11507 | 490255 | 5034569 | Parks and Open Space | Residential | Conservatively revised to residential exposure to account for potential future single family dwelling.
490255_5034371 | 11508 | 490255 | 5034371 | Parks and Open Space | Residential | Conservatively revised to residential exposure to account for potential future single family dwelling.
490255_5034174 | 11509 | 490255 | 5034174 | Parks and Open Space | Residential | Conservatively revised to residential exposure to account for potential future single family dwelling.
490255_5033976 | 11510 | 490255 | 5033976 | Parks and Open Space | Residential | Conservatively revised to residential exposure to account for potential future single family dwelling.
490255_5033778 | 11511 | 490255 | 5033778 | Parks and Open Space | Residential | Conservatively revised to residential exposure to account for potential future single family dwelling.
490255_5033580 | 11512 | 490255 | 5033580 | Parks and Open Space | Residential | Conservatively revised to residential exposure to account for potential future single family dwelling.
490255_5033383 | 11513 | 490255 | 5033383 | Parks and Open Space | Residential | Conservatively revised to residential exposure to account for potential future single family dwelling.
490255_5033185 | 11514 | 490255 | 5033185 | Parks and Open Space | Residential | Conservatively revised to residential exposure to account for potential future single family dwelling.
490255_5032987 | 11515 | 490255 | 5032987 | Parks and Open Space | Residential | Conservatively revised to residential exposure to account for potential future single family dwelling.
490255_5032790 | 11516 | 490255 | 5032790 | Parks and Open Space | Residential | Conservatively revised to residential exposure to account for potential future single family dwelling.
490255_5032592 | 11517 | 490255 | 5032592 | Parks and Open Space | Residential | Conservatively revised to residential exposure to account for potential future single family dwelling.
490255_5032394 | 11518 | 490255 | 5032394 | Parks and Open Space | Residential | Conservatively revised to residential exposure to account for potential future single family dwelling.
490255_5032196 | 11519 | 490255 | 5032196 | Parks and Open Space | Residential | Conservatively revised to residential exposure to account for potential future single family dwelling.
490255_5031999 | 11520 | 490255 | 5031999 | Parks and Open Space | Residential | Conservatively revised to residential exposure to account for potential future single family dwelling.
490255_5031801 | 11521 | 490255 | 5031801 | Parks and Open Space | Residential
490255_5031603 | 11522 | 490255 | 5031603 | Parks and Open Space | Residential | Conservatively revised to residential exposure to account for potential future single family dwelling.
490255_5031405 | 11523 | 490255 | 5031405 | Parks and Open Space | Residential | Conservatively revised to residential exposure to account for potential future single family dwelling.
490255_5031208 | 11524 | 490255 | 5031208 | Parks and Open Space | Residential | Conservatively revised to residential exposure to account for potential future single family dwelling.
490255_5031010 | 11525 | 490255 | 5031010 | Parks and Open Space | Residential | Conservatively revised to residential exposure to account for potential future single family dwelling.
490255_5030812 | 11526 | 490255 | 5030812 | Parks and Open Space | Residential | Conservatively revised to residential exposure to account for potential future single family dwelling.
490255_5030615 | 11527 | 490255 | 5030615 | Parks and Open Space | Residential | Conservatively revised to residential exposure to account for potential future single family dwelling.
490255_5030417 | 11528 | 490255 | 5030417 | Parks and Open Space | Residential | Conservatively revised to residential exposure to account for potential future single family dwelling.
490255_5030219 | 11529 | 490255 | 5030219 | Parks and Open Space | Residential | Conservatively revised to residential exposure to account for potential future single family dwelling.
490255_5030021 | 11530 | 490255 | 5030021 | Parks and Open Space | Residential | Conservatively revised to residential exposure to account for potential future single family dwelling.
490255_5029824 | 11531 | 490255 | 5029824 | Parks and Open Space | Residential | Conservatively revised to residential exposure to account for potential future single family dwelling.
490255_5029626 | 11532 | 490255 | 5029626 | Parks and Open Space | Residential | Conservatively revised to residential exposure to account for potential future single family dwelling.
490255_5029428 | 11533 | 490255 | 5029428 | Parks and Open Space | Residential | Conservatively revised to residential exposure to account for potential future single family dwelling.
490255_5029230 | 11534 | 490255 | 5029230 | Parks and Open Space | Residential | Conservatively revised to residential exposure to account for potential future single family dwelling.
490255_5029033 | 11535 | 490255 | 5029033 | Parks and Open Space | Residential | Conservatively revised to residential exposure to account for potential future single family dwelling.
490255_5028835 | 11536 | 490255 | 5028835 | Parks and Open Space | Residential | Conservatively revised to residential exposure to account for potential future single family dwelling.
490255_5028637 | 11537 | 490255 | 5028637 | Parks and Open Space | Residential | Conservatively revised to residential exposure to account for potential future single family dwelling.
490455_5037337 | 11538 | 490455 | 5037337 | Parks and Open Space | Residential
490455_5037140 | 11539 | 490455 | 5037140 | Parks and Open Space | Residential | Conservatively revised to residential exposure to account for potential future single family dwelling.
490455_5036942 | 11540 | 490455 | 5036942 | Parks and Open Space | Residential | Conservatively revised to residential exposure to account for potential future single family dwelling.
490455_5036744 | 11541 | 490455 | 5036744 | Parks and Open Space | Residential | Conservatively revised to residential exposure to account for potential future single family dwelling.
490455_5036546 | 11542 | 490455 | 5036546 | Parks and Open Space | Residential | Conservatively revised to residential exposure to account for potential future single family dwelling.
490455_5036349 | 11543 | 490455 | 5036349 | Parks and Open Space | Residential | Conservatively revised to residential exposure to account for potential future single family dwelling.
490455_5036151 | 11544 | 490455 | 5036151 | Parks and Open Space | Residential | Conservatively revised to residential exposure to account for potential future single family dwelling.
490455_5035953 | 11545 | 490455 | 5035953 | Parks and Open Space | Residential | Conservatively revised to residential exposure to account for potential future single family dwelling.
490455_5035755 | 11546 | 490455 | 5035755 | Parks and Open Space | Residential | Conservatively revised to residential exposure to account for potential future single family dwelling.
490455_5035558 | 11547 | 490455 | 5035558 | Parks and Open Space | Residential | Conservatively revised to residential exposure to account for potential future single family dwelling.
490455_5035360 | 11548 | 490455 | 5035360 | Parks and Open Space | Residential | Conservatively revised to residential exposure to account for potential future single family dwelling.
490455_5035162 | 11549 | 490455 | 5035162 | Parks and Open Space | Residential | Conservatively revised to residential exposure to account for potential future single family dwelling.
490455_5034965 | 11550 | 490455 | 5034965 | Parks and Open Space | Residential | Conservatively revised to residential exposure to account for potential future single family dwelling.
490455_5034767 | 11551 | 490455 | 5034767 | Parks and Open Space | Residential | Conservatively revised to residential exposure to account for potential future single family dwelling.
490455_5034569 | 11552 | 490455 | 5034569 | Parks and Open Space | Residential | Conservatively revised to residential exposure to account for potential future single family dwelling.
490455_5034371 | 11553 | 490455 | 5034371 | Parks and Open Space | Residential | Conservatively revised to residential exposure to account for potential future single family dwelling.
490455_5034174 | 11554 | 490455 | 5034174 | Parks and Open Space | Residential | Conservatively revised to residential exposure to account for potential future single family dwelling.
490455_5033976 | 11555 | 490455 | 5033976 | Parks and Open Space | Residential | Conservatively revised to residential exposure to account for potential future single family dwelling.
490455_5033778 | 11556 | 490455 | 5033778 | Parks and Open Space | Residential | Conservatively revised to residential exposure to account for potential future single family dwelling.
490455_5033580 | 11557 | 490455 | 5033580 | Parks and Open Space | Residential | Conservatively revised to residential exposure to account for potential future single family dwelling.
490455_5033383 | 11558 | 490455 | 5033383 | Parks and Open Space | Residential | Conservatively revised to residential exposure to account for potential future single family dwelling.
490455_5033185 | 11559 | 490455 | 5033185 | Parks and Open Space | Residential | Conservatively revised to residential exposure to account for potential future single family dwelling.
490455_5032987 | 11560 | 490455 | 5032987 | Parks and Open Space | Residential | Conservatively revised to residential exposure to account for potential future single family dwelling.
490455_5032790 | 11561 | 490455 | 5032790 | Parks and Open Space | Residential | Conservatively revised to residential exposure to account for potential future single family dwelling.
490455_5032592 | 11562 | 490455 | 5032592 | Parks and Open Space | Residential | Conservatively revised to residential exposure to account for potential future single family dwelling.
490455_5032394 | 11563 | 490455 | 5032394 | Parks and Open Space | Residential | Conservatively revised to residential exposure to account for potential future single family dwelling.
490455_5032196 | 11564 | 490455 | 5032196 | Parks and Open Space | Residential | Conservatively revised to residential exposure to account for potential future single family dwelling.
490455_5031999 | 11565 | 490455 | 5031999 | Parks and Open Space | Residential | Conservatively revised to residential exposure to account for potential future single family dwelling.
490455_5031801 | 11566 | 490455 | 5031801 | Parks and Open Space | Residential
490455_5031603 | 11567 | 490455 | 5031603 | Parks and Open Space | Residential
490455_5031405 | 11568 | 490455 | 5031405 | Parks and Open Space | Residential
490455_5031208 | 11569 | 490455 | 5031208 | Parks and Open Space | Residential | Conservatively revised to residential exposure to account for potential future single family dwelling.
490455_5031010 | 11570 | 490455 | 5031010 | Parks and Open Space | Residential | Conservatively revised to residential exposure to account for potential future single family dwelling.
490455_5030812 | 11571 | 490455 | 5030812 | Parks and Open Space | Residential | Conservatively revised to residential exposure to account for potential future single family dwelling.
490455_5030615 | 11572 | 490455 | 5030615 | Parks and Open Space | Residential | Conservatively revised to residential exposure to account for potential future single family dwelling.
490455_5030417 | 11573 | 490455 | 5030417 | Parks and Open Space | Residential | Conservatively revised to residential exposure to account for potential future single family dwelling.
490455_5030219 | 11574 | 490455 | 5030219 | Parks and Open Space | Residential | Conservatively revised to residential exposure to account for potential future single family dwelling.
490455_5030021 | 11575 | 490455 | 5030021 | Parks and Open Space | Residential | Conservatively revised to residential exposure to account for potential future single family dwelling.
490455_5029824 | 11576 | 490455 | 5029824 | Parks and Open Space | Residential | Conservatively revised to residential exposure to account for potential future single family dwelling.
490455_5029626 | 11577 | 490455 | 5029626 | Parks and Open Space | Residential | Conservatively revised to residential exposure to account for potential future single family dwelling.
490455_5029428 | 11578 | 490455 | 5029428 | Parks and Open Space | Residential | Conservatively revised to residential exposure to account for potential future single family dwelling.
490455_5029230 | 11579 | 490455 | 5029230 | Parks and Open Space | Residential | Conservatively revised to residential exposure to account for potential future single family dwelling.
490455_5029033 | 11580 | 490455 | 5029033 | Parks and Open Space | Residential | Conservatively revised to residential exposure to account for potential future single family dwelling.
490455_5028835 | 11581 | 490455 | 5028835 | Parks and Open Space | Residential | Conservatively revised to residential exposure to account for potential future single family dwelling.
490455_5028637 | 11582 | 490455 | 5028637 | Parks and Open Space | Residential | Conservatively revised to residential exposure to account for potential future single family dwelling.
490655_5037337 | 11583 | 490655 | 5037337 | Parks and Open Space | Residential
490655_5037140 | 11584 | 490655 | 5037140 | Parks and Open Space | Residential | Conservatively revised to residential exposure to account for potential future single family dwelling.
490655_5036942 | 11585 | 490655 | 5036942 | Parks and Open Space | Residential | Conservatively revised to residential exposure to account for potential future single family dwelling.
490655_5036744 | 11586 | 490655 | 5036744 | Parks and Open Space | Residential | Conservatively revised to residential exposure to account for potential future single family dwelling.
490655_5036546 | 11587 | 490655 | 5036546 | Parks and Open Space | Residential | Conservatively revised to residential exposure to account for potential future single family dwelling.
490655_5036349 | 11588 | 490655 | 5036349 | Parks and Open Space | Residential | Conservatively revised to residential exposure to account for potential future single family dwelling.
490655_5036151 | 11589 | 490655 | 5036151 | Parks and Open Space | Residential | Conservatively revised to residential exposure to account for potential future single family dwelling.
490655_5035953 | 11590 | 490655 | 5035953 | Parks and Open Space | Residential | Conservatively revised to residential exposure to account for potential future single family dwelling.
490655_5035755 | 11591 | 490655 | 5035755 | Parks and Open Space | Residential | Conservatively revised to residential exposure to account for potential future single family dwelling.
490655_5035558 | 11592 | 490655 | 5035558 | Parks and Open Space | Residential | Conservatively revised to residential exposure to account for potential future single family dwelling.
490655_5035360 | 11593 | 490655 | 5035360 | Parks and Open Space | Residential | Conservatively revised to residential exposure to account for potential future single family dwelling.
490655_5035162 | 11594 | 490655 | 5035162 | Parks and Open Space | Residential | Conservatively revised to residential exposure to account for potential future single family dwelling.
490655_5034965 | 11595 | 490655 | 5034965 | Parks and Open Space | Residential | Conservatively revised to residential exposure to account for potential future single family dwelling.
490655_5034767 | 11596 | 490655 | 5034767 | Parks and Open Space | Residential | Conservatively revised to residential exposure to account for potential future single family dwelling.
490655_5034569 | 11597 | 490655 | 5034569 | Parks and Open Space | Residential | Conservatively revised to residential exposure to account for potential future single family dwelling.
490655_5034371 | 11598 | 490655 | 5034371 | Parks and Open Space | Residential | Conservatively revised to residential exposure to account for potential future single family dwelling.
490655_5034174 | 11599 | 490655 | 5034174 | Parks and Open Space | Residential | Conservatively revised to residential exposure to account for potential future single family dwelling.
490655_5033976 | 11600 | 490655 | 5033976 | Parks and Open Space | Residential | Conservatively revised to residential exposure to account for potential future single family dwelling.
490655_5033778 | 11601 | 490655 | 5033778 | Parks and Open Space | Residential | Conservatively revised to residential exposure to account for potential future single family dwelling.
490655_5033580 | 11602 | 490655 | 5033580 | Parks and Open Space | Residential | Conservatively revised to residential exposure to account for potential future single family dwelling.
490655_5033383 | 11603 | 490655 | 5033383 | Parks and Open Space | Residential | Conservatively revised to residential exposure to account for potential future single family dwelling.
490655_5033185 | 11604 | 490655 | 5033185 | Parks and Open Space | Residential | Conservatively revised to residential exposure to account for potential future single family dwelling.
490655_5032987 | 11605 | 490655 | 5032987 | Parks and Open Space | Residential | Conservatively revised to residential exposure to account for potential future single family dwelling.
490655_5032790 | 11606 | 490655 | 5032790 | Parks and Open Space | Residential | Conservatively revised to residential exposure to account for potential future single family dwelling.
490655_5032592 | 11607 | 490655 | 5032592 | Parks and Open Space | Residential | Conservatively revised to residential exposure to account for potential future single family dwelling.
490655_5032394 | 11608 | 490655 | 5032394 | Parks and Open Space | Residential | Conservatively revised to residential exposure to account for potential future single family dwelling.
490655_5032196 | 11609 | 490655 | 5032196 | Parks and Open Space | Residential | Conservatively revised to residential exposure to account for potential future single family dwelling.
490655_5031999 | 11610 | 490655 | 5031999 | Parks and Open Space | Residential | Conservatively revised to residential exposure to account for potential future single family dwelling.
490655_5031801 | 11611 | 490655 | 5031801 | Parks and Open Space | Residential | Conservatively revised to residential exposure to account for potential future single family dwelling.
490655_5031603 | 11612 | 490655 | 5031603 | Parks and Open Space | Residential | Conservatively revised to residential exposure to account for potential future single family dwelling.
490655_5031405 | 11613 | 490655 | 5031405 | Parks and Open Space | Residential | Conservatively revised to residential exposure to account for potential future single family dwelling.
490655_5031208 | 11614 | 490655 | 5031208 | Parks and Open Space | Residential | Conservatively revised to residential exposure to account for potential future single family dwelling.
490655_5031010 | 11615 | 490655 | 5031010 | Parks and Open Space | Residential | Conservatively revised to residential exposure to account for potential future single family dwelling.
490655_5030812 | 11616 | 490655 | 5030812 | Parks and Open Space | Residential | Conservatively revised to residential exposure to account for potential future single family dwelling.
490655_5030615 | 11617 | 490655 | 5030615 | Parks and Open Space | Residential | Conservatively revised to residential exposure to account for potential future single family dwelling.
490655_5030417 | 11618 | 490655 | 5030417 | Parks and Open Space | Residential | Conservatively revised to residential exposure to account for potential future single family dwelling.
490655_5030219 | 11619 | 490655 | 5030219 | Parks and Open Space | Residential | Conservatively revised to residential exposure to account for potential future single family dwelling.
490655_5030021 | 11620 | 490655 | 5030021 | Parks and Open Space | Residential | Conservatively revised to residential exposure to account for potential future single family dwelling.
490655_5029824 | 11621 | 490655 | 5029824 | Parks and Open Space | Residential | Conservatively revised to residential exposure to account for potential future single family dwelling.
490655_5029626 | 11622 | 490655 | 5029626 | Parks and Open Space | Residential | Conservatively revised to residential exposure to account for potential future single family dwelling.
490655_5029428 | 11623 | 490655 | 5029428 | Parks and Open Space | Residential | Conservatively revised to residential exposure to account for potential future single family dwelling.
490655_5029230 | 11624 | 490655 | 5029230 | Parks and Open Space | Residential | Conservatively revised to residential exposure to account for potential future single family dwelling.
490655_5029033 | 11625 | 490655 | 5029033 | Parks and Open Space | Residential | Conservatively revised to residential exposure to account for potential future single family dwelling.
490655_5028835 | 11626 | 490655 | 5028835 | Parks and Open Space | Residential | Conservatively revised to residential exposure to account for potential future single family dwelling.
490655_5028637 | 11627 | 490655 | 5028637 | Parks and Open Space | Residential | Conservatively revised to residential exposure to account for potential future single family dwelling.
490855_5037337 | 11628 | 490855 | 5037337 | Parks and Open Space | Residential | Conservatively revised to residential exposure to account for potential future single family dwelling.
490855_5037140 | 11629 | 490855 | 5037140 | Parks and Open Space | Residential | Conservatively revised to residential exposure to account for potential future single family dwelling.
490855_5036942 | 11630 | 490855 | 5036942 | Parks and Open Space | Residential | Conservatively revised to residential exposure to account for potential future single family dwelling.
490855_5036744 | 11631 | 490855 | 5036744 | Parks and Open Space | Residential | Conservatively revised to residential exposure to account for potential future single family dwelling.
490855_5036546 | 11632 | 490855 | 5036546 | Parks and Open Space | Residential | Conservatively revised to residential exposure to account for potential future single family dwelling.
490855_5036349 | 11633 | 490855 | 5036349 | Parks and Open Space | Residential | Conservatively revised to residential exposure to account for potential future single family dwelling.
490855_5036151 | 11634 | 490855 | 5036151 | Parks and Open Space | Residential | Conservatively revised to residential exposure to account for potential future single family dwelling.
490855_5035953 | 11635 | 490855 | 5035953 | Parks and Open Space | Residential | Conservatively revised to residential exposure to account for potential future single family dwelling.
490855_5035755 | 11636 | 490855 | 5035755 | Parks and Open Space | Residential | Conservatively revised to residential exposure to account for potential future single family dwelling.
490855_5035558 | 11637 | 490855 | 5035558 | Parks and Open Space | Residential | Conservatively revised to residential exposure to account for potential future single family dwelling.
490855_5035360 | 11638 | 490855 | 5035360 | Parks and Open Space | Residential | Conservatively revised to residential exposure to account for potential future single family dwelling.
490855_5035162 | 11639 | 490855 | 5035162 | Parks and Open Space | Residential | Conservatively revised to residential exposure to account for potential future single family dwelling.
490855_5034965 | 11640 | 490855 | 5034965 | Parks and Open Space | Residential | Conservatively revised to residential exposure to account for potential future single family dwelling.
490855_5034767 | 11641 | 490855 | 5034767 | Parks and Open Space | Residential | Conservatively revised to residential exposure to account for potential future single family dwelling.
490855_5034569 | 11642 | 490855 | 5034569 | Parks and Open Space | Residential | Conservatively revised to residential exposure to account for potential future single family dwelling.
490855_5034371 | 11643 | 490855 | 5034371 | Parks and Open Space | Residential | Conservatively revised to residential exposure to account for potential future single family dwelling.
490855_5034174 | 11644 | 490855 | 5034174 | Parks and Open Space | Residential | Conservatively revised to residential exposure to account for potential future single family dwelling.
490855_5033976 | 11645 | 490855 | 5033976 | Parks and Open Space | Residential | Conservatively revised to residential exposure to account for potential future single family dwelling.
490855_5033778 | 11646 | 490855 | 5033778 | Parks and Open Space | Residential | Conservatively revised to residential exposure to account for potential future single family dwelling.
490855_5033580 | 11647 | 490855 | 5033580 | Parks and Open Space | Residential | Conservatively revised to residential exposure to account for potential future single family dwelling.
490855_5033383 | 11648 | 490855 | 5033383 | Parks and Open Space | Residential | Conservatively revised to residential exposure to account for potential future single family dwelling.
490855_5033185 | 11649 | 490855 | 5033185 | Parks and Open Space | Residential | Conservatively revised to residential exposure to account for potential future single family dwelling.
490855_5032987 | 11650 | 490855 | 5032987 | Parks and Open Space | Residential | Conservatively revised to residential exposure to account for potential future single family dwelling.
490855_5032790 | 11651 | 490855 | 5032790 | Parks and Open Space | Residential | Conservatively revised to residential exposure to account for potential future single family dwelling.
490855_5032592 | 11652 | 490855 | 5032592 | Parks and Open Space | Residential | Conservatively revised to residential exposure to account for potential future single family dwelling.
490855_5032394 | 11653 | 490855 | 5032394 | Parks and Open Space | Residential | Conservatively revised to residential exposure to account for potential future single family dwelling.
490855_5032196 | 11654 | 490855 | 5032196 | Parks and Open Space | Residential | Conservatively revised to residential exposure to account for potential future single family dwelling.
490855_5031999 | 11655 | 490855 | 5031999 | Parks and Open Space | Residential | Conservatively revised to residential exposure to account for potential future single family dwelling.
490855_5031801 | 11656 | 490855 | 5031801 | Parks and Open Space | Acute Only | Located in public right-of-way, but outside of 50m spacing; Updated to exposure classification of nearest receptor.
490855_5031603 | 11657 | 490855 | 5031603 | Parks and Open Space | Residential | Conservatively revised to residential exposure to account for potential future single family dwelling.
490855_5031405 | 11658 | 490855 | 5031405 | Parks and Open Space | Residential | Conservatively revised to residential exposure to account for potential future single family dwelling.
490855_5031208 | 11659 | 490855 | 5031208 | Parks and Open Space | Residential | Conservatively revised to residential exposure to account for potential future single family dwelling.
490855_5031010 | 11660 | 490855 | 5031010 | Parks and Open Space | Residential | Conservatively revised to residential exposure to account for potential future single family dwelling.
490855_5030812 | 11661 | 490855 | 5030812 | Parks and Open Space | Residential | Conservatively revised to residential exposure to account for potential future single family dwelling.
490855_5030615 | 11662 | 490855 | 5030615 | Parks and Open Space | Residential | Conservatively revised to residential exposure to account for potential future single family dwelling.
490855_5030417 | 11663 | 490855 | 5030417 | Parks and Open Space | Residential | Conservatively revised to residential exposure to account for potential future single family dwelling.
490855_5030219 | 11664 | 490855 | 5030219 | Parks and Open Space | Residential | Conservatively revised to residential exposure to account for potential future single family dwelling.
490855_5030021 | 11665 | 490855 | 5030021 | Parks and Open Space | Residential | Conservatively revised to residential exposure to account for potential future single family dwelling.
490855_5029824 | 11666 | 490855 | 5029824 | Parks and Open Space | Residential | Conservatively revised to residential exposure to account for potential future single family dwelling.
490855_5029626 | 11667 | 490855 | 5029626 | Parks and Open Space | Residential | Conservatively revised to residential exposure to account for potential future single family dwelling.
490855_5029428 | 11668 | 490855 | 5029428 | Parks and Open Space | Residential | Conservatively revised to residential exposure to account for potential future single family dwelling.
490855_5029230 | 11669 | 490855 | 5029230 | Parks and Open Space | Residential | Conservatively revised to residential exposure to account for potential future single family dwelling.
490855_5029033 | 11670 | 490855 | 5029033 | Parks and Open Space | Residential | Conservatively revised to residential exposure to account for potential future single family dwelling.
490855_5028835 | 11671 | 490855 | 5028835 | Parks and Open Space | Residential | Conservatively revised to residential exposure to account for potential future single family dwelling.
490855_5028637 | 11672 | 490855 | 5028637 | Parks and Open Space | Residential | Conservatively revised to residential exposure to account for potential future single family dwelling.
491055_5037337 | 11673 | 491055 | 5037337 | Parks and Open Space | Residential | Conservatively revised to residential exposure to account for potential future single family dwelling.
491055_5037140 | 11674 | 491055 | 5037140 | Parks and Open Space | Residential | Conservatively revised to residential exposure to account for potential future single family dwelling.
491055_5036942 | 11675 | 491055 | 5036942 | Parks and Open Space | Residential | Conservatively revised to residential exposure to account for potential future single family dwelling.
491055_5036744 | 11676 | 491055 | 5036744 | Parks and Open Space | Residential | Conservatively revised to residential exposure to account for potential future single family dwelling.
491055_5036546 | 11677 | 491055 | 5036546 | Parks and Open Space | Residential | Conservatively revised to residential exposure to account for potential future single family dwelling.
491055_5036349 | 11678 | 491055 | 5036349 | Parks and Open Space | Residential | Conservatively revised to residential exposure to account for potential future single family dwelling.
491055_5036151 | 11679 | 491055 | 5036151 | Parks and Open Space | Residential | Conservatively revised to residential exposure to account for potential future single family dwelling.
491055_5035953 | 11680 | 491055 | 5035953 | Parks and Open Space | Residential | Conservatively revised to residential exposure to account for potential future single family dwelling.
491055_5035755 | 11681 | 491055 | 5035755 | Parks and Open Space | Residential | Conservatively revised to residential exposure to account for potential future single family dwelling.
491055_5035558 | 11682 | 491055 | 5035558 | Parks and Open Space | Residential | Conservatively revised to residential exposure to account for potential future single family dwelling.
491055_5035360 | 11683 | 491055 | 5035360 | Parks and Open Space | Residential | Conservatively revised to residential exposure to account for potential future single family dwelling.
491055_5035162 | 11684 | 491055 | 5035162 | Parks and Open Space | Residential | Conservatively revised to residential exposure to account for potential future single family dwelling.
491055_5034965 | 11685 | 491055 | 5034965 | Parks and Open Space | Residential | Conservatively revised to residential exposure to account for potential future single family dwelling.
491055_5034767 | 11686 | 491055 | 5034767 | Parks and Open Space | Residential | Conservatively revised to residential exposure to account for potential future single family dwelling.
491055_5034569 | 11687 | 491055 | 5034569 | Parks and Open Space | Residential | Conservatively revised to residential exposure to account for potential future single family dwelling.
491055_5034371 | 11688 | 491055 | 5034371 | Parks and Open Space | Residential | Conservatively revised to residential exposure to account for potential future single family dwelling.
491055_5034174 | 11689 | 491055 | 5034174 | Parks and Open Space | Residential | Conservatively revised to residential exposure to account for potential future single family dwelling.
491055_5033976 | 11690 | 491055 | 5033976 | Parks and Open Space | Residential | Conservatively revised to residential exposure to account for potential future single family dwelling.
491055_5033778 | 11691 | 491055 | 5033778 | Parks and Open Space | Residential | Conservatively revised to residential exposure to account for potential future single family dwelling.
491055_5033580 | 11692 | 491055 | 5033580 | Parks and Open Space | Residential | Conservatively revised to residential exposure to account for potential future single family dwelling.
491055_5033383 | 11693 | 491055 | 5033383 | Parks and Open Space | Residential | Conservatively revised to residential exposure to account for potential future single family dwelling.
491055_5033185 | 11694 | 491055 | 5033185 | Parks and Open Space | Residential | Conservatively revised to residential exposure to account for potential future single family dwelling.
491055_5032987 | 11695 | 491055 | 5032987 | Parks and Open Space | Residential | Conservatively revised to residential exposure to account for potential future single family dwelling.
491055_5032790 | 11696 | 491055 | 5032790 | Parks and Open Space | Residential | Conservatively revised to residential exposure to account for potential future single family dwelling.
491055_5032592 | 11697 | 491055 | 5032592 | Parks and Open Space | Residential
491055_5032394 | 11698 | 491055 | 5032394 | Parks and Open Space | Residential
491055_5032196 | 11699 | 491055 | 5032196 | Parks and Open Space | Residential
491055_5031999 | 11700 | 491055 | 5031999 | Parks and Open Space | Residential
491055_5031801 | 11701 | 491055 | 5031801 | Parks and Open Space | Residential | Conservatively revised to residential exposure to account for potential future single family dwelling.
491055_5031603 | 11702 | 491055 | 5031603 | Parks and Open Space | Residential | Conservatively revised to residential exposure to account for potential future single family dwelling.
491055_5031405 | 11703 | 491055 | 5031405 | Parks and Open Space | Residential | Conservatively revised to residential exposure to account for potential future single family dwelling.
491055_5031208 | 11704 | 491055 | 5031208 | Parks and Open Space | Residential | Conservatively revised to residential exposure to account for potential future single family dwelling.
491055_5031010 | 11705 | 491055 | 5031010 | Parks and Open Space | Residential | Conservatively revised to residential exposure to account for potential future single family dwelling.
491055_5030812 | 11706 | 491055 | 5030812 | Parks and Open Space | Residential | Conservatively revised to residential exposure to account for potential future single family dwelling.
491055_5030615 | 11707 | 491055 | 5030615 | Parks and Open Space | Residential | Conservatively revised to residential exposure to account for potential future single family dwelling.
491055_5030417 | 11708 | 491055 | 5030417 | Parks and Open Space | Residential | Conservatively revised to residential exposure to account for potential future single family dwelling.
491055_5030219 | 11709 | 491055 | 5030219 | Parks and Open Space | Residential | Conservatively revised to residential exposure to account for potential future single family dwelling.
491055_5030021 | 11710 | 491055 | 5030021 | Parks and Open Space | Residential | Conservatively revised to residential exposure to account for potential future single family dwelling.
491055_5029824 | 11711 | 491055 | 5029824 | Parks and Open Space | Residential | Conservatively revised to residential exposure to account for potential future single family dwelling.
491055_5029626 | 11712 | 491055 | 5029626 | Parks and Open Space | Residential | Conservatively revised to residential exposure to account for potential future single family dwelling.
491055_5029428 | 11713 | 491055 | 5029428 | Parks and Open Space | Residential | Conservatively revised to residential exposure to account for potential future single family dwelling.
491055_5029230 | 11714 | 491055 | 5029230 | Parks and Open Space | Residential | Conservatively revised to residential exposure to account for potential future single family dwelling.
491055_5029033 | 11715 | 491055 | 5029033 | Parks and Open Space | Residential | Conservatively revised to residential exposure to account for potential future single family dwelling.
491055_5028835 | 11716 | 491055 | 5028835 | Parks and Open Space | Residential | Conservatively revised to residential exposure to account for potential future single family dwelling.
491055_5028637 | 11717 | 491055 | 5028637 | Parks and Open Space | Residential | Conservatively revised to residential exposure to account for potential future single family dwelling.
491255_5037337 | 11718 | 491255 | 5037337 | Parks and Open Space | Residential | Conservatively revised to residential exposure to account for potential future single family dwelling.
491255_5037140 | 11719 | 491255 | 5037140 | Parks and Open Space | Residential | Conservatively revised to residential exposure to account for potential future single family dwelling.
491255_5036942 | 11720 | 491255 | 5036942 | Parks and Open Space | Residential | Conservatively revised to residential exposure to account for potential future single family dwelling.
491255_5036744 | 11721 | 491255 | 5036744 | Parks and Open Space | Residential | Conservatively revised to residential exposure to account for potential future single family dwelling.
491255_5036546 | 11722 | 491255 | 5036546 | Parks and Open Space | Residential | Conservatively revised to residential exposure to account for potential future single family dwelling.
491255_5036349 | 11723 | 491255 | 5036349 | Parks and Open Space | Residential | Conservatively revised to residential exposure to account for potential future single family dwelling.
491255_5036151 | 11724 | 491255 | 5036151 | Parks and Open Space | Residential | Conservatively revised to residential exposure to account for potential future single family dwelling.
491255_5035953 | 11725 | 491255 | 5035953 | Parks and Open Space | Residential | Conservatively revised to residential exposure to account for potential future single family dwelling.
491255_5035755 | 11726 | 491255 | 5035755 | Parks and Open Space | Residential | Conservatively revised to residential exposure to account for potential future single family dwelling.
491255_5035558 | 11727 | 491255 | 5035558 | Parks and Open Space | Residential | Conservatively revised to residential exposure to account for potential future single family dwelling.
491255_5035360 | 11728 | 491255 | 5035360 | Parks and Open Space | Residential | Conservatively revised to residential exposure to account for potential future single family dwelling.
491255_5035162 | 11729 | 491255 | 5035162 | Parks and Open Space | Residential | Conservatively revised to residential exposure to account for potential future single family dwelling.
491255_5034965 | 11730 | 491255 | 5034965 | Parks and Open Space | Residential | Conservatively revised to residential exposure to account for potential future single family dwelling.
491255_5034767 | 11731 | 491255 | 5034767 | Parks and Open Space | Residential | Conservatively revised to residential exposure to account for potential future single family dwelling.
491255_5034569 | 11732 | 491255 | 5034569 | Parks and Open Space | Residential | Conservatively revised to residential exposure to account for potential future single family dwelling.
491255_5034371 | 11733 | 491255 | 5034371 | Parks and Open Space | Residential | Conservatively revised to residential exposure to account for potential future single family dwelling.
491255_5034174 | 11734 | 491255 | 5034174 | Parks and Open Space | Residential | Conservatively revised to residential exposure to account for potential future single family dwelling.
491255_5033976 | 11735 | 491255 | 5033976 | Parks and Open Space | Residential | Conservatively revised to residential exposure to account for potential future single family dwelling.
491255_5033778 | 11736 | 491255 | 5033778 | Parks and Open Space | Residential | Conservatively revised to residential exposure to account for potential future single family dwelling.
491255_5033580 | 11737 | 491255 | 5033580 | Parks and Open Space | Residential | Conservatively revised to residential exposure to account for potential future single family dwelling.
491255_5033383 | 11738 | 491255 | 5033383 | Parks and Open Space | Residential | Conservatively revised to residential exposure to account for potential future single family dwelling.
491255_5033185 | 11739 | 491255 | 5033185 | Parks and Open Space | Residential | Conservatively revised to residential exposure to account for potential future single family dwelling.
491255_5032987 | 11740 | 491255 | 5032987 | Parks and Open Space | Residential | Conservatively revised to residential exposure to account for potential future single family dwelling.
491255_5032790 | 11741 | 491255 | 5032790 | Parks and Open Space | Residential | Conservatively revised to residential exposure to account for potential future single family dwelling.
491255_5032592 | 11742 | 491255 | 5032592 | Parks and Open Space | Residential
491255_5032394 | 11743 | 491255 | 5032394 | Parks and Open Space | Residential
491255_5032196 | 11744 | 491255 | 5032196 | Parks and Open Space | Residential
491255_5031999 | 11745 | 491255 | 5031999 | Parks and Open Space | Residential
491255_5031801 | 11746 | 491255 | 5031801 | Parks and Open Space | Residential | Conservatively revised to residential exposure to account for potential future single family dwelling.
491255_5031603 | 11747 | 491255 | 5031603 | Parks and Open Space | Residential | Conservatively revised to residential exposure to account for potential future single family dwelling.
491255_5031405 | 11748 | 491255 | 5031405 | Parks and Open Space | Residential | Conservatively revised to residential exposure to account for potential future single family dwelling.
491255_5031208 | 11749 | 491255 | 5031208 | Parks and Open Space | Residential | Conservatively revised to residential exposure to account for potential future single family dwelling.
491255_5031010 | 11750 | 491255 | 5031010 | Parks and Open Space | Acute Only | Located in public right-of-way, but outside of 50m spacing; Updated to exposure classification of nearest receptor.
491255_5030812 | 11751 | 491255 | 5030812 | Parks and Open Space | Residential | Conservatively revised to residential exposure to account for potential future single family dwelling.
491255_5030615 | 11752 | 491255 | 5030615 | Parks and Open Space | Residential | Conservatively revised to residential exposure to account for potential future single family dwelling.
491255_5030417 | 11753 | 491255 | 5030417 | Parks and Open Space | Residential | Conservatively revised to residential exposure to account for potential future single family dwelling.
491255_5030219 | 11754 | 491255 | 5030219 | Parks and Open Space | Residential | Conservatively revised to residential exposure to account for potential future single family dwelling.
491255_5030021 | 11755 | 491255 | 5030021 | Parks and Open Space | Residential | Conservatively revised to residential exposure to account for potential future single family dwelling.
491255_5029824 | 11756 | 491255 | 5029824 | Parks and Open Space | Residential | Conservatively revised to residential exposure to account for potential future single family dwelling.
491255_5029626 | 11757 | 491255 | 5029626 | Parks and Open Space | Residential | Conservatively revised to residential exposure to account for potential future single family dwelling.
491255_5029428 | 11758 | 491255 | 5029428 | Parks and Open Space | Residential | Conservatively revised to residential exposure to account for potential future single family dwelling.
491255_5029230 | 11759 | 491255 | 5029230 | Parks and Open Space | Residential | Conservatively revised to residential exposure to account for potential future single family dwelling.
491255_5029033 | 11760 | 491255 | 5029033 | Parks and Open Space | Residential | Conservatively revised to residential exposure to account for potential future single family dwelling.
491255_5028835 | 11761 | 491255 | 5028835 | Parks and Open Space | Residential | Conservatively revised to residential exposure to account for potential future single family dwelling.
491255_5028637 | 11762 | 491255 | 5028637 | Parks and Open Space | Residential | Conservatively revised to residential exposure to account for potential future single family dwelling.
488055_5031637 | 11763 | 488055 | 5031637 | Parks and Open Space | Residential | Conservatively revised to residential exposure to account for potential future single family dwelling.
488055_5031437 | 11764 | 488055 | 5031437 | Parks and Open Space | Residential
488055_5031237 | 11765 | 488055 | 5031237 | Parks and Open Space | Residential | Conservatively revised to residential exposure to account for potential future single family dwelling.
488055_5031037 | 11766 | 488055 | 5031037 | Parks and Open Space | Residential | Conservatively revised to residential exposure to account for potential future single family dwelling.
488055_5030837 | 11767 | 488055 | 5030837 | Parks and Open Space | Residential | Conservatively revised to residential exposure to account for potential future single family dwelling.
488055_5030637 | 11768 | 488055 | 5030637 | Parks and Open Space | Residential | Conservatively revised to residential exposure to account for potential future single family dwelling.
488055_5030437 | 11769 | 488055 | 5030437 | Parks and Open Space | Residential | Conservatively revised to residential exposure to account for potential future single family dwelling.
488055_5030237 | 11770 | 488055 | 5030237 | Parks and Open Space | Residential | Conservatively revised to residential exposure to account for potential future single family dwelling.
488055_5030037 | 11771 | 488055 | 5030037 | Parks and Open Space | Residential | Conservatively revised to residential exposure to account for potential future single family dwelling.
488055_5029837 | 11772 | 488055 | 5029837 | Parks and Open Space | Residential | Conservatively revised to residential exposure to account for potential future single family dwelling.
488055_5029637 | 11773 | 488055 | 5029637 | Parks and Open Space | Residential | Conservatively revised to residential exposure to account for potential future single family dwelling.
488055_5029437 | 11774 | 488055 | 5029437 | Parks and Open Space | Residential | Conservatively revised to residential exposure to account for potential future single family dwelling.
488055_5029237 | 11775 | 488055 | 5029237 | Parks and Open Space | Residential | Conservatively revised to residential exposure to account for potential future single family dwelling.
488055_5029037 | 11776 | 488055 | 5029037 | Parks and Open Space | Acute Only
488055_5028837 | 11777 | 488055 | 5028837 | Parks and Open Space | Acute Only
488055_5028637 | 11778 | 488055 | 5028637 | Parks and Open Space | Residential | Conservatively revised to residential exposure to account for potential future single family dwelling.
487857_5031637 | 11779 | 487857 | 5031637 | Parks and Open Space | Residential | Conservatively revised to residential exposure to account for potential future single family dwelling.
487857_5031437 | 11780 | 487857 | 5031437 | Parks and Open Space | Residential
487857_5031237 | 11781 | 487857 | 5031237 | Parks and Open Space | Residential
487857_5031037 | 11782 | 487857 | 5031037 | Parks and Open Space | Residential | Conservatively revised to residential exposure to account for potential future single family dwelling.
487857_5030837 | 11783 | 487857 | 5030837 | Parks and Open Space | Residential | Conservatively revised to residential exposure to account for potential future single family dwelling.
487857_5030637 | 11784 | 487857 | 5030637 | Parks and Open Space | Residential | Conservatively revised to residential exposure to account for potential future single family dwelling.
487857_5030437 | 11785 | 487857 | 5030437 | Parks and Open Space | Residential | Conservatively revised to residential exposure to account for potential future single family dwelling.
487857_5030237 | 11786 | 487857 | 5030237 | Parks and Open Space | Residential | Conservatively revised to residential exposure to account for potential future single family dwelling.
487857_5030037 | 11787 | 487857 | 5030037 | Parks and Open Space | Residential | Conservatively revised to residential exposure to account for potential future single family dwelling.
487857_5029837 | 11788 | 487857 | 5029837 | Parks and Open Space | Residential | Conservatively revised to residential exposure to account for potential future single family dwelling.
487857_5029637 | 11789 | 487857 | 5029637 | Parks and Open Space | Residential | Conservatively revised to residential exposure to account for potential future single family dwelling.
487857_5029437 | 11790 | 487857 | 5029437 | Parks and Open Space | Residential | Conservatively revised to residential exposure to account for potential future single family dwelling.
487857_5029237 | 11791 | 487857 | 5029237 | Parks and Open Space | Acute Only
487857_5029037 | 11792 | 487857 | 5029037 | Parks and Open Space | Acute Only
487857_5028837 | 11793 | 487857 | 5028837 | Parks and Open Space | Acute Only
487857_5028637 | 11794 | 487857 | 5028637 | Parks and Open Space | Residential | Conservatively revised to residential exposure to account for potential future single family dwelling.
487660_5031637 | 11795 | 487660 | 5031637 | Parks and Open Space | Residential | Conservatively revised to residential exposure to account for potential future single family dwelling.
487660_5031437 | 11796 | 487660 | 5031437 | Parks and Open Space | Acute Only
487660_5031237 | 11797 | 487660 | 5031237 | Parks and Open Space | Acute Only
487660_5031037 | 11798 | 487660 | 5031037 | Parks and Open Space | Residential | Conservatively revised to residential exposure to account for potential future single family dwelling.
487660_5030837 | 11799 | 487660 | 5030837 | Parks and Open Space | Residential | Conservatively revised to residential exposure to account for potential future single family dwelling.
487660_5030637 | 11800 | 487660 | 5030637 | Parks and Open Space | Residential | Conservatively revised to residential exposure to account for potential future single family dwelling.
487660_5030437 | 11801 | 487660 | 5030437 | Parks and Open Space | Residential | Conservatively revised to residential exposure to account for potential future single family dwelling.
487660_5030237 | 11802 | 487660 | 5030237 | Parks and Open Space | Residential | Conservatively revised to residential exposure to account for potential future single family dwelling.
487660_5030037 | 11803 | 487660 | 5030037 | Parks and Open Space | Residential | Conservatively revised to residential exposure to account for potential future single family dwelling.
487660_5029837 | 11804 | 487660 | 5029837 | Parks and Open Space | Residential | Conservatively revised to residential exposure to account for potential future single family dwelling.
487660_5029637 | 11805 | 487660 | 5029637 | Parks and Open Space | Residential | Conservatively revised to residential exposure to account for potential future single family dwelling.
487660_5029437 | 11806 | 487660 | 5029437 | Parks and Open Space | Residential | Conservatively revised to residential exposure to account for potential future single family dwelling.
487660_5029237 | 11807 | 487660 | 5029237 | Parks and Open Space | Acute Only
487660_5029037 | 11808 | 487660 | 5029037 | Parks and Open Space | Acute Only
487660_5028837 | 11809 | 487660 | 5028837 | Parks and Open Space | Acute Only
487660_5028637 | 11810 | 487660 | 5028637 | Parks and Open Space | Acute Only
487462_5031637 | 11811 | 487462 | 5031637 | Parks and Open Space | Residential | Conservatively revised to residential exposure to account for potential future single family dwelling.
487462_5031437 | 11812 | 487462 | 5031437 | Parks and Open Space | Residential | Conservatively revised to residential exposure to account for potential future single family dwelling.
487462_5031237 | 11813 | 487462 | 5031237 | Parks and Open Space | Acute Only
487462_5031037 | 11814 | 487462 | 5031037 | Parks and Open Space | Residential | Conservatively revised to residential exposure to account for potential future single family dwelling.
487462_5030837 | 11815 | 487462 | 5030837 | Parks and Open Space | Residential | Conservatively revised to residential exposure to account for potential future single family dwelling.
487462_5030637 | 11816 | 487462 | 5030637 | Parks and Open Space | Residential | Conservatively revised to residential exposure to account for potential future single family dwelling.
487462_5030437 | 11817 | 487462 | 5030437 | Parks and Open Space | Residential | Conservatively revised to residential exposure to account for potential future single family dwelling.
487462_5030237 | 11818 | 487462 | 5030237 | Parks and Open Space | Residential | Conservatively revised to residential exposure to account for potential future single family dwelling.
487462_5030037 | 11819 | 487462 | 5030037 | Parks and Open Space | Residential | Conservatively revised to residential exposure to account for potential future single family dwelling.
487462_5029837 | 11820 | 487462 | 5029837 | Parks and Open Space | Residential | Conservatively revised to residential exposure to account for potential future single family dwelling.
487462_5029637 | 11821 | 487462 | 5029637 | Parks and Open Space | Residential | Conservatively revised to residential exposure to account for potential future single family dwelling.
487462_5029437 | 11822 | 487462 | 5029437 | Parks and Open Space | Residential | Conservatively revised to residential exposure to account for potential future single family dwelling.
487462_5029237 | 11823 | 487462 | 5029237 | Parks and Open Space | Acute Only
487462_5029037 | 11824 | 487462 | 5029037 | Parks and Open Space | Acute Only
487462_5028837 | 11825 | 487462 | 5028837 | Parks and Open Space | Acute Only
487462_5028637 | 11826 | 487462 | 5028637 | Parks and Open Space | Acute Only
487264_5031637 | 11827 | 487264 | 5031637 | Parks and Open Space | Residential | Conservatively revised to residential exposure to account for potential future single family dwelling.
487264_5031437 | 11828 | 487264 | 5031437 | Parks and Open Space | Residential | Conservatively revised to residential exposure to account for potential future single family dwelling.
487264_5031237 | 11829 | 487264 | 5031237 | Parks and Open Space | Acute Only
487264_5031037 | 11830 | 487264 | 5031037 | Parks and Open Space | Residential | Conservatively revised to residential exposure to account for potential future single family dwelling.
487264_5030837 | 11831 | 487264 | 5030837 | Parks and Open Space | Residential | Conservatively revised to residential exposure to account for potential future single family dwelling.
487264_5030637 | 11832 | 487264 | 5030637 | Parks and Open Space | Residential | Conservatively revised to residential exposure to account for potential future single family dwelling.
487264_5030437 | 11833 | 487264 | 5030437 | Parks and Open Space | Residential | Conservatively revised to residential exposure to account for potential future single family dwelling.
487264_5030237 | 11834 | 487264 | 5030237 | Parks and Open Space | Residential | Conservatively revised to residential exposure to account for potential future single family dwelling.
487264_5030037 | 11835 | 487264 | 5030037 | Parks and Open Space | Residential | Conservatively revised to residential exposure to account for potential future single family dwelling.
487264_5029837 | 11836 | 487264 | 5029837 | Parks and Open Space | Residential | Conservatively revised to residential exposure to account for potential future single family dwelling.
487264_5029637 | 11837 | 487264 | 5029637 | Parks and Open Space | Residential | Conservatively revised to residential exposure to account for potential future single family dwelling.
487264_5029437 | 11838 | 487264 | 5029437 | Parks and Open Space | Acute Only
487264_5029237 | 11839 | 487264 | 5029237 | Parks and Open Space | Acute Only
487264_5029037 | 11840 | 487264 | 5029037 | Parks and Open Space | Acute Only
487264_5028837 | 11841 | 487264 | 5028837 | Parks and Open Space | Acute Only
487264_5028637 | 11842 | 487264 | 5028637 | Parks and Open Space | Acute Only
487066_5031637 | 11843 | 487066 | 5031637 | Parks and Open Space | Residential | Conservatively revised to residential exposure to account for potential future single family dwelling.
487066_5031437 | 11844 | 487066 | 5031437 | Parks and Open Space | Residential | Conservatively revised to residential exposure to account for potential future single family dwelling.
487066_5031237 | 11845 | 487066 | 5031237 | Parks and Open Space | Acute Only
487066_5031037 | 11846 | 487066 | 5031037 | Parks and Open Space | Residential | Conservatively revised to residential exposure to account for potential future single family dwelling.
487066_5030837 | 11847 | 487066 | 5030837 | Parks and Open Space | Residential | Conservatively revised to residential exposure to account for potential future single family dwelling.
487066_5030637 | 11848 | 487066 | 5030637 | Parks and Open Space | Residential | Conservatively revised to residential exposure to account for potential future single family dwelling.
487066_5030437 | 11849 | 487066 | 5030437 | Parks and Open Space | Residential | Conservatively revised to residential exposure to account for potential future single family dwelling.
487066_5030237 | 11850 | 487066 | 5030237 | Parks and Open Space | Residential | Conservatively revised to residential exposure to account for potential future single family dwelling.
487066_5030037 | 11851 | 487066 | 5030037 | Parks and Open Space | Residential | Conservatively revised to residential exposure to account for potential future single family dwelling.
487066_5029837 | 11852 | 487066 | 5029837 | Parks and Open Space | Residential | Conservatively revised to residential exposure to account for potential future single family dwelling.
487066_5029637 | 11853 | 487066 | 5029637 | Parks and Open Space | Residential | Conservatively revised to residential exposure to account for potential future single family dwelling.
487066_5029437 | 11854 | 487066 | 5029437 | Parks and Open Space | Acute Only
487066_5029237 | 11855 | 487066 | 5029237 | Parks and Open Space | Acute Only
487066_5029037 | 11856 | 487066 | 5029037 | Parks and Open Space | Acute Only
487066_5028837 | 11857 | 487066 | 5028837 | Parks and Open Space | Acute Only
487066_5028637 | 11858 | 487066 | 5028637 | Parks and Open Space | Acute Only
486869_5031637 | 11859 | 486869 | 5031637 | Parks and Open Space | Residential | Conservatively revised to residential exposure to account for potential future single family dwelling.
486869_5031437 | 11860 | 486869 | 5031437 | Parks and Open Space | Residential | Conservatively revised to residential exposure to account for potential future single family dwelling.
486869_5031237 | 11861 | 486869 | 5031237 | Parks and Open Space | Acute Only
486869_5031037 | 11862 | 486869 | 5031037 | Parks and Open Space | Residential | Conservatively revised to residential exposure to account for potential future single family dwelling.
486869_5030837 | 11863 | 486869 | 5030837 | Parks and Open Space | Residential | Conservatively revised to residential exposure to account for potential future single family dwelling.
486869_5030637 | 11864 | 486869 | 5030637 | Parks and Open Space | Residential | Conservatively revised to residential exposure to account for potential future single family dwelling.
486869_5030437 | 11865 | 486869 | 5030437 | Parks and Open Space | Residential | Conservatively revised to residential exposure to account for potential future single family dwelling.
486869_5030237 | 11866 | 486869 | 5030237 | Parks and Open Space | Residential | Conservatively revised to residential exposure to account for potential future single family dwelling.
486869_5030037 | 11867 | 486869 | 5030037 | Parks and Open Space | Residential | Conservatively revised to residential exposure to account for potential future single family dwelling.
486869_5029837 | 11868 | 486869 | 5029837 | Parks and Open Space | Residential | Conservatively revised to residential exposure to account for potential future single family dwelling.
486869_5029637 | 11869 | 486869 | 5029637 | Parks and Open Space | Residential | Conservatively revised to residential exposure to account for potential future single family dwelling.
486869_5029437 | 11870 | 486869 | 5029437 | Parks and Open Space | Acute Only
486869_5029237 | 11871 | 486869 | 5029237 | Parks and Open Space | Acute Only
486869_5029037 | 11872 | 486869 | 5029037 | Parks and Open Space | Acute Only
486869_5028837 | 11873 | 486869 | 5028837 | Parks and Open Space | Acute Only
486869_5028637 | 11874 | 486869 | 5028637 | Parks and Open Space | Residential | Conservatively revised to residential exposure to account for potential future single family dwelling.
486671_5031637 | 11875 | 486671 | 5031637 | Parks and Open Space | Residential | Conservatively revised to residential exposure to account for potential future single family dwelling.
486671_5031437 | 11876 | 486671 | 5031437 | Parks and Open Space | Residential | Conservatively revised to residential exposure to account for potential future single family dwelling.
486671_5031237 | 11877 | 486671 | 5031237 | Parks and Open Space | Acute Only
486671_5031037 | 11878 | 486671 | 5031037 | Parks and Open Space | Acute Only
486671_5030837 | 11879 | 486671 | 5030837 | Parks and Open Space | Acute Only
486671_5030637 | 11880 | 486671 | 5030637 | Parks and Open Space | Acute Only
486671_5030437 | 11881 | 486671 | 5030437 | Parks and Open Space | Acute Only
486671_5030237 | 11882 | 486671 | 5030237 | Parks and Open Space | Residential | Conservatively revised to residential exposure to account for potential future single family dwelling.
486671_5030037 | 11883 | 486671 | 5030037 | Parks and Open Space | Acute Only | Located in public right-of-way, but outside of 50m spacing; Updated to exposure classification of nearest receptor.
486671_5029837 | 11884 | 486671 | 5029837 | Parks and Open Space | Residential | Conservatively revised to residential exposure to account for potential future single family dwelling.
486671_5029637 | 11885 | 486671 | 5029637 | Parks and Open Space | Residential | Conservatively revised to residential exposure to account for potential future single family dwelling.
486671_5029437 | 11886 | 486671 | 5029437 | Parks and Open Space | Acute Only
486671_5029237 | 11887 | 486671 | 5029237 | Parks and Open Space | Acute Only
486671_5029037 | 11888 | 486671 | 5029037 | Parks and Open Space | Acute Only
486671_5028837 | 11889 | 486671 | 5028837 | Parks and Open Space | Acute Only
486671_5028637 | 11890 | 486671 | 5028637 | Parks and Open Space | Residential | Conservatively revised to residential exposure to account for potential future single family dwelling.
486473_5031637 | 11891 | 486473 | 5031637 | Parks and Open Space | Residential | Conservatively revised to residential exposure to account for potential future single family dwelling.
486473_5031437 | 11892 | 486473 | 5031437 | Parks and Open Space | Residential | Conservatively revised to residential exposure to account for potential future single family dwelling.
486473_5031237 | 11893 | 486473 | 5031237 | Parks and Open Space | Residential | Conservatively revised to residential exposure to account for potential future single family dwelling.
486473_5031037 | 11894 | 486473 | 5031037 | Parks and Open Space | Acute Only
486473_5030837 | 11895 | 486473 | 5030837 | Parks and Open Space | Acute Only
486473_5030637 | 11896 | 486473 | 5030637 | Parks and Open Space | Acute Only
486473_5030437 | 11897 | 486473 | 5030437 | Parks and Open Space | Acute Only
486473_5030237 | 11898 | 486473 | 5030237 | Parks and Open Space | Residential | Conservatively revised to residential exposure to account for potential future single family dwelling.
486473_5030037 | 11899 | 486473 | 5030037 | Parks and Open Space | Residential | Conservatively revised to residential exposure to account for potential future single family dwelling.
486473_5029837 | 11900 | 486473 | 5029837 | Parks and Open Space | Residential | Conservatively revised to residential exposure to account for potential future single family dwelling.
486473_5029637 | 11901 | 486473 | 5029637 | Parks and Open Space | Residential | Conservatively revised to residential exposure to account for potential future single family dwelling.
486473_5029437 | 11902 | 486473 | 5029437 | Parks and Open Space | Acute Only
486473_5029237 | 11903 | 486473 | 5029237 | Parks and Open Space | Acute Only
486473_5029037 | 11904 | 486473 | 5029037 | Parks and Open Space | Acute Only
486473_5028837 | 11905 | 486473 | 5028837 | Parks and Open Space | Acute Only
486473_5028637 | 11906 | 486473 | 5028637 | Parks and Open Space | Residential | Conservatively revised to residential exposure to account for potential future single family dwelling.
486275_5031637 | 11907 | 486275 | 5031637 | Parks and Open Space | Residential | Conservatively revised to residential exposure to account for potential future single family dwelling.
486275_5031437 | 11908 | 486275 | 5031437 | Parks and Open Space | Residential | Conservatively revised to residential exposure to account for potential future single family dwelling.
486275_5031237 | 11909 | 486275 | 5031237 | Parks and Open Space | Residential | Conservatively revised to residential exposure to account for potential future single family dwelling.
486275_5031037 | 11910 | 486275 | 5031037 | Parks and Open Space | Acute Only
486275_5030837 | 11911 | 486275 | 5030837 | Parks and Open Space | Acute Only
486275_5030637 | 11912 | 486275 | 5030637 | Parks and Open Space | Residential | Conservatively revised to residential exposure to account for potential future single family dwelling.
486275_5030437 | 11913 | 486275 | 5030437 | Parks and Open Space | Residential | Conservatively revised to residential exposure to account for potential future single family dwelling.
486275_5030237 | 11914 | 486275 | 5030237 | Parks and Open Space | Residential | Conservatively revised to residential exposure to account for potential future single family dwelling.
486275_5030037 | 11915 | 486275 | 5030037 | Parks and Open Space | Residential | Conservatively revised to residential exposure to account for potential future single family dwelling.
486275_5029837 | 11916 | 486275 | 5029837 | Parks and Open Space | Residential | Conservatively revised to residential exposure to account for potential future single family dwelling.
486275_5029637 | 11917 | 486275 | 5029637 | Parks and Open Space | Residential | Conservatively revised to residential exposure to account for potential future single family dwelling.
486275_5029437 | 11918 | 486275 | 5029437 | Parks and Open Space | Acute Only
486275_5029237 | 11919 | 486275 | 5029237 | Parks and Open Space | Acute Only
486275_5029037 | 11920 | 486275 | 5029037 | Parks and Open Space | Residential | Conservatively revised to residential exposure to account for potential future single family dwelling.
486275_5028837 | 11921 | 486275 | 5028837 | Parks and Open Space | Residential | Conservatively revised to residential exposure to account for potential future single family dwelling.
486275_5028637 | 11922 | 486275 | 5028637 | Parks and Open Space | Residential | Conservatively revised to residential exposure to account for potential future single family dwelling.
486078_5031637 | 11923 | 486078 | 5031637 | Parks and Open Space | Residential | Conservatively revised to residential exposure to account for potential future single family dwelling.
486078_5031437 | 11924 | 486078 | 5031437 | Parks and Open Space | Acute Only | Located in public right-of-way, but outside of 50m spacing; Updated to exposure classification of nearest receptor.
486078_5031237 | 11925 | 486078 | 5031237 | Parks and Open Space | Residential | Conservatively revised to residential exposure to account for potential future single family dwelling.
486078_5031037 | 11926 | 486078 | 5031037 | Parks and Open Space | Acute Only
486078_5030837 | 11927 | 486078 | 5030837 | Parks and Open Space | Acute Only
486078_5030637 | 11928 | 486078 | 5030637 | Parks and Open Space | Residential | Conservatively revised to residential exposure to account for potential future single family dwelling.
486078_5030437 | 11929 | 486078 | 5030437 | Parks and Open Space | Residential | Conservatively revised to residential exposure to account for potential future single family dwelling.
486078_5030237 | 11930 | 486078 | 5030237 | Parks and Open Space | Residential | Conservatively revised to residential exposure to account for potential future single family dwelling.
486078_5030037 | 11931 | 486078 | 5030037 | Parks and Open Space | Residential | Conservatively revised to residential exposure to account for potential future single family dwelling.
486078_5029837 | 11932 | 486078 | 5029837 | Parks and Open Space | Acute Only | Located in public right-of-way, but outside of 50m spacing; Updated to exposure classification of nearest receptor.
486078_5029637 | 11933 | 486078 | 5029637 | Parks and Open Space | Residential | Conservatively revised to residential exposure to account for potential future single family dwelling.
486078_5029437 | 11934 | 486078 | 5029437 | Parks and Open Space | Acute Only
486078_5029237 | 11935 | 486078 | 5029237 | Parks and Open Space | Acute Only | Located in public right-of-way, but outside of 50m spacing; Updated to exposure classification of nearest receptor.
486078_5029037 | 11936 | 486078 | 5029037 | Parks and Open Space | Acute Only
486078_5028837 | 11937 | 486078 | 5028837 | Parks and Open Space | Acute Only
486078_5028637 | 11938 | 486078 | 5028637 | Parks and Open Space | Acute Only
485880_5031637 | 11939 | 485880 | 5031637 | Parks and Open Space | Residential | Conservatively revised to residential exposure to account for potential future single family dwelling.
485880_5031437 | 11940 | 485880 | 5031437 | Parks and Open Space | Residential | Conservatively revised to residential exposure to account for potential future single family dwelling.
485880_5031237 | 11941 | 485880 | 5031237 | Parks and Open Space | Residential | Conservatively revised to residential exposure to account for potential future single family dwelling.
485880_5031037 | 11942 | 485880 | 5031037 | Parks and Open Space | Acute Only
485880_5030837 | 11943 | 485880 | 5030837 | Parks and Open Space | Acute Only
485880_5030637 | 11944 | 485880 | 5030637 | Parks and Open Space | Residential | Conservatively revised to residential exposure to account for potential future single family dwelling.
485880_5030437 | 11945 | 485880 | 5030437 | Parks and Open Space | Residential | Conservatively revised to residential exposure to account for potential future single family dwelling.
485880_5030237 | 11946 | 485880 | 5030237 | Parks and Open Space | Residential | Conservatively revised to residential exposure to account for potential future single family dwelling.
485880_5030037 | 11947 | 485880 | 5030037 | Parks and Open Space | Residential | Conservatively revised to residential exposure to account for potential future single family dwelling.
485880_5029837 | 11948 | 485880 | 5029837 | Parks and Open Space | Residential | Conservatively revised to residential exposure to account for potential future single family dwelling.
485880_5029637 | 11949 | 485880 | 5029637 | Parks and Open Space | Residential | Conservatively revised to residential exposure to account for potential future single family dwelling.
485880_5029437 | 11950 | 485880 | 5029437 | Parks and Open Space | Acute Only
485880_5029237 | 11951 | 485880 | 5029237 | Parks and Open Space | Acute Only
485880_5029037 | 11952 | 485880 | 5029037 | Parks and Open Space | Acute Only
485880_5028837 | 11953 | 485880 | 5028837 | Parks and Open Space | Acute Only
485880_5028637 | 11954 | 485880 | 5028637 | Parks and Open Space | Acute Only
485682_5031637 | 11955 | 485682 | 5031637 | Parks and Open Space | Residential | Conservatively revised to residential exposure to account for potential future single family dwelling.
485682_5031437 | 11956 | 485682 | 5031437 | Parks and Open Space | Residential | Conservatively revised to residential exposure to account for potential future single family dwelling.
485682_5031237 | 11957 | 485682 | 5031237 | Parks and Open Space | Residential | Conservatively revised to residential exposure to account for potential future single family dwelling.
485682_5031037 | 11958 | 485682 | 5031037 | Parks and Open Space | Acute Only
485682_5030837 | 11959 | 485682 | 5030837 | Parks and Open Space | Acute Only
485682_5030637 | 11960 | 485682 | 5030637 | Parks and Open Space | Acute Only
485682_5030437 | 11961 | 485682 | 5030437 | Parks and Open Space | Acute Only
485682_5030237 | 11962 | 485682 | 5030237 | Parks and Open Space | Acute Only
485682_5030037 | 11963 | 485682 | 5030037 | Parks and Open Space | Acute Only
485682_5029837 | 11964 | 485682 | 5029837 | Parks and Open Space | Acute Only
485682_5029637 | 11965 | 485682 | 5029637 | Parks and Open Space | Acute Only
485682_5029437 | 11966 | 485682 | 5029437 | Parks and Open Space | Acute Only
485682_5029237 | 11967 | 485682 | 5029237 | Parks and Open Space | Acute Only
485682_5029037 | 11968 | 485682 | 5029037 | Parks and Open Space | Acute Only
485682_5028837 | 11969 | 485682 | 5028837 | Parks and Open Space | Acute Only
485682_5028637 | 11970 | 485682 | 5028637 | Parks and Open Space | Acute Only
485485_5031637 | 11971 | 485485 | 5031637 | Parks and Open Space | Residential | Conservatively revised to residential exposure to account for potential future single family dwelling.
485485_5031437 | 11972 | 485485 | 5031437 | Parks and Open Space | Residential | Conservatively revised to residential exposure to account for potential future single family dwelling.
485485_5031237 | 11973 | 485485 | 5031237 | Parks and Open Space | Residential | Conservatively revised to residential exposure to account for potential future single family dwelling.
485485_5031037 | 11974 | 485485 | 5031037 | Parks and Open Space | Acute Only
485485_5030837 | 11975 | 485485 | 5030837 | Parks and Open Space | Acute Only
485485_5030637 | 11976 | 485485 | 5030637 | Parks and Open Space | Acute Only
485485_5030437 | 11977 | 485485 | 5030437 | Parks and Open Space | Acute Only
485485_5030237 | 11978 | 485485 | 5030237 | Parks and Open Space | Acute Only
485485_5030037 | 11979 | 485485 | 5030037 | Parks and Open Space | Acute Only
485485_5029837 | 11980 | 485485 | 5029837 | Parks and Open Space | Acute Only
485485_5029637 | 11981 | 485485 | 5029637 | Parks and Open Space | Acute Only
485485_5029437 | 11982 | 485485 | 5029437 | Parks and Open Space | Acute Only
485485_5029237 | 11983 | 485485 | 5029237 | Parks and Open Space | Acute Only
485485_5029037 | 11984 | 485485 | 5029037 | Parks and Open Space | Acute Only
485485_5028837 | 11985 | 485485 | 5028837 | Parks and Open Space | Acute Only
485485_5028637 | 11986 | 485485 | 5028637 | Parks and Open Space | Acute Only
485287_5031637 | 11987 | 485287 | 5031637 | Parks and Open Space | Residential | Conservatively revised to residential exposure to account for potential future single family dwelling.
485287_5031437 | 11988 | 485287 | 5031437 | Parks and Open Space | Residential | Conservatively revised to residential exposure to account for potential future single family dwelling.
485287_5031237 | 11989 | 485287 | 5031237 | Parks and Open Space | Residential | Conservatively revised to residential exposure to account for potential future single family dwelling.
485287_5031037 | 11990 | 485287 | 5031037 | Parks and Open Space | Acute Only
485287_5030837 | 11991 | 485287 | 5030837 | Parks and Open Space | Acute Only
485287_5030637 | 11992 | 485287 | 5030637 | Parks and Open Space | Acute Only
485287_5030437 | 11993 | 485287 | 5030437 | Parks and Open Space | Acute Only
485287_5030237 | 11994 | 485287 | 5030237 | Parks and Open Space | Acute Only
485287_5030037 | 11995 | 485287 | 5030037 | Parks and Open Space | Acute Only
485287_5029837 | 11996 | 485287 | 5029837 | Parks and Open Space | Acute Only
485287_5029637 | 11997 | 485287 | 5029637 | Parks and Open Space | Acute Only
485287_5029437 | 11998 | 485287 | 5029437 | Parks and Open Space | Acute Only
485287_5029237 | 11999 | 485287 | 5029237 | Parks and Open Space | Acute Only
485287_5029037 | 12000 | 485287 | 5029037 | Parks and Open Space | Acute Only
485287_5028837 | 12001 | 485287 | 5028837 | Parks and Open Space | Acute Only
485287_5028637 | 12002 | 485287 | 5028637 | Parks and Open Space | Acute Only
485089_5031637 | 12003 | 485089 | 5031637 | Parks and Open Space | Residential | Conservatively revised to residential exposure to account for potential future single family dwelling.
485089_5031437 | 12004 | 485089 | 5031437 | Parks and Open Space | Residential | Conservatively revised to residential exposure to account for potential future single family dwelling.
485089_5031237 | 12005 | 485089 | 5031237 | Parks and Open Space | Residential | Conservatively revised to residential exposure to account for potential future single family dwelling.
485089_5031037 | 12006 | 485089 | 5031037 | Parks and Open Space | Acute Only
485089_5030837 | 12007 | 485089 | 5030837 | Parks and Open Space | Acute Only
485089_5030637 | 12008 | 485089 | 5030637 | Parks and Open Space | Acute Only
485089_5030437 | 12009 | 485089 | 5030437 | Parks and Open Space | Acute Only
485089_5030237 | 12010 | 485089 | 5030237 | Parks and Open Space | Acute Only
485089_5030037 | 12011 | 485089 | 5030037 | Parks and Open Space | Acute Only
485089_5029837 | 12012 | 485089 | 5029837 | Parks and Open Space | Acute Only
485089_5029637 | 12013 | 485089 | 5029637 | Parks and Open Space | Acute Only
485089_5029437 | 12014 | 485089 | 5029437 | Parks and Open Space | Acute Only
485089_5029237 | 12015 | 485089 | 5029237 | Parks and Open Space | Acute Only
485089_5029037 | 12016 | 485089 | 5029037 | Parks and Open Space | Acute Only
485089_5028837 | 12017 | 485089 | 5028837 | Parks and Open Space | Acute Only
485089_5028637 | 12018 | 485089 | 5028637 | Parks and Open Space | Acute Only
484891_5031637 | 12019 | 484891 | 5031637 | Parks and Open Space | Residential | Conservatively revised to residential exposure to account for potential future single family dwelling.
484891_5031437 | 12020 | 484891 | 5031437 | Parks and Open Space | Residential | Conservatively revised to residential exposure to account for potential future single family dwelling.
484891_5031237 | 12021 | 484891 | 5031237 | Parks and Open Space | Residential | Conservatively revised to residential exposure to account for potential future single family dwelling.
484891_5031037 | 12022 | 484891 | 5031037 | Parks and Open Space | Residential | Conservatively revised to residential exposure to account for potential future single family dwelling.
484891_5030837 | 12023 | 484891 | 5030837 | Parks and Open Space | Residential | Conservatively revised to residential exposure to account for potential future single family dwelling.
484891_5030637 | 12024 | 484891 | 5030637 | Parks and Open Space | Acute Only
484891_5030437 | 12025 | 484891 | 5030437 | Parks and Open Space | Acute Only
484891_5030237 | 12026 | 484891 | 5030237 | Parks and Open Space | Acute Only
484891_5030037 | 12027 | 484891 | 5030037 | Parks and Open Space | Acute Only
484891_5029837 | 12028 | 484891 | 5029837 | Parks and Open Space | Acute Only
484891_5029637 | 12029 | 484891 | 5029637 | Parks and Open Space | Acute Only
484891_5029437 | 12030 | 484891 | 5029437 | Parks and Open Space | Acute Only
484891_5029237 | 12031 | 484891 | 5029237 | Parks and Open Space | Acute Only
484891_5029037 | 12032 | 484891 | 5029037 | Parks and Open Space | Acute Only
484891_5028837 | 12033 | 484891 | 5028837 | Parks and Open Space | Acute Only
484891_5028637 | 12034 | 484891 | 5028637 | Parks and Open Space | Acute Only
484694_5031637 | 12035 | 484694 | 5031637 | Parks and Open Space | Acute Only | Located in public right-of-way, but outside of 50m spacing; Updated to exposure classification of nearest receptor.
484694_5031437 | 12036 | 484694 | 5031437 | Parks and Open Space | Residential | Conservatively revised to residential exposure to account for potential future single family dwelling.
484694_5031237 | 12037 | 484694 | 5031237 | Parks and Open Space | Residential | Conservatively revised to residential exposure to account for potential future single family dwelling.
484694_5031037 | 12038 | 484694 | 5031037 | Parks and Open Space | Residential | Conservatively revised to residential exposure to account for potential future single family dwelling.
484694_5030837 | 12039 | 484694 | 5030837 | Parks and Open Space | Residential | Conservatively revised to residential exposure to account for potential future single family dwelling.
484694_5030637 | 12040 | 484694 | 5030637 | Parks and Open Space | Acute Only
484694_5030437 | 12041 | 484694 | 5030437 | Parks and Open Space | Acute Only
484694_5030237 | 12042 | 484694 | 5030237 | Parks and Open Space | Acute Only
484694_5030037 | 12043 | 484694 | 5030037 | Parks and Open Space | Acute Only
484694_5029837 | 12044 | 484694 | 5029837 | Parks and Open Space | Acute Only
484694_5029637 | 12045 | 484694 | 5029637 | Parks and Open Space | Acute Only
484694_5029437 | 12046 | 484694 | 5029437 | Parks and Open Space | Acute Only
484694_5029237 | 12047 | 484694 | 5029237 | Parks and Open Space | Acute Only
484694_5029037 | 12048 | 484694 | 5029037 | Parks and Open Space | Acute Only
484694_5028837 | 12049 | 484694 | 5028837 | Parks and Open Space | Acute Only
484694_5028637 | 12050 | 484694 | 5028637 | Parks and Open Space | Acute Only
484496_5031637 | 12051 | 484496 | 5031637 | Parks and Open Space | Residential | Conservatively revised to residential exposure to account for potential future single family dwelling.
484496_5031437 | 12052 | 484496 | 5031437 | Parks and Open Space | Residential | Conservatively revised to residential exposure to account for potential future single family dwelling.
484496_5031237 | 12053 | 484496 | 5031237 | Parks and Open Space | Residential | Conservatively revised to residential exposure to account for potential future single family dwelling.
484496_5031037 | 12054 | 484496 | 5031037 | Parks and Open Space | Residential | Conservatively revised to residential exposure to account for potential future single family dwelling.
484496_5030837 | 12055 | 484496 | 5030837 | Parks and Open Space | Residential | Conservatively revised to residential exposure to account for potential future single family dwelling.
484496_5030637 | 12056 | 484496 | 5030637 | Parks and Open Space | Acute Only
484496_5030437 | 12057 | 484496 | 5030437 | Parks and Open Space | Acute Only
484496_5030237 | 12058 | 484496 | 5030237 | Parks and Open Space | Acute Only
484496_5030037 | 12059 | 484496 | 5030037 | Parks and Open Space | Acute Only
484496_5029837 | 12060 | 484496 | 5029837 | Parks and Open Space | Acute Only
484496_5029637 | 12061 | 484496 | 5029637 | Parks and Open Space | Acute Only
484496_5029437 | 12062 | 484496 | 5029437 | Parks and Open Space | Acute Only
484496_5029237 | 12063 | 484496 | 5029237 | Parks and Open Space | Acute Only
484496_5029037 | 12064 | 484496 | 5029037 | Parks and Open Space | Acute Only
484496_5028837 | 12065 | 484496 | 5028837 | Parks and Open Space | Acute Only
484496_5028637 | 12066 | 484496 | 5028637 | Parks and Open Space | Acute Only
484298_5031637 | 12067 | 484298 | 5031637 | Parks and Open Space | Residential | Conservatively revised to residential exposure to account for potential future single family dwelling.
484298_5031437 | 12068 | 484298 | 5031437 | Parks and Open Space | Residential | Conservatively revised to residential exposure to account for potential future single family dwelling.
484298_5031237 | 12069 | 484298 | 5031237 | Parks and Open Space | Residential | Conservatively revised to residential exposure to account for potential future single family dwelling.
484298_5031037 | 12070 | 484298 | 5031037 | Parks and Open Space | Residential | Conservatively revised to residential exposure to account for potential future single family dwelling.
484298_5030837 | 12071 | 484298 | 5030837 | Parks and Open Space | Residential | Conservatively revised to residential exposure to account for potential future single family dwelling.
484298_5030637 | 12072 | 484298 | 5030637 | Parks and Open Space | Acute Only
484298_5030437 | 12073 | 484298 | 5030437 | Parks and Open Space | Acute Only
484298_5030237 | 12074 | 484298 | 5030237 | Parks and Open Space | Acute Only
484298_5030037 | 12075 | 484298 | 5030037 | Parks and Open Space | Acute Only
484298_5029837 | 12076 | 484298 | 5029837 | Parks and Open Space | Acute Only
484298_5029637 | 12077 | 484298 | 5029637 | Parks and Open Space | Acute Only
484298_5029437 | 12078 | 484298 | 5029437 | Parks and Open Space | Acute Only
484298_5029237 | 12079 | 484298 | 5029237 | Parks and Open Space | Acute Only
484298_5029037 | 12080 | 484298 | 5029037 | Parks and Open Space | Acute Only
484298_5028837 | 12081 | 484298 | 5028837 | Parks and Open Space | Acute Only
484298_5028637 | 12082 | 484298 | 5028637 | Parks and Open Space | Acute Only
484100_5031637 | 12083 | 484100 | 5031637 | Parks and Open Space | Residential | Conservatively revised to residential exposure to account for potential future single family dwelling.
484100_5031437 | 12084 | 484100 | 5031437 | Parks and Open Space | Residential | Conservatively revised to residential exposure to account for potential future single family dwelling.
484100_5031237 | 12085 | 484100 | 5031237 | Parks and Open Space | Residential | Conservatively revised to residential exposure to account for potential future single family dwelling.
484100_5031037 | 12086 | 484100 | 5031037 | Parks and Open Space | Residential | Conservatively revised to residential exposure to account for potential future single family dwelling.
484100_5030837 | 12087 | 484100 | 5030837 | Parks and Open Space | Acute Only
484100_5030637 | 12088 | 484100 | 5030637 | Parks and Open Space | Acute Only
484100_5030437 | 12089 | 484100 | 5030437 | Parks and Open Space | Acute Only
484100_5030237 | 12090 | 484100 | 5030237 | Parks and Open Space | Acute Only
484100_5030037 | 12091 | 484100 | 5030037 | Parks and Open Space | Acute Only
484100_5029837 | 12092 | 484100 | 5029837 | Parks and Open Space | Acute Only
484100_5029637 | 12093 | 484100 | 5029637 | Parks and Open Space | Acute Only
484100_5029437 | 12094 | 484100 | 5029437 | Parks and Open Space | Acute Only
484100_5029237 | 12095 | 484100 | 5029237 | Parks and Open Space | Acute Only
484100_5029037 | 12096 | 484100 | 5029037 | Parks and Open Space | Acute Only
484100_5028837 | 12097 | 484100 | 5028837 | Parks and Open Space | Acute Only
484100_5028637 | 12098 | 484100 | 5028637 | Parks and Open Space | Acute Only
483903_5031637 | 12099 | 483903 | 5031637 | Parks and Open Space | Residential | Conservatively revised to residential exposure to account for potential future single family dwelling.
483903_5031437 | 12100 | 483903 | 5031437 | Parks and Open Space | Residential | Conservatively revised to residential exposure to account for potential future single family dwelling.
483903_5031237 | 12101 | 483903 | 5031237 | Parks and Open Space | Residential | Conservatively revised to residential exposure to account for potential future single family dwelling.
483903_5031037 | 12102 | 483903 | 5031037 | Parks and Open Space | Residential | Conservatively revised to residential exposure to account for potential future single family dwelling.
483903_5030837 | 12103 | 483903 | 5030837 | Parks and Open Space | Acute Only
483903_5030637 | 12104 | 483903 | 5030637 | Parks and Open Space | Acute Only
483903_5030437 | 12105 | 483903 | 5030437 | Parks and Open Space | Acute Only
483903_5030237 | 12106 | 483903 | 5030237 | Parks and Open Space | Acute Only
483903_5030037 | 12107 | 483903 | 5030037 | Parks and Open Space | Acute Only
483903_5029837 | 12108 | 483903 | 5029837 | Parks and Open Space | Acute Only
483903_5029637 | 12109 | 483903 | 5029637 | Parks and Open Space | Acute Only
483903_5029437 | 12110 | 483903 | 5029437 | Parks and Open Space | Acute Only
483903_5029237 | 12111 | 483903 | 5029237 | Parks and Open Space | Acute Only
483903_5029037 | 12112 | 483903 | 5029037 | Parks and Open Space | Acute Only
483903_5028837 | 12113 | 483903 | 5028837 | Parks and Open Space | Acute Only
483903_5028637 | 12114 | 483903 | 5028637 | Parks and Open Space | Acute Only
483705_5031637 | 12115 | 483705 | 5031637 | Parks and Open Space | Residential | Conservatively revised to residential exposure to account for potential future single family dwelling.
483705_5031437 | 12116 | 483705 | 5031437 | Parks and Open Space | Residential | Conservatively revised to residential exposure to account for potential future single family dwelling.
483705_5031237 | 12117 | 483705 | 5031237 | Parks and Open Space | Residential | Conservatively revised to residential exposure to account for potential future single family dwelling.
483705_5031037 | 12118 | 483705 | 5031037 | Parks and Open Space | Residential | Conservatively revised to residential exposure to account for potential future single family dwelling.
483705_5030837 | 12119 | 483705 | 5030837 | Parks and Open Space | Acute Only
483705_5030637 | 12120 | 483705 | 5030637 | Parks and Open Space | Acute Only
483705_5030437 | 12121 | 483705 | 5030437 | Parks and Open Space | Acute Only
483705_5030237 | 12122 | 483705 | 5030237 | Parks and Open Space | Acute Only
483705_5030037 | 12123 | 483705 | 5030037 | Parks and Open Space | Acute Only
483705_5029837 | 12124 | 483705 | 5029837 | Parks and Open Space | Acute Only
483705_5029637 | 12125 | 483705 | 5029637 | Parks and Open Space | Acute Only
483705_5029437 | 12126 | 483705 | 5029437 | Parks and Open Space | Acute Only
483705_5029237 | 12127 | 483705 | 5029237 | Parks and Open Space | Acute Only
483705_5029037 | 12128 | 483705 | 5029037 | Parks and Open Space | Acute Only
483705_5028837 | 12129 | 483705 | 5028837 | Parks and Open Space | Acute Only
483705_5028637 | 12130 | 483705 | 5028637 | Parks and Open Space | Acute Only
483507_5031637 | 12131 | 483507 | 5031637 | Parks and Open Space | Residential | Conservatively revised to residential exposure to account for potential future single family dwelling.
483507_5031437 | 12132 | 483507 | 5031437 | Parks and Open Space | Residential | Conservatively revised to residential exposure to account for potential future single family dwelling.
483507_5031237 | 12133 | 483507 | 5031237 | Parks and Open Space | Residential | Conservatively revised to residential exposure to account for potential future single family dwelling.
483507_5031037 | 12134 | 483507 | 5031037 | Parks and Open Space | Residential | Conservatively revised to residential exposure to account for potential future single family dwelling.
483507_5030837 | 12135 | 483507 | 5030837 | Parks and Open Space | Residential | Conservatively revised to residential exposure to account for potential future single family dwelling.
483507_5030637 | 12136 | 483507 | 5030637 | Parks and Open Space | Residential | Conservatively revised to residential exposure to account for potential future single family dwelling.
483507_5030437 | 12137 | 483507 | 5030437 | Parks and Open Space | Acute Only
483507_5030237 | 12138 | 483507 | 5030237 | Parks and Open Space | Acute Only
483507_5030037 | 12139 | 483507 | 5030037 | Parks and Open Space | Acute Only
483507_5029837 | 12140 | 483507 | 5029837 | Parks and Open Space | Acute Only
483507_5029637 | 12141 | 483507 | 5029637 | Parks and Open Space | Acute Only
483507_5029437 | 12142 | 483507 | 5029437 | Parks and Open Space | Acute Only
483507_5029237 | 12143 | 483507 | 5029237 | Parks and Open Space | Acute Only
483507_5029037 | 12144 | 483507 | 5029037 | Parks and Open Space | Acute Only
483507_5028837 | 12145 | 483507 | 5028837 | Parks and Open Space | Acute Only
483507_5028637 | 12146 | 483507 | 5028637 | Parks and Open Space | Acute Only
483310_5031637 | 12147 | 483310 | 5031637 | Parks and Open Space | Residential | Conservatively revised to residential exposure to account for potential future single family dwelling.
483310_5031437 | 12148 | 483310 | 5031437 | Parks and Open Space | Residential | Conservatively revised to residential exposure to account for potential future single family dwelling.
483310_5031237 | 12149 | 483310 | 5031237 | Parks and Open Space | Residential | Conservatively revised to residential exposure to account for potential future single family dwelling.
483310_5031037 | 12150 | 483310 | 5031037 | Parks and Open Space | Residential | Conservatively revised to residential exposure to account for potential future single family dwelling.
483310_5030837 | 12151 | 483310 | 5030837 | Parks and Open Space | Residential | Conservatively revised to residential exposure to account for potential future single family dwelling.
483310_5030637 | 12152 | 483310 | 5030637 | Parks and Open Space | Residential | Conservatively revised to residential exposure to account for potential future single family dwelling.
483310_5030437 | 12153 | 483310 | 5030437 | Parks and Open Space | Residential | Conservatively revised to residential exposure to account for potential future single family dwelling.
483310_5030237 | 12154 | 483310 | 5030237 | Parks and Open Space | Residential | Conservatively revised to residential exposure to account for potential future single family dwelling.
483310_5030037 | 12155 | 483310 | 5030037 | Parks and Open Space | Residential | Conservatively revised to residential exposure to account for potential future single family dwelling.
483310_5029837 | 12156 | 483310 | 5029837 | Parks and Open Space | Acute Only
483310_5029637 | 12157 | 483310 | 5029637 | Parks and Open Space | Acute Only
483310_5029437 | 12158 | 483310 | 5029437 | Parks and Open Space | Acute Only
483310_5029237 | 12159 | 483310 | 5029237 | Parks and Open Space | Acute Only
483310_5029037 | 12160 | 483310 | 5029037 | Parks and Open Space | Acute Only
483310_5028837 | 12161 | 483310 | 5028837 | Parks and Open Space | Acute Only
483310_5028637 | 12162 | 483310 | 5028637 | Parks and Open Space | Acute Only
483112_5031637 | 12163 | 483112 | 5031637 | Parks and Open Space | Residential | Conservatively revised to residential exposure to account for potential future single family dwelling.
483112_5031437 | 12164 | 483112 | 5031437 | Parks and Open Space | Residential | Conservatively revised to residential exposure to account for potential future single family dwelling.
483112_5031237 | 12165 | 483112 | 5031237 | Parks and Open Space | Residential | Conservatively revised to residential exposure to account for potential future single family dwelling.
483112_5031037 | 12166 | 483112 | 5031037 | Parks and Open Space | Residential | Conservatively revised to residential exposure to account for potential future single family dwelling.
483112_5030837 | 12167 | 483112 | 5030837 | Parks and Open Space | Residential | Conservatively revised to residential exposure to account for potential future single family dwelling.
483112_5030637 | 12168 | 483112 | 5030637 | Parks and Open Space | Residential | Conservatively revised to residential exposure to account for potential future single family dwelling.
483112_5030437 | 12169 | 483112 | 5030437 | Parks and Open Space | Residential | Conservatively revised to residential exposure to account for potential future single family dwelling.
483112_5030237 | 12170 | 483112 | 5030237 | Parks and Open Space | Residential | Conservatively revised to residential exposure to account for potential future single family dwelling.
483112_5030037 | 12171 | 483112 | 5030037 | Parks and Open Space | Residential | Conservatively revised to residential exposure to account for potential future single family dwelling.
483112_5029837 | 12172 | 483112 | 5029837 | Parks and Open Space | Residential | Conservatively revised to residential exposure to account for potential future single family dwelling.
483112_5029637 | 12173 | 483112 | 5029637 | Parks and Open Space | Acute Only
483112_5029437 | 12174 | 483112 | 5029437 | Parks and Open Space | Acute Only
483112_5029237 | 12175 | 483112 | 5029237 | Parks and Open Space | Acute Only
483112_5029037 | 12176 | 483112 | 5029037 | Parks and Open Space | Acute Only
483112_5028837 | 12177 | 483112 | 5028837 | Parks and Open Space | Acute Only
483112_5028637 | 12178 | 483112 | 5028637 | Parks and Open Space | Acute Only
482914_5031637 | 12179 | 482914 | 5031637 | Parks and Open Space | Residential | Conservatively revised to residential exposure to account for potential future single family dwelling.
482914_5031437 | 12180 | 482914 | 5031437 | Parks and Open Space | Residential | Conservatively revised to residential exposure to account for potential future single family dwelling.
482914_5031237 | 12181 | 482914 | 5031237 | Parks and Open Space | Residential | Conservatively revised to residential exposure to account for potential future single family dwelling.
482914_5031037 | 12182 | 482914 | 5031037 | Parks and Open Space | Residential | Conservatively revised to residential exposure to account for potential future single family dwelling.
482914_5030837 | 12183 | 482914 | 5030837 | Parks and Open Space | Residential | Conservatively revised to residential exposure to account for potential future single family dwelling.
482914_5030637 | 12184 | 482914 | 5030637 | Parks and Open Space | Residential | Conservatively revised to residential exposure to account for potential future single family dwelling.
482914_5030437 | 12185 | 482914 | 5030437 | Parks and Open Space | Residential | Conservatively revised to residential exposure to account for potential future single family dwelling.
482914_5030237 | 12186 | 482914 | 5030237 | Parks and Open Space | Residential | Conservatively revised to residential exposure to account for potential future single family dwelling.
482914_5030037 | 12187 | 482914 | 5030037 | Parks and Open Space | Residential | Conservatively revised to residential exposure to account for potential future single family dwelling.
482914_5029837 | 12188 | 482914 | 5029837 | Parks and Open Space | Residential | Conservatively revised to residential exposure to account for potential future single family dwelling.
482914_5029637 | 12189 | 482914 | 5029637 | Parks and Open Space | Residential | Conservatively revised to residential exposure to account for potential future single family dwelling.
482914_5029437 | 12190 | 482914 | 5029437 | Parks and Open Space | Residential | Conservatively revised to residential exposure to account for potential future single family dwelling.
482914_5029237 | 12191 | 482914 | 5029237 | Parks and Open Space | Residential | Conservatively revised to residential exposure to account for potential future single family dwelling.
482914_5029037 | 12192 | 482914 | 5029037 | Parks and Open Space | Residential | Conservatively revised to residential exposure to account for potential future single family dwelling.
482914_5028837 | 12193 | 482914 | 5028837 | Parks and Open Space | Residential | Conservatively revised to residential exposure to account for potential future single family dwelling.
482914_5028637 | 12194 | 482914 | 5028637 | Parks and Open Space | Residential | Conservatively revised to residential exposure to account for potential future single family dwelling.
482716_5031637 | 12195 | 482716 | 5031637 | Parks and Open Space | Residential | Conservatively revised to residential exposure to account for potential future single family dwelling.
482716_5031437 | 12196 | 482716 | 5031437 | Parks and Open Space | Residential | Conservatively revised to residential exposure to account for potential future single family dwelling.
482716_5031237 | 12197 | 482716 | 5031237 | Parks and Open Space | Residential | Conservatively revised to residential exposure to account for potential future single family dwelling.
482716_5031037 | 12198 | 482716 | 5031037 | Parks and Open Space | Acute Only
482716_5030837 | 12199 | 482716 | 5030837 | Parks and Open Space | Residential | Conservatively revised to residential exposure to account for potential future single family dwelling.
482716_5030637 | 12200 | 482716 | 5030637 | Parks and Open Space | Residential | Conservatively revised to residential exposure to account for potential future single family dwelling.
482716_5030437 | 12201 | 482716 | 5030437 | Parks and Open Space | Residential | Conservatively revised to residential exposure to account for potential future single family dwelling.
482716_5030237 | 12202 | 482716 | 5030237 | Parks and Open Space | Residential | Conservatively revised to residential exposure to account for potential future single family dwelling.
482716_5030037 | 12203 | 482716 | 5030037 | Parks and Open Space | Residential | Conservatively revised to residential exposure to account for potential future single family dwelling.
482716_5029837 | 12204 | 482716 | 5029837 | Parks and Open Space | Residential | Conservatively revised to residential exposure to account for potential future single family dwelling.
482716_5029637 | 12205 | 482716 | 5029637 | Parks and Open Space | Residential | Conservatively revised to residential exposure to account for potential future single family dwelling.
482716_5029437 | 12206 | 482716 | 5029437 | Parks and Open Space | Residential | Conservatively revised to residential exposure to account for potential future single family dwelling.
482716_5029237 | 12207 | 482716 | 5029237 | Parks and Open Space | Residential | Conservatively revised to residential exposure to account for potential future single family dwelling.
482716_5029037 | 12208 | 482716 | 5029037 | Parks and Open Space | Residential | Conservatively revised to residential exposure to account for potential future single family dwelling.
482716_5028837 | 12209 | 482716 | 5028837 | Parks and Open Space | Residential | Conservatively revised to residential exposure to account for potential future single family dwelling.
482716_5028637 | 12210 | 482716 | 5028637 | Parks and Open Space | Residential | Conservatively revised to residential exposure to account for potential future single family dwelling.
482519_5031637 | 12211 | 482519 | 5031637 | Parks and Open Space | Acute Only
482519_5031437 | 12212 | 482519 | 5031437 | Parks and Open Space | Acute Only
482519_5031237 | 12213 | 482519 | 5031237 | Parks and Open Space | Acute Only
482519_5031037 | 12214 | 482519 | 5031037 | Parks and Open Space | Acute Only
482519_5030837 | 12215 | 482519 | 5030837 | Parks and Open Space | Acute Only
482519_5030637 | 12216 | 482519 | 5030637 | Parks and Open Space | Acute Only
482519_5030437 | 12217 | 482519 | 5030437 | Parks and Open Space | Acute Only
482519_5030237 | 12218 | 482519 | 5030237 | Parks and Open Space | Residential | Conservatively revised to residential exposure to account for potential future single family dwelling.
482519_5030037 | 12219 | 482519 | 5030037 | Parks and Open Space | Residential | Conservatively revised to residential exposure to account for potential future single family dwelling.
482519_5029837 | 12220 | 482519 | 5029837 | Parks and Open Space | Residential | Conservatively revised to residential exposure to account for potential future single family dwelling.
482519_5029637 | 12221 | 482519 | 5029637 | Parks and Open Space | Residential | Conservatively revised to residential exposure to account for potential future single family dwelling.
482519_5029437 | 12222 | 482519 | 5029437 | Parks and Open Space | Residential | Conservatively revised to residential exposure to account for potential future single family dwelling.
482519_5029237 | 12223 | 482519 | 5029237 | Parks and Open Space | Residential | Conservatively revised to residential exposure to account for potential future single family dwelling.
482519_5029037 | 12224 | 482519 | 5029037 | Parks and Open Space | Residential | Conservatively revised to residential exposure to account for potential future single family dwelling.
482519_5028837 | 12225 | 482519 | 5028837 | Parks and Open Space | Residential | Conservatively revised to residential exposure to account for potential future single family dwelling.
482519_5028637 | 12226 | 482519 | 5028637 | Parks and Open Space | Residential | Conservatively revised to residential exposure to account for potential future single family dwelling.
482321_5031637 | 12227 | 482321 | 5031637 | Parks and Open Space | Acute Only
482321_5031437 | 12228 | 482321 | 5031437 | Parks and Open Space | Acute Only
482321_5031237 | 12229 | 482321 | 5031237 | Parks and Open Space | Acute Only
482321_5031037 | 12230 | 482321 | 5031037 | Parks and Open Space | Acute Only
482321_5030837 | 12231 | 482321 | 5030837 | Parks and Open Space | Acute Only
482321_5030637 | 12232 | 482321 | 5030637 | Parks and Open Space | Acute Only
482321_5030437 | 12233 | 482321 | 5030437 | Parks and Open Space | Acute Only
482321_5030237 | 12234 | 482321 | 5030237 | Parks and Open Space | Acute Only
482321_5030037 | 12235 | 482321 | 5030037 | Parks and Open Space | Acute Only
482321_5029837 | 12236 | 482321 | 5029837 | Parks and Open Space | Residential | Conservatively revised to residential exposure to account for potential future single family dwelling.
482321_5029637 | 12237 | 482321 | 5029637 | Parks and Open Space | Residential | Conservatively revised to residential exposure to account for potential future single family dwelling.
482321_5029437 | 12238 | 482321 | 5029437 | Parks and Open Space | Residential | Conservatively revised to residential exposure to account for potential future single family dwelling.
482321_5029237 | 12239 | 482321 | 5029237 | Parks and Open Space | Residential | Conservatively revised to residential exposure to account for potential future single family dwelling.
482321_5029037 | 12240 | 482321 | 5029037 | Parks and Open Space | Residential | Conservatively revised to residential exposure to account for potential future single family dwelling.
482321_5028837 | 12241 | 482321 | 5028837 | Parks and Open Space | Residential | Conservatively revised to residential exposure to account for potential future single family dwelling.
482321_5028637 | 12242 | 482321 | 5028637 | Parks and Open Space | Residential | Conservatively revised to residential exposure to account for potential future single family dwelling.
482123_5031637 | 12243 | 482123 | 5031637 | Parks and Open Space | Acute Only
482123_5031437 | 12244 | 482123 | 5031437 | Parks and Open Space | Acute Only
482123_5031237 | 12245 | 482123 | 5031237 | Parks and Open Space | Acute Only
482123_5031037 | 12246 | 482123 | 5031037 | Parks and Open Space | Acute Only
482123_5030837 | 12247 | 482123 | 5030837 | Parks and Open Space | Acute Only
482123_5030637 | 12248 | 482123 | 5030637 | Parks and Open Space | Acute Only
482123_5030437 | 12249 | 482123 | 5030437 | Parks and Open Space | Acute Only
482123_5030237 | 12250 | 482123 | 5030237 | Parks and Open Space | Acute Only
482123_5030037 | 12251 | 482123 | 5030037 | Parks and Open Space | Acute Only
482123_5029837 | 12252 | 482123 | 5029837 | Parks and Open Space | Worker
482123_5029637 | 12253 | 482123 | 5029637 | Parks and Open Space | Residential | Conservatively revised to residential exposure to account for potential future single family dwelling.
482123_5029437 | 12254 | 482123 | 5029437 | Parks and Open Space | Residential | Conservatively revised to residential exposure to account for potential future single family dwelling.
482123_5029237 | 12255 | 482123 | 5029237 | Parks and Open Space | Residential | Conservatively revised to residential exposure to account for potential future single family dwelling.
482123_5029037 | 12256 | 482123 | 5029037 | Parks and Open Space | Residential | Conservatively revised to residential exposure to account for potential future single family dwelling.
482123_5028837 | 12257 | 482123 | 5028837 | Parks and Open Space | Residential | Conservatively revised to residential exposure to account for potential future single family dwelling.
482123_5028637 | 12258 | 482123 | 5028637 | Parks and Open Space | Residential | Conservatively revised to residential exposure to account for potential future single family dwelling.
481925_5031637 | 12259 | 481925 | 5031637 | Parks and Open Space | Acute Only
481925_5031437 | 12260 | 481925 | 5031437 | Parks and Open Space | Acute Only
481925_5031237 | 12261 | 481925 | 5031237 | Parks and Open Space | Acute Only
481925_5031037 | 12262 | 481925 | 5031037 | Parks and Open Space | Acute Only
481925_5030837 | 12263 | 481925 | 5030837 | Parks and Open Space | Acute Only
481925_5030637 | 12264 | 481925 | 5030637 | Parks and Open Space | Acute Only
481925_5030437 | 12265 | 481925 | 5030437 | Parks and Open Space | Acute Only
481925_5030237 | 12266 | 481925 | 5030237 | Parks and Open Space | Acute Only
481925_5030037 | 12267 | 481925 | 5030037 | Parks and Open Space | Worker
481925_5029837 | 12268 | 481925 | 5029837 | Parks and Open Space | Worker
481925_5029637 | 12269 | 481925 | 5029637 | Parks and Open Space | Residential | Conservatively revised to residential exposure to account for potential future single family dwelling.
481925_5029437 | 12270 | 481925 | 5029437 | Parks and Open Space | Residential | Conservatively revised to residential exposure to account for potential future single family dwelling.
481925_5029237 | 12271 | 481925 | 5029237 | Parks and Open Space | Residential | Conservatively revised to residential exposure to account for potential future single family dwelling.
481925_5029037 | 12272 | 481925 | 5029037 | Parks and Open Space | Residential | Conservatively revised to residential exposure to account for potential future single family dwelling.
481925_5028837 | 12273 | 481925 | 5028837 | Parks and Open Space | Residential | Conservatively revised to residential exposure to account for potential future single family dwelling.
481925_5028637 | 12274 | 481925 | 5028637 | Parks and Open Space | Residential | Conservatively revised to residential exposure to account for potential future single family dwelling.
481728_5031637 | 12275 | 481728 | 5031637 | Parks and Open Space | Acute Only
481728_5031437 | 12276 | 481728 | 5031437 | Parks and Open Space | Acute Only
481728_5031237 | 12277 | 481728 | 5031237 | Parks and Open Space | Acute Only
481728_5031037 | 12278 | 481728 | 5031037 | Parks and Open Space | Acute Only
481728_5030837 | 12279 | 481728 | 5030837 | Parks and Open Space | Acute Only
481728_5030637 | 12280 | 481728 | 5030637 | Parks and Open Space | Acute Only
481728_5030437 | 12281 | 481728 | 5030437 | Parks and Open Space | Acute Only
481728_5030237 | 12282 | 481728 | 5030237 | Parks and Open Space | Acute Only
481728_5030037 | 12283 | 481728 | 5030037 | Parks and Open Space | Worker
481728_5029837 | 12284 | 481728 | 5029837 | Parks and Open Space | Worker
481728_5029637 | 12285 | 481728 | 5029637 | Parks and Open Space | Residential | Conservatively revised to residential exposure to account for potential future single family dwelling.
481728_5029437 | 12286 | 481728 | 5029437 | Parks and Open Space | Acute Only | Located in public right-of-way, but outside of 50m spacing; Updated to exposure classification of nearest receptor.
481728_5029237 | 12287 | 481728 | 5029237 | Parks and Open Space | Residential | Conservatively revised to residential exposure to account for potential future single family dwelling.
481728_5029037 | 12288 | 481728 | 5029037 | Parks and Open Space | Residential | Conservatively revised to residential exposure to account for potential future single family dwelling.
481728_5028837 | 12289 | 481728 | 5028837 | Parks and Open Space | Residential | Conservatively revised to residential exposure to account for potential future single family dwelling.
481728_5028637 | 12290 | 481728 | 5028637 | Parks and Open Space | Residential | Conservatively revised to residential exposure to account for potential future single family dwelling.
481530_5031637 | 12291 | 481530 | 5031637 | Parks and Open Space | Acute Only
481530_5031437 | 12292 | 481530 | 5031437 | Parks and Open Space | Acute Only
481530_5031237 | 12293 | 481530 | 5031237 | Parks and Open Space | Acute Only
481530_5031037 | 12294 | 481530 | 5031037 | Parks and Open Space | Acute Only
481530_5030837 | 12295 | 481530 | 5030837 | Parks and Open Space | Acute Only
481530_5030637 | 12296 | 481530 | 5030637 | Parks and Open Space | Acute Only
481530_5030437 | 12297 | 481530 | 5030437 | Parks and Open Space | Acute Only
481530_5030237 | 12298 | 481530 | 5030237 | Parks and Open Space | Worker
481530_5030037 | 12299 | 481530 | 5030037 | Parks and Open Space | Worker
481530_5029837 | 12300 | 481530 | 5029837 | Parks and Open Space | Residential | Conservatively revised to residential exposure to account for potential future single family dwelling.
481530_5029637 | 12301 | 481530 | 5029637 | Parks and Open Space | Residential | Conservatively revised to residential exposure to account for potential future single family dwelling.
481530_5029437 | 12302 | 481530 | 5029437 | Parks and Open Space | Residential | Conservatively revised to residential exposure to account for potential future single family dwelling.
481530_5029237 | 12303 | 481530 | 5029237 | Parks and Open Space | Residential | Conservatively revised to residential exposure to account for potential future single family dwelling.
481530_5029037 | 12304 | 481530 | 5029037 | Parks and Open Space | Residential | Conservatively revised to residential exposure to account for potential future single family dwelling.
481530_5028837 | 12305 | 481530 | 5028837 | Parks and Open Space | Residential | Conservatively revised to residential exposure to account for potential future single family dwelling.
481530_5028637 | 12306 | 481530 | 5028637 | Parks and Open Space | Residential | Conservatively revised to residential exposure to account for potential future single family dwelling.
481332_5031637 | 12307 | 481332 | 5031637 | Parks and Open Space | Acute Only
481332_5031437 | 12308 | 481332 | 5031437 | Parks and Open Space | Acute Only
481332_5031237 | 12309 | 481332 | 5031237 | Parks and Open Space | Acute Only
481332_5031037 | 12310 | 481332 | 5031037 | Parks and Open Space | Acute Only
481332_5030837 | 12311 | 481332 | 5030837 | Parks and Open Space | Acute Only
481332_5030637 | 12312 | 481332 | 5030637 | Parks and Open Space | Acute Only
481332_5030437 | 12313 | 481332 | 5030437 | Parks and Open Space | Acute Only
481332_5030237 | 12314 | 481332 | 5030237 | Parks and Open Space | Acute Only
481332_5030037 | 12315 | 481332 | 5030037 | Parks and Open Space | Acute Only
481332_5029837 | 12316 | 481332 | 5029837 | Parks and Open Space | Acute Only
481332_5029637 | 12317 | 481332 | 5029637 | Parks and Open Space | Acute Only
481332_5029437 | 12318 | 481332 | 5029437 | Parks and Open Space | Acute Only
481332_5029237 | 12319 | 481332 | 5029237 | Parks and Open Space | Residential | Conservatively revised to residential exposure to account for potential future single family dwelling.
481332_5029037 | 12320 | 481332 | 5029037 | Parks and Open Space | Acute Only
481332_5028837 | 12321 | 481332 | 5028837 | Parks and Open Space | Acute Only
481332_5028637 | 12322 | 481332 | 5028637 | Parks and Open Space | Residential | Conservatively revised to residential exposure to account for potential future single family dwelling.
481135_5031637 | 12323 | 481135 | 5031637 | Parks and Open Space | Acute Only
481135_5031437 | 12324 | 481135 | 5031437 | Parks and Open Space | Acute Only
481135_5031237 | 12325 | 481135 | 5031237 | Parks and Open Space | Acute Only
481135_5031037 | 12326 | 481135 | 5031037 | Parks and Open Space | Acute Only
481135_5030837 | 12327 | 481135 | 5030837 | Parks and Open Space | Acute Only
481135_5030637 | 12328 | 481135 | 5030637 | Parks and Open Space | Acute Only
481135_5030437 | 12329 | 481135 | 5030437 | Parks and Open Space | Acute Only
481135_5030237 | 12330 | 481135 | 5030237 | Parks and Open Space | Acute Only
481135_5030037 | 12331 | 481135 | 5030037 | Parks and Open Space | Acute Only
481135_5029837 | 12332 | 481135 | 5029837 | Parks and Open Space | Residential | Conservatively revised to residential exposure to account for potential future single family dwelling.
481135_5029637 | 12333 | 481135 | 5029637 | Parks and Open Space | Residential | Conservatively revised to residential exposure to account for potential future single family dwelling.
481135_5029437 | 12334 | 481135 | 5029437 | Parks and Open Space | Residential | Conservatively revised to residential exposure to account for potential future single family dwelling.
481135_5029237 | 12335 | 481135 | 5029237 | Parks and Open Space | Residential | Conservatively revised to residential exposure to account for potential future single family dwelling.
481135_5029037 | 12336 | 481135 | 5029037 | Parks and Open Space | Acute Only
481135_5028837 | 12337 | 481135 | 5028837 | Parks and Open Space | Acute Only
481135_5028637 | 12338 | 481135 | 5028637 | Parks and Open Space | Acute Only
480937_5031637 | 12339 | 480937 | 5031637 | Parks and Open Space | Acute Only
480937_5031437 | 12340 | 480937 | 5031437 | Parks and Open Space | Acute Only
480937_5031237 | 12341 | 480937 | 5031237 | Parks and Open Space | Acute Only
480937_5031037 | 12342 | 480937 | 5031037 | Parks and Open Space | Acute Only
480937_5030837 | 12343 | 480937 | 5030837 | Parks and Open Space | Acute Only
480937_5030637 | 12344 | 480937 | 5030637 | Parks and Open Space | Acute Only
480937_5030437 | 12345 | 480937 | 5030437 | Parks and Open Space | Acute Only
480937_5030237 | 12346 | 480937 | 5030237 | Parks and Open Space | Acute Only
480937_5030037 | 12347 | 480937 | 5030037 | Parks and Open Space | Acute Only
480937_5029837 | 12348 | 480937 | 5029837 | Parks and Open Space | Residential | Conservatively revised to residential exposure to account for potential future single family dwelling.
480937_5029637 | 12349 | 480937 | 5029637 | Parks and Open Space | Residential | Conservatively revised to residential exposure to account for potential future single family dwelling.
480937_5029437 | 12350 | 480937 | 5029437 | Parks and Open Space | Acute Only
480937_5029237 | 12351 | 480937 | 5029237 | Parks and Open Space | Acute Only
480937_5029037 | 12352 | 480937 | 5029037 | Parks and Open Space | Acute Only
480937_5028837 | 12353 | 480937 | 5028837 | Parks and Open Space | Acute Only
480937_5028637 | 12354 | 480937 | 5028637 | Parks and Open Space | Acute Only
480739_5031637 | 12355 | 480739 | 5031637 | Parks and Open Space | Acute Only
480739_5031437 | 12356 | 480739 | 5031437 | Parks and Open Space | Acute Only
480739_5031237 | 12357 | 480739 | 5031237 | Parks and Open Space | Acute Only
480739_5031037 | 12358 | 480739 | 5031037 | Parks and Open Space | Acute Only
480739_5030837 | 12359 | 480739 | 5030837 | Parks and Open Space | Acute Only
480739_5030637 | 12360 | 480739 | 5030637 | Parks and Open Space | Acute Only
480739_5030437 | 12361 | 480739 | 5030437 | Parks and Open Space | Acute Only
480739_5030237 | 12362 | 480739 | 5030237 | Parks and Open Space | Acute Only
480739_5030037 | 12363 | 480739 | 5030037 | Parks and Open Space | Acute Only
480739_5029837 | 12364 | 480739 | 5029837 | Parks and Open Space | Residential | Conservatively revised to residential exposure to account for potential future single family dwelling.
480739_5029637 | 12365 | 480739 | 5029637 | Parks and Open Space | Residential | Conservatively revised to residential exposure to account for potential future single family dwelling.
480739_5029437 | 12366 | 480739 | 5029437 | Parks and Open Space | Acute Only
480739_5029237 | 12367 | 480739 | 5029237 | Parks and Open Space | Acute Only
480739_5029037 | 12368 | 480739 | 5029037 | Parks and Open Space | Acute Only
480739_5028837 | 12369 | 480739 | 5028837 | Parks and Open Space | Acute Only
480739_5028637 | 12370 | 480739 | 5028637 | Parks and Open Space | Acute Only
480541_5031637 | 12371 | 480541 | 5031637 | Parks and Open Space | Acute Only
480541_5031437 | 12372 | 480541 | 5031437 | Parks and Open Space | Acute Only
480541_5031237 | 12373 | 480541 | 5031237 | Parks and Open Space | Acute Only
480541_5031037 | 12374 | 480541 | 5031037 | Parks and Open Space | Acute Only
480541_5030837 | 12375 | 480541 | 5030837 | Parks and Open Space | Acute Only
480541_5030637 | 12376 | 480541 | 5030637 | Parks and Open Space | Acute Only
480541_5030437 | 12377 | 480541 | 5030437 | Parks and Open Space | Acute Only
480541_5030237 | 12378 | 480541 | 5030237 | Parks and Open Space | Residential | Conservatively revised to residential exposure to account for potential future single family dwelling.
480541_5030037 | 12379 | 480541 | 5030037 | Parks and Open Space | Residential | Conservatively revised to residential exposure to account for potential future single family dwelling.
480541_5029837 | 12380 | 480541 | 5029837 | Parks and Open Space | Residential | Conservatively revised to residential exposure to account for potential future single family dwelling.
480541_5029637 | 12381 | 480541 | 5029637 | Parks and Open Space | Residential | Conservatively revised to residential exposure to account for potential future single family dwelling.
480541_5029437 | 12382 | 480541 | 5029437 | Parks and Open Space | Residential | Conservatively revised to residential exposure to account for potential future single family dwelling.
480541_5029237 | 12383 | 480541 | 5029237 | Parks and Open Space | Residential | Conservatively revised to residential exposure to account for potential future single family dwelling.
480541_5029037 | 12384 | 480541 | 5029037 | Parks and Open Space | Acute Only
480541_5028837 | 12385 | 480541 | 5028837 | Parks and Open Space | Acute Only
480541_5028637 | 12386 | 480541 | 5028637 | Parks and Open Space | Acute Only
480344_5031637 | 12387 | 480344 | 5031637 | Parks and Open Space | Acute Only
480344_5031437 | 12388 | 480344 | 5031437 | Parks and Open Space | Acute Only
480344_5031237 | 12389 | 480344 | 5031237 | Parks and Open Space | Acute Only
480344_5031037 | 12390 | 480344 | 5031037 | Parks and Open Space | Acute Only
480344_5030837 | 12391 | 480344 | 5030837 | Parks and Open Space | Acute Only
480344_5030637 | 12392 | 480344 | 5030637 | Parks and Open Space | Acute Only
480344_5030437 | 12393 | 480344 | 5030437 | Parks and Open Space | Acute Only
480344_5030237 | 12394 | 480344 | 5030237 | Parks and Open Space | Residential | Conservatively revised to residential exposure to account for potential future single family dwelling.
480344_5030037 | 12395 | 480344 | 5030037 | Parks and Open Space | Residential | Conservatively revised to residential exposure to account for potential future single family dwelling.
480344_5029837 | 12396 | 480344 | 5029837 | Parks and Open Space | Residential | Conservatively revised to residential exposure to account for potential future single family dwelling.
480344_5029637 | 12397 | 480344 | 5029637 | Parks and Open Space | Residential | Conservatively revised to residential exposure to account for potential future single family dwelling.
480344_5029437 | 12398 | 480344 | 5029437 | Parks and Open Space | Residential | Conservatively revised to residential exposure to account for potential future single family dwelling.
480344_5029237 | 12399 | 480344 | 5029237 | Parks and Open Space | Residential | Conservatively revised to residential exposure to account for potential future single family dwelling.
480344_5029037 | 12400 | 480344 | 5029037 | Parks and Open Space | Acute Only
480344_5028837 | 12401 | 480344 | 5028837 | Parks and Open Space | Acute Only
480344_5028637 | 12402 | 480344 | 5028637 | Parks and Open Space | Acute Only
480146_5031637 | 12403 | 480146 | 5031637 | Parks and Open Space | Acute Only
480146_5031437 | 12404 | 480146 | 5031437 | Parks and Open Space | Acute Only
480146_5031237 | 12405 | 480146 | 5031237 | Parks and Open Space | Acute Only
480146_5031037 | 12406 | 480146 | 5031037 | Parks and Open Space | Acute Only
480146_5030837 | 12407 | 480146 | 5030837 | Parks and Open Space | Acute Only
480146_5030637 | 12408 | 480146 | 5030637 | Parks and Open Space | Acute Only
480146_5030437 | 12409 | 480146 | 5030437 | Parks and Open Space | Acute Only
480146_5030237 | 12410 | 480146 | 5030237 | Parks and Open Space | Acute Only
480146_5030037 | 12411 | 480146 | 5030037 | Parks and Open Space | Acute Only
480146_5029837 | 12412 | 480146 | 5029837 | Parks and Open Space | Acute Only
480146_5029637 | 12413 | 480146 | 5029637 | Parks and Open Space | Acute Only
480146_5029437 | 12414 | 480146 | 5029437 | Parks and Open Space | Acute Only
480146_5029237 | 12415 | 480146 | 5029237 | Parks and Open Space | Acute Only
480146_5029037 | 12416 | 480146 | 5029037 | Parks and Open Space | Acute Only
480146_5028837 | 12417 | 480146 | 5028837 | Parks and Open Space | Acute Only
480146_5028637 | 12418 | 480146 | 5028637 | Parks and Open Space | Acute Only
479948_5031637 | 12419 | 479948 | 5031637 | Parks and Open Space | Acute Only
479948_5031437 | 12420 | 479948 | 5031437 | Parks and Open Space | Acute Only
479948_5031237 | 12421 | 479948 | 5031237 | Parks and Open Space | Acute Only
479948_5031037 | 12422 | 479948 | 5031037 | Parks and Open Space | Acute Only
479948_5030837 | 12423 | 479948 | 5030837 | Parks and Open Space | Acute Only
479948_5030637 | 12424 | 479948 | 5030637 | Parks and Open Space | Acute Only
479948_5030437 | 12425 | 479948 | 5030437 | Parks and Open Space | Acute Only
479948_5030237 | 12426 | 479948 | 5030237 | Parks and Open Space | Acute Only
479948_5030037 | 12427 | 479948 | 5030037 | Parks and Open Space | Acute Only
479948_5029837 | 12428 | 479948 | 5029837 | Parks and Open Space | Acute Only
479948_5029637 | 12429 | 479948 | 5029637 | Parks and Open Space | Acute Only
479948_5029437 | 12430 | 479948 | 5029437 | Parks and Open Space | Acute Only
479948_5029237 | 12431 | 479948 | 5029237 | Parks and Open Space | Acute Only
479948_5029037 | 12432 | 479948 | 5029037 | Parks and Open Space | Acute Only
479948_5028837 | 12433 | 479948 | 5028837 | Parks and Open Space | Acute Only
479948_5028637 | 12434 | 479948 | 5028637 | Parks and Open Space | Acute Only
479750_5031637 | 12435 | 479750 | 5031637 | Parks and Open Space | Acute Only
479750_5031437 | 12436 | 479750 | 5031437 | Parks and Open Space | Acute Only
479750_5031237 | 12437 | 479750 | 5031237 | Parks and Open Space | Acute Only
479750_5031037 | 12438 | 479750 | 5031037 | Parks and Open Space | Acute Only
479750_5030837 | 12439 | 479750 | 5030837 | Parks and Open Space | Acute Only
479750_5030637 | 12440 | 479750 | 5030637 | Parks and Open Space | Acute Only
479750_5030437 | 12441 | 479750 | 5030437 | Parks and Open Space | Acute Only
479750_5030237 | 12442 | 479750 | 5030237 | Parks and Open Space | Acute Only
479750_5030037 | 12443 | 479750 | 5030037 | Parks and Open Space | Acute Only
479750_5029837 | 12444 | 479750 | 5029837 | Parks and Open Space | Acute Only
479750_5029637 | 12445 | 479750 | 5029637 | Parks and Open Space | Acute Only
479750_5029437 | 12446 | 479750 | 5029437 | Parks and Open Space | Acute Only
479750_5029237 | 12447 | 479750 | 5029237 | Parks and Open Space | Acute Only
479750_5029037 | 12448 | 479750 | 5029037 | Parks and Open Space | Acute Only
479750_5028837 | 12449 | 479750 | 5028837 | Parks and Open Space | Acute Only
479750_5028637 | 12450 | 479750 | 5028637 | Parks and Open Space | Acute Only
479553_5031637 | 12451 | 479553 | 5031637 | Parks and Open Space | Acute Only
479553_5031437 | 12452 | 479553 | 5031437 | Parks and Open Space | Acute Only
479553_5031237 | 12453 | 479553 | 5031237 | Parks and Open Space | Acute Only
479553_5031037 | 12454 | 479553 | 5031037 | Parks and Open Space | Acute Only
479553_5030837 | 12455 | 479553 | 5030837 | Parks and Open Space | Acute Only
479553_5030637 | 12456 | 479553 | 5030637 | Parks and Open Space | Acute Only
479553_5030437 | 12457 | 479553 | 5030437 | Parks and Open Space | Acute Only
479553_5030237 | 12458 | 479553 | 5030237 | Parks and Open Space | Acute Only
479553_5030037 | 12459 | 479553 | 5030037 | Parks and Open Space | Acute Only | Located in public right-of-way, but outside of 50m spacing; Updated to exposure classification of nearest receptor.
479553_5029837 | 12460 | 479553 | 5029837 | Parks and Open Space | Acute Only
479553_5029637 | 12461 | 479553 | 5029637 | Parks and Open Space | Acute Only
479553_5029437 | 12462 | 479553 | 5029437 | Parks and Open Space | Acute Only
479553_5029237 | 12463 | 479553 | 5029237 | Parks and Open Space | Acute Only
479553_5029037 | 12464 | 479553 | 5029037 | Parks and Open Space | Acute Only
479553_5028837 | 12465 | 479553 | 5028837 | Parks and Open Space | Acute Only
479553_5028637 | 12466 | 479553 | 5028637 | Parks and Open Space | Acute Only
479355_5031637 | 12467 | 479355 | 5031637 | Parks and Open Space | Acute Only
479355_5031437 | 12468 | 479355 | 5031437 | Parks and Open Space | Acute Only
479355_5031237 | 12469 | 479355 | 5031237 | Parks and Open Space | Acute Only
479355_5031037 | 12470 | 479355 | 5031037 | Parks and Open Space | Acute Only
479355_5030837 | 12471 | 479355 | 5030837 | Parks and Open Space | Acute Only
479355_5030637 | 12472 | 479355 | 5030637 | Parks and Open Space | Acute Only
479355_5030437 | 12473 | 479355 | 5030437 | Parks and Open Space | Acute Only
479355_5030237 | 12474 | 479355 | 5030237 | Parks and Open Space | Acute Only
479355_5030037 | 12475 | 479355 | 5030037 | Parks and Open Space | Acute Only
479355_5029837 | 12476 | 479355 | 5029837 | Parks and Open Space | Acute Only
479355_5029637 | 12477 | 479355 | 5029637 | Parks and Open Space | Acute Only
479355_5029437 | 12478 | 479355 | 5029437 | Parks and Open Space | Acute Only
479355_5029237 | 12479 | 479355 | 5029237 | Parks and Open Space | Acute Only
479355_5029037 | 12480 | 479355 | 5029037 | Parks and Open Space | Acute Only
479355_5028837 | 12481 | 479355 | 5028837 | Parks and Open Space | Acute Only
479355_5028637 | 12482 | 479355 | 5028637 | Parks and Open Space | Acute Only
482355_5031837 | 12483 | 482355 | 5031837 | Parks and Open Space | Acute Only
482355_5032035 | 12484 | 482355 | 5032035 | Parks and Open Space | Acute Only
482355_5032233 | 12485 | 482355 | 5032233 | Parks and Open Space | Residential | Conservatively revised to residential exposure to account for potential future single family dwelling.
482355_5032430 | 12486 | 482355 | 5032430 | Parks and Open Space | Residential | Conservatively revised to residential exposure to account for potential future single family dwelling.
482355_5032628 | 12487 | 482355 | 5032628 | Parks and Open Space | Residential | Conservatively revised to residential exposure to account for potential future single family dwelling.
482355_5032826 | 12488 | 482355 | 5032826 | Parks and Open Space | Acute Only
482355_5033024 | 12489 | 482355 | 5033024 | Parks and Open Space | Acute Only
482355_5033221 | 12490 | 482355 | 5033221 | Parks and Open Space | Acute Only
482355_5033419 | 12491 | 482355 | 5033419 | Parks and Open Space | Acute Only
482355_5033617 | 12492 | 482355 | 5033617 | Parks and Open Space | Acute Only
482355_5033815 | 12493 | 482355 | 5033815 | Parks and Open Space | Acute Only
482355_5034012 | 12494 | 482355 | 5034012 | Parks and Open Space | Acute Only
482355_5034210 | 12495 | 482355 | 5034210 | Parks and Open Space | Acute Only
482355_5034408 | 12496 | 482355 | 5034408 | Parks and Open Space | Acute Only
482355_5034605 | 12497 | 482355 | 5034605 | Parks and Open Space | Acute Only
482355_5034803 | 12498 | 482355 | 5034803 | Parks and Open Space | Acute Only
482355_5035001 | 12499 | 482355 | 5035001 | Parks and Open Space | Acute Only
482355_5035199 | 12500 | 482355 | 5035199 | Parks and Open Space | Acute Only | Located in public right-of-way, but outside of 50m spacing; Updated to exposure classification of nearest receptor.
482355_5035396 | 12501 | 482355 | 5035396 | Parks and Open Space | Acute Only
482355_5035594 | 12502 | 482355 | 5035594 | Parks and Open Space | Acute Only
482355_5035792 | 12503 | 482355 | 5035792 | Parks and Open Space | Acute Only
482355_5035990 | 12504 | 482355 | 5035990 | Parks and Open Space | Acute Only
482355_5036187 | 12505 | 482355 | 5036187 | Parks and Open Space | Acute Only
482355_5036385 | 12506 | 482355 | 5036385 | Parks and Open Space | Acute Only | Located in public right-of-way, but outside of 50m spacing; Updated to exposure classification of nearest receptor.
482355_5036583 | 12507 | 482355 | 5036583 | Parks and Open Space | Acute Only | Located in public right-of-way, but outside of 50m spacing; Updated to exposure classification of nearest receptor.
482355_5036780 | 12508 | 482355 | 5036780 | Parks and Open Space | Acute Only
482355_5036978 | 12509 | 482355 | 5036978 | Parks and Open Space | Acute Only
482355_5037176 | 12510 | 482355 | 5037176 | Parks and Open Space | Acute Only
482355_5037374 | 12511 | 482355 | 5037374 | Parks and Open Space | Acute Only
482355_5037571 | 12512 | 482355 | 5037571 | Parks and Open Space | Acute Only
482355_5037769 | 12513 | 482355 | 5037769 | Parks and Open Space | Acute Only
482355_5037967 | 12514 | 482355 | 5037967 | Parks and Open Space | Acute Only
482355_5038165 | 12515 | 482355 | 5038165 | Parks and Open Space | Acute Only
482355_5038362 | 12516 | 482355 | 5038362 | Parks and Open Space | Acute Only
482355_5038560 | 12517 | 482355 | 5038560 | Parks and Open Space | Acute Only
482355_5038758 | 12518 | 482355 | 5038758 | Parks and Open Space | Acute Only
482355_5038955 | 12519 | 482355 | 5038955 | Parks and Open Space | Acute Only
482355_5039153 | 12520 | 482355 | 5039153 | Parks and Open Space | Acute Only
482355_5039351 | 12521 | 482355 | 5039351 | Parks and Open Space | Acute Only
482355_5039549 | 12522 | 482355 | 5039549 | Parks and Open Space | Acute Only
482355_5039746 | 12523 | 482355 | 5039746 | Parks and Open Space | Acute Only
482355_5039944 | 12524 | 482355 | 5039944 | Parks and Open Space | Acute Only
482355_5040142 | 12525 | 482355 | 5040142 | Parks and Open Space | Acute Only
482355_5040340 | 12526 | 482355 | 5040340 | Parks and Open Space | Acute Only
482355_5040537 | 12527 | 482355 | 5040537 | Parks and Open Space | Acute Only
482155_5031837 | 12528 | 482155 | 5031837 | Parks and Open Space | Acute Only
482155_5032035 | 12529 | 482155 | 5032035 | Parks and Open Space | Acute Only
482155_5032233 | 12530 | 482155 | 5032233 | Parks and Open Space | Residential | Conservatively revised to residential exposure to account for potential future single family dwelling.
482155_5032430 | 12531 | 482155 | 5032430 | Parks and Open Space | Residential | Conservatively revised to residential exposure to account for potential future single family dwelling.
482155_5032628 | 12532 | 482155 | 5032628 | Parks and Open Space | Residential | Conservatively revised to residential exposure to account for potential future single family dwelling.
482155_5032826 | 12533 | 482155 | 5032826 | Parks and Open Space | Acute Only
482155_5033024 | 12534 | 482155 | 5033024 | Parks and Open Space | Acute Only
482155_5033221 | 12535 | 482155 | 5033221 | Parks and Open Space | Acute Only
482155_5033419 | 12536 | 482155 | 5033419 | Parks and Open Space | Acute Only
482155_5033617 | 12537 | 482155 | 5033617 | Parks and Open Space | Acute Only
482155_5033815 | 12538 | 482155 | 5033815 | Parks and Open Space | Acute Only
482155_5034012 | 12539 | 482155 | 5034012 | Parks and Open Space | Acute Only
482155_5034210 | 12540 | 482155 | 5034210 | Parks and Open Space | Acute Only
482155_5034408 | 12541 | 482155 | 5034408 | Parks and Open Space | Acute Only
482155_5034605 | 12542 | 482155 | 5034605 | Parks and Open Space | Acute Only
482155_5034803 | 12543 | 482155 | 5034803 | Parks and Open Space | Acute Only
482155_5035001 | 12544 | 482155 | 5035001 | Parks and Open Space | Acute Only
482155_5035199 | 12545 | 482155 | 5035199 | Parks and Open Space | Acute Only
482155_5035396 | 12546 | 482155 | 5035396 | Parks and Open Space | Acute Only
482155_5035594 | 12547 | 482155 | 5035594 | Parks and Open Space | Acute Only
482155_5035792 | 12548 | 482155 | 5035792 | Parks and Open Space | Acute Only
482155_5035990 | 12549 | 482155 | 5035990 | Parks and Open Space | Acute Only
482155_5036187 | 12550 | 482155 | 5036187 | Parks and Open Space | Acute Only
482155_5036385 | 12551 | 482155 | 5036385 | Parks and Open Space | Acute Only
482155_5036583 | 12552 | 482155 | 5036583 | Parks and Open Space | Acute Only
482155_5036780 | 12553 | 482155 | 5036780 | Parks and Open Space | Acute Only
482155_5036978 | 12554 | 482155 | 5036978 | Parks and Open Space | Acute Only
482155_5037176 | 12555 | 482155 | 5037176 | Parks and Open Space | Acute Only
482155_5037374 | 12556 | 482155 | 5037374 | Parks and Open Space | Acute Only
482155_5037571 | 12557 | 482155 | 5037571 | Parks and Open Space | Acute Only
482155_5037769 | 12558 | 482155 | 5037769 | Parks and Open Space | Acute Only
482155_5037967 | 12559 | 482155 | 5037967 | Parks and Open Space | Acute Only
482155_5038165 | 12560 | 482155 | 5038165 | Parks and Open Space | Acute Only
482155_5038362 | 12561 | 482155 | 5038362 | Parks and Open Space | Acute Only
482155_5038560 | 12562 | 482155 | 5038560 | Parks and Open Space | Acute Only
482155_5038758 | 12563 | 482155 | 5038758 | Parks and Open Space | Acute Only
482155_5038955 | 12564 | 482155 | 5038955 | Parks and Open Space | Acute Only
482155_5039153 | 12565 | 482155 | 5039153 | Parks and Open Space | Acute Only
482155_5039351 | 12566 | 482155 | 5039351 | Parks and Open Space | Acute Only
482155_5039549 | 12567 | 482155 | 5039549 | Parks and Open Space | Acute Only
482155_5039746 | 12568 | 482155 | 5039746 | Parks and Open Space | Acute Only
482155_5039944 | 12569 | 482155 | 5039944 | Parks and Open Space | Acute Only
482155_5040142 | 12570 | 482155 | 5040142 | Parks and Open Space | Acute Only
482155_5040340 | 12571 | 482155 | 5040340 | Parks and Open Space | Acute Only
482155_5040537 | 12572 | 482155 | 5040537 | Parks and Open Space | Acute Only
481955_5031837 | 12573 | 481955 | 5031837 | Parks and Open Space | Acute Only
481955_5032035 | 12574 | 481955 | 5032035 | Parks and Open Space | Acute Only
481955_5032233 | 12575 | 481955 | 5032233 | Parks and Open Space | Acute Only | Located in public right-of-way, but outside of 50m spacing; Updated to exposure classification of nearest receptor.
481955_5032430 | 12576 | 481955 | 5032430 | Parks and Open Space | Residential | Conservatively revised to residential exposure to account for potential future single family dwelling.
481955_5032628 | 12577 | 481955 | 5032628 | Parks and Open Space | Residential | Conservatively revised to residential exposure to account for potential future single family dwelling.
481955_5032826 | 12578 | 481955 | 5032826 | Parks and Open Space | Acute Only
481955_5033024 | 12579 | 481955 | 5033024 | Parks and Open Space | Acute Only
481955_5033221 | 12580 | 481955 | 5033221 | Parks and Open Space | Acute Only
481955_5033419 | 12581 | 481955 | 5033419 | Parks and Open Space | Acute Only
481955_5033617 | 12582 | 481955 | 5033617 | Parks and Open Space | Acute Only
481955_5033815 | 12583 | 481955 | 5033815 | Parks and Open Space | Acute Only
481955_5034012 | 12584 | 481955 | 5034012 | Parks and Open Space | Acute Only
481955_5034210 | 12585 | 481955 | 5034210 | Parks and Open Space | Acute Only
481955_5034408 | 12586 | 481955 | 5034408 | Parks and Open Space | Acute Only
481955_5034605 | 12587 | 481955 | 5034605 | Parks and Open Space | Acute Only
481955_5034803 | 12588 | 481955 | 5034803 | Parks and Open Space | Acute Only | Located in public right-of-way, but outside of 50m spacing; Updated to exposure classification of nearest receptor.
481955_5035001 | 12589 | 481955 | 5035001 | Parks and Open Space | Acute Only
481955_5035199 | 12590 | 481955 | 5035199 | Parks and Open Space | Acute Only
481955_5035396 | 12591 | 481955 | 5035396 | Parks and Open Space | Acute Only
481955_5035594 | 12592 | 481955 | 5035594 | Parks and Open Space | Acute Only
481955_5035792 | 12593 | 481955 | 5035792 | Parks and Open Space | Acute Only
481955_5035990 | 12594 | 481955 | 5035990 | Parks and Open Space | Acute Only
481955_5036187 | 12595 | 481955 | 5036187 | Parks and Open Space | Acute Only
481955_5036385 | 12596 | 481955 | 5036385 | Parks and Open Space | Acute Only
481955_5036583 | 12597 | 481955 | 5036583 | Parks and Open Space | Acute Only
481955_5036780 | 12598 | 481955 | 5036780 | Parks and Open Space | Acute Only
481955_5036978 | 12599 | 481955 | 5036978 | Parks and Open Space | Acute Only
481955_5037176 | 12600 | 481955 | 5037176 | Parks and Open Space | Acute Only
481955_5037374 | 12601 | 481955 | 5037374 | Parks and Open Space | Acute Only
481955_5037571 | 12602 | 481955 | 5037571 | Parks and Open Space | Acute Only
481955_5037769 | 12603 | 481955 | 5037769 | Parks and Open Space | Acute Only
481955_5037967 | 12604 | 481955 | 5037967 | Parks and Open Space | Acute Only
481955_5038165 | 12605 | 481955 | 5038165 | Parks and Open Space | Acute Only
481955_5038362 | 12606 | 481955 | 5038362 | Parks and Open Space | Acute Only
481955_5038560 | 12607 | 481955 | 5038560 | Parks and Open Space | Acute Only
481955_5038758 | 12608 | 481955 | 5038758 | Parks and Open Space | Acute Only
481955_5038955 | 12609 | 481955 | 5038955 | Parks and Open Space | Acute Only
481955_5039153 | 12610 | 481955 | 5039153 | Parks and Open Space | Acute Only
481955_5039351 | 12611 | 481955 | 5039351 | Parks and Open Space | Acute Only
481955_5039549 | 12612 | 481955 | 5039549 | Parks and Open Space | Acute Only
481955_5039746 | 12613 | 481955 | 5039746 | Parks and Open Space | Acute Only
481955_5039944 | 12614 | 481955 | 5039944 | Parks and Open Space | Acute Only
481955_5040142 | 12615 | 481955 | 5040142 | Parks and Open Space | Acute Only
481955_5040340 | 12616 | 481955 | 5040340 | Parks and Open Space | Acute Only
481955_5040537 | 12617 | 481955 | 5040537 | Parks and Open Space | Acute Only
481755_5031837 | 12618 | 481755 | 5031837 | Parks and Open Space | Acute Only
481755_5032035 | 12619 | 481755 | 5032035 | Parks and Open Space | Acute Only
481755_5032233 | 12620 | 481755 | 5032233 | Parks and Open Space | Residential | Conservatively revised to residential exposure to account for potential future single family dwelling.
481755_5032430 | 12621 | 481755 | 5032430 | Parks and Open Space | Residential | Conservatively revised to residential exposure to account for potential future single family dwelling.
481755_5032628 | 12622 | 481755 | 5032628 | Parks and Open Space | Residential | Conservatively revised to residential exposure to account for potential future single family dwelling.
481755_5032826 | 12623 | 481755 | 5032826 | Parks and Open Space | Acute Only
481755_5033024 | 12624 | 481755 | 5033024 | Parks and Open Space | Acute Only
481755_5033221 | 12625 | 481755 | 5033221 | Parks and Open Space | Acute Only
481755_5033419 | 12626 | 481755 | 5033419 | Parks and Open Space | Acute Only
481755_5033617 | 12627 | 481755 | 5033617 | Parks and Open Space | Acute Only
481755_5033815 | 12628 | 481755 | 5033815 | Parks and Open Space | Acute Only
481755_5034012 | 12629 | 481755 | 5034012 | Parks and Open Space | Acute Only
481755_5034210 | 12630 | 481755 | 5034210 | Parks and Open Space | Acute Only
481755_5034408 | 12631 | 481755 | 5034408 | Parks and Open Space | Acute Only
481755_5034605 | 12632 | 481755 | 5034605 | Parks and Open Space | Acute Only
481755_5034803 | 12633 | 481755 | 5034803 | Parks and Open Space | Acute Only
481755_5035001 | 12634 | 481755 | 5035001 | Parks and Open Space | Acute Only
481755_5035199 | 12635 | 481755 | 5035199 | Parks and Open Space | Acute Only
481755_5035396 | 12636 | 481755 | 5035396 | Parks and Open Space | Acute Only
481755_5035594 | 12637 | 481755 | 5035594 | Parks and Open Space | Acute Only
481755_5035792 | 12638 | 481755 | 5035792 | Parks and Open Space | Acute Only
481755_5035990 | 12639 | 481755 | 5035990 | Parks and Open Space | Acute Only
481755_5036187 | 12640 | 481755 | 5036187 | Parks and Open Space | Acute Only
481755_5036385 | 12641 | 481755 | 5036385 | Parks and Open Space | Acute Only
481755_5036583 | 12642 | 481755 | 5036583 | Parks and Open Space | Acute Only
481755_5036780 | 12643 | 481755 | 5036780 | Parks and Open Space | Acute Only
481755_5036978 | 12644 | 481755 | 5036978 | Parks and Open Space | Acute Only
481755_5037176 | 12645 | 481755 | 5037176 | Parks and Open Space | Acute Only
481755_5037374 | 12646 | 481755 | 5037374 | Parks and Open Space | Acute Only | Located in public right-of-way, but outside of 50m spacing; Updated to exposure classification of nearest receptor.
481755_5037571 | 12647 | 481755 | 5037571 | Parks and Open Space | Acute Only
481755_5037769 | 12648 | 481755 | 5037769 | Parks and Open Space | Acute Only
481755_5037967 | 12649 | 481755 | 5037967 | Parks and Open Space | Acute Only | Located in public right-of-way, but outside of 50m spacing; Updated to exposure classification of nearest receptor.
481755_5038165 | 12650 | 481755 | 5038165 | Forest | Acute Only
481755_5038362 | 12651 | 481755 | 5038362 | Forest | Acute Only
481755_5038560 | 12652 | 481755 | 5038560 | Forest | Acute Only
481755_5038758 | 12653 | 481755 | 5038758 | Forest | Acute Only
481755_5038955 | 12654 | 481755 | 5038955 | Forest | Acute Only
481755_5039153 | 12655 | 481755 | 5039153 | Forest | Acute Only
481755_5039351 | 12656 | 481755 | 5039351 | Forest | Acute Only
481755_5039549 | 12657 | 481755 | 5039549 | Forest | Acute Only
481755_5039746 | 12658 | 481755 | 5039746 | Forest | Acute Only
481755_5039944 | 12659 | 481755 | 5039944 | Forest | Acute Only
481755_5040142 | 12660 | 481755 | 5040142 | Exclusive Farm Use | Residential | Conservatively revised to residential exposure to account for potential future single family dwelling.
481755_5040340 | 12661 | 481755 | 5040340 | Exclusive Farm Use | Residential | Conservatively revised to residential exposure to account for potential future single family dwelling.
481755_5040537 | 12662 | 481755 | 5040537 | Exclusive Farm Use | Residential | Conservatively revised to residential exposure to account for potential future single family dwelling.
481555_5031837 | 12663 | 481555 | 5031837 | Forest | Acute Only
481555_5032035 | 12664 | 481555 | 5032035 | Forest | Acute Only
481555_5032233 | 12665 | 481555 | 5032233 | Exclusive Farm Use | Residential | Conservatively revised to residential exposure to account for potential future single family dwelling.
481555_5032430 | 12666 | 481555 | 5032430 | Exclusive Farm Use | Residential | Conservatively revised to residential exposure to account for potential future single family dwelling.
481555_5032628 | 12667 | 481555 | 5032628 | Exclusive Farm Use | Residential | Conservatively revised to residential exposure to account for potential future single family dwelling.
481555_5032826 | 12668 | 481555 | 5032826 | Residential | Residential
481555_5033024 | 12669 | 481555 | 5033024 | Residential | Residential
481555_5033221 | 12670 | 481555 | 5033221 | Residential | Residential
481555_5033419 | 12671 | 481555 | 5033419 | Forest | Acute Only
481555_5033617 | 12672 | 481555 | 5033617 | Forest | Acute Only
481555_5033815 | 12673 | 481555 | 5033815 | Exclusive Farm Use | Residential | Conservatively revised to residential exposure to account for potential future single family dwelling.
481555_5034012 | 12674 | 481555 | 5034012 | Exclusive Farm Use | Residential | Conservatively revised to residential exposure to account for potential future single family dwelling.
481555_5034210 | 12675 | 481555 | 5034210 | Forest | Acute Only
481555_5034408 | 12676 | 481555 | 5034408 | Forest | Acute Only
481555_5034605 | 12677 | 481555 | 5034605 | Forest | Acute Only
481555_5034803 | 12678 | 481555 | 5034803 | Forest | Acute Only
481555_5035001 | 12679 | 481555 | 5035001 | Forest | Acute Only
481555_5035199 | 12680 | 481555 | 5035199 | Forest | Acute Only
481555_5035396 | 12681 | 481555 | 5035396 | Forest | Acute Only
481555_5035594 | 12682 | 481555 | 5035594 | Forest | Acute Only
481555_5035792 | 12683 | 481555 | 5035792 | Forest | Acute Only
481555_5035990 | 12684 | 481555 | 5035990 | Forest | Acute Only
481555_5036187 | 12685 | 481555 | 5036187 | Forest | Acute Only
481555_5036385 | 12686 | 481555 | 5036385 | Forest | Acute Only
481555_5036583 | 12687 | 481555 | 5036583 | Forest | Acute Only
481555_5036780 | 12688 | 481555 | 5036780 | Forest | Acute Only
481555_5036978 | 12689 | 481555 | 5036978 | Forest | Acute Only | Located in public right-of-way, but outside of 50m spacing; Updated to exposure classification of nearest receptor.
481555_5037176 | 12690 | 481555 | 5037176 | Forest | Acute Only
481555_5037374 | 12691 | 481555 | 5037374 | Forest | Acute Only
481555_5037571 | 12692 | 481555 | 5037571 | Forest | Acute Only
481555_5037769 | 12693 | 481555 | 5037769 | Forest | Acute Only | Located in public right-of-way, but outside of 50m spacing; Updated to exposure classification of nearest receptor.
481555_5037967 | 12694 | 481555 | 5037967 | Forest | Acute Only
481555_5038165 | 12695 | 481555 | 5038165 | Forest | Acute Only
481555_5038362 | 12696 | 481555 | 5038362 | Forest | Acute Only
481555_5038560 | 12697 | 481555 | 5038560 | Forest | Acute Only
481555_5038758 | 12698 | 481555 | 5038758 | Forest | Acute Only
481555_5038955 | 12699 | 481555 | 5038955 | Forest | Acute Only
481555_5039153 | 12700 | 481555 | 5039153 | Forest | Acute Only
481555_5039351 | 12701 | 481555 | 5039351 | Forest | Acute Only
481555_5039549 | 12702 | 481555 | 5039549 | Forest | Acute Only
481555_5039746 | 12703 | 481555 | 5039746 | Forest | Acute Only
481555_5039944 | 12704 | 481555 | 5039944 | Forest | Acute Only
481555_5040142 | 12705 | 481555 | 5040142 | Exclusive Farm Use | Residential | Conservatively revised to residential exposure to account for potential future single family dwelling.
481555_5040340 | 12706 | 481555 | 5040340 | Exclusive Farm Use | Residential | Conservatively revised to residential exposure to account for potential future single family dwelling.
481555_5040537 | 12707 | 481555 | 5040537 | Exclusive Farm Use | Residential | Conservatively revised to residential exposure to account for potential future single family dwelling.
481355_5031837 | 12708 | 481355 | 5031837 | Forest | Acute Only
481355_5032035 | 12709 | 481355 | 5032035 | Forest | Acute Only
481355_5032233 | 12710 | 481355 | 5032233 | Forest | Acute Only | Located in public right-of-way, but outside of 50m spacing; Updated to exposure classification of nearest receptor.
481355_5032430 | 12711 | 481355 | 5032430 | Exclusive Farm Use | Residential | Conservatively revised to residential exposure to account for potential future single family dwelling.
481355_5032628 | 12712 | 481355 | 5032628 | Residential | Residential
481355_5032826 | 12713 | 481355 | 5032826 | Residential | Residential
481355_5033024 | 12714 | 481355 | 5033024 | Residential | Residential
481355_5033221 | 12715 | 481355 | 5033221 | Public right-of-way | Residential | Located in public right-of-way, but outside of 50m spacing; Updated to exposure classification of nearest receptor.
481355_5033419 | 12716 | 481355 | 5033419 | Forest | Acute Only
481355_5033617 | 12717 | 481355 | 5033617 | Forest | Acute Only
481355_5033815 | 12718 | 481355 | 5033815 | Forest | Acute Only
481355_5034012 | 12719 | 481355 | 5034012 | Exclusive Farm Use | Residential | Conservatively revised to residential exposure to account for potential future single family dwelling.
481355_5034210 | 12720 | 481355 | 5034210 | Exclusive Farm Use | Residential | Conservatively revised to residential exposure to account for potential future single family dwelling.
481355_5034408 | 12721 | 481355 | 5034408 | Forest | Acute Only
481355_5034605 | 12722 | 481355 | 5034605 | Forest | Acute Only
481355_5034803 | 12723 | 481355 | 5034803 | Forest | Acute Only
481355_5035001 | 12724 | 481355 | 5035001 | Forest | Acute Only
481355_5035199 | 12725 | 481355 | 5035199 | Forest | Acute Only
481355_5035396 | 12726 | 481355 | 5035396 | Forest | Acute Only
481355_5035594 | 12727 | 481355 | 5035594 | Forest | Acute Only
481355_5035792 | 12728 | 481355 | 5035792 | Forest | Acute Only
481355_5035990 | 12729 | 481355 | 5035990 | Forest | Acute Only
481355_5036187 | 12730 | 481355 | 5036187 | Forest | Acute Only
481355_5036385 | 12731 | 481355 | 5036385 | Forest | Acute Only
481355_5036583 | 12732 | 481355 | 5036583 | Forest | Acute Only
481355_5036780 | 12733 | 481355 | 5036780 | Forest | Acute Only
481355_5036978 | 12734 | 481355 | 5036978 | Forest | Acute Only
481355_5037176 | 12735 | 481355 | 5037176 | Forest | Acute Only
481355_5037374 | 12736 | 481355 | 5037374 | Forest | Acute Only
481355_5037571 | 12737 | 481355 | 5037571 | Forest | Acute Only
481355_5037769 | 12738 | 481355 | 5037769 | Forest | Acute Only
481355_5037967 | 12739 | 481355 | 5037967 | Forest | Acute Only
481355_5038165 | 12740 | 481355 | 5038165 | Forest | Acute Only
481355_5038362 | 12741 | 481355 | 5038362 | Forest | Acute Only
481355_5038560 | 12742 | 481355 | 5038560 | Forest | Acute Only
481355_5038758 | 12743 | 481355 | 5038758 | Forest | Acute Only
481355_5038955 | 12744 | 481355 | 5038955 | Forest | Acute Only
481355_5039153 | 12745 | 481355 | 5039153 | Forest | Acute Only
481355_5039351 | 12746 | 481355 | 5039351 | Forest | Acute Only
481355_5039549 | 12747 | 481355 | 5039549 | Forest | Acute Only
481355_5039746 | 12748 | 481355 | 5039746 | Forest | Acute Only
481355_5039944 | 12749 | 481355 | 5039944 | Forest | Acute Only
481355_5040142 | 12750 | 481355 | 5040142 | Forest | Acute Only
481355_5040340 | 12751 | 481355 | 5040340 | Forest | Acute Only
481355_5040537 | 12752 | 481355 | 5040537 | Forest | Acute Only
481155_5031837 | 12753 | 481155 | 5031837 | Forest | Acute Only
481155_5032035 | 12754 | 481155 | 5032035 | Forest | Acute Only
481155_5032233 | 12755 | 481155 | 5032233 | Forest | Acute Only
481155_5032430 | 12756 | 481155 | 5032430 | Residential | Residential
481155_5032628 | 12757 | 481155 | 5032628 | Residential | Residential
481155_5032826 | 12758 | 481155 | 5032826 | Residential | Residential
481155_5033024 | 12759 | 481155 | 5033024 | Residential | Residential
481155_5033221 | 12760 | 481155 | 5033221 | Public right-of-way | Residential | Located in public right-of-way, but outside of 50m spacing; Updated to exposure classification of nearest receptor.
481155_5033419 | 12761 | 481155 | 5033419 | Forest | Acute Only
481155_5033617 | 12762 | 481155 | 5033617 | Forest | Acute Only
481155_5033815 | 12763 | 481155 | 5033815 | Exclusive Farm Use | Residential | Conservatively revised to residential exposure to account for potential future single family dwelling.
481155_5034012 | 12764 | 481155 | 5034012 | Exclusive Farm Use | Residential | Conservatively revised to residential exposure to account for potential future single family dwelling.
481155_5034210 | 12765 | 481155 | 5034210 | Exclusive Farm Use | Residential | Conservatively revised to residential exposure to account for potential future single family dwelling.
481155_5034408 | 12766 | 481155 | 5034408 | Forest | Acute Only
481155_5034605 | 12767 | 481155 | 5034605 | Forest | Acute Only
481155_5034803 | 12768 | 481155 | 5034803 | Forest | Acute Only
481155_5035001 | 12769 | 481155 | 5035001 | Forest | Acute Only
481155_5035199 | 12770 | 481155 | 5035199 | Forest | Acute Only
481155_5035396 | 12771 | 481155 | 5035396 | Forest | Acute Only
481155_5035594 | 12772 | 481155 | 5035594 | Forest | Acute Only
481155_5035792 | 12773 | 481155 | 5035792 | Forest | Acute Only
481155_5035990 | 12774 | 481155 | 5035990 | Forest | Acute Only
481155_5036187 | 12775 | 481155 | 5036187 | Forest | Acute Only
481155_5036385 | 12776 | 481155 | 5036385 | Forest | Acute Only
481155_5036583 | 12777 | 481155 | 5036583 | Forest | Acute Only
481155_5036780 | 12778 | 481155 | 5036780 | Forest | Acute Only
481155_5036978 | 12779 | 481155 | 5036978 | Forest | Acute Only
481155_5037176 | 12780 | 481155 | 5037176 | Forest | Acute Only
481155_5037374 | 12781 | 481155 | 5037374 | Forest | Acute Only
481155_5037571 | 12782 | 481155 | 5037571 | Forest | Acute Only
481155_5037769 | 12783 | 481155 | 5037769 | Forest | Acute Only
481155_5037967 | 12784 | 481155 | 5037967 | Forest | Acute Only
481155_5038165 | 12785 | 481155 | 5038165 | Forest | Acute Only
481155_5038362 | 12786 | 481155 | 5038362 | Forest | Acute Only
481155_5038560 | 12787 | 481155 | 5038560 | Forest | Acute Only
481155_5038758 | 12788 | 481155 | 5038758 | Forest | Acute Only
481155_5038955 | 12789 | 481155 | 5038955 | Forest | Acute Only
481155_5039153 | 12790 | 481155 | 5039153 | Forest | Acute Only
481155_5039351 | 12791 | 481155 | 5039351 | Forest | Acute Only
481155_5039549 | 12792 | 481155 | 5039549 | Forest | Acute Only
481155_5039746 | 12793 | 481155 | 5039746 | Forest | Acute Only
481155_5039944 | 12794 | 481155 | 5039944 | Forest | Acute Only
481155_5040142 | 12795 | 481155 | 5040142 | Forest | Acute Only
481155_5040340 | 12796 | 481155 | 5040340 | Forest | Acute Only
481155_5040537 | 12797 | 481155 | 5040537 | Forest | Acute Only
480955_5031837 | 12798 | 480955 | 5031837 | Forest | Acute Only
480955_5032035 | 12799 | 480955 | 5032035 | Forest | Acute Only
480955_5032233 | 12800 | 480955 | 5032233 | Forest | Acute Only
480955_5032430 | 12801 | 480955 | 5032430 | Residential | Residential
480955_5032628 | 12802 | 480955 | 5032628 | Residential | Residential | Located in public right-of-way, but outside of 50m spacing; Updated to exposure classification of nearest receptor.
480955_5032826 | 12803 | 480955 | 5032826 | Residential | Residential
480955_5033024 | 12804 | 480955 | 5033024 | Residential | Residential
480955_5033221 | 12805 | 480955 | 5033221 | Residential | Residential
480955_5033419 | 12806 | 480955 | 5033419 | Forest | Acute Only
480955_5033617 | 12807 | 480955 | 5033617 | Forest | Acute Only
480955_5033815 | 12808 | 480955 | 5033815 | Forest | Acute Only
480955_5034012 | 12809 | 480955 | 5034012 | Forest | Acute Only
480955_5034210 | 12810 | 480955 | 5034210 | Forest | Acute Only
480955_5034408 | 12811 | 480955 | 5034408 | Forest | Acute Only
480955_5034605 | 12812 | 480955 | 5034605 | Forest | Acute Only
480955_5034803 | 12813 | 480955 | 5034803 | Forest | Acute Only
480955_5035001 | 12814 | 480955 | 5035001 | Forest | Acute Only
480955_5035199 | 12815 | 480955 | 5035199 | Forest | Acute Only
480955_5035396 | 12816 | 480955 | 5035396 | Forest | Acute Only
480955_5035594 | 12817 | 480955 | 5035594 | Forest | Acute Only
480955_5035792 | 12818 | 480955 | 5035792 | Forest | Acute Only
480955_5035990 | 12819 | 480955 | 5035990 | Forest | Acute Only
480955_5036187 | 12820 | 480955 | 5036187 | Forest | Acute Only
480955_5036385 | 12821 | 480955 | 5036385 | Forest | Acute Only
480955_5036583 | 12822 | 480955 | 5036583 | Forest | Acute Only
480955_5036780 | 12823 | 480955 | 5036780 | Forest | Acute Only
480955_5036978 | 12824 | 480955 | 5036978 | Forest | Acute Only
480955_5037176 | 12825 | 480955 | 5037176 | Forest | Acute Only
480955_5037374 | 12826 | 480955 | 5037374 | Forest | Acute Only
480955_5037571 | 12827 | 480955 | 5037571 | Forest | Acute Only
480955_5037769 | 12828 | 480955 | 5037769 | Forest | Acute Only
480955_5037967 | 12829 | 480955 | 5037967 | Forest | Acute Only
480955_5038165 | 12830 | 480955 | 5038165 | Forest | Acute Only
480955_5038362 | 12831 | 480955 | 5038362 | Forest | Acute Only
480955_5038560 | 12832 | 480955 | 5038560 | Forest | Acute Only
480955_5038758 | 12833 | 480955 | 5038758 | Forest | Acute Only
480955_5038955 | 12834 | 480955 | 5038955 | Forest | Acute Only
480955_5039153 | 12835 | 480955 | 5039153 | Forest | Acute Only
480955_5039351 | 12836 | 480955 | 5039351 | Forest | Acute Only
480955_5039549 | 12837 | 480955 | 5039549 | Forest | Acute Only
480955_5039746 | 12838 | 480955 | 5039746 | Forest | Acute Only
480955_5039944 | 12839 | 480955 | 5039944 | Forest | Acute Only
480955_5040142 | 12840 | 480955 | 5040142 | Forest | Acute Only
480955_5040340 | 12841 | 480955 | 5040340 | Forest | Acute Only
480955_5040537 | 12842 | 480955 | 5040537 | Forest | Acute Only
480755_5031837 | 12843 | 480755 | 5031837 | Forest | Acute Only
480755_5032035 | 12844 | 480755 | 5032035 | Forest | Acute Only
480755_5032233 | 12845 | 480755 | 5032233 | Forest | Acute Only
480755_5032430 | 12846 | 480755 | 5032430 | Exclusive Farm Use | Residential | Conservatively revised to residential exposure to account for potential future single family dwelling.
480755_5032628 | 12847 | 480755 | 5032628 | Residential | Residential
480755_5032826 | 12848 | 480755 | 5032826 | Residential | Residential
480755_5033024 | 12849 | 480755 | 5033024 | Residential | Residential
480755_5033221 | 12850 | 480755 | 5033221 | Residential | Residential
480755_5033419 | 12851 | 480755 | 5033419 | Residential | Residential
480755_5033617 | 12852 | 480755 | 5033617 | Residential | Residential
480755_5033815 | 12853 | 480755 | 5033815 | Forest | Acute Only
480755_5034012 | 12854 | 480755 | 5034012 | Forest | Acute Only
480755_5034210 | 12855 | 480755 | 5034210 | Forest | Acute Only
480755_5034408 | 12856 | 480755 | 5034408 | Forest | Acute Only
480755_5034605 | 12857 | 480755 | 5034605 | Forest | Acute Only
480755_5034803 | 12858 | 480755 | 5034803 | Forest | Acute Only
480755_5035001 | 12859 | 480755 | 5035001 | Forest | Acute Only
480755_5035199 | 12860 | 480755 | 5035199 | Forest | Acute Only
480755_5035396 | 12861 | 480755 | 5035396 | Forest | Acute Only
480755_5035594 | 12862 | 480755 | 5035594 | Forest | Acute Only
480755_5035792 | 12863 | 480755 | 5035792 | Forest | Acute Only
480755_5035990 | 12864 | 480755 | 5035990 | Forest | Acute Only
480755_5036187 | 12865 | 480755 | 5036187 | Forest | Acute Only
480755_5036385 | 12866 | 480755 | 5036385 | Forest | Acute Only
480755_5036583 | 12867 | 480755 | 5036583 | Forest | Acute Only
480755_5036780 | 12868 | 480755 | 5036780 | Forest | Acute Only
480755_5036978 | 12869 | 480755 | 5036978 | Forest | Acute Only
480755_5037176 | 12870 | 480755 | 5037176 | Forest | Acute Only
480755_5037374 | 12871 | 480755 | 5037374 | Forest | Acute Only
480755_5037571 | 12872 | 480755 | 5037571 | Forest | Acute Only
480755_5037769 | 12873 | 480755 | 5037769 | Forest | Acute Only
480755_5037967 | 12874 | 480755 | 5037967 | Forest | Acute Only
480755_5038165 | 12875 | 480755 | 5038165 | Forest | Acute Only
480755_5038362 | 12876 | 480755 | 5038362 | Forest | Acute Only
480755_5038560 | 12877 | 480755 | 5038560 | Forest | Acute Only
480755_5038758 | 12878 | 480755 | 5038758 | Forest | Acute Only
480755_5038955 | 12879 | 480755 | 5038955 | Forest | Acute Only
480755_5039153 | 12880 | 480755 | 5039153 | Forest | Acute Only
480755_5039351 | 12881 | 480755 | 5039351 | Forest | Acute Only
480755_5039549 | 12882 | 480755 | 5039549 | Forest | Acute Only
480755_5039746 | 12883 | 480755 | 5039746 | Forest | Acute Only
480755_5039944 | 12884 | 480755 | 5039944 | Forest | Acute Only
480755_5040142 | 12885 | 480755 | 5040142 | Forest | Acute Only
480755_5040340 | 12886 | 480755 | 5040340 | Forest | Acute Only
480755_5040537 | 12887 | 480755 | 5040537 | Forest | Acute Only
480555_5031837 | 12888 | 480555 | 5031837 | Forest | Acute Only
480555_5032035 | 12889 | 480555 | 5032035 | Exclusive Farm Use | Residential | Conservatively revised to residential exposure to account for potential future single family dwelling.
480555_5032233 | 12890 | 480555 | 5032233 | Exclusive Farm Use | Residential | Conservatively revised to residential exposure to account for potential future single family dwelling.
480555_5032430 | 12891 | 480555 | 5032430 | Exclusive Farm Use | Residential | Conservatively revised to residential exposure to account for potential future single family dwelling.
480555_5032628 | 12892 | 480555 | 5032628 | Residential | Residential
480555_5032826 | 12893 | 480555 | 5032826 | Residential | Residential
480555_5033024 | 12894 | 480555 | 5033024 | Residential | Residential
480555_5033221 | 12895 | 480555 | 5033221 | Residential | Residential
480555_5033419 | 12896 | 480555 | 5033419 | Residential | Residential
480555_5033617 | 12897 | 480555 | 5033617 | Residential | Residential
480555_5033815 | 12898 | 480555 | 5033815 | Forest | Acute Only
480555_5034012 | 12899 | 480555 | 5034012 | Forest | Acute Only
480555_5034210 | 12900 | 480555 | 5034210 | Forest | Acute Only
480555_5034408 | 12901 | 480555 | 5034408 | Forest | Acute Only
480555_5034605 | 12902 | 480555 | 5034605 | Forest | Acute Only
480555_5034803 | 12903 | 480555 | 5034803 | Forest | Acute Only
480555_5035001 | 12904 | 480555 | 5035001 | Forest | Acute Only
480555_5035199 | 12905 | 480555 | 5035199 | Forest | Acute Only
480555_5035396 | 12906 | 480555 | 5035396 | Forest | Acute Only
480555_5035594 | 12907 | 480555 | 5035594 | Forest | Acute Only
480555_5035792 | 12908 | 480555 | 5035792 | Forest | Acute Only
480555_5035990 | 12909 | 480555 | 5035990 | Forest | Acute Only
480555_5036187 | 12910 | 480555 | 5036187 | Forest | Acute Only
480555_5036385 | 12911 | 480555 | 5036385 | Forest | Acute Only
480555_5036583 | 12912 | 480555 | 5036583 | Forest | Acute Only
480555_5036780 | 12913 | 480555 | 5036780 | Forest | Acute Only
480555_5036978 | 12914 | 480555 | 5036978 | Forest | Acute Only
480555_5037176 | 12915 | 480555 | 5037176 | Forest | Acute Only
480555_5037374 | 12916 | 480555 | 5037374 | Forest | Acute Only
480555_5037571 | 12917 | 480555 | 5037571 | Forest | Acute Only
480555_5037769 | 12918 | 480555 | 5037769 | Forest | Acute Only
480555_5037967 | 12919 | 480555 | 5037967 | Forest | Acute Only
480555_5038165 | 12920 | 480555 | 5038165 | Forest | Acute Only
480555_5038362 | 12921 | 480555 | 5038362 | Forest | Acute Only
480555_5038560 | 12922 | 480555 | 5038560 | Forest | Acute Only
480555_5038758 | 12923 | 480555 | 5038758 | Forest | Acute Only
480555_5038955 | 12924 | 480555 | 5038955 | Forest | Acute Only
480555_5039153 | 12925 | 480555 | 5039153 | Forest | Acute Only
480555_5039351 | 12926 | 480555 | 5039351 | Forest | Acute Only
480555_5039549 | 12927 | 480555 | 5039549 | Forest | Acute Only
480555_5039746 | 12928 | 480555 | 5039746 | Forest | Acute Only
480555_5039944 | 12929 | 480555 | 5039944 | Forest | Acute Only
480555_5040142 | 12930 | 480555 | 5040142 | Forest | Acute Only
480555_5040340 | 12931 | 480555 | 5040340 | Forest | Acute Only
480555_5040537 | 12932 | 480555 | 5040537 | Forest | Acute Only
480355_5031837 | 12933 | 480355 | 5031837 | Forest | Acute Only
480355_5032035 | 12934 | 480355 | 5032035 | Exclusive Farm Use | Residential | Conservatively revised to residential exposure to account for potential future single family dwelling.
480355_5032233 | 12935 | 480355 | 5032233 | Exclusive Farm Use | Residential | Conservatively revised to residential exposure to account for potential future single family dwelling.
480355_5032430 | 12936 | 480355 | 5032430 | Residential | Residential
480355_5032628 | 12937 | 480355 | 5032628 | Residential | Residential
480355_5032826 | 12938 | 480355 | 5032826 | Residential | Residential
480355_5033024 | 12939 | 480355 | 5033024 | Residential | Residential
480355_5033221 | 12940 | 480355 | 5033221 | Residential | Residential
480355_5033419 | 12941 | 480355 | 5033419 | Residential | Residential | Located in public right-of-way, but outside of 50m spacing; Updated to exposure classification of nearest receptor.
480355_5033617 | 12942 | 480355 | 5033617 | Residential | Residential
480355_5033815 | 12943 | 480355 | 5033815 | Forest | Acute Only
480355_5034012 | 12944 | 480355 | 5034012 | Forest | Acute Only
480355_5034210 | 12945 | 480355 | 5034210 | Forest | Acute Only
480355_5034408 | 12946 | 480355 | 5034408 | Forest | Acute Only
480355_5034605 | 12947 | 480355 | 5034605 | Forest | Acute Only
480355_5034803 | 12948 | 480355 | 5034803 | Forest | Acute Only
480355_5035001 | 12949 | 480355 | 5035001 | Forest | Acute Only
480355_5035199 | 12950 | 480355 | 5035199 | Forest | Acute Only
480355_5035396 | 12951 | 480355 | 5035396 | Forest | Acute Only
480355_5035594 | 12952 | 480355 | 5035594 | Forest | Acute Only
480355_5035792 | 12953 | 480355 | 5035792 | Forest | Acute Only
480355_5035990 | 12954 | 480355 | 5035990 | Forest | Acute Only
480355_5036187 | 12955 | 480355 | 5036187 | Forest | Acute Only
480355_5036385 | 12956 | 480355 | 5036385 | Forest | Acute Only
480355_5036583 | 12957 | 480355 | 5036583 | Forest | Acute Only
480355_5036780 | 12958 | 480355 | 5036780 | Forest | Acute Only
480355_5036978 | 12959 | 480355 | 5036978 | Forest | Acute Only
480355_5037176 | 12960 | 480355 | 5037176 | Forest | Acute Only
480355_5037374 | 12961 | 480355 | 5037374 | Forest | Acute Only
480355_5037571 | 12962 | 480355 | 5037571 | Forest | Acute Only
480355_5037769 | 12963 | 480355 | 5037769 | Forest | Acute Only
480355_5037967 | 12964 | 480355 | 5037967 | Forest | Acute Only
480355_5038165 | 12965 | 480355 | 5038165 | Forest | Acute Only
480355_5038362 | 12966 | 480355 | 5038362 | Forest | Acute Only
480355_5038560 | 12967 | 480355 | 5038560 | Forest | Acute Only
480355_5038758 | 12968 | 480355 | 5038758 | Forest | Acute Only
480355_5038955 | 12969 | 480355 | 5038955 | Forest | Acute Only
480355_5039153 | 12970 | 480355 | 5039153 | Forest | Acute Only
480355_5039351 | 12971 | 480355 | 5039351 | Forest | Acute Only
480355_5039549 | 12972 | 480355 | 5039549 | Forest | Acute Only
480355_5039746 | 12973 | 480355 | 5039746 | Forest | Acute Only
480355_5039944 | 12974 | 480355 | 5039944 | Forest | Acute Only
480355_5040142 | 12975 | 480355 | 5040142 | Forest | Acute Only
480355_5040340 | 12976 | 480355 | 5040340 | Forest | Acute Only
480355_5040537 | 12977 | 480355 | 5040537 | Forest | Acute Only
480155_5031837 | 12978 | 480155 | 5031837 | Forest | Acute Only
480155_5032035 | 12979 | 480155 | 5032035 | Exclusive Farm Use | Residential | Conservatively revised to residential exposure to account for potential future single family dwelling.
480155_5032233 | 12980 | 480155 | 5032233 | Exclusive Farm Use | Residential | Conservatively revised to residential exposure to account for potential future single family dwelling.
480155_5032430 | 12981 | 480155 | 5032430 | Exclusive Farm Use | Residential | Conservatively revised to residential exposure to account for potential future single family dwelling.
480155_5032628 | 12982 | 480155 | 5032628 | Exclusive Farm Use | Residential | Conservatively revised to residential exposure to account for potential future single family dwelling.
480155_5032826 | 12983 | 480155 | 5032826 | Residential | Residential
480155_5033024 | 12984 | 480155 | 5033024 | Residential | Residential
480155_5033221 | 12985 | 480155 | 5033221 | Residential | Residential
480155_5033419 | 12986 | 480155 | 5033419 | Residential | Residential
480155_5033617 | 12987 | 480155 | 5033617 | Residential | Residential
480155_5033815 | 12988 | 480155 | 5033815 | Forest | Acute Only
480155_5034012 | 12989 | 480155 | 5034012 | Forest | Acute Only
480155_5034210 | 12990 | 480155 | 5034210 | Forest | Acute Only
480155_5034408 | 12991 | 480155 | 5034408 | Forest | Acute Only
480155_5034605 | 12992 | 480155 | 5034605 | Forest | Acute Only
480155_5034803 | 12993 | 480155 | 5034803 | Forest | Acute Only
480155_5035001 | 12994 | 480155 | 5035001 | Forest | Acute Only
480155_5035199 | 12995 | 480155 | 5035199 | Forest | Acute Only
480155_5035396 | 12996 | 480155 | 5035396 | Forest | Acute Only
480155_5035594 | 12997 | 480155 | 5035594 | Forest | Acute Only
480155_5035792 | 12998 | 480155 | 5035792 | Forest | Acute Only
480155_5035990 | 12999 | 480155 | 5035990 | Forest | Acute Only
480155_5036187 | 13000 | 480155 | 5036187 | Forest | Acute Only
480155_5036385 | 13001 | 480155 | 5036385 | Forest | Acute Only
480155_5036583 | 13002 | 480155 | 5036583 | Forest | Acute Only
480155_5036780 | 13003 | 480155 | 5036780 | Forest | Acute Only
480155_5036978 | 13004 | 480155 | 5036978 | Forest | Acute Only
480155_5037176 | 13005 | 480155 | 5037176 | Forest | Acute Only
480155_5037374 | 13006 | 480155 | 5037374 | Forest | Acute Only
480155_5037571 | 13007 | 480155 | 5037571 | Forest | Acute Only
480155_5037769 | 13008 | 480155 | 5037769 | Forest | Acute Only
480155_5037967 | 13009 | 480155 | 5037967 | Forest | Acute Only
480155_5038165 | 13010 | 480155 | 5038165 | Forest | Acute Only
480155_5038362 | 13011 | 480155 | 5038362 | Forest | Acute Only
480155_5038560 | 13012 | 480155 | 5038560 | Forest | Acute Only
480155_5038758 | 13013 | 480155 | 5038758 | Forest | Acute Only
480155_5038955 | 13014 | 480155 | 5038955 | Forest | Acute Only
480155_5039153 | 13015 | 480155 | 5039153 | Forest | Acute Only
480155_5039351 | 13016 | 480155 | 5039351 | Forest | Acute Only
480155_5039549 | 13017 | 480155 | 5039549 | Forest | Acute Only
480155_5039746 | 13018 | 480155 | 5039746 | Forest | Acute Only
480155_5039944 | 13019 | 480155 | 5039944 | Forest | Acute Only
480155_5040142 | 13020 | 480155 | 5040142 | Forest | Acute Only
480155_5040340 | 13021 | 480155 | 5040340 | Forest | Acute Only
480155_5040537 | 13022 | 480155 | 5040537 | Forest | Acute Only
479955_5031837 | 13023 | 479955 | 5031837 | Forest | Acute Only
479955_5032035 | 13024 | 479955 | 5032035 | Exclusive Farm Use | Residential | Conservatively revised to residential exposure to account for potential future single family dwelling.
479955_5032233 | 13025 | 479955 | 5032233 | Exclusive Farm Use | Residential | Conservatively revised to residential exposure to account for potential future single family dwelling.
479955_5032430 | 13026 | 479955 | 5032430 | Exclusive Farm Use | Residential | Conservatively revised to residential exposure to account for potential future single family dwelling.
479955_5032628 | 13027 | 479955 | 5032628 | Exclusive Farm Use | Residential | Conservatively revised to residential exposure to account for potential future single family dwelling.
479955_5032826 | 13028 | 479955 | 5032826 | Residential | Residential
479955_5033024 | 13029 | 479955 | 5033024 | Residential | Residential
479955_5033221 | 13030 | 479955 | 5033221 | Residential | Residential
479955_5033419 | 13031 | 479955 | 5033419 | Residential | Residential
479955_5033617 | 13032 | 479955 | 5033617 | Residential | Residential
479955_5033815 | 13033 | 479955 | 5033815 | Forest | Acute Only
479955_5034012 | 13034 | 479955 | 5034012 | Forest | Acute Only
479955_5034210 | 13035 | 479955 | 5034210 | Forest | Acute Only
479955_5034408 | 13036 | 479955 | 5034408 | Forest | Acute Only
479955_5034605 | 13037 | 479955 | 5034605 | Forest | Acute Only
479955_5034803 | 13038 | 479955 | 5034803 | Forest | Acute Only
479955_5035001 | 13039 | 479955 | 5035001 | Forest | Acute Only
479955_5035199 | 13040 | 479955 | 5035199 | Forest | Acute Only
479955_5035396 | 13041 | 479955 | 5035396 | Forest | Acute Only
479955_5035594 | 13042 | 479955 | 5035594 | Forest | Acute Only
479955_5035792 | 13043 | 479955 | 5035792 | Forest | Acute Only
479955_5035990 | 13044 | 479955 | 5035990 | Forest | Acute Only
479955_5036187 | 13045 | 479955 | 5036187 | Forest | Acute Only
479955_5036385 | 13046 | 479955 | 5036385 | Forest | Acute Only
479955_5036583 | 13047 | 479955 | 5036583 | Forest | Acute Only
479955_5036780 | 13048 | 479955 | 5036780 | Forest | Acute Only
479955_5036978 | 13049 | 479955 | 5036978 | Forest | Acute Only
479955_5037176 | 13050 | 479955 | 5037176 | Forest | Acute Only
479955_5037374 | 13051 | 479955 | 5037374 | Forest | Acute Only
479955_5037571 | 13052 | 479955 | 5037571 | Forest | Acute Only
479955_5037769 | 13053 | 479955 | 5037769 | Forest | Acute Only
479955_5037967 | 13054 | 479955 | 5037967 | Forest | Acute Only
479955_5038165 | 13055 | 479955 | 5038165 | Forest | Acute Only
479955_5038362 | 13056 | 479955 | 5038362 | Forest | Acute Only
479955_5038560 | 13057 | 479955 | 5038560 | Forest | Acute Only
479955_5038758 | 13058 | 479955 | 5038758 | Forest | Acute Only
479955_5038955 | 13059 | 479955 | 5038955 | Forest | Acute Only
479955_5039153 | 13060 | 479955 | 5039153 | Forest | Acute Only
479955_5039351 | 13061 | 479955 | 5039351 | Forest | Acute Only
479955_5039549 | 13062 | 479955 | 5039549 | Forest | Acute Only
479955_5039746 | 13063 | 479955 | 5039746 | Forest | Acute Only
479955_5039944 | 13064 | 479955 | 5039944 | Forest | Acute Only
479955_5040142 | 13065 | 479955 | 5040142 | Forest | Acute Only | Located in public right-of-way, but outside of 50m spacing; Updated to exposure classification of nearest receptor.
479955_5040340 | 13066 | 479955 | 5040340 | Forest | Acute Only
479955_5040537 | 13067 | 479955 | 5040537 | Forest | Acute Only
479755_5031837 | 13068 | 479755 | 5031837 | Forest | Acute Only
479755_5032035 | 13069 | 479755 | 5032035 | Exclusive Farm Use | Residential | Conservatively revised to residential exposure to account for potential future single family dwelling.
479755_5032233 | 13070 | 479755 | 5032233 | Exclusive Farm Use | Residential | Conservatively revised to residential exposure to account for potential future single family dwelling.
479755_5032430 | 13071 | 479755 | 5032430 | Exclusive Farm Use | Residential | Conservatively revised to residential exposure to account for potential future single family dwelling.
479755_5032628 | 13072 | 479755 | 5032628 | Exclusive Farm Use | Residential | Conservatively revised to residential exposure to account for potential future single family dwelling.
479755_5032826 | 13073 | 479755 | 5032826 | Residential | Residential
479755_5033024 | 13074 | 479755 | 5033024 | Residential | Residential
479755_5033221 | 13075 | 479755 | 5033221 | Residential | Residential | Located in public right-of-way, but outside of 50m spacing; Updated to exposure classification of nearest receptor.
479755_5033419 | 13076 | 479755 | 5033419 | Residential | Residential
479755_5033617 | 13077 | 479755 | 5033617 | Residential | Residential
479755_5033815 | 13078 | 479755 | 5033815 | Residential | Residential
479755_5034012 | 13079 | 479755 | 5034012 | Forest | Acute Only
479755_5034210 | 13080 | 479755 | 5034210 | Forest | Acute Only
479755_5034408 | 13081 | 479755 | 5034408 | Forest | Acute Only
479755_5034605 | 13082 | 479755 | 5034605 | Forest | Acute Only
479755_5034803 | 13083 | 479755 | 5034803 | Forest | Acute Only
479755_5035001 | 13084 | 479755 | 5035001 | Forest | Acute Only
479755_5035199 | 13085 | 479755 | 5035199 | Forest | Acute Only
479755_5035396 | 13086 | 479755 | 5035396 | Forest | Acute Only
479755_5035594 | 13087 | 479755 | 5035594 | Forest | Acute Only
479755_5035792 | 13088 | 479755 | 5035792 | Forest | Acute Only
479755_5035990 | 13089 | 479755 | 5035990 | Forest | Acute Only
479755_5036187 | 13090 | 479755 | 5036187 | Forest | Acute Only
479755_5036385 | 13091 | 479755 | 5036385 | Forest | Acute Only
479755_5036583 | 13092 | 479755 | 5036583 | Forest | Acute Only
479755_5036780 | 13093 | 479755 | 5036780 | Forest | Acute Only
479755_5036978 | 13094 | 479755 | 5036978 | Forest | Acute Only
479755_5037176 | 13095 | 479755 | 5037176 | Forest | Acute Only
479755_5037374 | 13096 | 479755 | 5037374 | Forest | Acute Only
479755_5037571 | 13097 | 479755 | 5037571 | Forest | Acute Only
479755_5037769 | 13098 | 479755 | 5037769 | Forest | Acute Only
479755_5037967 | 13099 | 479755 | 5037967 | Forest | Acute Only
479755_5038165 | 13100 | 479755 | 5038165 | Forest | Acute Only
479755_5038362 | 13101 | 479755 | 5038362 | Forest | Acute Only
479755_5038560 | 13102 | 479755 | 5038560 | Forest | Acute Only
479755_5038758 | 13103 | 479755 | 5038758 | Forest | Acute Only
479755_5038955 | 13104 | 479755 | 5038955 | Forest | Acute Only
479755_5039153 | 13105 | 479755 | 5039153 | Forest | Acute Only
479755_5039351 | 13106 | 479755 | 5039351 | Forest | Acute Only
479755_5039549 | 13107 | 479755 | 5039549 | Forest | Acute Only
479755_5039746 | 13108 | 479755 | 5039746 | Forest | Acute Only
479755_5039944 | 13109 | 479755 | 5039944 | Forest | Acute Only
479755_5040142 | 13110 | 479755 | 5040142 | Forest | Acute Only
479755_5040340 | 13111 | 479755 | 5040340 | Forest | Acute Only
479755_5040537 | 13112 | 479755 | 5040537 | Forest | Acute Only
479555_5031837 | 13113 | 479555 | 5031837 | Forest | Acute Only
479555_5032035 | 13114 | 479555 | 5032035 | Exclusive Farm Use | Residential | Conservatively revised to residential exposure to account for potential future single family dwelling.
479555_5032233 | 13115 | 479555 | 5032233 | Exclusive Farm Use | Residential | Conservatively revised to residential exposure to account for potential future single family dwelling.
479555_5032430 | 13116 | 479555 | 5032430 | Exclusive Farm Use | Residential | Conservatively revised to residential exposure to account for potential future single family dwelling.
479555_5032628 | 13117 | 479555 | 5032628 | Exclusive Farm Use | Residential | Conservatively revised to residential exposure to account for potential future single family dwelling.
479555_5032826 | 13118 | 479555 | 5032826 | Exclusive Farm Use | Residential | Conservatively revised to residential exposure to account for potential future single family dwelling.
479555_5033024 | 13119 | 479555 | 5033024 | Exclusive Farm Use | Residential | Conservatively revised to residential exposure to account for potential future single family dwelling.
479555_5033221 | 13120 | 479555 | 5033221 | Public right-of-way | Acute Only | Located in public right-of-way, but outside of 50m spacing; Updated to exposure classification of nearest receptor.
479555_5033419 | 13121 | 479555 | 5033419 | Residential | Residential
479555_5033617 | 13122 | 479555 | 5033617 | Residential | Residential
479555_5033815 | 13123 | 479555 | 5033815 | Residential | Residential
479555_5034012 | 13124 | 479555 | 5034012 | Forest | Acute Only
479555_5034210 | 13125 | 479555 | 5034210 | Forest | Acute Only
479555_5034408 | 13126 | 479555 | 5034408 | Forest | Acute Only
479555_5034605 | 13127 | 479555 | 5034605 | Forest | Acute Only
479555_5034803 | 13128 | 479555 | 5034803 | Forest | Acute Only
479555_5035001 | 13129 | 479555 | 5035001 | Forest | Acute Only
479555_5035199 | 13130 | 479555 | 5035199 | Forest | Acute Only
479555_5035396 | 13131 | 479555 | 5035396 | Forest | Acute Only
479555_5035594 | 13132 | 479555 | 5035594 | Forest | Acute Only
479555_5035792 | 13133 | 479555 | 5035792 | Forest | Acute Only
479555_5035990 | 13134 | 479555 | 5035990 | Forest | Acute Only
479555_5036187 | 13135 | 479555 | 5036187 | Forest | Acute Only
479555_5036385 | 13136 | 479555 | 5036385 | Forest | Acute Only
479555_5036583 | 13137 | 479555 | 5036583 | Forest | Acute Only
479555_5036780 | 13138 | 479555 | 5036780 | Forest | Acute Only
479555_5036978 | 13139 | 479555 | 5036978 | Forest | Acute Only
479555_5037176 | 13140 | 479555 | 5037176 | Forest | Acute Only
479555_5037374 | 13141 | 479555 | 5037374 | Forest | Acute Only
479555_5037571 | 13142 | 479555 | 5037571 | Forest | Acute Only
479555_5037769 | 13143 | 479555 | 5037769 | Forest | Acute Only
479555_5037967 | 13144 | 479555 | 5037967 | Forest | Acute Only
479555_5038165 | 13145 | 479555 | 5038165 | Forest | Acute Only
479555_5038362 | 13146 | 479555 | 5038362 | Forest | Acute Only
479555_5038560 | 13147 | 479555 | 5038560 | Forest | Acute Only
479555_5038758 | 13148 | 479555 | 5038758 | Forest | Acute Only
479555_5038955 | 13149 | 479555 | 5038955 | Forest | Acute Only
479555_5039153 | 13150 | 479555 | 5039153 | Forest | Acute Only
479555_5039351 | 13151 | 479555 | 5039351 | Forest | Acute Only
479555_5039549 | 13152 | 479555 | 5039549 | Forest | Acute Only
479555_5039746 | 13153 | 479555 | 5039746 | Forest | Acute Only
479555_5039944 | 13154 | 479555 | 5039944 | Forest | Acute Only
479555_5040142 | 13155 | 479555 | 5040142 | Forest | Acute Only
479555_5040340 | 13156 | 479555 | 5040340 | Forest | Acute Only
479555_5040537 | 13157 | 479555 | 5040537 | Forest | Acute Only
479355_5031837 | 13158 | 479355 | 5031837 | Forest | Acute Only
479355_5032035 | 13159 | 479355 | 5032035 | Forest | Acute Only
479355_5032233 | 13160 | 479355 | 5032233 | Forest | Acute Only
479355_5032430 | 13161 | 479355 | 5032430 | Forest | Acute Only
479355_5032628 | 13162 | 479355 | 5032628 | Forest | Acute Only
479355_5032826 | 13163 | 479355 | 5032826 | Exclusive Farm Use | Residential | Conservatively revised to residential exposure to account for potential future single family dwelling.
479355_5033024 | 13164 | 479355 | 5033024 | Exclusive Farm Use | Residential | Conservatively revised to residential exposure to account for potential future single family dwelling.
479355_5033221 | 13165 | 479355 | 5033221 | Exclusive Farm Use | Residential | Conservatively revised to residential exposure to account for potential future single family dwelling.
479355_5033419 | 13166 | 479355 | 5033419 | Exclusive Farm Use | Residential | Conservatively revised to residential exposure to account for potential future single family dwelling.
479355_5033617 | 13167 | 479355 | 5033617 | Exclusive Farm Use | Residential | Conservatively revised to residential exposure to account for potential future single family dwelling.
479355_5033815 | 13168 | 479355 | 5033815 | Exclusive Farm Use | Residential | Conservatively revised to residential exposure to account for potential future single family dwelling.
479355_5034012 | 13169 | 479355 | 5034012 | Forest | Acute Only
479355_5034210 | 13170 | 479355 | 5034210 | Forest | Acute Only
479355_5034408 | 13171 | 479355 | 5034408 | Forest | Acute Only
479355_5034605 | 13172 | 479355 | 5034605 | Forest | Acute Only
479355_5034803 | 13173 | 479355 | 5034803 | Forest | Acute Only
479355_5035001 | 13174 | 479355 | 5035001 | Forest | Acute Only
479355_5035199 | 13175 | 479355 | 5035199 | Public right-of-way | Acute Only | Located in public right-of-way, but outside of 50m spacing; Updated to exposure classification of nearest receptor.
479355_5035396 | 13176 | 479355 | 5035396 | Forest | Acute Only
479355_5035594 | 13177 | 479355 | 5035594 | Forest | Acute Only
479355_5035792 | 13178 | 479355 | 5035792 | Forest | Acute Only
479355_5035990 | 13179 | 479355 | 5035990 | Forest | Acute Only
479355_5036187 | 13180 | 479355 | 5036187 | Forest | Acute Only
479355_5036385 | 13181 | 479355 | 5036385 | Forest | Acute Only
479355_5036583 | 13182 | 479355 | 5036583 | Forest | Acute Only
479355_5036780 | 13183 | 479355 | 5036780 | Forest | Acute Only
479355_5036978 | 13184 | 479355 | 5036978 | Forest | Acute Only
479355_5037176 | 13185 | 479355 | 5037176 | Forest | Acute Only
479355_5037374 | 13186 | 479355 | 5037374 | Forest | Acute Only
479355_5037571 | 13187 | 479355 | 5037571 | Forest | Acute Only
479355_5037769 | 13188 | 479355 | 5037769 | Forest | Acute Only
479355_5037967 | 13189 | 479355 | 5037967 | Forest | Acute Only
479355_5038165 | 13190 | 479355 | 5038165 | Forest | Acute Only
479355_5038362 | 13191 | 479355 | 5038362 | Forest | Acute Only
479355_5038560 | 13192 | 479355 | 5038560 | Forest | Acute Only
479355_5038758 | 13193 | 479355 | 5038758 | Forest | Acute Only
479355_5038955 | 13194 | 479355 | 5038955 | Forest | Acute Only
479355_5039153 | 13195 | 479355 | 5039153 | Forest | Acute Only
479355_5039351 | 13196 | 479355 | 5039351 | Forest | Acute Only
479355_5039549 | 13197 | 479355 | 5039549 | Forest | Acute Only
479355_5039746 | 13198 | 479355 | 5039746 | Forest | Acute Only
479355_5039944 | 13199 | 479355 | 5039944 | Forest | Acute Only
479355_5040142 | 13200 | 479355 | 5040142 | Forest | Acute Only
479355_5040340 | 13201 | 479355 | 5040340 | Forest | Acute Only
479355_5040537 | 13202 | 479355 | 5040537 | Forest | Acute Only
479355_5041037 | 13203 | 479355 | 5041037 | Forest | Acute Only
479355_5041537 | 13204 | 479355 | 5041537 | Forest | Acute Only
479355_5042037 | 13205 | 479355 | 5042037 | Forest | Acute Only
479355_5042537 | 13206 | 479355 | 5042537 | Forest | Acute Only
479355_5043037 | 13207 | 479355 | 5043037 | Forest | Acute Only
479355_5043537 | 13208 | 479355 | 5043537 | Forest | Acute Only
479355_5044037 | 13209 | 479355 | 5044037 | Forest | Acute Only
479355_5044537 | 13210 | 479355 | 5044537 | Forest | Acute Only
479355_5045037 | 13211 | 479355 | 5045037 | Forest | Acute Only
479355_5045537 | 13212 | 479355 | 5045537 | Forest | Acute Only
479852_5041037 | 13213 | 479852 | 5041037 | Forest | Acute Only
479852_5041537 | 13214 | 479852 | 5041537 | Forest | Acute Only
479852_5042037 | 13215 | 479852 | 5042037 | Forest | Acute Only
479852_5042537 | 13216 | 479852 | 5042537 | Forest | Acute Only
479852_5043037 | 13217 | 479852 | 5043037 | Forest | Acute Only
479852_5043537 | 13218 | 479852 | 5043537 | Forest | Acute Only
479852_5044037 | 13219 | 479852 | 5044037 | Forest | Acute Only
479852_5044537 | 13220 | 479852 | 5044537 | Forest | Acute Only
479852_5045037 | 13221 | 479852 | 5045037 | Forest | Acute Only
479852_5045537 | 13222 | 479852 | 5045537 | Forest | Acute Only
480349_5041037 | 13223 | 480349 | 5041037 | Forest | Acute Only
480349_5041537 | 13224 | 480349 | 5041537 | Forest | Acute Only
480349_5042037 | 13225 | 480349 | 5042037 | Forest | Acute Only
480349_5042537 | 13226 | 480349 | 5042537 | Forest | Acute Only
480349_5043037 | 13227 | 480349 | 5043037 | Forest | Acute Only
480349_5043537 | 13228 | 480349 | 5043537 | Forest | Acute Only
480349_5044037 | 13229 | 480349 | 5044037 | Forest | Acute Only
480349_5044537 | 13230 | 480349 | 5044537 | Forest | Acute Only
480349_5045037 | 13231 | 480349 | 5045037 | Forest | Acute Only
480349_5045537 | 13232 | 480349 | 5045537 | Forest | Acute Only
480846_5041037 | 13233 | 480846 | 5041037 | Forest | Acute Only
480846_5041537 | 13234 | 480846 | 5041537 | Forest | Acute Only
480846_5042037 | 13235 | 480846 | 5042037 | Forest | Acute Only
480846_5042537 | 13236 | 480846 | 5042537 | Forest | Acute Only
480846_5043037 | 13237 | 480846 | 5043037 | Forest | Acute Only
480846_5043537 | 13238 | 480846 | 5043537 | Forest | Acute Only
480846_5044037 | 13239 | 480846 | 5044037 | Forest | Acute Only
480846_5044537 | 13240 | 480846 | 5044537 | Forest | Acute Only
480846_5045037 | 13241 | 480846 | 5045037 | Forest | Acute Only
480846_5045537 | 13242 | 480846 | 5045537 | Forest | Acute Only
481343_5041037 | 13243 | 481343 | 5041037 | Forest | Acute Only
481343_5041537 | 13244 | 481343 | 5041537 | Forest | Acute Only
481343_5042037 | 13245 | 481343 | 5042037 | Forest | Acute Only
481343_5042537 | 13246 | 481343 | 5042537 | Forest | Acute Only
481343_5043037 | 13247 | 481343 | 5043037 | Forest | Acute Only
481343_5043537 | 13248 | 481343 | 5043537 | Forest | Acute Only
481343_5044037 | 13249 | 481343 | 5044037 | Forest | Acute Only
481343_5044537 | 13250 | 481343 | 5044537 | Forest | Acute Only
481343_5045037 | 13251 | 481343 | 5045037 | Forest | Acute Only
481343_5045537 | 13252 | 481343 | 5045537 | Forest | Acute Only
481840_5041037 | 13253 | 481840 | 5041037 | Exclusive Farm Use | Residential | Conservatively revised to residential exposure to account for potential future single family dwelling.
481840_5041537 | 13254 | 481840 | 5041537 | Forest | Acute Only
481840_5042037 | 13255 | 481840 | 5042037 | Forest | Acute Only
481840_5042537 | 13256 | 481840 | 5042537 | Forest | Acute Only
481840_5043037 | 13257 | 481840 | 5043037 | Forest | Acute Only
481840_5043537 | 13258 | 481840 | 5043537 | Forest | Acute Only
481840_5044037 | 13259 | 481840 | 5044037 | Forest | Acute Only
481840_5044537 | 13260 | 481840 | 5044537 | Forest | Acute Only
481840_5045037 | 13261 | 481840 | 5045037 | Forest | Acute Only
481840_5045537 | 13262 | 481840 | 5045537 | Forest | Acute Only
482337_5041037 | 13263 | 482337 | 5041037 | Forest | Acute Only
482337_5041537 | 13264 | 482337 | 5041537 | Forest | Acute Only
482337_5042037 | 13265 | 482337 | 5042037 | Forest | Acute Only
482337_5042537 | 13266 | 482337 | 5042537 | Forest | Acute Only
482337_5043037 | 13267 | 482337 | 5043037 | Forest | Acute Only
482337_5043537 | 13268 | 482337 | 5043537 | Forest | Acute Only
482337_5044037 | 13269 | 482337 | 5044037 | Forest | Acute Only
482337_5044537 | 13270 | 482337 | 5044537 | Forest | Acute Only
482337_5045037 | 13271 | 482337 | 5045037 | Forest | Acute Only
482337_5045537 | 13272 | 482337 | 5045537 | Forest | Acute Only
482834_5041037 | 13273 | 482834 | 5041037 | Forest | Acute Only
482834_5041537 | 13274 | 482834 | 5041537 | Forest | Acute Only
482834_5042037 | 13275 | 482834 | 5042037 | Forest | Acute Only
482834_5042537 | 13276 | 482834 | 5042537 | Forest | Acute Only
482834_5043037 | 13277 | 482834 | 5043037 | Forest | Acute Only
482834_5043537 | 13278 | 482834 | 5043537 | Forest | Acute Only
482834_5044037 | 13279 | 482834 | 5044037 | Forest | Acute Only
482834_5044537 | 13280 | 482834 | 5044537 | Forest | Acute Only
482834_5045037 | 13281 | 482834 | 5045037 | Forest | Acute Only
482834_5045537 | 13282 | 482834 | 5045537 | Forest | Acute Only
483331_5041037 | 13283 | 483331 | 5041037 | Forest | Acute Only
483331_5041537 | 13284 | 483331 | 5041537 | Forest | Acute Only
483331_5042037 | 13285 | 483331 | 5042037 | Forest | Acute Only
483331_5042537 | 13286 | 483331 | 5042537 | Forest | Acute Only
483331_5043037 | 13287 | 483331 | 5043037 | Forest | Acute Only
483331_5043537 | 13288 | 483331 | 5043537 | Forest | Acute Only
483331_5044037 | 13289 | 483331 | 5044037 | Forest | Acute Only
483331_5044537 | 13290 | 483331 | 5044537 | Forest | Acute Only
483331_5045037 | 13291 | 483331 | 5045037 | Forest | Acute Only
483331_5045537 | 13292 | 483331 | 5045537 | Forest | Acute Only
483829_5041037 | 13293 | 483829 | 5041037 | Forest | Acute Only
483829_5041537 | 13294 | 483829 | 5041537 | Forest | Acute Only
483829_5042037 | 13295 | 483829 | 5042037 | Forest | Acute Only
483829_5042537 | 13296 | 483829 | 5042537 | Forest | Acute Only
483829_5043037 | 13297 | 483829 | 5043037 | Forest | Acute Only
483829_5043537 | 13298 | 483829 | 5043537 | Forest | Acute Only
483829_5044037 | 13299 | 483829 | 5044037 | Forest | Acute Only
483829_5044537 | 13300 | 483829 | 5044537 | Forest | Acute Only
483829_5045037 | 13301 | 483829 | 5045037 | Forest | Acute Only
483829_5045537 | 13302 | 483829 | 5045537 | Forest | Acute Only
484326_5041037 | 13303 | 484326 | 5041037 | Forest | Acute Only
484326_5041537 | 13304 | 484326 | 5041537 | Forest | Acute Only
484326_5042037 | 13305 | 484326 | 5042037 | Forest | Acute Only
484326_5042537 | 13306 | 484326 | 5042537 | Forest | Acute Only
484326_5043037 | 13307 | 484326 | 5043037 | Forest | Acute Only
484326_5043537 | 13308 | 484326 | 5043537 | Forest | Acute Only
484326_5044037 | 13309 | 484326 | 5044037 | Forest | Acute Only
484326_5044537 | 13310 | 484326 | 5044537 | Forest | Acute Only
484326_5045037 | 13311 | 484326 | 5045037 | Forest | Acute Only
484326_5045537 | 13312 | 484326 | 5045537 | Forest | Acute Only
484823_5041037 | 13313 | 484823 | 5041037 | Forest | Acute Only
484823_5041537 | 13314 | 484823 | 5041537 | Forest | Acute Only
484823_5042037 | 13315 | 484823 | 5042037 | Forest | Acute Only
484823_5042537 | 13316 | 484823 | 5042537 | Forest | Acute Only
484823_5043037 | 13317 | 484823 | 5043037 | Forest | Acute Only
484823_5043537 | 13318 | 484823 | 5043537 | Forest | Acute Only
484823_5044037 | 13319 | 484823 | 5044037 | Exclusive Farm Use | Residential | Conservatively revised to residential exposure to account for potential future single family dwelling.
484823_5044537 | 13320 | 484823 | 5044537 | Exclusive Farm Use | Residential | Conservatively revised to residential exposure to account for potential future single family dwelling.
484823_5045037 | 13321 | 484823 | 5045037 | Forest | Acute Only
484823_5045537 | 13322 | 484823 | 5045537 | Forest | Acute Only
485320_5041037 | 13323 | 485320 | 5041037 | Forest | Acute Only
485320_5041537 | 13324 | 485320 | 5041537 | Forest | Acute Only
485320_5042037 | 13325 | 485320 | 5042037 | Forest | Acute Only
485320_5042537 | 13326 | 485320 | 5042537 | Forest | Acute Only
485320_5043037 | 13327 | 485320 | 5043037 | Forest | Acute Only
485320_5043537 | 13328 | 485320 | 5043537 | Forest | Acute Only
485320_5044037 | 13329 | 485320 | 5044037 | Exclusive Farm Use | Residential | Conservatively revised to residential exposure to account for potential future single family dwelling.
485320_5044537 | 13330 | 485320 | 5044537 | Exclusive Farm Use | Residential | Conservatively revised to residential exposure to account for potential future single family dwelling.
485320_5045037 | 13331 | 485320 | 5045037 | Exclusive Farm Use | Residential | Conservatively revised to residential exposure to account for potential future single family dwelling.
485320_5045537 | 13332 | 485320 | 5045537 | Exclusive Farm Use | Residential | Conservatively revised to residential exposure to account for potential future single family dwelling.
485817_5041037 | 13333 | 485817 | 5041037 | Forest | Acute Only
485817_5041537 | 13334 | 485817 | 5041537 | Forest | Acute Only
485817_5042037 | 13335 | 485817 | 5042037 | Forest | Acute Only
485817_5042537 | 13336 | 485817 | 5042537 | Forest | Acute Only
485817_5043037 | 13337 | 485817 | 5043037 | Forest | Acute Only
485817_5043537 | 13338 | 485817 | 5043537 | Exclusive Farm Use | Residential | Conservatively revised to residential exposure to account for potential future single family dwelling.
485817_5044037 | 13339 | 485817 | 5044037 | Exclusive Farm Use | Residential | Conservatively revised to residential exposure to account for potential future single family dwelling.
485817_5044537 | 13340 | 485817 | 5044537 | Exclusive Farm Use | Residential | Conservatively revised to residential exposure to account for potential future single family dwelling.
485817_5045037 | 13341 | 485817 | 5045037 | Exclusive Farm Use | Residential | Conservatively revised to residential exposure to account for potential future single family dwelling.
485817_5045537 | 13342 | 485817 | 5045537 | Exclusive Farm Use | Residential | Conservatively revised to residential exposure to account for potential future single family dwelling.
486314_5041037 | 13343 | 486314 | 5041037 | Forest | Acute Only
486314_5041537 | 13344 | 486314 | 5041537 | Forest | Acute Only
486314_5042037 | 13345 | 486314 | 5042037 | Exclusive Farm Use | Residential | Conservatively revised to residential exposure to account for potential future single family dwelling.
486314_5042537 | 13346 | 486314 | 5042537 | Exclusive Farm Use | Residential | Conservatively revised to residential exposure to account for potential future single family dwelling.
486314_5043037 | 13347 | 486314 | 5043037 | Exclusive Farm Use | Residential | Conservatively revised to residential exposure to account for potential future single family dwelling.
486314_5043537 | 13348 | 486314 | 5043537 | Exclusive Farm Use | Residential | Conservatively revised to residential exposure to account for potential future single family dwelling.
486314_5044037 | 13349 | 486314 | 5044037 | Exclusive Farm Use | Residential | Conservatively revised to residential exposure to account for potential future single family dwelling.
486314_5044537 | 13350 | 486314 | 5044537 | Exclusive Farm Use | Residential | Conservatively revised to residential exposure to account for potential future single family dwelling.
486314_5045037 | 13351 | 486314 | 5045037 | Exclusive Farm Use | Residential | Conservatively revised to residential exposure to account for potential future single family dwelling.
486314_5045537 | 13352 | 486314 | 5045537 | Exclusive Farm Use | Residential | Conservatively revised to residential exposure to account for potential future single family dwelling.
486811_5041037 | 13353 | 486811 | 5041037 | Exclusive Farm Use | Residential | Conservatively revised to residential exposure to account for potential future single family dwelling.
486811_5041537 | 13354 | 486811 | 5041537 | Forest | Acute Only
486811_5042037 | 13355 | 486811 | 5042037 | Exclusive Farm Use | Residential | Conservatively revised to residential exposure to account for potential future single family dwelling.
486811_5042537 | 13356 | 486811 | 5042537 | Exclusive Farm Use | Residential | Conservatively revised to residential exposure to account for potential future single family dwelling.
486811_5043037 | 13357 | 486811 | 5043037 | Public right-of-way | Acute Only | Located in public right-of-way, but outside of 50m spacing; Updated to exposure classification of nearest receptor.
486811_5043537 | 13358 | 486811 | 5043537 | Exclusive Farm Use | Residential | Conservatively revised to residential exposure to account for potential future single family dwelling.
486811_5044037 | 13359 | 486811 | 5044037 | Exclusive Farm Use | Residential | Conservatively revised to residential exposure to account for potential future single family dwelling.
486811_5044537 | 13360 | 486811 | 5044537 | Public right-of-way | Acute Only | Located in public right-of-way, but outside of 50m spacing; Updated to exposure classification of nearest receptor.
486811_5045037 | 13361 | 486811 | 5045037 | Forest | Acute Only
486811_5045537 | 13362 | 486811 | 5045537 | Forest | Acute Only
487308_5041037 | 13363 | 487308 | 5041037 | Exclusive Farm Use | Residential | Conservatively revised to residential exposure to account for potential future single family dwelling.
487308_5041537 | 13364 | 487308 | 5041537 | Exclusive Farm Use | Residential | Conservatively revised to residential exposure to account for potential future single family dwelling.
487308_5042037 | 13365 | 487308 | 5042037 | Exclusive Farm Use | Residential | Conservatively revised to residential exposure to account for potential future single family dwelling.
487308_5042537 | 13366 | 487308 | 5042537 | Exclusive Farm Use | Residential | Conservatively revised to residential exposure to account for potential future single family dwelling.
487308_5043037 | 13367 | 487308 | 5043037 | Exclusive Farm Use | Residential | Conservatively revised to residential exposure to account for potential future single family dwelling.
487308_5043537 | 13368 | 487308 | 5043537 | Exclusive Farm Use | Residential | Conservatively revised to residential exposure to account for potential future single family dwelling.
487308_5044037 | 13369 | 487308 | 5044037 | Exclusive Farm Use | Residential | Conservatively revised to residential exposure to account for potential future single family dwelling.
487308_5044537 | 13370 | 487308 | 5044537 | Exclusive Farm Use | Residential | Conservatively revised to residential exposure to account for potential future single family dwelling.
487308_5045037 | 13371 | 487308 | 5045037 | Forest | Acute Only
487308_5045537 | 13372 | 487308 | 5045537 | Forest | Acute Only
487805_5041037 | 13373 | 487805 | 5041037 | Exclusive Farm Use | Residential | Conservatively revised to residential exposure to account for potential future single family dwelling.
487805_5041537 | 13374 | 487805 | 5041537 | Exclusive Farm Use | Residential | Conservatively revised to residential exposure to account for potential future single family dwelling.
487805_5042037 | 13375 | 487805 | 5042037 | Exclusive Farm Use | Residential | Conservatively revised to residential exposure to account for potential future single family dwelling.
487805_5042537 | 13376 | 487805 | 5042537 | Residential | Residential
487805_5043037 | 13377 | 487805 | 5043037 | Residential | Residential
487805_5043537 | 13378 | 487805 | 5043537 | Exclusive Farm Use | Residential | Conservatively revised to residential exposure to account for potential future single family dwelling.
487805_5044037 | 13379 | 487805 | 5044037 | Public right-of-way | Acute Only | Located in public right-of-way, but outside of 50m spacing; Updated to exposure classification of nearest receptor.
487805_5044537 | 13380 | 487805 | 5044537 | Forest | Acute Only
487805_5045037 | 13381 | 487805 | 5045037 | Forest | Acute Only
487805_5045537 | 13382 | 487805 | 5045537 | Forest | Acute Only
488302_5041037 | 13383 | 488302 | 5041037 | Exclusive Farm Use | Residential | Conservatively revised to residential exposure to account for potential future single family dwelling.
488302_5041537 | 13384 | 488302 | 5041537 | Exclusive Farm Use | Residential | Conservatively revised to residential exposure to account for potential future single family dwelling.
488302_5042037 | 13385 | 488302 | 5042037 | Exclusive Farm Use | Residential | Conservatively revised to residential exposure to account for potential future single family dwelling.
488302_5042537 | 13386 | 488302 | 5042537 | Residential | Residential
488302_5043037 | 13387 | 488302 | 5043037 | Residential | Residential
488302_5043537 | 13388 | 488302 | 5043537 | Exclusive Farm Use | Residential | Conservatively revised to residential exposure to account for potential future single family dwelling.
488302_5044037 | 13389 | 488302 | 5044037 | Exclusive Farm Use | Residential | Conservatively revised to residential exposure to account for potential future single family dwelling.
488302_5044537 | 13390 | 488302 | 5044537 | Exclusive Farm Use | Residential | Conservatively revised to residential exposure to account for potential future single family dwelling.
488302_5045037 | 13391 | 488302 | 5045037 | Exclusive Farm Use | Residential | Conservatively revised to residential exposure to account for potential future single family dwelling.
488302_5045537 | 13392 | 488302 | 5045537 | Exclusive Farm Use | Residential | Conservatively revised to residential exposure to account for potential future single family dwelling.
488799_5041037 | 13393 | 488799 | 5041037 | Exclusive Farm Use | Residential | Conservatively revised to residential exposure to account for potential future single family dwelling.
488799_5041537 | 13394 | 488799 | 5041537 | Exclusive Farm Use | Residential | Conservatively revised to residential exposure to account for potential future single family dwelling.
488799_5042037 | 13395 | 488799 | 5042037 | Residential | Residential
488799_5042537 | 13396 | 488799 | 5042537 | Residential | Residential
488799_5043037 | 13397 | 488799 | 5043037 | Residential | Residential
488799_5043537 | 13398 | 488799 | 5043537 | Exclusive Farm Use | Residential | Conservatively revised to residential exposure to account for potential future single family dwelling.
488799_5044037 | 13399 | 488799 | 5044037 | Residential | Residential
488799_5044537 | 13400 | 488799 | 5044537 | Residential | Residential
488799_5045037 | 13401 | 488799 | 5045037 | Exclusive Farm Use | Residential | Conservatively revised to residential exposure to account for potential future single family dwelling.
488799_5045537 | 13402 | 488799 | 5045537 | Residential | Residential
489296_5041037 | 13403 | 489296 | 5041037 | Exclusive Farm Use | Residential | Conservatively revised to residential exposure to account for potential future single family dwelling.
489296_5041537 | 13404 | 489296 | 5041537 | Residential | Residential
489296_5042037 | 13405 | 489296 | 5042037 | Residential | Residential
489296_5042537 | 13406 | 489296 | 5042537 | Residential | Residential
489296_5043037 | 13407 | 489296 | 5043037 | Residential | Residential
489296_5043537 | 13408 | 489296 | 5043537 | Residential | Residential
489296_5044037 | 13409 | 489296 | 5044037 | Exclusive Farm Use | Residential | Conservatively revised to residential exposure to account for potential future single family dwelling.
489296_5044537 | 13410 | 489296 | 5044537 | Exclusive Farm Use | Residential | Conservatively revised to residential exposure to account for potential future single family dwelling.
489296_5045037 | 13411 | 489296 | 5045037 | Exclusive Farm Use | Residential | Conservatively revised to residential exposure to account for potential future single family dwelling.
489296_5045537 | 13412 | 489296 | 5045537 | Exclusive Farm Use | Residential | Conservatively revised to residential exposure to account for potential future single family dwelling.
489793_5041037 | 13413 | 489793 | 5041037 | Residential | Residential
489793_5041537 | 13414 | 489793 | 5041537 | Residential | Residential
489793_5042037 | 13415 | 489793 | 5042037 | Residential | Residential
489793_5042537 | 13416 | 489793 | 5042537 | Residential | Residential
489793_5043037 | 13417 | 489793 | 5043037 | Public right-of-way | Residential | Located in public right-of-way, but outside of 50m spacing; Updated to exposure classification of nearest receptor.
489793_5043537 | 13418 | 489793 | 5043537 | Exclusive Farm Use | Residential | Conservatively revised to residential exposure to account for potential future single family dwelling.
489793_5044037 | 13419 | 489793 | 5044037 | Exclusive Farm Use | Residential | Conservatively revised to residential exposure to account for potential future single family dwelling.
489793_5044537 | 13420 | 489793 | 5044537 | Exclusive Farm Use | Residential | Conservatively revised to residential exposure to account for potential future single family dwelling.
489793_5045037 | 13421 | 489793 | 5045037 | Exclusive Farm Use | Residential | Conservatively revised to residential exposure to account for potential future single family dwelling.
489793_5045537 | 13422 | 489793 | 5045537 | Exclusive Farm Use | Residential | Conservatively revised to residential exposure to account for potential future single family dwelling.
490290_5041037 | 13423 | 490290 | 5041037 | Commercial | Child | Revised to child exposure based on aerial imagery,
490290_5041537 | 13424 | 490290 | 5041537 | Residential | Residential
490290_5042037 | 13425 | 490290 | 5042037 | Residential | Residential
490290_5042537 | 13426 | 490290 | 5042537 | Residential | Residential
490290_5043037 | 13427 | 490290 | 5043037 | Residential | Residential
490290_5043537 | 13428 | 490290 | 5043537 | Exclusive Farm Use | Residential | Conservatively revised to residential exposure to account for potential future single family dwelling.
490290_5044037 | 13429 | 490290 | 5044037 | Exclusive Farm Use | Residential | Conservatively revised to residential exposure to account for potential future single family dwelling.
490290_5044537 | 13430 | 490290 | 5044537 | Exclusive Farm Use | Residential | Conservatively revised to residential exposure to account for potential future single family dwelling.
490290_5045037 | 13431 | 490290 | 5045037 | Exclusive Farm Use | Residential | Conservatively revised to residential exposure to account for potential future single family dwelling.
490290_5045537 | 13432 | 490290 | 5045537 | Public right-of-way | Acute Only | Located in public right-of-way, but outside of 50m spacing; Updated to exposure classification of nearest receptor.
490787_5041037 | 13433 | 490787 | 5041037 | Residential | Residential
490787_5041537 | 13434 | 490787 | 5041537 | Residential | Residential
490787_5042037 | 13435 | 490787 | 5042037 | Residential | Residential
490787_5042537 | 13436 | 490787 | 5042537 | Commercial | Child | Revised to child exposure based on aerial imagery,
490787_5043037 | 13437 | 490787 | 5043037 | Residential | Residential
490787_5043537 | 13438 | 490787 | 5043537 | Exclusive Farm Use | Residential | Conservatively revised to residential exposure to account for potential future single family dwelling.
490787_5044037 | 13439 | 490787 | 5044037 | Exclusive Farm Use | Residential | Conservatively revised to residential exposure to account for potential future single family dwelling.
490787_5044537 | 13440 | 490787 | 5044537 | Exclusive Farm Use | Residential | Conservatively revised to residential exposure to account for potential future single family dwelling.
490787_5045037 | 13441 | 490787 | 5045037 | Exclusive Farm Use | Residential | Conservatively revised to residential exposure to account for potential future single family dwelling.
490787_5045537 | 13442 | 490787 | 5045537 | Exclusive Farm Use | Residential | Conservatively revised to residential exposure to account for potential future single family dwelling.
491284_5041037 | 13443 | 491284 | 5041037 | Residential | Residential
491284_5041537 | 13444 | 491284 | 5041537 | Residential | Residential
491284_5042037 | 13445 | 491284 | 5042037 | Residential | Residential
491284_5042537 | 13446 | 491284 | 5042537 | Residential | Residential
491284_5043037 | 13447 | 491284 | 5043037 | Residential | Residential
491284_5043537 | 13448 | 491284 | 5043537 | Exclusive Farm Use | Residential | Conservatively revised to residential exposure to account for potential future single family dwelling.
491284_5044037 | 13449 | 491284 | 5044037 | Exclusive Farm Use | Residential | Conservatively revised to residential exposure to account for potential future single family dwelling.
491284_5044537 | 13450 | 491284 | 5044537 | Exclusive Farm Use | Residential | Conservatively revised to residential exposure to account for potential future single family dwelling.
491284_5045037 | 13451 | 491284 | 5045037 | Exclusive Farm Use | Residential | Conservatively revised to residential exposure to account for potential future single family dwelling.
491284_5045537 | 13452 | 491284 | 5045537 | Exclusive Farm Use | Residential | Conservatively revised to residential exposure to account for potential future single family dwelling.
491781_5041037 | 13453 | 491781 | 5041037 | Industrial | Worker
491781_5041537 | 13454 | 491781 | 5041537 | Public right-of-way | Residential | Located in public right-of-way, but outside of 50m spacing; Updated to exposure classification of nearest receptor.
491781_5042037 | 13455 | 491781 | 5042037 | Residential | Residential
491781_5042537 | 13456 | 491781 | 5042537 | Exclusive Farm Use | Residential | Conservatively revised to residential exposure to account for potential future single family dwelling.
491781_5043037 | 13457 | 491781 | 5043037 | Exclusive Farm Use | Residential | Conservatively revised to residential exposure to account for potential future single family dwelling.
491781_5043537 | 13458 | 491781 | 5043537 | Exclusive Farm Use | Residential | Conservatively revised to residential exposure to account for potential future single family dwelling.
491781_5044037 | 13459 | 491781 | 5044037 | Exclusive Farm Use | Residential | Conservatively revised to residential exposure to account for potential future single family dwelling.
491781_5044537 | 13460 | 491781 | 5044537 | Exclusive Farm Use | Residential | Conservatively revised to residential exposure to account for potential future single family dwelling.
491781_5045037 | 13461 | 491781 | 5045037 | Exclusive Farm Use | Residential | Conservatively revised to residential exposure to account for potential future single family dwelling.
491781_5045537 | 13462 | 491781 | 5045537 | Exclusive Farm Use | Residential | Conservatively revised to residential exposure to account for potential future single family dwelling.
492279_5041037 | 13463 | 492279 | 5041037 | Residential | Residential
492279_5041537 | 13464 | 492279 | 5041537 | Public right-of-way | Worker | Located in public right-of-way, but outside of 50m spacing; Updated to exposure classification of nearest receptor.
492279_5042037 | 13465 | 492279 | 5042037 | Exclusive Farm Use | Residential | Conservatively revised to residential exposure to account for potential future single family dwelling.
492279_5042537 | 13466 | 492279 | 5042537 | Exclusive Farm Use | Residential | Conservatively revised to residential exposure to account for potential future single family dwelling.
492279_5043037 | 13467 | 492279 | 5043037 | Exclusive Farm Use | Residential | Conservatively revised to residential exposure to account for potential future single family dwelling.
492279_5043537 | 13468 | 492279 | 5043537 | Exclusive Farm Use | Residential | Conservatively revised to residential exposure to account for potential future single family dwelling.
492279_5044037 | 13469 | 492279 | 5044037 | Exclusive Farm Use | Residential | Conservatively revised to residential exposure to account for potential future single family dwelling.
492279_5044537 | 13470 | 492279 | 5044537 | Exclusive Farm Use | Residential | Conservatively revised to residential exposure to account for potential future single family dwelling.
492279_5045037 | 13471 | 492279 | 5045037 | Exclusive Farm Use | Residential | Conservatively revised to residential exposure to account for potential future single family dwelling.
492279_5045537 | 13472 | 492279 | 5045537 | Exclusive Farm Use | Residential | Conservatively revised to residential exposure to account for potential future single family dwelling.
492776_5041037 | 13473 | 492776 | 5041037 | Residential | Residential
492776_5041537 | 13474 | 492776 | 5041537 | Industrial | Worker
492776_5042037 | 13475 | 492776 | 5042037 | Exclusive Farm Use | Residential | Conservatively revised to residential exposure to account for potential future single family dwelling.
492776_5042537 | 13476 | 492776 | 5042537 | Exclusive Farm Use | Residential | Conservatively revised to residential exposure to account for potential future single family dwelling.
492776_5043037 | 13477 | 492776 | 5043037 | Exclusive Farm Use | Residential | Conservatively revised to residential exposure to account for potential future single family dwelling.
492776_5043537 | 13478 | 492776 | 5043537 | Exclusive Farm Use | Residential | Conservatively revised to residential exposure to account for potential future single family dwelling.
492776_5044037 | 13479 | 492776 | 5044037 | Exclusive Farm Use | Residential | Conservatively revised to residential exposure to account for potential future single family dwelling.
492776_5044537 | 13480 | 492776 | 5044537 | Exclusive Farm Use | Residential | Conservatively revised to residential exposure to account for potential future single family dwelling.
492776_5045037 | 13481 | 492776 | 5045037 | Exclusive Farm Use | Residential | Conservatively revised to residential exposure to account for potential future single family dwelling.
492776_5045537 | 13482 | 492776 | 5045537 | Public right-of-way | Acute Only | Located in public right-of-way, but outside of 50m spacing; Updated to exposure classification of nearest receptor.
493273_5041037 | 13483 | 493273 | 5041037 | Residential | Residential
493273_5041537 | 13484 | 493273 | 5041537 | Industrial | Worker
493273_5042037 | 13485 | 493273 | 5042037 | Exclusive Farm Use | Residential | Conservatively revised to residential exposure to account for potential future single family dwelling.
493273_5042537 | 13486 | 493273 | 5042537 | Exclusive Farm Use | Residential | Conservatively revised to residential exposure to account for potential future single family dwelling.
493273_5043037 | 13487 | 493273 | 5043037 | Exclusive Farm Use | Residential | Conservatively revised to residential exposure to account for potential future single family dwelling.
493273_5043537 | 13488 | 493273 | 5043537 | Exclusive Farm Use | Residential | Conservatively revised to residential exposure to account for potential future single family dwelling.
493273_5044037 | 13489 | 493273 | 5044037 | Commercial | Worker
493273_5044537 | 13490 | 493273 | 5044537 | Exclusive Farm Use | Residential | Conservatively revised to residential exposure to account for potential future single family dwelling.
493273_5045037 | 13491 | 493273 | 5045037 | Exclusive Farm Use | Residential | Conservatively revised to residential exposure to account for potential future single family dwelling.
493273_5045537 | 13492 | 493273 | 5045537 | Exclusive Farm Use | Residential | Conservatively revised to residential exposure to account for potential future single family dwelling.
493770_5041037 | 13493 | 493770 | 5041037 | Residential | Residential
493770_5041537 | 13494 | 493770 | 5041537 | Residential | Residential
493770_5042037 | 13495 | 493770 | 5042037 | Exclusive Farm Use | Residential | Conservatively revised to residential exposure to account for potential future single family dwelling.
493770_5042537 | 13496 | 493770 | 5042537 | Exclusive Farm Use | Residential | Conservatively revised to residential exposure to account for potential future single family dwelling.
493770_5043037 | 13497 | 493770 | 5043037 | Exclusive Farm Use | Residential | Conservatively revised to residential exposure to account for potential future single family dwelling.
493770_5043537 | 13498 | 493770 | 5043537 | Exclusive Farm Use | Residential | Conservatively revised to residential exposure to account for potential future single family dwelling.
493770_5044037 | 13499 | 493770 | 5044037 | Exclusive Farm Use | Residential | Conservatively revised to residential exposure to account for potential future single family dwelling.
493770_5044537 | 13500 | 493770 | 5044537 | Exclusive Farm Use | Residential | Conservatively revised to residential exposure to account for potential future single family dwelling.
493770_5045037 | 13501 | 493770 | 5045037 | Exclusive Farm Use | Residential | Conservatively revised to residential exposure to account for potential future single family dwelling.
493770_5045537 | 13502 | 493770 | 5045537 | Exclusive Farm Use | Residential | Conservatively revised to residential exposure to account for potential future single family dwelling.
494267_5041037 | 13503 | 494267 | 5041037 | Industrial | Worker
494267_5041537 | 13504 | 494267 | 5041537 | Industrial | Worker
494267_5042037 | 13505 | 494267 | 5042037 | Exclusive Farm Use | Residential | Conservatively revised to residential exposure to account for potential future single family dwelling.
494267_5042537 | 13506 | 494267 | 5042537 | Exclusive Farm Use | Residential | Conservatively revised to residential exposure to account for potential future single family dwelling.
494267_5043037 | 13507 | 494267 | 5043037 | Exclusive Farm Use | Residential | Conservatively revised to residential exposure to account for potential future single family dwelling.
494267_5043537 | 13508 | 494267 | 5043537 | Public right-of-way | Acute Only | Located in public right-of-way, but outside of 50m spacing; Updated to exposure classification of nearest receptor.
494267_5044037 | 13509 | 494267 | 5044037 | Public right-of-way | Acute Only | Located in public right-of-way, but outside of 50m spacing; Updated to exposure classification of nearest receptor.
494267_5044537 | 13510 | 494267 | 5044537 | Public right-of-way | Acute Only | Located in public right-of-way, but outside of 50m spacing; Updated to exposure classification of nearest receptor.
494267_5045037 | 13511 | 494267 | 5045037 | Public right-of-way | Acute Only | Located in public right-of-way, but outside of 50m spacing; Updated to exposure classification of nearest receptor.
494267_5045537 | 13512 | 494267 | 5045537 | Exclusive Farm Use | Residential | Conservatively revised to residential exposure to account for potential future single family dwelling.
494764_5041037 | 13513 | 494764 | 5041037 | Residential | Residential
494764_5041537 | 13514 | 494764 | 5041537 | Industrial | Worker
494764_5042037 | 13515 | 494764 | 5042037 | Exclusive Farm Use | Residential | Conservatively revised to residential exposure to account for potential future single family dwelling.
494764_5042537 | 13516 | 494764 | 5042537 | Exclusive Farm Use | Residential | Conservatively revised to residential exposure to account for potential future single family dwelling.
494764_5043037 | 13517 | 494764 | 5043037 | Exclusive Farm Use | Residential | Conservatively revised to residential exposure to account for potential future single family dwelling.
494764_5043537 | 13518 | 494764 | 5043537 | Exclusive Farm Use | Residential | Conservatively revised to residential exposure to account for potential future single family dwelling.
494764_5044037 | 13519 | 494764 | 5044037 | Exclusive Farm Use | Residential | Conservatively revised to residential exposure to account for potential future single family dwelling.
494764_5044537 | 13520 | 494764 | 5044537 | Exclusive Farm Use | Residential | Conservatively revised to residential exposure to account for potential future single family dwelling.
494764_5045037 | 13521 | 494764 | 5045037 | Exclusive Farm Use | Residential | Conservatively revised to residential exposure to account for potential future single family dwelling.
494764_5045537 | 13522 | 494764 | 5045537 | Exclusive Farm Use | Residential | Conservatively revised to residential exposure to account for potential future single family dwelling.
495261_5041037 | 13523 | 495261 | 5041037 | Residential | Residential
495261_5041537 | 13524 | 495261 | 5041537 | Industrial | Worker
495261_5042037 | 13525 | 495261 | 5042037 | Exclusive Farm Use | Residential | Conservatively revised to residential exposure to account for potential future single family dwelling.
495261_5042537 | 13526 | 495261 | 5042537 | Exclusive Farm Use | Residential | Conservatively revised to residential exposure to account for potential future single family dwelling.
495261_5043037 | 13527 | 495261 | 5043037 | Exclusive Farm Use | Residential | Conservatively revised to residential exposure to account for potential future single family dwelling.
495261_5043537 | 13528 | 495261 | 5043537 | Exclusive Farm Use | Residential | Conservatively revised to residential exposure to account for potential future single family dwelling.
495261_5044037 | 13529 | 495261 | 5044037 | Exclusive Farm Use | Residential | Conservatively revised to residential exposure to account for potential future single family dwelling.
495261_5044537 | 13530 | 495261 | 5044537 | Exclusive Farm Use | Residential | Conservatively revised to residential exposure to account for potential future single family dwelling.
495261_5045037 | 13531 | 495261 | 5045037 | Exclusive Farm Use | Residential | Conservatively revised to residential exposure to account for potential future single family dwelling.
495261_5045537 | 13532 | 495261 | 5045537 | Exclusive Farm Use | Residential | Conservatively revised to residential exposure to account for potential future single family dwelling.
495758_5041037 | 13533 | 495758 | 5041037 | Residential | Residential
495758_5041537 | 13534 | 495758 | 5041537 | Residential | Residential
495758_5042037 | 13535 | 495758 | 5042037 | Exclusive Farm Use | Residential | Conservatively revised to residential exposure to account for potential future single family dwelling.
495758_5042537 | 13536 | 495758 | 5042537 | Exclusive Farm Use | Residential | Conservatively revised to residential exposure to account for potential future single family dwelling.
495758_5043037 | 13537 | 495758 | 5043037 | Residential | Residential
495758_5043537 | 13538 | 495758 | 5043537 | Exclusive Farm Use | Residential | Conservatively revised to residential exposure to account for potential future single family dwelling.
495758_5044037 | 13539 | 495758 | 5044037 | Exclusive Farm Use | Residential | Conservatively revised to residential exposure to account for potential future single family dwelling.
495758_5044537 | 13540 | 495758 | 5044537 | Exclusive Farm Use | Residential | Conservatively revised to residential exposure to account for potential future single family dwelling.
495758_5045037 | 13541 | 495758 | 5045037 | Exclusive Farm Use | Residential | Conservatively revised to residential exposure to account for potential future single family dwelling.
495758_5045537 | 13542 | 495758 | 5045537 | Exclusive Farm Use | Residential | Conservatively revised to residential exposure to account for potential future single family dwelling.
496255_5041037 | 13543 | 496255 | 5041037 | Residential | Residential
496255_5041537 | 13544 | 496255 | 5041537 | Residential | Residential
496255_5042037 | 13545 | 496255 | 5042037 | Exclusive Farm Use | Residential | Conservatively revised to residential exposure to account for potential future single family dwelling.
496255_5042537 | 13546 | 496255 | 5042537 | Exclusive Farm Use | Residential | Conservatively revised to residential exposure to account for potential future single family dwelling.
496255_5043037 | 13547 | 496255 | 5043037 | Exclusive Farm Use | Residential | Conservatively revised to residential exposure to account for potential future single family dwelling.
496255_5043537 | 13548 | 496255 | 5043537 | Exclusive Farm Use | Residential | Conservatively revised to residential exposure to account for potential future single family dwelling.
496255_5044037 | 13549 | 496255 | 5044037 | Exclusive Farm Use | Residential | Conservatively revised to residential exposure to account for potential future single family dwelling.
496255_5044537 | 13550 | 496255 | 5044537 | Exclusive Farm Use | Residential | Conservatively revised to residential exposure to account for potential future single family dwelling.
496255_5045037 | 13551 | 496255 | 5045037 | Exclusive Farm Use | Residential | Conservatively revised to residential exposure to account for potential future single family dwelling.
496255_5045537 | 13552 | 496255 | 5045537 | Exclusive Farm Use | Residential | Conservatively revised to residential exposure to account for potential future single family dwelling.
491755_5040537 | 13553 | 491755 | 5040537 | Public right-of-way | Residential | Located in public right-of-way, but outside of 50m spacing; Updated to exposure classification of nearest receptor.
491755_5040040 | 13554 | 491755 | 5040040 | Residential | Residential
491755_5039543 | 13555 | 491755 | 5039543 | Residential | Residential
491755_5039046 | 13556 | 491755 | 5039046 | Industrial | Worker
491755_5038549 | 13557 | 491755 | 5038549 | Exclusive Farm Use | Residential | Conservatively revised to residential exposure to account for potential future single family dwelling.
491755_5038052 | 13558 | 491755 | 5038052 | Exclusive Farm Use | Residential | Conservatively revised to residential exposure to account for potential future single family dwelling.
491755_5037555 | 13559 | 491755 | 5037555 | Exclusive Farm Use | Residential | Conservatively revised to residential exposure to account for potential future single family dwelling.
491755_5037058 | 13560 | 491755 | 5037058 | Exclusive Farm Use | Residential | Conservatively revised to residential exposure to account for potential future single family dwelling.
491755_5036561 | 13561 | 491755 | 5036561 | Exclusive Farm Use | Residential | Conservatively revised to residential exposure to account for potential future single family dwelling.
491755_5036064 | 13562 | 491755 | 5036064 | Exclusive Farm Use | Residential | Conservatively revised to residential exposure to account for potential future single family dwelling.
491755_5035567 | 13563 | 491755 | 5035567 | Exclusive Farm Use | Residential | Conservatively revised to residential exposure to account for potential future single family dwelling.
491755_5035070 | 13564 | 491755 | 5035070 | Exclusive Farm Use | Residential | Conservatively revised to residential exposure to account for potential future single family dwelling.
491755_5034573 | 13565 | 491755 | 5034573 | Exclusive Farm Use | Residential | Conservatively revised to residential exposure to account for potential future single family dwelling.
491755_5034075 | 13566 | 491755 | 5034075 | Exclusive Farm Use | Residential | Conservatively revised to residential exposure to account for potential future single family dwelling.
491755_5033578 | 13567 | 491755 | 5033578 | Residential | Residential
491755_5033081 | 13568 | 491755 | 5033081 | Exclusive Farm Use | Residential | Conservatively revised to residential exposure to account for potential future single family dwelling.
491755_5032584 | 13569 | 491755 | 5032584 | Exclusive Farm Use | Residential | Conservatively revised to residential exposure to account for potential future single family dwelling.
491755_5032087 | 13570 | 491755 | 5032087 | Exclusive Farm Use | Residential | Conservatively revised to residential exposure to account for potential future single family dwelling.
491755_5031590 | 13571 | 491755 | 5031590 | Exclusive Farm Use | Residential | Conservatively revised to residential exposure to account for potential future single family dwelling.
491755_5031093 | 13572 | 491755 | 5031093 | Exclusive Farm Use | Residential | Conservatively revised to residential exposure to account for potential future single family dwelling.
491755_5030596 | 13573 | 491755 | 5030596 | Exclusive Farm Use | Residential | Conservatively revised to residential exposure to account for potential future single family dwelling.
491755_5030099 | 13574 | 491755 | 5030099 | Exclusive Farm Use | Residential | Conservatively revised to residential exposure to account for potential future single family dwelling.
491755_5029602 | 13575 | 491755 | 5029602 | Exclusive Farm Use | Residential | Conservatively revised to residential exposure to account for potential future single family dwelling.
491755_5029105 | 13576 | 491755 | 5029105 | Exclusive Farm Use | Residential | Conservatively revised to residential exposure to account for potential future single family dwelling.
491755_5028608 | 13577 | 491755 | 5028608 | Exclusive Farm Use | Residential | Conservatively revised to residential exposure to account for potential future single family dwelling.
491755_5028111 | 13578 | 491755 | 5028111 | Exclusive Farm Use | Residential | Conservatively revised to residential exposure to account for potential future single family dwelling.
491755_5027614 | 13579 | 491755 | 5027614 | Exclusive Farm Use | Residential | Conservatively revised to residential exposure to account for potential future single family dwelling.
491755_5027117 | 13580 | 491755 | 5027117 | Exclusive Farm Use | Residential | Conservatively revised to residential exposure to account for potential future single family dwelling.
491755_5026620 | 13581 | 491755 | 5026620 | Exclusive Farm Use | Residential | Conservatively revised to residential exposure to account for potential future single family dwelling.
491755_5026123 | 13582 | 491755 | 5026123 | Exclusive Farm Use | Residential | Conservatively revised to residential exposure to account for potential future single family dwelling.
491755_5025625 | 13583 | 491755 | 5025625 | Exclusive Farm Use | Residential | Conservatively revised to residential exposure to account for potential future single family dwelling.
491755_5025128 | 13584 | 491755 | 5025128 | Forest | Acute Only
491755_5024631 | 13585 | 491755 | 5024631 | Exclusive Farm Use | Residential | Conservatively revised to residential exposure to account for potential future single family dwelling.
491755_5024134 | 13586 | 491755 | 5024134 | Exclusive Farm Use | Residential | Conservatively revised to residential exposure to account for potential future single family dwelling.
491755_5023637 | 13587 | 491755 | 5023637 | Exclusive Farm Use | Residential | Conservatively revised to residential exposure to account for potential future single family dwelling.
492255_5040537 | 13588 | 492255 | 5040537 | Public right-of-way | Residential | Located in public right-of-way, but outside of 50m spacing; Updated to exposure classification of nearest receptor.
492255_5040040 | 13589 | 492255 | 5040040 | Residential | Residential
492255_5039543 | 13590 | 492255 | 5039543 | Public right-of-way | Residential | Located in public right-of-way, but outside of 50m spacing; Updated to exposure classification of nearest receptor.
492255_5039046 | 13591 | 492255 | 5039046 | Residential | Residential
492255_5038549 | 13592 | 492255 | 5038549 | Exclusive Farm Use | Residential | Conservatively revised to residential exposure to account for potential future single family dwelling.
492255_5038052 | 13593 | 492255 | 5038052 | Exclusive Farm Use | Residential | Conservatively revised to residential exposure to account for potential future single family dwelling.
492255_5037555 | 13594 | 492255 | 5037555 | Exclusive Farm Use | Residential | Conservatively revised to residential exposure to account for potential future single family dwelling.
492255_5037058 | 13595 | 492255 | 5037058 | Exclusive Farm Use | Residential | Conservatively revised to residential exposure to account for potential future single family dwelling.
492255_5036561 | 13596 | 492255 | 5036561 | Exclusive Farm Use | Residential | Conservatively revised to residential exposure to account for potential future single family dwelling.
492255_5036064 | 13597 | 492255 | 5036064 | Exclusive Farm Use | Residential | Conservatively revised to residential exposure to account for potential future single family dwelling.
492255_5035567 | 13598 | 492255 | 5035567 | Exclusive Farm Use | Residential | Conservatively revised to residential exposure to account for potential future single family dwelling.
492255_5035070 | 13599 | 492255 | 5035070 | Exclusive Farm Use | Residential | Conservatively revised to residential exposure to account for potential future single family dwelling.
492255_5034573 | 13600 | 492255 | 5034573 | Exclusive Farm Use | Residential | Conservatively revised to residential exposure to account for potential future single family dwelling.
492255_5034075 | 13601 | 492255 | 5034075 | Exclusive Farm Use | Residential | Conservatively revised to residential exposure to account for potential future single family dwelling.
492255_5033578 | 13602 | 492255 | 5033578 | Residential | Residential
492255_5033081 | 13603 | 492255 | 5033081 | Exclusive Farm Use | Residential | Conservatively revised to residential exposure to account for potential future single family dwelling.
492255_5032584 | 13604 | 492255 | 5032584 | Exclusive Farm Use | Residential | Conservatively revised to residential exposure to account for potential future single family dwelling.
492255_5032087 | 13605 | 492255 | 5032087 | Exclusive Farm Use | Residential | Conservatively revised to residential exposure to account for potential future single family dwelling.
492255_5031590 | 13606 | 492255 | 5031590 | Exclusive Farm Use | Residential | Conservatively revised to residential exposure to account for potential future single family dwelling.
492255_5031093 | 13607 | 492255 | 5031093 | Residential | Residential
492255_5030596 | 13608 | 492255 | 5030596 | Exclusive Farm Use | Residential | Conservatively revised to residential exposure to account for potential future single family dwelling.
492255_5030099 | 13609 | 492255 | 5030099 | Exclusive Farm Use | Residential | Conservatively revised to residential exposure to account for potential future single family dwelling.
492255_5029602 | 13610 | 492255 | 5029602 | Residential | Residential
492255_5029105 | 13611 | 492255 | 5029105 | Residential | Residential
492255_5028608 | 13612 | 492255 | 5028608 | Exclusive Farm Use | Residential | Conservatively revised to residential exposure to account for potential future single family dwelling.
492255_5028111 | 13613 | 492255 | 5028111 | Exclusive Farm Use | Residential | Conservatively revised to residential exposure to account for potential future single family dwelling.
492255_5027614 | 13614 | 492255 | 5027614 | Exclusive Farm Use | Residential | Conservatively revised to residential exposure to account for potential future single family dwelling.
492255_5027117 | 13615 | 492255 | 5027117 | Exclusive Farm Use | Residential | Conservatively revised to residential exposure to account for potential future single family dwelling.
492255_5026620 | 13616 | 492255 | 5026620 | Exclusive Farm Use | Residential | Conservatively revised to residential exposure to account for potential future single family dwelling.
492255_5026123 | 13617 | 492255 | 5026123 | Exclusive Farm Use | Residential | Conservatively revised to residential exposure to account for potential future single family dwelling.
492255_5025625 | 13618 | 492255 | 5025625 | Exclusive Farm Use | Residential | Conservatively revised to residential exposure to account for potential future single family dwelling.
492255_5025128 | 13619 | 492255 | 5025128 | Exclusive Farm Use | Residential | Conservatively revised to residential exposure to account for potential future single family dwelling.
492255_5024631 | 13620 | 492255 | 5024631 | Exclusive Farm Use | Residential | Conservatively revised to residential exposure to account for potential future single family dwelling.
492255_5024134 | 13621 | 492255 | 5024134 | Forest | Acute Only
492255_5023637 | 13622 | 492255 | 5023637 | Forest | Acute Only
492755_5040537 | 13623 | 492755 | 5040537 | Public right-of-way | Residential | Located in public right-of-way, but outside of 50m spacing; Updated to exposure classification of nearest receptor.
492755_5040040 | 13624 | 492755 | 5040040 | Residential | Residential
492755_5039543 | 13625 | 492755 | 5039543 | Industrial | Worker
492755_5039046 | 13626 | 492755 | 5039046 | Exclusive Farm Use | Residential | Conservatively revised to residential exposure to account for potential future single family dwelling.
492755_5038549 | 13627 | 492755 | 5038549 | Exclusive Farm Use | Residential | Conservatively revised to residential exposure to account for potential future single family dwelling.
492755_5038052 | 13628 | 492755 | 5038052 | Exclusive Farm Use | Residential | Conservatively revised to residential exposure to account for potential future single family dwelling.
492755_5037555 | 13629 | 492755 | 5037555 | Exclusive Farm Use | Residential | Conservatively revised to residential exposure to account for potential future single family dwelling.
492755_5037058 | 13630 | 492755 | 5037058 | Exclusive Farm Use | Residential | Conservatively revised to residential exposure to account for potential future single family dwelling.
492755_5036561 | 13631 | 492755 | 5036561 | Exclusive Farm Use | Residential | Conservatively revised to residential exposure to account for potential future single family dwelling.
492755_5036064 | 13632 | 492755 | 5036064 | Exclusive Farm Use | Residential | Conservatively revised to residential exposure to account for potential future single family dwelling.
492755_5035567 | 13633 | 492755 | 5035567 | Residential | Residential
492755_5035070 | 13634 | 492755 | 5035070 | Exclusive Farm Use | Residential | Conservatively revised to residential exposure to account for potential future single family dwelling.
492755_5034573 | 13635 | 492755 | 5034573 | Exclusive Farm Use | Residential | Conservatively revised to residential exposure to account for potential future single family dwelling.
492755_5034075 | 13636 | 492755 | 5034075 | Exclusive Farm Use | Residential | Conservatively revised to residential exposure to account for potential future single family dwelling.
492755_5033578 | 13637 | 492755 | 5033578 | Exclusive Farm Use | Residential | Conservatively revised to residential exposure to account for potential future single family dwelling.
492755_5033081 | 13638 | 492755 | 5033081 | Exclusive Farm Use | Residential | Conservatively revised to residential exposure to account for potential future single family dwelling.
492755_5032584 | 13639 | 492755 | 5032584 | Exclusive Farm Use | Residential | Conservatively revised to residential exposure to account for potential future single family dwelling.
492755_5032087 | 13640 | 492755 | 5032087 | Exclusive Farm Use | Residential | Conservatively revised to residential exposure to account for potential future single family dwelling.
492755_5031590 | 13641 | 492755 | 5031590 | Residential | Residential
492755_5031093 | 13642 | 492755 | 5031093 | Residential | Residential
492755_5030596 | 13643 | 492755 | 5030596 | Exclusive Farm Use | Residential | Conservatively revised to residential exposure to account for potential future single family dwelling.
492755_5030099 | 13644 | 492755 | 5030099 | Residential | Residential
492755_5029602 | 13645 | 492755 | 5029602 | Residential | Residential
492755_5029105 | 13646 | 492755 | 5029105 | Exclusive Farm Use | Residential | Conservatively revised to residential exposure to account for potential future single family dwelling.
492755_5028608 | 13647 | 492755 | 5028608 | Exclusive Farm Use | Residential | Conservatively revised to residential exposure to account for potential future single family dwelling.
492755_5028111 | 13648 | 492755 | 5028111 | Exclusive Farm Use | Residential | Conservatively revised to residential exposure to account for potential future single family dwelling.
492755_5027614 | 13649 | 492755 | 5027614 | Exclusive Farm Use | Residential | Conservatively revised to residential exposure to account for potential future single family dwelling.
492755_5027117 | 13650 | 492755 | 5027117 | Exclusive Farm Use | Residential | Conservatively revised to residential exposure to account for potential future single family dwelling.
492755_5026620 | 13651 | 492755 | 5026620 | Exclusive Farm Use | Residential | Conservatively revised to residential exposure to account for potential future single family dwelling.
492755_5026123 | 13652 | 492755 | 5026123 | Exclusive Farm Use | Residential | Conservatively revised to residential exposure to account for potential future single family dwelling.
492755_5025625 | 13653 | 492755 | 5025625 | Exclusive Farm Use | Residential | Conservatively revised to residential exposure to account for potential future single family dwelling.
492755_5025128 | 13654 | 492755 | 5025128 | Exclusive Farm Use | Residential | Conservatively revised to residential exposure to account for potential future single family dwelling.
492755_5024631 | 13655 | 492755 | 5024631 | Exclusive Farm Use | Residential | Conservatively revised to residential exposure to account for potential future single family dwelling.
492755_5024134 | 13656 | 492755 | 5024134 | Exclusive Farm Use | Residential | Conservatively revised to residential exposure to account for potential future single family dwelling.
492755_5023637 | 13657 | 492755 | 5023637 | Forest | Acute Only
493255_5040537 | 13658 | 493255 | 5040537 | Public right-of-way | Worker | Located in public right-of-way, but outside of 50m spacing; Updated to exposure classification of nearest receptor.
493255_5040040 | 13659 | 493255 | 5040040 | Industrial | Worker
493255_5039543 | 13660 | 493255 | 5039543 | Industrial | Worker
493255_5039046 | 13661 | 493255 | 5039046 | Industrial | Worker
493255_5038549 | 13662 | 493255 | 5038549 | Exclusive Farm Use | Residential | Conservatively revised to residential exposure to account for potential future single family dwelling.
493255_5038052 | 13663 | 493255 | 5038052 | Exclusive Farm Use | Residential | Conservatively revised to residential exposure to account for potential future single family dwelling.
493255_5037555 | 13664 | 493255 | 5037555 | Exclusive Farm Use | Residential | Conservatively revised to residential exposure to account for potential future single family dwelling.
493255_5037058 | 13665 | 493255 | 5037058 | Residential | Residential
493255_5036561 | 13666 | 493255 | 5036561 | Exclusive Farm Use | Residential | Conservatively revised to residential exposure to account for potential future single family dwelling.
493255_5036064 | 13667 | 493255 | 5036064 | Exclusive Farm Use | Residential | Conservatively revised to residential exposure to account for potential future single family dwelling.
493255_5035567 | 13668 | 493255 | 5035567 | Residential | Residential
493255_5035070 | 13669 | 493255 | 5035070 | Residential | Residential
493255_5034573 | 13670 | 493255 | 5034573 | Residential | Residential
493255_5034075 | 13671 | 493255 | 5034075 | Exclusive Farm Use | Residential | Conservatively revised to residential exposure to account for potential future single family dwelling.
493255_5033578 | 13672 | 493255 | 5033578 | Exclusive Farm Use | Residential | Conservatively revised to residential exposure to account for potential future single family dwelling.
493255_5033081 | 13673 | 493255 | 5033081 | Exclusive Farm Use | Residential | Conservatively revised to residential exposure to account for potential future single family dwelling.
493255_5032584 | 13674 | 493255 | 5032584 | Exclusive Farm Use | Residential | Conservatively revised to residential exposure to account for potential future single family dwelling.
493255_5032087 | 13675 | 493255 | 5032087 | Exclusive Farm Use | Residential | Conservatively revised to residential exposure to account for potential future single family dwelling.
493255_5031590 | 13676 | 493255 | 5031590 | Exclusive Farm Use | Residential | Conservatively revised to residential exposure to account for potential future single family dwelling.
493255_5031093 | 13677 | 493255 | 5031093 | Residential | Residential
493255_5030596 | 13678 | 493255 | 5030596 | Residential | Residential
493255_5030099 | 13679 | 493255 | 5030099 | Public right-of-way | Residential | Located in public right-of-way, but outside of 50m spacing; Updated to exposure classification of nearest receptor.
493255_5029602 | 13680 | 493255 | 5029602 | Residential | Residential
493255_5029105 | 13681 | 493255 | 5029105 | Residential | Residential
493255_5028608 | 13682 | 493255 | 5028608 | Exclusive Farm Use | Residential | Conservatively revised to residential exposure to account for potential future single family dwelling.
493255_5028111 | 13683 | 493255 | 5028111 | Residential | Residential
493255_5027614 | 13684 | 493255 | 5027614 | Exclusive Farm Use | Residential | Conservatively revised to residential exposure to account for potential future single family dwelling.
493255_5027117 | 13685 | 493255 | 5027117 | Exclusive Farm Use | Residential | Conservatively revised to residential exposure to account for potential future single family dwelling.
493255_5026620 | 13686 | 493255 | 5026620 | Exclusive Farm Use | Residential | Conservatively revised to residential exposure to account for potential future single family dwelling.
493255_5026123 | 13687 | 493255 | 5026123 | Exclusive Farm Use | Residential | Conservatively revised to residential exposure to account for potential future single family dwelling.
493255_5025625 | 13688 | 493255 | 5025625 | Exclusive Farm Use | Residential | Conservatively revised to residential exposure to account for potential future single family dwelling.
493255_5025128 | 13689 | 493255 | 5025128 | Exclusive Farm Use | Residential | Conservatively revised to residential exposure to account for potential future single family dwelling.
493255_5024631 | 13690 | 493255 | 5024631 | Exclusive Farm Use | Residential | Conservatively revised to residential exposure to account for potential future single family dwelling.
493255_5024134 | 13691 | 493255 | 5024134 | Exclusive Farm Use | Residential | Conservatively revised to residential exposure to account for potential future single family dwelling.
493255_5023637 | 13692 | 493255 | 5023637 | Forest | Acute Only
493755_5040537 | 13693 | 493755 | 5040537 | Public right-of-way | Worker | Located in public right-of-way, but outside of 50m spacing; Updated to exposure classification of nearest receptor.
493755_5040040 | 13694 | 493755 | 5040040 | Residential | Worker
493755_5039543 | 13695 | 493755 | 5039543 | Exclusive Farm Use | Residential | Conservatively revised to residential exposure to account for potential future single family dwelling.
493755_5039046 | 13696 | 493755 | 5039046 | Exclusive Farm Use | Residential | Conservatively revised to residential exposure to account for potential future single family dwelling.
493755_5038549 | 13697 | 493755 | 5038549 | Exclusive Farm Use | Residential | Conservatively revised to residential exposure to account for potential future single family dwelling.
493755_5038052 | 13698 | 493755 | 5038052 | Exclusive Farm Use | Residential | Conservatively revised to residential exposure to account for potential future single family dwelling.
493755_5037555 | 13699 | 493755 | 5037555 | Exclusive Farm Use | Residential | Conservatively revised to residential exposure to account for potential future single family dwelling.
493755_5037058 | 13700 | 493755 | 5037058 | Exclusive Farm Use | Residential | Conservatively revised to residential exposure to account for potential future single family dwelling.
493755_5036561 | 13701 | 493755 | 5036561 | Exclusive Farm Use | Residential | Conservatively revised to residential exposure to account for potential future single family dwelling.
493755_5036064 | 13702 | 493755 | 5036064 | Exclusive Farm Use | Residential | Conservatively revised to residential exposure to account for potential future single family dwelling.
493755_5035567 | 13703 | 493755 | 5035567 | Exclusive Farm Use | Residential | Conservatively revised to residential exposure to account for potential future single family dwelling.
493755_5035070 | 13704 | 493755 | 5035070 | Exclusive Farm Use | Residential | Conservatively revised to residential exposure to account for potential future single family dwelling.
493755_5034573 | 13705 | 493755 | 5034573 | Exclusive Farm Use | Residential | Conservatively revised to residential exposure to account for potential future single family dwelling.
493755_5034075 | 13706 | 493755 | 5034075 | Exclusive Farm Use | Residential | Conservatively revised to residential exposure to account for potential future single family dwelling.
493755_5033578 | 13707 | 493755 | 5033578 | Exclusive Farm Use | Residential | Conservatively revised to residential exposure to account for potential future single family dwelling.
493755_5033081 | 13708 | 493755 | 5033081 | Exclusive Farm Use | Residential | Conservatively revised to residential exposure to account for potential future single family dwelling.
493755_5032584 | 13709 | 493755 | 5032584 | Exclusive Farm Use | Residential | Conservatively revised to residential exposure to account for potential future single family dwelling.
493755_5032087 | 13710 | 493755 | 5032087 | Exclusive Farm Use | Residential | Conservatively revised to residential exposure to account for potential future single family dwelling.
493755_5031590 | 13711 | 493755 | 5031590 | Exclusive Farm Use | Residential | Conservatively revised to residential exposure to account for potential future single family dwelling.
493755_5031093 | 13712 | 493755 | 5031093 | Residential | Residential
493755_5030596 | 13713 | 493755 | 5030596 | Residential | Residential
493755_5030099 | 13714 | 493755 | 5030099 | Residential | Residential
493755_5029602 | 13715 | 493755 | 5029602 | Residential | Residential
493755_5029105 | 13716 | 493755 | 5029105 | Residential | Residential
493755_5028608 | 13717 | 493755 | 5028608 | Exclusive Farm Use | Residential | Conservatively revised to residential exposure to account for potential future single family dwelling.
493755_5028111 | 13718 | 493755 | 5028111 | Exclusive Farm Use | Residential | Conservatively revised to residential exposure to account for potential future single family dwelling.
493755_5027614 | 13719 | 493755 | 5027614 | Industrial | Worker
493755_5027117 | 13720 | 493755 | 5027117 | Exclusive Farm Use | Residential | Conservatively revised to residential exposure to account for potential future single family dwelling.
493755_5026620 | 13721 | 493755 | 5026620 | Exclusive Farm Use | Residential | Conservatively revised to residential exposure to account for potential future single family dwelling.
493755_5026123 | 13722 | 493755 | 5026123 | Exclusive Farm Use | Residential | Conservatively revised to residential exposure to account for potential future single family dwelling.
493755_5025625 | 13723 | 493755 | 5025625 | Forest | Acute Only
493755_5025128 | 13724 | 493755 | 5025128 | Forest | Acute Only
493755_5024631 | 13725 | 493755 | 5024631 | Exclusive Farm Use | Residential | Conservatively revised to residential exposure to account for potential future single family dwelling.
493755_5024134 | 13726 | 493755 | 5024134 | Exclusive Farm Use | Residential | Conservatively revised to residential exposure to account for potential future single family dwelling.
493755_5023637 | 13727 | 493755 | 5023637 | Exclusive Farm Use | Residential | Conservatively revised to residential exposure to account for potential future single family dwelling.
494255_5040537 | 13728 | 494255 | 5040537 | Residential | Child | Revised to child exposure based on aerial imagery,
494255_5040040 | 13729 | 494255 | 5040040 | Residential | Residential
494255_5039543 | 13730 | 494255 | 5039543 | Exclusive Farm Use | Residential | Conservatively revised to residential exposure to account for potential future single family dwelling.
494255_5039046 | 13731 | 494255 | 5039046 | Exclusive Farm Use | Residential | Conservatively revised to residential exposure to account for potential future single family dwelling.
494255_5038549 | 13732 | 494255 | 5038549 | Exclusive Farm Use | Residential | Conservatively revised to residential exposure to account for potential future single family dwelling.
494255_5038052 | 13733 | 494255 | 5038052 | Exclusive Farm Use | Residential | Conservatively revised to residential exposure to account for potential future single family dwelling.
494255_5037555 | 13734 | 494255 | 5037555 | Public right-of-way | Acute Only | Located in public right-of-way, but outside of 50m spacing; Updated to exposure classification of nearest receptor.
494255_5037058 | 13735 | 494255 | 5037058 | Public right-of-way | Acute Only | Located in public right-of-way, but outside of 50m spacing; Updated to exposure classification of nearest receptor.
494255_5036561 | 13736 | 494255 | 5036561 | Public right-of-way | Acute Only | Located in public right-of-way, but outside of 50m spacing; Updated to exposure classification of nearest receptor.
494255_5036064 | 13737 | 494255 | 5036064 | Public right-of-way | Acute Only | Located in public right-of-way, but outside of 50m spacing; Updated to exposure classification of nearest receptor.
494255_5035567 | 13738 | 494255 | 5035567 | Public right-of-way | Acute Only | Located in public right-of-way, but outside of 50m spacing; Updated to exposure classification of nearest receptor.
494255_5035070 | 13739 | 494255 | 5035070 | Exclusive Farm Use | Residential | Conservatively revised to residential exposure to account for potential future single family dwelling.
494255_5034573 | 13740 | 494255 | 5034573 | Exclusive Farm Use | Residential | Conservatively revised to residential exposure to account for potential future single family dwelling.
494255_5034075 | 13741 | 494255 | 5034075 | Public right-of-way | Acute Only | Located in public right-of-way, but outside of 50m spacing; Updated to exposure classification of nearest receptor.
494255_5033578 | 13742 | 494255 | 5033578 | Public right-of-way | Acute Only | Located in public right-of-way, but outside of 50m spacing; Updated to exposure classification of nearest receptor.
494255_5033081 | 13743 | 494255 | 5033081 | Exclusive Farm Use | Residential | Conservatively revised to residential exposure to account for potential future single family dwelling.
494255_5032584 | 13744 | 494255 | 5032584 | Exclusive Farm Use | Residential | Conservatively revised to residential exposure to account for potential future single family dwelling.
494255_5032087 | 13745 | 494255 | 5032087 | Exclusive Farm Use | Residential | Conservatively revised to residential exposure to account for potential future single family dwelling.
494255_5031590 | 13746 | 494255 | 5031590 | Exclusive Farm Use | Residential | Conservatively revised to residential exposure to account for potential future single family dwelling.
494255_5031093 | 13747 | 494255 | 5031093 | Exclusive Farm Use | Residential | Conservatively revised to residential exposure to account for potential future single family dwelling.
494255_5030596 | 13748 | 494255 | 5030596 | Residential | Residential
494255_5030099 | 13749 | 494255 | 5030099 | Residential | Residential
494255_5029602 | 13750 | 494255 | 5029602 | Residential | Residential
494255_5029105 | 13751 | 494255 | 5029105 | Exclusive Farm Use | Residential | Conservatively revised to residential exposure to account for potential future single family dwelling.
494255_5028608 | 13752 | 494255 | 5028608 | Exclusive Farm Use | Residential | Conservatively revised to residential exposure to account for potential future single family dwelling.
494255_5028111 | 13753 | 494255 | 5028111 | Exclusive Farm Use | Residential | Conservatively revised to residential exposure to account for potential future single family dwelling.
494255_5027614 | 13754 | 494255 | 5027614 | Residential | Residential
494255_5027117 | 13755 | 494255 | 5027117 | Residential | Residential
494255_5026620 | 13756 | 494255 | 5026620 | Exclusive Farm Use | Residential | Conservatively revised to residential exposure to account for potential future single family dwelling.
494255_5026123 | 13757 | 494255 | 5026123 | Exclusive Farm Use | Residential | Conservatively revised to residential exposure to account for potential future single family dwelling.
494255_5025625 | 13758 | 494255 | 5025625 | Exclusive Farm Use | Residential | Conservatively revised to residential exposure to account for potential future single family dwelling.
494255_5025128 | 13759 | 494255 | 5025128 | Exclusive Farm Use | Residential | Conservatively revised to residential exposure to account for potential future single family dwelling.
494255_5024631 | 13760 | 494255 | 5024631 | Forest | Acute Only
494255_5024134 | 13761 | 494255 | 5024134 | Forest | Acute Only
494255_5023637 | 13762 | 494255 | 5023637 | Forest | Acute Only
494755_5040537 | 13763 | 494755 | 5040537 | Residential | Residential
494755_5040040 | 13764 | 494755 | 5040040 | Public right-of-way | Residential | Located in public right-of-way, but outside of 50m spacing; Updated to exposure classification of nearest receptor.
494755_5039543 | 13765 | 494755 | 5039543 | Exclusive Farm Use | Residential | Conservatively revised to residential exposure to account for potential future single family dwelling.
494755_5039046 | 13766 | 494755 | 5039046 | Exclusive Farm Use | Residential | Conservatively revised to residential exposure to account for potential future single family dwelling.
494755_5038549 | 13767 | 494755 | 5038549 | Exclusive Farm Use | Residential | Conservatively revised to residential exposure to account for potential future single family dwelling.
494755_5038052 | 13768 | 494755 | 5038052 | Exclusive Farm Use | Residential | Conservatively revised to residential exposure to account for potential future single family dwelling.
494755_5037555 | 13769 | 494755 | 5037555 | Exclusive Farm Use | Residential | Conservatively revised to residential exposure to account for potential future single family dwelling.
494755_5037058 | 13770 | 494755 | 5037058 | Exclusive Farm Use | Residential | Conservatively revised to residential exposure to account for potential future single family dwelling.
494755_5036561 | 13771 | 494755 | 5036561 | Exclusive Farm Use | Residential | Conservatively revised to residential exposure to account for potential future single family dwelling.
494755_5036064 | 13772 | 494755 | 5036064 | Exclusive Farm Use | Residential | Conservatively revised to residential exposure to account for potential future single family dwelling.
494755_5035567 | 13773 | 494755 | 5035567 | Exclusive Farm Use | Residential | Conservatively revised to residential exposure to account for potential future single family dwelling.
494755_5035070 | 13774 | 494755 | 5035070 | Exclusive Farm Use | Residential | Conservatively revised to residential exposure to account for potential future single family dwelling.
494755_5034573 | 13775 | 494755 | 5034573 | Exclusive Farm Use | Residential | Conservatively revised to residential exposure to account for potential future single family dwelling.
494755_5034075 | 13776 | 494755 | 5034075 | Exclusive Farm Use | Residential | Conservatively revised to residential exposure to account for potential future single family dwelling.
494755_5033578 | 13777 | 494755 | 5033578 | Exclusive Farm Use | Residential | Conservatively revised to residential exposure to account for potential future single family dwelling.
494755_5033081 | 13778 | 494755 | 5033081 | Exclusive Farm Use | Residential | Conservatively revised to residential exposure to account for potential future single family dwelling.
494755_5032584 | 13779 | 494755 | 5032584 | Exclusive Farm Use | Residential | Conservatively revised to residential exposure to account for potential future single family dwelling.
494755_5032087 | 13780 | 494755 | 5032087 | Exclusive Farm Use | Residential | Conservatively revised to residential exposure to account for potential future single family dwelling.
494755_5031590 | 13781 | 494755 | 5031590 | Exclusive Farm Use | Residential | Conservatively revised to residential exposure to account for potential future single family dwelling.
494755_5031093 | 13782 | 494755 | 5031093 | Exclusive Farm Use | Residential | Conservatively revised to residential exposure to account for potential future single family dwelling.
494755_5030596 | 13783 | 494755 | 5030596 | Exclusive Farm Use | Residential | Conservatively revised to residential exposure to account for potential future single family dwelling.
494755_5030099 | 13784 | 494755 | 5030099 | Residential | Residential
494755_5029602 | 13785 | 494755 | 5029602 | Residential | Residential
494755_5029105 | 13786 | 494755 | 5029105 | Exclusive Farm Use | Residential | Conservatively revised to residential exposure to account for potential future single family dwelling.
494755_5028608 | 13787 | 494755 | 5028608 | Exclusive Farm Use | Residential | Conservatively revised to residential exposure to account for potential future single family dwelling.
494755_5028111 | 13788 | 494755 | 5028111 | Exclusive Farm Use | Residential | Conservatively revised to residential exposure to account for potential future single family dwelling.
494755_5027614 | 13789 | 494755 | 5027614 | Residential | Residential
494755_5027117 | 13790 | 494755 | 5027117 | Forest | Acute Only
494755_5026620 | 13791 | 494755 | 5026620 | Forest | Acute Only
494755_5026123 | 13792 | 494755 | 5026123 | Exclusive Farm Use | Residential | Conservatively revised to residential exposure to account for potential future single family dwelling.
494755_5025625 | 13793 | 494755 | 5025625 | Exclusive Farm Use | Residential | Conservatively revised to residential exposure to account for potential future single family dwelling.
494755_5025128 | 13794 | 494755 | 5025128 | Exclusive Farm Use | Residential | Conservatively revised to residential exposure to account for potential future single family dwelling.
494755_5024631 | 13795 | 494755 | 5024631 | Forest | Acute Only
494755_5024134 | 13796 | 494755 | 5024134 | Forest | Acute Only
494755_5023637 | 13797 | 494755 | 5023637 | Forest | Acute Only
495255_5040537 | 13798 | 495255 | 5040537 | Public right-of-way | Residential | Located in public right-of-way, but outside of 50m spacing; Updated to exposure classification of nearest receptor.
495255_5040040 | 13799 | 495255 | 5040040 | Public right-of-way | Residential | Located in public right-of-way, but outside of 50m spacing; Updated to exposure classification of nearest receptor.
495255_5039543 | 13800 | 495255 | 5039543 | Public right-of-way | Acute Only | Located in public right-of-way, but outside of 50m spacing; Updated to exposure classification of nearest receptor.
495255_5039046 | 13801 | 495255 | 5039046 | Exclusive Farm Use | Residential | Conservatively revised to residential exposure to account for potential future single family dwelling.
495255_5038549 | 13802 | 495255 | 5038549 | Exclusive Farm Use | Residential | Conservatively revised to residential exposure to account for potential future single family dwelling.
495255_5038052 | 13803 | 495255 | 5038052 | Exclusive Farm Use | Residential | Conservatively revised to residential exposure to account for potential future single family dwelling.
495255_5037555 | 13804 | 495255 | 5037555 | Exclusive Farm Use | Residential | Conservatively revised to residential exposure to account for potential future single family dwelling.
495255_5037058 | 13805 | 495255 | 5037058 | Exclusive Farm Use | Residential | Conservatively revised to residential exposure to account for potential future single family dwelling.
495255_5036561 | 13806 | 495255 | 5036561 | Exclusive Farm Use | Residential | Conservatively revised to residential exposure to account for potential future single family dwelling.
495255_5036064 | 13807 | 495255 | 5036064 | Exclusive Farm Use | Residential | Conservatively revised to residential exposure to account for potential future single family dwelling.
495255_5035567 | 13808 | 495255 | 5035567 | Exclusive Farm Use | Residential | Conservatively revised to residential exposure to account for potential future single family dwelling.
495255_5035070 | 13809 | 495255 | 5035070 | Exclusive Farm Use | Residential | Conservatively revised to residential exposure to account for potential future single family dwelling.
495255_5034573 | 13810 | 495255 | 5034573 | Exclusive Farm Use | Residential | Conservatively revised to residential exposure to account for potential future single family dwelling.
495255_5034075 | 13811 | 495255 | 5034075 | Exclusive Farm Use | Residential | Conservatively revised to residential exposure to account for potential future single family dwelling.
495255_5033578 | 13812 | 495255 | 5033578 | Exclusive Farm Use | Residential | Conservatively revised to residential exposure to account for potential future single family dwelling.
495255_5033081 | 13813 | 495255 | 5033081 | Residential | Residential
495255_5032584 | 13814 | 495255 | 5032584 | Exclusive Farm Use | Residential | Conservatively revised to residential exposure to account for potential future single family dwelling.
495255_5032087 | 13815 | 495255 | 5032087 | Exclusive Farm Use | Residential | Conservatively revised to residential exposure to account for potential future single family dwelling.
495255_5031590 | 13816 | 495255 | 5031590 | Exclusive Farm Use | Residential | Conservatively revised to residential exposure to account for potential future single family dwelling.
495255_5031093 | 13817 | 495255 | 5031093 | Exclusive Farm Use | Residential | Conservatively revised to residential exposure to account for potential future single family dwelling.
495255_5030596 | 13818 | 495255 | 5030596 | Exclusive Farm Use | Residential | Conservatively revised to residential exposure to account for potential future single family dwelling.
495255_5030099 | 13819 | 495255 | 5030099 | Exclusive Farm Use | Residential | Conservatively revised to residential exposure to account for potential future single family dwelling.
495255_5029602 | 13820 | 495255 | 5029602 | Exclusive Farm Use | Residential | Conservatively revised to residential exposure to account for potential future single family dwelling.
495255_5029105 | 13821 | 495255 | 5029105 | Exclusive Farm Use | Residential | Conservatively revised to residential exposure to account for potential future single family dwelling.
495255_5028608 | 13822 | 495255 | 5028608 | Exclusive Farm Use | Residential | Conservatively revised to residential exposure to account for potential future single family dwelling.
495255_5028111 | 13823 | 495255 | 5028111 | Exclusive Farm Use | Residential | Conservatively revised to residential exposure to account for potential future single family dwelling.
495255_5027614 | 13824 | 495255 | 5027614 | Residential | Residential
495255_5027117 | 13825 | 495255 | 5027117 | Forest | Acute Only
495255_5026620 | 13826 | 495255 | 5026620 | Forest | Acute Only
495255_5026123 | 13827 | 495255 | 5026123 | Exclusive Farm Use | Residential | Conservatively revised to residential exposure to account for potential future single family dwelling.
495255_5025625 | 13828 | 495255 | 5025625 | Exclusive Farm Use | Residential | Conservatively revised to residential exposure to account for potential future single family dwelling.
495255_5025128 | 13829 | 495255 | 5025128 | Exclusive Farm Use | Residential | Conservatively revised to residential exposure to account for potential future single family dwelling.
495255_5024631 | 13830 | 495255 | 5024631 | Exclusive Farm Use | Residential | Conservatively revised to residential exposure to account for potential future single family dwelling.
495255_5024134 | 13831 | 495255 | 5024134 | Forest | Acute Only
495255_5023637 | 13832 | 495255 | 5023637 | Exclusive Farm Use | Residential | Conservatively revised to residential exposure to account for potential future single family dwelling.
495755_5040537 | 13833 | 495755 | 5040537 | Public right-of-way | Residential | Located in public right-of-way, but outside of 50m spacing; Updated to exposure classification of nearest receptor.
495755_5040040 | 13834 | 495755 | 5040040 | Residential | Residential
495755_5039543 | 13835 | 495755 | 5039543 | Exclusive Farm Use | Residential | Conservatively revised to residential exposure to account for potential future single family dwelling.
495755_5039046 | 13836 | 495755 | 5039046 | Exclusive Farm Use | Residential | Conservatively revised to residential exposure to account for potential future single family dwelling.
495755_5038549 | 13837 | 495755 | 5038549 | Exclusive Farm Use | Residential | Conservatively revised to residential exposure to account for potential future single family dwelling.
495755_5038052 | 13838 | 495755 | 5038052 | Exclusive Farm Use | Residential | Conservatively revised to residential exposure to account for potential future single family dwelling.
495755_5037555 | 13839 | 495755 | 5037555 | Exclusive Farm Use | Residential | Conservatively revised to residential exposure to account for potential future single family dwelling.
495755_5037058 | 13840 | 495755 | 5037058 | Exclusive Farm Use | Residential | Conservatively revised to residential exposure to account for potential future single family dwelling.
495755_5036561 | 13841 | 495755 | 5036561 | Exclusive Farm Use | Residential | Conservatively revised to residential exposure to account for potential future single family dwelling.
495755_5036064 | 13842 | 495755 | 5036064 | Exclusive Farm Use | Residential | Conservatively revised to residential exposure to account for potential future single family dwelling.
495755_5035567 | 13843 | 495755 | 5035567 | Exclusive Farm Use | Residential | Conservatively revised to residential exposure to account for potential future single family dwelling.
495755_5035070 | 13844 | 495755 | 5035070 | Exclusive Farm Use | Residential | Conservatively revised to residential exposure to account for potential future single family dwelling.
495755_5034573 | 13845 | 495755 | 5034573 | Exclusive Farm Use | Residential | Conservatively revised to residential exposure to account for potential future single family dwelling.
495755_5034075 | 13846 | 495755 | 5034075 | Exclusive Farm Use | Residential | Conservatively revised to residential exposure to account for potential future single family dwelling.
495755_5033578 | 13847 | 495755 | 5033578 | Exclusive Farm Use | Residential | Conservatively revised to residential exposure to account for potential future single family dwelling.
495755_5033081 | 13848 | 495755 | 5033081 | Residential | Residential
495755_5032584 | 13849 | 495755 | 5032584 | Exclusive Farm Use | Residential | Conservatively revised to residential exposure to account for potential future single family dwelling.
495755_5032087 | 13850 | 495755 | 5032087 | Exclusive Farm Use | Residential | Conservatively revised to residential exposure to account for potential future single family dwelling.
495755_5031590 | 13851 | 495755 | 5031590 | Exclusive Farm Use | Residential | Conservatively revised to residential exposure to account for potential future single family dwelling.
495755_5031093 | 13852 | 495755 | 5031093 | Exclusive Farm Use | Residential | Conservatively revised to residential exposure to account for potential future single family dwelling.
495755_5030596 | 13853 | 495755 | 5030596 | Exclusive Farm Use | Residential | Conservatively revised to residential exposure to account for potential future single family dwelling.
495755_5030099 | 13854 | 495755 | 5030099 | Exclusive Farm Use | Residential | Conservatively revised to residential exposure to account for potential future single family dwelling.
495755_5029602 | 13855 | 495755 | 5029602 | Exclusive Farm Use | Residential | Conservatively revised to residential exposure to account for potential future single family dwelling.
495755_5029105 | 13856 | 495755 | 5029105 | Residential | Residential
495755_5028608 | 13857 | 495755 | 5028608 | Exclusive Farm Use | Residential | Conservatively revised to residential exposure to account for potential future single family dwelling.
495755_5028111 | 13858 | 495755 | 5028111 | Residential | Residential
495755_5027614 | 13859 | 495755 | 5027614 | Residential | Residential
495755_5027117 | 13860 | 495755 | 5027117 | Exclusive Farm Use | Residential | Conservatively revised to residential exposure to account for potential future single family dwelling.
495755_5026620 | 13861 | 495755 | 5026620 | Parks and Open Space | Acute Only
495755_5026123 | 13862 | 495755 | 5026123 | Exclusive Farm Use | Residential | Conservatively revised to residential exposure to account for potential future single family dwelling.
495755_5025625 | 13863 | 495755 | 5025625 | Exclusive Farm Use | Residential | Conservatively revised to residential exposure to account for potential future single family dwelling.
495755_5025128 | 13864 | 495755 | 5025128 | Forest | Acute Only
495755_5024631 | 13865 | 495755 | 5024631 | Exclusive Farm Use | Residential | Conservatively revised to residential exposure to account for potential future single family dwelling.
495755_5024134 | 13866 | 495755 | 5024134 | Exclusive Farm Use | Residential | Conservatively revised to residential exposure to account for potential future single family dwelling.
495755_5023637 | 13867 | 495755 | 5023637 | Exclusive Farm Use | Residential | Conservatively revised to residential exposure to account for potential future single family dwelling.
496255_5040537 | 13868 | 496255 | 5040537 | Residential | Residential
496255_5040040 | 13869 | 496255 | 5040040 | Residential | Residential
496255_5039543 | 13870 | 496255 | 5039543 | Exclusive Farm Use | Residential | Conservatively revised to residential exposure to account for potential future single family dwelling.
496255_5039046 | 13871 | 496255 | 5039046 | Exclusive Farm Use | Residential | Conservatively revised to residential exposure to account for potential future single family dwelling.
496255_5038549 | 13872 | 496255 | 5038549 | Exclusive Farm Use | Residential | Conservatively revised to residential exposure to account for potential future single family dwelling.
496255_5038052 | 13873 | 496255 | 5038052 | Exclusive Farm Use | Residential | Conservatively revised to residential exposure to account for potential future single family dwelling.
496255_5037555 | 13874 | 496255 | 5037555 | Exclusive Farm Use | Residential | Conservatively revised to residential exposure to account for potential future single family dwelling.
496255_5037058 | 13875 | 496255 | 5037058 | Exclusive Farm Use | Residential | Conservatively revised to residential exposure to account for potential future single family dwelling.
496255_5036561 | 13876 | 496255 | 5036561 | Exclusive Farm Use | Residential | Conservatively revised to residential exposure to account for potential future single family dwelling.
496255_5036064 | 13877 | 496255 | 5036064 | Exclusive Farm Use | Residential | Conservatively revised to residential exposure to account for potential future single family dwelling.
496255_5035567 | 13878 | 496255 | 5035567 | Exclusive Farm Use | Residential | Conservatively revised to residential exposure to account for potential future single family dwelling.
496255_5035070 | 13879 | 496255 | 5035070 | Exclusive Farm Use | Residential | Conservatively revised to residential exposure to account for potential future single family dwelling.
496255_5034573 | 13880 | 496255 | 5034573 | Exclusive Farm Use | Residential | Conservatively revised to residential exposure to account for potential future single family dwelling.
496255_5034075 | 13881 | 496255 | 5034075 | Exclusive Farm Use | Residential | Conservatively revised to residential exposure to account for potential future single family dwelling.
496255_5033578 | 13882 | 496255 | 5033578 | Exclusive Farm Use | Residential | Conservatively revised to residential exposure to account for potential future single family dwelling.
496255_5033081 | 13883 | 496255 | 5033081 | Exclusive Farm Use | Residential | Conservatively revised to residential exposure to account for potential future single family dwelling.
496255_5032584 | 13884 | 496255 | 5032584 | Exclusive Farm Use | Residential | Conservatively revised to residential exposure to account for potential future single family dwelling.
496255_5032087 | 13885 | 496255 | 5032087 | Exclusive Farm Use | Residential | Conservatively revised to residential exposure to account for potential future single family dwelling.
496255_5031590 | 13886 | 496255 | 5031590 | Exclusive Farm Use | Residential | Conservatively revised to residential exposure to account for potential future single family dwelling.
496255_5031093 | 13887 | 496255 | 5031093 | Exclusive Farm Use | Residential | Conservatively revised to residential exposure to account for potential future single family dwelling.
496255_5030596 | 13888 | 496255 | 5030596 | Exclusive Farm Use | Residential | Conservatively revised to residential exposure to account for potential future single family dwelling.
496255_5030099 | 13889 | 496255 | 5030099 | Residential | Residential
496255_5029602 | 13890 | 496255 | 5029602 | Residential | Residential
496255_5029105 | 13891 | 496255 | 5029105 | Residential | Residential
496255_5028608 | 13892 | 496255 | 5028608 | Residential | Residential
496255_5028111 | 13893 | 496255 | 5028111 | Residential | Residential
496255_5027614 | 13894 | 496255 | 5027614 | Residential | Residential
496255_5027117 | 13895 | 496255 | 5027117 | Exclusive Farm Use | Residential | Conservatively revised to residential exposure to account for potential future single family dwelling.
496255_5026620 | 13896 | 496255 | 5026620 | Exclusive Farm Use | Residential | Conservatively revised to residential exposure to account for potential future single family dwelling.
496255_5026123 | 13897 | 496255 | 5026123 | Exclusive Farm Use | Residential | Conservatively revised to residential exposure to account for potential future single family dwelling.
496255_5025625 | 13898 | 496255 | 5025625 | Forest | Acute Only
496255_5025128 | 13899 | 496255 | 5025128 | Exclusive Farm Use | Residential | Conservatively revised to residential exposure to account for potential future single family dwelling.
496255_5024631 | 13900 | 496255 | 5024631 | Exclusive Farm Use | Residential | Conservatively revised to residential exposure to account for potential future single family dwelling.
496255_5024134 | 13901 | 496255 | 5024134 | Exclusive Farm Use | Residential | Conservatively revised to residential exposure to account for potential future single family dwelling.
496255_5023637 | 13902 | 496255 | 5023637 | Exclusive Farm Use | Residential | Conservatively revised to residential exposure to account for potential future single family dwelling.
491255_5028137 | 13903 | 491255 | 5028137 | Exclusive Farm Use | Residential | Conservatively revised to residential exposure to account for potential future single family dwelling.
491255_5027637 | 13904 | 491255 | 5027637 | Exclusive Farm Use | Residential | Conservatively revised to residential exposure to account for potential future single family dwelling.
491255_5027137 | 13905 | 491255 | 5027137 | Exclusive Farm Use | Residential | Conservatively revised to residential exposure to account for potential future single family dwelling.
491255_5026637 | 13906 | 491255 | 5026637 | Exclusive Farm Use | Residential | Conservatively revised to residential exposure to account for potential future single family dwelling.
491255_5026137 | 13907 | 491255 | 5026137 | Forest | Acute Only
491255_5025637 | 13908 | 491255 | 5025637 | Forest | Acute Only
491255_5025137 | 13909 | 491255 | 5025137 | Forest | Acute Only
491255_5024637 | 13910 | 491255 | 5024637 | Exclusive Farm Use | Residential | Conservatively revised to residential exposure to account for potential future single family dwelling.
491255_5024137 | 13911 | 491255 | 5024137 | Exclusive Farm Use | Residential | Conservatively revised to residential exposure to account for potential future single family dwelling.
491255_5023637 | 13912 | 491255 | 5023637 | Exclusive Farm Use | Residential | Conservatively revised to residential exposure to account for potential future single family dwelling.
490758_5028137 | 13913 | 490758 | 5028137 | Exclusive Farm Use | Residential | Conservatively revised to residential exposure to account for potential future single family dwelling.
490758_5027637 | 13914 | 490758 | 5027637 | Exclusive Farm Use | Residential | Conservatively revised to residential exposure to account for potential future single family dwelling.
490758_5027137 | 13915 | 490758 | 5027137 | Exclusive Farm Use | Residential | Conservatively revised to residential exposure to account for potential future single family dwelling.
490758_5026637 | 13916 | 490758 | 5026637 | Exclusive Farm Use | Residential | Conservatively revised to residential exposure to account for potential future single family dwelling.
490758_5026137 | 13917 | 490758 | 5026137 | Exclusive Farm Use | Residential | Conservatively revised to residential exposure to account for potential future single family dwelling.
490758_5025637 | 13918 | 490758 | 5025637 | Exclusive Farm Use | Residential | Conservatively revised to residential exposure to account for potential future single family dwelling.
490758_5025137 | 13919 | 490758 | 5025137 | Exclusive Farm Use | Residential | Conservatively revised to residential exposure to account for potential future single family dwelling.
490758_5024637 | 13920 | 490758 | 5024637 | Exclusive Farm Use | Residential | Conservatively revised to residential exposure to account for potential future single family dwelling.
490758_5024137 | 13921 | 490758 | 5024137 | Exclusive Farm Use | Residential | Conservatively revised to residential exposure to account for potential future single family dwelling.
490758_5023637 | 13922 | 490758 | 5023637 | Forest | Acute Only
490261_5028137 | 13923 | 490261 | 5028137 | Exclusive Farm Use | Residential | Conservatively revised to residential exposure to account for potential future single family dwelling.
490261_5027637 | 13924 | 490261 | 5027637 | Exclusive Farm Use | Residential | Conservatively revised to residential exposure to account for potential future single family dwelling.
490261_5027137 | 13925 | 490261 | 5027137 | Exclusive Farm Use | Residential | Conservatively revised to residential exposure to account for potential future single family dwelling.
490261_5026637 | 13926 | 490261 | 5026637 | Exclusive Farm Use | Residential | Conservatively revised to residential exposure to account for potential future single family dwelling.
490261_5026137 | 13927 | 490261 | 5026137 | Exclusive Farm Use | Residential | Conservatively revised to residential exposure to account for potential future single family dwelling.
490261_5025637 | 13928 | 490261 | 5025637 | Exclusive Farm Use | Residential | Conservatively revised to residential exposure to account for potential future single family dwelling.
490261_5025137 | 13929 | 490261 | 5025137 | Exclusive Farm Use | Residential | Conservatively revised to residential exposure to account for potential future single family dwelling.
490261_5024637 | 13930 | 490261 | 5024637 | Exclusive Farm Use | Residential | Conservatively revised to residential exposure to account for potential future single family dwelling.
490261_5024137 | 13931 | 490261 | 5024137 | Forest | Acute Only
490261_5023637 | 13932 | 490261 | 5023637 | Forest | Acute Only
489764_5028137 | 13933 | 489764 | 5028137 | Residential | Residential
489764_5027637 | 13934 | 489764 | 5027637 | Forest | Acute Only
489764_5027137 | 13935 | 489764 | 5027137 | Exclusive Farm Use | Residential | Conservatively revised to residential exposure to account for potential future single family dwelling.
489764_5026637 | 13936 | 489764 | 5026637 | Exclusive Farm Use | Residential | Conservatively revised to residential exposure to account for potential future single family dwelling.
489764_5026137 | 13937 | 489764 | 5026137 | Forest | Acute Only
489764_5025637 | 13938 | 489764 | 5025637 | Forest | Acute Only
489764_5025137 | 13939 | 489764 | 5025137 | Exclusive Farm Use | Residential | Conservatively revised to residential exposure to account for potential future single family dwelling.
489764_5024637 | 13940 | 489764 | 5024637 | Forest | Acute Only
489764_5024137 | 13941 | 489764 | 5024137 | Exclusive Farm Use | Residential | Conservatively revised to residential exposure to account for potential future single family dwelling.
489764_5023637 | 13942 | 489764 | 5023637 | Exclusive Farm Use | Residential | Conservatively revised to residential exposure to account for potential future single family dwelling.
489267_5028137 | 13943 | 489267 | 5028137 | Exclusive Farm Use | Residential | Conservatively revised to residential exposure to account for potential future single family dwelling.
489267_5027637 | 13944 | 489267 | 5027637 | Residential | Residential
489267_5027137 | 13945 | 489267 | 5027137 | Residential | Residential
489267_5026637 | 13946 | 489267 | 5026637 | Forest | Acute Only
489267_5026137 | 13947 | 489267 | 5026137 | Public right-of-way | Acute Only | Located in public right-of-way, but outside of 50m spacing; Updated to exposure classification of nearest receptor.
489267_5025637 | 13948 | 489267 | 5025637 | Forest | Acute Only
489267_5025137 | 13949 | 489267 | 5025137 | Exclusive Farm Use | Residential | Conservatively revised to residential exposure to account for potential future single family dwelling.
489267_5024637 | 13950 | 489267 | 5024637 | Forest | Acute Only
489267_5024137 | 13951 | 489267 | 5024137 | Forest | Acute Only
489267_5023637 | 13952 | 489267 | 5023637 | Exclusive Farm Use | Residential | Conservatively revised to residential exposure to account for potential future single family dwelling.
488770_5028137 | 13953 | 488770 | 5028137 | Exclusive Farm Use | Residential | Conservatively revised to residential exposure to account for potential future single family dwelling.
488770_5027637 | 13954 | 488770 | 5027637 | Residential | Residential
488770_5027137 | 13955 | 488770 | 5027137 | Residential | Residential
488770_5026637 | 13956 | 488770 | 5026637 | Forest | Acute Only
488770_5026137 | 13957 | 488770 | 5026137 | Forest | Acute Only
488770_5025637 | 13958 | 488770 | 5025637 | Exclusive Farm Use | Residential | Conservatively revised to residential exposure to account for potential future single family dwelling.
488770_5025137 | 13959 | 488770 | 5025137 | Exclusive Farm Use | Residential | Conservatively revised to residential exposure to account for potential future single family dwelling.
488770_5024637 | 13960 | 488770 | 5024637 | Exclusive Farm Use | Residential | Conservatively revised to residential exposure to account for potential future single family dwelling.
488770_5024137 | 13961 | 488770 | 5024137 | Exclusive Farm Use | Residential | Conservatively revised to residential exposure to account for potential future single family dwelling.
488770_5023637 | 13962 | 488770 | 5023637 | Exclusive Farm Use | Residential | Conservatively revised to residential exposure to account for potential future single family dwelling.
488273_5028137 | 13963 | 488273 | 5028137 | Exclusive Farm Use | Residential | Conservatively revised to residential exposure to account for potential future single family dwelling.
488273_5027637 | 13964 | 488273 | 5027637 | Residential | Residential
488273_5027137 | 13965 | 488273 | 5027137 | Residential | Residential
488273_5026637 | 13966 | 488273 | 5026637 | Forest | Acute Only
488273_5026137 | 13967 | 488273 | 5026137 | Forest | Acute Only
488273_5025637 | 13968 | 488273 | 5025637 | Exclusive Farm Use | Residential | Conservatively revised to residential exposure to account for potential future single family dwelling.
488273_5025137 | 13969 | 488273 | 5025137 | Exclusive Farm Use | Residential | Conservatively revised to residential exposure to account for potential future single family dwelling.
488273_5024637 | 13970 | 488273 | 5024637 | Forest | Acute Only
488273_5024137 | 13971 | 488273 | 5024137 | Forest | Acute Only
488273_5023637 | 13972 | 488273 | 5023637 | Exclusive Farm Use | Residential | Conservatively revised to residential exposure to account for potential future single family dwelling.
487776_5028137 | 13973 | 487776 | 5028137 | Forest | Acute Only
487776_5027637 | 13974 | 487776 | 5027637 | Forest | Acute Only
487776_5027137 | 13975 | 487776 | 5027137 | Forest | Acute Only
487776_5026637 | 13976 | 487776 | 5026637 | Forest | Acute Only
487776_5026137 | 13977 | 487776 | 5026137 | Forest | Acute Only
487776_5025637 | 13978 | 487776 | 5025637 | Forest | Acute Only
487776_5025137 | 13979 | 487776 | 5025137 | Exclusive Farm Use | Residential | Conservatively revised to residential exposure to account for potential future single family dwelling.
487776_5024637 | 13980 | 487776 | 5024637 | Residential | Residential
487776_5024137 | 13981 | 487776 | 5024137 | Exclusive Farm Use | Residential | Conservatively revised to residential exposure to account for potential future single family dwelling.
487776_5023637 | 13982 | 487776 | 5023637 | Exclusive Farm Use | Residential | Conservatively revised to residential exposure to account for potential future single family dwelling.
487279_5028137 | 13983 | 487279 | 5028137 | Forest | Acute Only
487279_5027637 | 13984 | 487279 | 5027637 | Forest | Acute Only
487279_5027137 | 13985 | 487279 | 5027137 | Forest | Acute Only
487279_5026637 | 13986 | 487279 | 5026637 | Forest | Acute Only
487279_5026137 | 13987 | 487279 | 5026137 | Exclusive Farm Use | Residential | Conservatively revised to residential exposure to account for potential future single family dwelling.
487279_5025637 | 13988 | 487279 | 5025637 | Exclusive Farm Use | Residential | Conservatively revised to residential exposure to account for potential future single family dwelling.
487279_5025137 | 13989 | 487279 | 5025137 | Exclusive Farm Use | Residential | Conservatively revised to residential exposure to account for potential future single family dwelling.
487279_5024637 | 13990 | 487279 | 5024637 | Exclusive Farm Use | Residential | Conservatively revised to residential exposure to account for potential future single family dwelling.
487279_5024137 | 13991 | 487279 | 5024137 | Residential | Residential
487279_5023637 | 13992 | 487279 | 5023637 | Exclusive Farm Use | Residential | Conservatively revised to residential exposure to account for potential future single family dwelling.
486781_5028137 | 13993 | 486781 | 5028137 | Forest | Acute Only
486781_5027637 | 13994 | 486781 | 5027637 | Exclusive Farm Use | Residential | Conservatively revised to residential exposure to account for potential future single family dwelling.
486781_5027137 | 13995 | 486781 | 5027137 | Forest | Acute Only
486781_5026637 | 13996 | 486781 | 5026637 | Forest | Acute Only
486781_5026137 | 13997 | 486781 | 5026137 | Exclusive Farm Use | Residential | Conservatively revised to residential exposure to account for potential future single family dwelling.
486781_5025637 | 13998 | 486781 | 5025637 | Exclusive Farm Use | Residential | Conservatively revised to residential exposure to account for potential future single family dwelling.
486781_5025137 | 13999 | 486781 | 5025137 | Exclusive Farm Use | Residential | Conservatively revised to residential exposure to account for potential future single family dwelling.
486781_5024637 | 14000 | 486781 | 5024637 | Exclusive Farm Use | Residential | Conservatively revised to residential exposure to account for potential future single family dwelling.
486781_5024137 | 14001 | 486781 | 5024137 | Exclusive Farm Use | Residential | Conservatively revised to residential exposure to account for potential future single family dwelling.
486781_5023637 | 14002 | 486781 | 5023637 | Exclusive Farm Use | Residential | Conservatively revised to residential exposure to account for potential future single family dwelling.
486284_5028137 | 14003 | 486284 | 5028137 | Exclusive Farm Use | Residential | Conservatively revised to residential exposure to account for potential future single family dwelling.
486284_5027637 | 14004 | 486284 | 5027637 | Exclusive Farm Use | Residential | Conservatively revised to residential exposure to account for potential future single family dwelling.
486284_5027137 | 14005 | 486284 | 5027137 | Forest | Acute Only
486284_5026637 | 14006 | 486284 | 5026637 | Exclusive Farm Use | Residential | Conservatively revised to residential exposure to account for potential future single family dwelling.
486284_5026137 | 14007 | 486284 | 5026137 | Exclusive Farm Use | Residential | Conservatively revised to residential exposure to account for potential future single family dwelling.
486284_5025637 | 14008 | 486284 | 5025637 | Exclusive Farm Use | Residential | Conservatively revised to residential exposure to account for potential future single family dwelling.
486284_5025137 | 14009 | 486284 | 5025137 | Exclusive Farm Use | Residential | Conservatively revised to residential exposure to account for potential future single family dwelling.
486284_5024637 | 14010 | 486284 | 5024637 | Exclusive Farm Use | Residential | Conservatively revised to residential exposure to account for potential future single family dwelling.
486284_5024137 | 14011 | 486284 | 5024137 | Exclusive Farm Use | Residential | Conservatively revised to residential exposure to account for potential future single family dwelling.
486284_5023637 | 14012 | 486284 | 5023637 | Exclusive Farm Use | Residential | Conservatively revised to residential exposure to account for potential future single family dwelling.
485787_5028137 | 14013 | 485787 | 5028137 | Forest | Acute Only
485787_5027637 | 14014 | 485787 | 5027637 | Forest | Acute Only
485787_5027137 | 14015 | 485787 | 5027137 | Forest | Acute Only
485787_5026637 | 14016 | 485787 | 5026637 | Exclusive Farm Use | Residential | Conservatively revised to residential exposure to account for potential future single family dwelling.
485787_5026137 | 14017 | 485787 | 5026137 | Exclusive Farm Use | Residential | Conservatively revised to residential exposure to account for potential future single family dwelling.
485787_5025637 | 14018 | 485787 | 5025637 | Exclusive Farm Use | Residential | Conservatively revised to residential exposure to account for potential future single family dwelling.
485787_5025137 | 14019 | 485787 | 5025137 | Exclusive Farm Use | Residential | Conservatively revised to residential exposure to account for potential future single family dwelling.
485787_5024637 | 14020 | 485787 | 5024637 | Exclusive Farm Use | Residential | Conservatively revised to residential exposure to account for potential future single family dwelling.
485787_5024137 | 14021 | 485787 | 5024137 | Exclusive Farm Use | Residential | Conservatively revised to residential exposure to account for potential future single family dwelling.
485787_5023637 | 14022 | 485787 | 5023637 | Exclusive Farm Use | Residential | Conservatively revised to residential exposure to account for potential future single family dwelling.
485290_5028137 | 14023 | 485290 | 5028137 | Forest | Acute Only
485290_5027637 | 14024 | 485290 | 5027637 | Forest | Acute Only
485290_5027137 | 14025 | 485290 | 5027137 | Forest | Acute Only
485290_5026637 | 14026 | 485290 | 5026637 | Exclusive Farm Use | Residential | Conservatively revised to residential exposure to account for potential future single family dwelling.
485290_5026137 | 14027 | 485290 | 5026137 | Exclusive Farm Use | Residential | Conservatively revised to residential exposure to account for potential future single family dwelling.
485290_5025637 | 14028 | 485290 | 5025637 | Exclusive Farm Use | Residential | Conservatively revised to residential exposure to account for potential future single family dwelling.
485290_5025137 | 14029 | 485290 | 5025137 | Exclusive Farm Use | Residential | Conservatively revised to residential exposure to account for potential future single family dwelling.
485290_5024637 | 14030 | 485290 | 5024637 | Exclusive Farm Use | Residential | Conservatively revised to residential exposure to account for potential future single family dwelling.
485290_5024137 | 14031 | 485290 | 5024137 | Exclusive Farm Use | Residential | Conservatively revised to residential exposure to account for potential future single family dwelling.
485290_5023637 | 14032 | 485290 | 5023637 | Exclusive Farm Use | Residential | Conservatively revised to residential exposure to account for potential future single family dwelling.
484793_5028137 | 14033 | 484793 | 5028137 | Forest | Acute Only