484793_5027637 | 14034 | 484793 | 5027637 | Exclusive Farm Use | Residential | Conservatively revised to residential exposure to account for potential future single family dwelling.
484793_5027137 | 14035 | 484793 | 5027137 | Exclusive Farm Use | Residential | Conservatively revised to residential exposure to account for potential future single family dwelling.
484793_5026637 | 14036 | 484793 | 5026637 | Forest | Acute Only
484793_5026137 | 14037 | 484793 | 5026137 | Forest | Acute Only
484793_5025637 | 14038 | 484793 | 5025637 | Exclusive Farm Use | Residential | Conservatively revised to residential exposure to account for potential future single family dwelling.
484793_5025137 | 14039 | 484793 | 5025137 | Exclusive Farm Use | Residential | Conservatively revised to residential exposure to account for potential future single family dwelling.
484793_5024637 | 14040 | 484793 | 5024637 | Exclusive Farm Use | Residential | Conservatively revised to residential exposure to account for potential future single family dwelling.
484793_5024137 | 14041 | 484793 | 5024137 | Exclusive Farm Use | Residential | Conservatively revised to residential exposure to account for potential future single family dwelling.
484793_5023637 | 14042 | 484793 | 5023637 | Exclusive Farm Use | Residential | Conservatively revised to residential exposure to account for potential future single family dwelling.
484296_5028137 | 14043 | 484296 | 5028137 | Forest | Acute Only
484296_5027637 | 14044 | 484296 | 5027637 | Exclusive Farm Use | Residential | Conservatively revised to residential exposure to account for potential future single family dwelling.
484296_5027137 | 14045 | 484296 | 5027137 | Exclusive Farm Use | Residential | Conservatively revised to residential exposure to account for potential future single family dwelling.
484296_5026637 | 14046 | 484296 | 5026637 | Exclusive Farm Use | Residential | Conservatively revised to residential exposure to account for potential future single family dwelling.
484296_5026137 | 14047 | 484296 | 5026137 | Exclusive Farm Use | Residential | Conservatively revised to residential exposure to account for potential future single family dwelling.
484296_5025637 | 14048 | 484296 | 5025637 | Exclusive Farm Use | Residential | Conservatively revised to residential exposure to account for potential future single family dwelling.
484296_5025137 | 14049 | 484296 | 5025137 | Exclusive Farm Use | Residential | Conservatively revised to residential exposure to account for potential future single family dwelling.
484296_5024637 | 14050 | 484296 | 5024637 | Exclusive Farm Use | Residential | Conservatively revised to residential exposure to account for potential future single family dwelling.
484296_5024137 | 14051 | 484296 | 5024137 | Exclusive Farm Use | Residential | Conservatively revised to residential exposure to account for potential future single family dwelling.
484296_5023637 | 14052 | 484296 | 5023637 | Exclusive Farm Use | Residential | Conservatively revised to residential exposure to account for potential future single family dwelling.
483799_5028137 | 14053 | 483799 | 5028137 | Forest | Acute Only
483799_5027637 | 14054 | 483799 | 5027637 | Exclusive Farm Use | Residential | Conservatively revised to residential exposure to account for potential future single family dwelling.
483799_5027137 | 14055 | 483799 | 5027137 | Exclusive Farm Use | Residential | Conservatively revised to residential exposure to account for potential future single family dwelling.
483799_5026637 | 14056 | 483799 | 5026637 | Exclusive Farm Use | Residential | Conservatively revised to residential exposure to account for potential future single family dwelling.
483799_5026137 | 14057 | 483799 | 5026137 | Exclusive Farm Use | Residential | Conservatively revised to residential exposure to account for potential future single family dwelling.
483799_5025637 | 14058 | 483799 | 5025637 | Exclusive Farm Use | Residential | Conservatively revised to residential exposure to account for potential future single family dwelling.
483799_5025137 | 14059 | 483799 | 5025137 | Exclusive Farm Use | Residential | Conservatively revised to residential exposure to account for potential future single family dwelling.
483799_5024637 | 14060 | 483799 | 5024637 | Exclusive Farm Use | Residential | Conservatively revised to residential exposure to account for potential future single family dwelling.
483799_5024137 | 14061 | 483799 | 5024137 | Exclusive Farm Use | Residential | Conservatively revised to residential exposure to account for potential future single family dwelling.
483799_5023637 | 14062 | 483799 | 5023637 | Exclusive Farm Use | Residential | Conservatively revised to residential exposure to account for potential future single family dwelling.
483302_5028137 | 14063 | 483302 | 5028137 | Forest | Acute Only
483302_5027637 | 14064 | 483302 | 5027637 | Forest | Acute Only
483302_5027137 | 14065 | 483302 | 5027137 | Exclusive Farm Use | Residential | Conservatively revised to residential exposure to account for potential future single family dwelling.
483302_5026637 | 14066 | 483302 | 5026637 | Exclusive Farm Use | Residential | Conservatively revised to residential exposure to account for potential future single family dwelling.
483302_5026137 | 14067 | 483302 | 5026137 | Exclusive Farm Use | Residential | Conservatively revised to residential exposure to account for potential future single family dwelling.
483302_5025637 | 14068 | 483302 | 5025637 | Exclusive Farm Use | Residential | Conservatively revised to residential exposure to account for potential future single family dwelling.
483302_5025137 | 14069 | 483302 | 5025137 | Exclusive Farm Use | Residential | Conservatively revised to residential exposure to account for potential future single family dwelling.
483302_5024637 | 14070 | 483302 | 5024637 | Exclusive Farm Use | Residential | Conservatively revised to residential exposure to account for potential future single family dwelling.
483302_5024137 | 14071 | 483302 | 5024137 | Exclusive Farm Use | Residential | Conservatively revised to residential exposure to account for potential future single family dwelling.
483302_5023637 | 14072 | 483302 | 5023637 | Exclusive Farm Use | Residential | Conservatively revised to residential exposure to account for potential future single family dwelling.
482805_5028137 | 14073 | 482805 | 5028137 | Exclusive Farm Use | Residential | Conservatively revised to residential exposure to account for potential future single family dwelling.
482805_5027637 | 14074 | 482805 | 5027637 | Exclusive Farm Use | Residential | Conservatively revised to residential exposure to account for potential future single family dwelling.
482805_5027137 | 14075 | 482805 | 5027137 | Exclusive Farm Use | Residential | Conservatively revised to residential exposure to account for potential future single family dwelling.
482805_5026637 | 14076 | 482805 | 5026637 | Exclusive Farm Use | Residential | Conservatively revised to residential exposure to account for potential future single family dwelling.
482805_5026137 | 14077 | 482805 | 5026137 | Exclusive Farm Use | Residential | Conservatively revised to residential exposure to account for potential future single family dwelling.
482805_5025637 | 14078 | 482805 | 5025637 | Exclusive Farm Use | Residential | Conservatively revised to residential exposure to account for potential future single family dwelling.
482805_5025137 | 14079 | 482805 | 5025137 | Exclusive Farm Use | Residential | Conservatively revised to residential exposure to account for potential future single family dwelling.
482805_5024637 | 14080 | 482805 | 5024637 | Exclusive Farm Use | Residential | Conservatively revised to residential exposure to account for potential future single family dwelling.
482805_5024137 | 14081 | 482805 | 5024137 | Exclusive Farm Use | Residential | Conservatively revised to residential exposure to account for potential future single family dwelling.
482805_5023637 | 14082 | 482805 | 5023637 | Exclusive Farm Use | Residential | Conservatively revised to residential exposure to account for potential future single family dwelling.
482308_5028137 | 14083 | 482308 | 5028137 | Exclusive Farm Use | Residential | Conservatively revised to residential exposure to account for potential future single family dwelling.
482308_5027637 | 14084 | 482308 | 5027637 | Exclusive Farm Use | Residential | Conservatively revised to residential exposure to account for potential future single family dwelling.
482308_5027137 | 14085 | 482308 | 5027137 | Exclusive Farm Use | Residential | Conservatively revised to residential exposure to account for potential future single family dwelling.
482308_5026637 | 14086 | 482308 | 5026637 | Exclusive Farm Use | Residential | Conservatively revised to residential exposure to account for potential future single family dwelling.
482308_5026137 | 14087 | 482308 | 5026137 | Exclusive Farm Use | Residential | Conservatively revised to residential exposure to account for potential future single family dwelling.
482308_5025637 | 14088 | 482308 | 5025637 | Exclusive Farm Use | Residential | Conservatively revised to residential exposure to account for potential future single family dwelling.
482308_5025137 | 14089 | 482308 | 5025137 | Exclusive Farm Use | Residential | Conservatively revised to residential exposure to account for potential future single family dwelling.
482308_5024637 | 14090 | 482308 | 5024637 | Exclusive Farm Use | Residential | Conservatively revised to residential exposure to account for potential future single family dwelling.
482308_5024137 | 14091 | 482308 | 5024137 | Exclusive Farm Use | Residential | Conservatively revised to residential exposure to account for potential future single family dwelling.
482308_5023637 | 14092 | 482308 | 5023637 | Exclusive Farm Use | Residential | Conservatively revised to residential exposure to account for potential future single family dwelling.
481811_5028137 | 14093 | 481811 | 5028137 | Exclusive Farm Use | Residential | Conservatively revised to residential exposure to account for potential future single family dwelling.
481811_5027637 | 14094 | 481811 | 5027637 | Exclusive Farm Use | Residential | Conservatively revised to residential exposure to account for potential future single family dwelling.
481811_5027137 | 14095 | 481811 | 5027137 | Exclusive Farm Use | Residential | Conservatively revised to residential exposure to account for potential future single family dwelling.
481811_5026637 | 14096 | 481811 | 5026637 | Exclusive Farm Use | Residential | Conservatively revised to residential exposure to account for potential future single family dwelling.
481811_5026137 | 14097 | 481811 | 5026137 | Exclusive Farm Use | Residential | Conservatively revised to residential exposure to account for potential future single family dwelling.
481811_5025637 | 14098 | 481811 | 5025637 | Exclusive Farm Use | Residential | Conservatively revised to residential exposure to account for potential future single family dwelling.
481811_5025137 | 14099 | 481811 | 5025137 | Exclusive Farm Use | Residential | Conservatively revised to residential exposure to account for potential future single family dwelling.
481811_5024637 | 14100 | 481811 | 5024637 | Forest | Acute Only
481811_5024137 | 14101 | 481811 | 5024137 | Forest | Acute Only
481811_5023637 | 14102 | 481811 | 5023637 | Exclusive Farm Use | Residential | Conservatively revised to residential exposure to account for potential future single family dwelling.
481314_5028137 | 14103 | 481314 | 5028137 | Exclusive Farm Use | Residential | Conservatively revised to residential exposure to account for potential future single family dwelling.
481314_5027637 | 14104 | 481314 | 5027637 | Exclusive Farm Use | Residential | Conservatively revised to residential exposure to account for potential future single family dwelling.
481314_5027137 | 14105 | 481314 | 5027137 | Forest | Acute Only
481314_5026637 | 14106 | 481314 | 5026637 | Forest | Acute Only
481314_5026137 | 14107 | 481314 | 5026137 | Forest | Acute Only
481314_5025637 | 14108 | 481314 | 5025637 | Exclusive Farm Use | Residential | Conservatively revised to residential exposure to account for potential future single family dwelling.
481314_5025137 | 14109 | 481314 | 5025137 | Exclusive Farm Use | Residential | Conservatively revised to residential exposure to account for potential future single family dwelling.
481314_5024637 | 14110 | 481314 | 5024637 | Exclusive Farm Use | Residential | Conservatively revised to residential exposure to account for potential future single family dwelling.
481314_5024137 | 14111 | 481314 | 5024137 | Exclusive Farm Use | Residential | Conservatively revised to residential exposure to account for potential future single family dwelling.
481314_5023637 | 14112 | 481314 | 5023637 | Exclusive Farm Use | Residential | Conservatively revised to residential exposure to account for potential future single family dwelling.
480817_5028137 | 14113 | 480817 | 5028137 | Forest | Acute Only
480817_5027637 | 14114 | 480817 | 5027637 | Forest | Acute Only
480817_5027137 | 14115 | 480817 | 5027137 | Exclusive Farm Use | Residential | Conservatively revised to residential exposure to account for potential future single family dwelling.
480817_5026637 | 14116 | 480817 | 5026637 | Exclusive Farm Use | Residential | Conservatively revised to residential exposure to account for potential future single family dwelling.
480817_5026137 | 14117 | 480817 | 5026137 | Public right-of-way | Acute Only | Located in public right-of-way, but outside of 50m spacing; Updated to exposure classification of nearest receptor.
480817_5025637 | 14118 | 480817 | 5025637 | Exclusive Farm Use | Residential | Conservatively revised to residential exposure to account for potential future single family dwelling.
480817_5025137 | 14119 | 480817 | 5025137 | Exclusive Farm Use | Residential | Conservatively revised to residential exposure to account for potential future single family dwelling.
480817_5024637 | 14120 | 480817 | 5024637 | Exclusive Farm Use | Residential | Conservatively revised to residential exposure to account for potential future single family dwelling.
480817_5024137 | 14121 | 480817 | 5024137 | Exclusive Farm Use | Residential | Conservatively revised to residential exposure to account for potential future single family dwelling.
480817_5023637 | 14122 | 480817 | 5023637 | Exclusive Farm Use | Residential | Conservatively revised to residential exposure to account for potential future single family dwelling.
480320_5028137 | 14123 | 480320 | 5028137 | Forest | Acute Only
480320_5027637 | 14124 | 480320 | 5027637 | Forest | Acute Only
480320_5027137 | 14125 | 480320 | 5027137 | Forest | Acute Only
480320_5026637 | 14126 | 480320 | 5026637 | Forest | Acute Only
480320_5026137 | 14127 | 480320 | 5026137 | Exclusive Farm Use | Residential | Conservatively revised to residential exposure to account for potential future single family dwelling.
480320_5025637 | 14128 | 480320 | 5025637 | Exclusive Farm Use | Residential | Conservatively revised to residential exposure to account for potential future single family dwelling.
480320_5025137 | 14129 | 480320 | 5025137 | Exclusive Farm Use | Residential | Conservatively revised to residential exposure to account for potential future single family dwelling.
480320_5024637 | 14130 | 480320 | 5024637 | Residential | Residential | Revised to residential exposure due to aerial imagery.
480320_5024137 | 14131 | 480320 | 5024137 | Exclusive Farm Use | Residential | Conservatively revised to residential exposure to account for potential future single family dwelling.
480320_5023637 | 14132 | 480320 | 5023637 | Exclusive Farm Use | Residential | Conservatively revised to residential exposure to account for potential future single family dwelling.
479823_5028137 | 14133 | 479823 | 5028137 | Forest | Acute Only
479823_5027637 | 14134 | 479823 | 5027637 | Forest | Acute Only
479823_5027137 | 14135 | 479823 | 5027137 | Forest | Acute Only
479823_5026637 | 14136 | 479823 | 5026637 | Forest | Acute Only
479823_5026137 | 14137 | 479823 | 5026137 | Exclusive Farm Use | Residential | Conservatively revised to residential exposure to account for potential future single family dwelling.
479823_5025637 | 14138 | 479823 | 5025637 | Exclusive Farm Use | Residential | Conservatively revised to residential exposure to account for potential future single family dwelling.
479823_5025137 | 14139 | 479823 | 5025137 | Exclusive Farm Use | Residential | Conservatively revised to residential exposure to account for potential future single family dwelling.
479823_5024637 | 14140 | 479823 | 5024637 | Exclusive Farm Use | Residential | Conservatively revised to residential exposure to account for potential future single family dwelling.
479823_5024137 | 14141 | 479823 | 5024137 | Exclusive Farm Use | Residential | Conservatively revised to residential exposure to account for potential future single family dwelling.
479823_5023637 | 14142 | 479823 | 5023637 | Public right-of-way | Acute Only | Located in public right-of-way, but outside of 50m spacing; Updated to exposure classification of nearest receptor.
479326_5028137 | 14143 | 479326 | 5028137 | Forest | Acute Only
479326_5027637 | 14144 | 479326 | 5027637 | Forest | Acute Only
479326_5027137 | 14145 | 479326 | 5027137 | Forest | Acute Only
479326_5026637 | 14146 | 479326 | 5026637 | Forest | Acute Only
479326_5026137 | 14147 | 479326 | 5026137 | Exclusive Farm Use | Residential | Conservatively revised to residential exposure to account for potential future single family dwelling.
479326_5025637 | 14148 | 479326 | 5025637 | Exclusive Farm Use | Residential | Conservatively revised to residential exposure to account for potential future single family dwelling.
479326_5025137 | 14149 | 479326 | 5025137 | Exclusive Farm Use | Residential | Conservatively revised to residential exposure to account for potential future single family dwelling.
479326_5024637 | 14150 | 479326 | 5024637 | Exclusive Farm Use | Residential | Conservatively revised to residential exposure to account for potential future single family dwelling.
479326_5024137 | 14151 | 479326 | 5024137 | Exclusive Farm Use | Residential | Conservatively revised to residential exposure to account for potential future single family dwelling.
479326_5023637 | 14152 | 479326 | 5023637 | Exclusive Farm Use | Residential | Conservatively revised to residential exposure to account for potential future single family dwelling.
478829_5028137 | 14153 | 478829 | 5028137 | Forest | Acute Only
478829_5027637 | 14154 | 478829 | 5027637 | Forest | Acute Only
478829_5027137 | 14155 | 478829 | 5027137 | Forest | Acute Only
478829_5026637 | 14156 | 478829 | 5026637 | Forest | Acute Only
478829_5026137 | 14157 | 478829 | 5026137 | Exclusive Farm Use | Residential | Conservatively revised to residential exposure to account for potential future single family dwelling.
478829_5025637 | 14158 | 478829 | 5025637 | Exclusive Farm Use | Residential | Conservatively revised to residential exposure to account for potential future single family dwelling.
478829_5025137 | 14159 | 478829 | 5025137 | Exclusive Farm Use | Residential | Conservatively revised to residential exposure to account for potential future single family dwelling.
478829_5024637 | 14160 | 478829 | 5024637 | Exclusive Farm Use | Residential | Conservatively revised to residential exposure to account for potential future single family dwelling.
478829_5024137 | 14161 | 478829 | 5024137 | Exclusive Farm Use | Residential | Conservatively revised to residential exposure to account for potential future single family dwelling.
478829_5023637 | 14162 | 478829 | 5023637 | Forest | Acute Only
478331_5028137 | 14163 | 478331 | 5028137 | Forest | Acute Only
478331_5027637 | 14164 | 478331 | 5027637 | Forest | Acute Only
478331_5027137 | 14165 | 478331 | 5027137 | Exclusive Farm Use | Residential | Conservatively revised to residential exposure to account for potential future single family dwelling.
478331_5026637 | 14166 | 478331 | 5026637 | Exclusive Farm Use | Residential | Conservatively revised to residential exposure to account for potential future single family dwelling.
478331_5026137 | 14167 | 478331 | 5026137 | Exclusive Farm Use | Residential | Conservatively revised to residential exposure to account for potential future single family dwelling.
478331_5025637 | 14168 | 478331 | 5025637 | Exclusive Farm Use | Residential | Conservatively revised to residential exposure to account for potential future single family dwelling.
478331_5025137 | 14169 | 478331 | 5025137 | Forest | Acute Only
478331_5024637 | 14170 | 478331 | 5024637 | Forest | Acute Only
478331_5024137 | 14171 | 478331 | 5024137 | Forest | Acute Only
478331_5023637 | 14172 | 478331 | 5023637 | Forest | Acute Only
477834_5028137 | 14173 | 477834 | 5028137 | Forest | Acute Only
477834_5027637 | 14174 | 477834 | 5027637 | Forest | Acute Only
477834_5027137 | 14175 | 477834 | 5027137 | Forest | Acute Only
477834_5026637 | 14176 | 477834 | 5026637 | Exclusive Farm Use | Residential | Conservatively revised to residential exposure to account for potential future single family dwelling.
477834_5026137 | 14177 | 477834 | 5026137 | Exclusive Farm Use | Residential | Conservatively revised to residential exposure to account for potential future single family dwelling.
477834_5025637 | 14178 | 477834 | 5025637 | Forest | Acute Only
477834_5025137 | 14179 | 477834 | 5025137 | Forest | Acute Only
477834_5024637 | 14180 | 477834 | 5024637 | Forest | Acute Only
477834_5024137 | 14181 | 477834 | 5024137 | Forest | Acute Only
477834_5023637 | 14182 | 477834 | 5023637 | Forest | Acute Only
477337_5028137 | 14183 | 477337 | 5028137 | Forest | Acute Only
477337_5027637 | 14184 | 477337 | 5027637 | Forest | Acute Only
477337_5027137 | 14185 | 477337 | 5027137 | Forest | Acute Only
477337_5026637 | 14186 | 477337 | 5026637 | Forest | Acute Only
477337_5026137 | 14187 | 477337 | 5026137 | Exclusive Farm Use | Residential | Conservatively revised to residential exposure to account for potential future single family dwelling.
477337_5025637 | 14188 | 477337 | 5025637 | Exclusive Farm Use | Residential | Conservatively revised to residential exposure to account for potential future single family dwelling.
477337_5025137 | 14189 | 477337 | 5025137 | Forest | Acute Only
477337_5024637 | 14190 | 477337 | 5024637 | Forest | Acute Only
477337_5024137 | 14191 | 477337 | 5024137 | Forest | Acute Only
477337_5023637 | 14192 | 477337 | 5023637 | Exclusive Farm Use | Residential | Conservatively revised to residential exposure to account for potential future single family dwelling.
476840_5028137 | 14193 | 476840 | 5028137 | Forest | Acute Only
476840_5027637 | 14194 | 476840 | 5027637 | Forest | Acute Only
476840_5027137 | 14195 | 476840 | 5027137 | Forest | Acute Only
476840_5026637 | 14196 | 476840 | 5026637 | Forest | Acute Only
476840_5026137 | 14197 | 476840 | 5026137 | Forest | Acute Only
476840_5025637 | 14198 | 476840 | 5025637 | Forest | Acute Only
476840_5025137 | 14199 | 476840 | 5025137 | Forest | Acute Only
476840_5024637 | 14200 | 476840 | 5024637 | Forest | Acute Only
476840_5024137 | 14201 | 476840 | 5024137 | Public right-of-way | Acute Only | Located in public right-of-way, but outside of 50m spacing; Updated to exposure classification of nearest receptor.
476840_5023637 | 14202 | 476840 | 5023637 | Exclusive Farm Use | Residential | Conservatively revised to residential exposure to account for potential future single family dwelling.
476343_5028137 | 14203 | 476343 | 5028137 | Forest | Acute Only
476343_5027637 | 14204 | 476343 | 5027637 | Forest | Acute Only
476343_5027137 | 14205 | 476343 | 5027137 | Forest | Acute Only
476343_5026637 | 14206 | 476343 | 5026637 | Forest | Acute Only
476343_5026137 | 14207 | 476343 | 5026137 | Forest | Acute Only
476343_5025637 | 14208 | 476343 | 5025637 | Forest | Acute Only
476343_5025137 | 14209 | 476343 | 5025137 | Forest | Acute Only
476343_5024637 | 14210 | 476343 | 5024637 | Forest | Acute Only
476343_5024137 | 14211 | 476343 | 5024137 | Forest | Acute Only
476343_5023637 | 14212 | 476343 | 5023637 | Forest | Acute Only
475846_5028137 | 14213 | 475846 | 5028137 | Forest | Acute Only
475846_5027637 | 14214 | 475846 | 5027637 | Forest | Acute Only
475846_5027137 | 14215 | 475846 | 5027137 | Forest | Acute Only
475846_5026637 | 14216 | 475846 | 5026637 | Forest | Acute Only
475846_5026137 | 14217 | 475846 | 5026137 | Forest | Acute Only
475846_5025637 | 14218 | 475846 | 5025637 | Forest | Acute Only
475846_5025137 | 14219 | 475846 | 5025137 | Forest | Acute Only
475846_5024637 | 14220 | 475846 | 5024637 | Exclusive Farm Use | Residential | Conservatively revised to residential exposure to account for potential future single family dwelling.
475846_5024137 | 14221 | 475846 | 5024137 | Exclusive Farm Use | Residential | Conservatively revised to residential exposure to account for potential future single family dwelling.
475846_5023637 | 14222 | 475846 | 5023637 | Forest | Acute Only
475349_5028137 | 14223 | 475349 | 5028137 | Forest | Acute Only
475349_5027637 | 14224 | 475349 | 5027637 | Forest | Acute Only
475349_5027137 | 14225 | 475349 | 5027137 | Forest | Acute Only
475349_5026637 | 14226 | 475349 | 5026637 | Forest | Acute Only
475349_5026137 | 14227 | 475349 | 5026137 | Forest | Acute Only
475349_5025637 | 14228 | 475349 | 5025637 | Forest | Acute Only
475349_5025137 | 14229 | 475349 | 5025137 | Forest | Acute Only
475349_5024637 | 14230 | 475349 | 5024637 | Forest | Acute Only
475349_5024137 | 14231 | 475349 | 5024137 | Forest | Acute Only
475349_5023637 | 14232 | 475349 | 5023637 | Forest | Acute Only
474852_5028137 | 14233 | 474852 | 5028137 | Forest | Acute Only
474852_5027637 | 14234 | 474852 | 5027637 | Forest | Acute Only
474852_5027137 | 14235 | 474852 | 5027137 | Forest | Acute Only
474852_5026637 | 14236 | 474852 | 5026637 | Forest | Acute Only
474852_5026137 | 14237 | 474852 | 5026137 | Forest | Acute Only
474852_5025637 | 14238 | 474852 | 5025637 | Forest | Acute Only
474852_5025137 | 14239 | 474852 | 5025137 | Forest | Acute Only
474852_5024637 | 14240 | 474852 | 5024637 | Forest | Acute Only
474852_5024137 | 14241 | 474852 | 5024137 | Forest | Acute Only
474852_5023637 | 14242 | 474852 | 5023637 | Forest | Acute Only
474355_5028137 | 14243 | 474355 | 5028137 | Forest | Acute Only
474355_5027637 | 14244 | 474355 | 5027637 | Forest | Acute Only
474355_5027137 | 14245 | 474355 | 5027137 | Forest | Acute Only
474355_5026637 | 14246 | 474355 | 5026637 | Forest | Acute Only
474355_5026137 | 14247 | 474355 | 5026137 | Forest | Acute Only
474355_5025637 | 14248 | 474355 | 5025637 | Forest | Acute Only
474355_5025137 | 14249 | 474355 | 5025137 | Forest | Acute Only
474355_5024637 | 14250 | 474355 | 5024637 | Forest | Acute Only
474355_5024137 | 14251 | 474355 | 5024137 | Forest | Acute Only
474355_5023637 | 14252 | 474355 | 5023637 | Forest | Acute Only
478855_5028637 | 14253 | 478855 | 5028637 | Forest | Acute Only
478855_5029134 | 14254 | 478855 | 5029134 | Forest | Acute Only
478855_5029631 | 14255 | 478855 | 5029631 | Forest | Acute Only
478855_5030128 | 14256 | 478855 | 5030128 | Forest | Acute Only
478855_5030625 | 14257 | 478855 | 5030625 | Forest | Acute Only
478855_5031123 | 14258 | 478855 | 5031123 | Forest | Acute Only
478855_5031620 | 14259 | 478855 | 5031620 | Forest | Acute Only
478855_5032117 | 14260 | 478855 | 5032117 | Forest | Acute Only
478855_5032614 | 14261 | 478855 | 5032614 | Forest | Acute Only
478855_5033111 | 14262 | 478855 | 5033111 | Forest | Acute Only
478855_5033608 | 14263 | 478855 | 5033608 | Forest | Acute Only
478855_5034105 | 14264 | 478855 | 5034105 | Forest | Acute Only
478855_5034602 | 14265 | 478855 | 5034602 | Forest | Acute Only
478855_5035099 | 14266 | 478855 | 5035099 | Forest | Acute Only
478855_5035596 | 14267 | 478855 | 5035596 | Forest | Acute Only
478855_5036093 | 14268 | 478855 | 5036093 | Forest | Acute Only
478855_5036590 | 14269 | 478855 | 5036590 | Forest | Acute Only
478855_5037087 | 14270 | 478855 | 5037087 | Forest | Acute Only
478855_5037584 | 14271 | 478855 | 5037584 | Forest | Acute Only
478855_5038081 | 14272 | 478855 | 5038081 | Forest | Acute Only
478855_5038578 | 14273 | 478855 | 5038578 | Forest | Acute Only
478855_5039075 | 14274 | 478855 | 5039075 | Forest | Acute Only
478855_5039573 | 14275 | 478855 | 5039573 | Forest | Acute Only
478855_5040070 | 14276 | 478855 | 5040070 | Forest | Acute Only
478855_5040567 | 14277 | 478855 | 5040567 | Forest | Acute Only
478855_5041064 | 14278 | 478855 | 5041064 | Forest | Acute Only
478855_5041561 | 14279 | 478855 | 5041561 | Forest | Acute Only
478855_5042058 | 14280 | 478855 | 5042058 | Forest | Acute Only
478855_5042555 | 14281 | 478855 | 5042555 | Forest | Acute Only
478855_5043052 | 14282 | 478855 | 5043052 | Forest | Acute Only
478855_5043549 | 14283 | 478855 | 5043549 | Forest | Acute Only
478855_5044046 | 14284 | 478855 | 5044046 | Forest | Acute Only
478855_5044543 | 14285 | 478855 | 5044543 | Forest | Acute Only
478855_5045040 | 14286 | 478855 | 5045040 | Forest | Acute Only
478855_5045537 | 14287 | 478855 | 5045537 | Forest | Acute Only
478355_5028637 | 14288 | 478355 | 5028637 | Forest | Acute Only
478355_5029134 | 14289 | 478355 | 5029134 | Forest | Acute Only
478355_5029631 | 14290 | 478355 | 5029631 | Forest | Acute Only
478355_5030128 | 14291 | 478355 | 5030128 | Forest | Acute Only
478355_5030625 | 14292 | 478355 | 5030625 | Forest | Acute Only
478355_5031123 | 14293 | 478355 | 5031123 | Forest | Acute Only
478355_5031620 | 14294 | 478355 | 5031620 | Forest | Acute Only
478355_5032117 | 14295 | 478355 | 5032117 | Forest | Acute Only
478355_5032614 | 14296 | 478355 | 5032614 | Forest | Acute Only
478355_5033111 | 14297 | 478355 | 5033111 | Forest | Acute Only
478355_5033608 | 14298 | 478355 | 5033608 | Forest | Acute Only
478355_5034105 | 14299 | 478355 | 5034105 | Forest | Acute Only
478355_5034602 | 14300 | 478355 | 5034602 | Forest | Acute Only
478355_5035099 | 14301 | 478355 | 5035099 | Forest | Acute Only
478355_5035596 | 14302 | 478355 | 5035596 | Forest | Acute Only
478355_5036093 | 14303 | 478355 | 5036093 | Forest | Acute Only
478355_5036590 | 14304 | 478355 | 5036590 | Forest | Acute Only
478355_5037087 | 14305 | 478355 | 5037087 | Forest | Acute Only
478355_5037584 | 14306 | 478355 | 5037584 | Forest | Acute Only
478355_5038081 | 14307 | 478355 | 5038081 | Forest | Acute Only
478355_5038578 | 14308 | 478355 | 5038578 | Forest | Acute Only
478355_5039075 | 14309 | 478355 | 5039075 | Forest | Acute Only
478355_5039573 | 14310 | 478355 | 5039573 | Forest | Acute Only
478355_5040070 | 14311 | 478355 | 5040070 | Forest | Acute Only
478355_5040567 | 14312 | 478355 | 5040567 | Forest | Acute Only
478355_5041064 | 14313 | 478355 | 5041064 | Forest | Acute Only
478355_5041561 | 14314 | 478355 | 5041561 | Forest | Acute Only
478355_5042058 | 14315 | 478355 | 5042058 | Forest | Acute Only
478355_5042555 | 14316 | 478355 | 5042555 | Forest | Acute Only
478355_5043052 | 14317 | 478355 | 5043052 | Forest | Acute Only
478355_5043549 | 14318 | 478355 | 5043549 | Forest | Acute Only
478355_5044046 | 14319 | 478355 | 5044046 | Forest | Acute Only
478355_5044543 | 14320 | 478355 | 5044543 | Forest | Acute Only
478355_5045040 | 14321 | 478355 | 5045040 | Forest | Acute Only
478355_5045537 | 14322 | 478355 | 5045537 | Forest | Acute Only
477855_5028637 | 14323 | 477855 | 5028637 | Forest | Acute Only
477855_5029134 | 14324 | 477855 | 5029134 | Forest | Acute Only
477855_5029631 | 14325 | 477855 | 5029631 | Forest | Acute Only
477855_5030128 | 14326 | 477855 | 5030128 | Forest | Acute Only
477855_5030625 | 14327 | 477855 | 5030625 | Forest | Acute Only
477855_5031123 | 14328 | 477855 | 5031123 | Forest | Acute Only
477855_5031620 | 14329 | 477855 | 5031620 | Forest | Acute Only
477855_5032117 | 14330 | 477855 | 5032117 | Forest | Acute Only
477855_5032614 | 14331 | 477855 | 5032614 | Forest | Acute Only
477855_5033111 | 14332 | 477855 | 5033111 | Forest | Acute Only
477855_5033608 | 14333 | 477855 | 5033608 | Forest | Acute Only
477855_5034105 | 14334 | 477855 | 5034105 | Forest | Acute Only
477855_5034602 | 14335 | 477855 | 5034602 | Forest | Acute Only
477855_5035099 | 14336 | 477855 | 5035099 | Forest | Acute Only
477855_5035596 | 14337 | 477855 | 5035596 | Forest | Acute Only
477855_5036093 | 14338 | 477855 | 5036093 | Forest | Acute Only
477855_5036590 | 14339 | 477855 | 5036590 | Forest | Acute Only
477855_5037087 | 14340 | 477855 | 5037087 | Forest | Acute Only
477855_5037584 | 14341 | 477855 | 5037584 | Forest | Acute Only
477855_5038081 | 14342 | 477855 | 5038081 | Forest | Acute Only
477855_5038578 | 14343 | 477855 | 5038578 | Forest | Acute Only
477855_5039075 | 14344 | 477855 | 5039075 | Forest | Acute Only
477855_5039573 | 14345 | 477855 | 5039573 | Forest | Acute Only
477855_5040070 | 14346 | 477855 | 5040070 | Forest | Acute Only
477855_5040567 | 14347 | 477855 | 5040567 | Forest | Acute Only
477855_5041064 | 14348 | 477855 | 5041064 | Forest | Acute Only
477855_5041561 | 14349 | 477855 | 5041561 | Forest | Acute Only
477855_5042058 | 14350 | 477855 | 5042058 | Forest | Acute Only
477855_5042555 | 14351 | 477855 | 5042555 | Forest | Acute Only
477855_5043052 | 14352 | 477855 | 5043052 | Forest | Acute Only
477855_5043549 | 14353 | 477855 | 5043549 | Forest | Acute Only
477855_5044046 | 14354 | 477855 | 5044046 | Forest | Acute Only
477855_5044543 | 14355 | 477855 | 5044543 | Forest | Acute Only
477855_5045040 | 14356 | 477855 | 5045040 | Forest | Acute Only
477855_5045537 | 14357 | 477855 | 5045537 | Forest | Acute Only
477355_5028637 | 14358 | 477355 | 5028637 | Forest | Acute Only
477355_5029134 | 14359 | 477355 | 5029134 | Forest | Acute Only
477355_5029631 | 14360 | 477355 | 5029631 | Forest | Acute Only
477355_5030128 | 14361 | 477355 | 5030128 | Forest | Acute Only
477355_5030625 | 14362 | 477355 | 5030625 | Forest | Acute Only
477355_5031123 | 14363 | 477355 | 5031123 | Forest | Acute Only
477355_5031620 | 14364 | 477355 | 5031620 | Forest | Acute Only
477355_5032117 | 14365 | 477355 | 5032117 | Forest | Acute Only
477355_5032614 | 14366 | 477355 | 5032614 | Forest | Acute Only
477355_5033111 | 14367 | 477355 | 5033111 | Exclusive Farm Use | Residential | Conservatively revised to residential exposure to account for potential future single family dwelling.
477355_5033608 | 14368 | 477355 | 5033608 | Forest | Acute Only
477355_5034105 | 14369 | 477355 | 5034105 | Forest | Acute Only
477355_5034602 | 14370 | 477355 | 5034602 | Forest | Acute Only
477355_5035099 | 14371 | 477355 | 5035099 | Forest | Acute Only
477355_5035596 | 14372 | 477355 | 5035596 | Forest | Acute Only
477355_5036093 | 14373 | 477355 | 5036093 | Forest | Acute Only
477355_5036590 | 14374 | 477355 | 5036590 | Forest | Acute Only
477355_5037087 | 14375 | 477355 | 5037087 | Forest | Acute Only
477355_5037584 | 14376 | 477355 | 5037584 | Forest | Acute Only
477355_5038081 | 14377 | 477355 | 5038081 | Forest | Acute Only
477355_5038578 | 14378 | 477355 | 5038578 | Forest | Acute Only
477355_5039075 | 14379 | 477355 | 5039075 | Forest | Acute Only
477355_5039573 | 14380 | 477355 | 5039573 | Forest | Acute Only
477355_5040070 | 14381 | 477355 | 5040070 | Forest | Acute Only
477355_5040567 | 14382 | 477355 | 5040567 | Forest | Acute Only
477355_5041064 | 14383 | 477355 | 5041064 | Forest | Acute Only
477355_5041561 | 14384 | 477355 | 5041561 | Forest | Acute Only
477355_5042058 | 14385 | 477355 | 5042058 | Forest | Acute Only
477355_5042555 | 14386 | 477355 | 5042555 | Forest | Acute Only
477355_5043052 | 14387 | 477355 | 5043052 | Forest | Acute Only
477355_5043549 | 14388 | 477355 | 5043549 | Forest | Acute Only
477355_5044046 | 14389 | 477355 | 5044046 | Forest | Acute Only
477355_5044543 | 14390 | 477355 | 5044543 | Forest | Acute Only
477355_5045040 | 14391 | 477355 | 5045040 | Forest | Acute Only
477355_5045537 | 14392 | 477355 | 5045537 | Forest | Acute Only
476855_5028637 | 14393 | 476855 | 5028637 | Forest | Acute Only
476855_5029134 | 14394 | 476855 | 5029134 | Forest | Acute Only
476855_5029631 | 14395 | 476855 | 5029631 | Forest | Acute Only
476855_5030128 | 14396 | 476855 | 5030128 | Forest | Acute Only
476855_5030625 | 14397 | 476855 | 5030625 | Forest | Acute Only
476855_5031123 | 14398 | 476855 | 5031123 | Forest | Acute Only
476855_5031620 | 14399 | 476855 | 5031620 | Exclusive Farm Use | Residential | Conservatively revised to residential exposure to account for potential future single family dwelling.
476855_5032117 | 14400 | 476855 | 5032117 | Exclusive Farm Use | Residential | Conservatively revised to residential exposure to account for potential future single family dwelling.
476855_5032614 | 14401 | 476855 | 5032614 | Exclusive Farm Use | Residential | Conservatively revised to residential exposure to account for potential future single family dwelling.
476855_5033111 | 14402 | 476855 | 5033111 | Exclusive Farm Use | Residential | Conservatively revised to residential exposure to account for potential future single family dwelling.
476855_5033608 | 14403 | 476855 | 5033608 | Exclusive Farm Use | Residential | Conservatively revised to residential exposure to account for potential future single family dwelling.
476855_5034105 | 14404 | 476855 | 5034105 | Forest | Acute Only
476855_5034602 | 14405 | 476855 | 5034602 | Forest | Acute Only
476855_5035099 | 14406 | 476855 | 5035099 | Forest | Acute Only
476855_5035596 | 14407 | 476855 | 5035596 | Forest | Acute Only
476855_5036093 | 14408 | 476855 | 5036093 | Forest | Acute Only
476855_5036590 | 14409 | 476855 | 5036590 | Forest | Acute Only
476855_5037087 | 14410 | 476855 | 5037087 | Forest | Acute Only
476855_5037584 | 14411 | 476855 | 5037584 | Forest | Acute Only
476855_5038081 | 14412 | 476855 | 5038081 | Forest | Acute Only
476855_5038578 | 14413 | 476855 | 5038578 | Forest | Acute Only
476855_5039075 | 14414 | 476855 | 5039075 | Forest | Acute Only
476855_5039573 | 14415 | 476855 | 5039573 | Forest | Acute Only
476855_5040070 | 14416 | 476855 | 5040070 | Forest | Acute Only
476855_5040567 | 14417 | 476855 | 5040567 | Forest | Acute Only
476855_5041064 | 14418 | 476855 | 5041064 | Forest | Acute Only
476855_5041561 | 14419 | 476855 | 5041561 | Forest | Acute Only
476855_5042058 | 14420 | 476855 | 5042058 | Forest | Acute Only
476855_5042555 | 14421 | 476855 | 5042555 | Forest | Acute Only
476855_5043052 | 14422 | 476855 | 5043052 | Forest | Acute Only
476855_5043549 | 14423 | 476855 | 5043549 | Forest | Acute Only
476855_5044046 | 14424 | 476855 | 5044046 | Forest | Acute Only
476855_5044543 | 14425 | 476855 | 5044543 | Forest | Acute Only
476855_5045040 | 14426 | 476855 | 5045040 | Forest | Acute Only
476855_5045537 | 14427 | 476855 | 5045537 | Forest | Acute Only
476355_5028637 | 14428 | 476355 | 5028637 | Forest | Acute Only
476355_5029134 | 14429 | 476355 | 5029134 | Forest | Acute Only
476355_5029631 | 14430 | 476355 | 5029631 | Forest | Acute Only
476355_5030128 | 14431 | 476355 | 5030128 | Forest | Acute Only
476355_5030625 | 14432 | 476355 | 5030625 | Forest | Acute Only
476355_5031123 | 14433 | 476355 | 5031123 | Forest | Acute Only
476355_5031620 | 14434 | 476355 | 5031620 | Forest | Acute Only
476355_5032117 | 14435 | 476355 | 5032117 | Forest | Acute Only
476355_5032614 | 14436 | 476355 | 5032614 | Forest | Acute Only
476355_5033111 | 14437 | 476355 | 5033111 | Forest | Acute Only
476355_5033608 | 14438 | 476355 | 5033608 | Forest | Acute Only
476355_5034105 | 14439 | 476355 | 5034105 | Forest | Acute Only
476355_5034602 | 14440 | 476355 | 5034602 | Forest | Acute Only
476355_5035099 | 14441 | 476355 | 5035099 | Forest | Acute Only
476355_5035596 | 14442 | 476355 | 5035596 | Forest | Acute Only
476355_5036093 | 14443 | 476355 | 5036093 | Forest | Acute Only
476355_5036590 | 14444 | 476355 | 5036590 | Forest | Acute Only
476355_5037087 | 14445 | 476355 | 5037087 | Forest | Acute Only
476355_5037584 | 14446 | 476355 | 5037584 | Forest | Acute Only
476355_5038081 | 14447 | 476355 | 5038081 | Forest | Acute Only
476355_5038578 | 14448 | 476355 | 5038578 | Forest | Acute Only
476355_5039075 | 14449 | 476355 | 5039075 | Forest | Acute Only
476355_5039573 | 14450 | 476355 | 5039573 | Forest | Acute Only
476355_5040070 | 14451 | 476355 | 5040070 | Forest | Acute Only
476355_5040567 | 14452 | 476355 | 5040567 | Forest | Acute Only
476355_5041064 | 14453 | 476355 | 5041064 | Forest | Acute Only
476355_5041561 | 14454 | 476355 | 5041561 | Forest | Acute Only
476355_5042058 | 14455 | 476355 | 5042058 | Forest | Acute Only
476355_5042555 | 14456 | 476355 | 5042555 | Forest | Acute Only
476355_5043052 | 14457 | 476355 | 5043052 | Forest | Acute Only
476355_5043549 | 14458 | 476355 | 5043549 | Forest | Acute Only
476355_5044046 | 14459 | 476355 | 5044046 | Forest | Acute Only
476355_5044543 | 14460 | 476355 | 5044543 | Forest | Acute Only
476355_5045040 | 14461 | 476355 | 5045040 | Forest | Acute Only
476355_5045537 | 14462 | 476355 | 5045537 | Forest | Acute Only
475855_5028637 | 14463 | 475855 | 5028637 | Forest | Acute Only
475855_5029134 | 14464 | 475855 | 5029134 | Forest | Acute Only
475855_5029631 | 14465 | 475855 | 5029631 | Forest | Acute Only
475855_5030128 | 14466 | 475855 | 5030128 | Forest | Acute Only
475855_5030625 | 14467 | 475855 | 5030625 | Forest | Acute Only
475855_5031123 | 14468 | 475855 | 5031123 | Forest | Acute Only
475855_5031620 | 14469 | 475855 | 5031620 | Forest | Acute Only
475855_5032117 | 14470 | 475855 | 5032117 | Forest | Acute Only
475855_5032614 | 14471 | 475855 | 5032614 | Forest | Acute Only
475855_5033111 | 14472 | 475855 | 5033111 | Forest | Acute Only
475855_5033608 | 14473 | 475855 | 5033608 | Forest | Acute Only
475855_5034105 | 14474 | 475855 | 5034105 | Forest | Acute Only
475855_5034602 | 14475 | 475855 | 5034602 | Forest | Acute Only
475855_5035099 | 14476 | 475855 | 5035099 | Forest | Acute Only
475855_5035596 | 14477 | 475855 | 5035596 | Forest | Acute Only
475855_5036093 | 14478 | 475855 | 5036093 | Forest | Acute Only
475855_5036590 | 14479 | 475855 | 5036590 | Forest | Acute Only
475855_5037087 | 14480 | 475855 | 5037087 | Forest | Acute Only
475855_5037584 | 14481 | 475855 | 5037584 | Forest | Acute Only
475855_5038081 | 14482 | 475855 | 5038081 | Forest | Acute Only
475855_5038578 | 14483 | 475855 | 5038578 | Forest | Acute Only
475855_5039075 | 14484 | 475855 | 5039075 | Forest | Acute Only
475855_5039573 | 14485 | 475855 | 5039573 | Forest | Acute Only
475855_5040070 | 14486 | 475855 | 5040070 | Forest | Acute Only
475855_5040567 | 14487 | 475855 | 5040567 | Forest | Acute Only
475855_5041064 | 14488 | 475855 | 5041064 | Forest | Acute Only
475855_5041561 | 14489 | 475855 | 5041561 | Forest | Acute Only
475855_5042058 | 14490 | 475855 | 5042058 | Forest | Acute Only
475855_5042555 | 14491 | 475855 | 5042555 | Forest | Acute Only
475855_5043052 | 14492 | 475855 | 5043052 | Forest | Acute Only
475855_5043549 | 14493 | 475855 | 5043549 | Forest | Acute Only
475855_5044046 | 14494 | 475855 | 5044046 | Forest | Acute Only
475855_5044543 | 14495 | 475855 | 5044543 | Forest | Acute Only
475855_5045040 | 14496 | 475855 | 5045040 | Forest | Acute Only
475855_5045537 | 14497 | 475855 | 5045537 | Forest | Acute Only
475355_5028637 | 14498 | 475355 | 5028637 | Forest | Acute Only
475355_5029134 | 14499 | 475355 | 5029134 | Forest | Acute Only
475355_5029631 | 14500 | 475355 | 5029631 | Forest | Acute Only
475355_5030128 | 14501 | 475355 | 5030128 | Forest | Acute Only
475355_5030625 | 14502 | 475355 | 5030625 | Forest | Acute Only
475355_5031123 | 14503 | 475355 | 5031123 | Forest | Acute Only
475355_5031620 | 14504 | 475355 | 5031620 | Forest | Acute Only
475355_5032117 | 14505 | 475355 | 5032117 | Forest | Acute Only
475355_5032614 | 14506 | 475355 | 5032614 | Forest | Acute Only
475355_5033111 | 14507 | 475355 | 5033111 | Forest | Acute Only
475355_5033608 | 14508 | 475355 | 5033608 | Forest | Acute Only
475355_5034105 | 14509 | 475355 | 5034105 | Forest | Acute Only
475355_5034602 | 14510 | 475355 | 5034602 | Forest | Acute Only
475355_5035099 | 14511 | 475355 | 5035099 | Forest | Acute Only
475355_5035596 | 14512 | 475355 | 5035596 | Forest | Acute Only
475355_5036093 | 14513 | 475355 | 5036093 | Forest | Acute Only
475355_5036590 | 14514 | 475355 | 5036590 | Forest | Acute Only
475355_5037087 | 14515 | 475355 | 5037087 | Forest | Acute Only
475355_5037584 | 14516 | 475355 | 5037584 | Forest | Acute Only
475355_5038081 | 14517 | 475355 | 5038081 | Forest | Acute Only
475355_5038578 | 14518 | 475355 | 5038578 | Forest | Acute Only
475355_5039075 | 14519 | 475355 | 5039075 | Forest | Acute Only
475355_5039573 | 14520 | 475355 | 5039573 | Forest | Acute Only
475355_5040070 | 14521 | 475355 | 5040070 | Forest | Acute Only
475355_5040567 | 14522 | 475355 | 5040567 | Forest | Acute Only
475355_5041064 | 14523 | 475355 | 5041064 | Forest | Acute Only
475355_5041561 | 14524 | 475355 | 5041561 | Forest | Acute Only
475355_5042058 | 14525 | 475355 | 5042058 | Forest | Acute Only
475355_5042555 | 14526 | 475355 | 5042555 | Forest | Acute Only
475355_5043052 | 14527 | 475355 | 5043052 | Forest | Acute Only
475355_5043549 | 14528 | 475355 | 5043549 | Forest | Acute Only
475355_5044046 | 14529 | 475355 | 5044046 | Forest | Acute Only
475355_5044543 | 14530 | 475355 | 5044543 | Forest | Acute Only
475355_5045040 | 14531 | 475355 | 5045040 | Forest | Acute Only
475355_5045537 | 14532 | 475355 | 5045537 | Forest | Acute Only
474855_5028637 | 14533 | 474855 | 5028637 | Forest | Acute Only
474855_5029134 | 14534 | 474855 | 5029134 | Forest | Acute Only
474855_5029631 | 14535 | 474855 | 5029631 | Forest | Acute Only
474855_5030128 | 14536 | 474855 | 5030128 | Forest | Acute Only
474855_5030625 | 14537 | 474855 | 5030625 | Forest | Acute Only
474855_5031123 | 14538 | 474855 | 5031123 | Forest | Acute Only
474855_5031620 | 14539 | 474855 | 5031620 | Forest | Acute Only
474855_5032117 | 14540 | 474855 | 5032117 | Forest | Acute Only
474855_5032614 | 14541 | 474855 | 5032614 | Forest | Acute Only
474855_5033111 | 14542 | 474855 | 5033111 | Forest | Acute Only
474855_5033608 | 14543 | 474855 | 5033608 | Forest | Acute Only
474855_5034105 | 14544 | 474855 | 5034105 | Forest | Acute Only
474855_5034602 | 14545 | 474855 | 5034602 | Forest | Acute Only
474855_5035099 | 14546 | 474855 | 5035099 | Forest | Acute Only
474855_5035596 | 14547 | 474855 | 5035596 | Forest | Acute Only
474855_5036093 | 14548 | 474855 | 5036093 | Forest | Acute Only
474855_5036590 | 14549 | 474855 | 5036590 | Forest | Acute Only
474855_5037087 | 14550 | 474855 | 5037087 | Forest | Acute Only
474855_5037584 | 14551 | 474855 | 5037584 | Forest | Acute Only
474855_5038081 | 14552 | 474855 | 5038081 | Forest | Acute Only
474855_5038578 | 14553 | 474855 | 5038578 | Forest | Acute Only
474855_5039075 | 14554 | 474855 | 5039075 | Forest | Acute Only
474855_5039573 | 14555 | 474855 | 5039573 | Forest | Acute Only
474855_5040070 | 14556 | 474855 | 5040070 | Forest | Acute Only
474855_5040567 | 14557 | 474855 | 5040567 | Forest | Acute Only
474855_5041064 | 14558 | 474855 | 5041064 | Forest | Acute Only
474855_5041561 | 14559 | 474855 | 5041561 | Forest | Acute Only
474855_5042058 | 14560 | 474855 | 5042058 | Forest | Acute Only
474855_5042555 | 14561 | 474855 | 5042555 | Forest | Acute Only
474855_5043052 | 14562 | 474855 | 5043052 | Forest | Acute Only
474855_5043549 | 14563 | 474855 | 5043549 | Forest | Acute Only
474855_5044046 | 14564 | 474855 | 5044046 | Forest | Acute Only
474855_5044543 | 14565 | 474855 | 5044543 | Forest | Acute Only
474855_5045040 | 14566 | 474855 | 5045040 | Forest | Acute Only
474855_5045537 | 14567 | 474855 | 5045537 | Forest | Acute Only
474355_5028637 | 14568 | 474355 | 5028637 | Forest | Acute Only
474355_5029134 | 14569 | 474355 | 5029134 | Forest | Acute Only
474355_5029631 | 14570 | 474355 | 5029631 | Forest | Acute Only
474355_5030128 | 14571 | 474355 | 5030128 | Forest | Acute Only
474355_5030625 | 14572 | 474355 | 5030625 | Forest | Acute Only
474355_5031123 | 14573 | 474355 | 5031123 | Forest | Acute Only
474355_5031620 | 14574 | 474355 | 5031620 | Forest | Acute Only
474355_5032117 | 14575 | 474355 | 5032117 | Forest | Acute Only
474355_5032614 | 14576 | 474355 | 5032614 | Forest | Acute Only
474355_5033111 | 14577 | 474355 | 5033111 | Forest | Acute Only
474355_5033608 | 14578 | 474355 | 5033608 | Forest | Acute Only
474355_5034105 | 14579 | 474355 | 5034105 | Forest | Acute Only
474355_5034602 | 14580 | 474355 | 5034602 | Forest | Acute Only
474355_5035099 | 14581 | 474355 | 5035099 | Forest | Acute Only
474355_5035596 | 14582 | 474355 | 5035596 | Forest | Acute Only
474355_5036093 | 14583 | 474355 | 5036093 | Forest | Acute Only
474355_5036590 | 14584 | 474355 | 5036590 | Forest | Acute Only
474355_5037087 | 14585 | 474355 | 5037087 | Forest | Acute Only
474355_5037584 | 14586 | 474355 | 5037584 | Forest | Acute Only
474355_5038081 | 14587 | 474355 | 5038081 | Forest | Acute Only
474355_5038578 | 14588 | 474355 | 5038578 | Forest | Acute Only
474355_5039075 | 14589 | 474355 | 5039075 | Forest | Acute Only
474355_5039573 | 14590 | 474355 | 5039573 | Forest | Acute Only
474355_5040070 | 14591 | 474355 | 5040070 | Forest | Acute Only
474355_5040567 | 14592 | 474355 | 5040567 | Forest | Acute Only
474355_5041064 | 14593 | 474355 | 5041064 | Forest | Acute Only
474355_5041561 | 14594 | 474355 | 5041561 | Forest | Acute Only
474355_5042058 | 14595 | 474355 | 5042058 | Forest | Acute Only
474355_5042555 | 14596 | 474355 | 5042555 | Forest | Acute Only
474355_5043052 | 14597 | 474355 | 5043052 | Forest | Acute Only
474355_5043549 | 14598 | 474355 | 5043549 | Forest | Acute Only
474355_5044046 | 14599 | 474355 | 5044046 | Forest | Acute Only
474355_5044543 | 14600 | 474355 | 5044543 | Forest | Acute Only
474355_5045040 | 14601 | 474355 | 5045040 | Forest | Acute Only
474355_5045537 | 14602 | 474355 | 5045537 | Forest | Acute Only
485843_5034374 | 14603 | 485843 | 5034374 | Public right-of-way | Risk Not Assessed
485819_5034361 | 14604 | 485819 | 5034361 | Exclusive Farm Use | Residential | Conservatively revised to residential exposure to account for potential future single family dwelling.
485788_5034335 | 14605 | 485788 | 5034335 | Exclusive Farm Use | Residential | Conservatively revised to residential exposure to account for potential future single family dwelling.
485771_5034305 | 14606 | 485771 | 5034305 | Exclusive Farm Use | Residential | Conservatively revised to residential exposure to account for potential future single family dwelling.
485762_5034288 | 14607 | 485762 | 5034288 | Exclusive Farm Use | Residential | Conservatively revised to residential exposure to account for potential future single family dwelling.
485749_5034264 | 14608 | 485749 | 5034264 | Exclusive Farm Use | Residential | Conservatively revised to residential exposure to account for potential future single family dwelling.
485733_5034253 | 14609 | 485733 | 5034253 | Exclusive Farm Use | Residential | Conservatively revised to residential exposure to account for potential future single family dwelling.
485686_5034249 | 14610 | 485686 | 5034249 | Exclusive Farm Use | Residential | Conservatively revised to residential exposure to account for potential future single family dwelling.
485666_5034249 | 14611 | 485666 | 5034249 | Exclusive Farm Use | Residential | Conservatively revised to residential exposure to account for potential future single family dwelling.
485631_5034242 | 14612 | 485631 | 5034242 | Exclusive Farm Use | Residential | Conservatively revised to residential exposure to account for potential future single family dwelling.
485583_5034238 | 14613 | 485583 | 5034238 | Exclusive Farm Use | Residential | Conservatively revised to residential exposure to account for potential future single family dwelling.
485522_5034229 | 14614 | 485522 | 5034229 | Industrial | Worker
485489_5034239 | 14615 | 485489 | 5034239 | Industrial | Worker
485478_5034235 | 14616 | 485478 | 5034235 | Industrial | Worker
485455_5034233 | 14617 | 485455 | 5034233 | Industrial | Worker
485413_5034250 | 14618 | 485413 | 5034250 | Industrial | Worker
485380_5034328 | 14619 | 485380 | 5034328 | Industrial | Worker
485347_5034362 | 14620 | 485347 | 5034362 | Industrial | Worker
485329_5034358 | 14621 | 485329 | 5034358 | Industrial | Worker
485313_5034347 | 14622 | 485313 | 5034347 | Industrial | Worker
485303_5034325 | 14623 | 485303 | 5034325 | Industrial | Worker
485303_5034317 | 14624 | 485303 | 5034317 | Industrial | Worker
485282_5034301 | 14625 | 485282 | 5034301 | Industrial | Worker
485260_5034280 | 14626 | 485260 | 5034280 | Industrial | Worker
485243_5034294 | 14627 | 485243 | 5034294 | Industrial | Worker
485228_5034295 | 14628 | 485228 | 5034295 | Industrial | Worker
485220_5034291 | 14629 | 485220 | 5034291 | Industrial | Worker
485216_5034281 | 14630 | 485216 | 5034281 | Industrial | Worker
485201_5034251 | 14631 | 485201 | 5034251 | Industrial | Worker
485177_5034252 | 14632 | 485177 | 5034252 | Industrial | Worker
485169_5034242 | 14633 | 485169 | 5034242 | Industrial | Worker
485149_5034246 | 14634 | 485149 | 5034246 | Industrial | Worker
485122_5034262 | 14635 | 485122 | 5034262 | Industrial | Worker
485116_5034271 | 14636 | 485116 | 5034271 | Industrial | Worker
485114_5034281 | 14637 | 485114 | 5034281 | Industrial | Worker
485119_5034286 | 14638 | 485119 | 5034286 | Industrial | Worker
485137_5034283 | 14639 | 485137 | 5034283 | Industrial | Worker
485143_5034285 | 14640 | 485143 | 5034285 | Industrial | Worker
485147_5034293 | 14641 | 485147 | 5034293 | Industrial | Worker
485147_5034301 | 14642 | 485147 | 5034301 | Industrial | Worker
485138_5034317 | 14643 | 485138 | 5034317 | Industrial | Worker
485113_5034332 | 14644 | 485113 | 5034332 | Industrial | Worker
485099_5034349 | 14645 | 485099 | 5034349 | Industrial | Worker
485091_5034379 | 14646 | 485091 | 5034379 | Industrial | Worker
485097_5034403 | 14647 | 485097 | 5034403 | Industrial | Worker
485097_5034415 | 14648 | 485097 | 5034415 | Industrial | Worker
485093_5034427 | 14649 | 485093 | 5034427 | Industrial | Worker
485080_5034447 | 14650 | 485080 | 5034447 | Industrial | Worker
485054_5034469 | 14651 | 485054 | 5034469 | Industrial | Worker
484994_5034507 | 14652 | 484994 | 5034507 | Industrial | Worker
484983_5034504 | 14653 | 484983 | 5034504 | Industrial | Worker
484971_5034493 | 14654 | 484971 | 5034493 | Industrial | Worker
484963_5034471 | 14655 | 484963 | 5034471 | Industrial | Worker
484964_5034461 | 14656 | 484964 | 5034461 | Industrial | Worker
484970_5034452 | 14657 | 484970 | 5034452 | Industrial | Worker
484984_5034438 | 14658 | 484984 | 5034438 | Industrial | Worker
484984_5034430 | 14659 | 484984 | 5034430 | Industrial | Worker
484978_5034418 | 14660 | 484978 | 5034418 | Industrial | Worker
484967_5034409 | 14661 | 484967 | 5034409 | Industrial | Worker
484949_5034416 | 14662 | 484949 | 5034416 | Industrial | Worker
484939_5034446 | 14663 | 484939 | 5034446 | Industrial | Worker
484929_5034468 | 14664 | 484929 | 5034468 | Industrial | Worker
484881_5034564 | 14665 | 484881 | 5034564 | Industrial | Worker
484867_5034606 | 14666 | 484867 | 5034606 | Industrial | Worker
484849_5034641 | 14667 | 484849 | 5034641 | Industrial | Worker
484835_5034646 | 14668 | 484835 | 5034646 | Industrial | Worker
484777_5034630 | 14669 | 484777 | 5034630 | Industrial | Worker
484749_5034629 | 14670 | 484749 | 5034629 | Industrial | Worker
484683_5034616 | 14671 | 484683 | 5034616 | Industrial | Worker
484674_5034610 | 14672 | 484674 | 5034610 | Industrial | Worker
484647_5034623 | 14673 | 484647 | 5034623 | Industrial | Worker
484595_5034731 | 14674 | 484595 | 5034731 | Forest | Acute Only
484571_5034825 | 14675 | 484571 | 5034825 | Forest | Acute Only
484556_5034883 | 14676 | 484556 | 5034883 | Forest | Acute Only
484585_5034905 | 14677 | 484585 | 5034905 | Forest | Acute Only
484598_5034904 | 14678 | 484598 | 5034904 | Forest | Acute Only
484637_5034893 | 14679 | 484637 | 5034893 | Forest | Acute Only
484697_5034863 | 14680 | 484697 | 5034863 | Forest | Acute Only
484736_5034843 | 14681 | 484736 | 5034843 | Forest | Acute Only
484779_5034812 | 14682 | 484779 | 5034812 | Forest | Acute Only
484790_5034813 | 14683 | 484790 | 5034813 | Forest | Acute Only
484808_5034820 | 14684 | 484808 | 5034820 | Forest | Acute Only
484930_5034945 | 14685 | 484930 | 5034945 | Forest | Acute Only
484995_5035011 | 14686 | 484995 | 5035011 | Forest | Acute Only
485020_5035037 | 14687 | 485020 | 5035037 | Forest | Acute Only
485069_5035100 | 14688 | 485069 | 5035100 | Public right-of-way | Risk Not Assessed
485128_5035091 | 14689 | 485128 | 5035091 | Public right-of-way | Risk Not Assessed
485150_5035087 | 14690 | 485150 | 5035087 | Public right-of-way | Risk Not Assessed
485173_5035080 | 14691 | 485173 | 5035080 | Public right-of-way | Risk Not Assessed
485183_5035075 | 14692 | 485183 | 5035075 | Public right-of-way | Risk Not Assessed
485212_5035057 | 14693 | 485212 | 5035057 | Public right-of-way | Risk Not Assessed
485265_5035013 | 14694 | 485265 | 5035013 | Public right-of-way | Risk Not Assessed
485387_5034909 | 14695 | 485387 | 5034909 | Public right-of-way | Risk Not Assessed
485496_5034817 | 14696 | 485496 | 5034817 | Public right-of-way | Risk Not Assessed
485587_5034738 | 14697 | 485587 | 5034738 | Public right-of-way | Risk Not Assessed
485602_5034726 | 14698 | 485602 | 5034726 | Public right-of-way | Risk Not Assessed
485585_5034716 | 14699 | 485585 | 5034716 | Industrial | Worker
485552_5034739 | 14700 | 485552 | 5034739 | Industrial | Worker
485481_5034800 | 14701 | 485481 | 5034800 | Industrial | Worker
485441_5034753 | 14702 | 485441 | 5034753 | Industrial | Worker
485510_5034693 | 14703 | 485510 | 5034693 | Industrial | Worker
485531_5034684 | 14704 | 485531 | 5034684 | Industrial | Worker
485527_5034666 | 14705 | 485527 | 5034666 | Industrial | Worker
485569_5034628 | 14706 | 485569 | 5034628 | Industrial | Worker
485615_5034652 | 14707 | 485615 | 5034652 | Industrial | Worker
485575_5034691 | 14708 | 485575 | 5034691 | Industrial | Worker
485617_5034713 | 14709 | 485617 | 5034713 | Public right-of-way | Risk Not Assessed
485716_5034633 | 14710 | 485716 | 5034633 | Public right-of-way | Risk Not Assessed
485740_5034607 | 14711 | 485740 | 5034607 | Public right-of-way | Risk Not Assessed
485768_5034567 | 14712 | 485768 | 5034567 | Public right-of-way | Risk Not Assessed
485794_5034520 | 14713 | 485794 | 5034520 | Public right-of-way | Risk Not Assessed
485818_5034487 | 14714 | 485818 | 5034487 | Public right-of-way | Risk Not Assessed
485846_5034450 | 14715 | 485846 | 5034450 | Public right-of-way | Risk Not Assessed
485883_5034400 | 14716 | 485883 | 5034400 | Public right-of-way | Risk Not Assessed
485878_5034119 | 14717 | 485878 | 5034119 | Exclusive Farm Use | Residential | Conservatively revised to residential exposure to account for potential future single family dwelling.
485869_5034145 | 14718 | 485869 | 5034145 | Exclusive Farm Use | Residential | Conservatively revised to residential exposure to account for potential future single family dwelling.
485867_5034159 | 14719 | 485867 | 5034159 | Exclusive Farm Use | Residential | Conservatively revised to residential exposure to account for potential future single family dwelling.
485873_5034169 | 14720 | 485873 | 5034169 | Exclusive Farm Use | Residential | Conservatively revised to residential exposure to account for potential future single family dwelling.
485881_5034179 | 14721 | 485881 | 5034179 | Exclusive Farm Use | Residential | Conservatively revised to residential exposure to account for potential future single family dwelling.
485888_5034186 | 14722 | 485888 | 5034186 | Exclusive Farm Use | Residential | Conservatively revised to residential exposure to account for potential future single family dwelling.
485897_5034198 | 14723 | 485897 | 5034198 | Exclusive Farm Use | Residential | Conservatively revised to residential exposure to account for potential future single family dwelling.
485898_5034212 | 14724 | 485898 | 5034212 | Exclusive Farm Use | Residential | Conservatively revised to residential exposure to account for potential future single family dwelling.
485905_5034223 | 14725 | 485905 | 5034223 | Exclusive Farm Use | Residential | Conservatively revised to residential exposure to account for potential future single family dwelling.
485929_5034238 | 14726 | 485929 | 5034238 | Industrial | Worker
485956_5034212 | 14727 | 485956 | 5034212 | Public right-of-way | Risk Not Assessed
485999_5034168 | 14728 | 485999 | 5034168 | Public right-of-way | Risk Not Assessed
486027_5034148 | 14729 | 486027 | 5034148 | Public right-of-way | Risk Not Assessed
486046_5034129 | 14730 | 486046 | 5034129 | Industrial | Worker
486016_5034092 | 14731 | 486016 | 5034092 | Industrial | Worker
486002_5034079 | 14732 | 486002 | 5034079 | Industrial | Worker
485982_5034057 | 14733 | 485982 | 5034057 | Industrial | Worker
485977_5034061 | 14734 | 485977 | 5034061 | Industrial | Worker
485974_5034073 | 14735 | 485974 | 5034073 | Industrial | Worker
485964_5034077 | 14736 | 485964 | 5034077 | Industrial | Worker
485952_5034077 | 14737 | 485952 | 5034077 | Industrial | Worker
485933_5034085 | 14738 | 485933 | 5034085 | Industrial | Worker
485898_5034102 | 14739 | 485898 | 5034102 | Exclusive Farm Use | Residential | Conservatively revised to residential exposure to account for potential future single family dwelling.
485831_5034367 | 14740 | 485831 | 5034367 | Exclusive Farm Use | Residential | Conservatively revised to residential exposure to account for potential future single family dwelling.
485803_5034348 | 14741 | 485803 | 5034348 | Exclusive Farm Use | Residential | Conservatively revised to residential exposure to account for potential future single family dwelling.
485779_5034320 | 14742 | 485779 | 5034320 | Exclusive Farm Use | Residential | Conservatively revised to residential exposure to account for potential future single family dwelling.
485755_5034276 | 14743 | 485755 | 5034276 | Exclusive Farm Use | Residential | Conservatively revised to residential exposure to account for potential future single family dwelling.
485710_5034251 | 14744 | 485710 | 5034251 | Exclusive Farm Use | Residential | Conservatively revised to residential exposure to account for potential future single family dwelling.
485649_5034246 | 14745 | 485649 | 5034246 | Exclusive Farm Use | Residential | Conservatively revised to residential exposure to account for potential future single family dwelling.
485607_5034240 | 14746 | 485607 | 5034240 | Exclusive Farm Use | Residential | Conservatively revised to residential exposure to account for potential future single family dwelling.
485562_5034235 | 14747 | 485562 | 5034235 | Industrial | Worker
485542_5034232 | 14748 | 485542 | 5034232 | Industrial | Worker
485505_5034234 | 14749 | 485505 | 5034234 | Industrial | Worker
485434_5034241 | 14750 | 485434 | 5034241 | Industrial | Worker
485405_5034269 | 14751 | 485405 | 5034269 | Industrial | Worker
485397_5034289 | 14752 | 485397 | 5034289 | Industrial | Worker
485388_5034309 | 14753 | 485388 | 5034309 | Industrial | Worker
485364_5034345 | 14754 | 485364 | 5034345 | Industrial | Worker
485293_5034309 | 14755 | 485293 | 5034309 | Industrial | Worker
485271_5034290 | 14756 | 485271 | 5034290 | Industrial | Worker
485208_5034266 | 14757 | 485208 | 5034266 | Industrial | Worker
485136_5034254 | 14758 | 485136 | 5034254 | Industrial | Worker
485125_5034325 | 14759 | 485125 | 5034325 | Industrial | Worker
485095_5034364 | 14760 | 485095 | 5034364 | Industrial | Worker
485067_5034458 | 14761 | 485067 | 5034458 | Industrial | Worker
485034_5034482 | 14762 | 485034 | 5034482 | Industrial | Worker
485014_5034494 | 14763 | 485014 | 5034494 | Industrial | Worker
484944_5034431 | 14764 | 484944 | 5034431 | Industrial | Worker
484919_5034487 | 14765 | 484919 | 5034487 | Industrial | Worker
484909_5034506 | 14766 | 484909 | 5034506 | Industrial | Worker
484900_5034525 | 14767 | 484900 | 5034525 | Industrial | Worker
484890_5034544 | 14768 | 484890 | 5034544 | Industrial | Worker
484874_5034585 | 14769 | 484874 | 5034585 | Industrial | Worker
484858_5034623 | 14770 | 484858 | 5034623 | Industrial | Worker
484816_5034641 | 14771 | 484816 | 5034641 | Industrial | Worker
484796_5034636 | 14772 | 484796 | 5034636 | Industrial | Worker
484763_5034630 | 14773 | 484763 | 5034630 | Industrial | Worker
484727_5034625 | 14774 | 484727 | 5034625 | Industrial | Worker
484705_5034621 | 14775 | 484705 | 5034621 | Industrial | Worker
484660_5034617 | 14776 | 484660 | 5034617 | Industrial | Worker
484637_5034645 | 14777 | 484637 | 5034645 | Forest | Acute Only
484626_5034666 | 14778 | 484626 | 5034666 | Forest | Acute Only
484616_5034688 | 14779 | 484616 | 5034688 | Forest | Acute Only
484605_5034709 | 14780 | 484605 | 5034709 | Forest | Acute Only
484589_5034754 | 14781 | 484589 | 5034754 | Forest | Acute Only
484583_5034778 | 14782 | 484583 | 5034778 | Forest | Acute Only
484577_5034801 | 14783 | 484577 | 5034801 | Forest | Acute Only
484566_5034844 | 14784 | 484566 | 5034844 | Forest | Acute Only
484561_5034864 | 14785 | 484561 | 5034864 | Forest | Acute Only
484571_5034894 | 14786 | 484571 | 5034894 | Forest | Acute Only
484618_5034898 | 14787 | 484618 | 5034898 | Forest | Acute Only
484657_5034883 | 14788 | 484657 | 5034883 | Forest | Acute Only
484677_5034873 | 14789 | 484677 | 5034873 | Forest | Acute Only
484716_5034853 | 14790 | 484716 | 5034853 | Forest | Acute Only
484750_5034833 | 14791 | 484750 | 5034833 | Forest | Acute Only
484765_5034822 | 14792 | 484765 | 5034822 | Forest | Acute Only
484825_5034838 | 14793 | 484825 | 5034838 | Forest | Acute Only
484843_5034856 | 14794 | 484843 | 5034856 | Forest | Acute Only
484860_5034874 | 14795 | 484860 | 5034874 | Forest | Acute Only
484878_5034891 | 14796 | 484878 | 5034891 | Forest | Acute Only
484895_5034909 | 14797 | 484895 | 5034909 | Forest | Acute Only
484913_5034927 | 14798 | 484913 | 5034927 | Forest | Acute Only
484947_5034961 | 14799 | 484947 | 5034961 | Forest | Acute Only
484963_5034978 | 14800 | 484963 | 5034978 | Forest | Acute Only
484979_5034994 | 14801 | 484979 | 5034994 | Forest | Acute Only
485008_5035024 | 14802 | 485008 | 5035024 | Forest | Acute Only
485032_5035053 | 14803 | 485032 | 5035053 | Forest | Acute Only
485044_5035069 | 14804 | 485044 | 5035069 | Forest | Acute Only
485056_5035084 | 14805 | 485056 | 5035084 | Forest | Acute Only
485088_5035097 | 14806 | 485088 | 5035097 | Public right-of-way | Risk Not Assessed
485108_5035094 | 14807 | 485108 | 5035094 | Public right-of-way | Risk Not Assessed
485198_5035066 | 14808 | 485198 | 5035066 | Public right-of-way | Risk Not Assessed
485229_5035042 | 14809 | 485229 | 5035042 | Public right-of-way | Risk Not Assessed
485247_5035027 | 14810 | 485247 | 5035027 | Public right-of-way | Risk Not Assessed
485282_5034998 | 14811 | 485282 | 5034998 | Public right-of-way | Risk Not Assessed
485300_5034983 | 14812 | 485300 | 5034983 | Public right-of-way | Risk Not Assessed
485317_5034968 | 14813 | 485317 | 5034968 | Public right-of-way | Risk Not Assessed
485335_5034953 | 14814 | 485335 | 5034953 | Public right-of-way | Risk Not Assessed
485352_5034938 | 14815 | 485352 | 5034938 | Public right-of-way | Risk Not Assessed
485369_5034923 | 14816 | 485369 | 5034923 | Public right-of-way | Risk Not Assessed
485405_5034893 | 14817 | 485405 | 5034893 | Public right-of-way | Risk Not Assessed
485423_5034878 | 14818 | 485423 | 5034878 | Public right-of-way | Risk Not Assessed
485442_5034863 | 14819 | 485442 | 5034863 | Public right-of-way | Risk Not Assessed
485460_5034847 | 14820 | 485460 | 5034847 | Public right-of-way | Risk Not Assessed
485478_5034832 | 14821 | 485478 | 5034832 | Public right-of-way | Risk Not Assessed
485514_5034801 | 14822 | 485514 | 5034801 | Public right-of-way | Risk Not Assessed
485532_5034785 | 14823 | 485532 | 5034785 | Public right-of-way | Risk Not Assessed
485550_5034770 | 14824 | 485550 | 5034770 | Public right-of-way | Risk Not Assessed
485569_5034754 | 14825 | 485569 | 5034754 | Public right-of-way | Risk Not Assessed
485568_5034727 | 14826 | 485568 | 5034727 | Industrial | Worker
485534_5034754 | 14827 | 485534 | 5034754 | Industrial | Worker
485516_5034769 | 14828 | 485516 | 5034769 | Industrial | Worker
485499_5034785 | 14829 | 485499 | 5034785 | Industrial | Worker
485468_5034785 | 14830 | 485468 | 5034785 | Industrial | Worker
485455_5034769 | 14831 | 485455 | 5034769 | Industrial | Worker
485459_5034738 | 14832 | 485459 | 5034738 | Industrial | Worker
485476_5034723 | 14833 | 485476 | 5034723 | Industrial | Worker
485493_5034708 | 14834 | 485493 | 5034708 | Industrial | Worker
485541_5034653 | 14835 | 485541 | 5034653 | Industrial | Worker
485555_5034641 | 14836 | 485555 | 5034641 | Industrial | Worker
485585_5034636 | 14837 | 485585 | 5034636 | Industrial | Worker
485600_5034644 | 14838 | 485600 | 5034644 | Industrial | Worker
485602_5034665 | 14839 | 485602 | 5034665 | Industrial | Worker
485588_5034678 | 14840 | 485588 | 5034678 | Industrial | Worker
485596_5034702 | 14841 | 485596 | 5034702 | Industrial | Worker
485633_5034699 | 14842 | 485633 | 5034699 | Public right-of-way | Risk Not Assessed
485650_5034686 | 14843 | 485650 | 5034686 | Public right-of-way | Risk Not Assessed
485666_5034673 | 14844 | 485666 | 5034673 | Public right-of-way | Risk Not Assessed
485683_5034659 | 14845 | 485683 | 5034659 | Public right-of-way | Risk Not Assessed
485699_5034646 | 14846 | 485699 | 5034646 | Public right-of-way | Risk Not Assessed
485728_5034620 | 14847 | 485728 | 5034620 | Public right-of-way | Risk Not Assessed
485754_5034587 | 14848 | 485754 | 5034587 | Public right-of-way | Risk Not Assessed
485776_5034552 | 14849 | 485776 | 5034552 | Public right-of-way | Risk Not Assessed
485785_5034536 | 14850 | 485785 | 5034536 | Public right-of-way | Risk Not Assessed
485806_5034503 | 14851 | 485806 | 5034503 | Public right-of-way | Risk Not Assessed
485832_5034468 | 14852 | 485832 | 5034468 | Public right-of-way | Risk Not Assessed
485858_5034433 | 14853 | 485858 | 5034433 | Public right-of-way | Risk Not Assessed
485870_5034416 | 14854 | 485870 | 5034416 | Public right-of-way | Risk Not Assessed
485863_5034387 | 14855 | 485863 | 5034387 | Public right-of-way | Risk Not Assessed
485874_5034132 | 14856 | 485874 | 5034132 | Exclusive Farm Use | Residential | Conservatively revised to residential exposure to account for potential future single family dwelling.
485917_5034231 | 14857 | 485917 | 5034231 | Industrial | Worker
485942_5034225 | 14858 | 485942 | 5034225 | Industrial | Worker
485970_5034197 | 14859 | 485970 | 5034197 | Industrial | Worker
485984_5034183 | 14860 | 485984 | 5034183 | Industrial | Worker
486013_5034158 | 14861 | 486013 | 5034158 | Public right-of-way | Risk Not Assessed
486036_5034138 | 14862 | 486036 | 5034138 | Public right-of-way | Risk Not Assessed
486031_5034110 | 14863 | 486031 | 5034110 | Industrial | Worker
485992_5034068 | 14864 | 485992 | 5034068 | Industrial | Worker
485915_5034094 | 14865 | 485915 | 5034094 | Industrial | Worker
485888_5034111 | 14866 | 485888 | 5034111 | Exclusive Farm Use | Residential | Conservatively revised to residential exposure to account for potential future single family dwelling.

## Individual Contributions
Lookup | X | Y | HBLR_ESP | HBLR_SCR | SUSD_ESP | SUSD_SCR
488734_5031353 | 488733.77 | 5031352.85 | 0.00551 | 0.0104 | 0.00619 | 0.00486
484355_5033637 | 484355 | 5033637 | 0.05361 | 0.01389 | 0.06031 | 0.0065
484355_5033662 | 484355 | 5033662 | 0.05842 | 0.01505 | 0.06572 | 0.00704
484355_5033687 | 484355 | 5033687 | 0.06715 | 0.01615 | 0.07555 | 0.00755
484355_5033712 | 484355 | 5033712 | 0.08173 | 0.01712 | 0.09195 | 0.00801
484355_5033737 | 484355 | 5033737 | 0.09145 | 0.01807 | 0.10289 | 0.00845
484355_5033762 | 484355 | 5033762 | 0.098 | 0.01901 | 0.11025 | 0.00889
484355_5033787 | 484355 | 5033787 | 0.09528 | 0.01893 | 0.1072 | 0.00886
484355_5033812 | 484355 | 5033812 | 0.09716 | 0.01866 | 0.10931 | 0.00873
484355_5033837 | 484355 | 5033837 | 0.09876 | 0.01992 | 0.11111 | 0.00932
484355_5033862 | 484355 | 5033862 | 0.10085 | 0.02006 | 0.11346 | 0.00939
484355_5033887 | 484355 | 5033887 | 0.10631 | 0.02028 | 0.1196 | 0.00949
484355_5033912 | 484355 | 5033912 | 0.11157 | 0.01881 | 0.12552 | 0.0088
484355_5033937 | 484355 | 5033937 | 0.1118 | 0.02026 | 0.12578 | 0.00948
484355_5033962 | 484355 | 5033962 | 0.10569 | 0.02321 | 0.11891 | 0.01086
484355_5033987 | 484355 | 5033987 | 0.09674 | 0.02649 | 0.10883 | 0.01239
484355_5034012 | 484355 | 5034012 | 0.10358 | 0.02857 | 0.11653 | 0.01337
484355_5034037 | 484355 | 5034037 | 0.10383 | 0.03292 | 0.11681 | 0.0154
484355_5034062 | 484355 | 5034062 | 0.09048 | 0.04404 | 0.10179 | 0.0206
484355_5034087 | 484355 | 5034087 | 0.07033 | 0.05579 | 0.07913 | 0.0261
484355_5034112 | 484355 | 5034112 | 0.06297 | 0.056 | 0.07084 | 0.0262
484355_5034137 | 484355 | 5034137 | 0.05855 | 0.06374 | 0.06587 | 0.02982
484355_5034162 | 484355 | 5034162 | 0.04969 | 0.07212 | 0.05591 | 0.03374
484355_5034187 | 484355 | 5034187 | 0.04542 | 0.0781 | 0.05109 | 0.03654
484355_5034212 | 484355 | 5034212 | 0.04253 | 0.08067 | 0.04784 | 0.03774
484355_5034237 | 484355 | 5034237 | 0.03974 | 0.08322 | 0.04471 | 0.03893
484355_5034262 | 484355 | 5034262 | 0.03313 | 0.09452 | 0.03728 | 0.04422
484355_5034287 | 484355 | 5034287 | 0.03236 | 0.10784 | 0.03641 | 0.05046
484355_5034312 | 484355 | 5034312 | 0.03275 | 0.11295 | 0.03685 | 0.05284
484355_5034337 | 484355 | 5034337 | 0.02891 | 0.11133 | 0.03252 | 0.05209
484355_5034362 | 484355 | 5034362 | 0.03232 | 0.10172 | 0.03636 | 0.04759
484355_5034387 | 484355 | 5034387 | 0.03939 | 0.08991 | 0.04431 | 0.04206
484355_5034412 | 484355 | 5034412 | 0.04744 | 0.08334 | 0.05337 | 0.03899
484355_5034437 | 484355 | 5034437 | 0.05477 | 0.08484 | 0.06162 | 0.03969
484355_5034462 | 484355 | 5034462 | 0.06155 | 0.08462 | 0.06925 | 0.03959
484355_5034487 | 484355 | 5034487 | 0.06577 | 0.0834 | 0.07399 | 0.03902
484355_5034512 | 484355 | 5034512 | 0.06681 | 0.09626 | 0.07517 | 0.04504
484355_5034537 | 484355 | 5034537 | 0.06544 | 0.105 | 0.07362 | 0.04913
484355_5034562 | 484355 | 5034562 | 0.05827 | 0.10195 | 0.06556 | 0.0477
484355_5034587 | 484355 | 5034587 | 0.05141 | 0.09349 | 0.05784 | 0.04374
484355_5034612 | 484355 | 5034612 | 0.08477 | 0.08338 | 0.09537 | 0.03901
484355_5034637 | 484355 | 5034637 | 0.11281 | 0.11253 | 0.12691 | 0.05265
484355_5034662 | 484355 | 5034662 | 0.12242 | 0.13949 | 0.13772 | 0.06526
484355_5034687 | 484355 | 5034687 | 0.11353 | 0.15271 | 0.12772 | 0.07145
484355_5034712 | 484355 | 5034712 | 0.08575 | 0.1548 | 0.09648 | 0.07243
484355_5034737 | 484355 | 5034737 | 0.06914 | 0.12039 | 0.07778 | 0.05633
484355_5034762 | 484355 | 5034762 | 0.06133 | 0.11482 | 0.069 | 0.05372
484355_5034787 | 484355 | 5034787 | 0.05133 | 0.11581 | 0.05775 | 0.05419
484355_5034812 | 484355 | 5034812 | 0.051 | 0.10888 | 0.05738 | 0.05094
484355_5034837 | 484355 | 5034837 | 0.04853 | 0.09128 | 0.0546 | 0.04271
484355_5034862 | 484355 | 5034862 | 0.0383 | 0.0767 | 0.04309 | 0.03589
484355_5034887 | 484355 | 5034887 | 0.03035 | 0.0679 | 0.03414 | 0.03177
484355_5034912 | 484355 | 5034912 | 0.02322 | 0.06242 | 0.02613 | 0.0292
484355_5034937 | 484355 | 5034937 | 0.01763 | 0.05922 | 0.01983 | 0.02771
484355_5034962 | 484355 | 5034962 | 0.01389 | 0.05891 | 0.01563 | 0.02756
484355_5034987 | 484355 | 5034987 | 0.01315 | 0.05531 | 0.01479 | 0.02588
484355_5035012 | 484355 | 5035012 | 0.01192 | 0.05171 | 0.01341 | 0.02419
484355_5035037 | 484355 | 5035037 | 0.01255 | 0.04868 | 0.01412 | 0.02278
484355_5035062 | 484355 | 5035062 | 0.01344 | 0.04393 | 0.01512 | 0.02055
484355_5035087 | 484355 | 5035087 | 0.0148 | 0.04899 | 0.01665 | 0.02292
484355_5035112 | 484355 | 5035112 | 0.01555 | 0.05094 | 0.01749 | 0.02383
484355_5035137 | 484355 | 5035137 | 0.01574 | 0.05022 | 0.0177 | 0.0235
484355_5035162 | 484355 | 5035162 | 0.0153 | 0.04701 | 0.01721 | 0.022
484355_5035187 | 484355 | 5035187 | 0.01446 | 0.04281 | 0.01627 | 0.02003
484355_5035212 | 484355 | 5035212 | 0.01371 | 0.03948 | 0.01543 | 0.01847
484355_5035237 | 484355 | 5035237 | 0.01285 | 0.03633 | 0.01446 | 0.017
484355_5035262 | 484355 | 5035262 | 0.01156 | 0.03228 | 0.01301 | 0.0151
484355_5035287 | 484355 | 5035287 | 0.01027 | 0.02873 | 0.01156 | 0.01344
484355_5035312 | 484355 | 5035312 | 0.00905 | 0.02574 | 0.01018 | 0.01204
484355_5035337 | 484355 | 5035337 | 0.00924 | 0.02319 | 0.01039 | 0.01085
484355_5035362 | 484355 | 5035362 | 0.00952 | 0.02342 | 0.01071 | 0.01096
484355_5035387 | 484355 | 5035387 | 0.00978 | 0.02466 | 0.011 | 0.01154
484355_5035412 | 484355 | 5035412 | 0.01 | 0.02586 | 0.01125 | 0.0121
484355_5035437 | 484355 | 5035437 | 0.0102 | 0.02719 | 0.01147 | 0.01272
484355_5035462 | 484355 | 5035462 | 0.01038 | 0.02899 | 0.01168 | 0.01356
484355_5035487 | 484355 | 5035487 | 0.01059 | 0.03145 | 0.01191 | 0.01471
484355_5035512 | 484355 | 5035512 | 0.01085 | 0.03412 | 0.01221 | 0.01596
484355_5035537 | 484355 | 5035537 | 0.01116 | 0.03629 | 0.01255 | 0.01698
484380_5033637 | 484380 | 5033637 | 0.05844 | 0.01292 | 0.06575 | 0.00605
484380_5033662 | 484380 | 5033662 | 0.06702 | 0.01449 | 0.07539 | 0.00678
484380_5033687 | 484380 | 5033687 | 0.07417 | 0.01601 | 0.08344 | 0.00749
484380_5033712 | 484380 | 5033712 | 0.0971 | 0.01761 | 0.10924 | 0.00824
484380_5033737 | 484380 | 5033737 | 0.10668 | 0.01934 | 0.12002 | 0.00905
484380_5033762 | 484380 | 5033762 | 0.11044 | 0.02123 | 0.12425 | 0.00993
484380_5033787 | 484380 | 5033787 | 0.10805 | 0.02283 | 0.12156 | 0.01068
484380_5033812 | 484380 | 5033812 | 0.10402 | 0.02237 | 0.11702 | 0.01047
484380_5033837 | 484380 | 5033837 | 0.09793 | 0.0221 | 0.11017 | 0.01034
484380_5033862 | 484380 | 5033862 | 0.09884 | 0.02275 | 0.1112 | 0.01064
484380_5033887 | 484380 | 5033887 | 0.10499 | 0.02101 | 0.11811 | 0.00983
484380_5033912 | 484380 | 5033912 | 0.11149 | 0.01966 | 0.12542 | 0.0092
484380_5033937 | 484380 | 5033937 | 0.11028 | 0.02361 | 0.12407 | 0.01105
484380_5033962 | 484380 | 5033962 | 0.10539 | 0.02745 | 0.11857 | 0.01284
484380_5033987 | 484380 | 5033987 | 0.09931 | 0.0296 | 0.11173 | 0.01385
484380_5034012 | 484380 | 5034012 | 0.09751 | 0.02857 | 0.1097 | 0.01337
484380_5034037 | 484380 | 5034037 | 0.10091 | 0.03555 | 0.11353 | 0.01663
484380_5034062 | 484380 | 5034062 | 0.08754 | 0.05187 | 0.09849 | 0.02427
484380_5034087 | 484380 | 5034087 | 0.07827 | 0.05879 | 0.08806 | 0.02751
484380_5034112 | 484380 | 5034112 | 0.06927 | 0.06058 | 0.07793 | 0.02834
484380_5034137 | 484380 | 5034137 | 0.06081 | 0.06413 | 0.06841 | 0.03001
484380_5034162 | 484380 | 5034162 | 0.05271 | 0.07605 | 0.0593 | 0.03558
484380_5034187 | 484380 | 5034187 | 0.04339 | 0.08423 | 0.04881 | 0.03941
484380_5034212 | 484380 | 5034212 | 0.03618 | 0.08792 | 0.04071 | 0.04113
484380_5034237 | 484380 | 5034237 | 0.03591 | 0.08803 | 0.0404 | 0.04119
484380_5034262 | 484380 | 5034262 | 0.03365 | 0.08866 | 0.03786 | 0.04148
484380_5034287 | 484380 | 5034287 | 0.03068 | 0.10405 | 0.03451 | 0.04868
484380_5034312 | 484380 | 5034312 | 0.03179 | 0.11394 | 0.03576 | 0.05331
484380_5034337 | 484380 | 5034337 | 0.03003 | 0.11543 | 0.03379 | 0.054
484380_5034362 | 484380 | 5034362 | 0.02932 | 0.10935 | 0.03298 | 0.05116
484380_5034387 | 484380 | 5034387 | 0.03581 | 0.09447 | 0.04029 | 0.0442
484380_5034412 | 484380 | 5034412 | 0.04421 | 0.08573 | 0.04973 | 0.04011
484380_5034437 | 484380 | 5034437 | 0.05264 | 0.08465 | 0.05922 | 0.0396
484380_5034462 | 484380 | 5034462 | 0.0604 | 0.08399 | 0.06795 | 0.03929
484380_5034487 | 484380 | 5034487 | 0.06648 | 0.08616 | 0.0748 | 0.04031
484380_5034512 | 484380 | 5034512 | 0.07016 | 0.09303 | 0.07893 | 0.04352
484380_5034537 | 484380 | 5034537 | 0.07001 | 0.10664 | 0.07876 | 0.04989
484380_5034562 | 484380 | 5034562 | 0.06338 | 0.10654 | 0.0713 | 0.04985
484380_5034587 | 484380 | 5034587 | 0.05302 | 0.09768 | 0.05965 | 0.0457
484380_5034612 | 484380 | 5034612 | 0.07141 | 0.09595 | 0.08034 | 0.04489
484380_5034637 | 484380 | 5034637 | 0.1039 | 0.12175 | 0.11689 | 0.05696
484380_5034662 | 484380 | 5034662 | 0.11665 | 0.15576 | 0.13124 | 0.07287
484380_5034687 | 484380 | 5034687 | 0.11028 | 0.17502 | 0.12407 | 0.08189
484380_5034712 | 484380 | 5034712 | 0.08951 | 0.1701 | 0.1007 | 0.07958
484380_5034737 | 484380 | 5034737 | 0.06739 | 0.13858 | 0.07581 | 0.06483
484380_5034762 | 484380 | 5034762 | 0.05867 | 0.12871 | 0.06601 | 0.06022
484380_5034787 | 484380 | 5034787 | 0.0528 | 0.12804 | 0.0594 | 0.05991
484380_5034812 | 484380 | 5034812 | 0.05327 | 0.11334 | 0.05993 | 0.05303
484380_5034837 | 484380 | 5034837 | 0.04959 | 0.09442 | 0.05579 | 0.04417
484380_5034862 | 484380 | 5034862 | 0.03916 | 0.08248 | 0.04406 | 0.03859
484380_5034887 | 484380 | 5034887 | 0.03032 | 0.07342 | 0.03411 | 0.03435
484380_5034912 | 484380 | 5034912 | 0.02212 | 0.06521 | 0.02489 | 0.03051
484380_5034937 | 484380 | 5034937 | 0.01618 | 0.06278 | 0.0182 | 0.02937
484380_5034962 | 484380 | 5034962 | 0.01402 | 0.06115 | 0.01577 | 0.02861
484380_5034987 | 484380 | 5034987 | 0.01287 | 0.05517 | 0.01448 | 0.02581
484380_5035012 | 484380 | 5035012 | 0.01176 | 0.05255 | 0.01323 | 0.02459
484380_5035037 | 484380 | 5035037 | 0.01346 | 0.04908 | 0.01514 | 0.02296
484380_5035062 | 484380 | 5035062 | 0.01438 | 0.04721 | 0.01618 | 0.02209
484380_5035087 | 484380 | 5035087 | 0.01565 | 0.05183 | 0.01761 | 0.02425
484380_5035112 | 484380 | 5035112 | 0.01619 | 0.05285 | 0.01822 | 0.02473
484380_5035137 | 484380 | 5035137 | 0.0161 | 0.05102 | 0.01811 | 0.02387
484380_5035162 | 484380 | 5035162 | 0.01564 | 0.04799 | 0.0176 | 0.02245
484380_5035187 | 484380 | 5035187 | 0.01479 | 0.04389 | 0.01664 | 0.02054
484380_5035212 | 484380 | 5035212 | 0.01366 | 0.03946 | 0.01537 | 0.01846
484380_5035237 | 484380 | 5035237 | 0.01236 | 0.0351 | 0.0139 | 0.01642
484380_5035262 | 484380 | 5035262 | 0.01093 | 0.03089 | 0.0123 | 0.01445
484380_5035287 | 484380 | 5035287 | 0.0096 | 0.02745 | 0.0108 | 0.01284
484380_5035312 | 484380 | 5035312 | 0.00946 | 0.02422 | 0.01064 | 0.01133
484380_5035337 | 484380 | 5035337 | 0.00985 | 0.0243 | 0.01108 | 0.01137
484380_5035362 | 484380 | 5035362 | 0.01017 | 0.02494 | 0.01144 | 0.01167
484380_5035387 | 484380 | 5035387 | 0.01038 | 0.0259 | 0.01167 | 0.01212
484380_5035412 | 484380 | 5035412 | 0.01055 | 0.02681 | 0.01187 | 0.01255
484380_5035437 | 484380 | 5035437 | 0.01067 | 0.02735 | 0.012 | 0.0128
484380_5035462 | 484380 | 5035462 | 0.01074 | 0.02773 | 0.01209 | 0.01298
484380_5035487 | 484380 | 5035487 | 0.01076 | 0.02799 | 0.0121 | 0.0131
484380_5035512 | 484380 | 5035512 | 0.01074 | 0.02853 | 0.01208 | 0.01335
484380_5035537 | 484380 | 5035537 | 0.0107 | 0.02945 | 0.01204 | 0.01378
484405_5033637 | 484405 | 5033637 | 0.06577 | 0.01403 | 0.07399 | 0.00656
484405_5033662 | 484405 | 5033662 | 0.07602 | 0.01585 | 0.08552 | 0.00742
484405_5033687 | 484405 | 5033687 | 0.09245 | 0.01867 | 0.10401 | 0.00874
484405_5033712 | 484405 | 5033712 | 0.10571 | 0.02024 | 0.11893 | 0.00947
484405_5033737 | 484405 | 5033737 | 0.11268 | 0.02115 | 0.12676 | 0.0099
484405_5033762 | 484405 | 5033762 | 0.11359 | 0.02298 | 0.12779 | 0.01075
484405_5033787 | 484405 | 5033787 | 0.11089 | 0.0254 | 0.12476 | 0.01188
484405_5033812 | 484405 | 5033812 | 0.10718 | 0.02698 | 0.12059 | 0.01262
484405_5033837 | 484405 | 5033837 | 0.10501 | 0.02678 | 0.11814 | 0.01253
484405_5033862 | 484405 | 5033862 | 0.10312 | 0.0246 | 0.11601 | 0.01151
484405_5033887 | 484405 | 5033887 | 0.10347 | 0.02446 | 0.1164 | 0.01144
484405_5033912 | 484405 | 5033912 | 0.10825 | 0.02342 | 0.12178 | 0.01096
484405_5033937 | 484405 | 5033937 | 0.10748 | 0.02507 | 0.12092 | 0.01173
484405_5033962 | 484405 | 5033962 | 0.10617 | 0.03153 | 0.11944 | 0.01475
484405_5033987 | 484405 | 5033987 | 0.1049 | 0.0345 | 0.11802 | 0.01614
484405_5034012 | 484405 | 5034012 | 0.09985 | 0.03693 | 0.11233 | 0.01728
484405_5034037 | 484405 | 5034037 | 0.08804 | 0.04422 | 0.09904 | 0.02069
484405_5034062 | 484405 | 5034062 | 0.07807 | 0.05875 | 0.08783 | 0.02749
484405_5034087 | 484405 | 5034087 | 0.07816 | 0.06295 | 0.08793 | 0.02945
484405_5034112 | 484405 | 5034112 | 0.08113 | 0.05982 | 0.09127 | 0.02799
484405_5034137 | 484405 | 5034137 | 0.06965 | 0.06436 | 0.07836 | 0.03011
484405_5034162 | 484405 | 5034162 | 0.05729 | 0.07313 | 0.06445 | 0.03421
484405_5034187 | 484405 | 5034187 | 0.04662 | 0.08514 | 0.05245 | 0.03984
484405_5034212 | 484405 | 5034212 | 0.03767 | 0.09133 | 0.04239 | 0.04273
484405_5034237 | 484405 | 5034237 | 0.03007 | 0.09275 | 0.03383 | 0.0434
484405_5034262 | 484405 | 5034262 | 0.02642 | 0.08998 | 0.02972 | 0.0421
484405_5034287 | 484405 | 5034287 | 0.02868 | 0.09572 | 0.03226 | 0.04478
484405_5034312 | 484405 | 5034312 | 0.03132 | 0.11067 | 0.03523 | 0.05178
484405_5034337 | 484405 | 5034337 | 0.03055 | 0.11714 | 0.03437 | 0.05481
484405_5034362 | 484405 | 5034362 | 0.0278 | 0.11404 | 0.03127 | 0.05336
484405_5034387 | 484405 | 5034387 | 0.03339 | 0.10739 | 0.03756 | 0.05024
484405_5034412 | 484405 | 5034412 | 0.03992 | 0.08748 | 0.04491 | 0.04093
484405_5034437 | 484405 | 5034437 | 0.04989 | 0.08376 | 0.05613 | 0.03919
484405_5034462 | 484405 | 5034462 | 0.05784 | 0.08418 | 0.06507 | 0.03938
484405_5034487 | 484405 | 5034487 | 0.067 | 0.08832 | 0.07537 | 0.04132
484405_5034512 | 484405 | 5034512 | 0.07397 | 0.09275 | 0.08322 | 0.0434
484405_5034537 | 484405 | 5034537 | 0.07406 | 0.10613 | 0.08332 | 0.04965
484405_5034562 | 484405 | 5034562 | 0.068 | 0.10911 | 0.07651 | 0.05105
484405_5034587 | 484405 | 5034587 | 0.05791 | 0.10671 | 0.06515 | 0.04993
484405_5034612 | 484405 | 5034612 | 0.0579 | 0.11065 | 0.06514 | 0.05177
484405_5034637 | 484405 | 5034637 | 0.09033 | 0.12988 | 0.10162 | 0.06076
484405_5034662 | 484405 | 5034662 | 0.10692 | 0.17103 | 0.12029 | 0.08002
484405_5034687 | 484405 | 5034687 | 0.10009 | 0.1995 | 0.1126 | 0.09334
484405_5034712 | 484405 | 5034712 | 0.07991 | 0.19723 | 0.0899 | 0.09228
484405_5034737 | 484405 | 5034737 | 0.06378 | 0.16017 | 0.07176 | 0.07494
484405_5034762 | 484405 | 5034762 | 0.05702 | 0.14175 | 0.06415 | 0.06632
484405_5034787 | 484405 | 5034787 | 0.05394 | 0.1398 | 0.06068 | 0.06541
484405_5034812 | 484405 | 5034812 | 0.05408 | 0.12218 | 0.06085 | 0.05717
484405_5034837 | 484405 | 5034837 | 0.04977 | 0.09728 | 0.056 | 0.04552
484405_5034862 | 484405 | 5034862 | 0.03959 | 0.08808 | 0.04454 | 0.04121
484405_5034887 | 484405 | 5034887 | 0.02969 | 0.07818 | 0.0334 | 0.03658
484405_5034912 | 484405 | 5034912 | 0.02095 | 0.06897 | 0.02357 | 0.03227
484405_5034937 | 484405 | 5034937 | 0.01485 | 0.06698 | 0.01671 | 0.03134
484405_5034962 | 484405 | 5034962 | 0.01388 | 0.06222 | 0.01562 | 0.02911
484405_5034987 | 484405 | 5034987 | 0.01262 | 0.05661 | 0.0142 | 0.02649
484405_5035012 | 484405 | 5035012 | 0.01279 | 0.05387 | 0.01439 | 0.0252
484405_5035037 | 484405 | 5035037 | 0.01427 | 0.04884 | 0.01605 | 0.02285
484405_5035062 | 484405 | 5035062 | 0.01529 | 0.05049 | 0.0172 | 0.02362
484405_5035087 | 484405 | 5035087 | 0.01642 | 0.05442 | 0.01847 | 0.02546
484405_5035112 | 484405 | 5035112 | 0.01671 | 0.05435 | 0.0188 | 0.02543
484405_5035137 | 484405 | 5035137 | 0.01637 | 0.05166 | 0.01842 | 0.02417
484405_5035162 | 484405 | 5035162 | 0.01564 | 0.04778 | 0.01759 | 0.02235
484405_5035187 | 484405 | 5035187 | 0.01456 | 0.04319 | 0.01638 | 0.0202
484405_5035212 | 484405 | 5035212 | 0.01323 | 0.03839 | 0.01489 | 0.01796
484405_5035237 | 484405 | 5035237 | 0.01176 | 0.03378 | 0.01323 | 0.0158
484405_5035262 | 484405 | 5035262 | 0.01032 | 0.02977 | 0.01161 | 0.01393
484405_5035287 | 484405 | 5035287 | 0.0097 | 0.02617 | 0.01091 | 0.01225
484405_5035312 | 484405 | 5035312 | 0.01011 | 0.02523 | 0.01137 | 0.0118
484405_5035337 | 484405 | 5035337 | 0.01048 | 0.02561 | 0.01179 | 0.01198
484405_5035362 | 484405 | 5035362 | 0.01078 | 0.02668 | 0.01213 | 0.01248
484405_5035387 | 484405 | 5035387 | 0.01101 | 0.02747 | 0.01239 | 0.01285
484405_5035412 | 484405 | 5035412 | 0.01113 | 0.02791 | 0.01253 | 0.01306
484405_5035437 | 484405 | 5035437 | 0.01118 | 0.02805 | 0.01258 | 0.01312
484405_5035462 | 484405 | 5035462 | 0.01116 | 0.02794 | 0.01255 | 0.01307
484405_5035487 | 484405 | 5035487 | 0.01107 | 0.02734 | 0.01245 | 0.01279
484405_5035512 | 484405 | 5035512 | 0.01091 | 0.02656 | 0.01228 | 0.01243
484405_5035537 | 484405 | 5035537 | 0.0107 | 0.02572 | 0.01203 | 0.01204
484430_5033637 | 484430 | 5033637 | 0.07315 | 0.01548 | 0.0823 | 0.00724
484430_5033662 | 484430 | 5033662 | 0.07978 | 0.01753 | 0.08975 | 0.0082
484430_5033687 | 484430 | 5033687 | 0.09612 | 0.02071 | 0.10814 | 0.00969
484430_5033712 | 484430 | 5033712 | 0.10299 | 0.02241 | 0.11587 | 0.01048
484430_5033737 | 484430 | 5033737 | 0.10693 | 0.02348 | 0.1203 | 0.01098
484430_5033762 | 484430 | 5033762 | 0.10861 | 0.02547 | 0.12219 | 0.01192
484430_5033787 | 484430 | 5033787 | 0.10872 | 0.02706 | 0.12231 | 0.01266
484430_5033812 | 484430 | 5033812 | 0.10878 | 0.02849 | 0.12238 | 0.01333
484430_5033837 | 484430 | 5033837 | 0.11313 | 0.02805 | 0.12727 | 0.01312
484430_5033862 | 484430 | 5033862 | 0.1132 | 0.02729 | 0.12735 | 0.01277
484430_5033887 | 484430 | 5033887 | 0.10797 | 0.02741 | 0.12147 | 0.01283
484430_5033912 | 484430 | 5033912 | 0.09753 | 0.02941 | 0.10972 | 0.01376
484430_5033937 | 484430 | 5033937 | 0.10149 | 0.02901 | 0.11418 | 0.01357
484430_5033962 | 484430 | 5033962 | 0.10542 | 0.03224 | 0.1186 | 0.01508
484430_5033987 | 484430 | 5033987 | 0.10762 | 0.03599 | 0.12107 | 0.01684
484430_5034012 | 484430 | 5034012 | 0.10591 | 0.03997 | 0.11915 | 0.0187
484430_5034037 | 484430 | 5034037 | 0.09126 | 0.05232 | 0.10267 | 0.02448
484430_5034062 | 484430 | 5034062 | 0.07528 | 0.06242 | 0.08469 | 0.02921
484430_5034087 | 484430 | 5034087 | 0.07533 | 0.06545 | 0.08475 | 0.03062
484430_5034112 | 484430 | 5034112 | 0.07379 | 0.06841 | 0.08302 | 0.03201
484430_5034137 | 484430 | 5034137 | 0.07404 | 0.06728 | 0.08329 | 0.03148
484430_5034162 | 484430 | 5034162 | 0.06537 | 0.07178 | 0.07355 | 0.03358
484430_5034187 | 484430 | 5034187 | 0.0574 | 0.07767 | 0.06458 | 0.03634
484430_5034212 | 484430 | 5034212 | 0.04586 | 0.08875 | 0.05159 | 0.04152
484430_5034237 | 484430 | 5034237 | 0.03489 | 0.09456 | 0.03926 | 0.04424
484430_5034262 | 484430 | 5034262 | 0.03057 | 0.09431 | 0.03439 | 0.04412
484430_5034287 | 484430 | 5034287 | 0.02562 | 0.08993 | 0.02882 | 0.04207
484430_5034312 | 484430 | 5034312 | 0.02833 | 0.1017 | 0.03188 | 0.04758
484430_5034337 | 484430 | 5034337 | 0.0307 | 0.11536 | 0.03454 | 0.05397
484430_5034362 | 484430 | 5034362 | 0.02887 | 0.11816 | 0.03248 | 0.05528
484430_5034387 | 484430 | 5034387 | 0.03007 | 0.11705 | 0.03383 | 0.05477
484430_5034412 | 484430 | 5034412 | 0.03795 | 0.10363 | 0.04269 | 0.04849
484430_5034437 | 484430 | 5034437 | 0.04442 | 0.08118 | 0.04997 | 0.03798
484430_5034462 | 484430 | 5034462 | 0.05468 | 0.08632 | 0.06152 | 0.04039
484430_5034487 | 484430 | 5034487 | 0.06791 | 0.0918 | 0.0764 | 0.04295
484430_5034512 | 484430 | 5034512 | 0.07793 | 0.09546 | 0.08768 | 0.04466
484430_5034537 | 484430 | 5034537 | 0.07813 | 0.10334 | 0.0879 | 0.04835
484430_5034562 | 484430 | 5034562 | 0.073 | 0.11136 | 0.08213 | 0.0521
484430_5034587 | 484430 | 5034587 | 0.06344 | 0.1114 | 0.07137 | 0.05212
484430_5034612 | 484430 | 5034612 | 0.0511 | 0.11972 | 0.05749 | 0.05601
484430_5034637 | 484430 | 5034637 | 0.07547 | 0.13219 | 0.08491 | 0.06185
484430_5034662 | 484430 | 5034662 | 0.09605 | 0.18081 | 0.10806 | 0.0846
484430_5034687 | 484430 | 5034687 | 0.09953 | 0.21224 | 0.11197 | 0.0993
484430_5034712 | 484430 | 5034712 | 0.07631 | 0.2156 | 0.08585 | 0.10087
484430_5034737 | 484430 | 5034737 | 0.05962 | 0.18071 | 0.06707 | 0.08455
484430_5034762 | 484430 | 5034762 | 0.05324 | 0.15735 | 0.05989 | 0.07362
484430_5034787 | 484430 | 5034787 | 0.05445 | 0.1523 | 0.06126 | 0.07126
484430_5034812 | 484430 | 5034812 | 0.05393 | 0.13193 | 0.06067 | 0.06173
484430_5034837 | 484430 | 5034837 | 0.04865 | 0.10251 | 0.05473 | 0.04796
484430_5034862 | 484430 | 5034862 | 0.03998 | 0.09419 | 0.04497 | 0.04407
484430_5034887 | 484430 | 5034887 | 0.02889 | 0.08343 | 0.0325 | 0.03904
484430_5034912 | 484430 | 5034912 | 0.01971 | 0.07377 | 0.02217 | 0.03451
484430_5034937 | 484430 | 5034937 | 0.01492 | 0.07032 | 0.01679 | 0.0329
484430_5034962 | 484430 | 5034962 | 0.01399 | 0.06461 | 0.01574 | 0.03023
484430_5034987 | 484430 | 5034987 | 0.01229 | 0.05851 | 0.01382 | 0.02738
484430_5035012 | 484430 | 5035012 | 0.01388 | 0.05498 | 0.01562 | 0.02572
484430_5035037 | 484430 | 5035037 | 0.01499 | 0.04933 | 0.01686 | 0.02308
484430_5035062 | 484430 | 5035062 | 0.01646 | 0.05512 | 0.01852 | 0.02579
484430_5035087 | 484430 | 5035087 | 0.01698 | 0.0563 | 0.0191 | 0.02634
484430_5035112 | 484430 | 5035112 | 0.01703 | 0.05526 | 0.01916 | 0.02585
484430_5035137 | 484430 | 5035137 | 0.01643 | 0.0517 | 0.01849 | 0.02419
484430_5035162 | 484430 | 5035162 | 0.01546 | 0.04717 | 0.0174 | 0.02207
484430_5035187 | 484430 | 5035187 | 0.01422 | 0.04232 | 0.016 | 0.0198
484430_5035212 | 484430 | 5035212 | 0.01266 | 0.03708 | 0.01424 | 0.01735
484430_5035237 | 484430 | 5035237 | 0.01107 | 0.03235 | 0.01245 | 0.01513
484430_5035262 | 484430 | 5035262 | 0.0099 | 0.02831 | 0.01113 | 0.01324
484430_5035287 | 484430 | 5035287 | 0.0104 | 0.02636 | 0.01169 | 0.01233
484430_5035312 | 484430 | 5035312 | 0.0108 | 0.02633 | 0.01215 | 0.01232
484430_5035337 | 484430 | 5035337 | 0.01112 | 0.02747 | 0.01252 | 0.01285
484430_5035362 | 484430 | 5035362 | 0.01138 | 0.02832 | 0.01281 | 0.01325
484430_5035387 | 484430 | 5035387 | 0.01156 | 0.02884 | 0.01301 | 0.01349
484430_5035412 | 484430 | 5035412 | 0.01165 | 0.02899 | 0.01311 | 0.01356
484430_5035437 | 484430 | 5035437 | 0.01164 | 0.02874 | 0.0131 | 0.01344
484430_5035462 | 484430 | 5035462 | 0.01156 | 0.02814 | 0.013 | 0.01316
484430_5035487 | 484430 | 5035487 | 0.01138 | 0.02723 | 0.0128 | 0.01274
484430_5035512 | 484430 | 5035512 | 0.0111 | 0.02611 | 0.01249 | 0.01222
484430_5035537 | 484430 | 5035537 | 0.01078 | 0.02577 | 0.01213 | 0.01205
484455_5033637 | 484455 | 5033637 | 0.08264 | 0.01669 | 0.09297 | 0.00781
484455_5033662 | 484455 | 5033662 | 0.08872 | 0.01874 | 0.09981 | 0.00877
484455_5033687 | 484455 | 5033687 | 0.10236 | 0.0219 | 0.11516 | 0.01024
484455_5033712 | 484455 | 5033712 | 0.09945 | 0.02435 | 0.11188 | 0.01139
484455_5033737 | 484455 | 5033737 | 0.09229 | 0.02827 | 0.10383 | 0.01323
484455_5033762 | 484455 | 5033762 | 0.09729 | 0.03154 | 0.10946 | 0.01476
484455_5033787 | 484455 | 5033787 | 0.10248 | 0.03214 | 0.11529 | 0.01504
484455_5033812 | 484455 | 5033812 | 0.10716 | 0.03215 | 0.12056 | 0.01504
484455_5033837 | 484455 | 5033837 | 0.11785 | 0.02783 | 0.13258 | 0.01302
484455_5033862 | 484455 | 5033862 | 0.11351 | 0.0309 | 0.12771 | 0.01446
484455_5033887 | 484455 | 5033887 | 0.103 | 0.03476 | 0.11587 | 0.01626
484455_5033912 | 484455 | 5033912 | 0.08538 | 0.04128 | 0.09605 | 0.01931
484455_5033937 | 484455 | 5033937 | 0.091 | 0.03705 | 0.10238 | 0.01734
484455_5033962 | 484455 | 5033962 | 0.10184 | 0.03363 | 0.11457 | 0.01573
484455_5033987 | 484455 | 5033987 | 0.10897 | 0.03169 | 0.1226 | 0.01483
484455_5034012 | 484455 | 5034012 | 0.10781 | 0.04166 | 0.1213 | 0.01949
484455_5034037 | 484455 | 5034037 | 0.09304 | 0.05719 | 0.10468 | 0.02676
484455_5034062 | 484455 | 5034062 | 0.08858 | 0.05992 | 0.09966 | 0.02803
484455_5034087 | 484455 | 5034087 | 0.08741 | 0.05774 | 0.09834 | 0.02701
484455_5034112 | 484455 | 5034112 | 0.0869 | 0.06055 | 0.09777 | 0.02833
484455_5034137 | 484455 | 5034137 | 0.08029 | 0.06879 | 0.09032 | 0.03219
484455_5034162 | 484455 | 5034162 | 0.06338 | 0.0783 | 0.0713 | 0.03663
484455_5034187 | 484455 | 5034187 | 0.06142 | 0.08036 | 0.0691 | 0.0376
484455_5034212 | 484455 | 5034212 | 0.05185 | 0.08629 | 0.05833 | 0.04037
484455_5034237 | 484455 | 5034237 | 0.03582 | 0.09333 | 0.04029 | 0.04366
484455_5034262 | 484455 | 5034262 | 0.02985 | 0.09662 | 0.03358 | 0.04521
484455_5034287 | 484455 | 5034287 | 0.0296 | 0.09586 | 0.0333 | 0.04485
484455_5034312 | 484455 | 5034312 | 0.02825 | 0.09224 | 0.03178 | 0.04315
484455_5034337 | 484455 | 5034337 | 0.02786 | 0.10586 | 0.03134 | 0.04953
484455_5034362 | 484455 | 5034362 | 0.02984 | 0.11877 | 0.03357 | 0.05557
484455_5034387 | 484455 | 5034387 | 0.02684 | 0.11745 | 0.0302 | 0.05495
484455_5034412 | 484455 | 5034412 | 0.03454 | 0.11635 | 0.03886 | 0.05443
484455_5034437 | 484455 | 5034437 | 0.04033 | 0.08837 | 0.04537 | 0.04135
484455_5034462 | 484455 | 5034462 | 0.05278 | 0.08693 | 0.05938 | 0.04067
484455_5034487 | 484455 | 5034487 | 0.06833 | 0.09905 | 0.07688 | 0.04634
484455_5034512 | 484455 | 5034512 | 0.07858 | 0.09873 | 0.0884 | 0.04619
484455_5034537 | 484455 | 5034537 | 0.08137 | 0.10728 | 0.09154 | 0.05019
484455_5034562 | 484455 | 5034562 | 0.07803 | 0.11383 | 0.08778 | 0.05326
484455_5034587 | 484455 | 5034587 | 0.06964 | 0.11487 | 0.07835 | 0.05374
484455_5034612 | 484455 | 5034612 | 0.05693 | 0.12542 | 0.06404 | 0.05868
484455_5034637 | 484455 | 5034637 | 0.06494 | 0.13278 | 0.07306 | 0.06212
484455_5034662 | 484455 | 5034662 | 0.08247 | 0.18539 | 0.09279 | 0.08674
484455_5034687 | 484455 | 5034687 | 0.08982 | 0.22635 | 0.10105 | 0.1059
484455_5034712 | 484455 | 5034712 | 0.07453 | 0.23263 | 0.08385 | 0.10884
484455_5034737 | 484455 | 5034737 | 0.05695 | 0.19965 | 0.06407 | 0.09341
484455_5034762 | 484455 | 5034762 | 0.05098 | 0.17172 | 0.05736 | 0.08034
484455_5034787 | 484455 | 5034787 | 0.05409 | 0.16567 | 0.06086 | 0.07751
484455_5034812 | 484455 | 5034812 | 0.05337 | 0.14159 | 0.06005 | 0.06624
484455_5034837 | 484455 | 5034837 | 0.04909 | 0.10895 | 0.05522 | 0.05097
484455_5034862 | 484455 | 5034862 | 0.04024 | 0.1007 | 0.04527 | 0.04711
484455_5034887 | 484455 | 5034887 | 0.02984 | 0.09311 | 0.03358 | 0.04356
484455_5034912 | 484455 | 5034912 | 0.01837 | 0.07895 | 0.02067 | 0.03694
484455_5034937 | 484455 | 5034937 | 0.01523 | 0.0747 | 0.01713 | 0.03495
484455_5034962 | 484455 | 5034962 | 0.01405 | 0.06672 | 0.01581 | 0.03122
484455_5034987 | 484455 | 5034987 | 0.01293 | 0.06044 | 0.01455 | 0.02828
484455_5035012 | 484455 | 5035012 | 0.01506 | 0.05607 | 0.01694 | 0.02623
484455_5035037 | 484455 | 5035037 | 0.01606 | 0.05375 | 0.01807 | 0.02515
484455_5035062 | 484455 | 5035062 | 0.01713 | 0.05776 | 0.01927 | 0.02702
484455_5035087 | 484455 | 5035087 | 0.01748 | 0.05818 | 0.01967 | 0.02722
484455_5035112 | 484455 | 5035112 | 0.01721 | 0.05585 | 0.01936 | 0.02613
484455_5035137 | 484455 | 5035137 | 0.01631 | 0.05133 | 0.01835 | 0.02401
484455_5035162 | 484455 | 5035162 | 0.01507 | 0.0461 | 0.01695 | 0.02157
484455_5035187 | 484455 | 5035187 | 0.01356 | 0.04065 | 0.01526 | 0.01902
484455_5035212 | 484455 | 5035212 | 0.01189 | 0.03532 | 0.01338 | 0.01653
484455_5035237 | 484455 | 5035237 | 0.01025 | 0.03066 | 0.01153 | 0.01435
484455_5035262 | 484455 | 5035262 | 0.01062 | 0.02717 | 0.01195 | 0.01271
484455_5035287 | 484455 | 5035287 | 0.0111 | 0.02713 | 0.01249 | 0.01269
484455_5035312 | 484455 | 5035312 | 0.01147 | 0.02833 | 0.0129 | 0.01325
484455_5035337 | 484455 | 5035337 | 0.01175 | 0.02923 | 0.01322 | 0.01368
484455_5035362 | 484455 | 5035362 | 0.01197 | 0.02981 | 0.01346 | 0.01395
484455_5035387 | 484455 | 5035387 | 0.01209 | 0.02999 | 0.0136 | 0.01403
484455_5035412 | 484455 | 5035412 | 0.0121 | 0.02974 | 0.01362 | 0.01391
484455_5035437 | 484455 | 5035437 | 0.01201 | 0.02909 | 0.01352 | 0.01361
484455_5035462 | 484455 | 5035462 | 0.01183 | 0.02813 | 0.01331 | 0.01316
484455_5035487 | 484455 | 5035487 | 0.01157 | 0.02694 | 0.01302 | 0.0126
484455_5035512 | 484455 | 5035512 | 0.01124 | 0.02681 | 0.01265 | 0.01254
484455_5035537 | 484455 | 5035537 | 0.01083 | 0.02683 | 0.01219 | 0.01255
484480_5033637 | 484480 | 5033637 | 0.0936 | 0.01987 | 0.10531 | 0.0093
484480_5033662 | 484480 | 5033662 | 0.10943 | 0.02155 | 0.12311 | 0.01008
484480_5033687 | 484480 | 5033687 | 0.10909 | 0.02513 | 0.12273 | 0.01176
484480_5033712 | 484480 | 5033712 | 0.10277 | 0.03081 | 0.11562 | 0.01441
484480_5033737 | 484480 | 5033737 | 0.09537 | 0.03475 | 0.1073 | 0.01626
484480_5033762 | 484480 | 5033762 | 0.09168 | 0.03542 | 0.10314 | 0.01657
484480_5033787 | 484480 | 5033787 | 0.09024 | 0.03546 | 0.10152 | 0.01659
484480_5033812 | 484480 | 5033812 | 0.09945 | 0.03504 | 0.11188 | 0.01639
484480_5033837 | 484480 | 5033837 | 0.11324 | 0.03069 | 0.1274 | 0.01436
484480_5033862 | 484480 | 5033862 | 0.1005 | 0.03789 | 0.11306 | 0.01773
484480_5033887 | 484480 | 5033887 | 0.09325 | 0.04024 | 0.10491 | 0.01883
484480_5033912 | 484480 | 5033912 | 0.09294 | 0.0429 | 0.10456 | 0.02007
484480_5033937 | 484480 | 5033937 | 0.09043 | 0.04458 | 0.10174 | 0.02086
484480_5033962 | 484480 | 5033962 | 0.08537 | 0.04487 | 0.09605 | 0.02099
484480_5033987 | 484480 | 5033987 | 0.09379 | 0.04601 | 0.10552 | 0.02153
484480_5034012 | 484480 | 5034012 | 0.09268 | 0.0544 | 0.10427 | 0.02545
484480_5034037 | 484480 | 5034037 | 0.0913 | 0.0607 | 0.10271 | 0.0284
484480_5034062 | 484480 | 5034062 | 0.09585 | 0.06047 | 0.10783 | 0.02829
484480_5034087 | 484480 | 5034087 | 0.09207 | 0.06321 | 0.10359 | 0.02957
484480_5034112 | 484480 | 5034112 | 0.08699 | 0.0662 | 0.09787 | 0.03097
484480_5034137 | 484480 | 5034137 | 0.07775 | 0.07691 | 0.08747 | 0.03599
484480_5034162 | 484480 | 5034162 | 0.08107 | 0.07561 | 0.09121 | 0.03537
484480_5034187 | 484480 | 5034187 | 0.05986 | 0.08822 | 0.06734 | 0.04128
484480_5034212 | 484480 | 5034212 | 0.04652 | 0.09537 | 0.05234 | 0.04462
484480_5034237 | 484480 | 5034237 | 0.04386 | 0.09392 | 0.04934 | 0.04394
484480_5034262 | 484480 | 5034262 | 0.03445 | 0.09601 | 0.03876 | 0.04492
484480_5034287 | 484480 | 5034287 | 0.02964 | 0.09875 | 0.03335 | 0.0462
484480_5034312 | 484480 | 5034312 | 0.02741 | 0.09567 | 0.03084 | 0.04476
484480_5034337 | 484480 | 5034337 | 0.02678 | 0.09616 | 0.03013 | 0.04499
484480_5034362 | 484480 | 5034362 | 0.02768 | 0.11025 | 0.03115 | 0.05158
484480_5034387 | 484480 | 5034387 | 0.02692 | 0.11422 | 0.03028 | 0.05344
484480_5034412 | 484480 | 5034412 | 0.02899 | 0.11932 | 0.03261 | 0.05582
484480_5034437 | 484480 | 5034437 | 0.03643 | 0.10024 | 0.04098 | 0.0469
484480_5034462 | 484480 | 5034462 | 0.04974 | 0.09747 | 0.05596 | 0.0456
484480_5034487 | 484480 | 5034487 | 0.06614 | 0.10088 | 0.07441 | 0.0472
484480_5034512 | 484480 | 5034512 | 0.07719 | 0.1016 | 0.08684 | 0.04754
484480_5034537 | 484480 | 5034537 | 0.08262 | 0.11179 | 0.09295 | 0.0523
484480_5034562 | 484480 | 5034562 | 0.08198 | 0.12113 | 0.09223 | 0.05667
484480_5034587 | 484480 | 5034587 | 0.07555 | 0.12276 | 0.08499 | 0.05743
484480_5034612 | 484480 | 5034612 | 0.06339 | 0.13026 | 0.07132 | 0.06094
484480_5034637 | 484480 | 5034637 | 0.05921 | 0.13994 | 0.06662 | 0.06547
484480_5034662 | 484480 | 5034662 | 0.07582 | 0.1843 | 0.0853 | 0.08623
484480_5034687 | 484480 | 5034687 | 0.08 | 0.23546 | 0.09001 | 0.11016
484480_5034712 | 484480 | 5034712 | 0.07036 | 0.24905 | 0.07916 | 0.11652
484480_5034737 | 484480 | 5034737 | 0.05614 | 0.21883 | 0.06316 | 0.10238
484480_5034762 | 484480 | 5034762 | 0.05052 | 0.18577 | 0.05684 | 0.08691
484480_5034787 | 484480 | 5034787 | 0.05391 | 0.17869 | 0.06065 | 0.0836
484480_5034812 | 484480 | 5034812 | 0.05383 | 0.15102 | 0.06056 | 0.07066
484480_5034837 | 484480 | 5034837 | 0.05083 | 0.11683 | 0.05718 | 0.05466
484480_5034862 | 484480 | 5034862 | 0.04211 | 0.10897 | 0.04737 | 0.05098
484480_5034887 | 484480 | 5034887 | 0.02856 | 0.09901 | 0.03213 | 0.04632
484480_5034912 | 484480 | 5034912 | 0.01681 | 0.08244 | 0.01891 | 0.03857
484480_5034937 | 484480 | 5034937 | 0.01559 | 0.07863 | 0.01754 | 0.03679
484480_5034962 | 484480 | 5034962 | 0.01401 | 0.0682 | 0.01577 | 0.03191
484480_5034987 | 484480 | 5034987 | 0.0142 | 0.06219 | 0.01598 | 0.0291
484480_5035012 | 484480 | 5035012 | 0.01621 | 0.05658 | 0.01824 | 0.02647
484480_5035037 | 484480 | 5035037 | 0.01689 | 0.05735 | 0.019 | 0.02683
484480_5035062 | 484480 | 5035062 | 0.01776 | 0.06049 | 0.01999 | 0.0283
484480_5035087 | 484480 | 5035087 | 0.0179 | 0.06003 | 0.02014 | 0.02809
484480_5035112 | 484480 | 5035112 | 0.01723 | 0.05618 | 0.01939 | 0.02629
484480_5035137 | 484480 | 5035137 | 0.01603 | 0.05068 | 0.01804 | 0.02371
484480_5035162 | 484480 | 5035162 | 0.01457 | 0.04494 | 0.01639 | 0.02102
484480_5035187 | 484480 | 5035187 | 0.01283 | 0.03898 | 0.01443 | 0.01824
484480_5035212 | 484480 | 5035212 | 0.01108 | 0.03367 | 0.01247 | 0.01575
484480_5035237 | 484480 | 5035237 | 0.01082 | 0.02904 | 0.01217 | 0.01359
484480_5035262 | 484480 | 5035262 | 0.01137 | 0.0281 | 0.01279 | 0.01315
484480_5035287 | 484480 | 5035287 | 0.01183 | 0.02935 | 0.01331 | 0.01373
484480_5035312 | 484480 | 5035312 | 0.01215 | 0.03029 | 0.01367 | 0.01417
484480_5035337 | 484480 | 5035337 | 0.01239 | 0.0309 | 0.01394 | 0.01446
484480_5035362 | 484480 | 5035362 | 0.01253 | 0.03109 | 0.0141 | 0.01455
484480_5035387 | 484480 | 5035387 | 0.01257 | 0.03084 | 0.01414 | 0.01443
484480_5035412 | 484480 | 5035412 | 0.01249 | 0.03015 | 0.01405 | 0.01411
484480_5035437 | 484480 | 5035437 | 0.0123 | 0.02911 | 0.01384 | 0.01362
484480_5035462 | 484480 | 5035462 | 0.01203 | 0.02785 | 0.01353 | 0.01303
484480_5035487 | 484480 | 5035487 | 0.01167 | 0.02763 | 0.01313 | 0.01293
484480_5035512 | 484480 | 5035512 | 0.01124 | 0.02783 | 0.01265 | 0.01302
484480_5035537 | 484480 | 5035537 | 0.01076 | 0.02826 | 0.01211 | 0.01322
484505_5033637 | 484505 | 5033637 | 0.09307 | 0.02159 | 0.10471 | 0.0101
484505_5033662 | 484505 | 5033662 | 0.11027 | 0.02542 | 0.12406 | 0.01189
484505_5033687 | 484505 | 5033687 | 0.10868 | 0.0328 | 0.12226 | 0.01535
484505_5033712 | 484505 | 5033712 | 0.10274 | 0.03926 | 0.11559 | 0.01837
484505_5033737 | 484505 | 5033737 | 0.09519 | 0.0433 | 0.1071 | 0.02026
484505_5033762 | 484505 | 5033762 | 0.09491 | 0.04106 | 0.10678 | 0.01921
484505_5033787 | 484505 | 5033787 | 0.09538 | 0.03849 | 0.10731 | 0.01801
484505_5033812 | 484505 | 5033812 | 0.09613 | 0.03659 | 0.10815 | 0.01712
484505_5033837 | 484505 | 5033837 | 0.09674 | 0.03785 | 0.10884 | 0.01771
484505_5033862 | 484505 | 5033862 | 0.08615 | 0.04487 | 0.09693 | 0.02099
484505_5033887 | 484505 | 5033887 | 0.08444 | 0.051 | 0.095 | 0.02386
484505_5033912 | 484505 | 5033912 | 0.0903 | 0.0511 | 0.10159 | 0.02391
484505_5033937 | 484505 | 5033937 | 0.09163 | 0.05393 | 0.10308 | 0.02523
484505_5033962 | 484505 | 5033962 | 0.09358 | 0.05282 | 0.10528 | 0.02471
484505_5033987 | 484505 | 5033987 | 0.08628 | 0.06073 | 0.09707 | 0.02841
484505_5034012 | 484505 | 5034012 | 0.07327 | 0.07103 | 0.08243 | 0.03323
484505_5034037 | 484505 | 5034037 | 0.0708 | 0.07162 | 0.07965 | 0.03351
484505_5034062 | 484505 | 5034062 | 0.08874 | 0.06659 | 0.09983 | 0.03115
484505_5034087 | 484505 | 5034087 | 0.09387 | 0.06681 | 0.1056 | 0.03126
484505_5034112 | 484505 | 5034112 | 0.08395 | 0.07587 | 0.09444 | 0.03549
484505_5034137 | 484505 | 5034137 | 0.076 | 0.08817 | 0.0855 | 0.04125
484505_5034162 | 484505 | 5034162 | 0.06205 | 0.10346 | 0.06981 | 0.04841
484505_5034187 | 484505 | 5034187 | 0.04982 | 0.10944 | 0.05605 | 0.0512
484505_5034212 | 484505 | 5034212 | 0.0411 | 0.10348 | 0.04623 | 0.04841
484505_5034237 | 484505 | 5034237 | 0.04129 | 0.10096 | 0.04645 | 0.04724
484505_5034262 | 484505 | 5034262 | 0.0403 | 0.09818 | 0.04534 | 0.04593
484505_5034287 | 484505 | 5034287 | 0.03348 | 0.09912 | 0.03766 | 0.04638
484505_5034312 | 484505 | 5034312 | 0.02777 | 0.09816 | 0.03124 | 0.04592
484505_5034337 | 484505 | 5034337 | 0.02484 | 0.09129 | 0.02795 | 0.04271
484505_5034362 | 484505 | 5034362 | 0.02662 | 0.09523 | 0.02995 | 0.04455
484505_5034387 | 484505 | 5034387 | 0.02796 | 0.10579 | 0.03146 | 0.04949
484505_5034412 | 484505 | 5034412 | 0.02867 | 0.11513 | 0.03225 | 0.05386
484505_5034437 | 484505 | 5034437 | 0.03214 | 0.11126 | 0.03616 | 0.05205
484505_5034462 | 484505 | 5034462 | 0.04547 | 0.11017 | 0.05116 | 0.05154
484505_5034487 | 484505 | 5034487 | 0.06301 | 0.10937 | 0.07089 | 0.05117
484505_5034512 | 484505 | 5034512 | 0.07483 | 0.10601 | 0.08419 | 0.0496
484505_5034537 | 484505 | 5034537 | 0.08228 | 0.12015 | 0.09257 | 0.05621
484505_5034562 | 484505 | 5034562 | 0.08492 | 0.12766 | 0.09554 | 0.05973
484505_5034587 | 484505 | 5034587 | 0.08179 | 0.13257 | 0.09202 | 0.06203
484505_5034612 | 484505 | 5034612 | 0.07105 | 0.13434 | 0.07993 | 0.06285
484505_5034637 | 484505 | 5034637 | 0.05519 | 0.14663 | 0.06209 | 0.0686
484505_5034662 | 484505 | 5034662 | 0.07367 | 0.18024 | 0.08288 | 0.08433
484505_5034687 | 484505 | 5034687 | 0.081 | 0.24188 | 0.09113 | 0.11317
484505_5034712 | 484505 | 5034712 | 0.07294 | 0.26583 | 0.08206 | 0.12437
484505_5034737 | 484505 | 5034737 | 0.05764 | 0.23936 | 0.06484 | 0.11199
484505_5034762 | 484505 | 5034762 | 0.04896 | 0.20074 | 0.05508 | 0.09392
484505_5034787 | 484505 | 5034787 | 0.04959 | 0.19283 | 0.05579 | 0.09022
484505_5034812 | 484505 | 5034812 | 0.05027 | 0.16141 | 0.05655 | 0.07552
484505_5034837 | 484505 | 5034837 | 0.05025 | 0.12403 | 0.05653 | 0.05803
484505_5034862 | 484505 | 5034862 | 0.04257 | 0.11669 | 0.04789 | 0.0546
484505_5034887 | 484505 | 5034887 | 0.02515 | 0.10101 | 0.02829 | 0.04726
484505_5034912 | 484505 | 5034912 | 0.01626 | 0.08628 | 0.01829 | 0.04037
484505_5034937 | 484505 | 5034937 | 0.01599 | 0.08236 | 0.01799 | 0.03853
484505_5034962 | 484505 | 5034962 | 0.01446 | 0.07112 | 0.01627 | 0.03328
484505_5034987 | 484505 | 5034987 | 0.0155 | 0.06289 | 0.01744 | 0.02943
484505_5035012 | 484505 | 5035012 | 0.0174 | 0.05941 | 0.01957 | 0.02779
484505_5035037 | 484505 | 5035037 | 0.01778 | 0.06139 | 0.02 | 0.02872
484505_5035062 | 484505 | 5035062 | 0.01825 | 0.06289 | 0.02053 | 0.02942
484505_5035087 | 484505 | 5035087 | 0.01809 | 0.06121 | 0.02036 | 0.02864
484505_5035112 | 484505 | 5035112 | 0.01703 | 0.05596 | 0.01916 | 0.02618
484505_5035137 | 484505 | 5035137 | 0.01554 | 0.04965 | 0.01748 | 0.02323
484505_5035162 | 484505 | 5035162 | 0.01382 | 0.04321 | 0.01555 | 0.02021
484505_5035187 | 484505 | 5035187 | 0.01197 | 0.0371 | 0.01347 | 0.01736
484505_5035212 | 484505 | 5035212 | 0.01101 | 0.03175 | 0.01238 | 0.01485
484505_5035237 | 484505 | 5035237 | 0.01166 | 0.02926 | 0.01311 | 0.01369
484505_5035262 | 484505 | 5035262 | 0.01216 | 0.03046 | 0.01368 | 0.01425
484505_5035287 | 484505 | 5035287 | 0.01256 | 0.03153 | 0.01413 | 0.01475
484505_5035312 | 484505 | 5035312 | 0.01284 | 0.03216 | 0.01445 | 0.01505
484505_5035337 | 484505 | 5035337 | 0.01301 | 0.03235 | 0.01463 | 0.01514
484505_5035362 | 484505 | 5035362 | 0.01306 | 0.03207 | 0.01469 | 0.015
484505_5035387 | 484505 | 5035387 | 0.01298 | 0.03131 | 0.0146 | 0.01465
484505_5035412 | 484505 | 5035412 | 0.01279 | 0.0302 | 0.01439 | 0.01413
484505_5035437 | 484505 | 5035437 | 0.0125 | 0.02884 | 0.01406 | 0.01349
484505_5035462 | 484505 | 5035462 | 0.01211 | 0.02845 | 0.01363 | 0.01331
484505_5035487 | 484505 | 5035487 | 0.01165 | 0.02871 | 0.01311 | 0.01343
484505_5035512 | 484505 | 5035512 | 0.01117 | 0.02932 | 0.01256 | 0.01372
484505_5035537 | 484505 | 5035537 | 0.01042 | 0.02873 | 0.01172 | 0.01344
484530_5033637 | 484530 | 5033637 | 0.09248 | 0.02368 | 0.10404 | 0.01108
484530_5033662 | 484530 | 5033662 | 0.10504 | 0.02955 | 0.11818 | 0.01383
484530_5033687 | 484530 | 5033687 | 0.10414 | 0.03739 | 0.11716 | 0.01749
484530_5033712 | 484530 | 5033712 | 0.09869 | 0.04516 | 0.11102 | 0.02113
484530_5033737 | 484530 | 5033737 | 0.09257 | 0.05012 | 0.10414 | 0.02345
484530_5033762 | 484530 | 5033762 | 0.09437 | 0.04866 | 0.10617 | 0.02277
484530_5033787 | 484530 | 5033787 | 0.09532 | 0.04666 | 0.10724 | 0.02183
484530_5033812 | 484530 | 5033812 | 0.10418 | 0.03872 | 0.1172 | 0.01811
484530_5033837 | 484530 | 5033837 | 0.09188 | 0.04502 | 0.10337 | 0.02106
484530_5033862 | 484530 | 5033862 | 0.07714 | 0.0537 | 0.08679 | 0.02513
484530_5033887 | 484530 | 5033887 | 0.06931 | 0.06183 | 0.07798 | 0.02893
484530_5033912 | 484530 | 5033912 | 0.07715 | 0.06351 | 0.0868 | 0.02971
484530_5033937 | 484530 | 5033937 | 0.08153 | 0.06604 | 0.09173 | 0.0309
484530_5033962 | 484530 | 5033962 | 0.08875 | 0.06295 | 0.09985 | 0.02945
484530_5033987 | 484530 | 5033987 | 0.08611 | 0.07486 | 0.09687 | 0.03503
484530_5034012 | 484530 | 5034012 | 0.07872 | 0.08704 | 0.08856 | 0.04072
484530_5034037 | 484530 | 5034037 | 0.06944 | 0.09399 | 0.07812 | 0.04397
484530_5034062 | 484530 | 5034062 | 0.06783 | 0.08121 | 0.07631 | 0.038
484530_5034087 | 484530 | 5034087 | 0.07752 | 0.07588 | 0.08721 | 0.0355
484530_5034112 | 484530 | 5034112 | 0.0664 | 0.08446 | 0.0747 | 0.03952
484530_5034137 | 484530 | 5034137 | 0.0524 | 0.1054 | 0.05895 | 0.04931
484530_5034162 | 484530 | 5034162 | 0.04768 | 0.11648 | 0.05365 | 0.0545
484530_5034187 | 484530 | 5034187 | 0.044 | 0.11977 | 0.0495 | 0.05604
484530_5034212 | 484530 | 5034212 | 0.04247 | 0.11698 | 0.04777 | 0.05473
484530_5034237 | 484530 | 5034237 | 0.03462 | 0.10572 | 0.03895 | 0.04946
484530_5034262 | 484530 | 5034262 | 0.03255 | 0.10553 | 0.03661 | 0.04938
484530_5034287 | 484530 | 5034287 | 0.02829 | 0.10157 | 0.03183 | 0.04752
484530_5034312 | 484530 | 5034312 | 0.02737 | 0.09634 | 0.03079 | 0.04507
484530_5034337 | 484530 | 5034337 | 0.02741 | 0.09879 | 0.03084 | 0.04622
484530_5034362 | 484530 | 5034362 | 0.02728 | 0.09751 | 0.03069 | 0.04562
484530_5034387 | 484530 | 5034387 | 0.02889 | 0.11044 | 0.0325 | 0.05167
484530_5034412 | 484530 | 5034412 | 0.02988 | 0.11358 | 0.03362 | 0.05314
484530_5034437 | 484530 | 5034437 | 0.03036 | 0.11104 | 0.03416 | 0.05195
484530_5034462 | 484530 | 5034462 | 0.03981 | 0.12155 | 0.04479 | 0.05687
484530_5034487 | 484530 | 5034487 | 0.05876 | 0.1223 | 0.06611 | 0.05722
484530_5034512 | 484530 | 5034512 | 0.07213 | 0.10895 | 0.08115 | 0.05097
484530_5034537 | 484530 | 5034537 | 0.08299 | 0.12542 | 0.09336 | 0.05868
484530_5034562 | 484530 | 5034562 | 0.08913 | 0.13703 | 0.10027 | 0.06411
484530_5034587 | 484530 | 5034587 | 0.08917 | 0.14149 | 0.10032 | 0.0662
484530_5034612 | 484530 | 5034612 | 0.07981 | 0.14155 | 0.08978 | 0.06623
484530_5034637 | 484530 | 5034637 | 0.06322 | 0.15269 | 0.07113 | 0.07144
484530_5034662 | 484530 | 5034662 | 0.07218 | 0.1733 | 0.08121 | 0.08108
484530_5034687 | 484530 | 5034687 | 0.0893 | 0.24654 | 0.10046 | 0.11535
484530_5034712 | 484530 | 5034712 | 0.07918 | 0.28319 | 0.08908 | 0.1325
484530_5034737 | 484530 | 5034737 | 0.05801 | 0.2612 | 0.06527 | 0.12221
484530_5034762 | 484530 | 5034762 | 0.04583 | 0.21529 | 0.05155 | 0.10073
484530_5034787 | 484530 | 5034787 | 0.04351 | 0.20425 | 0.04896 | 0.09556
484530_5034812 | 484530 | 5034812 | 0.04085 | 0.16749 | 0.04596 | 0.07836
484530_5034837 | 484530 | 5034837 | 0.03962 | 0.1204 | 0.04458 | 0.05633
484530_5034862 | 484530 | 5034862 | 0.03509 | 0.11776 | 0.03947 | 0.05509
484530_5034887 | 484530 | 5034887 | 0.02119 | 0.1006 | 0.02384 | 0.04707
484530_5034912 | 484530 | 5034912 | 0.01676 | 0.09117 | 0.01885 | 0.04266
484530_5034937 | 484530 | 5034937 | 0.0159 | 0.0835 | 0.01789 | 0.03907
484530_5034962 | 484530 | 5034962 | 0.01453 | 0.06951 | 0.01635 | 0.03252
484530_5034987 | 484530 | 5034987 | 0.01684 | 0.06302 | 0.01894 | 0.02948
484530_5035012 | 484530 | 5035012 | 0.01859 | 0.06451 | 0.02091 | 0.03018
484530_5035037 | 484530 | 5035037 | 0.01862 | 0.06508 | 0.02095 | 0.03045
484530_5035062 | 484530 | 5035062 | 0.01887 | 0.0657 | 0.02123 | 0.03074
484530_5035087 | 484530 | 5035087 | 0.01813 | 0.06192 | 0.02039 | 0.02897
484530_5035112 | 484530 | 5035112 | 0.0166 | 0.0552 | 0.01867 | 0.02583
484530_5035137 | 484530 | 5035137 | 0.01485 | 0.04817 | 0.0167 | 0.02254
484530_5035162 | 484530 | 5035162 | 0.01289 | 0.04115 | 0.0145 | 0.01925
484530_5035187 | 484530 | 5035187 | 0.01112 | 0.03475 | 0.01251 | 0.01626
484530_5035212 | 484530 | 5035212 | 0.01184 | 0.02981 | 0.01332 | 0.01395
484530_5035237 | 484530 | 5035237 | 0.01248 | 0.03169 | 0.01404 | 0.01483
484530_5035262 | 484530 | 5035262 | 0.01295 | 0.03291 | 0.01457 | 0.0154
484530_5035287 | 484530 | 5035287 | 0.01329 | 0.03361 | 0.01495 | 0.01572
484530_5035312 | 484530 | 5035312 | 0.0135 | 0.03378 | 0.01519 | 0.0158
484530_5035337 | 484530 | 5035337 | 0.01359 | 0.03349 | 0.01529 | 0.01567
484530_5035362 | 484530 | 5035362 | 0.01354 | 0.03273 | 0.01523 | 0.01531
484530_5035387 | 484530 | 5035387 | 0.01335 | 0.03157 | 0.01502 | 0.01477
484530_5035412 | 484530 | 5035412 | 0.01299 | 0.02997 | 0.01462 | 0.01402
484530_5035437 | 484530 | 5035437 | 0.01249 | 0.02871 | 0.01405 | 0.01343
484530_5035462 | 484530 | 5035462 | 0.01187 | 0.02815 | 0.01336 | 0.01317
484530_5035487 | 484530 | 5035487 | 0.0112 | 0.02755 | 0.0126 | 0.01289
484530_5035512 | 484530 | 5035512 | 0.01059 | 0.02777 | 0.01192 | 0.01299
484530_5035537 | 484530 | 5035537 | 0.00997 | 0.03029 | 0.01121 | 0.01417
484555_5033637 | 484555 | 5033637 | 0.09608 | 0.02634 | 0.10809 | 0.01232
484555_5033662 | 484555 | 5033662 | 0.1036 | 0.03305 | 0.11655 | 0.01546
484555_5033687 | 484555 | 5033687 | 0.10037 | 0.04208 | 0.11292 | 0.01969
484555_5033712 | 484555 | 5033712 | 0.09283 | 0.05142 | 0.10443 | 0.02406
484555_5033737 | 484555 | 5033737 | 0.08966 | 0.05438 | 0.10088 | 0.02544
484555_5033762 | 484555 | 5033762 | 0.08796 | 0.05536 | 0.09896 | 0.0259
484555_5033787 | 484555 | 5033787 | 0.09367 | 0.05271 | 0.10538 | 0.02466
484555_5033812 | 484555 | 5033812 | 0.10823 | 0.04286 | 0.12176 | 0.02005
484555_5033837 | 484555 | 5033837 | 0.09142 | 0.0528 | 0.10285 | 0.0247
484555_5033862 | 484555 | 5033862 | 0.07645 | 0.06173 | 0.08601 | 0.02888
484555_5033887 | 484555 | 5033887 | 0.06107 | 0.07201 | 0.0687 | 0.03369
484555_5033912 | 484555 | 5033912 | 0.06076 | 0.0751 | 0.06835 | 0.03513
484555_5033937 | 484555 | 5033937 | 0.06588 | 0.07861 | 0.07412 | 0.03678
484555_5033962 | 484555 | 5033962 | 0.07152 | 0.07984 | 0.08047 | 0.03735
484555_5033987 | 484555 | 5033987 | 0.07215 | 0.08324 | 0.08117 | 0.03895
484555_5034012 | 484555 | 5034012 | 0.07373 | 0.09605 | 0.08295 | 0.04494
484555_5034037 | 484555 | 5034037 | 0.07264 | 0.10502 | 0.08172 | 0.04914
484555_5034062 | 484555 | 5034062 | 0.07118 | 0.10633 | 0.08008 | 0.04975
484555_5034087 | 484555 | 5034087 | 0.06107 | 0.10813 | 0.06871 | 0.05059
484555_5034112 | 484555 | 5034112 | 0.04532 | 0.10764 | 0.05098 | 0.05036
484555_5034137 | 484555 | 5034137 | 0.04159 | 0.09842 | 0.04679 | 0.04605
484555_5034162 | 484555 | 5034162 | 0.03613 | 0.10798 | 0.04064 | 0.05052
484555_5034187 | 484555 | 5034187 | 0.03593 | 0.11559 | 0.04042 | 0.05408
484555_5034212 | 484555 | 5034212 | 0.03867 | 0.12081 | 0.0435 | 0.05652
484555_5034237 | 484555 | 5034237 | 0.0343 | 0.11426 | 0.03858 | 0.05346
484555_5034262 | 484555 | 5034262 | 0.03039 | 0.10313 | 0.03419 | 0.04825
484555_5034287 | 484555 | 5034287 | 0.0256 | 0.10765 | 0.0288 | 0.05037
484555_5034312 | 484555 | 5034312 | 0.02626 | 0.10225 | 0.02954 | 0.04784
484555_5034337 | 484555 | 5034337 | 0.03113 | 0.1035 | 0.03502 | 0.04842
484555_5034362 | 484555 | 5034362 | 0.03176 | 0.10695 | 0.03574 | 0.05004
484555_5034387 | 484555 | 5034387 | 0.02899 | 0.09789 | 0.03262 | 0.0458
484555_5034412 | 484555 | 5034412 | 0.03074 | 0.11294 | 0.03458 | 0.05284
484555_5034437 | 484555 | 5034437 | 0.03174 | 0.11317 | 0.03571 | 0.05295
484555_5034462 | 484555 | 5034462 | 0.03335 | 0.12496 | 0.03751 | 0.05846
484555_5034487 | 484555 | 5034487 | 0.05067 | 0.13073 | 0.05701 | 0.06116
484555_5034512 | 484555 | 5034512 | 0.06625 | 0.11477 | 0.07454 | 0.05369
484555_5034537 | 484555 | 5034537 | 0.08253 | 0.12905 | 0.09284 | 0.06038
484555_5034562 | 484555 | 5034562 | 0.09392 | 0.1435 | 0.10566 | 0.06714
484555_5034587 | 484555 | 5034587 | 0.09686 | 0.15033 | 0.10897 | 0.07033
484555_5034612 | 484555 | 5034612 | 0.08938 | 0.15395 | 0.10056 | 0.07203
484555_5034637 | 484555 | 5034637 | 0.07242 | 0.1578 | 0.08148 | 0.07383
484555_5034662 | 484555 | 5034662 | 0.06207 | 0.17366 | 0.06983 | 0.08125
484555_5034687 | 484555 | 5034687 | 0.08118 | 0.24711 | 0.09133 | 0.11561
484555_5034712 | 484555 | 5034712 | 0.0679 | 0.29452 | 0.07639 | 0.13779
484555_5034737 | 484555 | 5034737 | 0.04933 | 0.27895 | 0.0555 | 0.13051
484555_5034762 | 484555 | 5034762 | 0.04384 | 0.22973 | 0.04933 | 0.10748
484555_5034787 | 484555 | 5034787 | 0.04196 | 0.21847 | 0.04721 | 0.10221
484555_5034812 | 484555 | 5034812 | 0.0384 | 0.17699 | 0.0432 | 0.08281
484555_5034837 | 484555 | 5034837 | 0.03287 | 0.12175 | 0.03698 | 0.05696
484555_5034862 | 484555 | 5034862 | 0.02595 | 0.1098 | 0.0292 | 0.05137
484555_5034887 | 484555 | 5034887 | 0.01879 | 0.10172 | 0.02114 | 0.04759
484555_5034912 | 484555 | 5034912 | 0.0173 | 0.09642 | 0.01946 | 0.04511
484555_5034937 | 484555 | 5034937 | 0.01644 | 0.0842 | 0.0185 | 0.03939
484555_5034962 | 484555 | 5034962 | 0.01607 | 0.07216 | 0.01807 | 0.03376
484555_5034987 | 484555 | 5034987 | 0.01837 | 0.06347 | 0.02067 | 0.02969
484555_5035012 | 484555 | 5035012 | 0.01998 | 0.07083 | 0.02248 | 0.03314
484555_5035037 | 484555 | 5035037 | 0.01953 | 0.06925 | 0.02197 | 0.0324
484555_5035062 | 484555 | 5035062 | 0.0192 | 0.06742 | 0.0216 | 0.03154
484555_5035087 | 484555 | 5035087 | 0.01797 | 0.0618 | 0.02022 | 0.02891
484555_5035112 | 484555 | 5035112 | 0.01601 | 0.05386 | 0.01802 | 0.0252
484555_5035137 | 484555 | 5035137 | 0.01389 | 0.04593 | 0.01563 | 0.02149
484555_5035162 | 484555 | 5035162 | 0.01172 | 0.03846 | 0.01319 | 0.01799
484555_5035187 | 484555 | 5035187 | 0.01184 | 0.03178 | 0.01332 | 0.01487
484555_5035212 | 484555 | 5035212 | 0.01244 | 0.03203 | 0.01399 | 0.01498
484555_5035237 | 484555 | 5035237 | 0.01292 | 0.0332 | 0.01454 | 0.01553
484555_5035262 | 484555 | 5035262 | 0.01324 | 0.03373 | 0.0149 | 0.01578
484555_5035287 | 484555 | 5035287 | 0.01345 | 0.03376 | 0.01513 | 0.01579
484555_5035312 | 484555 | 5035312 | 0.01353 | 0.03328 | 0.01522 | 0.01557
484555_5035337 | 484555 | 5035337 | 0.01351 | 0.03239 | 0.0152 | 0.01516
484555_5035362 | 484555 | 5035362 | 0.01332 | 0.03108 | 0.01498 | 0.01454
484555_5035387 | 484555 | 5035387 | 0.013 | 0.02954 | 0.01463 | 0.01382
484555_5035412 | 484555 | 5035412 | 0.01257 | 0.02782 | 0.01414 | 0.01301
484555_5035437 | 484555 | 5035437 | 0.01208 | 0.02775 | 0.01359 | 0.01298
484555_5035462 | 484555 | 5035462 | 0.0115 | 0.02792 | 0.01294 | 0.01306
484555_5035487 | 484555 | 5035487 | 0.01089 | 0.02819 | 0.01225 | 0.01319
484555_5035512 | 484555 | 5035512 | 0.01026 | 0.03124 | 0.01154 | 0.01462
484555_5035537 | 484555 | 5035537 | 0.0096 | 0.03387 | 0.0108 | 0.01584
484580_5033637 | 484580 | 5033637 | 0.08993 | 0.02069 | 0.10118 | 0.00968
484580_5033662 | 484580 | 5033662 | 0.09524 | 0.02351 | 0.10715 | 0.011
484580_5033687 | 484580 | 5033687 | 0.10502 | 0.03703 | 0.11815 | 0.01733
484580_5033712 | 484580 | 5033712 | 0.09441 | 0.05204 | 0.10622 | 0.02435
484580_5033737 | 484580 | 5033737 | 0.08811 | 0.05837 | 0.09913 | 0.02731
484580_5033762 | 484580 | 5033762 | 0.09096 | 0.05719 | 0.10233 | 0.02676
484580_5033787 | 484580 | 5033787 | 0.09485 | 0.05468 | 0.10671 | 0.02558
484580_5033812 | 484580 | 5033812 | 0.10712 | 0.04752 | 0.12052 | 0.02223
484580_5033837 | 484580 | 5033837 | 0.08824 | 0.05845 | 0.09928 | 0.02735
484580_5033862 | 484580 | 5033862 | 0.07098 | 0.07122 | 0.07985 | 0.03332
484580_5033887 | 484580 | 5033887 | 0.0594 | 0.08027 | 0.06683 | 0.03755
484580_5033912 | 484580 | 5033912 | 0.05532 | 0.08374 | 0.06224 | 0.03918
484580_5033937 | 484580 | 5033937 | 0.05265 | 0.08678 | 0.05923 | 0.0406
484580_5033962 | 484580 | 5033962 | 0.05872 | 0.09016 | 0.06606 | 0.04218
484580_5033987 | 484580 | 5033987 | 0.06164 | 0.09177 | 0.06935 | 0.04294
484580_5034012 | 484580 | 5034012 | 0.06439 | 0.08906 | 0.07244 | 0.04167
484580_5034037 | 484580 | 5034037 | 0.07155 | 0.10105 | 0.0805 | 0.04728
484580_5034062 | 484580 | 5034062 | 0.07468 | 0.11083 | 0.08401 | 0.05185
484580_5034087 | 484580 | 5034087 | 0.06956 | 0.11958 | 0.07826 | 0.05595
484580_5034112 | 484580 | 5034112 | 0.05566 | 0.12577 | 0.06262 | 0.05884
484580_5034137 | 484580 | 5034137 | 0.04114 | 0.12233 | 0.04628 | 0.05724
484580_5034162 | 484580 | 5034162 | 0.03417 | 0.11061 | 0.03845 | 0.05175
484580_5034187 | 484580 | 5034187 | 0.03656 | 0.10987 | 0.04113 | 0.0514
484580_5034212 | 484580 | 5034212 | 0.03603 | 0.11844 | 0.04053 | 0.05541
484580_5034237 | 484580 | 5034237 | 0.036 | 0.12185 | 0.0405 | 0.05701
484580_5034262 | 484580 | 5034262 | 0.03403 | 0.11784 | 0.03828 | 0.05513
484580_5034287 | 484580 | 5034287 | 0.0301 | 0.10621 | 0.03387 | 0.04969
484580_5034312 | 484580 | 5034312 | 0.02612 | 0.1109 | 0.02939 | 0.05189
484580_5034337 | 484580 | 5034337 | 0.03137 | 0.10903 | 0.03529 | 0.05101
484580_5034362 | 484580 | 5034362 | 0.03323 | 0.10817 | 0.03739 | 0.05061
484580_5034387 | 484580 | 5034387 | 0.02885 | 0.09959 | 0.03245 | 0.04659
484580_5034412 | 484580 | 5034412 | 0.03105 | 0.09107 | 0.03493 | 0.04261
484580_5034437 | 484580 | 5034437 | 0.03274 | 0.1073 | 0.03683 | 0.0502
484580_5034462 | 484580 | 5034462 | 0.03375 | 0.12074 | 0.03797 | 0.05649
484580_5034487 | 484580 | 5034487 | 0.0419 | 0.13346 | 0.04714 | 0.06244
484580_5034512 | 484580 | 5034512 | 0.06364 | 0.13417 | 0.0716 | 0.06277
484580_5034537 | 484580 | 5034537 | 0.08783 | 0.12762 | 0.09881 | 0.05971
484580_5034562 | 484580 | 5034562 | 0.10306 | 0.14047 | 0.11594 | 0.06572
484580_5034587 | 484580 | 5034587 | 0.10514 | 0.15986 | 0.11828 | 0.07479
484580_5034612 | 484580 | 5034612 | 0.09652 | 0.16916 | 0.10859 | 0.07914
484580_5034637 | 484580 | 5034637 | 0.07778 | 0.16398 | 0.0875 | 0.07672
484580_5034662 | 484580 | 5034662 | 0.05576 | 0.17711 | 0.06273 | 0.08286
484580_5034687 | 484580 | 5034687 | 0.06235 | 0.23879 | 0.07015 | 0.11172
484580_5034712 | 484580 | 5034712 | 0.05869 | 0.30139 | 0.06603 | 0.14101
484580_5034737 | 484580 | 5034737 | 0.04923 | 0.29842 | 0.05539 | 0.13962
484580_5034762 | 484580 | 5034762 | 0.04465 | 0.24578 | 0.05024 | 0.11499
484580_5034787 | 484580 | 5034787 | 0.04035 | 0.22786 | 0.0454 | 0.10661
484580_5034912 | 484580 | 5034912 | 0.01812 | 0.10051 | 0.02039 | 0.04702
484580_5034937 | 484580 | 5034937 | 0.01651 | 0.08081 | 0.01858 | 0.03781
484580_5034962 | 484580 | 5034962 | 0.01721 | 0.07141 | 0.01937 | 0.03341
484580_5034987 | 484580 | 5034987 | 0.01945 | 0.068 | 0.02188 | 0.03181
484580_5035012 | 484580 | 5035012 | 0.02046 | 0.07359 | 0.02302 | 0.03443
484580_5035037 | 484580 | 5035037 | 0.01958 | 0.07034 | 0.02202 | 0.03291
484580_5035062 | 484580 | 5035062 | 0.01856 | 0.06583 | 0.02088 | 0.0308
484580_5035087 | 484580 | 5035087 | 0.01683 | 0.05853 | 0.01893 | 0.02738
484580_5035112 | 484580 | 5035112 | 0.01468 | 0.05019 | 0.01651 | 0.02348
484580_5035137 | 484580 | 5035137 | 0.01239 | 0.04193 | 0.01394 | 0.01962
484580_5035162 | 484580 | 5035162 | 0.01174 | 0.03444 | 0.01321 | 0.01611
484580_5035187 | 484580 | 5035187 | 0.0124 | 0.03278 | 0.01395 | 0.01534
484580_5035212 | 484580 | 5035212 | 0.01299 | 0.03421 | 0.01461 | 0.01601
484580_5035237 | 484580 | 5035237 | 0.01348 | 0.0351 | 0.01517 | 0.01642
484580_5035262 | 484580 | 5035262 | 0.01388 | 0.03548 | 0.01562 | 0.0166
484580_5035287 | 484580 | 5035287 | 0.01412 | 0.03526 | 0.01588 | 0.0165
484580_5035312 | 484580 | 5035312 | 0.01421 | 0.03457 | 0.01598 | 0.01617
484580_5035337 | 484580 | 5035337 | 0.0141 | 0.03338 | 0.01586 | 0.01562
484580_5035362 | 484580 | 5035362 | 0.01385 | 0.03188 | 0.01558 | 0.01492
484580_5035387 | 484580 | 5035387 | 0.01348 | 0.03032 | 0.01516 | 0.01419
484580_5035412 | 484580 | 5035412 | 0.01296 | 0.03144 | 0.01458 | 0.01471
484580_5035437 | 484580 | 5035437 | 0.01233 | 0.03162 | 0.01387 | 0.0148
484580_5035462 | 484580 | 5035462 | 0.01159 | 0.03287 | 0.01304 | 0.01538
484580_5035487 | 484580 | 5035487 | 0.01085 | 0.0363 | 0.01221 | 0.01698
484580_5035512 | 484580 | 5035512 | 0.01012 | 0.03944 | 0.01138 | 0.01845
484580_5035537 | 484580 | 5035537 | 0.00939 | 0.04218 | 0.01056 | 0.01973
484605_5033637 | 484605 | 5033637 | 0.0922 | 0.01925 | 0.10372 | 0.00901
484605_5033662 | 484605 | 5033662 | 0.08975 | 0.01942 | 0.10097 | 0.00908
484605_5033687 | 484605 | 5033687 | 0.09355 | 0.02198 | 0.10525 | 0.01028
484605_5033712 | 484605 | 5033712 | 0.10364 | 0.03317 | 0.1166 | 0.01552
484605_5033737 | 484605 | 5033737 | 0.09255 | 0.05637 | 0.10412 | 0.02638
484605_5033762 | 484605 | 5033762 | 0.08965 | 0.06015 | 0.10086 | 0.02814
484605_5033787 | 484605 | 5033787 | 0.09587 | 0.05719 | 0.10786 | 0.02676
484605_5033812 | 484605 | 5033812 | 0.09864 | 0.05605 | 0.11098 | 0.02623
484605_5033837 | 484605 | 5033837 | 0.08773 | 0.06287 | 0.09869 | 0.02941
484605_5033862 | 484605 | 5033862 | 0.06311 | 0.08272 | 0.071 | 0.0387
484605_5033887 | 484605 | 5033887 | 0.0535 | 0.08917 | 0.06019 | 0.04172
484605_5033912 | 484605 | 5033912 | 0.04811 | 0.09349 | 0.05412 | 0.04374
484605_5033937 | 484605 | 5033937 | 0.04648 | 0.0945 | 0.05229 | 0.04421
484605_5033962 | 484605 | 5033962 | 0.04309 | 0.09686 | 0.04848 | 0.04532
484605_5033987 | 484605 | 5033987 | 0.0489 | 0.09845 | 0.05501 | 0.04606
484605_5034012 | 484605 | 5034012 | 0.05626 | 0.0975 | 0.06329 | 0.04562
484605_5034037 | 484605 | 5034037 | 0.06622 | 0.09458 | 0.0745 | 0.04425
484605_5034062 | 484605 | 5034062 | 0.07084 | 0.10201 | 0.0797 | 0.04773
484605_5034087 | 484605 | 5034087 | 0.07342 | 0.11643 | 0.08259 | 0.05448
484605_5034112 | 484605 | 5034112 | 0.06518 | 0.13021 | 0.07333 | 0.06092
484605_5034137 | 484605 | 5034137 | 0.05587 | 0.13594 | 0.06285 | 0.0636
484605_5034162 | 484605 | 5034162 | 0.04253 | 0.13324 | 0.04785 | 0.06234
484605_5034187 | 484605 | 5034187 | 0.03265 | 0.12199 | 0.03673 | 0.05707
484605_5034212 | 484605 | 5034212 | 0.03733 | 0.11198 | 0.04199 | 0.05239
484605_5034237 | 484605 | 5034237 | 0.04419 | 0.12608 | 0.04971 | 0.05899
484605_5034262 | 484605 | 5034262 | 0.04674 | 0.13476 | 0.05259 | 0.06305
484605_5034287 | 484605 | 5034287 | 0.04161 | 0.1315 | 0.04682 | 0.06152
484605_5034312 | 484605 | 5034312 | 0.03096 | 0.11227 | 0.03484 | 0.05253
484605_5034337 | 484605 | 5034337 | 0.03088 | 0.11798 | 0.03474 | 0.0552
484605_5034362 | 484605 | 5034362 | 0.03227 | 0.11138 | 0.03631 | 0.05211
484605_5034387 | 484605 | 5034387 | 0.02826 | 0.09808 | 0.03179 | 0.04589
484605_5034412 | 484605 | 5034412 | 0.03096 | 0.08434 | 0.03483 | 0.03946
484605_5034437 | 484605 | 5034437 | 0.03348 | 0.09438 | 0.03766 | 0.04416
484605_5034462 | 484605 | 5034462 | 0.03534 | 0.12069 | 0.03976 | 0.05647
484605_5034487 | 484605 | 5034487 | 0.04164 | 0.16107 | 0.04684 | 0.07536
484605_5034512 | 484605 | 5034512 | 0.06141 | 0.15906 | 0.06908 | 0.07442
484605_5034537 | 484605 | 5034537 | 0.07638 | 0.13125 | 0.08593 | 0.06141
484605_5034562 | 484605 | 5034562 | 0.0905 | 0.16091 | 0.10182 | 0.07528
484605_5034587 | 484605 | 5034587 | 0.09695 | 0.18871 | 0.10908 | 0.08829
484605_5034612 | 484605 | 5034612 | 0.09339 | 0.20522 | 0.10507 | 0.09601
484605_5034637 | 484605 | 5034637 | 0.08155 | 0.20076 | 0.09174 | 0.09393
484605_5034662 | 484605 | 5034662 | 0.06294 | 0.18978 | 0.0708 | 0.08879
484605_5034687 | 484605 | 5034687 | 0.0543 | 0.22356 | 0.06109 | 0.1046
484605_5034912 | 484605 | 5034912 | 0.01831 | 0.09695 | 0.0206 | 0.04536
484605_5034937 | 484605 | 5034937 | 0.01713 | 0.08594 | 0.01927 | 0.04021
484605_5034962 | 484605 | 5034962 | 0.0192 | 0.07471 | 0.0216 | 0.03495
484605_5034987 | 484605 | 5034987 | 0.02049 | 0.07376 | 0.02305 | 0.03451
484605_5035012 | 484605 | 5035012 | 0.02082 | 0.07649 | 0.02342 | 0.03579
484605_5035037 | 484605 | 5035037 | 0.02028 | 0.07428 | 0.02282 | 0.03475
484605_5035062 | 484605 | 5035062 | 0.01875 | 0.0675 | 0.0211 | 0.03158
484605_5035087 | 484605 | 5035087 | 0.0166 | 0.05858 | 0.01868 | 0.02741
484605_5035112 | 484605 | 5035112 | 0.01412 | 0.04904 | 0.01589 | 0.02294
484605_5035137 | 484605 | 5035137 | 0.01234 | 0.04023 | 0.01388 | 0.01882
484605_5035162 | 484605 | 5035162 | 0.01315 | 0.03547 | 0.0148 | 0.01659
484605_5035187 | 484605 | 5035187 | 0.01386 | 0.03732 | 0.01559 | 0.01746
484605_5035212 | 484605 | 5035212 | 0.01442 | 0.03848 | 0.01622 | 0.018
484605_5035237 | 484605 | 5035237 | 0.01486 | 0.03896 | 0.01672 | 0.01823
484605_5035262 | 484605 | 5035262 | 0.01511 | 0.0387 | 0.017 | 0.01811
484605_5035287 | 484605 | 5035287 | 0.01513 | 0.03765 | 0.01702 | 0.01761
484605_5035312 | 484605 | 5035312 | 0.01496 | 0.03614 | 0.01683 | 0.01691
484605_5035337 | 484605 | 5035337 | 0.01461 | 0.03425 | 0.01644 | 0.01602
484605_5035362 | 484605 | 5035362 | 0.01408 | 0.03203 | 0.01584 | 0.01498
484605_5035387 | 484605 | 5035387 | 0.01344 | 0.03236 | 0.01512 | 0.01514
484605_5035412 | 484605 | 5035412 | 0.01269 | 0.03212 | 0.01428 | 0.01503
484605_5035437 | 484605 | 5035437 | 0.01191 | 0.03297 | 0.01339 | 0.01543
484605_5035462 | 484605 | 5035462 | 0.0111 | 0.03633 | 0.01249 | 0.017
484605_5035487 | 484605 | 5035487 | 0.01029 | 0.03913 | 0.01158 | 0.01831
484605_5035512 | 484605 | 5035512 | 0.0095 | 0.04155 | 0.01068 | 0.01944
484605_5035537 | 484605 | 5035537 | 0.00897 | 0.04333 | 0.0101 | 0.02027
484630_5033637 | 484630 | 5033637 | 0.09574 | 0.02027 | 0.10772 | 0.00949
484630_5033662 | 484630 | 5033662 | 0.09533 | 0.01999 | 0.10725 | 0.00935
484630_5033687 | 484630 | 5033687 | 0.09637 | 0.02059 | 0.10842 | 0.00963
484630_5033712 | 484630 | 5033712 | 0.10424 | 0.02644 | 0.11728 | 0.01237
484630_5033737 | 484630 | 5033737 | 0.10838 | 0.04307 | 0.12194 | 0.02015
484630_5033762 | 484630 | 5033762 | 0.09714 | 0.0557 | 0.10928 | 0.02606
484630_5033787 | 484630 | 5033787 | 0.08519 | 0.06504 | 0.09584 | 0.03043
484630_5033812 | 484630 | 5033812 | 0.07611 | 0.07022 | 0.08562 | 0.03285
484630_5033837 | 484630 | 5033837 | 0.07763 | 0.07222 | 0.08734 | 0.03379
484630_5033862 | 484630 | 5033862 | 0.06398 | 0.08616 | 0.07198 | 0.04031
484630_5033887 | 484630 | 5033887 | 0.05145 | 0.09567 | 0.05788 | 0.04476
484630_5033912 | 484630 | 5033912 | 0.04516 | 0.09886 | 0.05081 | 0.04625
484630_5033937 | 484630 | 5033937 | 0.03812 | 0.10133 | 0.04289 | 0.04741
484630_5033962 | 484630 | 5033962 | 0.03361 | 0.10175 | 0.03781 | 0.04761
484630_5033987 | 484630 | 5033987 | 0.03696 | 0.10119 | 0.04158 | 0.04734
484630_5034012 | 484630 | 5034012 | 0.04387 | 0.10172 | 0.04935 | 0.04759
484630_5034037 | 484630 | 5034037 | 0.05923 | 0.10183 | 0.06663 | 0.04764
484630_5034062 | 484630 | 5034062 | 0.06112 | 0.10022 | 0.06876 | 0.04689
484630_5034087 | 484630 | 5034087 | 0.06767 | 0.1015 | 0.07613 | 0.04749
484630_5034112 | 484630 | 5034112 | 0.07124 | 0.11902 | 0.08015 | 0.05568
484630_5034137 | 484630 | 5034137 | 0.06724 | 0.13455 | 0.07564 | 0.06295
484630_5034162 | 484630 | 5034162 | 0.05054 | 0.14423 | 0.05686 | 0.06748
484630_5034187 | 484630 | 5034187 | 0.0412 | 0.14334 | 0.04635 | 0.06706
484630_5034212 | 484630 | 5034212 | 0.04429 | 0.13383 | 0.04983 | 0.06261
484630_5034237 | 484630 | 5034237 | 0.05277 | 0.11615 | 0.05937 | 0.05434
484630_5034262 | 484630 | 5034262 | 0.0516 | 0.13124 | 0.05805 | 0.0614
484630_5034287 | 484630 | 5034287 | 0.0442 | 0.13821 | 0.04973 | 0.06467
484630_5034312 | 484630 | 5034312 | 0.03456 | 0.12882 | 0.03888 | 0.06027
484630_5034337 | 484630 | 5034337 | 0.03457 | 0.12365 | 0.03889 | 0.05785
484630_5034362 | 484630 | 5034362 | 0.03346 | 0.12348 | 0.03764 | 0.05777
484630_5034387 | 484630 | 5034387 | 0.03057 | 0.10706 | 0.03439 | 0.05009
484630_5034412 | 484630 | 5034412 | 0.03051 | 0.08634 | 0.03432 | 0.0404
484630_5034437 | 484630 | 5034437 | 0.03369 | 0.08531 | 0.03791 | 0.03991
484630_5034462 | 484630 | 5034462 | 0.03632 | 0.10608 | 0.04086 | 0.04963
484630_5034487 | 484630 | 5034487 | 0.03828 | 0.1417 | 0.04307 | 0.0663
484630_5034512 | 484630 | 5034512 | 0.04441 | 0.14215 | 0.04996 | 0.06651
484630_5034537 | 484630 | 5034537 | 0.0608 | 0.14013 | 0.0684 | 0.06556
484630_5034562 | 484630 | 5034562 | 0.08031 | 0.17353 | 0.09036 | 0.08119
484630_5034587 | 484630 | 5034587 | 0.09588 | 0.20335 | 0.10787 | 0.09514
484630_5034612 | 484630 | 5034612 | 0.09587 | 0.21829 | 0.10786 | 0.10213
484630_5034637 | 484630 | 5034637 | 0.08746 | 0.21972 | 0.09839 | 0.1028
484630_5034912 | 484630 | 5034912 | 0.01923 | 0.10306 | 0.02164 | 0.04822
484630_5034937 | 484630 | 5034937 | 0.01811 | 0.08939 | 0.02037 | 0.04182
484630_5034962 | 484630 | 5034962 | 0.02095 | 0.07583 | 0.02357 | 0.03548
484630_5034987 | 484630 | 5034987 | 0.02219 | 0.08284 | 0.02496 | 0.03876
484630_5035012 | 484630 | 5035012 | 0.02195 | 0.08292 | 0.0247 | 0.0388
484630_5035037 | 484630 | 5035037 | 0.0206 | 0.07703 | 0.02317 | 0.03604
484630_5035062 | 484630 | 5035062 | 0.01835 | 0.06731 | 0.02064 | 0.03149
484630_5035087 | 484630 | 5035087 | 0.01564 | 0.05633 | 0.0176 | 0.02635
484630_5035112 | 484630 | 5035112 | 0.01284 | 0.04567 | 0.01444 | 0.02137
484630_5035137 | 484630 | 5035137 | 0.01338 | 0.03703 | 0.01506 | 0.01733
484630_5035162 | 484630 | 5035162 | 0.01417 | 0.03915 | 0.01594 | 0.01832
484630_5035187 | 484630 | 5035187 | 0.01483 | 0.04051 | 0.01668 | 0.01896
484630_5035212 | 484630 | 5035212 | 0.01527 | 0.04093 | 0.01717 | 0.01915
484630_5035237 | 484630 | 5035237 | 0.01552 | 0.04052 | 0.01746 | 0.01896
484630_5035262 | 484630 | 5035262 | 0.01561 | 0.0395 | 0.01756 | 0.01848
484630_5035287 | 484630 | 5035287 | 0.01548 | 0.03788 | 0.01741 | 0.01772
484630_5035312 | 484630 | 5035312 | 0.01514 | 0.03588 | 0.01703 | 0.01679
484630_5035337 | 484630 | 5035337 | 0.01459 | 0.03353 | 0.01642 | 0.01569
484630_5035362 | 484630 | 5035362 | 0.01389 | 0.03345 | 0.01563 | 0.01565
484630_5035387 | 484630 | 5035387 | 0.01311 | 0.03311 | 0.01475 | 0.01549
484630_5035412 | 484630 | 5035412 | 0.01226 | 0.03366 | 0.01379 | 0.01575
484630_5035437 | 484630 | 5035437 | 0.01138 | 0.03698 | 0.0128 | 0.0173
484630_5035462 | 484630 | 5035462 | 0.0105 | 0.03982 | 0.01181 | 0.01863
484630_5035487 | 484630 | 5035487 | 0.00974 | 0.0421 | 0.01096 | 0.0197
484630_5035512 | 484630 | 5035512 | 0.00918 | 0.04378 | 0.01033 | 0.02048
484630_5035537 | 484630 | 5035537 | 0.00857 | 0.0448 | 0.00964 | 0.02096
484655_5033637 | 484655 | 5033637 | 0.10284 | 0.02258 | 0.11569 | 0.01057
484655_5033662 | 484655 | 5033662 | 0.10096 | 0.02342 | 0.11358 | 0.01096
484655_5033687 | 484655 | 5033687 | 0.10493 | 0.02798 | 0.11805 | 0.01309
484655_5033712 | 484655 | 5033712 | 0.10794 | 0.04201 | 0.12143 | 0.01965
484655_5033737 | 484655 | 5033737 | 0.10803 | 0.04498 | 0.12154 | 0.02104
484655_5033762 | 484655 | 5033762 | 0.10917 | 0.04671 | 0.12282 | 0.02186
484655_5033787 | 484655 | 5033787 | 0.10915 | 0.04945 | 0.1228 | 0.02313
484655_5033812 | 484655 | 5033812 | 0.09419 | 0.06263 | 0.10596 | 0.0293
484655_5033837 | 484655 | 5033837 | 0.06986 | 0.0807 | 0.07859 | 0.03775
484655_5033862 | 484655 | 5033862 | 0.06428 | 0.08831 | 0.07231 | 0.04132
484655_5033887 | 484655 | 5033887 | 0.05905 | 0.09436 | 0.06643 | 0.04415
484655_5033912 | 484655 | 5033912 | 0.048 | 0.10169 | 0.05401 | 0.04758
484655_5033937 | 484655 | 5033937 | 0.03591 | 0.10491 | 0.0404 | 0.04908
484655_5033962 | 484655 | 5033962 | 0.03013 | 0.10444 | 0.03389 | 0.04886
484655_5033987 | 484655 | 5033987 | 0.02791 | 0.10332 | 0.0314 | 0.04834
484655_5034012 | 484655 | 5034012 | 0.02854 | 0.10387 | 0.03211 | 0.0486
484655_5034037 | 484655 | 5034037 | 0.04326 | 0.10536 | 0.04866 | 0.04929
484655_5034062 | 484655 | 5034062 | 0.04778 | 0.10556 | 0.05376 | 0.04939
484655_5034087 | 484655 | 5034087 | 0.05761 | 0.10557 | 0.06481 | 0.04939
484655_5034112 | 484655 | 5034112 | 0.0707 | 0.10325 | 0.07954 | 0.04831
484655_5034137 | 484655 | 5034137 | 0.07206 | 0.11763 | 0.08107 | 0.05504
484655_5034162 | 484655 | 5034162 | 0.05989 | 0.13766 | 0.06738 | 0.0644
484655_5034187 | 484655 | 5034187 | 0.04822 | 0.1492 | 0.05425 | 0.06981
484655_5034212 | 484655 | 5034212 | 0.05698 | 0.1539 | 0.06411 | 0.07201
484655_5034237 | 484655 | 5034237 | 0.04669 | 0.14761 | 0.05253 | 0.06906
484655_5034262 | 484655 | 5034262 | 0.03513 | 0.13122 | 0.03952 | 0.06139
484655_5034287 | 484655 | 5034287 | 0.03391 | 0.12696 | 0.03815 | 0.0594
484655_5034312 | 484655 | 5034312 | 0.03341 | 0.13273 | 0.03759 | 0.0621
484655_5034337 | 484655 | 5034337 | 0.04105 | 0.14336 | 0.04618 | 0.06707
484655_5034362 | 484655 | 5034362 | 0.03882 | 0.13618 | 0.04367 | 0.06372
484655_5034387 | 484655 | 5034387 | 0.02906 | 0.11602 | 0.0327 | 0.05428
484655_5034412 | 484655 | 5034412 | 0.02954 | 0.08401 | 0.03323 | 0.03931
484655_5034437 | 484655 | 5034437 | 0.03326 | 0.08774 | 0.03741 | 0.04105
484655_5034462 | 484655 | 5034462 | 0.0367 | 0.08732 | 0.04128 | 0.04085
484655_5034487 | 484655 | 5034487 | 0.03972 | 0.11564 | 0.04468 | 0.0541
484655_5034512 | 484655 | 5034512 | 0.04133 | 0.13632 | 0.0465 | 0.06378
484655_5034537 | 484655 | 5034537 | 0.05503 | 0.13811 | 0.06191 | 0.06462
484655_5034562 | 484655 | 5034562 | 0.07568 | 0.16842 | 0.08514 | 0.0788
484655_5034587 | 484655 | 5034587 | 0.09229 | 0.19954 | 0.10382 | 0.09336
484655_5034612 | 484655 | 5034612 | 0.09475 | 0.2156 | 0.1066 | 0.10087
484655_5034887 | 484655 | 5034887 | 0.0213 | 0.1247 | 0.02396 | 0.05834
484655_5034912 | 484655 | 5034912 | 0.0198 | 0.10424 | 0.02227 | 0.04877
484655_5034937 | 484655 | 5034937 | 0.01994 | 0.09072 | 0.02244 | 0.04245
484655_5034962 | 484655 | 5034962 | 0.02228 | 0.08283 | 0.02507 | 0.03875
484655_5034987 | 484655 | 5034987 | 0.02287 | 0.08833 | 0.02574 | 0.04132
484655_5035012 | 484655 | 5035012 | 0.02195 | 0.08518 | 0.0247 | 0.03985
484655_5035037 | 484655 | 5035037 | 0.01991 | 0.07627 | 0.0224 | 0.03568
484655_5035062 | 484655 | 5035062 | 0.01717 | 0.06454 | 0.01932 | 0.03019
484655_5035087 | 484655 | 5035087 | 0.01415 | 0.05231 | 0.01592 | 0.02447
484655_5035112 | 484655 | 5035112 | 0.01357 | 0.04127 | 0.01527 | 0.01931
484655_5035137 | 484655 | 5035137 | 0.01448 | 0.0412 | 0.01629 | 0.01928
484655_5035162 | 484655 | 5035162 | 0.01524 | 0.04285 | 0.01715 | 0.02005
484655_5035187 | 484655 | 5035187 | 0.0158 | 0.04347 | 0.01778 | 0.02034
484655_5035212 | 484655 | 5035212 | 0.01609 | 0.04297 | 0.0181 | 0.0201
484655_5035237 | 484655 | 5035237 | 0.01613 | 0.04162 | 0.01815 | 0.01947
484655_5035262 | 484655 | 5035262 | 0.01599 | 0.03978 | 0.01799 | 0.01861
484655_5035287 | 484655 | 5035287 | 0.01561 | 0.03745 | 0.01756 | 0.01752
484655_5035312 | 484655 | 5035312 | 0.01508 | 0.03508 | 0.01697 | 0.01641
484655_5035337 | 484655 | 5035337 | 0.01435 | 0.03462 | 0.01615 | 0.0162
484655_5035362 | 484655 | 5035362 | 0.0135 | 0.03411 | 0.01518 | 0.01596
484655_5035387 | 484655 | 5035387 | 0.01257 | 0.03398 | 0.01414 | 0.0159
484655_5035412 | 484655 | 5035412 | 0.01163 | 0.03751 | 0.01309 | 0.01755
484655_5035437 | 484655 | 5035437 | 0.01068 | 0.04028 | 0.01202 | 0.01885
484655_5035462 | 484655 | 5035462 | 0.01001 | 0.04251 | 0.01126 | 0.01989
484655_5035487 | 484655 | 5035487 | 0.00937 | 0.04396 | 0.01054 | 0.02057
484655_5035512 | 484655 | 5035512 | 0.00896 | 0.04469 | 0.01008 | 0.02091
484655_5035537 | 484655 | 5035537 | 0.00901 | 0.04474 | 0.01014 | 0.02093
484680_5033637 | 484680 | 5033637 | 0.06671 | 0.02342 | 0.07505 | 0.01096
484680_5033662 | 484680 | 5033662 | 0.10443 | 0.02791 | 0.11749 | 0.01306
484680_5033687 | 484680 | 5033687 | 0.10639 | 0.03662 | 0.1197 | 0.01714
484680_5033712 | 484680 | 5033712 | 0.0994 | 0.05506 | 0.11182 | 0.02576
484680_5033737 | 484680 | 5033737 | 0.08757 | 0.0667 | 0.09852 | 0.03121
484680_5033762 | 484680 | 5033762 | 0.09859 | 0.05756 | 0.11092 | 0.02693
484680_5033787 | 484680 | 5033787 | 0.11176 | 0.04904 | 0.12573 | 0.02294
484680_5033812 | 484680 | 5033812 | 0.11127 | 0.05229 | 0.12518 | 0.02446
484680_5033837 | 484680 | 5033837 | 0.09666 | 0.06431 | 0.10875 | 0.03009
484680_5033862 | 484680 | 5033862 | 0.06582 | 0.08945 | 0.07405 | 0.04185
484680_5033887 | 484680 | 5033887 | 0.0541 | 0.09975 | 0.06087 | 0.04667
484680_5033912 | 484680 | 5033912 | 0.04754 | 0.10444 | 0.05349 | 0.04887
484680_5033937 | 484680 | 5033937 | 0.02962 | 0.10472 | 0.03333 | 0.04899
484680_5033962 | 484680 | 5033962 | 0.02363 | 0.10165 | 0.02658 | 0.04756
484680_5033987 | 484680 | 5033987 | 0.02496 | 0.10255 | 0.02809 | 0.04798
484680_5034012 | 484680 | 5034012 | 0.02715 | 0.10534 | 0.03055 | 0.04929
484680_5034037 | 484680 | 5034037 | 0.03389 | 0.11023 | 0.03813 | 0.05157
484680_5034062 | 484680 | 5034062 | 0.03735 | 0.11068 | 0.04202 | 0.05179
484680_5034087 | 484680 | 5034087 | 0.05003 | 0.11053 | 0.05628 | 0.05171
484680_5034112 | 484680 | 5034112 | 0.06772 | 0.11114 | 0.07619 | 0.052
484680_5034137 | 484680 | 5034137 | 0.07635 | 0.11032 | 0.08589 | 0.05161
484680_5034162 | 484680 | 5034162 | 0.07401 | 0.11379 | 0.08326 | 0.05324
484680_5034187 | 484680 | 5034187 | 0.05786 | 0.13667 | 0.06509 | 0.06394
484680_5034212 | 484680 | 5034212 | 0.05592 | 0.15431 | 0.06291 | 0.0722
484680_5034237 | 484680 | 5034237 | 0.0435 | 0.16145 | 0.04894 | 0.07554
484680_5034262 | 484680 | 5034262 | 0.03181 | 0.15458 | 0.03578 | 0.07232
484680_5034287 | 484680 | 5034287 | 0.03149 | 0.14089 | 0.03542 | 0.06592
484680_5034312 | 484680 | 5034312 | 0.03339 | 0.12982 | 0.03756 | 0.06074
484680_5034337 | 484680 | 5034337 | 0.04104 | 0.1469 | 0.04617 | 0.06873
484680_5034362 | 484680 | 5034362 | 0.03819 | 0.14725 | 0.04297 | 0.06889
484680_5034387 | 484680 | 5034387 | 0.02598 | 0.11332 | 0.02923 | 0.05302
484680_5034412 | 484680 | 5034412 | 0.02809 | 0.08896 | 0.03161 | 0.04162
484680_5034437 | 484680 | 5034437 | 0.03215 | 0.08323 | 0.03617 | 0.03894
484680_5034462 | 484680 | 5034462 | 0.0363 | 0.09198 | 0.04084 | 0.04303
484680_5034487 | 484680 | 5034487 | 0.04031 | 0.09739 | 0.04535 | 0.04557
484680_5034512 | 484680 | 5034512 | 0.04366 | 0.12909 | 0.04912 | 0.0604
484680_5034537 | 484680 | 5034537 | 0.04812 | 0.14735 | 0.05413 | 0.06894
484680_5034562 | 484680 | 5034562 | 0.0681 | 0.15669 | 0.07662 | 0.07331
484680_5034587 | 484680 | 5034587 | 0.09012 | 0.19615 | 0.10139 | 0.09177
484680_5034612 | 484680 | 5034612 | 0.10221 | 0.2275 | 0.11499 | 0.10644
484680_5034887 | 484680 | 5034887 | 0.02197 | 0.12793 | 0.02472 | 0.05986
484680_5034912 | 484680 | 5034912 | 0.02027 | 0.10688 | 0.02281 | 0.05001
484680_5034937 | 484680 | 5034937 | 0.02162 | 0.09005 | 0.02433 | 0.04213
484680_5034962 | 484680 | 5034962 | 0.02339 | 0.09093 | 0.02632 | 0.04254
484680_5034987 | 484680 | 5034987 | 0.0233 | 0.09325 | 0.02621 | 0.04363
484680_5035012 | 484680 | 5035012 | 0.02152 | 0.08606 | 0.02421 | 0.04026
484680_5035037 | 484680 | 5035037 | 0.01879 | 0.07406 | 0.02114 | 0.03465
484680_5035062 | 484680 | 5035062 | 0.01562 | 0.06047 | 0.01757 | 0.02829
484680_5035087 | 484680 | 5035087 | 0.01373 | 0.04743 | 0.01545 | 0.02219
484680_5035112 | 484680 | 5035112 | 0.01476 | 0.04344 | 0.01661 | 0.02032
484680_5035137 | 484680 | 5035137 | 0.01562 | 0.04539 | 0.01757 | 0.02124
484680_5035162 | 484680 | 5035162 | 0.01628 | 0.04619 | 0.01832 | 0.02161
484680_5035187 | 484680 | 5035187 | 0.0167 | 0.04584 | 0.01879 | 0.02145
484680_5035212 | 484680 | 5035212 | 0.01681 | 0.04441 | 0.01891 | 0.02078
484680_5035237 | 484680 | 5035237 | 0.01663 | 0.04217 | 0.0187 | 0.01973
484680_5035262 | 484680 | 5035262 | 0.01619 | 0.03947 | 0.01821 | 0.01847
484680_5035287 | 484680 | 5035287 | 0.01556 | 0.03662 | 0.0175 | 0.01713
484680_5035312 | 484680 | 5035312 | 0.01479 | 0.03556 | 0.01664 | 0.01664
484680_5035337 | 484680 | 5035337 | 0.01385 | 0.03475 | 0.01558 | 0.01626
484680_5035362 | 484680 | 5035362 | 0.01286 | 0.03401 | 0.01447 | 0.01591
484680_5035387 | 484680 | 5035387 | 0.01184 | 0.03762 | 0.01332 | 0.0176
484680_5035412 | 484680 | 5035412 | 0.0109 | 0.04049 | 0.01227 | 0.01894
484680_5035437 | 484680 | 5035437 | 0.01024 | 0.04259 | 0.01152 | 0.01993
484680_5035462 | 484680 | 5035462 | 0.00951 | 0.04373 | 0.0107 | 0.02046
484680_5035487 | 484680 | 5035487 | 0.00952 | 0.04417 | 0.01072 | 0.02067
484680_5035512 | 484680 | 5035512 | 0.00954 | 0.04404 | 0.01073 | 0.0206
484680_5035537 | 484680 | 5035537 | 0.00963 | 0.04381 | 0.01083 | 0.0205
484705_5033637 | 484705 | 5033637 | 0.10941 | 0.02435 | 0.12309 | 0.01139
484705_5033662 | 484705 | 5033662 | 0.10299 | 0.03109 | 0.11586 | 0.01455
484705_5033687 | 484705 | 5033687 | 0.10148 | 0.05172 | 0.11417 | 0.0242
484705_5033712 | 484705 | 5033712 | 0.08729 | 0.073 | 0.0982 | 0.03416
484705_5033737 | 484705 | 5033737 | 0.07652 | 0.08298 | 0.08609 | 0.03882
484705_5033762 | 484705 | 5033762 | 0.08011 | 0.08111 | 0.09013 | 0.03795
484705_5033787 | 484705 | 5033787 | 0.08971 | 0.07469 | 0.10093 | 0.03495
484705_5033812 | 484705 | 5033812 | 0.09727 | 0.06913 | 0.10943 | 0.03234
484705_5033837 | 484705 | 5033837 | 0.09818 | 0.06847 | 0.11046 | 0.03203
484705_5033862 | 484705 | 5033862 | 0.08593 | 0.07761 | 0.09667 | 0.03631
484705_5033887 | 484705 | 5033887 | 0.06081 | 0.09807 | 0.06841 | 0.04588
484705_5033912 | 484705 | 5033912 | 0.03397 | 0.10574 | 0.03821 | 0.04947
484705_5033937 | 484705 | 5033937 | 0.02834 | 0.1047 | 0.03189 | 0.04898
484705_5033962 | 484705 | 5033962 | 0.02115 | 0.09971 | 0.02379 | 0.04665
484705_5033987 | 484705 | 5033987 | 0.02357 | 0.10317 | 0.02652 | 0.04827
484705_5034012 | 484705 | 5034012 | 0.02817 | 0.11067 | 0.03169 | 0.05178
484705_5034037 | 484705 | 5034037 | 0.03902 | 0.11592 | 0.0439 | 0.05424
484705_5034062 | 484705 | 5034062 | 0.03429 | 0.11526 | 0.03857 | 0.05392
484705_5034087 | 484705 | 5034087 | 0.04829 | 0.11608 | 0.05432 | 0.05431
484705_5034112 | 484705 | 5034112 | 0.06328 | 0.11142 | 0.0712 | 0.05213
484705_5034137 | 484705 | 5034137 | 0.07632 | 0.11134 | 0.08586 | 0.05209
484705_5034162 | 484705 | 5034162 | 0.07553 | 0.11719 | 0.08497 | 0.05483
484705_5034187 | 484705 | 5034187 | 0.0687 | 0.11416 | 0.07729 | 0.05341
484705_5034212 | 484705 | 5034212 | 0.05477 | 0.13267 | 0.06162 | 0.06207
484705_5034237 | 484705 | 5034237 | 0.04703 | 0.1524 | 0.05291 | 0.0713
484705_5034262 | 484705 | 5034262 | 0.04311 | 0.16734 | 0.0485 | 0.07829
484705_5034287 | 484705 | 5034287 | 0.04044 | 0.17242 | 0.04549 | 0.08067
484705_5034312 | 484705 | 5034312 | 0.04437 | 0.16398 | 0.04992 | 0.07672
484705_5034337 | 484705 | 5034337 | 0.02577 | 0.12627 | 0.02899 | 0.05908
484705_5034362 | 484705 | 5034362 | 0.02289 | 0.11574 | 0.02575 | 0.05415
484705_5034387 | 484705 | 5034387 | 0.02412 | 0.10767 | 0.02714 | 0.05038
484705_5034412 | 484705 | 5034412 | 0.02637 | 0.09911 | 0.02967 | 0.04637
484705_5034437 | 484705 | 5034437 | 0.0305 | 0.08967 | 0.03432 | 0.04195
484705_5034462 | 484705 | 5034462 | 0.03507 | 0.0887 | 0.03946 | 0.0415
484705_5034487 | 484705 | 5034487 | 0.03982 | 0.09707 | 0.0448 | 0.04541
484705_5034512 | 484705 | 5034512 | 0.04482 | 0.11076 | 0.05042 | 0.05182
484705_5034537 | 484705 | 5034537 | 0.04734 | 0.14337 | 0.05326 | 0.06708
484705_5034562 | 484705 | 5034562 | 0.05994 | 0.15099 | 0.06744 | 0.07064
484705_5034587 | 484705 | 5034587 | 0.0846 | 0.18654 | 0.09518 | 0.08728
484705_5034612 | 484705 | 5034612 | 0.10231 | 0.22398 | 0.1151 | 0.10479
484705_5034862 | 484705 | 5034862 | 0.02421 | 0.15286 | 0.02724 | 0.07152
484705_5034887 | 484705 | 5034887 | 0.02261 | 0.13071 | 0.02544 | 0.06116
484705_5034912 | 484705 | 5034912 | 0.0206 | 0.10821 | 0.02317 | 0.05063
484705_5034937 | 484705 | 5034937 | 0.02312 | 0.08818 | 0.02601 | 0.04125
484705_5034962 | 484705 | 5034962 | 0.02415 | 0.09834 | 0.02717 | 0.04601
484705_5034987 | 484705 | 5034987 | 0.02304 | 0.09577 | 0.02592 | 0.04481
484705_5035012 | 484705 | 5035012 | 0.02052 | 0.08487 | 0.02309 | 0.03971
484705_5035037 | 484705 | 5035037 | 0.01721 | 0.07011 | 0.01936 | 0.0328
484705_5035062 | 484705 | 5035062 | 0.01374 | 0.05482 | 0.01545 | 0.02565
484705_5035087 | 484705 | 5035087 | 0.01494 | 0.04571 | 0.01681 | 0.02139
484705_5035112 | 484705 | 5035112 | 0.01597 | 0.04824 | 0.01797 | 0.02257
484705_5035137 | 484705 | 5035137 | 0.01672 | 0.04919 | 0.01881 | 0.02302
484705_5035162 | 484705 | 5035162 | 0.01721 | 0.0488 | 0.01936 | 0.02283
484705_5035187 | 484705 | 5035187 | 0.01739 | 0.04723 | 0.01956 | 0.0221
484705_5035212 | 484705 | 5035212 | 0.0172 | 0.04462 | 0.01935 | 0.02087
484705_5035237 | 484705 | 5035237 | 0.0167 | 0.04143 | 0.01879 | 0.01938
484705_5035262 | 484705 | 5035262 | 0.01601 | 0.03817 | 0.01801 | 0.01786
484705_5035287 | 484705 | 5035287 | 0.01515 | 0.03581 | 0.01704 | 0.01676
484705_5035312 | 484705 | 5035312 | 0.01421 | 0.03551 | 0.01598 | 0.01661
484705_5035337 | 484705 | 5035337 | 0.01311 | 0.03362 | 0.01475 | 0.01573
484705_5035362 | 484705 | 5035362 | 0.012 | 0.03725 | 0.01351 | 0.01743
484705_5035387 | 484705 | 5035387 | 0.01119 | 0.04012 | 0.01259 | 0.01877
484705_5035412 | 484705 | 5035412 | 0.01042 | 0.04211 | 0.01172 | 0.0197
484705_5035437 | 484705 | 5035437 | 0.01006 | 0.04317 | 0.01132 | 0.0202
484705_5035462 | 484705 | 5035462 | 0.0101 | 0.04333 | 0.01136 | 0.02027
484705_5035487 | 484705 | 5035487 | 0.01019 | 0.04477 | 0.01147 | 0.02095
484705_5035512 | 484705 | 5035512 | 0.01027 | 0.04727 | 0.01156 | 0.02212
484705_5035537 | 484705 | 5035537 | 0.01032 | 0.04937 | 0.01161 | 0.0231
484730_5033637 | 484730 | 5033637 | 0.11232 | 0.0275 | 0.12637 | 0.01287
484730_5033662 | 484730 | 5033662 | 0.10321 | 0.03555 | 0.11612 | 0.01663
484730_5033687 | 484730 | 5033687 | 0.10042 | 0.04943 | 0.11297 | 0.02313
484730_5033712 | 484730 | 5033712 | 0.08217 | 0.0787 | 0.09245 | 0.03682
484730_5033737 | 484730 | 5033737 | 0.07517 | 0.08729 | 0.08456 | 0.04084
484730_5033762 | 484730 | 5033762 | 0.07914 | 0.0871 | 0.08904 | 0.04075
484730_5033787 | 484730 | 5033787 | 0.07432 | 0.09108 | 0.08361 | 0.04261
484730_5033812 | 484730 | 5033812 | 0.06668 | 0.09352 | 0.07502 | 0.04376
484730_5033837 | 484730 | 5033837 | 0.06948 | 0.09237 | 0.07817 | 0.04322
484730_5033862 | 484730 | 5033862 | 0.08409 | 0.08692 | 0.0946 | 0.04067
484730_5033887 | 484730 | 5033887 | 0.08015 | 0.08849 | 0.09017 | 0.0414
484730_5033912 | 484730 | 5033912 | 0.04167 | 0.10707 | 0.04688 | 0.0501
484730_5033937 | 484730 | 5033937 | 0.0295 | 0.10737 | 0.03319 | 0.05023
484730_5033962 | 484730 | 5033962 | 0.01879 | 0.10058 | 0.02114 | 0.04706
484730_5033987 | 484730 | 5033987 | 0.01765 | 0.09025 | 0.01986 | 0.04222
484730_5034012 | 484730 | 5034012 | 0.02096 | 0.09806 | 0.02358 | 0.04588
484730_5034037 | 484730 | 5034037 | 0.02747 | 0.11243 | 0.03091 | 0.0526
484730_5034062 | 484730 | 5034062 | 0.0397 | 0.12177 | 0.04467 | 0.05697
484730_5034087 | 484730 | 5034087 | 0.05769 | 0.11912 | 0.06491 | 0.05573
484730_5034112 | 484730 | 5034112 | 0.06625 | 0.11434 | 0.07453 | 0.05349
484730_5034137 | 484730 | 5034137 | 0.06455 | 0.11701 | 0.07262 | 0.05474
484730_5034162 | 484730 | 5034162 | 0.0637 | 0.1234 | 0.07167 | 0.05774
484730_5034187 | 484730 | 5034187 | 0.06608 | 0.124 | 0.07434 | 0.05801
484730_5034212 | 484730 | 5034212 | 0.06656 | 0.12242 | 0.07488 | 0.05728
484730_5034237 | 484730 | 5034237 | 0.07177 | 0.12842 | 0.08074 | 0.06008
484730_5034262 | 484730 | 5034262 | 0.07673 | 0.15508 | 0.08632 | 0.07256
484730_5034287 | 484730 | 5034287 | 0.07706 | 0.17662 | 0.08669 | 0.08263
484730_5034312 | 484730 | 5034312 | 0.05027 | 0.18678 | 0.05656 | 0.08739
484730_5034337 | 484730 | 5034337 | 0.02824 | 0.15692 | 0.03177 | 0.07342
484730_5034362 | 484730 | 5034362 | 0.02359 | 0.10442 | 0.02654 | 0.04886
484730_5034387 | 484730 | 5034387 | 0.02396 | 0.10252 | 0.02696 | 0.04797
484730_5034412 | 484730 | 5034412 | 0.0254 | 0.10952 | 0.02858 | 0.05124
484730_5034437 | 484730 | 5034437 | 0.02846 | 0.10827 | 0.03202 | 0.05065
484730_5034462 | 484730 | 5034462 | 0.03313 | 0.097 | 0.03727 | 0.04538
484730_5034487 | 484730 | 5034487 | 0.03832 | 0.09506 | 0.04311 | 0.04448
484730_5034512 | 484730 | 5034512 | 0.04453 | 0.10286 | 0.0501 | 0.04813
484730_5034537 | 484730 | 5034537 | 0.04885 | 0.12461 | 0.05495 | 0.0583
484730_5034562 | 484730 | 5034562 | 0.0504 | 0.15318 | 0.0567 | 0.07167
484730_5034587 | 484730 | 5034587 | 0.07615 | 0.17052 | 0.08567 | 0.07978
484730_5034612 | 484730 | 5034612 | 0.09966 | 0.21551 | 0.11212 | 0.10083
484730_5034862 | 484730 | 5034862 | 0.02466 | 0.15423 | 0.02774 | 0.07216
484730_5034887 | 484730 | 5034887 | 0.02312 | 0.13188 | 0.02601 | 0.0617
484730_5034912 | 484730 | 5034912 | 0.02171 | 0.1075 | 0.02442 | 0.05029
484730_5034937 | 484730 | 5034937 | 0.02436 | 0.09863 | 0.02741 | 0.04615
484730_5034962 | 484730 | 5034962 | 0.02435 | 0.10409 | 0.02739 | 0.0487
484730_5034987 | 484730 | 5034987 | 0.02228 | 0.09645 | 0.02506 | 0.04513
484730_5035012 | 484730 | 5035012 | 0.01893 | 0.08125 | 0.02129 | 0.03802
484730_5035037 | 484730 | 5035037 | 0.01512 | 0.06395 | 0.01701 | 0.02992
484730_5035062 | 484730 | 5035062 | 0.01508 | 0.04805 | 0.01696 | 0.02248
484730_5035087 | 484730 | 5035087 | 0.01624 | 0.05119 | 0.01827 | 0.02395
484730_5035112 | 484730 | 5035112 | 0.01714 | 0.05259 | 0.01928 | 0.0246
484730_5035137 | 484730 | 5035137 | 0.0177 | 0.05219 | 0.01991 | 0.02442
484730_5035162 | 484730 | 5035162 | 0.01789 | 0.05027 | 0.02012 | 0.02352
484730_5035187 | 484730 | 5035187 | 0.01773 | 0.04732 | 0.01995 | 0.02214
484730_5035212 | 484730 | 5035212 | 0.01723 | 0.04373 | 0.01939 | 0.02046
484730_5035237 | 484730 | 5035237 | 0.01645 | 0.0399 | 0.01851 | 0.01867
484730_5035262 | 484730 | 5035262 | 0.01551 | 0.03619 | 0.01744 | 0.01693
484730_5035287 | 484730 | 5035287 | 0.01445 | 0.03538 | 0.01626 | 0.01656
484730_5035312 | 484730 | 5035312 | 0.01335 | 0.03388 | 0.01501 | 0.01585
484730_5035337 | 484730 | 5035337 | 0.01222 | 0.03666 | 0.01375 | 0.01715
484730_5035362 | 484730 | 5035362 | 0.01145 | 0.03931 | 0.01288 | 0.01839
484730_5035387 | 484730 | 5035387 | 0.01092 | 0.04109 | 0.01228 | 0.01923
484730_5035412 | 484730 | 5035412 | 0.01071 | 0.0423 | 0.01204 | 0.01979
484730_5035437 | 484730 | 5035437 | 0.01081 | 0.04563 | 0.01216 | 0.02135
484730_5035462 | 484730 | 5035462 | 0.01092 | 0.04858 | 0.01229 | 0.02273
484730_5035487 | 484730 | 5035487 | 0.01099 | 0.05101 | 0.01237 | 0.02387
484730_5035512 | 484730 | 5035512 | 0.01102 | 0.05344 | 0.0124 | 0.025
484730_5035537 | 484730 | 5035537 | 0.01114 | 0.05585 | 0.01253 | 0.02613
484755_5033637 | 484755 | 5033637 | 0.1038 | 0.03508 | 0.11678 | 0.01641
484755_5033662 | 484755 | 5033662 | 0.09573 | 0.04084 | 0.1077 | 0.01911
484755_5033687 | 484755 | 5033687 | 0.09391 | 0.0534 | 0.10565 | 0.02498
484755_5033712 | 484755 | 5033712 | 0.0847 | 0.07118 | 0.09529 | 0.0333
484755_5033737 | 484755 | 5033737 | 0.07567 | 0.08465 | 0.08513 | 0.0396
484755_5033762 | 484755 | 5033762 | 0.07277 | 0.09044 | 0.08187 | 0.04231
484755_5033787 | 484755 | 5033787 | 0.06912 | 0.09493 | 0.07776 | 0.04442
484755_5033812 | 484755 | 5033812 | 0.06444 | 0.09769 | 0.07249 | 0.04571
484755_5033837 | 484755 | 5033837 | 0.05376 | 0.09663 | 0.06048 | 0.04521
484755_5033862 | 484755 | 5033862 | 0.06349 | 0.09846 | 0.07143 | 0.04607
484755_5033887 | 484755 | 5033887 | 0.07741 | 0.09698 | 0.08709 | 0.04537
484755_5033912 | 484755 | 5033912 | 0.06695 | 0.09993 | 0.07533 | 0.04675
484755_5033937 | 484755 | 5033937 | 0.0425 | 0.10916 | 0.04782 | 0.05107
484755_5033962 | 484755 | 5033962 | 0.03251 | 0.11001 | 0.03658 | 0.05147
484755_5033987 | 484755 | 5033987 | 0.02189 | 0.10636 | 0.02462 | 0.04976
484755_5034012 | 484755 | 5034012 | 0.01577 | 0.08753 | 0.01774 | 0.04095
484755_5034037 | 484755 | 5034037 | 0.0207 | 0.10262 | 0.02329 | 0.04801
484755_5034062 | 484755 | 5034062 | 0.03293 | 0.12286 | 0.03705 | 0.05748
484755_5034087 | 484755 | 5034087 | 0.05744 | 0.12648 | 0.06463 | 0.05917
484755_5034112 | 484755 | 5034112 | 0.06631 | 0.12481 | 0.0746 | 0.05839
484755_5034137 | 484755 | 5034137 | 0.05784 | 0.12931 | 0.06507 | 0.0605
484755_5034162 | 484755 | 5034162 | 0.05779 | 0.13116 | 0.06502 | 0.06136
484755_5034187 | 484755 | 5034187 | 0.06197 | 0.13184 | 0.06972 | 0.06169
484755_5034212 | 484755 | 5034212 | 0.07386 | 0.13254 | 0.0831 | 0.06201
484755_5034237 | 484755 | 5034237 | 0.08479 | 0.13187 | 0.0954 | 0.0617
484755_5034262 | 484755 | 5034262 | 0.0874 | 0.13132 | 0.09833 | 0.06144
484755_5034287 | 484755 | 5034287 | 0.06403 | 0.15006 | 0.07204 | 0.07021
484755_5034312 | 484755 | 5034312 | 0.03657 | 0.15713 | 0.04114 | 0.07352
484755_5034337 | 484755 | 5034337 | 0.02662 | 0.13812 | 0.02995 | 0.06462
484755_5034362 | 484755 | 5034362 | 0.02397 | 0.12167 | 0.02697 | 0.05693
484755_5034387 | 484755 | 5034387 | 0.02489 | 0.11024 | 0.028 | 0.05158
484755_5034412 | 484755 | 5034412 | 0.02549 | 0.10824 | 0.02867 | 0.05064
484755_5034437 | 484755 | 5034437 | 0.02702 | 0.11858 | 0.0304 | 0.05548
484755_5034462 | 484755 | 5034462 | 0.03064 | 0.11888 | 0.03447 | 0.05562
484755_5034487 | 484755 | 5034487 | 0.03597 | 0.10677 | 0.04047 | 0.04996
484755_5034512 | 484755 | 5034512 | 0.04257 | 0.10201 | 0.0479 | 0.04773
484755_5034537 | 484755 | 5034537 | 0.04854 | 0.10681 | 0.05461 | 0.04997
484755_5034562 | 484755 | 5034562 | 0.05189 | 0.13739 | 0.05837 | 0.06428
484755_5034587 | 484755 | 5034587 | 0.06487 | 0.16216 | 0.07299 | 0.07587
484755_5034612 | 484755 | 5034612 | 0.09441 | 0.20277 | 0.10622 | 0.09487
484755_5034837 | 484755 | 5034837 | 0.02646 | 0.19245 | 0.02977 | 0.09004
484755_5034862 | 484755 | 5034862 | 0.02527 | 0.15843 | 0.02842 | 0.07412
484755_5034887 | 484755 | 5034887 | 0.02342 | 0.13057 | 0.02635 | 0.06109
484755_5034912 | 484755 | 5034912 | 0.02341 | 0.1043 | 0.02634 | 0.0488
484755_5034937 | 484755 | 5034937 | 0.02504 | 0.10788 | 0.02817 | 0.05047
484755_5034962 | 484755 | 5034962 | 0.02382 | 0.10717 | 0.02679 | 0.05014
484755_5034987 | 484755 | 5034987 | 0.0207 | 0.09371 | 0.02329 | 0.04384
484755_5035012 | 484755 | 5035012 | 0.01668 | 0.07466 | 0.01876 | 0.03493
484755_5035037 | 484755 | 5035037 | 0.01502 | 0.05597 | 0.0169 | 0.02619
484755_5035062 | 484755 | 5035062 | 0.01642 | 0.05428 | 0.01847 | 0.0254
484755_5035087 | 484755 | 5035087 | 0.01749 | 0.05623 | 0.01968 | 0.02631
484755_5035112 | 484755 | 5035112 | 0.01816 | 0.05596 | 0.02043 | 0.02618
484755_5035137 | 484755 | 5035137 | 0.01841 | 0.05383 | 0.02071 | 0.02518
484755_5035162 | 484755 | 5035162 | 0.01825 | 0.05038 | 0.02053 | 0.02357
484755_5035187 | 484755 | 5035187 | 0.0177 | 0.04618 | 0.01992 | 0.02161
484755_5035212 | 484755 | 5035212 | 0.01687 | 0.04177 | 0.01897 | 0.01954
484755_5035237 | 484755 | 5035237 | 0.01583 | 0.0375 | 0.01781 | 0.01754
484755_5035262 | 484755 | 5035262 | 0.01465 | 0.03541 | 0.01648 | 0.01657
484755_5035287 | 484755 | 5035287 | 0.01343 | 0.03338 | 0.01511 | 0.01562
484755_5035312 | 484755 | 5035312 | 0.01246 | 0.03542 | 0.01402 | 0.01657
484755_5035337 | 484755 | 5035337 | 0.01189 | 0.03948 | 0.01337 | 0.01847
484755_5035362 | 484755 | 5035362 | 0.01158 | 0.04306 | 0.01302 | 0.02015
484755_5035387 | 484755 | 5035387 | 0.01148 | 0.04606 | 0.01292 | 0.02155
484755_5035412 | 484755 | 5035412 | 0.01164 | 0.0494 | 0.01309 | 0.02311
484755_5035437 | 484755 | 5035437 | 0.01173 | 0.05289 | 0.0132 | 0.02474
484755_5035462 | 484755 | 5035462 | 0.01178 | 0.0561 | 0.01325 | 0.02624
484755_5035487 | 484755 | 5035487 | 0.01185 | 0.05847 | 0.01333 | 0.02736
484755_5035512 | 484755 | 5035512 | 0.01221 | 0.06044 | 0.01374 | 0.02828
484755_5035537 | 484755 | 5035537 | 0.01247 | 0.06238 | 0.01403 | 0.02918
484780_5033637 | 484780 | 5033637 | 0.09447 | 0.04089 | 0.10628 | 0.01913
484780_5033662 | 484780 | 5033662 | 0.09401 | 0.05044 | 0.10576 | 0.0236
484780_5033687 | 484780 | 5033687 | 0.09073 | 0.05981 | 0.10208 | 0.02798
484780_5033712 | 484780 | 5033712 | 0.08668 | 0.0686 | 0.09752 | 0.03209
484780_5033737 | 484780 | 5033737 | 0.08253 | 0.07623 | 0.09285 | 0.03566
484780_5033762 | 484780 | 5033762 | 0.08125 | 0.08074 | 0.09141 | 0.03778
484780_5033787 | 484780 | 5033787 | 0.07556 | 0.088 | 0.08501 | 0.04117
484780_5033812 | 484780 | 5033812 | 0.06239 | 0.09667 | 0.07019 | 0.04523
484780_5033837 | 484780 | 5033837 | 0.05039 | 0.09758 | 0.05669 | 0.04566
484780_5033862 | 484780 | 5033862 | 0.04362 | 0.09519 | 0.04907 | 0.04453
484780_5033887 | 484780 | 5033887 | 0.03852 | 0.09777 | 0.04334 | 0.04574
484780_5033912 | 484780 | 5033912 | 0.0356 | 0.10104 | 0.04005 | 0.04727
484780_5033937 | 484780 | 5033937 | 0.03393 | 0.10423 | 0.03817 | 0.04877
484780_5033962 | 484780 | 5033962 | 0.04264 | 0.11058 | 0.04798 | 0.05174
484780_5033987 | 484780 | 5033987 | 0.02863 | 0.10906 | 0.03221 | 0.05103
484780_5034012 | 484780 | 5034012 | 0.01365 | 0.08858 | 0.01536 | 0.04144
484780_5034037 | 484780 | 5034037 | 0.01571 | 0.09426 | 0.01767 | 0.0441
484780_5034062 | 484780 | 5034062 | 0.02052 | 0.10918 | 0.02308 | 0.05108
484780_5034087 | 484780 | 5034087 | 0.02975 | 0.12713 | 0.03347 | 0.05948
484780_5034112 | 484780 | 5034112 | 0.04901 | 0.13449 | 0.05513 | 0.06292
484780_5034137 | 484780 | 5034137 | 0.04177 | 0.13735 | 0.04699 | 0.06426
484780_5034162 | 484780 | 5034162 | 0.05874 | 0.13808 | 0.06608 | 0.0646
484780_5034187 | 484780 | 5034187 | 0.07037 | 0.13542 | 0.07917 | 0.06336
484780_5034212 | 484780 | 5034212 | 0.07428 | 0.13567 | 0.08357 | 0.06347
484780_5034237 | 484780 | 5034237 | 0.06827 | 0.14371 | 0.07681 | 0.06724
484780_5034262 | 484780 | 5034262 | 0.05574 | 0.14118 | 0.06271 | 0.06605
484780_5034287 | 484780 | 5034287 | 0.04262 | 0.12251 | 0.04794 | 0.05732
484780_5034312 | 484780 | 5034312 | 0.02999 | 0.10436 | 0.03374 | 0.04883
484780_5034337 | 484780 | 5034337 | 0.02713 | 0.1095 | 0.03052 | 0.05123
484780_5034362 | 484780 | 5034362 | 0.02603 | 0.12348 | 0.02928 | 0.05777
484780_5034387 | 484780 | 5034387 | 0.02523 | 0.12841 | 0.02839 | 0.06008
484780_5034412 | 484780 | 5034412 | 0.02624 | 0.12105 | 0.02952 | 0.05664
484780_5034437 | 484780 | 5034437 | 0.02671 | 0.11027 | 0.03005 | 0.05159
484780_5034462 | 484780 | 5034462 | 0.02882 | 0.12494 | 0.03243 | 0.05846
484780_5034487 | 484780 | 5034487 | 0.03239 | 0.12788 | 0.03644 | 0.05983
484780_5034512 | 484780 | 5034512 | 0.03887 | 0.11389 | 0.04373 | 0.05328
484780_5034537 | 484780 | 5034537 | 0.04598 | 0.10512 | 0.05173 | 0.04918
484780_5034562 | 484780 | 5034562 | 0.05188 | 0.1129 | 0.05837 | 0.05282
484780_5034587 | 484780 | 5034587 | 0.05411 | 0.15196 | 0.06087 | 0.0711
484780_5034612 | 484780 | 5034612 | 0.08545 | 0.18201 | 0.09614 | 0.08515
484780_5034837 | 484780 | 5034837 | 0.02683 | 0.19558 | 0.03019 | 0.0915
484780_5034862 | 484780 | 5034862 | 0.02578 | 0.1614 | 0.02901 | 0.07551
484780_5034887 | 484780 | 5034887 | 0.02339 | 0.12757 | 0.02632 | 0.05968
484780_5034912 | 484780 | 5034912 | 0.02466 | 0.10291 | 0.02774 | 0.04815
484780_5034937 | 484780 | 5034937 | 0.02491 | 0.11448 | 0.02803 | 0.05356
484780_5034962 | 484780 | 5034962 | 0.02237 | 0.10625 | 0.02517 | 0.04971
484780_5034987 | 484780 | 5034987 | 0.01831 | 0.087 | 0.0206 | 0.04071
484780_5035012 | 484780 | 5035012 | 0.01475 | 0.06549 | 0.01659 | 0.03064
484780_5035037 | 484780 | 5035037 | 0.01641 | 0.0572 | 0.01846 | 0.02676
484780_5035062 | 484780 | 5035062 | 0.01771 | 0.06013 | 0.01992 | 0.02813
484780_5035087 | 484780 | 5035087 | 0.01856 | 0.06016 | 0.02088 | 0.02815
484780_5035112 | 484780 | 5035112 | 0.0189 | 0.0578 | 0.02127 | 0.02704
484780_5035137 | 484780 | 5035137 | 0.01875 | 0.05382 | 0.0211 | 0.02518
484780_5035162 | 484780 | 5035162 | 0.01816 | 0.0489 | 0.02043 | 0.02288
484780_5035187 | 484780 | 5035187 | 0.01722 | 0.04373 | 0.01938 | 0.02046
484780_5035212 | 484780 | 5035212 | 0.01608 | 0.03876 | 0.01809 | 0.01813
484780_5035237 | 484780 | 5035237 | 0.01478 | 0.0356 | 0.01663 | 0.01665
484780_5035262 | 484780 | 5035262 | 0.01345 | 0.03643 | 0.01513 | 0.01705
484780_5035287 | 484780 | 5035287 | 0.01288 | 0.03883 | 0.01449 | 0.01817
484780_5035312 | 484780 | 5035312 | 0.01262 | 0.04323 | 0.0142 | 0.02022
484780_5035337 | 484780 | 5035337 | 0.01225 | 0.04733 | 0.01378 | 0.02214
484780_5035362 | 484780 | 5035362 | 0.01242 | 0.05053 | 0.01398 | 0.02364
484780_5035387 | 484780 | 5035387 | 0.01257 | 0.0543 | 0.01414 | 0.0254
484780_5035412 | 484780 | 5035412 | 0.01264 | 0.05783 | 0.01422 | 0.02706
484780_5035437 | 484780 | 5035437 | 0.01265 | 0.06099 | 0.01423 | 0.02853
484780_5035462 | 484780 | 5035462 | 0.01305 | 0.06378 | 0.01468 | 0.02984
484780_5035487 | 484780 | 5035487 | 0.01333 | 0.06592 | 0.015 | 0.03084
484780_5035512 | 484780 | 5035512 | 0.01346 | 0.06742 | 0.01514 | 0.03154
484780_5035537 | 484780 | 5035537 | 0.01346 | 0.06847 | 0.01515 | 0.03203
484805_5033637 | 484805 | 5033637 | 0.0885 | 0.04825 | 0.09957 | 0.02258
484805_5033662 | 484805 | 5033662 | 0.08669 | 0.05574 | 0.09753 | 0.02608
484805_5033687 | 484805 | 5033687 | 0.08363 | 0.06284 | 0.09409 | 0.0294
484805_5033712 | 484805 | 5033712 | 0.08384 | 0.0659 | 0.09432 | 0.03083
484805_5033737 | 484805 | 5033737 | 0.08637 | 0.06818 | 0.09717 | 0.0319
484805_5033762 | 484805 | 5033762 | 0.08726 | 0.07177 | 0.09817 | 0.03358
484805_5033787 | 484805 | 5033787 | 0.08073 | 0.0805 | 0.09082 | 0.03766
484805_5033812 | 484805 | 5033812 | 0.06179 | 0.0915 | 0.06951 | 0.04281
484805_5033837 | 484805 | 5033837 | 0.06162 | 0.09461 | 0.06932 | 0.04427
484805_5033862 | 484805 | 5033862 | 0.0554 | 0.09747 | 0.06232 | 0.0456
484805_5033887 | 484805 | 5033887 | 0.04547 | 0.09875 | 0.05116 | 0.0462
484805_5033912 | 484805 | 5033912 | 0.02819 | 0.09838 | 0.03172 | 0.04603
484805_5033937 | 484805 | 5033937 | 0.01581 | 0.08915 | 0.01779 | 0.04171
484805_5033962 | 484805 | 5033962 | 0.01779 | 0.09136 | 0.02002 | 0.04274
484805_5033987 | 484805 | 5033987 | 0.01766 | 0.0952 | 0.01987 | 0.04454
484805_5034012 | 484805 | 5034012 | 0.01208 | 0.08472 | 0.01359 | 0.03964
484805_5034037 | 484805 | 5034037 | 0.013 | 0.08671 | 0.01463 | 0.04057
484805_5034062 | 484805 | 5034062 | 0.01579 | 0.09957 | 0.01777 | 0.04659
484805_5034087 | 484805 | 5034087 | 0.02171 | 0.11822 | 0.02443 | 0.05531
484805_5034112 | 484805 | 5034112 | 0.03243 | 0.13253 | 0.03649 | 0.06201
484805_5034137 | 484805 | 5034137 | 0.03441 | 0.13855 | 0.03871 | 0.06482
484805_5034162 | 484805 | 5034162 | 0.06963 | 0.14214 | 0.07833 | 0.0665
484805_5034187 | 484805 | 5034187 | 0.09009 | 0.13742 | 0.10135 | 0.0643
484805_5034212 | 484805 | 5034212 | 0.06681 | 0.1487 | 0.07516 | 0.06957
484805_5034237 | 484805 | 5034237 | 0.05165 | 0.15195 | 0.05811 | 0.07109
484805_5034262 | 484805 | 5034262 | 0.04048 | 0.13613 | 0.04554 | 0.06369
484805_5034287 | 484805 | 5034287 | 0.03355 | 0.11552 | 0.03774 | 0.05405
484805_5034312 | 484805 | 5034312 | 0.02901 | 0.09482 | 0.03263 | 0.04436
484805_5034337 | 484805 | 5034337 | 0.02868 | 0.10177 | 0.03226 | 0.04762
484805_5034362 | 484805 | 5034362 | 0.02784 | 0.10862 | 0.03133 | 0.05082
484805_5034387 | 484805 | 5034387 | 0.0274 | 0.11985 | 0.03083 | 0.05607
484805_5034412 | 484805 | 5034412 | 0.02627 | 0.13091 | 0.02955 | 0.06125
484805_5034437 | 484805 | 5034437 | 0.02727 | 0.12803 | 0.03068 | 0.0599
484805_5034462 | 484805 | 5034462 | 0.02792 | 0.11967 | 0.03141 | 0.05599
484805_5034487 | 484805 | 5034487 | 0.03064 | 0.13033 | 0.03447 | 0.06098
484805_5034512 | 484805 | 5034512 | 0.03375 | 0.13396 | 0.03797 | 0.06268
484805_5034537 | 484805 | 5034537 | 0.04156 | 0.11958 | 0.04675 | 0.05595
484805_5034562 | 484805 | 5034562 | 0.04956 | 0.11082 | 0.05576 | 0.05185
484805_5034587 | 484805 | 5034587 | 0.05495 | 0.12258 | 0.06182 | 0.05735
484805_5034612 | 484805 | 5034612 | 0.07021 | 0.17113 | 0.07899 | 0.08006
484805_5034637 | 484805 | 5034637 | 0.11405 | 0.23157 | 0.12831 | 0.10834
484805_5034837 | 484805 | 5034837 | 0.02714 | 0.19972 | 0.03053 | 0.09344
484805_5034862 | 484805 | 5034862 | 0.02598 | 0.16192 | 0.02922 | 0.07576
484805_5034887 | 484805 | 5034887 | 0.02299 | 0.12383 | 0.02587 | 0.05793
484805_5034912 | 484805 | 5034912 | 0.02519 | 0.11376 | 0.02834 | 0.05322
484805_5034937 | 484805 | 5034937 | 0.02377 | 0.11666 | 0.02674 | 0.05458
484805_5034962 | 484805 | 5034962 | 0.01993 | 0.10023 | 0.02242 | 0.04689
484805_5034987 | 484805 | 5034987 | 0.01529 | 0.07653 | 0.01721 | 0.03581
484805_5035012 | 484805 | 5035012 | 0.01614 | 0.05953 | 0.01816 | 0.02785
484805_5035037 | 484805 | 5035037 | 0.0177 | 0.06376 | 0.01992 | 0.02983
484805_5035062 | 484805 | 5035062 | 0.01876 | 0.06451 | 0.02111 | 0.03018
484805_5035087 | 484805 | 5035087 | 0.01925 | 0.0621 | 0.02166 | 0.02905
484805_5035112 | 484805 | 5035112 | 0.01916 | 0.05748 | 0.02156 | 0.02689
484805_5035137 | 484805 | 5035137 | 0.01854 | 0.05175 | 0.02086 | 0.02421
484805_5035162 | 484805 | 5035162 | 0.01751 | 0.04573 | 0.0197 | 0.0214
484805_5035187 | 484805 | 5035187 | 0.01621 | 0.03988 | 0.01824 | 0.01866
484805_5035212 | 484805 | 5035212 | 0.0148 | 0.03821 | 0.01665 | 0.01788
484805_5035237 | 484805 | 5035237 | 0.01359 | 0.03998 | 0.01528 | 0.0187
484805_5035262 | 484805 | 5035262 | 0.01346 | 0.04083 | 0.01514 | 0.0191
484805_5035287 | 484805 | 5035287 | 0.01334 | 0.04786 | 0.01501 | 0.02239
484805_5035312 | 484805 | 5035312 | 0.01329 | 0.05215 | 0.01495 | 0.0244
484805_5035337 | 484805 | 5035337 | 0.01347 | 0.05633 | 0.01515 | 0.02636
484805_5035362 | 484805 | 5035362 | 0.01359 | 0.05999 | 0.01529 | 0.02807
484805_5035387 | 484805 | 5035387 | 0.01364 | 0.06367 | 0.01534 | 0.02979
484805_5035412 | 484805 | 5035412 | 0.01395 | 0.06683 | 0.01569 | 0.03127
484805_5035437 | 484805 | 5035437 | 0.01426 | 0.06939 | 0.01604 | 0.03247
484805_5035462 | 484805 | 5035462 | 0.0144 | 0.07133 | 0.0162 | 0.03337
484805_5035487 | 484805 | 5035487 | 0.01438 | 0.07256 | 0.01618 | 0.03395
484805_5035512 | 484805 | 5035512 | 0.01435 | 0.07314 | 0.01614 | 0.03422
484805_5035537 | 484805 | 5035537 | 0.01427 | 0.07323 | 0.01605 | 0.03426
484830_5033637 | 484830 | 5033637 | 0.07768 | 0.05356 | 0.0874 | 0.02506
484830_5033662 | 484830 | 5033662 | 0.07682 | 0.0601 | 0.08643 | 0.02812
484830_5033687 | 484830 | 5033687 | 0.07584 | 0.06591 | 0.08532 | 0.03084
484830_5033712 | 484830 | 5033712 | 0.07738 | 0.0688 | 0.08706 | 0.03219
484830_5033737 | 484830 | 5033737 | 0.08478 | 0.0665 | 0.09538 | 0.03111
484830_5033762 | 484830 | 5033762 | 0.09008 | 0.06585 | 0.10135 | 0.03081
484830_5033787 | 484830 | 5033787 | 0.08052 | 0.07672 | 0.09059 | 0.0359
484830_5033812 | 484830 | 5033812 | 0.07355 | 0.08351 | 0.08275 | 0.03907
484830_5033837 | 484830 | 5033837 | 0.08005 | 0.08193 | 0.09006 | 0.03833
484830_5033862 | 484830 | 5033862 | 0.07068 | 0.08863 | 0.07951 | 0.04147
484830_5033887 | 484830 | 5033887 | 0.07306 | 0.09205 | 0.0822 | 0.04307
484830_5033912 | 484830 | 5033912 | 0.06329 | 0.09717 | 0.0712 | 0.04546
484830_5033937 | 484830 | 5033937 | 0.03314 | 0.10343 | 0.03728 | 0.04839
484830_5033962 | 484830 | 5033962 | 0.01304 | 0.08988 | 0.01467 | 0.04205
484830_5033987 | 484830 | 5033987 | 0.01134 | 0.08453 | 0.01276 | 0.03955
484830_5034012 | 484830 | 5034012 | 0.01178 | 0.08104 | 0.01325 | 0.03792
484830_5034037 | 484830 | 5034037 | 0.01221 | 0.08004 | 0.01374 | 0.03745
484830_5034062 | 484830 | 5034062 | 0.01281 | 0.08512 | 0.01441 | 0.03983
484830_5034087 | 484830 | 5034087 | 0.01626 | 0.10324 | 0.0183 | 0.0483
484830_5034112 | 484830 | 5034112 | 0.03143 | 0.12634 | 0.03536 | 0.05911
484830_5034137 | 484830 | 5034137 | 0.04292 | 0.13836 | 0.04828 | 0.06474
484830_5034162 | 484830 | 5034162 | 0.05972 | 0.14553 | 0.06719 | 0.06809
484830_5034187 | 484830 | 5034187 | 0.05462 | 0.15176 | 0.06145 | 0.071
484830_5034212 | 484830 | 5034212 | 0.04022 | 0.1526 | 0.04524 | 0.0714
484830_5034237 | 484830 | 5034237 | 0.03414 | 0.13868 | 0.03841 | 0.06489
484830_5034262 | 484830 | 5034262 | 0.03157 | 0.12564 | 0.03552 | 0.05878
484830_5034287 | 484830 | 5034287 | 0.02923 | 0.11101 | 0.03289 | 0.05194
484830_5034312 | 484830 | 5034312 | 0.02805 | 0.09981 | 0.03156 | 0.0467
484830_5034337 | 484830 | 5034337 | 0.02801 | 0.09216 | 0.03152 | 0.04312
484830_5034362 | 484830 | 5034362 | 0.02903 | 0.10023 | 0.03265 | 0.04689
484830_5034387 | 484830 | 5034387 | 0.02965 | 0.11408 | 0.03336 | 0.05337
484830_5034412 | 484830 | 5034412 | 0.02924 | 0.12723 | 0.0329 | 0.05953
484830_5034437 | 484830 | 5034437 | 0.02743 | 0.13681 | 0.03086 | 0.06401
484830_5034462 | 484830 | 5034462 | 0.02811 | 0.13993 | 0.03162 | 0.06547
484830_5034487 | 484830 | 5034487 | 0.02938 | 0.13398 | 0.03305 | 0.06268
484830_5034512 | 484830 | 5034512 | 0.03232 | 0.13393 | 0.03636 | 0.06266
484830_5034537 | 484830 | 5034537 | 0.03577 | 0.14243 | 0.04024 | 0.06664
484830_5034562 | 484830 | 5034562 | 0.04472 | 0.12928 | 0.05031 | 0.06048
484830_5034587 | 484830 | 5034587 | 0.05309 | 0.12513 | 0.05973 | 0.05854
484830_5034612 | 484830 | 5034612 | 0.0583 | 0.1444 | 0.06559 | 0.06756
484830_5034637 | 484830 | 5034637 | 0.09366 | 0.18161 | 0.10537 | 0.08497
484830_5034862 | 484830 | 5034862 | 0.0253 | 0.16085 | 0.02847 | 0.07526
484830_5034887 | 484830 | 5034887 | 0.02431 | 0.11465 | 0.02735 | 0.05364
484830_5034912 | 484830 | 5034912 | 0.02467 | 0.12054 | 0.02775 | 0.0564
484830_5034937 | 484830 | 5034937 | 0.02143 | 0.11249 | 0.02411 | 0.05263
484830_5034962 | 484830 | 5034962 | 0.01661 | 0.08866 | 0.01868 | 0.04148
484830_5034987 | 484830 | 5034987 | 0.01558 | 0.06239 | 0.01753 | 0.02919
484830_5035012 | 484830 | 5035012 | 0.01743 | 0.06697 | 0.01961 | 0.03133
484830_5035037 | 484830 | 5035037 | 0.01877 | 0.06878 | 0.02111 | 0.03218
484830_5035062 | 484830 | 5035062 | 0.01942 | 0.06648 | 0.02185 | 0.0311
484830_5035087 | 484830 | 5035087 | 0.01938 | 0.06129 | 0.0218 | 0.02867
484830_5035112 | 484830 | 5035112 | 0.01874 | 0.05459 | 0.02108 | 0.02554
484830_5035137 | 484830 | 5035137 | 0.01765 | 0.04755 | 0.01986 | 0.02225
484830_5035162 | 484830 | 5035162 | 0.01626 | 0.04086 | 0.01829 | 0.01912
484830_5035187 | 484830 | 5035187 | 0.0147 | 0.04239 | 0.01653 | 0.01983
484830_5035212 | 484830 | 5035212 | 0.0143 | 0.04383 | 0.01609 | 0.02051
484830_5035237 | 484830 | 5035237 | 0.0141 | 0.0441 | 0.01587 | 0.02063
484830_5035262 | 484830 | 5035262 | 0.01416 | 0.05196 | 0.01593 | 0.02431
484830_5035287 | 484830 | 5035287 | 0.01451 | 0.05853 | 0.01633 | 0.02738
484830_5035312 | 484830 | 5035312 | 0.01467 | 0.0625 | 0.0165 | 0.02924
484830_5035337 | 484830 | 5035337 | 0.01473 | 0.06647 | 0.01657 | 0.0311
484830_5035362 | 484830 | 5035362 | 0.01496 | 0.07012 | 0.01683 | 0.03281
484830_5035387 | 484830 | 5035387 | 0.01529 | 0.07311 | 0.0172 | 0.03421
484830_5035412 | 484830 | 5035412 | 0.01559 | 0.07532 | 0.01753 | 0.03524
484830_5035437 | 484830 | 5035437 | 0.01574 | 0.07667 | 0.0177 | 0.03587
484830_5035462 | 484830 | 5035462 | 0.01575 | 0.0773 | 0.01772 | 0.03617
484830_5035487 | 484830 | 5035487 | 0.01564 | 0.0773 | 0.0176 | 0.03617
484830_5035512 | 484830 | 5035512 | 0.01553 | 0.07677 | 0.01747 | 0.03592
484830_5035537 | 484830 | 5035537 | 0.01552 | 0.07576 | 0.01746 | 0.03545
484855_5033637 | 484855 | 5033637 | 0.07644 | 0.06824 | 0.086 | 0.03193
484855_5033662 | 484855 | 5033662 | 0.07134 | 0.07411 | 0.08026 | 0.03467
484855_5033687 | 484855 | 5033687 | 0.06995 | 0.0746 | 0.0787 | 0.0349
484855_5033712 | 484855 | 5033712 | 0.07118 | 0.07358 | 0.08008 | 0.03442
484855_5033737 | 484855 | 5033737 | 0.08009 | 0.06569 | 0.0901 | 0.03073
484855_5033762 | 484855 | 5033762 | 0.08769 | 0.06209 | 0.09865 | 0.02905
484855_5033787 | 484855 | 5033787 | 0.07666 | 0.07578 | 0.08625 | 0.03545
484855_5033812 | 484855 | 5033812 | 0.08092 | 0.07689 | 0.09103 | 0.03597
484855_5033837 | 484855 | 5033837 | 0.08159 | 0.08007 | 0.09179 | 0.03746
484855_5033862 | 484855 | 5033862 | 0.0868 | 0.08035 | 0.09766 | 0.03759
484855_5033887 | 484855 | 5033887 | 0.0772 | 0.08792 | 0.08686 | 0.04113
484855_5033912 | 484855 | 5033912 | 0.08131 | 0.08854 | 0.09147 | 0.04142
484855_5033937 | 484855 | 5033937 | 0.03878 | 0.09854 | 0.04363 | 0.0461
484855_5033962 | 484855 | 5033962 | 0.01415 | 0.09144 | 0.01592 | 0.04278
484855_5033987 | 484855 | 5033987 | 0.01107 | 0.08742 | 0.01245 | 0.0409
484855_5034012 | 484855 | 5034012 | 0.01152 | 0.0824 | 0.01296 | 0.03855
484855_5034037 | 484855 | 5034037 | 0.012 | 0.08071 | 0.0135 | 0.03776
484855_5034062 | 484855 | 5034062 | 0.01248 | 0.08191 | 0.01404 | 0.03832
484855_5034087 | 484855 | 5034087 | 0.01356 | 0.09232 | 0.01525 | 0.04319
484855_5034112 | 484855 | 5034112 | 0.02673 | 0.11378 | 0.03007 | 0.05323
484855_5034137 | 484855 | 5034137 | 0.04342 | 0.12989 | 0.04885 | 0.06077
484855_5034162 | 484855 | 5034162 | 0.03673 | 0.13488 | 0.04132 | 0.0631
484855_5034187 | 484855 | 5034187 | 0.0261 | 0.13482 | 0.02936 | 0.06308
484855_5034212 | 484855 | 5034212 | 0.02424 | 0.12612 | 0.02727 | 0.05901
484855_5034237 | 484855 | 5034237 | 0.02424 | 0.1205 | 0.02727 | 0.05638
484855_5034262 | 484855 | 5034262 | 0.02404 | 0.11134 | 0.02704 | 0.05209
484855_5034287 | 484855 | 5034287 | 0.02475 | 0.10554 | 0.02785 | 0.04938
484855_5034312 | 484855 | 5034312 | 0.02527 | 0.09746 | 0.02843 | 0.0456
484855_5034337 | 484855 | 5034337 | 0.02705 | 0.09844 | 0.03043 | 0.04606
484855_5034362 | 484855 | 5034362 | 0.02887 | 0.10006 | 0.03248 | 0.04681
484855_5034387 | 484855 | 5034387 | 0.03028 | 0.10097 | 0.03406 | 0.04724
484855_5034412 | 484855 | 5034412 | 0.03111 | 0.11646 | 0.03499 | 0.05449
484855_5034437 | 484855 | 5034437 | 0.03076 | 0.13138 | 0.0346 | 0.06147
484855_5034462 | 484855 | 5034462 | 0.02921 | 0.1453 | 0.03286 | 0.06798
484855_5034487 | 484855 | 5034487 | 0.02896 | 0.15431 | 0.03258 | 0.0722
484855_5034512 | 484855 | 5034512 | 0.03108 | 0.15189 | 0.03496 | 0.07106
484855_5034537 | 484855 | 5034537 | 0.03428 | 0.13982 | 0.03857 | 0.06542
484855_5034562 | 484855 | 5034562 | 0.03771 | 0.15356 | 0.04242 | 0.07184
484855_5034587 | 484855 | 5034587 | 0.04683 | 0.13763 | 0.05268 | 0.06439
484855_5034612 | 484855 | 5034612 | 0.05297 | 0.13924 | 0.05959 | 0.06515
484855_5034887 | 484855 | 5034887 | 0.02475 | 0.11003 | 0.02784 | 0.05148
484855_5034912 | 484855 | 5034912 | 0.02276 | 0.11961 | 0.02561 | 0.05596
484855_5034937 | 484855 | 5034937 | 0.01802 | 0.10115 | 0.02027 | 0.04732
484855_5034962 | 484855 | 5034962 | 0.01478 | 0.07246 | 0.01663 | 0.0339
484855_5034987 | 484855 | 5034987 | 0.01686 | 0.06896 | 0.01896 | 0.03226
484855_5035012 | 484855 | 5035012 | 0.01845 | 0.07247 | 0.02076 | 0.03391
484855_5035037 | 484855 | 5035037 | 0.01932 | 0.07061 | 0.02174 | 0.03303
484855_5035062 | 484855 | 5035062 | 0.01939 | 0.06484 | 0.02181 | 0.03034
484855_5035087 | 484855 | 5035087 | 0.01872 | 0.05715 | 0.02106 | 0.02674
484855_5035112 | 484855 | 5035112 | 0.01754 | 0.04903 | 0.01974 | 0.02294
484855_5035137 | 484855 | 5035137 | 0.01605 | 0.04399 | 0.01806 | 0.02058
484855_5035162 | 484855 | 5035162 | 0.01507 | 0.04683 | 0.01695 | 0.02191
484855_5035187 | 484855 | 5035187 | 0.01499 | 0.04809 | 0.01686 | 0.0225
484855_5035212 | 484855 | 5035212 | 0.01499 | 0.04843 | 0.01687 | 0.02266
484855_5035237 | 484855 | 5035237 | 0.01542 | 0.05598 | 0.01735 | 0.02619
484855_5035262 | 484855 | 5035262 | 0.01588 | 0.06617 | 0.01786 | 0.03096
484855_5035287 | 484855 | 5035287 | 0.01598 | 0.06951 | 0.01797 | 0.03252
484855_5035312 | 484855 | 5035312 | 0.01631 | 0.07327 | 0.01835 | 0.03428
484855_5035337 | 484855 | 5035337 | 0.01691 | 0.07671 | 0.01902 | 0.03589
484855_5035362 | 484855 | 5035362 | 0.01724 | 0.07923 | 0.0194 | 0.03707
484855_5035387 | 484855 | 5035387 | 0.01738 | 0.08076 | 0.01955 | 0.03778
484855_5035412 | 484855 | 5035412 | 0.01737 | 0.08138 | 0.01954 | 0.03807
484855_5035437 | 484855 | 5035437 | 0.01725 | 0.08123 | 0.0194 | 0.038
484855_5035462 | 484855 | 5035462 | 0.01741 | 0.08041 | 0.01959 | 0.03762
484855_5035487 | 484855 | 5035487 | 0.01757 | 0.07907 | 0.01977 | 0.03699
484855_5035512 | 484855 | 5035512 | 0.01798 | 0.07732 | 0.02023 | 0.03618
484855_5035537 | 484855 | 5035537 | 0.01837 | 0.07527 | 0.02067 | 0.03522
484880_5033637 | 484880 | 5033637 | 0.08343 | 0.07976 | 0.09386 | 0.03732
484880_5033662 | 484880 | 5033662 | 0.07948 | 0.08696 | 0.08942 | 0.04069
484880_5033687 | 484880 | 5033687 | 0.07959 | 0.08805 | 0.08954 | 0.04119
484880_5033712 | 484880 | 5033712 | 0.0856 | 0.08121 | 0.0963 | 0.03799
484880_5033737 | 484880 | 5033737 | 0.09476 | 0.06918 | 0.10661 | 0.03237
484880_5033762 | 484880 | 5033762 | 0.09348 | 0.07084 | 0.10516 | 0.03314
484880_5033787 | 484880 | 5033787 | 0.09435 | 0.06755 | 0.10615 | 0.0316
484880_5033812 | 484880 | 5033812 | 0.08997 | 0.07314 | 0.10122 | 0.03422
484880_5033837 | 484880 | 5033837 | 0.08287 | 0.0852 | 0.09323 | 0.03986
484880_5033862 | 484880 | 5033862 | 0.09011 | 0.07995 | 0.10137 | 0.03741
484880_5033887 | 484880 | 5033887 | 0.09554 | 0.07769 | 0.10748 | 0.03635
484880_5033912 | 484880 | 5033912 | 0.07024 | 0.09795 | 0.07903 | 0.04583
484880_5033937 | 484880 | 5033937 | 0.02971 | 0.10241 | 0.03342 | 0.04791
484880_5033962 | 484880 | 5033962 | 0.01182 | 0.08419 | 0.0133 | 0.03939
484880_5033987 | 484880 | 5033987 | 0.01061 | 0.07973 | 0.01194 | 0.0373
484880_5034012 | 484880 | 5034012 | 0.01111 | 0.07609 | 0.0125 | 0.0356
484880_5034037 | 484880 | 5034037 | 0.01162 | 0.07519 | 0.01307 | 0.03518
484880_5034062 | 484880 | 5034062 | 0.01214 | 0.07825 | 0.01365 | 0.03661
484880_5034087 | 484880 | 5034087 | 0.01266 | 0.08124 | 0.01425 | 0.03801
484880_5034112 | 484880 | 5034112 | 0.01423 | 0.0976 | 0.01601 | 0.04566
484880_5034137 | 484880 | 5034137 | 0.01619 | 0.10485 | 0.01821 | 0.04905
484880_5034162 | 484880 | 5034162 | 0.01631 | 0.10165 | 0.01835 | 0.04756
484880_5034187 | 484880 | 5034187 | 0.01603 | 0.09385 | 0.01804 | 0.04391
484880_5034212 | 484880 | 5034212 | 0.0167 | 0.09276 | 0.01879 | 0.0434
484880_5034237 | 484880 | 5034237 | 0.01824 | 0.0977 | 0.02053 | 0.04571
484880_5034262 | 484880 | 5034262 | 0.02008 | 0.10278 | 0.02259 | 0.04808
484880_5034287 | 484880 | 5034287 | 0.02111 | 0.10005 | 0.02375 | 0.04681
484880_5034312 | 484880 | 5034312 | 0.02256 | 0.09907 | 0.02538 | 0.04635
484880_5034337 | 484880 | 5034337 | 0.02507 | 0.10482 | 0.02821 | 0.04904
484880_5034362 | 484880 | 5034362 | 0.02748 | 0.10916 | 0.03092 | 0.05107
484880_5034387 | 484880 | 5034387 | 0.02967 | 0.11196 | 0.03338 | 0.05238
484880_5034412 | 484880 | 5034412 | 0.03121 | 0.11128 | 0.03511 | 0.05206
484880_5034437 | 484880 | 5034437 | 0.03241 | 0.11625 | 0.03646 | 0.05439
484880_5034462 | 484880 | 5034462 | 0.03264 | 0.13497 | 0.03672 | 0.06315
484880_5034487 | 484880 | 5034487 | 0.03144 | 0.15347 | 0.03537 | 0.0718
484880_5034512 | 484880 | 5034512 | 0.02918 | 0.16647 | 0.03283 | 0.07788
484880_5034537 | 484880 | 5034537 | 0.03149 | 0.16235 | 0.03543 | 0.07596
484880_5034562 | 484880 | 5034562 | 0.03491 | 0.14649 | 0.03928 | 0.06854
484880_5034912 | 484880 | 5034912 | 0.0193 | 0.10863 | 0.02172 | 0.05082
484880_5034937 | 484880 | 5034937 | 0.01355 | 0.08091 | 0.01524 | 0.03786
484880_5034962 | 484880 | 5034962 | 0.01586 | 0.06856 | 0.01784 | 0.03208
484880_5034987 | 484880 | 5034987 | 0.01776 | 0.07447 | 0.01998 | 0.03484
484880_5035012 | 484880 | 5035012 | 0.01896 | 0.07406 | 0.02133 | 0.03465
484880_5035037 | 484880 | 5035037 | 0.01909 | 0.06786 | 0.02148 | 0.03175
484880_5035062 | 484880 | 5035062 | 0.01844 | 0.05911 | 0.02075 | 0.02765
484880_5035087 | 484880 | 5035087 | 0.01717 | 0.04974 | 0.01931 | 0.02327
484880_5035112 | 484880 | 5035112 | 0.01578 | 0.0482 | 0.01776 | 0.02255
484880_5035137 | 484880 | 5035137 | 0.01567 | 0.05079 | 0.01763 | 0.02376
484880_5035162 | 484880 | 5035162 | 0.01594 | 0.05185 | 0.01794 | 0.02426
484880_5035187 | 484880 | 5035187 | 0.01657 | 0.05377 | 0.01864 | 0.02516
484880_5035212 | 484880 | 5035212 | 0.01718 | 0.06549 | 0.01932 | 0.03064
484880_5035237 | 484880 | 5035237 | 0.0174 | 0.07192 | 0.01957 | 0.03365
484880_5035262 | 484880 | 5035262 | 0.01796 | 0.0786 | 0.0202 | 0.03677
484880_5035287 | 484880 | 5035287 | 0.01868 | 0.08035 | 0.02102 | 0.03759
484880_5035312 | 484880 | 5035312 | 0.01915 | 0.08281 | 0.02155 | 0.03874
484880_5035337 | 484880 | 5035337 | 0.01935 | 0.08434 | 0.02177 | 0.03946
484880_5035362 | 484880 | 5035362 | 0.01937 | 0.08493 | 0.02179 | 0.03974
484880_5035387 | 484880 | 5035387 | 0.01973 | 0.08453 | 0.02219 | 0.03955
484880_5035412 | 484880 | 5035412 | 0.0199 | 0.08341 | 0.02238 | 0.03902
484880_5035437 | 484880 | 5035437 | 0.02062 | 0.08176 | 0.02319 | 0.03825
484880_5035462 | 484880 | 5035462 | 0.02157 | 0.07992 | 0.02427 | 0.03739
484880_5035487 | 484880 | 5035487 | 0.02229 | 0.07799 | 0.02508 | 0.03649
484880_5035512 | 484880 | 5035512 | 0.02278 | 0.07591 | 0.02563 | 0.03552
484880_5035537 | 484880 | 5035537 | 0.02327 | 0.07342 | 0.02618 | 0.03435
484905_5033637 | 484905 | 5033637 | 0.08732 | 0.08624 | 0.09824 | 0.04035
484905_5033662 | 484905 | 5033662 | 0.08808 | 0.08979 | 0.09909 | 0.04201
484905_5033687 | 484905 | 5033687 | 0.09315 | 0.08623 | 0.10479 | 0.04035
484905_5033712 | 484905 | 5033712 | 0.10707 | 0.06369 | 0.12045 | 0.0298
484905_5033737 | 484905 | 5033737 | 0.11327 | 0.05441 | 0.12744 | 0.02545
484905_5033762 | 484905 | 5033762 | 0.11378 | 0.0567 | 0.12801 | 0.02653
484905_5033787 | 484905 | 5033787 | 0.11378 | 0.05701 | 0.12801 | 0.02667
484905_5033812 | 484905 | 5033812 | 0.11397 | 0.06099 | 0.12822 | 0.02854
484905_5033837 | 484905 | 5033837 | 0.1021 | 0.08829 | 0.11486 | 0.04131
484905_5033862 | 484905 | 5033862 | 0.10079 | 0.09014 | 0.1134 | 0.04217
484905_5033887 | 484905 | 5033887 | 0.08475 | 0.1101 | 0.09535 | 0.05151
484905_5033912 | 484905 | 5033912 | 0.03986 | 0.11992 | 0.04484 | 0.05611
484905_5033937 | 484905 | 5033937 | 0.01808 | 0.11026 | 0.02034 | 0.05158
484905_5033962 | 484905 | 5033962 | 0.01132 | 0.10021 | 0.01273 | 0.04688
484905_5033987 | 484905 | 5033987 | 0.01094 | 0.09209 | 0.01231 | 0.04309
484905_5034012 | 484905 | 5034012 | 0.01121 | 0.08473 | 0.01261 | 0.03964
484905_5034037 | 484905 | 5034037 | 0.01146 | 0.07835 | 0.01289 | 0.03666
484905_5034062 | 484905 | 5034062 | 0.01175 | 0.07662 | 0.01322 | 0.03585
484905_5034087 | 484905 | 5034087 | 0.01236 | 0.07471 | 0.0139 | 0.03496
484905_5034112 | 484905 | 5034112 | 0.01299 | 0.07682 | 0.01462 | 0.03594
484905_5034137 | 484905 | 5034137 | 0.01366 | 0.0804 | 0.01536 | 0.03762
484905_5034162 | 484905 | 5034162 | 0.01436 | 0.0844 | 0.01615 | 0.03949
484905_5034187 | 484905 | 5034187 | 0.01508 | 0.08799 | 0.01696 | 0.04116
484905_5034212 | 484905 | 5034212 | 0.0158 | 0.09109 | 0.01777 | 0.04262
484905_5034237 | 484905 | 5034237 | 0.01646 | 0.0929 | 0.01852 | 0.04346
484905_5034262 | 484905 | 5034262 | 0.01731 | 0.09409 | 0.01948 | 0.04402
484905_5034287 | 484905 | 5034287 | 0.01798 | 0.08948 | 0.02023 | 0.04187
484905_5034312 | 484905 | 5034312 | 0.01984 | 0.09599 | 0.02232 | 0.04491
484905_5034337 | 484905 | 5034337 | 0.02211 | 0.10391 | 0.02488 | 0.04861
484905_5034362 | 484905 | 5034362 | 0.02461 | 0.11147 | 0.02769 | 0.05215
484905_5034387 | 484905 | 5034387 | 0.027 | 0.1169 | 0.03037 | 0.05469
484905_5034412 | 484905 | 5034412 | 0.02933 | 0.12129 | 0.033 | 0.05675
484905_5034437 | 484905 | 5034437 | 0.03155 | 0.1243 | 0.03549 | 0.05815
484905_5034462 | 484905 | 5034462 | 0.03322 | 0.12469 | 0.03737 | 0.05834
484905_5034487 | 484905 | 5034487 | 0.03285 | 0.12809 | 0.03696 | 0.05993
484905_5034512 | 484905 | 5034512 | 0.03294 | 0.15323 | 0.03706 | 0.07169
484905_5034937 | 484905 | 5034937 | 0.01445 | 0.06609 | 0.01626 | 0.03092
484905_5034962 | 484905 | 5034962 | 0.01667 | 0.07484 | 0.01876 | 0.03501
484905_5034987 | 484905 | 5034987 | 0.0179 | 0.0745 | 0.02013 | 0.03485
484905_5035012 | 484905 | 5035012 | 0.0182 | 0.06835 | 0.02047 | 0.03198
484905_5035037 | 484905 | 5035037 | 0.01763 | 0.0592 | 0.01983 | 0.0277
484905_5035062 | 484905 | 5035062 | 0.0168 | 0.04901 | 0.01891 | 0.02293
484905_5035087 | 484905 | 5035087 | 0.0162 | 0.05198 | 0.01823 | 0.02432
484905_5035112 | 484905 | 5035112 | 0.01686 | 0.05454 | 0.01897 | 0.02552
484905_5035137 | 484905 | 5035137 | 0.01761 | 0.05511 | 0.01982 | 0.02578
484905_5035162 | 484905 | 5035162 | 0.01823 | 0.05791 | 0.02051 | 0.02709
484905_5035187 | 484905 | 5035187 | 0.01901 | 0.07222 | 0.02138 | 0.03379
484905_5035212 | 484905 | 5035212 | 0.01955 | 0.07728 | 0.02199 | 0.03616
484905_5035237 | 484905 | 5035237 | 0.02057 | 0.08373 | 0.02314 | 0.03917
484905_5035262 | 484905 | 5035262 | 0.02121 | 0.08764 | 0.02387 | 0.041
484905_5035287 | 484905 | 5035287 | 0.02192 | 0.08678 | 0.02466 | 0.0406
484905_5035312 | 484905 | 5035312 | 0.02283 | 0.08716 | 0.02568 | 0.04078
484905_5035337 | 484905 | 5035337 | 0.02344 | 0.08648 | 0.02637 | 0.04046
484905_5035362 | 484905 | 5035362 | 0.02484 | 0.08495 | 0.02794 | 0.03974
484905_5035387 | 484905 | 5035387 | 0.02594 | 0.08293 | 0.02919 | 0.0388
484905_5035412 | 484905 | 5035412 | 0.02813 | 0.08082 | 0.03164 | 0.03781
484905_5035437 | 484905 | 5035437 | 0.03112 | 0.07897 | 0.03501 | 0.03695
484905_5035462 | 484905 | 5035462 | 0.03363 | 0.08069 | 0.03784 | 0.03775
484905_5035487 | 484905 | 5035487 | 0.03579 | 0.08344 | 0.04027 | 0.03904
484905_5035512 | 484905 | 5035512 | 0.03738 | 0.08533 | 0.04205 | 0.03992
484905_5035537 | 484905 | 5035537 | 0.03839 | 0.08543 | 0.04319 | 0.03997
484930_5033637 | 484930 | 5033637 | 0.09019 | 0.07964 | 0.10147 | 0.03726
484930_5033662 | 484930 | 5033662 | 0.09222 | 0.08337 | 0.10375 | 0.03901
484930_5033687 | 484930 | 5033687 | 0.10279 | 0.07014 | 0.11564 | 0.03281
484930_5033712 | 484930 | 5033712 | 0.11447 | 0.05447 | 0.12879 | 0.02549
484930_5033737 | 484930 | 5033737 | 0.1171 | 0.05072 | 0.13174 | 0.02373
484930_5033762 | 484930 | 5033762 | 0.11658 | 0.0506 | 0.13115 | 0.02367
484930_5033787 | 484930 | 5033787 | 0.11392 | 0.04946 | 0.12816 | 0.02314
484930_5033812 | 484930 | 5033812 | 0.1174 | 0.05026 | 0.13208 | 0.02352
484930_5033837 | 484930 | 5033837 | 0.11868 | 0.0607 | 0.13352 | 0.0284
484930_5033862 | 484930 | 5033862 | 0.11052 | 0.10222 | 0.12433 | 0.04782
484930_5033887 | 484930 | 5033887 | 0.06836 | 0.14845 | 0.07691 | 0.06945
484930_5033912 | 484930 | 5033912 | 0.0242 | 0.11347 | 0.02723 | 0.05309
484930_5033937 | 484930 | 5033937 | 0.01535 | 0.10512 | 0.01727 | 0.04918
484930_5033962 | 484930 | 5033962 | 0.0139 | 0.10593 | 0.01563 | 0.04956
484930_5033987 | 484930 | 5033987 | 0.01216 | 0.10594 | 0.01368 | 0.04957
484930_5034012 | 484930 | 5034012 | 0.01251 | 0.09233 | 0.01408 | 0.0432
484930_5034037 | 484930 | 5034037 | 0.01286 | 0.08957 | 0.01447 | 0.04191
484930_5034062 | 484930 | 5034062 | 0.01319 | 0.08751 | 0.01483 | 0.04094
484930_5034087 | 484930 | 5034087 | 0.01347 | 0.0882 | 0.01515 | 0.04127
484930_5034112 | 484930 | 5034112 | 0.01372 | 0.08894 | 0.01543 | 0.04161
484930_5034137 | 484930 | 5034137 | 0.01394 | 0.08847 | 0.01568 | 0.04139
484930_5034162 | 484930 | 5034162 | 0.01411 | 0.08773 | 0.01587 | 0.04104
484930_5034187 | 484930 | 5034187 | 0.01482 | 0.08544 | 0.01667 | 0.03998
484930_5034212 | 484930 | 5034212 | 0.01555 | 0.0881 | 0.0175 | 0.04122
484930_5034237 | 484930 | 5034237 | 0.0161 | 0.08702 | 0.01812 | 0.04071
484930_5034262 | 484930 | 5034262 | 0.01671 | 0.08762 | 0.0188 | 0.04099
484930_5034287 | 484930 | 5034287 | 0.01741 | 0.09054 | 0.01959 | 0.04236
484930_5034312 | 484930 | 5034312 | 0.01812 | 0.09373 | 0.02038 | 0.04385
484930_5034337 | 484930 | 5034337 | 0.019 | 0.09676 | 0.02138 | 0.04527
484930_5034362 | 484930 | 5034362 | 0.02116 | 0.10189 | 0.02381 | 0.04767
484930_5034387 | 484930 | 5034387 | 0.02338 | 0.11115 | 0.0263 | 0.052
484930_5034412 | 484930 | 5034412 | 0.02568 | 0.1192 | 0.02889 | 0.05577
484930_5034437 | 484930 | 5034437 | 0.02774 | 0.12466 | 0.03121 | 0.05832
484930_5034462 | 484930 | 5034462 | 0.03062 | 0.13404 | 0.03445 | 0.06271
484930_5034962 | 484930 | 5034962 | 0.01753 | 0.07437 | 0.01972 | 0.03479
484930_5034987 | 484930 | 5034987 | 0.01826 | 0.06831 | 0.02055 | 0.03196
484930_5035012 | 484930 | 5035012 | 0.01822 | 0.05762 | 0.0205 | 0.02696
484930_5035037 | 484930 | 5035037 | 0.01764 | 0.04927 | 0.01984 | 0.02305
484930_5035062 | 484930 | 5035062 | 0.01751 | 0.05416 | 0.0197 | 0.02534
484930_5035087 | 484930 | 5035087 | 0.01866 | 0.0573 | 0.02099 | 0.02681
484930_5035112 | 484930 | 5035112 | 0.01956 | 0.05951 | 0.02201 | 0.02784
484930_5035137 | 484930 | 5035137 | 0.02013 | 0.06223 | 0.02264 | 0.02912
484930_5035162 | 484930 | 5035162 | 0.02115 | 0.07838 | 0.0238 | 0.03667
484930_5035187 | 484930 | 5035187 | 0.02257 | 0.08191 | 0.02539 | 0.03832
484930_5035212 | 484930 | 5035212 | 0.02456 | 0.0855 | 0.02763 | 0.04
484930_5035237 | 484930 | 5035237 | 0.0265 | 0.08711 | 0.02982 | 0.04075
484930_5035262 | 484930 | 5035262 | 0.02872 | 0.08739 | 0.03231 | 0.04089
484930_5035287 | 484930 | 5035287 | 0.03344 | 0.08766 | 0.03762 | 0.04101
484930_5035312 | 484930 | 5035312 | 0.03866 | 0.08959 | 0.04349 | 0.04192
484930_5035337 | 484930 | 5035337 | 0.04305 | 0.09065 | 0.04843 | 0.04241
484930_5035362 | 484930 | 5035362 | 0.0463 | 0.09193 | 0.05209 | 0.04301
484930_5035387 | 484930 | 5035387 | 0.04844 | 0.09256 | 0.0545 | 0.04331
484930_5035412 | 484930 | 5035412 | 0.04958 | 0.09244 | 0.05578 | 0.04325
484930_5035437 | 484930 | 5035437 | 0.05191 | 0.09469 | 0.0584 | 0.0443
484930_5035462 | 484930 | 5035462 | 0.05235 | 0.09732 | 0.0589 | 0.04553
484930_5035487 | 484930 | 5035487 | 0.05315 | 0.09916 | 0.0598 | 0.0464
484930_5035512 | 484930 | 5035512 | 0.05387 | 0.10063 | 0.0606 | 0.04708
484930_5035537 | 484930 | 5035537 | 0.05328 | 0.10886 | 0.05994 | 0.05093
484955_5033637 | 484955 | 5033637 | 0.0986 | 0.07925 | 0.11093 | 0.03708
484955_5033662 | 484955 | 5033662 | 0.10071 | 0.07954 | 0.1133 | 0.03721
484955_5033687 | 484955 | 5033687 | 0.11269 | 0.06239 | 0.12678 | 0.02919
484955_5033712 | 484955 | 5033712 | 0.12455 | 0.05326 | 0.14012 | 0.02492
484955_5033737 | 484955 | 5033737 | 0.12497 | 0.05174 | 0.1406 | 0.02421
484955_5033762 | 484955 | 5033762 | 0.12006 | 0.05412 | 0.13507 | 0.02532
484955_5033787 | 484955 | 5033787 | 0.10889 | 0.05158 | 0.12251 | 0.02413
484955_5033812 | 484955 | 5033812 | 0.11315 | 0.05132 | 0.1273 | 0.02401
484955_5033837 | 484955 | 5033837 | 0.11544 | 0.08924 | 0.12987 | 0.04175
484955_5033862 | 484955 | 5033862 | 0.09315 | 0.14549 | 0.10479 | 0.06807
484955_5033887 | 484955 | 5033887 | 0.05872 | 0.17193 | 0.06606 | 0.08044
484955_5033912 | 484955 | 5033912 | 0.0285 | 0.12499 | 0.03207 | 0.05848
484955_5033937 | 484955 | 5033937 | 0.01524 | 0.09881 | 0.01715 | 0.04623
484955_5033962 | 484955 | 5033962 | 0.01555 | 0.09916 | 0.0175 | 0.0464
484955_5033987 | 484955 | 5033987 | 0.01321 | 0.09488 | 0.01486 | 0.04439
484955_5034012 | 484955 | 5034012 | 0.01373 | 0.08364 | 0.01544 | 0.03913
484955_5034037 | 484955 | 5034037 | 0.01419 | 0.08307 | 0.01596 | 0.03887
484955_5034062 | 484955 | 5034062 | 0.01464 | 0.0842 | 0.01647 | 0.03939
484955_5034087 | 484955 | 5034087 | 0.01506 | 0.08774 | 0.01695 | 0.04105
484955_5034112 | 484955 | 5034112 | 0.01547 | 0.09126 | 0.0174 | 0.0427
484955_5034137 | 484955 | 5034137 | 0.01584 | 0.09457 | 0.01782 | 0.04425
484955_5034162 | 484955 | 5034162 | 0.01619 | 0.09743 | 0.01822 | 0.04558
484955_5034187 | 484955 | 5034187 | 0.01653 | 0.09995 | 0.0186 | 0.04676
484955_5034212 | 484955 | 5034212 | 0.01666 | 0.09883 | 0.01875 | 0.04624
484955_5034237 | 484955 | 5034237 | 0.01668 | 0.09596 | 0.01876 | 0.0449
484955_5034262 | 484955 | 5034262 | 0.01663 | 0.09325 | 0.01871 | 0.04363
484955_5034287 | 484955 | 5034287 | 0.01718 | 0.09225 | 0.01933 | 0.04316
484955_5034312 | 484955 | 5034312 | 0.01799 | 0.09661 | 0.02024 | 0.0452
484955_5034337 | 484955 | 5034337 | 0.0188 | 0.1014 | 0.02115 | 0.04744
484955_5034362 | 484955 | 5034362 | 0.01961 | 0.10641 | 0.02206 | 0.04979
484955_5034387 | 484955 | 5034387 | 0.02034 | 0.11047 | 0.02288 | 0.05169
484955_5034412 | 484955 | 5034412 | 0.02118 | 0.10986 | 0.02382 | 0.0514
484955_5034987 | 484955 | 5034987 | 0.01908 | 0.05704 | 0.02147 | 0.02669
484955_5035012 | 484955 | 5035012 | 0.01847 | 0.06036 | 0.02078 | 0.02824
484955_5035037 | 484955 | 5035037 | 0.01974 | 0.0615 | 0.0222 | 0.02877
484955_5035062 | 484955 | 5035062 | 0.02085 | 0.06259 | 0.02346 | 0.02928
484955_5035087 | 484955 | 5035087 | 0.02178 | 0.06729 | 0.02451 | 0.03148
484955_5035112 | 484955 | 5035112 | 0.02231 | 0.07186 | 0.0251 | 0.03362
484955_5035137 | 484955 | 5035137 | 0.02658 | 0.08226 | 0.0299 | 0.03849
484955_5035162 | 484955 | 5035162 | 0.03176 | 0.08754 | 0.03573 | 0.04096
484955_5035187 | 484955 | 5035187 | 0.04187 | 0.09506 | 0.0471 | 0.04448
484955_5035212 | 484955 | 5035212 | 0.05161 | 0.10181 | 0.05806 | 0.04763
484955_5035237 | 484955 | 5035237 | 0.06016 | 0.10884 | 0.06768 | 0.05092
484955_5035262 | 484955 | 5035262 | 0.06692 | 0.11047 | 0.07529 | 0.05169
484955_5035287 | 484955 | 5035287 | 0.07178 | 0.11048 | 0.08076 | 0.05169
484955_5035312 | 484955 | 5035312 | 0.07469 | 0.11064 | 0.08403 | 0.05177
484955_5035337 | 484955 | 5035337 | 0.07715 | 0.11367 | 0.08679 | 0.05318
484955_5035362 | 484955 | 5035362 | 0.07628 | 0.11756 | 0.08582 | 0.055
484955_5035387 | 484955 | 5035387 | 0.07584 | 0.12088 | 0.08532 | 0.05656
484955_5035412 | 484955 | 5035412 | 0.07445 | 0.12377 | 0.08376 | 0.05791
484955_5035437 | 484955 | 5035437 | 0.07435 | 0.12437 | 0.08365 | 0.05819
484955_5035462 | 484955 | 5035462 | 0.07233 | 0.12343 | 0.08138 | 0.05775
484955_5035487 | 484955 | 5035487 | 0.06976 | 0.12161 | 0.07849 | 0.0569
484955_5035512 | 484955 | 5035512 | 0.06503 | 0.11997 | 0.07316 | 0.05613
484955_5035537 | 484955 | 5035537 | 0.06714 | 0.12743 | 0.07554 | 0.05962
484980_5033637 | 484980 | 5033637 | 0.10617 | 0.07306 | 0.11945 | 0.03418
484980_5033662 | 484980 | 5033662 | 0.10271 | 0.0847 | 0.11555 | 0.03963
484980_5033687 | 484980 | 5033687 | 0.11387 | 0.07261 | 0.12811 | 0.03397
484980_5033712 | 484980 | 5033712 | 0.12705 | 0.05685 | 0.14293 | 0.0266
484980_5033737 | 484980 | 5033737 | 0.12501 | 0.05953 | 0.14064 | 0.02785
484980_5033762 | 484980 | 5033762 | 0.1211 | 0.06662 | 0.13624 | 0.03117
484980_5033787 | 484980 | 5033787 | 0.11993 | 0.06499 | 0.13493 | 0.0304
484980_5033812 | 484980 | 5033812 | 0.1017 | 0.05488 | 0.11442 | 0.02568
484980_5033837 | 484980 | 5033837 | 0.10232 | 0.10803 | 0.11511 | 0.05054
484980_5033862 | 484980 | 5033862 | 0.07902 | 0.17342 | 0.0889 | 0.08114
484980_5033887 | 484980 | 5033887 | 0.0494 | 0.19241 | 0.05557 | 0.09002
484980_5033912 | 484980 | 5033912 | 0.02868 | 0.14387 | 0.03227 | 0.06731
484980_5033937 | 484980 | 5033937 | 0.01594 | 0.10953 | 0.01794 | 0.05124
484980_5033962 | 484980 | 5033962 | 0.01501 | 0.10585 | 0.01688 | 0.04952
484980_5033987 | 484980 | 5033987 | 0.01421 | 0.09097 | 0.01598 | 0.04256
484980_5034012 | 484980 | 5034012 | 0.01479 | 0.08203 | 0.01664 | 0.03838
484980_5034037 | 484980 | 5034037 | 0.01535 | 0.08042 | 0.01727 | 0.03763
484980_5034062 | 484980 | 5034062 | 0.01592 | 0.07962 | 0.01791 | 0.03725
484980_5034087 | 484980 | 5034087 | 0.01647 | 0.08108 | 0.01853 | 0.03793
484980_5034112 | 484980 | 5034112 | 0.01702 | 0.08229 | 0.01915 | 0.0385
484980_5034137 | 484980 | 5034137 | 0.01757 | 0.0835 | 0.01976 | 0.03907
484980_5034162 | 484980 | 5034162 | 0.0181 | 0.08843 | 0.02036 | 0.04137
484980_5034187 | 484980 | 5034187 | 0.01854 | 0.09249 | 0.02086 | 0.04327
484980_5034212 | 484980 | 5034212 | 0.01888 | 0.09484 | 0.02124 | 0.04437
484980_5034237 | 484980 | 5034237 | 0.01912 | 0.0969 | 0.02151 | 0.04534
484980_5034262 | 484980 | 5034262 | 0.01933 | 0.09944 | 0.02174 | 0.04652
484980_5034287 | 484980 | 5034287 | 0.01953 | 0.10311 | 0.02197 | 0.04824
484980_5034312 | 484980 | 5034312 | 0.01961 | 0.10588 | 0.02206 | 0.04954
484980_5034337 | 484980 | 5034337 | 0.01957 | 0.10808 | 0.02202 | 0.05056
484980_5034362 | 484980 | 5034362 | 0.02013 | 0.10893 | 0.02264 | 0.05096
484980_5034387 | 484980 | 5034387 | 0.02101 | 0.11201 | 0.02364 | 0.05241
484980_5034412 | 484980 | 5034412 | 0.02141 | 0.11276 | 0.02408 | 0.05276
484980_5034462 | 484980 | 5034462 | 0.02302 | 0.13032 | 0.02589 | 0.06097
484980_5034487 | 484980 | 5034487 | 0.02345 | 0.13344 | 0.02638 | 0.06243
484980_5035012 | 484980 | 5035012 | 0.02246 | 0.07502 | 0.02527 | 0.0351
484980_5035037 | 484980 | 5035037 | 0.02337 | 0.07362 | 0.02629 | 0.03445
484980_5035062 | 484980 | 5035062 | 0.02989 | 0.08121 | 0.03363 | 0.038
484980_5035087 | 484980 | 5035087 | 0.04598 | 0.09432 | 0.05173 | 0.04413
484980_5035112 | 484980 | 5035112 | 0.06301 | 0.10645 | 0.07089 | 0.0498
484980_5035137 | 484980 | 5035137 | 0.07954 | 0.11139 | 0.08948 | 0.05212
484980_5035162 | 484980 | 5035162 | 0.09368 | 0.11958 | 0.10539 | 0.05595
484980_5035187 | 484980 | 5035187 | 0.10418 | 0.12618 | 0.11721 | 0.05904
484980_5035212 | 484980 | 5035212 | 0.11084 | 0.12976 | 0.12469 | 0.06071
484980_5035237 | 484980 | 5035237 | 0.11555 | 0.13664 | 0.13 | 0.06393
484980_5035262 | 484980 | 5035262 | 0.11623 | 0.14261 | 0.13076 | 0.06672
484980_5035287 | 484980 | 5035287 | 0.11342 | 0.14657 | 0.1276 | 0.06857
484980_5035312 | 484980 | 5035312 | 0.11234 | 0.14904 | 0.12638 | 0.06973
484980_5035337 | 484980 | 5035337 | 0.1074 | 0.15145 | 0.12083 | 0.07086
484980_5035362 | 484980 | 5035362 | 0.10356 | 0.15326 | 0.11651 | 0.07171
484980_5035387 | 484980 | 5035387 | 0.09983 | 0.15427 | 0.11231 | 0.07218
484980_5035412 | 484980 | 5035412 | 0.10001 | 0.1466 | 0.11252 | 0.06859
484980_5035437 | 484980 | 5035437 | 0.09984 | 0.15187 | 0.11233 | 0.07106
484980_5035462 | 484980 | 5035462 | 0.099 | 0.15344 | 0.11138 | 0.07179
484980_5035487 | 484980 | 5035487 | 0.09663 | 0.15383 | 0.10871 | 0.07197
484980_5035512 | 484980 | 5035512 | 0.08887 | 0.12765 | 0.09999 | 0.05972
484980_5035537 | 484980 | 5035537 | 0.08482 | 0.12167 | 0.09543 | 0.05693
485005_5033637 | 485005 | 5033637 | 0.10669 | 0.07859 | 0.12003 | 0.03677
485005_5033662 | 485005 | 5033662 | 0.10065 | 0.09054 | 0.11324 | 0.04236
485005_5033687 | 485005 | 5033687 | 0.09189 | 0.10904 | 0.10338 | 0.05102
485005_5033712 | 485005 | 5033712 | 0.10643 | 0.09313 | 0.11974 | 0.04357
485005_5033737 | 485005 | 5033737 | 0.10949 | 0.09446 | 0.12318 | 0.04419
485005_5033762 | 485005 | 5033762 | 0.11302 | 0.09448 | 0.12715 | 0.04421
485005_5033787 | 485005 | 5033787 | 0.1171 | 0.08458 | 0.13174 | 0.03957
485005_5033812 | 485005 | 5033812 | 0.1062 | 0.11072 | 0.11947 | 0.0518
485005_5033837 | 485005 | 5033837 | 0.08607 | 0.16634 | 0.09683 | 0.07782
485005_5033862 | 485005 | 5033862 | 0.06691 | 0.20744 | 0.07528 | 0.09705
485005_5033887 | 485005 | 5033887 | 0.03303 | 0.18829 | 0.03716 | 0.0881
485005_5033912 | 485005 | 5033912 | 0.02306 | 0.1395 | 0.02594 | 0.06527
485005_5033937 | 485005 | 5033937 | 0.01664 | 0.1094 | 0.01872 | 0.05118
485005_5033962 | 485005 | 5033962 | 0.01437 | 0.09632 | 0.01617 | 0.04506
485005_5033987 | 485005 | 5033987 | 0.01502 | 0.08497 | 0.0169 | 0.03975
485005_5034012 | 485005 | 5034012 | 0.01567 | 0.0802 | 0.01763 | 0.03752
485005_5034037 | 485005 | 5034037 | 0.01633 | 0.07801 | 0.01837 | 0.0365
485005_5034062 | 485005 | 5034062 | 0.01701 | 0.07699 | 0.01913 | 0.03602
485005_5034087 | 485005 | 5034087 | 0.01768 | 0.07908 | 0.01989 | 0.037
485005_5034112 | 485005 | 5034112 | 0.01838 | 0.08157 | 0.02068 | 0.03816
485005_5034137 | 485005 | 5034137 | 0.01906 | 0.08456 | 0.02144 | 0.03956
485005_5034162 | 485005 | 5034162 | 0.01963 | 0.08604 | 0.02208 | 0.04025
485005_5034187 | 485005 | 5034187 | 0.02018 | 0.08686 | 0.02271 | 0.04064
485005_5034212 | 485005 | 5034212 | 0.0207 | 0.08765 | 0.02329 | 0.04101
485005_5034237 | 485005 | 5034237 | 0.02119 | 0.0888 | 0.02384 | 0.04154
485005_5034262 | 485005 | 5034262 | 0.02165 | 0.09038 | 0.02436 | 0.04228
485005_5034287 | 485005 | 5034287 | 0.02214 | 0.0929 | 0.02491 | 0.04346
485005_5034312 | 485005 | 5034312 | 0.02255 | 0.09529 | 0.02537 | 0.04458
485005_5034337 | 485005 | 5034337 | 0.02288 | 0.10153 | 0.02574 | 0.0475
485005_5034362 | 485005 | 5034362 | 0.02306 | 0.10911 | 0.02594 | 0.05105
485005_5034387 | 485005 | 5034387 | 0.02298 | 0.11602 | 0.02585 | 0.05428
485005_5034412 | 485005 | 5034412 | 0.02264 | 0.12235 | 0.02547 | 0.05724
485005_5034437 | 485005 | 5034437 | 0.02321 | 0.12671 | 0.02612 | 0.05928
485005_5034462 | 485005 | 5034462 | 0.02417 | 0.13355 | 0.02719 | 0.06248
485005_5034487 | 485005 | 5034487 | 0.02406 | 0.13205 | 0.02707 | 0.06178
485005_5035037 | 485005 | 5035037 | 0.0917 | 0.10156 | 0.10316 | 0.04751
485005_5035062 | 485005 | 5035062 | 0.12004 | 0.12272 | 0.13505 | 0.05742
485005_5035087 | 485005 | 5035087 | 0.14412 | 0.12888 | 0.16214 | 0.0603
485005_5035112 | 485005 | 5035112 | 0.15945 | 0.14136 | 0.17939 | 0.06614
485005_5035137 | 485005 | 5035137 | 0.17001 | 0.15764 | 0.19127 | 0.07375
485005_5035162 | 485005 | 5035162 | 0.17444 | 0.17158 | 0.19625 | 0.08028
485005_5035187 | 485005 | 5035187 | 0.17599 | 0.17963 | 0.198 | 0.08404
485005_5035212 | 485005 | 5035212 | 0.16902 | 0.18347 | 0.19016 | 0.08584
485005_5035237 | 485005 | 5035237 | 0.16198 | 0.18455 | 0.18224 | 0.08634
485005_5035262 | 485005 | 5035262 | 0.15592 | 0.18422 | 0.17542 | 0.08619
485005_5035287 | 485005 | 5035287 | 0.15364 | 0.18465 | 0.17285 | 0.08639
485005_5035312 | 485005 | 5035312 | 0.14933 | 0.1851 | 0.168 | 0.0866
485005_5035337 | 485005 | 5035337 | 0.14567 | 0.18383 | 0.16388 | 0.08601
485005_5035362 | 485005 | 5035362 | 0.13959 | 0.17775 | 0.15705 | 0.08316
485005_5035387 | 485005 | 5035387 | 0.13528 | 0.16708 | 0.1522 | 0.07817
485005_5035412 | 485005 | 5035412 | 0.13777 | 0.18927 | 0.15499 | 0.08855
485005_5035437 | 485005 | 5035437 | 0.13342 | 0.2268 | 0.1501 | 0.10611
485005_5035462 | 485005 | 5035462 | 0.12832 | 0.20153 | 0.14436 | 0.09429
485005_5035487 | 485005 | 5035487 | 0.12248 | 0.1861 | 0.13779 | 0.08707
485005_5035512 | 485005 | 5035512 | 0.11481 | 0.19855 | 0.12917 | 0.09289
485005_5035537 | 485005 | 5035537 | 0.10337 | 0.16319 | 0.11629 | 0.07635
485030_5033637 | 485030 | 5033637 | 0.10722 | 0.08092 | 0.12063 | 0.03786
485030_5033662 | 485030 | 5033662 | 0.09603 | 0.09921 | 0.10803 | 0.04642
485030_5033687 | 485030 | 5033687 | 0.07003 | 0.15471 | 0.07878 | 0.07238
485030_5033712 | 485030 | 5033712 | 0.05951 | 0.18442 | 0.06695 | 0.08629
485030_5033737 | 485030 | 5033737 | 0.07609 | 0.15653 | 0.08561 | 0.07324
485030_5033762 | 485030 | 5033762 | 0.10217 | 0.11515 | 0.11494 | 0.05387
485030_5033787 | 485030 | 5033787 | 0.10327 | 0.1175 | 0.11618 | 0.05497
485030_5033812 | 485030 | 5033812 | 0.07691 | 0.17817 | 0.08652 | 0.08336
485030_5033837 | 485030 | 5033837 | 0.05082 | 0.22669 | 0.05718 | 0.10606
485030_5033862 | 485030 | 5033862 | 0.03567 | 0.20886 | 0.04014 | 0.09772
485030_5033887 | 485030 | 5033887 | 0.0269 | 0.17334 | 0.03026 | 0.0811
485030_5033912 | 485030 | 5033912 | 0.01745 | 0.11418 | 0.01963 | 0.05342
485030_5033937 | 485030 | 5033937 | 0.01469 | 0.09477 | 0.01653 | 0.04434
485030_5033962 | 485030 | 5033962 | 0.01495 | 0.08537 | 0.01682 | 0.03994
485030_5033987 | 485030 | 5033987 | 0.01565 | 0.07582 | 0.0176 | 0.03547
485030_5034012 | 485030 | 5034012 | 0.01639 | 0.06624 | 0.01844 | 0.03099
485030_5034037 | 485030 | 5034037 | 0.01713 | 0.06413 | 0.01927 | 0.03001
485030_5034062 | 485030 | 5034062 | 0.01788 | 0.06483 | 0.02012 | 0.03033
485030_5034087 | 485030 | 5034087 | 0.01869 | 0.06666 | 0.02102 | 0.03119
485030_5034112 | 485030 | 5034112 | 0.01933 | 0.06781 | 0.02174 | 0.03173
485030_5034137 | 485030 | 5034137 | 0.02009 | 0.07092 | 0.0226 | 0.03318
485030_5034162 | 485030 | 5034162 | 0.02081 | 0.07353 | 0.02342 | 0.0344
485030_5034187 | 485030 | 5034187 | 0.02154 | 0.07578 | 0.02423 | 0.03545
485030_5034212 | 485030 | 5034212 | 0.02219 | 0.07757 | 0.02497 | 0.03629
485030_5034237 | 485030 | 5034237 | 0.02288 | 0.08046 | 0.02574 | 0.03765
485030_5034262 | 485030 | 5034262 | 0.02359 | 0.08415 | 0.02654 | 0.03937
485030_5034287 | 485030 | 5034287 | 0.02429 | 0.08826 | 0.02733 | 0.04129
485030_5034312 | 485030 | 5034312 | 0.025 | 0.09322 | 0.02812 | 0.04361
485030_5034337 | 485030 | 5034337 | 0.02566 | 0.0989 | 0.02887 | 0.04627
485030_5034362 | 485030 | 5034362 | 0.0262 | 0.10475 | 0.02947 | 0.04901
485030_5034387 | 485030 | 5034387 | 0.02642 | 0.10988 | 0.02973 | 0.05141
485030_5034412 | 485030 | 5034412 | 0.02648 | 0.11571 | 0.02979 | 0.05414
485030_5034437 | 485030 | 5034437 | 0.02621 | 0.12149 | 0.02948 | 0.05684
485030_5034462 | 485030 | 5034462 | 0.0253 | 0.12541 | 0.02846 | 0.05867
485030_5035062 | 485030 | 5035062 | 0.24306 | 0.19696 | 0.27345 | 0.09215
485030_5035087 | 485030 | 5035087 | 0.25225 | 0.19962 | 0.28379 | 0.0934
485030_5035112 | 485030 | 5035112 | 0.25732 | 0.20958 | 0.28949 | 0.09805
485030_5035137 | 485030 | 5035137 | 0.26062 | 0.21615 | 0.29321 | 0.10113
485030_5035162 | 485030 | 5035162 | 0.262 | 0.24462 | 0.29475 | 0.11445
485030_5035187 | 485030 | 5035187 | 0.25493 | 0.24174 | 0.2868 | 0.1131
485030_5035212 | 485030 | 5035212 | 0.24818 | 0.22366 | 0.27921 | 0.10464
485030_5035237 | 485030 | 5035237 | 0.23496 | 0.21456 | 0.26434 | 0.10038
485030_5035262 | 485030 | 5035262 | 0.22182 | 0.20991 | 0.24955 | 0.09821
485030_5035287 | 485030 | 5035287 | 0.2099 | 0.20534 | 0.23614 | 0.09607
485030_5035312 | 485030 | 5035312 | 0.19833 | 0.19777 | 0.22312 | 0.09253
485030_5035337 | 485030 | 5035337 | 0.18857 | 0.178 | 0.21215 | 0.08328
485030_5035362 | 485030 | 5035362 | 0.17787 | 0.15772 | 0.20011 | 0.07379
485030_5035387 | 485030 | 5035387 | 0.1659 | 0.1676 | 0.18664 | 0.07841
485030_5035412 | 485030 | 5035412 | 0.15853 | 0.22122 | 0.17835 | 0.1035
485030_5035437 | 485030 | 5035437 | 0.1481 | 0.14579 | 0.16662 | 0.06821
485030_5035462 | 485030 | 5035462 | 0.1382 | 0.1031 | 0.15548 | 0.04824
485030_5035487 | 485030 | 5035487 | 0.12959 | 0.08689 | 0.14579 | 0.04065
485030_5035512 | 485030 | 5035512 | 0.12238 | 0.09076 | 0.13768 | 0.04246
485030_5035537 | 485030 | 5035537 | 0.11498 | 0.10585 | 0.12936 | 0.04952
485055_5033637 | 485055 | 5033637 | 0.09674 | 0.09014 | 0.10884 | 0.04217
485055_5033662 | 485055 | 5033662 | 0.0852 | 0.11401 | 0.09586 | 0.05334
485055_5033687 | 485055 | 5033687 | 0.0554 | 0.1812 | 0.06233 | 0.08477
485055_5033712 | 485055 | 5033712 | 0.03754 | 0.20294 | 0.04224 | 0.09495
485055_5033737 | 485055 | 5033737 | 0.04519 | 0.20583 | 0.05084 | 0.0963
485055_5033762 | 485055 | 5033762 | 0.06575 | 0.1829 | 0.07398 | 0.08557
485055_5033787 | 485055 | 5033787 | 0.06759 | 0.1872 | 0.07604 | 0.08758
485055_5033812 | 485055 | 5033812 | 0.04933 | 0.22035 | 0.05549 | 0.10309
485055_5033837 | 485055 | 5033837 | 0.02836 | 0.19152 | 0.0319 | 0.08961
485055_5033862 | 485055 | 5033862 | 0.02671 | 0.17985 | 0.03005 | 0.08415
485055_5033887 | 485055 | 5033887 | 0.02644 | 0.17664 | 0.02974 | 0.08264
485055_5033912 | 485055 | 5033912 | 0.02132 | 0.13242 | 0.02398 | 0.06195
485055_5033937 | 485055 | 5033937 | 0.01745 | 0.09462 | 0.01963 | 0.04427
485055_5033962 | 485055 | 5033962 | 0.01592 | 0.06644 | 0.01791 | 0.03108
485055_5033987 | 485055 | 5033987 | 0.01613 | 0.05413 | 0.01815 | 0.02532
485055_5034012 | 485055 | 5034012 | 0.01693 | 0.04661 | 0.01905 | 0.02181
485055_5034037 | 485055 | 5034037 | 0.01772 | 0.04658 | 0.01993 | 0.02179
485055_5034062 | 485055 | 5034062 | 0.01854 | 0.04738 | 0.02086 | 0.02217
485055_5034087 | 485055 | 5034087 | 0.01907 | 0.04597 | 0.02145 | 0.02151
485055_5034112 | 485055 | 5034112 | 0.0199 | 0.04839 | 0.02239 | 0.02264
485055_5034137 | 485055 | 5034137 | 0.02074 | 0.05076 | 0.02333 | 0.02375
485055_5034162 | 485055 | 5034162 | 0.0216 | 0.05332 | 0.0243 | 0.02494
485055_5034187 | 485055 | 5034187 | 0.02242 | 0.05528 | 0.02522 | 0.02586
485055_5034212 | 485055 | 5034212 | 0.02324 | 0.05741 | 0.02614 | 0.02686
485055_5034237 | 485055 | 5034237 | 0.0241 | 0.06023 | 0.02712 | 0.02818
485055_5034262 | 485055 | 5034262 | 0.02498 | 0.06345 | 0.02811 | 0.02969
485055_5034287 | 485055 | 5034287 | 0.02594 | 0.06751 | 0.02918 | 0.03159
485055_5034312 | 485055 | 5034312 | 0.02685 | 0.07194 | 0.03021 | 0.03366
485055_5034337 | 485055 | 5034337 | 0.0277 | 0.07681 | 0.03116 | 0.03593
485055_5034362 | 485055 | 5034362 | 0.02847 | 0.08227 | 0.03203 | 0.03849
485055_5034387 | 485055 | 5034387 | 0.029 | 0.08784 | 0.03262 | 0.0411
485055_5034412 | 485055 | 5034412 | 0.02933 | 0.09408 | 0.03299 | 0.04402
485055_5034437 | 485055 | 5034437 | 0.02934 | 0.10085 | 0.033 | 0.04718
485055_5034462 | 485055 | 5034462 | 0.02801 | 0.10363 | 0.03151 | 0.04849
485055_5035087 | 485055 | 5035087 | 0.39806 | 0.22761 | 0.44783 | 0.10649
485055_5035112 | 485055 | 5035112 | 0.38345 | 0.23658 | 0.43139 | 0.11069
485055_5035137 | 485055 | 5035137 | 0.36283 | 0.25421 | 0.40819 | 0.11894
485055_5035162 | 485055 | 5035162 | 0.34477 | 0.29801 | 0.38788 | 0.13943
485055_5035187 | 485055 | 5035187 | 0.32308 | 0.28992 | 0.36348 | 0.13564
485055_5035212 | 485055 | 5035212 | 0.29863 | 0.27347 | 0.33597 | 0.12794
485055_5035237 | 485055 | 5035237 | 0.27528 | 0.25971 | 0.3097 | 0.12151
485055_5035262 | 485055 | 5035262 | 0.25294 | 0.24659 | 0.28456 | 0.11537
485055_5035287 | 485055 | 5035287 | 0.23424 | 0.23191 | 0.26353 | 0.1085
485055_5035312 | 485055 | 5035312 | 0.21732 | 0.21646 | 0.24449 | 0.10128
485055_5035337 | 485055 | 5035337 | 0.20105 | 0.18637 | 0.22619 | 0.0872
485055_5035362 | 485055 | 5035362 | 0.1861 | 0.21428 | 0.20936 | 0.10025
485055_5035387 | 485055 | 5035387 | 0.17103 | 0.19241 | 0.19241 | 0.09002
485055_5035412 | 485055 | 5035412 | 0.15663 | 0.12286 | 0.17621 | 0.05748
485055_5035437 | 485055 | 5035437 | 0.14492 | 0.09238 | 0.16304 | 0.04322
485055_5035462 | 485055 | 5035462 | 0.14098 | 0.08545 | 0.15861 | 0.03998
485055_5035487 | 485055 | 5035487 | 0.14879 | 0.08138 | 0.16739 | 0.03807
485055_5035512 | 485055 | 5035512 | 0.14456 | 0.07918 | 0.16263 | 0.03704
485055_5035537 | 485055 | 5035537 | 0.14115 | 0.07689 | 0.15879 | 0.03598
485080_5033637 | 485080 | 5033637 | 0.06557 | 0.13308 | 0.07377 | 0.06227
485080_5033662 | 485080 | 5033662 | 0.05325 | 0.16326 | 0.05991 | 0.07639
485080_5033687 | 485080 | 5033687 | 0.03215 | 0.18264 | 0.03617 | 0.08545
485080_5033712 | 485080 | 5033712 | 0.0266 | 0.1712 | 0.02993 | 0.0801
485080_5033737 | 485080 | 5033737 | 0.03351 | 0.19018 | 0.0377 | 0.08898
485080_5033762 | 485080 | 5033762 | 0.04325 | 0.1963 | 0.04866 | 0.09184
485080_5033787 | 485080 | 5033787 | 0.04397 | 0.20092 | 0.04946 | 0.094
485080_5033812 | 485080 | 5033812 | 0.03517 | 0.20004 | 0.03957 | 0.09359
485080_5033837 | 485080 | 5033837 | 0.026 | 0.16079 | 0.02925 | 0.07523
485080_5033862 | 485080 | 5033862 | 0.02442 | 0.14664 | 0.02747 | 0.06861
485080_5033887 | 485080 | 5033887 | 0.02824 | 0.17146 | 0.03178 | 0.08022
485080_5033912 | 485080 | 5033912 | 0.03065 | 0.18487 | 0.03449 | 0.0865
485080_5033937 | 485080 | 5033937 | 0.02538 | 0.1334 | 0.02855 | 0.06241
485080_5033962 | 485080 | 5033962 | 0.01854 | 0.04252 | 0.02085 | 0.01989
485080_5033987 | 485080 | 5033987 | 0.01639 | 0.03322 | 0.01844 | 0.01554
485080_5034012 | 485080 | 5034012 | 0.01721 | 0.03086 | 0.01936 | 0.01444
485080_5034037 | 485080 | 5034037 | 0.01802 | 0.03126 | 0.02028 | 0.01462
485080_5034062 | 485080 | 5034062 | 0.01892 | 0.03134 | 0.02128 | 0.01466
485080_5034087 | 485080 | 5034087 | 0.01926 | 0.02985 | 0.02167 | 0.01397
485080_5034112 | 485080 | 5034112 | 0.02014 | 0.03133 | 0.02266 | 0.01466
485080_5034137 | 485080 | 5034137 | 0.02104 | 0.03288 | 0.02367 | 0.01538
485080_5034162 | 485080 | 5034162 | 0.02194 | 0.03438 | 0.02468 | 0.01609
485080_5034187 | 485080 | 5034187 | 0.02283 | 0.03564 | 0.02569 | 0.01667
485080_5034212 | 485080 | 5034212 | 0.02378 | 0.03717 | 0.02675 | 0.01739
485080_5034237 | 485080 | 5034237 | 0.02474 | 0.03888 | 0.02784 | 0.01819
485080_5034262 | 485080 | 5034262 | 0.02582 | 0.04103 | 0.02904 | 0.0192
485080_5034287 | 485080 | 5034287 | 0.02689 | 0.04335 | 0.03025 | 0.02028
485080_5034312 | 485080 | 5034312 | 0.02794 | 0.04565 | 0.03144 | 0.02136
485080_5034337 | 485080 | 5034337 | 0.0289 | 0.048 | 0.03251 | 0.02246
485080_5034362 | 485080 | 5034362 | 0.02933 | 0.04957 | 0.03299 | 0.02319
485080_5034387 | 485080 | 5034387 | 0.02978 | 0.05195 | 0.0335 | 0.0243
485080_5034412 | 485080 | 5034412 | 0.03053 | 0.05572 | 0.03435 | 0.02607
485080_5034437 | 485080 | 5034437 | 0.03033 | 0.05843 | 0.03412 | 0.02734
485080_5035112 | 485080 | 5035112 | 0.41027 | 0.24794 | 0.46157 | 0.116
485080_5035137 | 485080 | 5035137 | 0.38864 | 0.29418 | 0.43723 | 0.13764
485080_5035162 | 485080 | 5035162 | 0.36832 | 0.32 | 0.41437 | 0.14971
485080_5035187 | 485080 | 5035187 | 0.34552 | 0.29807 | 0.38872 | 0.13945
485080_5035212 | 485080 | 5035212 | 0.32189 | 0.27562 | 0.36214 | 0.12895
485080_5035237 | 485080 | 5035237 | 0.29914 | 0.25437 | 0.33655 | 0.11901
485080_5035262 | 485080 | 5035262 | 0.2777 | 0.23348 | 0.31243 | 0.10923
485080_5035287 | 485080 | 5035287 | 0.25742 | 0.21676 | 0.2896 | 0.10141
485080_5035312 | 485080 | 5035312 | 0.23928 | 0.19095 | 0.26919 | 0.08934
485080_5035337 | 485080 | 5035337 | 0.22245 | 0.16858 | 0.25026 | 0.07887
485080_5035362 | 485080 | 5035362 | 0.2074 | 0.15952 | 0.23333 | 0.07463
485080_5035387 | 485080 | 5035387 | 0.19209 | 0.10581 | 0.2161 | 0.04951
485080_5035412 | 485080 | 5035412 | 0.17726 | 0.09332 | 0.19942 | 0.04366
485080_5035437 | 485080 | 5035437 | 0.16223 | 0.08567 | 0.18252 | 0.04008
485080_5035462 | 485080 | 5035462 | 0.14774 | 0.08079 | 0.16621 | 0.0378
485080_5035487 | 485080 | 5035487 | 0.1395 | 0.07732 | 0.15695 | 0.03617
485080_5035512 | 485080 | 5035512 | 0.13203 | 0.07465 | 0.14853 | 0.03493
485080_5035537 | 485080 | 5035537 | 0.12476 | 0.07244 | 0.14036 | 0.03389
485105_5033637 | 485105 | 5033637 | 0.03688 | 0.15241 | 0.04149 | 0.07131
485105_5033662 | 485105 | 5033662 | 0.02858 | 0.14828 | 0.03215 | 0.06937
485105_5033687 | 485105 | 5033687 | 0.02213 | 0.12251 | 0.0249 | 0.05732
485105_5033712 | 485105 | 5033712 | 0.02102 | 0.11419 | 0.02365 | 0.05343
485105_5033737 | 485105 | 5033737 | 0.02549 | 0.13425 | 0.02867 | 0.06281
485105_5033762 | 485105 | 5033762 | 0.03006 | 0.15038 | 0.03382 | 0.07036
485105_5033787 | 485105 | 5033787 | 0.03023 | 0.14987 | 0.034 | 0.07012
485105_5033812 | 485105 | 5033812 | 0.02677 | 0.13393 | 0.03011 | 0.06266
485105_5033837 | 485105 | 5033837 | 0.02473 | 0.12139 | 0.02782 | 0.0568
485105_5033862 | 485105 | 5033862 | 0.02386 | 0.11416 | 0.02684 | 0.05341
485105_5033887 | 485105 | 5033887 | 0.02708 | 0.1285 | 0.03047 | 0.06012
485105_5033912 | 485105 | 5033912 | 0.02401 | 0.09007 | 0.02701 | 0.04214
485105_5033937 | 485105 | 5033937 | 0.02277 | 0.0614 | 0.02561 | 0.02873
485105_5033962 | 485105 | 5033962 | 0.01601 | 0.02179 | 0.01801 | 0.0102
485105_5033987 | 485105 | 5033987 | 0.01636 | 0.02042 | 0.01841 | 0.00956
485105_5034012 | 485105 | 5034012 | 0.01716 | 0.02112 | 0.0193 | 0.00988
485105_5034037 | 485105 | 5034037 | 0.01797 | 0.02187 | 0.02022 | 0.01023
485105_5034062 | 485105 | 5034062 | 0.01887 | 0.02282 | 0.02123 | 0.01068
485105_5034087 | 485105 | 5034087 | 0.01914 | 0.02244 | 0.02153 | 0.0105
485105_5034112 | 485105 | 5034112 | 0.01997 | 0.02316 | 0.02246 | 0.01083
485105_5034137 | 485105 | 5034137 | 0.02082 | 0.02391 | 0.02343 | 0.01119
485105_5034162 | 485105 | 5034162 | 0.02169 | 0.02465 | 0.0244 | 0.01153
485105_5034187 | 485105 | 5034187 | 0.02262 | 0.02577 | 0.02545 | 0.01206
485105_5034212 | 485105 | 5034212 | 0.02361 | 0.02764 | 0.02657 | 0.01293
485105_5034237 | 485105 | 5034237 | 0.02469 | 0.02974 | 0.02778 | 0.01391
485105_5034262 | 485105 | 5034262 | 0.02545 | 0.03169 | 0.02864 | 0.01483
485105_5034287 | 485105 | 5034287 | 0.02642 | 0.03401 | 0.02972 | 0.01591
485105_5034312 | 485105 | 5034312 | 0.0276 | 0.03676 | 0.03105 | 0.0172
485105_5034337 | 485105 | 5034337 | 0.02819 | 0.03939 | 0.03171 | 0.01843
485105_5035112 | 485105 | 5035112 | 0.42835 | 0.28707 | 0.48191 | 0.13431
485105_5035137 | 485105 | 5035137 | 0.40376 | 0.27866 | 0.45424 | 0.13038
485105_5035162 | 485105 | 5035162 | 0.37989 | 0.31996 | 0.42739 | 0.1497
485105_5035187 | 485105 | 5035187 | 0.35442 | 0.3033 | 0.39873 | 0.1419
485105_5035212 | 485105 | 5035212 | 0.32908 | 0.27548 | 0.37022 | 0.12888
485105_5035237 | 485105 | 5035237 | 0.30439 | 0.24561 | 0.34245 | 0.11491
485105_5035262 | 485105 | 5035262 | 0.28182 | 0.20925 | 0.31706 | 0.0979
485105_5035287 | 485105 | 5035287 | 0.26119 | 0.18809 | 0.29385 | 0.088
485105_5035312 | 485105 | 5035312 | 0.24212 | 0.18187 | 0.27239 | 0.08509
485105_5035337 | 485105 | 5035337 | 0.22425 | 0.18692 | 0.25229 | 0.08745
485105_5035362 | 485105 | 5035362 | 0.20707 | 0.12612 | 0.23297 | 0.05901
485105_5035387 | 485105 | 5035387 | 0.19015 | 0.09058 | 0.21393 | 0.04238
485105_5035412 | 485105 | 5035412 | 0.17219 | 0.07405 | 0.19372 | 0.03464
485105_5035437 | 485105 | 5035437 | 0.15513 | 0.06992 | 0.17453 | 0.03271
485105_5035462 | 485105 | 5035462 | 0.13891 | 0.06725 | 0.15628 | 0.03146
485105_5035487 | 485105 | 5035487 | 0.12474 | 0.06523 | 0.14034 | 0.03052
485105_5035512 | 485105 | 5035512 | 0.11468 | 0.06366 | 0.12902 | 0.02978
485105_5035537 | 485105 | 5035537 | 0.10621 | 0.06218 | 0.11949 | 0.02909
485130_5033637 | 485130 | 5033637 | 0.02261 | 0.11318 | 0.02544 | 0.05295
485130_5033662 | 485130 | 5033662 | 0.01987 | 0.09967 | 0.02235 | 0.04663
485130_5033687 | 485130 | 5033687 | 0.01795 | 0.08719 | 0.02019 | 0.04079
485130_5033712 | 485130 | 5033712 | 0.01742 | 0.08191 | 0.0196 | 0.03832
485130_5033737 | 485130 | 5033737 | 0.0189 | 0.08845 | 0.02126 | 0.04138
485130_5033762 | 485130 | 5033762 | 0.02096 | 0.09796 | 0.02358 | 0.04583
485130_5033787 | 485130 | 5033787 | 0.02088 | 0.09551 | 0.0235 | 0.04469
485130_5033812 | 485130 | 5033812 | 0.01967 | 0.08647 | 0.02213 | 0.04046
485130_5033837 | 485130 | 5033837 | 0.02328 | 0.10465 | 0.02619 | 0.04896
485130_5033862 | 485130 | 5033862 | 0.02094 | 0.09084 | 0.02356 | 0.0425
485130_5033887 | 485130 | 5033887 | 0.02264 | 0.09987 | 0.02547 | 0.04673
485130_5033912 | 485130 | 5033912 | 0.0193 | 0.04668 | 0.02171 | 0.02184
485130_5033937 | 485130 | 5033937 | 0.01623 | 0.02023 | 0.01826 | 0.00947
485130_5033962 | 485130 | 5033962 | 0.01528 | 0.0195 | 0.01719 | 0.00913
485130_5033987 | 485130 | 5033987 | 0.01602 | 0.02014 | 0.01802 | 0.00942
485130_5034012 | 485130 | 5034012 | 0.01675 | 0.02077 | 0.01885 | 0.00972
485130_5034037 | 485130 | 5034037 | 0.01753 | 0.02147 | 0.01972 | 0.01005
485130_5034062 | 485130 | 5034062 | 0.01795 | 0.02131 | 0.0202 | 0.00997
485130_5034087 | 485130 | 5034087 | 0.01858 | 0.02157 | 0.0209 | 0.01009
485130_5034112 | 485130 | 5034112 | 0.01938 | 0.02214 | 0.0218 | 0.01036
485130_5034137 | 485130 | 5034137 | 0.02019 | 0.02293 | 0.02272 | 0.01073
485130_5034162 | 485130 | 5034162 | 0.02111 | 0.02456 | 0.02375 | 0.01149
485130_5034187 | 485130 | 5034187 | 0.02226 | 0.02638 | 0.02504 | 0.01234
485130_5034212 | 485130 | 5034212 | 0.02349 | 0.02839 | 0.02642 | 0.01328
485130_5034237 | 485130 | 5034237 | 0.02447 | 0.03035 | 0.02753 | 0.0142
485130_5034287 | 485130 | 5034287 | 0.02662 | 0.03489 | 0.02995 | 0.01632
485130_5034312 | 485130 | 5034312 | 0.02786 | 0.03761 | 0.03134 | 0.0176
485130_5035112 | 485130 | 5035112 | 0.31079 | 0.33334 | 0.34965 | 0.15596
485130_5035137 | 485130 | 5035137 | 0.29884 | 0.31807 | 0.33621 | 0.14881
485130_5035162 | 485130 | 5035162 | 0.28783 | 0.29466 | 0.32382 | 0.13786
485130_5035187 | 485130 | 5035187 | 0.2744 | 0.26406 | 0.30871 | 0.12354
485130_5035212 | 485130 | 5035212 | 0.25956 | 0.23811 | 0.29201 | 0.1114
485130_5035237 | 485130 | 5035237 | 0.2434 | 0.20834 | 0.27383 | 0.09747
485130_5035262 | 485130 | 5035262 | 0.22798 | 0.1874 | 0.25649 | 0.08768
485130_5035287 | 485130 | 5035287 | 0.21435 | 0.19383 | 0.24116 | 0.09069
485130_5035312 | 485130 | 5035312 | 0.19976 | 0.18365 | 0.22473 | 0.08593
485130_5035337 | 485130 | 5035337 | 0.18759 | 0.14471 | 0.21105 | 0.0677
485130_5035362 | 485130 | 5035362 | 0.17652 | 0.11705 | 0.19859 | 0.05476
485130_5035387 | 485130 | 5035387 | 0.16464 | 0.10288 | 0.18523 | 0.04813
485130_5035412 | 485130 | 5035412 | 0.15195 | 0.0871 | 0.17095 | 0.04075
485130_5035437 | 485130 | 5035437 | 0.13929 | 0.0745 | 0.15671 | 0.03485
485130_5035462 | 485130 | 5035462 | 0.12828 | 0.06444 | 0.14432 | 0.03015
485130_5035487 | 485130 | 5035487 | 0.1197 | 0.05718 | 0.13467 | 0.02675
485130_5035512 | 485130 | 5035512 | 0.113 | 0.05512 | 0.12713 | 0.02579
485130_5035537 | 485130 | 5035537 | 0.1061 | 0.05331 | 0.11936 | 0.02494
485155_5033637 | 485155 | 5033637 | 0.01741 | 0.088 | 0.01959 | 0.04117
485155_5033662 | 485155 | 5033662 | 0.01713 | 0.08568 | 0.01927 | 0.04009
485155_5033687 | 485155 | 5033687 | 0.01794 | 0.089 | 0.02019 | 0.04164
485155_5033712 | 485155 | 5033712 | 0.0175 | 0.0858 | 0.01969 | 0.04014
485155_5033737 | 485155 | 5033737 | 0.01679 | 0.081 | 0.01889 | 0.0379
485155_5033762 | 485155 | 5033762 | 0.01577 | 0.0743 | 0.01775 | 0.03476
485155_5033787 | 485155 | 5033787 | 0.01508 | 0.0694 | 0.01697 | 0.03247
485155_5033812 | 485155 | 5033812 | 0.01486 | 0.06725 | 0.01672 | 0.03147
485155_5033837 | 485155 | 5033837 | 0.0156 | 0.07096 | 0.01755 | 0.0332
485155_5033862 | 485155 | 5033862 | 0.01796 | 0.08431 | 0.02021 | 0.03945
485155_5033887 | 485155 | 5033887 | 0.01786 | 0.08339 | 0.02009 | 0.03901
485155_5033912 | 485155 | 5033912 | 0.01523 | 0.03369 | 0.01714 | 0.01576
485155_5033937 | 485155 | 5033937 | 0.0149 | 0.01822 | 0.01677 | 0.00853
485155_5033962 | 485155 | 5033962 | 0.01574 | 0.01867 | 0.01771 | 0.00873
485155_5033987 | 485155 | 5033987 | 0.01657 | 0.01965 | 0.01864 | 0.00919
485155_5034012 | 485155 | 5034012 | 0.01741 | 0.0207 | 0.01958 | 0.00968
485155_5034037 | 485155 | 5034037 | 0.0183 | 0.02253 | 0.02058 | 0.01054
485155_5034062 | 485155 | 5034062 | 0.0186 | 0.02148 | 0.02093 | 0.01005
485155_5034087 | 485155 | 5034087 | 0.01955 | 0.02252 | 0.022 | 0.01053
485155_5034112 | 485155 | 5034112 | 0.02052 | 0.02357 | 0.02309 | 0.01103
485155_5034137 | 485155 | 5034137 | 0.02153 | 0.02468 | 0.02423 | 0.01155
485155_5034162 | 485155 | 5034162 | 0.02262 | 0.02582 | 0.02545 | 0.01208
485155_5034187 | 485155 | 5034187 | 0.02387 | 0.02701 | 0.02685 | 0.01264
485155_5034212 | 485155 | 5034212 | 0.02516 | 0.02891 | 0.02831 | 0.01352
485155_5034237 | 485155 | 5034237 | 0.02592 | 0.0306 | 0.02916 | 0.01432
485155_5035087 | 485155 | 5035087 | 0.25072 | 0.34937 | 0.28207 | 0.16346
485155_5035112 | 485155 | 5035112 | 0.25087 | 0.32632 | 0.28224 | 0.15268
485155_5035137 | 485155 | 5035137 | 0.24202 | 0.3054 | 0.27228 | 0.14289
485155_5035162 | 485155 | 5035162 | 0.23639 | 0.2781 | 0.26594 | 0.13011
485155_5035187 | 485155 | 5035187 | 0.22649 | 0.25263 | 0.2548 | 0.11819
485155_5035212 | 485155 | 5035212 | 0.21952 | 0.23731 | 0.24697 | 0.11103
485155_5035237 | 485155 | 5035237 | 0.21317 | 0.2161 | 0.23982 | 0.10111
485155_5035262 | 485155 | 5035262 | 0.20214 | 0.1994 | 0.22741 | 0.09329
485155_5035287 | 485155 | 5035287 | 0.19566 | 0.18225 | 0.22012 | 0.08527
485155_5035312 | 485155 | 5035312 | 0.18604 | 0.16797 | 0.2093 | 0.07859
485155_5035337 | 485155 | 5035337 | 0.17595 | 0.15314 | 0.19795 | 0.07165
485155_5035362 | 485155 | 5035362 | 0.1657 | 0.13732 | 0.18641 | 0.06425
485155_5035387 | 485155 | 5035387 | 0.15464 | 0.12161 | 0.17398 | 0.0569
485155_5035412 | 485155 | 5035412 | 0.14329 | 0.1072 | 0.16121 | 0.05016
485155_5035437 | 485155 | 5035437 | 0.13336 | 0.09455 | 0.15004 | 0.04424
485155_5035462 | 485155 | 5035462 | 0.12581 | 0.08545 | 0.14154 | 0.03998
485155_5035487 | 485155 | 5035487 | 0.11952 | 0.07732 | 0.13447 | 0.03617
485155_5035512 | 485155 | 5035512 | 0.11219 | 0.06602 | 0.12622 | 0.03089
485155_5035537 | 485155 | 5035537 | 0.10437 | 0.05818 | 0.11742 | 0.02722
485180_5033637 | 485180 | 5033637 | 0.01749 | 0.09506 | 0.01967 | 0.04447
485180_5033662 | 485180 | 5033662 | 0.01809 | 0.09805 | 0.02036 | 0.04587
485180_5033687 | 485180 | 5033687 | 0.01926 | 0.10413 | 0.02167 | 0.04872
485180_5033712 | 485180 | 5033712 | 0.01918 | 0.10385 | 0.02158 | 0.04859
485180_5033737 | 485180 | 5033737 | 0.01719 | 0.09255 | 0.01934 | 0.0433
485180_5033762 | 485180 | 5033762 | 0.01395 | 0.07234 | 0.0157 | 0.03384
485180_5033787 | 485180 | 5033787 | 0.01196 | 0.05907 | 0.01346 | 0.02764
485180_5033812 | 485180 | 5033812 | 0.01225 | 0.05039 | 0.01378 | 0.02357
485180_5033837 | 485180 | 5033837 | 0.01281 | 0.04667 | 0.01442 | 0.02183
485180_5033862 | 485180 | 5033862 | 0.01384 | 0.06335 | 0.01557 | 0.02964
485180_5033887 | 485180 | 5033887 | 0.01505 | 0.07083 | 0.01693 | 0.03314
485180_5033912 | 485180 | 5033912 | 0.01478 | 0.02733 | 0.01663 | 0.01279
485180_5033937 | 485180 | 5033937 | 0.01564 | 0.02048 | 0.0176 | 0.00958
485180_5033962 | 485180 | 5033962 | 0.01652 | 0.02131 | 0.01858 | 0.00997
485180_5033987 | 485180 | 5033987 | 0.01736 | 0.0224 | 0.01953 | 0.01048
485180_5034012 | 485180 | 5034012 | 0.01827 | 0.024 | 0.02056 | 0.01123
485180_5034037 | 485180 | 5034037 | 0.01891 | 0.02429 | 0.02128 | 0.01136
485180_5034062 | 485180 | 5034062 | 0.01948 | 0.02413 | 0.02192 | 0.01129
485180_5034087 | 485180 | 5034087 | 0.02041 | 0.0251 | 0.02296 | 0.01174
485180_5034112 | 485180 | 5034112 | 0.02141 | 0.02624 | 0.02409 | 0.01228
485180_5034137 | 485180 | 5034137 | 0.02245 | 0.02746 | 0.02526 | 0.01285
485180_5034162 | 485180 | 5034162 | 0.02357 | 0.02875 | 0.02652 | 0.01345
485180_5034187 | 485180 | 5034187 | 0.02481 | 0.02998 | 0.02791 | 0.01403
485180_5034212 | 485180 | 5034212 | 0.02609 | 0.03129 | 0.02935 | 0.01464
485180_5034237 | 485180 | 5034237 | 0.02663 | 0.03125 | 0.02996 | 0.01462
485180_5035087 | 485180 | 5035087 | 0.15781 | 0.30665 | 0.17754 | 0.14347
485180_5035112 | 485180 | 5035112 | 0.1719 | 0.2837 | 0.19339 | 0.13273
485180_5035137 | 485180 | 5035137 | 0.1781 | 0.27403 | 0.20036 | 0.12821
485180_5035162 | 485180 | 5035162 | 0.18437 | 0.26391 | 0.20742 | 0.12348
485180_5035187 | 485180 | 5035187 | 0.19693 | 0.24077 | 0.22155 | 0.11265
485180_5035212 | 485180 | 5035212 | 0.20171 | 0.22033 | 0.22693 | 0.10309
485180_5035237 | 485180 | 5035237 | 0.20018 | 0.2006 | 0.22521 | 0.09385
485180_5035262 | 485180 | 5035262 | 0.19358 | 0.18355 | 0.21778 | 0.08587
485180_5035287 | 485180 | 5035287 | 0.18264 | 0.1736 | 0.20548 | 0.08122
485180_5035312 | 485180 | 5035312 | 0.17034 | 0.16717 | 0.19163 | 0.07821
485180_5035337 | 485180 | 5035337 | 0.16649 | 0.15894 | 0.1873 | 0.07436
485180_5035362 | 485180 | 5035362 | 0.16375 | 0.14923 | 0.18422 | 0.06982
485180_5035387 | 485180 | 5035387 | 0.15529 | 0.13797 | 0.17471 | 0.06455
485180_5035412 | 485180 | 5035412 | 0.14401 | 0.1295 | 0.16201 | 0.06059
485180_5035437 | 485180 | 5035437 | 0.13347 | 0.12253 | 0.15016 | 0.05733
485180_5035462 | 485180 | 5035462 | 0.12441 | 0.11383 | 0.13996 | 0.05325
485180_5035487 | 485180 | 5035487 | 0.11466 | 0.10364 | 0.12899 | 0.04849
485180_5035512 | 485180 | 5035512 | 0.10268 | 0.09238 | 0.11552 | 0.04322
485180_5035537 | 485180 | 5035537 | 0.10173 | 0.08152 | 0.11445 | 0.03814
485205_5033637 | 485205 | 5033637 | 0.01635 | 0.1025 | 0.01839 | 0.04795
485205_5033662 | 485205 | 5033662 | 0.01739 | 0.1091 | 0.01956 | 0.05104
485205_5033687 | 485205 | 5033687 | 0.01982 | 0.12331 | 0.0223 | 0.05769
485205_5033712 | 485205 | 5033712 | 0.01862 | 0.11786 | 0.02095 | 0.05514
485205_5033737 | 485205 | 5033737 | 0.01532 | 0.09775 | 0.01724 | 0.04573
485205_5033762 | 485205 | 5033762 | 0.01158 | 0.06433 | 0.01303 | 0.0301
485205_5033787 | 485205 | 5033787 | 0.01212 | 0.04898 | 0.01363 | 0.02292
485205_5033812 | 485205 | 5033812 | 0.01266 | 0.04907 | 0.01424 | 0.02296
485205_5033837 | 485205 | 5033837 | 0.01326 | 0.03667 | 0.01492 | 0.01716
485205_5033862 | 485205 | 5033862 | 0.01385 | 0.04411 | 0.01559 | 0.02064
485205_5033887 | 485205 | 5033887 | 0.01451 | 0.04203 | 0.01632 | 0.01966
485205_5033912 | 485205 | 5033912 | 0.01527 | 0.02211 | 0.01718 | 0.01035
485205_5033937 | 485205 | 5033937 | 0.01607 | 0.02267 | 0.01808 | 0.01061
485205_5033962 | 485205 | 5033962 | 0.01696 | 0.0232 | 0.01908 | 0.01086
485205_5033987 | 485205 | 5033987 | 0.01787 | 0.02449 | 0.0201 | 0.01146
485205_5034012 | 485205 | 5034012 | 0.01882 | 0.0265 | 0.02117 | 0.0124
485205_5034037 | 485205 | 5034037 | 0.01939 | 0.02608 | 0.02182 | 0.0122
485205_5034062 | 485205 | 5034062 | 0.02007 | 0.02625 | 0.02258 | 0.01228
485205_5034087 | 485205 | 5034087 | 0.02088 | 0.02688 | 0.02349 | 0.01258
485205_5034112 | 485205 | 5034112 | 0.02185 | 0.028 | 0.02459 | 0.0131
485205_5034137 | 485205 | 5034137 | 0.02289 | 0.02926 | 0.02575 | 0.01369
485205_5034162 | 485205 | 5034162 | 0.02394 | 0.03051 | 0.02693 | 0.01428
485205_5034187 | 485205 | 5034187 | 0.02509 | 0.03162 | 0.02822 | 0.01479
485205_5034212 | 485205 | 5034212 | 0.02624 | 0.03324 | 0.02952 | 0.01555
485205_5034237 | 485205 | 5034237 | 0.02705 | 0.03489 | 0.03043 | 0.01632
485205_5035062 | 485205 | 5035062 | 0.07897 | 0.32065 | 0.08885 | 0.15002
485205_5035087 | 485205 | 5035087 | 0.07398 | 0.28803 | 0.08323 | 0.13476
485205_5035112 | 485205 | 5035112 | 0.0801 | 0.27629 | 0.09012 | 0.12927
485205_5035137 | 485205 | 5035137 | 0.09496 | 0.25739 | 0.10683 | 0.12042
485205_5035162 | 485205 | 5035162 | 0.11332 | 0.23807 | 0.12749 | 0.11139
485205_5035187 | 485205 | 5035187 | 0.14004 | 0.20381 | 0.15755 | 0.09536
485205_5035212 | 485205 | 5035212 | 0.15417 | 0.18161 | 0.17345 | 0.08497
485205_5035237 | 485205 | 5035237 | 0.15992 | 0.17041 | 0.17991 | 0.07973
485205_5035262 | 485205 | 5035262 | 0.16787 | 0.15366 | 0.18886 | 0.07189
485205_5035287 | 485205 | 5035287 | 0.17228 | 0.14806 | 0.19382 | 0.06927
485205_5035312 | 485205 | 5035312 | 0.17166 | 0.14596 | 0.19312 | 0.06829
485205_5035337 | 485205 | 5035337 | 0.18502 | 0.13867 | 0.20816 | 0.06488
485205_5035362 | 485205 | 5035362 | 0.18067 | 0.13881 | 0.20326 | 0.06494
485205_5035387 | 485205 | 5035387 | 0.17299 | 0.13894 | 0.19461 | 0.06501
485205_5035412 | 485205 | 5035412 | 0.16566 | 0.13602 | 0.18637 | 0.06364
485205_5035437 | 485205 | 5035437 | 0.15946 | 0.13059 | 0.1794 | 0.0611
485205_5035462 | 485205 | 5035462 | 0.14777 | 0.12109 | 0.16624 | 0.05666
485205_5035487 | 485205 | 5035487 | 0.12661 | 0.1111 | 0.14244 | 0.05198
485205_5035512 | 485205 | 5035512 | 0.11286 | 0.10003 | 0.12697 | 0.0468
485205_5035537 | 485205 | 5035537 | 0.09289 | 0.09122 | 0.1045 | 0.04268
485230_5033637 | 485230 | 5033637 | 0.01521 | 0.11274 | 0.01711 | 0.05274
485230_5033662 | 485230 | 5033662 | 0.01836 | 0.13025 | 0.02066 | 0.06094
485230_5033687 | 485230 | 5033687 | 0.01936 | 0.13413 | 0.02178 | 0.06275
485230_5033712 | 485230 | 5033712 | 0.01527 | 0.11279 | 0.01718 | 0.05277
485230_5033737 | 485230 | 5033737 | 0.01134 | 0.06933 | 0.01276 | 0.03243
485230_5033762 | 485230 | 5033762 | 0.01189 | 0.03677 | 0.01338 | 0.0172
485230_5033787 | 485230 | 5033787 | 0.01243 | 0.02616 | 0.01399 | 0.01224
485230_5033812 | 485230 | 5033812 | 0.013 | 0.02133 | 0.01462 | 0.00998
485230_5033837 | 485230 | 5033837 | 0.01359 | 0.02097 | 0.01529 | 0.00981
485230_5033862 | 485230 | 5033862 | 0.01417 | 0.02443 | 0.01594 | 0.01143
485230_5033887 | 485230 | 5033887 | 0.01484 | 0.02254 | 0.0167 | 0.01055
485230_5033912 | 485230 | 5033912 | 0.01559 | 0.02314 | 0.01754 | 0.01083
485230_5033937 | 485230 | 5033937 | 0.01636 | 0.02378 | 0.0184 | 0.01113
485230_5033962 | 485230 | 5033962 | 0.01717 | 0.02448 | 0.01932 | 0.01146
485230_5033987 | 485230 | 5033987 | 0.01801 | 0.02534 | 0.02026 | 0.01186
485230_5034012 | 485230 | 5034012 | 0.01889 | 0.02642 | 0.02125 | 0.01236
485230_5034037 | 485230 | 5034037 | 0.01989 | 0.02839 | 0.02237 | 0.01328
485230_5034062 | 485230 | 5034062 | 0.02036 | 0.02823 | 0.02291 | 0.01321
485230_5034087 | 485230 | 5034087 | 0.02091 | 0.02889 | 0.02353 | 0.01352
485230_5034112 | 485230 | 5034112 | 0.02186 | 0.03093 | 0.0246 | 0.01447
485230_5034137 | 485230 | 5034137 | 0.0228 | 0.03291 | 0.02565 | 0.0154
485230_5034162 | 485230 | 5034162 | 0.02372 | 0.03507 | 0.02668 | 0.01641
485230_5034187 | 485230 | 5034187 | 0.02474 | 0.03743 | 0.02783 | 0.01751
485230_5034212 | 485230 | 5034212 | 0.02573 | 0.03994 | 0.02895 | 0.01868
485230_5034237 | 485230 | 5034237 | 0.02664 | 0.04247 | 0.02997 | 0.01987
485230_5034262 | 485230 | 5034262 | 0.02753 | 0.04531 | 0.03097 | 0.0212
485230_5034287 | 485230 | 5034287 | 0.02754 | 0.04651 | 0.03098 | 0.02176
485230_5035062 | 485230 | 5035062 | 0.08673 | 0.30098 | 0.09757 | 0.14082
485230_5035087 | 485230 | 5035087 | 0.08421 | 0.28144 | 0.09474 | 0.13168
485230_5035112 | 485230 | 5035112 | 0.07464 | 0.26186 | 0.08398 | 0.12252
485230_5035137 | 485230 | 5035137 | 0.06601 | 0.23682 | 0.07427 | 0.1108
485230_5035162 | 485230 | 5035162 | 0.06914 | 0.21799 | 0.07779 | 0.10199
485230_5035187 | 485230 | 5035187 | 0.08912 | 0.19336 | 0.10027 | 0.09046
485230_5035212 | 485230 | 5035212 | 0.11714 | 0.17286 | 0.13178 | 0.08087
485230_5035237 | 485230 | 5035237 | 0.13125 | 0.15555 | 0.14767 | 0.07277
485230_5035262 | 485230 | 5035262 | 0.13931 | 0.13933 | 0.15673 | 0.06519
485230_5035287 | 485230 | 5035287 | 0.14348 | 0.12912 | 0.16142 | 0.06041
485230_5035312 | 485230 | 5035312 | 0.14796 | 0.12434 | 0.16646 | 0.05817
485230_5035337 | 485230 | 5035337 | 0.15167 | 0.12499 | 0.17063 | 0.05848
485230_5035362 | 485230 | 5035362 | 0.1495 | 0.12648 | 0.16819 | 0.05918
485230_5035387 | 485230 | 5035387 | 0.15622 | 0.12376 | 0.17575 | 0.0579
485230_5035412 | 485230 | 5035412 | 0.16336 | 0.11753 | 0.18379 | 0.05499
485230_5035437 | 485230 | 5035437 | 0.16483 | 0.11374 | 0.18544 | 0.05321
485230_5035462 | 485230 | 5035462 | 0.15121 | 0.10672 | 0.17012 | 0.04993
485230_5035487 | 485230 | 5035487 | 0.1459 | 0.10009 | 0.16415 | 0.04683
485230_5035512 | 485230 | 5035512 | 0.12113 | 0.09315 | 0.13628 | 0.04358
485230_5035537 | 485230 | 5035537 | 0.08813 | 0.08751 | 0.09915 | 0.04094
485255_5033637 | 485255 | 5033637 | 0.014 | 0.09963 | 0.01575 | 0.04661
485255_5033662 | 485255 | 5033662 | 0.01959 | 0.12636 | 0.02204 | 0.05912
485255_5033687 | 485255 | 5033687 | 0.01979 | 0.12636 | 0.02227 | 0.05912
485255_5033712 | 485255 | 5033712 | 0.01369 | 0.09308 | 0.01541 | 0.04355
485255_5033737 | 485255 | 5033737 | 0.01152 | 0.0442 | 0.01296 | 0.02068
485255_5033762 | 485255 | 5033762 | 0.01206 | 0.02311 | 0.01357 | 0.01081
485255_5033787 | 485255 | 5033787 | 0.01259 | 0.02041 | 0.01416 | 0.00955
485255_5033812 | 485255 | 5033812 | 0.01315 | 0.02102 | 0.0148 | 0.00983
485255_5033837 | 485255 | 5033837 | 0.01377 | 0.0216 | 0.01549 | 0.01011
485255_5033862 | 485255 | 5033862 | 0.01437 | 0.02225 | 0.01616 | 0.01041
485255_5033887 | 485255 | 5033887 | 0.01501 | 0.02288 | 0.01689 | 0.0107
485255_5033912 | 485255 | 5033912 | 0.01572 | 0.0235 | 0.01769 | 0.011
485255_5033937 | 485255 | 5033937 | 0.01646 | 0.02422 | 0.01852 | 0.01133
485255_5033962 | 485255 | 5033962 | 0.01722 | 0.02561 | 0.01938 | 0.01198
485255_5033987 | 485255 | 5033987 | 0.01792 | 0.02681 | 0.02016 | 0.01254
485255_5034012 | 485255 | 5034012 | 0.01867 | 0.02847 | 0.021 | 0.01332
485255_5034037 | 485255 | 5034037 | 0.01956 | 0.03089 | 0.02201 | 0.01445
485255_5034062 | 485255 | 5034062 | 0.02023 | 0.03357 | 0.02276 | 0.01571
485255_5034087 | 485255 | 5034087 | 0.0206 | 0.03378 | 0.02317 | 0.0158
485255_5034112 | 485255 | 5034112 | 0.02142 | 0.036 | 0.02409 | 0.01684
485255_5034137 | 485255 | 5034137 | 0.02221 | 0.03812 | 0.02498 | 0.01784
485255_5034162 | 485255 | 5034162 | 0.02296 | 0.04035 | 0.02583 | 0.01888
485255_5034187 | 485255 | 5034187 | 0.0238 | 0.04285 | 0.02677 | 0.02005
485255_5034212 | 485255 | 5034212 | 0.02455 | 0.04536 | 0.02762 | 0.02122
485255_5034237 | 485255 | 5034237 | 0.02518 | 0.04779 | 0.02833 | 0.02236
485255_5034262 | 485255 | 5034262 | 0.02554 | 0.04977 | 0.02874 | 0.02329
485255_5035037 | 485255 | 5035037 | 0.05865 | 0.2802 | 0.06598 | 0.1311
485255_5035062 | 485255 | 5035062 | 0.06709 | 0.27312 | 0.07548 | 0.12778
485255_5035087 | 485255 | 5035087 | 0.07393 | 0.26072 | 0.08318 | 0.12198
485255_5035112 | 485255 | 5035112 | 0.07582 | 0.24797 | 0.0853 | 0.11602
485255_5035137 | 485255 | 5035137 | 0.07582 | 0.23135 | 0.0853 | 0.10824
485255_5035162 | 485255 | 5035162 | 0.08729 | 0.20044 | 0.0982 | 0.09378
485255_5035187 | 485255 | 5035187 | 0.09678 | 0.17566 | 0.10888 | 0.08218
485255_5035212 | 485255 | 5035212 | 0.10959 | 0.16398 | 0.12329 | 0.07672
485255_5035237 | 485255 | 5035237 | 0.11636 | 0.15747 | 0.13091 | 0.07368
485255_5035262 | 485255 | 5035262 | 0.10859 | 0.14974 | 0.12217 | 0.07006
485255_5035287 | 485255 | 5035287 | 0.10446 | 0.13815 | 0.11752 | 0.06464
485255_5035312 | 485255 | 5035312 | 0.09923 | 0.13276 | 0.11164 | 0.06212
485255_5035337 | 485255 | 5035337 | 0.10096 | 0.12147 | 0.11359 | 0.05683
485255_5035362 | 485255 | 5035362 | 0.11733 | 0.10593 | 0.132 | 0.04956
485255_5035387 | 485255 | 5035387 | 0.13715 | 0.10112 | 0.1543 | 0.04731
485255_5035412 | 485255 | 5035412 | 0.14516 | 0.09655 | 0.16331 | 0.04517
485255_5035437 | 485255 | 5035437 | 0.16558 | 0.08919 | 0.18629 | 0.04173
485255_5035462 | 485255 | 5035462 | 0.16491 | 0.08148 | 0.18553 | 0.03812
485255_5035487 | 485255 | 5035487 | 0.13434 | 0.07723 | 0.15114 | 0.03613
485255_5035512 | 485255 | 5035512 | 0.09692 | 0.07557 | 0.10904 | 0.03536
485255_5035537 | 485255 | 5035537 | 0.05141 | 0.07295 | 0.05784 | 0.03413
485280_5033637 | 485280 | 5033637 | 0.0108 | 0.07262 | 0.01215 | 0.03397
485280_5033662 | 485280 | 5033662 | 0.0127 | 0.0835 | 0.01428 | 0.03907
485280_5033687 | 485280 | 5033687 | 0.01131 | 0.07329 | 0.01273 | 0.03429
485280_5033712 | 485280 | 5033712 | 0.0111 | 0.04658 | 0.01248 | 0.02179
485280_5033737 | 485280 | 5033737 | 0.01159 | 0.02803 | 0.01303 | 0.01312
485280_5033762 | 485280 | 5033762 | 0.01208 | 0.02334 | 0.01359 | 0.01092
485280_5033787 | 485280 | 5033787 | 0.0126 | 0.02069 | 0.01417 | 0.00968
485280_5033812 | 485280 | 5033812 | 0.01315 | 0.02121 | 0.0148 | 0.00992
485280_5033837 | 485280 | 5033837 | 0.01374 | 0.02185 | 0.01546 | 0.01022
485280_5033862 | 485280 | 5033862 | 0.01435 | 0.02311 | 0.01615 | 0.01081
485280_5033887 | 485280 | 5033887 | 0.01499 | 0.02461 | 0.01687 | 0.01151
485280_5033912 | 485280 | 5033912 | 0.01566 | 0.02638 | 0.01762 | 0.01234
485280_5033937 | 485280 | 5033937 | 0.01637 | 0.02865 | 0.01842 | 0.0134
485280_5033962 | 485280 | 5033962 | 0.0171 | 0.03112 | 0.01923 | 0.01456
485280_5033987 | 485280 | 5033987 | 0.01766 | 0.03151 | 0.01987 | 0.01474
485280_5034012 | 485280 | 5034012 | 0.01823 | 0.03295 | 0.02051 | 0.01542
485280_5034037 | 485280 | 5034037 | 0.01895 | 0.03503 | 0.02132 | 0.01639
485280_5034062 | 485280 | 5034062 | 0.0199 | 0.0389 | 0.02238 | 0.0182
485280_5034087 | 485280 | 5034087 | 0.01991 | 0.03806 | 0.0224 | 0.01781
485280_5034112 | 485280 | 5034112 | 0.02054 | 0.04013 | 0.0231 | 0.01878
485280_5034137 | 485280 | 5034137 | 0.02118 | 0.04223 | 0.02382 | 0.01976
485280_5034162 | 485280 | 5034162 | 0.02174 | 0.04425 | 0.02445 | 0.0207
485280_5034187 | 485280 | 5034187 | 0.02237 | 0.04663 | 0.02516 | 0.02182
485280_5034212 | 485280 | 5034212 | 0.02286 | 0.04874 | 0.02572 | 0.0228
485280_5034237 | 485280 | 5034237 | 0.02325 | 0.05082 | 0.02615 | 0.02378
485280_5034262 | 485280 | 5034262 | 0.02384 | 0.05279 | 0.02682 | 0.0247
485280_5034287 | 485280 | 5034287 | 0.02527 | 0.05236 | 0.02843 | 0.0245
485280_5035012 | 485280 | 5035012 | 0.04698 | 0.27355 | 0.05285 | 0.12798
485280_5035037 | 485280 | 5035037 | 0.05197 | 0.2414 | 0.05847 | 0.11294
485280_5035062 | 485280 | 5035062 | 0.05418 | 0.24258 | 0.06095 | 0.11349
485280_5035087 | 485280 | 5035087 | 0.05407 | 0.2343 | 0.06084 | 0.10962
485280_5035112 | 485280 | 5035112 | 0.0605 | 0.22336 | 0.06806 | 0.1045
485280_5035137 | 485280 | 5035137 | 0.07582 | 0.2096 | 0.0853 | 0.09807
485280_5035162 | 485280 | 5035162 | 0.09124 | 0.1911 | 0.10264 | 0.08941
485280_5035187 | 485280 | 5035187 | 0.09591 | 0.17243 | 0.1079 | 0.08067
485280_5035212 | 485280 | 5035212 | 0.09078 | 0.15915 | 0.10213 | 0.07446
485280_5035237 | 485280 | 5035237 | 0.08541 | 0.1521 | 0.09609 | 0.07116
485280_5035262 | 485280 | 5035262 | 0.07624 | 0.15331 | 0.08577 | 0.07173
485280_5035287 | 485280 | 5035287 | 0.07798 | 0.14954 | 0.08773 | 0.06996
485280_5035312 | 485280 | 5035312 | 0.09385 | 0.13779 | 0.10559 | 0.06447
485280_5035337 | 485280 | 5035337 | 0.10557 | 0.12098 | 0.11877 | 0.0566
485280_5035362 | 485280 | 5035362 | 0.10967 | 0.10763 | 0.12338 | 0.05036
485280_5035387 | 485280 | 5035387 | 0.13199 | 0.09308 | 0.1485 | 0.04355
485280_5035412 | 485280 | 5035412 | 0.1615 | 0.07975 | 0.18169 | 0.03731
485280_5035437 | 485280 | 5035437 | 0.16304 | 0.06742 | 0.18343 | 0.03155
485280_5035462 | 485280 | 5035462 | 0.13464 | 0.06369 | 0.15147 | 0.0298
485280_5035487 | 485280 | 5035487 | 0.09421 | 0.06106 | 0.10599 | 0.02857
485280_5035512 | 485280 | 5035512 | 0.05447 | 0.05874 | 0.06128 | 0.02748
485280_5035537 | 485280 | 5035537 | 0.04155 | 0.05684 | 0.04674 | 0.02659
485305_5033637 | 485305 | 5033637 | 0.00987 | 0.06026 | 0.0111 | 0.02819
485305_5033662 | 485305 | 5033662 | 0.01026 | 0.04499 | 0.01154 | 0.02105
485305_5033687 | 485305 | 5033687 | 0.01066 | 0.03793 | 0.01199 | 0.01774
485305_5033712 | 485305 | 5033712 | 0.01108 | 0.03333 | 0.01247 | 0.0156
485305_5033737 | 485305 | 5033737 | 0.01151 | 0.03163 | 0.01295 | 0.0148
485305_5033762 | 485305 | 5033762 | 0.01197 | 0.02858 | 0.01346 | 0.01337
485305_5033787 | 485305 | 5033787 | 0.01245 | 0.02417 | 0.01401 | 0.01131
485305_5033812 | 485305 | 5033812 | 0.01297 | 0.0236 | 0.01459 | 0.01104
485305_5033837 | 485305 | 5033837 | 0.01353 | 0.02488 | 0.01522 | 0.01164
485305_5033862 | 485305 | 5033862 | 0.01408 | 0.02629 | 0.01584 | 0.0123
485305_5033887 | 485305 | 5033887 | 0.01469 | 0.02792 | 0.01653 | 0.01306
485305_5033912 | 485305 | 5033912 | 0.01536 | 0.03022 | 0.01728 | 0.01414
485305_5033937 | 485305 | 5033937 | 0.016 | 0.03262 | 0.018 | 0.01526
485305_5033962 | 485305 | 5033962 | 0.01669 | 0.0355 | 0.01878 | 0.01661
485305_5033987 | 485305 | 5033987 | 0.01726 | 0.03701 | 0.01942 | 0.01731
485305_5034012 | 485305 | 5034012 | 0.01769 | 0.0373 | 0.0199 | 0.01745
485305_5034037 | 485305 | 5034037 | 0.01813 | 0.03922 | 0.0204 | 0.01835
485305_5034062 | 485305 | 5034062 | 0.01879 | 0.04109 | 0.02114 | 0.01923
485305_5034087 | 485305 | 5034087 | 0.01933 | 0.04339 | 0.02174 | 0.0203
485305_5034112 | 485305 | 5034112 | 0.01937 | 0.04294 | 0.02179 | 0.02009
485305_5034137 | 485305 | 5034137 | 0.01986 | 0.04486 | 0.02235 | 0.02099
485305_5034162 | 485305 | 5034162 | 0.02024 | 0.04644 | 0.02278 | 0.02173
485305_5034187 | 485305 | 5034187 | 0.02086 | 0.04816 | 0.02347 | 0.02253
485305_5034212 | 485305 | 5034212 | 0.02278 | 0.04959 | 0.02562 | 0.0232
485305_5034237 | 485305 | 5034237 | 0.02489 | 0.05103 | 0.028 | 0.02388
485305_5034262 | 485305 | 5034262 | 0.02706 | 0.05201 | 0.03044 | 0.02433
485305_5034287 | 485305 | 5034287 | 0.02931 | 0.05269 | 0.03297 | 0.02465
485305_5034312 | 485305 | 5034312 | 0.03064 | 0.05107 | 0.03447 | 0.02389
485305_5034987 | 485305 | 5034987 | 0.08396 | 0.31841 | 0.09446 | 0.14897
485305_5035012 | 485305 | 5035012 | 0.06479 | 0.29113 | 0.07289 | 0.13621
485305_5035037 | 485305 | 5035037 | 0.04746 | 0.23934 | 0.0534 | 0.11198
485305_5035062 | 485305 | 5035062 | 0.04611 | 0.22016 | 0.05188 | 0.10301
485305_5035087 | 485305 | 5035087 | 0.04886 | 0.20773 | 0.05497 | 0.09719
485305_5035112 | 485305 | 5035112 | 0.05631 | 0.20198 | 0.06335 | 0.0945
485305_5035137 | 485305 | 5035137 | 0.06664 | 0.18843 | 0.07498 | 0.08816
485305_5035162 | 485305 | 5035162 | 0.0717 | 0.17881 | 0.08067 | 0.08366
485305_5035187 | 485305 | 5035187 | 0.07395 | 0.17415 | 0.08319 | 0.08148
485305_5035212 | 485305 | 5035212 | 0.07351 | 0.16583 | 0.08271 | 0.07759
485305_5035237 | 485305 | 5035237 | 0.07232 | 0.15342 | 0.08137 | 0.07178
485305_5035262 | 485305 | 5035262 | 0.07424 | 0.14304 | 0.08352 | 0.06692
485305_5035287 | 485305 | 5035287 | 0.0997 | 0.13062 | 0.11217 | 0.06111
485305_5035312 | 485305 | 5035312 | 0.12329 | 0.12202 | 0.1387 | 0.05709
485305_5035337 | 485305 | 5035337 | 0.13319 | 0.11448 | 0.14984 | 0.05356
485305_5035362 | 485305 | 5035362 | 0.13712 | 0.10523 | 0.15426 | 0.04923
485305_5035387 | 485305 | 5035387 | 0.15078 | 0.09438 | 0.16964 | 0.04416
485305_5035412 | 485305 | 5035412 | 0.1527 | 0.08129 | 0.1718 | 0.03803
485305_5035437 | 485305 | 5035437 | 0.13198 | 0.07263 | 0.14848 | 0.03398
485305_5035462 | 485305 | 5035462 | 0.09992 | 0.06418 | 0.11242 | 0.03003
485305_5035487 | 485305 | 5035487 | 0.07267 | 0.0549 | 0.08175 | 0.02569
485305_5035512 | 485305 | 5035512 | 0.04902 | 0.04859 | 0.05515 | 0.02273
485305_5035537 | 485305 | 5035537 | 0.03985 | 0.04776 | 0.04484 | 0.02235
485330_5033637 | 485330 | 5033637 | 0.0098 | 0.05022 | 0.01103 | 0.0235
485330_5033662 | 485330 | 5033662 | 0.01017 | 0.04369 | 0.01144 | 0.02044
485330_5033687 | 485330 | 5033687 | 0.01056 | 0.0358 | 0.01188 | 0.01675
485330_5033712 | 485330 | 5033712 | 0.01099 | 0.02572 | 0.01236 | 0.01204
485330_5033737 | 485330 | 5033737 | 0.01139 | 0.02499 | 0.01281 | 0.01169
485330_5033762 | 485330 | 5033762 | 0.01176 | 0.03069 | 0.01323 | 0.01436
485330_5033787 | 485330 | 5033787 | 0.01221 | 0.02745 | 0.01373 | 0.01284
485330_5033812 | 485330 | 5033812 | 0.01272 | 0.02642 | 0.01431 | 0.01236
485330_5033837 | 485330 | 5033837 | 0.01325 | 0.02787 | 0.01491 | 0.01304
485330_5033862 | 485330 | 5033862 | 0.01377 | 0.02948 | 0.01549 | 0.01379
485330_5033887 | 485330 | 5033887 | 0.01431 | 0.0313 | 0.01609 | 0.01464
485330_5033912 | 485330 | 5033912 | 0.01492 | 0.03382 | 0.01678 | 0.01582
485330_5033937 | 485330 | 5033937 | 0.01548 | 0.03609 | 0.01742 | 0.01688
485330_5033962 | 485330 | 5033962 | 0.01606 | 0.03844 | 0.01807 | 0.01799
485330_5033987 | 485330 | 5033987 | 0.01648 | 0.03968 | 0.01854 | 0.01857
485330_5034012 | 485330 | 5034012 | 0.01688 | 0.04071 | 0.01899 | 0.01905
485330_5034037 | 485330 | 5034037 | 0.0175 | 0.04332 | 0.01968 | 0.02027
485330_5034062 | 485330 | 5034062 | 0.01782 | 0.04409 | 0.02005 | 0.02063
485330_5034087 | 485330 | 5034087 | 0.01846 | 0.0473 | 0.02077 | 0.02213
485330_5034112 | 485330 | 5034112 | 0.0182 | 0.04443 | 0.02047 | 0.02079
485330_5034137 | 485330 | 5034137 | 0.01977 | 0.04553 | 0.02224 | 0.0213
485330_5034162 | 485330 | 5034162 | 0.0215 | 0.04653 | 0.02419 | 0.02177
485330_5034187 | 485330 | 5034187 | 0.02338 | 0.04746 | 0.0263 | 0.02221
485330_5034212 | 485330 | 5034212 | 0.02539 | 0.04822 | 0.02856 | 0.02256
485330_5034237 | 485330 | 5034237 | 0.02746 | 0.04864 | 0.03089 | 0.02276
485330_5034262 | 485330 | 5034262 | 0.02955 | 0.04873 | 0.03325 | 0.0228
485330_5034287 | 485330 | 5034287 | 0.03165 | 0.04856 | 0.03561 | 0.02272
485330_5034312 | 485330 | 5034312 | 0.03366 | 0.05127 | 0.03787 | 0.02399
485330_5034337 | 485330 | 5034337 | 0.03504 | 0.05497 | 0.03942 | 0.02572
485330_5034962 | 485330 | 5034962 | 0.09656 | 0.24636 | 0.10863 | 0.11526
485330_5034987 | 485330 | 5034987 | 0.09524 | 0.27216 | 0.10715 | 0.12733
485330_5035012 | 485330 | 5035012 | 0.08169 | 0.28349 | 0.0919 | 0.13263
485330_5035037 | 485330 | 5035037 | 0.06388 | 0.25779 | 0.07187 | 0.12061
485330_5035062 | 485330 | 5035062 | 0.04815 | 0.20819 | 0.05417 | 0.09741
485330_5035087 | 485330 | 5035087 | 0.04389 | 0.20177 | 0.04938 | 0.0944
485330_5035112 | 485330 | 5035112 | 0.05109 | 0.17979 | 0.05748 | 0.08412
485330_5035137 | 485330 | 5035137 | 0.05566 | 0.17297 | 0.06261 | 0.08093
485330_5035162 | 485330 | 5035162 | 0.05647 | 0.16886 | 0.06353 | 0.079
485330_5035187 | 485330 | 5035187 | 0.0538 | 0.16446 | 0.06053 | 0.07695
485330_5035212 | 485330 | 5035212 | 0.05727 | 0.15695 | 0.06443 | 0.07343
485330_5035237 | 485330 | 5035237 | 0.06492 | 0.147 | 0.07304 | 0.06878
485330_5035262 | 485330 | 5035262 | 0.06947 | 0.14186 | 0.07816 | 0.06637
485330_5035287 | 485330 | 5035287 | 0.08536 | 0.12798 | 0.09604 | 0.05988
485330_5035312 | 485330 | 5035312 | 0.11515 | 0.11524 | 0.12955 | 0.05392
485330_5035337 | 485330 | 5035337 | 0.13113 | 0.10331 | 0.14752 | 0.04834
485330_5035362 | 485330 | 5035362 | 0.15443 | 0.0943 | 0.17373 | 0.04412
485330_5035387 | 485330 | 5035387 | 0.16609 | 0.08907 | 0.18686 | 0.04167
485330_5035412 | 485330 | 5035412 | 0.15406 | 0.08458 | 0.17333 | 0.03957
485330_5035437 | 485330 | 5035437 | 0.12349 | 0.0775 | 0.13893 | 0.03626
485330_5035462 | 485330 | 5035462 | 0.09464 | 0.06777 | 0.10647 | 0.03171
485330_5035487 | 485330 | 5035487 | 0.07062 | 0.06132 | 0.07945 | 0.02869
485330_5035512 | 485330 | 5035512 | 0.05872 | 0.05528 | 0.06606 | 0.02586
485330_5035537 | 485330 | 5035537 | 0.04168 | 0.04992 | 0.0469 | 0.02335
485355_5033637 | 485355 | 5033637 | 0.00962 | 0.07417 | 0.01082 | 0.0347
485355_5033662 | 485355 | 5033662 | 0.00995 | 0.07067 | 0.01119 | 0.03306
485355_5033687 | 485355 | 5033687 | 0.0103 | 0.06301 | 0.01158 | 0.02948
485355_5033712 | 485355 | 5033712 | 0.01067 | 0.05183 | 0.012 | 0.02425
485355_5033737 | 485355 | 5033737 | 0.0111 | 0.03258 | 0.01248 | 0.01525
485355_5033762 | 485355 | 5033762 | 0.01155 | 0.02629 | 0.01299 | 0.0123
485355_5033787 | 485355 | 5033787 | 0.01197 | 0.02766 | 0.01347 | 0.01294
485355_5033812 | 485355 | 5033812 | 0.01241 | 0.0291 | 0.01397 | 0.01362
485355_5033837 | 485355 | 5033837 | 0.01283 | 0.03059 | 0.01444 | 0.01431
485355_5033862 | 485355 | 5033862 | 0.0133 | 0.03222 | 0.01497 | 0.01507
485355_5033887 | 485355 | 5033887 | 0.01376 | 0.03388 | 0.01548 | 0.01585
485355_5033912 | 485355 | 5033912 | 0.01421 | 0.03558 | 0.01599 | 0.01665
485355_5033937 | 485355 | 5033937 | 0.01468 | 0.03746 | 0.01652 | 0.01752
485355_5033962 | 485355 | 5033962 | 0.01514 | 0.03925 | 0.01703 | 0.01836
485355_5033987 | 485355 | 5033987 | 0.01552 | 0.04065 | 0.01746 | 0.01902
485355_5034012 | 485355 | 5034012 | 0.01599 | 0.04263 | 0.01799 | 0.01994
485355_5034037 | 485355 | 5034037 | 0.01646 | 0.04473 | 0.01852 | 0.02093
485355_5034062 | 485355 | 5034062 | 0.01743 | 0.04319 | 0.01961 | 0.02021
485355_5034087 | 485355 | 5034087 | 0.01882 | 0.04379 | 0.02117 | 0.02049
485355_5034112 | 485355 | 5034112 | 0.02017 | 0.04367 | 0.02269 | 0.02043
485355_5034137 | 485355 | 5034137 | 0.0218 | 0.04423 | 0.02452 | 0.02069
485355_5034162 | 485355 | 5034162 | 0.02356 | 0.04461 | 0.02651 | 0.02087
485355_5034187 | 485355 | 5034187 | 0.02546 | 0.04491 | 0.02864 | 0.02101
485355_5034212 | 485355 | 5034212 | 0.02742 | 0.04498 | 0.03084 | 0.02104
485355_5034237 | 485355 | 5034237 | 0.02933 | 0.04463 | 0.033 | 0.02088
485355_5034262 | 485355 | 5034262 | 0.03121 | 0.04704 | 0.03511 | 0.02201
485355_5034287 | 485355 | 5034287 | 0.03293 | 0.05081 | 0.03705 | 0.02377
485355_5034312 | 485355 | 5034312 | 0.03451 | 0.05447 | 0.03882 | 0.02548
485355_5034337 | 485355 | 5034337 | 0.03492 | 0.05648 | 0.03929 | 0.02643
485355_5034937 | 485355 | 5034937 | 0.06016 | 0.25084 | 0.06769 | 0.11736
485355_5034962 | 485355 | 5034962 | 0.08502 | 0.24274 | 0.09566 | 0.11357
485355_5034987 | 485355 | 5034987 | 0.09479 | 0.21729 | 0.10665 | 0.10166
485355_5035012 | 485355 | 5035012 | 0.08974 | 0.2534 | 0.10097 | 0.11856
485355_5035037 | 485355 | 5035037 | 0.07678 | 0.2539 | 0.08638 | 0.11879
485355_5035062 | 485355 | 5035062 | 0.06163 | 0.22875 | 0.06933 | 0.10702
485355_5035087 | 485355 | 5035087 | 0.04814 | 0.18935 | 0.05416 | 0.08859
485355_5035112 | 485355 | 5035112 | 0.03877 | 0.18474 | 0.04362 | 0.08643
485355_5035137 | 485355 | 5035137 | 0.04177 | 0.16675 | 0.04699 | 0.07802
485355_5035162 | 485355 | 5035162 | 0.04151 | 0.15707 | 0.0467 | 0.07349
485355_5035187 | 485355 | 5035187 | 0.04489 | 0.15187 | 0.05051 | 0.07105
485355_5035212 | 485355 | 5035212 | 0.05003 | 0.14529 | 0.05628 | 0.06797
485355_5035237 | 485355 | 5035237 | 0.05563 | 0.13981 | 0.06259 | 0.06541
485355_5035262 | 485355 | 5035262 | 0.05835 | 0.13573 | 0.06565 | 0.0635
485355_5035287 | 485355 | 5035287 | 0.06595 | 0.13479 | 0.0742 | 0.06306
485355_5035312 | 485355 | 5035312 | 0.08899 | 0.12548 | 0.10011 | 0.05871
485355_5035337 | 485355 | 5035337 | 0.10486 | 0.11 | 0.11797 | 0.05146
485355_5035362 | 485355 | 5035362 | 0.12242 | 0.09729 | 0.13772 | 0.04552
485355_5035387 | 485355 | 5035387 | 0.15075 | 0.08649 | 0.1696 | 0.04047
485355_5035412 | 485355 | 5035412 | 0.1599 | 0.07913 | 0.17989 | 0.03702
485355_5035437 | 485355 | 5035437 | 0.14451 | 0.07531 | 0.16258 | 0.03524
485355_5035462 | 485355 | 5035462 | 0.11463 | 0.07092 | 0.12896 | 0.03318
485355_5035487 | 485355 | 5035487 | 0.0812 | 0.06696 | 0.09135 | 0.03133
485355_5035512 | 485355 | 5035512 | 0.06449 | 0.05925 | 0.07256 | 0.02772
485355_5035537 | 485355 | 5035537 | 0.05777 | 0.05487 | 0.06499 | 0.02567
485380_5033637 | 485380 | 5033637 | 0.01086 | 0.1015 | 0.01222 | 0.04749
485380_5033662 | 485380 | 5033662 | 0.01062 | 0.09828 | 0.01194 | 0.04598
485380_5033687 | 485380 | 5033687 | 0.01005 | 0.09003 | 0.01131 | 0.04212
485380_5033712 | 485380 | 5033712 | 0.01033 | 0.07763 | 0.01163 | 0.03632
485380_5033737 | 485380 | 5033737 | 0.01071 | 0.05305 | 0.01205 | 0.02482
485380_5033762 | 485380 | 5033762 | 0.0111 | 0.03481 | 0.01249 | 0.01629
485380_5033787 | 485380 | 5033787 | 0.01148 | 0.03011 | 0.01291 | 0.01409
485380_5033812 | 485380 | 5033812 | 0.01185 | 0.03149 | 0.01333 | 0.01473
485380_5033837 | 485380 | 5033837 | 0.01223 | 0.03288 | 0.01375 | 0.01538
485380_5033862 | 485380 | 5033862 | 0.01261 | 0.03421 | 0.01419 | 0.016
485380_5033887 | 485380 | 5033887 | 0.01299 | 0.03553 | 0.01462 | 0.01662
485380_5033912 | 485380 | 5033912 | 0.01336 | 0.03684 | 0.01503 | 0.01724
485380_5033937 | 485380 | 5033937 | 0.01378 | 0.03816 | 0.0155 | 0.01786
485380_5033962 | 485380 | 5033962 | 0.01404 | 0.0393 | 0.01579 | 0.01839
485380_5033987 | 485380 | 5033987 | 0.01517 | 0.04039 | 0.01706 | 0.01889
485380_5034012 | 485380 | 5034012 | 0.01647 | 0.04134 | 0.01853 | 0.01934
485380_5034037 | 485380 | 5034037 | 0.01786 | 0.04217 | 0.02009 | 0.01973
485380_5034062 | 485380 | 5034062 | 0.01952 | 0.04444 | 0.02196 | 0.02079
485380_5034087 | 485380 | 5034087 | 0.02082 | 0.04368 | 0.02342 | 0.02044
485380_5034112 | 485380 | 5034112 | 0.02179 | 0.04126 | 0.02452 | 0.0193
485380_5034137 | 485380 | 5034137 | 0.02339 | 0.04128 | 0.02632 | 0.01931
485380_5034162 | 485380 | 5034162 | 0.02511 | 0.04118 | 0.02825 | 0.01926
485380_5034187 | 485380 | 5034187 | 0.02686 | 0.04109 | 0.03022 | 0.01923
485380_5034212 | 485380 | 5034212 | 0.02865 | 0.04327 | 0.03223 | 0.02025
485380_5034237 | 485380 | 5034237 | 0.03034 | 0.04683 | 0.03413 | 0.02191
485380_5034262 | 485380 | 5034262 | 0.03179 | 0.05007 | 0.03577 | 0.02343
485380_5034287 | 485380 | 5034287 | 0.03239 | 0.05198 | 0.03644 | 0.02432
485380_5034312 | 485380 | 5034312 | 0.03342 | 0.05462 | 0.0376 | 0.02555
485380_5034937 | 485380 | 5034937 | 0.06134 | 0.22882 | 0.06901 | 0.10705
485380_5034962 | 485380 | 5034962 | 0.06716 | 0.22455 | 0.07556 | 0.10506
485380_5034987 | 485380 | 5034987 | 0.08501 | 0.21241 | 0.09564 | 0.09938
485380_5035012 | 485380 | 5035012 | 0.08947 | 0.212 | 0.10066 | 0.09919
485380_5035037 | 485380 | 5035037 | 0.0834 | 0.23367 | 0.09383 | 0.10933
485380_5035062 | 485380 | 5035062 | 0.07172 | 0.22652 | 0.08068 | 0.10598
485380_5035087 | 485380 | 5035087 | 0.05815 | 0.19921 | 0.06542 | 0.0932
485380_5035112 | 485380 | 5035112 | 0.04582 | 0.17155 | 0.05155 | 0.08026
485380_5035137 | 485380 | 5035137 | 0.03526 | 0.16882 | 0.03967 | 0.07898
485380_5035162 | 485380 | 5035162 | 0.03355 | 0.15538 | 0.03774 | 0.0727
485380_5035187 | 485380 | 5035187 | 0.03537 | 0.13856 | 0.03979 | 0.06483
485380_5035212 | 485380 | 5035212 | 0.03851 | 0.13569 | 0.04332 | 0.06348
485380_5035237 | 485380 | 5035237 | 0.04259 | 0.13139 | 0.04791 | 0.06147
485380_5035262 | 485380 | 5035262 | 0.05138 | 0.1233 | 0.05781 | 0.05769
485380_5035287 | 485380 | 5035287 | 0.07148 | 0.12135 | 0.08042 | 0.05677
485380_5035312 | 485380 | 5035312 | 0.08723 | 0.12505 | 0.09814 | 0.0585
485380_5035337 | 485380 | 5035337 | 0.1056 | 0.12064 | 0.1188 | 0.05644
485380_5035362 | 485380 | 5035362 | 0.11176 | 0.11086 | 0.12573 | 0.05187
485380_5035387 | 485380 | 5035387 | 0.11683 | 0.0951 | 0.13143 | 0.04449
485380_5035412 | 485380 | 5035412 | 0.14333 | 0.0821 | 0.16125 | 0.03841
485380_5035437 | 485380 | 5035437 | 0.14775 | 0.07295 | 0.16622 | 0.03413
485380_5035462 | 485380 | 5035462 | 0.13327 | 0.067 | 0.14994 | 0.03135
485380_5035487 | 485380 | 5035487 | 0.10986 | 0.06487 | 0.1236 | 0.03035
485380_5035512 | 485380 | 5035512 | 0.08831 | 0.06221 | 0.09935 | 0.02911
485380_5035537 | 485380 | 5035537 | 0.07691 | 0.05911 | 0.08653 | 0.02765
485405_5033637 | 485405 | 5033637 | 0.01223 | 0.13485 | 0.01376 | 0.06309
485405_5033662 | 485405 | 5033662 | 0.01183 | 0.13283 | 0.01331 | 0.06214
485405_5033687 | 485405 | 5033687 | 0.01054 | 0.11656 | 0.01186 | 0.05453
485405_5033712 | 485405 | 5033712 | 0.00998 | 0.08712 | 0.01123 | 0.04076
485405_5033737 | 485405 | 5033737 | 0.01034 | 0.04857 | 0.01164 | 0.02272
485405_5033762 | 485405 | 5033762 | 0.01071 | 0.03083 | 0.01204 | 0.01442
485405_5033787 | 485405 | 5033787 | 0.01102 | 0.03186 | 0.01239 | 0.0149
485405_5033812 | 485405 | 5033812 | 0.01132 | 0.03311 | 0.01273 | 0.01549
485405_5033837 | 485405 | 5033837 | 0.01163 | 0.0343 | 0.01308 | 0.01605
485405_5033862 | 485405 | 5033862 | 0.01193 | 0.03542 | 0.01342 | 0.01657
485405_5033887 | 485405 | 5033887 | 0.01242 | 0.0364 | 0.01398 | 0.01703
485405_5033912 | 485405 | 5033912 | 0.0132 | 0.03721 | 0.01485 | 0.01741
485405_5033937 | 485405 | 5033937 | 0.01413 | 0.03825 | 0.0159 | 0.01789
485405_5033962 | 485405 | 5033962 | 0.01526 | 0.03902 | 0.01716 | 0.01825
485405_5033987 | 485405 | 5033987 | 0.01651 | 0.03939 | 0.01858 | 0.01843
485405_5034012 | 485405 | 5034012 | 0.01791 | 0.03973 | 0.02015 | 0.01859
485405_5034037 | 485405 | 5034037 | 0.01936 | 0.04041 | 0.02178 | 0.01891
485405_5034062 | 485405 | 5034062 | 0.02093 | 0.04169 | 0.02355 | 0.0195
485405_5034087 | 485405 | 5034087 | 0.022 | 0.03979 | 0.02475 | 0.01862
485405_5034112 | 485405 | 5034112 | 0.023 | 0.03798 | 0.02588 | 0.01777
485405_5034137 | 485405 | 5034137 | 0.02451 | 0.03879 | 0.02758 | 0.01815
485405_5034162 | 485405 | 5034162 | 0.02611 | 0.04014 | 0.02937 | 0.01878
485405_5034187 | 485405 | 5034187 | 0.0277 | 0.04327 | 0.03116 | 0.02025
485405_5034212 | 485405 | 5034212 | 0.02921 | 0.04652 | 0.03287 | 0.02176
485405_5034237 | 485405 | 5034237 | 0.02983 | 0.04808 | 0.03356 | 0.02249
485405_5034262 | 485405 | 5034262 | 0.03107 | 0.05091 | 0.03496 | 0.02382
485405_5034912 | 485405 | 5034912 | 0.06615 | 0.20697 | 0.07442 | 0.09683
485405_5034937 | 485405 | 5034937 | 0.06121 | 0.21486 | 0.06886 | 0.10053
485405_5034962 | 485405 | 5034962 | 0.0508 | 0.20482 | 0.05716 | 0.09583
485405_5034987 | 485405 | 5034987 | 0.07014 | 0.20343 | 0.07891 | 0.09518
485405_5035012 | 485405 | 5035012 | 0.08232 | 0.18568 | 0.09261 | 0.08687
485405_5035037 | 485405 | 5035037 | 0.08353 | 0.19868 | 0.09397 | 0.09296
485405_5035062 | 485405 | 5035062 | 0.07674 | 0.21041 | 0.08634 | 0.09844
485405_5035087 | 485405 | 5035087 | 0.06587 | 0.20201 | 0.07411 | 0.09451
485405_5035112 | 485405 | 5035112 | 0.05409 | 0.18411 | 0.06085 | 0.08614
485405_5035137 | 485405 | 5035137 | 0.04324 | 0.15699 | 0.04865 | 0.07345
485405_5035162 | 485405 | 5035162 | 0.0337 | 0.15374 | 0.03791 | 0.07193
485405_5035187 | 485405 | 5035187 | 0.02864 | 0.14338 | 0.03222 | 0.06708
485405_5035212 | 485405 | 5035212 | 0.03119 | 0.12351 | 0.03509 | 0.05779
485405_5035237 | 485405 | 5035237 | 0.03526 | 0.12009 | 0.03967 | 0.05619
485405_5035262 | 485405 | 5035262 | 0.04286 | 0.11572 | 0.04821 | 0.05414
485405_5035287 | 485405 | 5035287 | 0.05458 | 0.10968 | 0.0614 | 0.05132
485405_5035312 | 485405 | 5035312 | 0.08143 | 0.10788 | 0.09161 | 0.05047
485405_5035337 | 485405 | 5035337 | 0.10207 | 0.1143 | 0.11484 | 0.05348
485405_5035362 | 485405 | 5035362 | 0.12359 | 0.11269 | 0.13904 | 0.05272
485405_5035387 | 485405 | 5035387 | 0.13236 | 0.10447 | 0.14891 | 0.04888
485405_5035412 | 485405 | 5035412 | 0.11712 | 0.09248 | 0.13176 | 0.04327
485405_5035437 | 485405 | 5035437 | 0.13201 | 0.08002 | 0.14851 | 0.03744
485405_5035462 | 485405 | 5035462 | 0.13379 | 0.06958 | 0.15052 | 0.03256
485405_5035487 | 485405 | 5035487 | 0.12706 | 0.06352 | 0.14294 | 0.02972
485405_5035512 | 485405 | 5035512 | 0.12236 | 0.06069 | 0.13766 | 0.0284
485405_5035537 | 485405 | 5035537 | 0.13245 | 0.06296 | 0.14901 | 0.02946
485430_5033637 | 485430 | 5033637 | 0.0146 | 0.17081 | 0.01643 | 0.07992
485430_5033662 | 485430 | 5033662 | 0.01418 | 0.17174 | 0.01595 | 0.08035
485430_5033687 | 485430 | 5033687 | 0.01035 | 0.1377 | 0.01165 | 0.06443
485430_5033712 | 485430 | 5033712 | 0.01023 | 0.09592 | 0.01151 | 0.04488
485430_5033737 | 485430 | 5033737 | 0.00994 | 0.0405 | 0.01119 | 0.01895
485430_5033762 | 485430 | 5033762 | 0.01025 | 0.03171 | 0.01153 | 0.01483
485430_5033787 | 485430 | 5033787 | 0.01051 | 0.03274 | 0.01182 | 0.01532
485430_5033812 | 485430 | 5033812 | 0.0111 | 0.03372 | 0.01249 | 0.01578
485430_5033837 | 485430 | 5033837 | 0.01174 | 0.0346 | 0.01321 | 0.01619
485430_5033862 | 485430 | 5033862 | 0.01244 | 0.03539 | 0.014 | 0.01656
485430_5033887 | 485430 | 5033887 | 0.0132 | 0.03611 | 0.01485 | 0.0169
485430_5033912 | 485430 | 5033912 | 0.01415 | 0.03676 | 0.01592 | 0.0172
485430_5033937 | 485430 | 5033937 | 0.01524 | 0.03712 | 0.01714 | 0.01737
485430_5033962 | 485430 | 5033962 | 0.01642 | 0.03715 | 0.01848 | 0.01738
485430_5033987 | 485430 | 5033987 | 0.01775 | 0.03689 | 0.01997 | 0.01726
485430_5034012 | 485430 | 5034012 | 0.01918 | 0.03761 | 0.02158 | 0.0176
485430_5034037 | 485430 | 5034037 | 0.0206 | 0.03907 | 0.02318 | 0.01828
485430_5034062 | 485430 | 5034062 | 0.02174 | 0.03928 | 0.02446 | 0.01838
485430_5034087 | 485430 | 5034087 | 0.02245 | 0.03696 | 0.02525 | 0.01729
485430_5034112 | 485430 | 5034112 | 0.02383 | 0.03762 | 0.0268 | 0.0176
485430_5034137 | 485430 | 5034137 | 0.02517 | 0.03979 | 0.02832 | 0.01862
485430_5034162 | 485430 | 5034162 | 0.02655 | 0.04287 | 0.02987 | 0.02006
485430_5034187 | 485430 | 5034187 | 0.0279 | 0.04594 | 0.03139 | 0.0215
485430_5034212 | 485430 | 5034212 | 0.02899 | 0.04843 | 0.03262 | 0.02266
485430_5034237 | 485430 | 5034237 | 0.02969 | 0.05004 | 0.03341 | 0.02341
485430_5034887 | 485430 | 5034887 | 0.06673 | 0.16104 | 0.07508 | 0.07534
485430_5034912 | 485430 | 5034912 | 0.06229 | 0.17569 | 0.07008 | 0.0822
485430_5034937 | 485430 | 5034937 | 0.05729 | 0.19786 | 0.06445 | 0.09257
485430_5034962 | 485430 | 5034962 | 0.0514 | 0.18864 | 0.05783 | 0.08826
485430_5034987 | 485430 | 5034987 | 0.05465 | 0.18686 | 0.06149 | 0.08742
485430_5035012 | 485430 | 5035012 | 0.07023 | 0.17452 | 0.07902 | 0.08165
485430_5035037 | 485430 | 5035037 | 0.0779 | 0.17562 | 0.08764 | 0.08216
485430_5035062 | 485430 | 5035062 | 0.07674 | 0.18459 | 0.08633 | 0.08636
485430_5035087 | 485430 | 5035087 | 0.0701 | 0.18829 | 0.07887 | 0.08809
485430_5035112 | 485430 | 5035112 | 0.06022 | 0.17791 | 0.06775 | 0.08324
485430_5035137 | 485430 | 5035137 | 0.05008 | 0.17388 | 0.05634 | 0.08135
485430_5035162 | 485430 | 5035162 | 0.04048 | 0.14785 | 0.04554 | 0.06917
485430_5035187 | 485430 | 5035187 | 0.03196 | 0.13947 | 0.03596 | 0.06525
485430_5035212 | 485430 | 5035212 | 0.02528 | 0.13253 | 0.02844 | 0.06201
485430_5035237 | 485430 | 5035237 | 0.02813 | 0.11584 | 0.03165 | 0.05419
485430_5035262 | 485430 | 5035262 | 0.03134 | 0.10637 | 0.03526 | 0.04976
485430_5035287 | 485430 | 5035287 | 0.03474 | 0.10513 | 0.03909 | 0.04919
485430_5035312 | 485430 | 5035312 | 0.03798 | 0.10314 | 0.04272 | 0.04825
485430_5035337 | 485430 | 5035337 | 0.0645 | 0.09751 | 0.07257 | 0.04562
485430_5035362 | 485430 | 5035362 | 0.10379 | 0.10386 | 0.11676 | 0.04859
485430_5035387 | 485430 | 5035387 | 0.13175 | 0.10449 | 0.14823 | 0.04888
485430_5035412 | 485430 | 5035412 | 0.13863 | 0.09966 | 0.15597 | 0.04663
485430_5035437 | 485430 | 5035437 | 0.12472 | 0.09204 | 0.14032 | 0.04306
485430_5035462 | 485430 | 5035462 | 0.11897 | 0.08369 | 0.13385 | 0.03916
485430_5035487 | 485430 | 5035487 | 0.1221 | 0.07581 | 0.13737 | 0.03547
485430_5035512 | 485430 | 5035512 | 0.12542 | 0.06621 | 0.1411 | 0.03098
485430_5035537 | 485430 | 5035537 | 0.12834 | 0.06145 | 0.14439 | 0.02875
485455_5033637 | 485455 | 5033637 | 0.01777 | 0.18506 | 0.01999 | 0.08658
485455_5033662 | 485455 | 5033662 | 0.01601 | 0.18166 | 0.01801 | 0.08499
485455_5033687 | 485455 | 5033687 | 0.01161 | 0.15143 | 0.01306 | 0.07085
485455_5033712 | 485455 | 5033712 | 0.01075 | 0.09402 | 0.0121 | 0.04399
485455_5033737 | 485455 | 5033737 | 0.01017 | 0.0406 | 0.01144 | 0.019
485455_5033762 | 485455 | 5033762 | 0.01051 | 0.03202 | 0.01183 | 0.01498
485455_5033787 | 485455 | 5033787 | 0.0111 | 0.0327 | 0.01249 | 0.0153
485455_5033812 | 485455 | 5033812 | 0.01174 | 0.03332 | 0.0132 | 0.01559
485455_5033837 | 485455 | 5033837 | 0.01242 | 0.03385 | 0.01398 | 0.01584
485455_5033862 | 485455 | 5033862 | 0.01318 | 0.03446 | 0.01482 | 0.01612
485455_5033887 | 485455 | 5033887 | 0.01412 | 0.03715 | 0.01588 | 0.01738
485455_5033912 | 485455 | 5033912 | 0.01514 | 0.03897 | 0.01703 | 0.01823
485455_5033937 | 485455 | 5033937 | 0.01624 | 0.03734 | 0.01828 | 0.01747
485455_5033962 | 485455 | 5033962 | 0.01743 | 0.03421 | 0.01961 | 0.01601
485455_5033987 | 485455 | 5033987 | 0.01875 | 0.03535 | 0.02109 | 0.01654
485455_5034012 | 485455 | 5034012 | 0.02012 | 0.03776 | 0.02263 | 0.01766
485455_5034037 | 485455 | 5034037 | 0.02126 | 0.03865 | 0.02391 | 0.01808
485455_5034062 | 485455 | 5034062 | 0.02183 | 0.03594 | 0.02456 | 0.01682
485455_5034087 | 485455 | 5034087 | 0.02299 | 0.03706 | 0.02586 | 0.01734
485455_5034112 | 485455 | 5034112 | 0.02417 | 0.03967 | 0.0272 | 0.01856
485455_5034137 | 485455 | 5034137 | 0.02533 | 0.04232 | 0.0285 | 0.0198
485455_5034162 | 485455 | 5034162 | 0.02643 | 0.04486 | 0.02973 | 0.02099
485455_5034187 | 485455 | 5034187 | 0.02743 | 0.04727 | 0.03086 | 0.02212
485455_5034212 | 485455 | 5034212 | 0.02806 | 0.04885 | 0.03157 | 0.02286
485455_5034762 | 485455 | 5034762 | 0.05429 | 0.25413 | 0.06108 | 0.1189
485455_5034862 | 485455 | 5034862 | 0.0629 | 0.17144 | 0.07077 | 0.08021
485455_5034887 | 485455 | 5034887 | 0.063 | 0.15553 | 0.07088 | 0.07277
485455_5034912 | 485455 | 5034912 | 0.05655 | 0.15512 | 0.06362 | 0.07257
485455_5034937 | 485455 | 5034937 | 0.05268 | 0.18234 | 0.05927 | 0.08531
485455_5034962 | 485455 | 5034962 | 0.04991 | 0.17604 | 0.05615 | 0.08236
485455_5034987 | 485455 | 5034987 | 0.04315 | 0.16883 | 0.04854 | 0.07899
485455_5035012 | 485455 | 5035012 | 0.05655 | 0.1719 | 0.06363 | 0.08043
485455_5035037 | 485455 | 5035037 | 0.06817 | 0.16176 | 0.07669 | 0.07568
485455_5035062 | 485455 | 5035062 | 0.07255 | 0.16876 | 0.08162 | 0.07896
485455_5035087 | 485455 | 5035087 | 0.07011 | 0.16949 | 0.07888 | 0.0793
485455_5035112 | 485455 | 5035112 | 0.06367 | 0.16923 | 0.07163 | 0.07918
485455_5035137 | 485455 | 5035137 | 0.05493 | 0.16721 | 0.0618 | 0.07823
485455_5035162 | 485455 | 5035162 | 0.04613 | 0.16454 | 0.05189 | 0.07698
485455_5035187 | 485455 | 5035187 | 0.03778 | 0.13967 | 0.04251 | 0.06535
485455_5035212 | 485455 | 5035212 | 0.03016 | 0.12725 | 0.03393 | 0.05954
485455_5035237 | 485455 | 5035237 | 0.02389 | 0.12112 | 0.02687 | 0.05667
485455_5035262 | 485455 | 5035262 | 0.02354 | 0.1078 | 0.02648 | 0.05044
485455_5035287 | 485455 | 5035287 | 0.02567 | 0.09364 | 0.02888 | 0.04381
485455_5035312 | 485455 | 5035312 | 0.0285 | 0.09531 | 0.03207 | 0.04459
485455_5035337 | 485455 | 5035337 | 0.03186 | 0.09428 | 0.03584 | 0.04411
485455_5035362 | 485455 | 5035362 | 0.05631 | 0.09091 | 0.06335 | 0.04253
485455_5035387 | 485455 | 5035387 | 0.08978 | 0.09505 | 0.10101 | 0.04447
485455_5035412 | 485455 | 5035412 | 0.11741 | 0.09907 | 0.13209 | 0.04635
485455_5035437 | 485455 | 5035437 | 0.12792 | 0.09954 | 0.14392 | 0.04657
485455_5035462 | 485455 | 5035462 | 0.12552 | 0.09672 | 0.14121 | 0.04525
485455_5035487 | 485455 | 5035487 | 0.11632 | 0.09076 | 0.13086 | 0.04246
485455_5035512 | 485455 | 5035512 | 0.10151 | 0.08255 | 0.1142 | 0.03862
485455_5035537 | 485455 | 5035537 | 0.10707 | 0.07212 | 0.12046 | 0.03374
485480_5033637 | 485480 | 5033637 | 0.02289 | 0.18301 | 0.02576 | 0.08562
485480_5033662 | 485480 | 5033662 | 0.01811 | 0.17944 | 0.02038 | 0.08395
485480_5033687 | 485480 | 5033687 | 0.01226 | 0.14562 | 0.01379 | 0.06813
485480_5033712 | 485480 | 5033712 | 0.01085 | 0.07611 | 0.01221 | 0.03561
485480_5033737 | 485480 | 5033737 | 0.0105 | 0.04254 | 0.01181 | 0.0199
485480_5033762 | 485480 | 5033762 | 0.01107 | 0.03675 | 0.01246 | 0.01719
485480_5033787 | 485480 | 5033787 | 0.0117 | 0.03464 | 0.01316 | 0.01621
485480_5033812 | 485480 | 5033812 | 0.01237 | 0.03545 | 0.01391 | 0.01659
485480_5033837 | 485480 | 5033837 | 0.01312 | 0.03619 | 0.01477 | 0.01693
485480_5033862 | 485480 | 5033862 | 0.01403 | 0.03782 | 0.01578 | 0.0177
485480_5033887 | 485480 | 5033887 | 0.015 | 0.04007 | 0.01688 | 0.01875
485480_5033912 | 485480 | 5033912 | 0.01604 | 0.0373 | 0.01804 | 0.01745
485480_5033937 | 485480 | 5033937 | 0.01713 | 0.03402 | 0.01927 | 0.01591
485480_5033962 | 485480 | 5033962 | 0.01826 | 0.03486 | 0.02055 | 0.01631
485480_5033987 | 485480 | 5033987 | 0.01947 | 0.03585 | 0.02191 | 0.01677
485480_5034012 | 485480 | 5034012 | 0.02074 | 0.03792 | 0.02333 | 0.01774
485480_5034037 | 485480 | 5034037 | 0.02129 | 0.03576 | 0.02395 | 0.01673
485480_5034062 | 485480 | 5034062 | 0.02203 | 0.03686 | 0.02479 | 0.01725
485480_5034087 | 485480 | 5034087 | 0.02315 | 0.03949 | 0.02605 | 0.01848
485480_5034112 | 485480 | 5034112 | 0.0241 | 0.0417 | 0.02711 | 0.01951
485480_5034137 | 485480 | 5034137 | 0.025 | 0.04384 | 0.02813 | 0.02051
485480_5034162 | 485480 | 5034162 | 0.02579 | 0.04577 | 0.02902 | 0.02141
485480_5034187 | 485480 | 5034187 | 0.02643 | 0.04742 | 0.02973 | 0.02219
485480_5034212 | 485480 | 5034212 | 0.02675 | 0.04843 | 0.03009 | 0.02266
485480_5034737 | 485480 | 5034737 | 0.05836 | 0.23846 | 0.06565 | 0.11157
485480_5034762 | 485480 | 5034762 | 0.04767 | 0.24725 | 0.05363 | 0.11568
485480_5034787 | 485480 | 5034787 | 0.04786 | 0.22261 | 0.05384 | 0.10415
485480_5034837 | 485480 | 5034837 | 0.05017 | 0.18365 | 0.05645 | 0.08592
485480_5034862 | 485480 | 5034862 | 0.05703 | 0.15839 | 0.06416 | 0.07411
485480_5034887 | 485480 | 5034887 | 0.05886 | 0.14652 | 0.06622 | 0.06855
485480_5034912 | 485480 | 5034912 | 0.0532 | 0.14352 | 0.05985 | 0.06715
485480_5034937 | 485480 | 5034937 | 0.05087 | 0.16548 | 0.05723 | 0.07742
485480_5034962 | 485480 | 5034962 | 0.04834 | 0.16058 | 0.05438 | 0.07513
485480_5034987 | 485480 | 5034987 | 0.04395 | 0.15347 | 0.04944 | 0.07181
485480_5035012 | 485480 | 5035012 | 0.04418 | 0.15379 | 0.0497 | 0.07195
485480_5035037 | 485480 | 5035037 | 0.05664 | 0.14829 | 0.06372 | 0.06938
485480_5035062 | 485480 | 5035062 | 0.06494 | 0.14824 | 0.07306 | 0.06935
485480_5035087 | 485480 | 5035087 | 0.06707 | 0.15896 | 0.07545 | 0.07437
485480_5035112 | 485480 | 5035112 | 0.06392 | 0.15654 | 0.07191 | 0.07324
485480_5035137 | 485480 | 5035137 | 0.05772 | 0.15036 | 0.06494 | 0.07035
485480_5035162 | 485480 | 5035162 | 0.05008 | 0.16008 | 0.05634 | 0.0749
485480_5035187 | 485480 | 5035187 | 0.0424 | 0.15625 | 0.04771 | 0.07311
485480_5035212 | 485480 | 5035212 | 0.03513 | 0.13225 | 0.03952 | 0.06187
485480_5035237 | 485480 | 5035237 | 0.02837 | 0.11475 | 0.03192 | 0.05369
485480_5035262 | 485480 | 5035262 | 0.02268 | 0.11037 | 0.02552 | 0.05164
485480_5035287 | 485480 | 5035287 | 0.0207 | 0.10018 | 0.02329 | 0.04687
485480_5035312 | 485480 | 5035312 | 0.0233 | 0.087 | 0.02622 | 0.0407
485480_5035337 | 485480 | 5035337 | 0.02582 | 0.08581 | 0.02905 | 0.04015
485480_5035362 | 485480 | 5035362 | 0.02755 | 0.0851 | 0.03099 | 0.03982
485480_5035387 | 485480 | 5035387 | 0.03872 | 0.08505 | 0.04356 | 0.03979
485480_5035412 | 485480 | 5035412 | 0.06361 | 0.08799 | 0.07157 | 0.04117
485480_5035437 | 485480 | 5035437 | 0.0866 | 0.09472 | 0.09743 | 0.04431
485480_5035462 | 485480 | 5035462 | 0.10733 | 0.09732 | 0.12075 | 0.04553
485480_5035487 | 485480 | 5035487 | 0.1231 | 0.0943 | 0.13849 | 0.04412
485480_5035512 | 485480 | 5035512 | 0.12039 | 0.08897 | 0.13545 | 0.04163
485480_5035537 | 485480 | 5035537 | 0.10793 | 0.08211 | 0.12142 | 0.03842
485505_5033637 | 485505 | 5033637 | 0.02744 | 0.16617 | 0.03088 | 0.07774
485505_5033662 | 485505 | 5033662 | 0.02153 | 0.16948 | 0.02422 | 0.07929
485505_5033687 | 485505 | 5033687 | 0.01327 | 0.14368 | 0.01493 | 0.06722
485505_5033712 | 485505 | 5033712 | 0.01123 | 0.08444 | 0.01264 | 0.03951
485505_5033737 | 485505 | 5033737 | 0.01109 | 0.06199 | 0.01248 | 0.029
485505_5033762 | 485505 | 5033762 | 0.01162 | 0.0529 | 0.01307 | 0.02475
485505_5033787 | 485505 | 5033787 | 0.01227 | 0.0482 | 0.0138 | 0.02255
485505_5033812 | 485505 | 5033812 | 0.01301 | 0.04626 | 0.01464 | 0.02164
485505_5033837 | 485505 | 5033837 | 0.01389 | 0.0428 | 0.01563 | 0.02002
485505_5033862 | 485505 | 5033862 | 0.01482 | 0.0411 | 0.01667 | 0.01923
485505_5033887 | 485505 | 5033887 | 0.01578 | 0.03755 | 0.01775 | 0.01757
485505_5033912 | 485505 | 5033912 | 0.01677 | 0.03308 | 0.01887 | 0.01548
485505_5033937 | 485505 | 5033937 | 0.0178 | 0.03399 | 0.02002 | 0.0159
485505_5033962 | 485505 | 5033962 | 0.01885 | 0.0348 | 0.0212 | 0.01628
485505_5033987 | 485505 | 5033987 | 0.01995 | 0.03587 | 0.02244 | 0.01678
485505_5034012 | 485505 | 5034012 | 0.02102 | 0.03826 | 0.02365 | 0.0179
485505_5034037 | 485505 | 5034037 | 0.02129 | 0.03735 | 0.02395 | 0.01748
485505_5034062 | 485505 | 5034062 | 0.022 | 0.03889 | 0.02475 | 0.0182
485505_5034087 | 485505 | 5034087 | 0.02289 | 0.04104 | 0.02575 | 0.0192
485505_5034112 | 485505 | 5034112 | 0.02362 | 0.0428 | 0.02657 | 0.02003
485505_5034137 | 485505 | 5034137 | 0.02424 | 0.04434 | 0.02727 | 0.02074
485505_5034162 | 485505 | 5034162 | 0.02474 | 0.0457 | 0.02783 | 0.02138
485505_5034187 | 485505 | 5034187 | 0.02502 | 0.04664 | 0.02815 | 0.02182
485505_5034212 | 485505 | 5034212 | 0.02502 | 0.04752 | 0.02815 | 0.02223
485505_5034712 | 485505 | 5034712 | 0.0577 | 0.21716 | 0.06491 | 0.1016
485505_5034737 | 485505 | 5034737 | 0.0518 | 0.23055 | 0.05828 | 0.10787
485505_5034762 | 485505 | 5034762 | 0.0422 | 0.23382 | 0.04747 | 0.1094
485505_5034812 | 485505 | 5034812 | 0.04264 | 0.17576 | 0.04797 | 0.08223
485505_5034837 | 485505 | 5034837 | 0.04656 | 0.17814 | 0.05239 | 0.08335
485505_5034862 | 485505 | 5034862 | 0.05033 | 0.15515 | 0.05662 | 0.07259
485505_5034887 | 485505 | 5034887 | 0.0537 | 0.13622 | 0.06041 | 0.06373
485505_5034912 | 485505 | 5034912 | 0.05002 | 0.13289 | 0.05627 | 0.06217
485505_5034937 | 485505 | 5034937 | 0.04712 | 0.15327 | 0.05301 | 0.07171
485505_5034962 | 485505 | 5034962 | 0.04735 | 0.15827 | 0.05327 | 0.07405
485505_5034987 | 485505 | 5034987 | 0.04572 | 0.1388 | 0.05143 | 0.06494
485505_5035012 | 485505 | 5035012 | 0.03908 | 0.14253 | 0.04397 | 0.06668
485505_5035037 | 485505 | 5035037 | 0.04693 | 0.15183 | 0.0528 | 0.07104
485505_5035062 | 485505 | 5035062 | 0.05654 | 0.13703 | 0.06361 | 0.06411
485505_5035087 | 485505 | 5035087 | 0.06179 | 0.14687 | 0.06952 | 0.06872
485505_5035112 | 485505 | 5035112 | 0.06172 | 0.15165 | 0.06944 | 0.07095
485505_5035137 | 485505 | 5035137 | 0.05806 | 0.14473 | 0.06532 | 0.06771
485505_5035162 | 485505 | 5035162 | 0.05222 | 0.14291 | 0.05875 | 0.06686
485505_5035187 | 485505 | 5035187 | 0.04552 | 0.15314 | 0.05121 | 0.07165
485505_5035212 | 485505 | 5035212 | 0.03888 | 0.14841 | 0.04374 | 0.06944
485505_5035237 | 485505 | 5035237 | 0.03254 | 0.12522 | 0.03661 | 0.05858
485505_5035262 | 485505 | 5035262 | 0.02655 | 0.10334 | 0.02987 | 0.04835
485505_5035287 | 485505 | 5035287 | 0.02145 | 0.10035 | 0.02413 | 0.04695
485505_5035312 | 485505 | 5035312 | 0.01892 | 0.0933 | 0.02128 | 0.04365
485505_5035337 | 485505 | 5035337 | 0.02028 | 0.08196 | 0.02282 | 0.03834
485505_5035362 | 485505 | 5035362 | 0.02078 | 0.07815 | 0.02338 | 0.03656
485505_5035387 | 485505 | 5035387 | 0.0225 | 0.07777 | 0.02531 | 0.03638
485505_5035412 | 485505 | 5035412 | 0.03952 | 0.0784 | 0.04447 | 0.03668
485505_5035437 | 485505 | 5035437 | 0.06802 | 0.08102 | 0.07652 | 0.03791
485505_5035462 | 485505 | 5035462 | 0.0861 | 0.08513 | 0.09686 | 0.03983
485505_5035487 | 485505 | 5035487 | 0.10362 | 0.09017 | 0.11657 | 0.04219
485505_5035512 | 485505 | 5035512 | 0.11871 | 0.09005 | 0.13355 | 0.04213
485505_5035537 | 485505 | 5035537 | 0.11672 | 0.0892 | 0.13131 | 0.04173
485530_5033637 | 485530 | 5033637 | 0.02653 | 0.14952 | 0.02985 | 0.06996
485530_5033662 | 485530 | 5033662 | 0.01926 | 0.15927 | 0.02166 | 0.07452
485530_5033687 | 485530 | 5033687 | 0.01413 | 0.15028 | 0.0159 | 0.07031
485530_5033712 | 485530 | 5033712 | 0.0125 | 0.11885 | 0.01406 | 0.05561
485530_5033737 | 485530 | 5033737 | 0.01192 | 0.09694 | 0.01341 | 0.04536
485530_5033762 | 485530 | 5033762 | 0.01214 | 0.07888 | 0.01366 | 0.0369
485530_5033787 | 485530 | 5033787 | 0.01291 | 0.06384 | 0.01452 | 0.02987
485530_5033812 | 485530 | 5033812 | 0.01374 | 0.05729 | 0.01546 | 0.0268
485530_5033837 | 485530 | 5033837 | 0.01457 | 0.03258 | 0.01639 | 0.01524
485530_5033862 | 485530 | 5033862 | 0.01545 | 0.03118 | 0.01738 | 0.01459
485530_5033887 | 485530 | 5033887 | 0.01636 | 0.03219 | 0.0184 | 0.01506
485530_5033912 | 485530 | 5033912 | 0.01729 | 0.03306 | 0.01946 | 0.01547
485530_5033937 | 485530 | 5033937 | 0.01823 | 0.03378 | 0.02051 | 0.0158
485530_5033962 | 485530 | 5033962 | 0.01916 | 0.03478 | 0.02155 | 0.01627
485530_5033987 | 485530 | 5033987 | 0.02011 | 0.03744 | 0.02263 | 0.01752
485530_5034012 | 485530 | 5034012 | 0.02095 | 0.0402 | 0.02357 | 0.01881
485530_5034037 | 485530 | 5034037 | 0.02105 | 0.0388 | 0.02368 | 0.01815
485530_5034062 | 485530 | 5034062 | 0.02163 | 0.04011 | 0.02433 | 0.01877
485530_5034087 | 485530 | 5034087 | 0.02224 | 0.04162 | 0.02502 | 0.01947
485530_5034112 | 485530 | 5034112 | 0.0228 | 0.0431 | 0.02566 | 0.02017
485530_5034137 | 485530 | 5034137 | 0.02311 | 0.04396 | 0.026 | 0.02057
485530_5034162 | 485530 | 5034162 | 0.0233 | 0.04467 | 0.02621 | 0.0209
485530_5034187 | 485530 | 5034187 | 0.02327 | 0.04659 | 0.02618 | 0.0218
485530_5034212 | 485530 | 5034212 | 0.0231 | 0.04985 | 0.02599 | 0.02332
485530_5034687 | 485530 | 5034687 | 0.05309 | 0.19428 | 0.05973 | 0.0909
485530_5034712 | 485530 | 5034712 | 0.05187 | 0.21062 | 0.05835 | 0.09854
485530_5034737 | 485530 | 5034737 | 0.046 | 0.22156 | 0.05175 | 0.10366
485530_5034812 | 485530 | 5034812 | 0.03964 | 0.16777 | 0.0446 | 0.0785
485530_5034837 | 485530 | 5034837 | 0.04293 | 0.17123 | 0.0483 | 0.08011
485530_5034862 | 485530 | 5034862 | 0.04535 | 0.15425 | 0.05102 | 0.07217
485530_5034887 | 485530 | 5034887 | 0.04949 | 0.12774 | 0.05568 | 0.05976
485530_5034912 | 485530 | 5034912 | 0.04738 | 0.12444 | 0.05331 | 0.05822
485530_5034937 | 485530 | 5034937 | 0.04412 | 0.14147 | 0.04964 | 0.06619
485530_5034962 | 485530 | 5034962 | 0.04444 | 0.15589 | 0.04999 | 0.07293
485530_5034987 | 485530 | 5034987 | 0.04478 | 0.14355 | 0.05038 | 0.06716
485530_5035012 | 485530 | 5035012 | 0.04252 | 0.12687 | 0.04783 | 0.05936
485530_5035037 | 485530 | 5035037 | 0.03937 | 0.15209 | 0.0443 | 0.07116
485530_5035062 | 485530 | 5035062 | 0.04955 | 0.1465 | 0.05574 | 0.06854
485530_5035087 | 485530 | 5035087 | 0.05652 | 0.14015 | 0.06359 | 0.06557
485530_5035112 | 485530 | 5035112 | 0.05845 | 0.14537 | 0.06576 | 0.06801
485530_5035137 | 485530 | 5035137 | 0.05725 | 0.14542 | 0.06441 | 0.06804
485530_5035162 | 485530 | 5035162 | 0.0535 | 0.1428 | 0.06019 | 0.06681
485530_5035187 | 485530 | 5035187 | 0.04737 | 0.13892 | 0.0533 | 0.06499
485530_5035212 | 485530 | 5035212 | 0.0412 | 0.14599 | 0.04635 | 0.0683
485530_5035237 | 485530 | 5035237 | 0.03547 | 0.13996 | 0.03991 | 0.06548
485530_5035262 | 485530 | 5035262 | 0.03006 | 0.11828 | 0.03382 | 0.05534
485530_5035287 | 485530 | 5035287 | 0.02496 | 0.09301 | 0.02809 | 0.04352
485530_5035312 | 485530 | 5035312 | 0.02058 | 0.0916 | 0.02315 | 0.04286
485530_5035337 | 485530 | 5035337 | 0.0169 | 0.08515 | 0.01901 | 0.03984
485530_5035362 | 485530 | 5035362 | 0.01687 | 0.07562 | 0.01897 | 0.03538
485530_5035387 | 485530 | 5035387 | 0.01873 | 0.07385 | 0.02107 | 0.03455
485530_5035412 | 485530 | 5035412 | 0.02235 | 0.07453 | 0.02514 | 0.03487
485530_5035437 | 485530 | 5035437 | 0.04875 | 0.07124 | 0.05484 | 0.03333
485530_5035462 | 485530 | 5035462 | 0.06601 | 0.07462 | 0.07426 | 0.03491
485530_5035487 | 485530 | 5035487 | 0.08146 | 0.07708 | 0.09165 | 0.03606
485530_5035512 | 485530 | 5035512 | 0.09083 | 0.08382 | 0.10219 | 0.03922
485530_5035537 | 485530 | 5035537 | 0.08789 | 0.09041 | 0.09888 | 0.0423
485555_5033637 | 485555 | 5033637 | 0.02262 | 0.16416 | 0.02545 | 0.07681
485555_5033662 | 485555 | 5033662 | 0.02017 | 0.17524 | 0.02269 | 0.08199
485555_5033687 | 485555 | 5033687 | 0.01829 | 0.18032 | 0.02057 | 0.08436
485555_5033712 | 485555 | 5033712 | 0.01402 | 0.16318 | 0.01577 | 0.07635
485555_5033737 | 485555 | 5033737 | 0.0129 | 0.13703 | 0.01451 | 0.06411
485555_5033762 | 485555 | 5033762 | 0.01286 | 0.10384 | 0.01447 | 0.04858
485555_5033787 | 485555 | 5033787 | 0.01357 | 0.06312 | 0.01527 | 0.02953
485555_5033812 | 485555 | 5033812 | 0.01428 | 0.03197 | 0.01607 | 0.01496
485555_5033837 | 485555 | 5033837 | 0.01507 | 0.03054 | 0.01696 | 0.01429
485555_5033862 | 485555 | 5033862 | 0.01589 | 0.0314 | 0.01788 | 0.01469
485555_5033887 | 485555 | 5033887 | 0.01673 | 0.0321 | 0.01882 | 0.01502
485555_5033912 | 485555 | 5033912 | 0.01757 | 0.03284 | 0.01977 | 0.01537
485555_5033937 | 485555 | 5033937 | 0.0184 | 0.03466 | 0.0207 | 0.01621
485555_5033962 | 485555 | 5033962 | 0.01921 | 0.037 | 0.02161 | 0.01731
485555_5033987 | 485555 | 5033987 | 0.02001 | 0.03977 | 0.02251 | 0.01861
485555_5034012 | 485555 | 5034012 | 0.02069 | 0.04164 | 0.02328 | 0.01948
485555_5034037 | 485555 | 5034037 | 0.02074 | 0.04032 | 0.02333 | 0.01887
485555_5034062 | 485555 | 5034062 | 0.02106 | 0.04089 | 0.02369 | 0.01913
485555_5034087 | 485555 | 5034087 | 0.02146 | 0.04195 | 0.02414 | 0.01962
485555_5034112 | 485555 | 5034112 | 0.02169 | 0.04262 | 0.0244 | 0.01994
485555_5034137 | 485555 | 5034137 | 0.02172 | 0.04288 | 0.02443 | 0.02006
485555_5034162 | 485555 | 5034162 | 0.02161 | 0.04539 | 0.02432 | 0.02124
485555_5034187 | 485555 | 5034187 | 0.022 | 0.04829 | 0.02476 | 0.02259
485555_5034212 | 485555 | 5034212 | 0.02251 | 0.05074 | 0.02532 | 0.02374
485555_5034662 | 485555 | 5034662 | 0.04447 | 0.18095 | 0.05003 | 0.08466
485555_5034687 | 485555 | 5034687 | 0.04841 | 0.18341 | 0.05447 | 0.08581
485555_5034712 | 485555 | 5034712 | 0.04653 | 0.20243 | 0.05235 | 0.09471
485555_5034787 | 485555 | 5034787 | 0.03854 | 0.18288 | 0.04336 | 0.08556
485555_5034812 | 485555 | 5034812 | 0.03691 | 0.16082 | 0.04153 | 0.07524
485555_5034837 | 485555 | 5034837 | 0.03939 | 0.16461 | 0.04431 | 0.07701
485555_5034862 | 485555 | 5034862 | 0.04084 | 0.15275 | 0.04594 | 0.07147
485555_5034887 | 485555 | 5034887 | 0.04535 | 0.12146 | 0.05103 | 0.05683
485555_5034912 | 485555 | 5034912 | 0.04448 | 0.11584 | 0.05004 | 0.0542
485555_5034937 | 485555 | 5034937 | 0.03972 | 0.12779 | 0.04469 | 0.05979
485555_5034962 | 485555 | 5034962 | 0.04047 | 0.14841 | 0.04553 | 0.06943
485555_5034987 | 485555 | 5034987 | 0.04038 | 0.14423 | 0.04543 | 0.06748
485555_5035012 | 485555 | 5035012 | 0.04175 | 0.12211 | 0.04696 | 0.05713
485555_5035037 | 485555 | 5035037 | 0.03912 | 0.13713 | 0.04401 | 0.06416
485555_5035062 | 485555 | 5035062 | 0.04446 | 0.14753 | 0.05002 | 0.06903
485555_5035087 | 485555 | 5035087 | 0.05144 | 0.1342 | 0.05788 | 0.06279
485555_5035112 | 485555 | 5035112 | 0.05585 | 0.14378 | 0.06283 | 0.06727
485555_5035137 | 485555 | 5035137 | 0.05689 | 0.14821 | 0.064 | 0.06934
485555_5035162 | 485555 | 5035162 | 0.054 | 0.14666 | 0.06076 | 0.06862
485555_5035187 | 485555 | 5035187 | 0.04842 | 0.13527 | 0.05447 | 0.06329
485555_5035212 | 485555 | 5035212 | 0.0429 | 0.13422 | 0.04826 | 0.0628
485555_5035237 | 485555 | 5035237 | 0.0376 | 0.14021 | 0.0423 | 0.0656
485555_5035262 | 485555 | 5035262 | 0.03272 | 0.13216 | 0.03681 | 0.06183
485555_5035287 | 485555 | 5035287 | 0.02829 | 0.11151 | 0.03183 | 0.05217
485555_5035312 | 485555 | 5035312 | 0.02375 | 0.08398 | 0.02671 | 0.03929
485555_5035337 | 485555 | 5035337 | 0.01956 | 0.0828 | 0.02201 | 0.03874
485555_5035362 | 485555 | 5035362 | 0.01618 | 0.07784 | 0.0182 | 0.03642
485555_5035387 | 485555 | 5035387 | 0.01468 | 0.07018 | 0.01651 | 0.03283
485555_5035412 | 485555 | 5035412 | 0.01728 | 0.07027 | 0.01945 | 0.03288
485555_5035437 | 485555 | 5035437 | 0.02553 | 0.07274 | 0.02872 | 0.03403
485555_5035462 | 485555 | 5035462 | 0.03958 | 0.06867 | 0.04453 | 0.03213
485555_5035487 | 485555 | 5035487 | 0.05469 | 0.07007 | 0.06153 | 0.03278
485555_5035512 | 485555 | 5035512 | 0.05688 | 0.07528 | 0.06399 | 0.03522
485555_5035537 | 485555 | 5035537 | 0.07027 | 0.07828 | 0.07905 | 0.03662
485580_5033637 | 485580 | 5033637 | 0.02619 | 0.18282 | 0.02946 | 0.08553
485580_5033662 | 485580 | 5033662 | 0.02247 | 0.19395 | 0.02528 | 0.09074
485580_5033687 | 485580 | 5033687 | 0.02007 | 0.19706 | 0.02258 | 0.0922
485580_5033712 | 485580 | 5033712 | 0.01793 | 0.19408 | 0.02017 | 0.0908
485580_5033737 | 485580 | 5033737 | 0.01486 | 0.17822 | 0.01672 | 0.08338
485580_5033762 | 485580 | 5033762 | 0.01345 | 0.08329 | 0.01513 | 0.03897
485580_5033787 | 485580 | 5033787 | 0.01399 | 0.03866 | 0.01574 | 0.01809
485580_5033812 | 485580 | 5033812 | 0.01468 | 0.02987 | 0.01651 | 0.01398
485580_5033837 | 485580 | 5033837 | 0.0154 | 0.03058 | 0.01732 | 0.01431
485580_5033862 | 485580 | 5033862 | 0.01614 | 0.03114 | 0.01815 | 0.01457
485580_5033887 | 485580 | 5033887 | 0.01688 | 0.03244 | 0.01899 | 0.01518
485580_5033912 | 485580 | 5033912 | 0.01762 | 0.03455 | 0.01982 | 0.01616
485580_5033937 | 485580 | 5033937 | 0.01841 | 0.03678 | 0.02071 | 0.01721
485580_5033962 | 485580 | 5033962 | 0.01916 | 0.03902 | 0.02156 | 0.01826
485580_5033987 | 485580 | 5033987 | 0.01994 | 0.04163 | 0.02244 | 0.01948
485580_5034012 | 485580 | 5034012 | 0.0202 | 0.04147 | 0.02273 | 0.0194
485580_5034037 | 485580 | 5034037 | 0.02015 | 0.04049 | 0.02267 | 0.01894
485580_5034062 | 485580 | 5034062 | 0.0202 | 0.04066 | 0.02273 | 0.01902
485580_5034087 | 485580 | 5034087 | 0.02035 | 0.04136 | 0.02289 | 0.01935
485580_5034112 | 485580 | 5034112 | 0.02032 | 0.04162 | 0.02286 | 0.01947
485580_5034137 | 485580 | 5034137 | 0.02037 | 0.04417 | 0.02292 | 0.02066
485580_5034162 | 485580 | 5034162 | 0.02095 | 0.04661 | 0.02357 | 0.02181
485580_5034187 | 485580 | 5034187 | 0.02134 | 0.04865 | 0.02401 | 0.02276
485580_5034212 | 485580 | 5034212 | 0.0215 | 0.05019 | 0.02418 | 0.02348
485580_5034237 | 485580 | 5034237 | 0.02158 | 0.05218 | 0.02428 | 0.02441
485580_5034637 | 485580 | 5034637 | 0.03656 | 0.17601 | 0.04113 | 0.08235
485580_5034662 | 485580 | 5034662 | 0.04148 | 0.17559 | 0.04666 | 0.08215
485580_5034712 | 485580 | 5034712 | 0.0415 | 0.19185 | 0.04669 | 0.08976
485580_5034762 | 485580 | 5034762 | 0.03492 | 0.19604 | 0.03928 | 0.09172
485580_5034787 | 485580 | 5034787 | 0.03597 | 0.17267 | 0.04047 | 0.08078
485580_5034812 | 485580 | 5034812 | 0.03443 | 0.15438 | 0.03873 | 0.07223
485580_5034837 | 485580 | 5034837 | 0.03491 | 0.15814 | 0.03927 | 0.07399
485580_5034862 | 485580 | 5034862 | 0.03678 | 0.15054 | 0.04138 | 0.07043
485580_5034887 | 485580 | 5034887 | 0.04049 | 0.11695 | 0.04555 | 0.05472
485580_5034912 | 485580 | 5034912 | 0.04071 | 0.10914 | 0.0458 | 0.05106
485580_5034937 | 485580 | 5034937 | 0.03789 | 0.11806 | 0.04263 | 0.05524
485580_5034962 | 485580 | 5034962 | 0.03604 | 0.14005 | 0.04054 | 0.06552
485580_5034987 | 485580 | 5034987 | 0.03698 | 0.14243 | 0.04161 | 0.06664
485580_5035012 | 485580 | 5035012 | 0.03866 | 0.1263 | 0.04349 | 0.05909
485580_5035037 | 485580 | 5035037 | 0.04388 | 0.11704 | 0.04937 | 0.05476
485580_5035062 | 485580 | 5035062 | 0.05705 | 0.13453 | 0.06418 | 0.06294
485580_5035087 | 485580 | 5035087 | 0.05756 | 0.12952 | 0.06476 | 0.0606
485580_5035112 | 485580 | 5035112 | 0.05292 | 0.12609 | 0.05953 | 0.05899
485580_5035137 | 485580 | 5035137 | 0.0554 | 0.14184 | 0.06233 | 0.06636
485580_5035162 | 485580 | 5035162 | 0.05349 | 0.14394 | 0.06018 | 0.06734
485580_5035187 | 485580 | 5035187 | 0.04964 | 0.14426 | 0.05584 | 0.06749
485580_5035212 | 485580 | 5035212 | 0.04452 | 0.13128 | 0.05009 | 0.06142
485580_5035237 | 485580 | 5035237 | 0.03936 | 0.12957 | 0.04429 | 0.06062
485580_5035262 | 485580 | 5035262 | 0.03494 | 0.13352 | 0.03931 | 0.06247
485580_5035287 | 485580 | 5035287 | 0.03067 | 0.12515 | 0.03451 | 0.05855
485580_5035312 | 485580 | 5035312 | 0.02657 | 0.10486 | 0.02989 | 0.04906
485580_5035337 | 485580 | 5035337 | 0.02238 | 0.07759 | 0.02518 | 0.0363
485580_5035362 | 485580 | 5035362 | 0.01857 | 0.0752 | 0.02089 | 0.03518
485580_5035387 | 485580 | 5035387 | 0.01548 | 0.07237 | 0.01742 | 0.03386
485580_5035412 | 485580 | 5035412 | 0.01431 | 0.06857 | 0.0161 | 0.03208
485580_5035437 | 485580 | 5035437 | 0.01638 | 0.06754 | 0.01843 | 0.0316
485580_5035462 | 485580 | 5035462 | 0.02515 | 0.07014 | 0.0283 | 0.03281
485580_5035487 | 485580 | 5035487 | 0.0398 | 0.06688 | 0.04477 | 0.03129
485580_5035512 | 485580 | 5035512 | 0.04608 | 0.06564 | 0.05184 | 0.03071
485580_5035537 | 485580 | 5035537 | 0.05398 | 0.07002 | 0.06073 | 0.03276
485605_5033637 | 485605 | 5033637 | 0.02123 | 0.19468 | 0.02388 | 0.09108
485605_5033662 | 485605 | 5033662 | 0.02045 | 0.19953 | 0.02301 | 0.09335
485605_5033687 | 485605 | 5033687 | 0.01979 | 0.20293 | 0.02226 | 0.09494
485605_5033712 | 485605 | 5033712 | 0.01723 | 0.19467 | 0.01938 | 0.09108
485605_5033737 | 485605 | 5033737 | 0.01357 | 0.15423 | 0.01527 | 0.07216
485605_5033762 | 485605 | 5033762 | 0.01385 | 0.0665 | 0.01559 | 0.03111
485605_5033787 | 485605 | 5033787 | 0.01437 | 0.04007 | 0.01616 | 0.01875
485605_5033812 | 485605 | 5033812 | 0.01492 | 0.02993 | 0.01678 | 0.014
485605_5033837 | 485605 | 5033837 | 0.01561 | 0.03058 | 0.01756 | 0.01431
485605_5033862 | 485605 | 5033862 | 0.01632 | 0.03248 | 0.01836 | 0.0152
485605_5033887 | 485605 | 5033887 | 0.01702 | 0.03442 | 0.01915 | 0.0161
485605_5033912 | 485605 | 5033912 | 0.01773 | 0.03651 | 0.01995 | 0.01708
485605_5033937 | 485605 | 5033937 | 0.01838 | 0.03842 | 0.02068 | 0.01798
485605_5033962 | 485605 | 5033962 | 0.01899 | 0.04041 | 0.02137 | 0.01891
485605_5033987 | 485605 | 5033987 | 0.01955 | 0.04243 | 0.02199 | 0.01985
485605_5034012 | 485605 | 5034012 | 0.01957 | 0.04146 | 0.02201 | 0.0194
485605_5034037 | 485605 | 5034037 | 0.01945 | 0.04071 | 0.02188 | 0.01905
485605_5034062 | 485605 | 5034062 | 0.0192 | 0.04027 | 0.0216 | 0.01884
485605_5034087 | 485605 | 5034087 | 0.01905 | 0.04091 | 0.02143 | 0.01914
485605_5034112 | 485605 | 5034112 | 0.01954 | 0.04308 | 0.02198 | 0.02016
485605_5034137 | 485605 | 5034137 | 0.02 | 0.04506 | 0.0225 | 0.02108
485605_5034162 | 485605 | 5034162 | 0.02033 | 0.04688 | 0.02288 | 0.02193
485605_5034187 | 485605 | 5034187 | 0.02044 | 0.04819 | 0.023 | 0.02255
485605_5034212 | 485605 | 5034212 | 0.02025 | 0.04888 | 0.02278 | 0.02287
485605_5034237 | 485605 | 5034237 | 0.02129 | 0.05013 | 0.02395 | 0.02346
485605_5034712 | 485605 | 5034712 | 0.037 | 0.18012 | 0.04163 | 0.08427
485605_5034737 | 485605 | 5034737 | 0.03191 | 0.19013 | 0.03589 | 0.08896
485605_5034762 | 485605 | 5034762 | 0.03277 | 0.18444 | 0.03687 | 0.08629
485605_5034787 | 485605 | 5034787 | 0.03362 | 0.16601 | 0.03783 | 0.07767
485605_5034812 | 485605 | 5034812 | 0.03214 | 0.14853 | 0.03616 | 0.06949
485605_5034837 | 485605 | 5034837 | 0.03174 | 0.15196 | 0.03571 | 0.07109
485605_5034862 | 485605 | 5034862 | 0.03361 | 0.14773 | 0.03781 | 0.06912
485605_5034887 | 485605 | 5034887 | 0.03602 | 0.11224 | 0.04052 | 0.05251
485605_5034912 | 485605 | 5034912 | 0.03772 | 0.10824 | 0.04243 | 0.05064
485605_5034937 | 485605 | 5034937 | 0.03566 | 0.11076 | 0.04012 | 0.05182
485605_5034962 | 485605 | 5034962 | 0.03227 | 0.12944 | 0.0363 | 0.06056
485605_5034987 | 485605 | 5034987 | 0.03368 | 0.1385 | 0.03789 | 0.0648
485605_5035012 | 485605 | 5035012 | 0.03467 | 0.12858 | 0.039 | 0.06016
485605_5035037 | 485605 | 5035037 | 0.04268 | 0.10956 | 0.04801 | 0.05126
485605_5035062 | 485605 | 5035062 | 0.06521 | 0.12016 | 0.07336 | 0.05622
485605_5035087 | 485605 | 5035087 | 0.0813 | 0.12138 | 0.09146 | 0.05679
485605_5035112 | 485605 | 5035112 | 0.08909 | 0.10488 | 0.10023 | 0.04907
485605_5035137 | 485605 | 5035137 | 0.07795 | 0.11571 | 0.0877 | 0.05414
485605_5035162 | 485605 | 5035162 | 0.05481 | 0.13064 | 0.06166 | 0.06112
485605_5035187 | 485605 | 5035187 | 0.05351 | 0.14765 | 0.0602 | 0.06908
485605_5035212 | 485605 | 5035212 | 0.04851 | 0.14775 | 0.05458 | 0.06913
485605_5035237 | 485605 | 5035237 | 0.04189 | 0.12654 | 0.04713 | 0.0592
485605_5035262 | 485605 | 5035262 | 0.03709 | 0.127 | 0.04173 | 0.05942
485605_5035287 | 485605 | 5035287 | 0.03253 | 0.12756 | 0.03659 | 0.05968
485605_5035312 | 485605 | 5035312 | 0.02867 | 0.11869 | 0.03225 | 0.05553
485605_5035337 | 485605 | 5035337 | 0.02483 | 0.09836 | 0.02794 | 0.04602
485605_5035362 | 485605 | 5035362 | 0.02106 | 0.07324 | 0.02369 | 0.03427
485605_5035387 | 485605 | 5035387 | 0.0176 | 0.06892 | 0.0198 | 0.03224
485605_5035412 | 485605 | 5035412 | 0.01479 | 0.06848 | 0.01664 | 0.03204
485605_5035437 | 485605 | 5035437 | 0.01386 | 0.06715 | 0.01559 | 0.03142
485605_5035462 | 485605 | 5035462 | 0.01894 | 0.06533 | 0.0213 | 0.03057
485605_5035487 | 485605 | 5035487 | 0.02659 | 0.06759 | 0.02992 | 0.03162
485605_5035512 | 485605 | 5035512 | 0.0289 | 0.06592 | 0.03251 | 0.03084
485605_5035537 | 485605 | 5035537 | 0.04393 | 0.06098 | 0.04942 | 0.02853
485630_5033637 | 485630 | 5033637 | 0.01303 | 0.15685 | 0.01466 | 0.07338
485630_5033662 | 485630 | 5033662 | 0.01229 | 0.13939 | 0.01383 | 0.06521
485630_5033687 | 485630 | 5033687 | 0.01252 | 0.11725 | 0.01409 | 0.05486
485630_5033712 | 485630 | 5033712 | 0.0131 | 0.09392 | 0.01474 | 0.04394
485630_5033737 | 485630 | 5033737 | 0.01365 | 0.07699 | 0.01536 | 0.03602
485630_5033762 | 485630 | 5033762 | 0.0141 | 0.05316 | 0.01587 | 0.02487
485630_5033787 | 485630 | 5033787 | 0.01454 | 0.03448 | 0.01636 | 0.01613
485630_5033812 | 485630 | 5033812 | 0.01509 | 0.03094 | 0.01698 | 0.01448
485630_5033837 | 485630 | 5033837 | 0.01578 | 0.0324 | 0.01776 | 0.01516
485630_5033862 | 485630 | 5033862 | 0.01642 | 0.03421 | 0.01848 | 0.016
485630_5033887 | 485630 | 5033887 | 0.01704 | 0.03602 | 0.01917 | 0.01685
485630_5033912 | 485630 | 5033912 | 0.01762 | 0.03792 | 0.01983 | 0.01774
485630_5033937 | 485630 | 5033937 | 0.01815 | 0.03976 | 0.02042 | 0.0186
485630_5033962 | 485630 | 5033962 | 0.01861 | 0.04151 | 0.02093 | 0.01942
485630_5033987 | 485630 | 5033987 | 0.01875 | 0.04162 | 0.02109 | 0.01947
485630_5034012 | 485630 | 5034012 | 0.01865 | 0.04091 | 0.02098 | 0.01914
485630_5034037 | 485630 | 5034037 | 0.01838 | 0.04025 | 0.02068 | 0.01883
485630_5034062 | 485630 | 5034062 | 0.01837 | 0.04077 | 0.02067 | 0.01908
485630_5034087 | 485630 | 5034087 | 0.01879 | 0.04226 | 0.02114 | 0.01977
485630_5034112 | 485630 | 5034112 | 0.01912 | 0.04366 | 0.02152 | 0.02043
485630_5034137 | 485630 | 5034137 | 0.01939 | 0.04512 | 0.02181 | 0.02111
485630_5034162 | 485630 | 5034162 | 0.01946 | 0.04623 | 0.02189 | 0.02163
485630_5034187 | 485630 | 5034187 | 0.0193 | 0.04692 | 0.02171 | 0.02195
485630_5034212 | 485630 | 5034212 | 0.02007 | 0.04698 | 0.02258 | 0.02198
485630_5034237 | 485630 | 5034237 | 0.0211 | 0.04744 | 0.02374 | 0.02219
485630_5034712 | 485630 | 5034712 | 0.03286 | 0.16725 | 0.03697 | 0.07825
485630_5034737 | 485630 | 5034737 | 0.02888 | 0.18355 | 0.03249 | 0.08588
485630_5034762 | 485630 | 5034762 | 0.03109 | 0.17593 | 0.03497 | 0.08231
485630_5034787 | 485630 | 5034787 | 0.03149 | 0.15978 | 0.03543 | 0.07475
485630_5034812 | 485630 | 5034812 | 0.03007 | 0.14303 | 0.03383 | 0.06692
485630_5034837 | 485630 | 5034837 | 0.02878 | 0.14606 | 0.03238 | 0.06834
485630_5034862 | 485630 | 5034862 | 0.02962 | 0.14485 | 0.03332 | 0.06777
485630_5034887 | 485630 | 5034887 | 0.03285 | 0.11373 | 0.03695 | 0.05321
485630_5034912 | 485630 | 5034912 | 0.03483 | 0.10569 | 0.03918 | 0.04945
485630_5034937 | 485630 | 5034937 | 0.03341 | 0.10336 | 0.03759 | 0.04836
485630_5034962 | 485630 | 5034962 | 0.02869 | 0.11706 | 0.03227 | 0.05477
485630_5034987 | 485630 | 5034987 | 0.02957 | 0.13219 | 0.03326 | 0.06185
485630_5035012 | 485630 | 5035012 | 0.03063 | 0.12848 | 0.03446 | 0.06011
485630_5035037 | 485630 | 5035037 | 0.03354 | 0.11373 | 0.03774 | 0.05321
485630_5035062 | 485630 | 5035062 | 0.05531 | 0.1071 | 0.06222 | 0.05011
485630_5035087 | 485630 | 5035087 | 0.07825 | 0.11769 | 0.08804 | 0.05506
485630_5035112 | 485630 | 5035112 | 0.09622 | 0.10716 | 0.10826 | 0.05014
485630_5035137 | 485630 | 5035137 | 0.10272 | 0.09311 | 0.11557 | 0.04356
485630_5035162 | 485630 | 5035162 | 0.09999 | 0.09921 | 0.11249 | 0.04642
485630_5035187 | 485630 | 5035187 | 0.08612 | 0.11823 | 0.09689 | 0.05532
485630_5035212 | 485630 | 5035212 | 0.06419 | 0.14336 | 0.07221 | 0.06707
485630_5035237 | 485630 | 5035237 | 0.04438 | 0.13966 | 0.04993 | 0.06534
485630_5035262 | 485630 | 5035262 | 0.03919 | 0.1214 | 0.0441 | 0.0568
485630_5035287 | 485630 | 5035287 | 0.03429 | 0.12196 | 0.03857 | 0.05706
485630_5035312 | 485630 | 5035312 | 0.0301 | 0.12102 | 0.03386 | 0.05662
485630_5035337 | 485630 | 5035337 | 0.02669 | 0.11216 | 0.03003 | 0.05248
485630_5035362 | 485630 | 5035362 | 0.0234 | 0.09461 | 0.02633 | 0.04427
485630_5035387 | 485630 | 5035387 | 0.01984 | 0.07027 | 0.02232 | 0.03288
485630_5035412 | 485630 | 5035412 | 0.01666 | 0.06384 | 0.01875 | 0.02987
485630_5035437 | 485630 | 5035437 | 0.0141 | 0.0644 | 0.01586 | 0.03013
485630_5035462 | 485630 | 5035462 | 0.01223 | 0.06296 | 0.01375 | 0.02946
485630_5035487 | 485630 | 5035487 | 0.01551 | 0.06081 | 0.01745 | 0.02845
485630_5035512 | 485630 | 5035512 | 0.02189 | 0.06432 | 0.02463 | 0.03009
485630_5035537 | 485630 | 5035537 | 0.03558 | 0.06319 | 0.04003 | 0.02956
485655_5033637 | 485655 | 5033637 | 0.01252 | 0.1483 | 0.01409 | 0.06938
485655_5033662 | 485655 | 5033662 | 0.01237 | 0.11593 | 0.01392 | 0.05424
485655_5033687 | 485655 | 5033687 | 0.01284 | 0.08666 | 0.01444 | 0.04055
485655_5033712 | 485655 | 5033712 | 0.01328 | 0.06743 | 0.01494 | 0.03155
485655_5033737 | 485655 | 5033737 | 0.01368 | 0.0489 | 0.0154 | 0.02288
485655_5033762 | 485655 | 5033762 | 0.01406 | 0.03362 | 0.01582 | 0.01573
485655_5033787 | 485655 | 5033787 | 0.01458 | 0.03117 | 0.01641 | 0.01458
485655_5033812 | 485655 | 5033812 | 0.01518 | 0.03232 | 0.01708 | 0.01512
485655_5033837 | 485655 | 5033837 | 0.01578 | 0.03371 | 0.01775 | 0.01577
485655_5033862 | 485655 | 5033862 | 0.01632 | 0.03527 | 0.01836 | 0.0165
485655_5033887 | 485655 | 5033887 | 0.01682 | 0.03682 | 0.01892 | 0.01723
485655_5033912 | 485655 | 5033912 | 0.01725 | 0.03833 | 0.01941 | 0.01793
485655_5033937 | 485655 | 5033937 | 0.0176 | 0.03975 | 0.0198 | 0.0186
485655_5033962 | 485655 | 5033962 | 0.01788 | 0.04133 | 0.02011 | 0.01934
485655_5033987 | 485655 | 5033987 | 0.0178 | 0.04099 | 0.02002 | 0.01918
485655_5034012 | 485655 | 5034012 | 0.01749 | 0.04008 | 0.01968 | 0.01875
485655_5034037 | 485655 | 5034037 | 0.01777 | 0.04056 | 0.01999 | 0.01898
485655_5034062 | 485655 | 5034062 | 0.0181 | 0.0416 | 0.02037 | 0.01946
485655_5034087 | 485655 | 5034087 | 0.01836 | 0.0426 | 0.02066 | 0.01993
485655_5034112 | 485655 | 5034112 | 0.01859 | 0.04389 | 0.02092 | 0.02054
485655_5034137 | 485655 | 5034137 | 0.01861 | 0.04466 | 0.02094 | 0.0209
485655_5034162 | 485655 | 5034162 | 0.01833 | 0.04465 | 0.02062 | 0.02089
485655_5034187 | 485655 | 5034187 | 0.01915 | 0.04486 | 0.02154 | 0.02099
485655_5034212 | 485655 | 5034212 | 0.0199 | 0.04456 | 0.02239 | 0.02085
485655_5034237 | 485655 | 5034237 | 0.0206 | 0.04432 | 0.02318 | 0.02074
485655_5034687 | 485655 | 5034687 | 0.0327 | 0.1586 | 0.03679 | 0.0742
485655_5034712 | 485655 | 5034712 | 0.02919 | 0.15757 | 0.03284 | 0.07372
485655_5034737 | 485655 | 5034737 | 0.02721 | 0.17055 | 0.03061 | 0.07979
485655_5034762 | 485655 | 5034762 | 0.02937 | 0.16531 | 0.03304 | 0.07734
485655_5034787 | 485655 | 5034787 | 0.02954 | 0.15383 | 0.03323 | 0.07197
485655_5034812 | 485655 | 5034812 | 0.02816 | 0.1364 | 0.03168 | 0.06382
485655_5034837 | 485655 | 5034837 | 0.02603 | 0.1403 | 0.02928 | 0.06564
485655_5034862 | 485655 | 5034862 | 0.02682 | 0.14198 | 0.03017 | 0.06643
485655_5034887 | 485655 | 5034887 | 0.02995 | 0.11535 | 0.0337 | 0.05397
485655_5034912 | 485655 | 5034912 | 0.03217 | 0.1041 | 0.03619 | 0.04871
485655_5034937 | 485655 | 5034937 | 0.03134 | 0.09709 | 0.03526 | 0.04543
485655_5034962 | 485655 | 5034962 | 0.02781 | 0.10469 | 0.03128 | 0.04898
485655_5034987 | 485655 | 5034987 | 0.02638 | 0.12371 | 0.02968 | 0.05788
485655_5035012 | 485655 | 5035012 | 0.02737 | 0.12558 | 0.03079 | 0.05875
485655_5035037 | 485655 | 5035037 | 0.02827 | 0.11359 | 0.03181 | 0.05314
485655_5035062 | 485655 | 5035062 | 0.03473 | 0.0996 | 0.03907 | 0.0466
485655_5035087 | 485655 | 5035087 | 0.05676 | 0.11364 | 0.06385 | 0.05317
485655_5035112 | 485655 | 5035112 | 0.07506 | 0.1147 | 0.08445 | 0.05366
485655_5035137 | 485655 | 5035137 | 0.09368 | 0.09673 | 0.10539 | 0.04526
485655_5035162 | 485655 | 5035162 | 0.09816 | 0.08823 | 0.11044 | 0.04128
485655_5035187 | 485655 | 5035187 | 0.10305 | 0.09256 | 0.11593 | 0.0433
485655_5035212 | 485655 | 5035212 | 0.08266 | 0.11969 | 0.093 | 0.056
485655_5035237 | 485655 | 5035237 | 0.05809 | 0.14157 | 0.06535 | 0.06624
485655_5035262 | 485655 | 5035262 | 0.04284 | 0.13951 | 0.04819 | 0.06527
485655_5035287 | 485655 | 5035287 | 0.03668 | 0.11703 | 0.04127 | 0.05475
485655_5035312 | 485655 | 5035312 | 0.03119 | 0.11438 | 0.03508 | 0.05351
485655_5035337 | 485655 | 5035337 | 0.02829 | 0.11791 | 0.03183 | 0.05517
485655_5035362 | 485655 | 5035362 | 0.02529 | 0.10956 | 0.02845 | 0.05126
485655_5035387 | 485655 | 5035387 | 0.02202 | 0.09119 | 0.02477 | 0.04266
485655_5035412 | 485655 | 5035412 | 0.01878 | 0.06951 | 0.02113 | 0.03252
485655_5035437 | 485655 | 5035437 | 0.01589 | 0.06344 | 0.01787 | 0.02968
485655_5035462 | 485655 | 5035462 | 0.01347 | 0.06234 | 0.01515 | 0.02917
485655_5035487 | 485655 | 5035487 | 0.01159 | 0.05972 | 0.01304 | 0.02794
485655_5035512 | 485655 | 5035512 | 0.01325 | 0.05698 | 0.0149 | 0.02666
485655_5035537 | 485655 | 5035537 | 0.01772 | 0.0605 | 0.01993 | 0.02831
485680_5033637 | 485680 | 5033637 | 0.01199 | 0.08161 | 0.01348 | 0.03818
485680_5033662 | 485680 | 5033662 | 0.01254 | 0.07931 | 0.01411 | 0.03711
485680_5033687 | 485680 | 5033687 | 0.01305 | 0.07252 | 0.01468 | 0.03393
485680_5033712 | 485680 | 5033712 | 0.01345 | 0.0594 | 0.01514 | 0.02779
485680_5033737 | 485680 | 5033737 | 0.01379 | 0.04473 | 0.01551 | 0.02093
485680_5033762 | 485680 | 5033762 | 0.01406 | 0.03155 | 0.01582 | 0.01476
485680_5033787 | 485680 | 5033787 | 0.01459 | 0.03252 | 0.01641 | 0.01521
485680_5033812 | 485680 | 5033812 | 0.0151 | 0.03338 | 0.01699 | 0.01562
485680_5033837 | 485680 | 5033837 | 0.0156 | 0.03448 | 0.01755 | 0.01613
485680_5033862 | 485680 | 5033862 | 0.01602 | 0.03574 | 0.01803 | 0.01672
485680_5033887 | 485680 | 5033887 | 0.01639 | 0.037 | 0.01843 | 0.01731
485680_5033912 | 485680 | 5033912 | 0.01666 | 0.03815 | 0.01874 | 0.01785
485680_5033937 | 485680 | 5033937 | 0.01683 | 0.03924 | 0.01893 | 0.01836
485680_5033962 | 485680 | 5033962 | 0.01688 | 0.04027 | 0.01899 | 0.01884
485680_5033987 | 485680 | 5033987 | 0.01697 | 0.04101 | 0.01909 | 0.01919
485680_5034012 | 485680 | 5034012 | 0.01741 | 0.04219 | 0.01958 | 0.01974
485680_5034037 | 485680 | 5034037 | 0.01767 | 0.04248 | 0.01988 | 0.01987
485680_5034062 | 485680 | 5034062 | 0.01779 | 0.04248 | 0.02002 | 0.01988
485680_5034087 | 485680 | 5034087 | 0.01792 | 0.04316 | 0.02016 | 0.02019
485680_5034112 | 485680 | 5034112 | 0.01798 | 0.04406 | 0.02023 | 0.02061
485680_5034137 | 485680 | 5034137 | 0.01783 | 0.04431 | 0.02006 | 0.02073
485680_5034162 | 485680 | 5034162 | 0.01848 | 0.04371 | 0.0208 | 0.02045
485680_5034187 | 485680 | 5034187 | 0.01895 | 0.04249 | 0.02132 | 0.01988
485680_5034212 | 485680 | 5034212 | 0.01938 | 0.04149 | 0.0218 | 0.01941
485680_5034237 | 485680 | 5034237 | 0.01985 | 0.04405 | 0.02233 | 0.02061
485680_5034662 | 485680 | 5034662 | 0.03096 | 0.14454 | 0.03484 | 0.06763
485680_5034687 | 485680 | 5034687 | 0.0293 | 0.14961 | 0.03296 | 0.07
485680_5034712 | 485680 | 5034712 | 0.02611 | 0.15075 | 0.02937 | 0.07053
485680_5034737 | 485680 | 5034737 | 0.02583 | 0.16074 | 0.02906 | 0.0752
485680_5034762 | 485680 | 5034762 | 0.02741 | 0.15398 | 0.03084 | 0.07204
485680_5034787 | 485680 | 5034787 | 0.02782 | 0.14808 | 0.0313 | 0.06928
485680_5034812 | 485680 | 5034812 | 0.02644 | 0.13138 | 0.02975 | 0.06147
485680_5034837 | 485680 | 5034837 | 0.02347 | 0.13462 | 0.02641 | 0.06299
485680_5034862 | 485680 | 5034862 | 0.02434 | 0.13857 | 0.02739 | 0.06483
485680_5034887 | 485680 | 5034887 | 0.02732 | 0.11656 | 0.03074 | 0.05453
485680_5034912 | 485680 | 5034912 | 0.0292 | 0.10417 | 0.03285 | 0.04874
485680_5034937 | 485680 | 5034937 | 0.02914 | 0.09294 | 0.03278 | 0.04348
485680_5034962 | 485680 | 5034962 | 0.02659 | 0.09755 | 0.02992 | 0.04564
485680_5034987 | 485680 | 5034987 | 0.024 | 0.11684 | 0.027 | 0.05467
485680_5035012 | 485680 | 5035012 | 0.02452 | 0.12107 | 0.02759 | 0.05664
485680_5035037 | 485680 | 5035037 | 0.02496 | 0.11413 | 0.02808 | 0.0534
485680_5035062 | 485680 | 5035062 | 0.02597 | 0.10375 | 0.02922 | 0.04854
485680_5035087 | 485680 | 5035087 | 0.0387 | 0.10362 | 0.04354 | 0.04848
485680_5035112 | 485680 | 5035112 | 0.05442 | 0.11606 | 0.06123 | 0.0543
485680_5035137 | 485680 | 5035137 | 0.06764 | 0.10992 | 0.07609 | 0.05143
485680_5035162 | 485680 | 5035162 | 0.08473 | 0.09225 | 0.09533 | 0.04316
485680_5035187 | 485680 | 5035187 | 0.09406 | 0.0872 | 0.10582 | 0.0408
485680_5035212 | 485680 | 5035212 | 0.09755 | 0.09371 | 0.10974 | 0.04384
485680_5035237 | 485680 | 5035237 | 0.09229 | 0.11139 | 0.10383 | 0.05211
485680_5035262 | 485680 | 5035262 | 0.09604 | 0.12918 | 0.10805 | 0.06044
485680_5035287 | 485680 | 5035287 | 0.0486 | 0.13667 | 0.05467 | 0.06394
485680_5035312 | 485680 | 5035312 | 0.03254 | 0.10634 | 0.03661 | 0.04975
485680_5035337 | 485680 | 5035337 | 0.02893 | 0.11043 | 0.03255 | 0.05167
485680_5035362 | 485680 | 5035362 | 0.02643 | 0.11343 | 0.02974 | 0.05307
485680_5035387 | 485680 | 5035387 | 0.02364 | 0.10469 | 0.0266 | 0.04898
485680_5035412 | 485680 | 5035412 | 0.0207 | 0.08841 | 0.02329 | 0.04136
485680_5035437 | 485680 | 5035437 | 0.01772 | 0.06857 | 0.01994 | 0.03208
485680_5035462 | 485680 | 5035462 | 0.01501 | 0.06099 | 0.01689 | 0.02853
485680_5035487 | 485680 | 5035487 | 0.01282 | 0.05928 | 0.01442 | 0.02773
485680_5035512 | 485680 | 5035512 | 0.01109 | 0.05369 | 0.01248 | 0.02512
485680_5035537 | 485680 | 5035537 | 0.00977 | 0.04936 | 0.01099 | 0.02309
485705_5033637 | 485705 | 5033637 | 0.01191 | 0.04579 | 0.0134 | 0.02142
485705_5033662 | 485705 | 5033662 | 0.01226 | 0.03592 | 0.01379 | 0.0168
485705_5033687 | 485705 | 5033687 | 0.01288 | 0.04433 | 0.01449 | 0.02074
485705_5033712 | 485705 | 5033712 | 0.01335 | 0.04385 | 0.01502 | 0.02052
485705_5033737 | 485705 | 5033737 | 0.01361 | 0.03331 | 0.01531 | 0.01559
485705_5033762 | 485705 | 5033762 | 0.01403 | 0.03239 | 0.01578 | 0.01515
485705_5033787 | 485705 | 5033787 | 0.01446 | 0.03327 | 0.01627 | 0.01557
485705_5033812 | 485705 | 5033812 | 0.01488 | 0.03399 | 0.01674 | 0.0159
485705_5033837 | 485705 | 5033837 | 0.01526 | 0.03479 | 0.01717 | 0.01628
485705_5033862 | 485705 | 5033862 | 0.01558 | 0.03591 | 0.01753 | 0.0168
485705_5033887 | 485705 | 5033887 | 0.01579 | 0.03689 | 0.01776 | 0.01726
485705_5033912 | 485705 | 5033912 | 0.0159 | 0.03781 | 0.01788 | 0.01769
485705_5033937 | 485705 | 5033937 | 0.01589 | 0.03869 | 0.01788 | 0.0181
485705_5033962 | 485705 | 5033962 | 0.01635 | 0.03996 | 0.01839 | 0.0187
485705_5033987 | 485705 | 5033987 | 0.01673 | 0.04114 | 0.01882 | 0.01925
485705_5034012 | 485705 | 5034012 | 0.01704 | 0.04204 | 0.01918 | 0.01967
485705_5034037 | 485705 | 5034037 | 0.01727 | 0.04269 | 0.01943 | 0.01997
485705_5034062 | 485705 | 5034062 | 0.0173 | 0.04265 | 0.01946 | 0.01995
485705_5034087 | 485705 | 5034087 | 0.01724 | 0.04276 | 0.01939 | 0.02
485705_5034112 | 485705 | 5034112 | 0.01722 | 0.0431 | 0.01937 | 0.02017
485705_5034137 | 485705 | 5034137 | 0.01795 | 0.04315 | 0.0202 | 0.02019
485705_5034162 | 485705 | 5034162 | 0.01843 | 0.04217 | 0.02074 | 0.01973
485705_5034187 | 485705 | 5034187 | 0.01859 | 0.04039 | 0.02091 | 0.01889
485705_5034212 | 485705 | 5034212 | 0.01883 | 0.04219 | 0.02118 | 0.01974
485705_5034237 | 485705 | 5034237 | 0.01898 | 0.04382 | 0.02136 | 0.0205
485705_5034662 | 485705 | 5034662 | 0.02839 | 0.13758 | 0.03194 | 0.06437
485705_5034687 | 485705 | 5034687 | 0.0267 | 0.14288 | 0.03004 | 0.06685
485705_5034712 | 485705 | 5034712 | 0.02368 | 0.15052 | 0.02664 | 0.07042
485705_5034737 | 485705 | 5034737 | 0.02495 | 0.15675 | 0.02807 | 0.07334
485705_5034762 | 485705 | 5034762 | 0.02606 | 0.14825 | 0.02932 | 0.06936
485705_5034787 | 485705 | 5034787 | 0.02622 | 0.14271 | 0.02949 | 0.06677
485705_5034812 | 485705 | 5034812 | 0.0246 | 0.12668 | 0.02768 | 0.05927
485705_5034837 | 485705 | 5034837 | 0.02213 | 0.12891 | 0.02489 | 0.06031
485705_5034862 | 485705 | 5034862 | 0.02222 | 0.13433 | 0.025 | 0.06285
485705_5034887 | 485705 | 5034887 | 0.0249 | 0.11644 | 0.02802 | 0.05448
485705_5034912 | 485705 | 5034912 | 0.02692 | 0.10211 | 0.03029 | 0.04777
485705_5034937 | 485705 | 5034937 | 0.0276 | 0.09599 | 0.03105 | 0.04491
485705_5034962 | 485705 | 5034962 | 0.02571 | 0.09726 | 0.02893 | 0.04551
485705_5034987 | 485705 | 5034987 | 0.02239 | 0.11168 | 0.02519 | 0.05225
485705_5035012 | 485705 | 5035012 | 0.02224 | 0.11952 | 0.02502 | 0.05592
485705_5035037 | 485705 | 5035037 | 0.02266 | 0.11384 | 0.02549 | 0.05326
485705_5035062 | 485705 | 5035062 | 0.02363 | 0.1044 | 0.02659 | 0.04885
485705_5035087 | 485705 | 5035087 | 0.02858 | 0.09037 | 0.03215 | 0.04228
485705_5035112 | 485705 | 5035112 | 0.04393 | 0.10916 | 0.04942 | 0.05107
485705_5035137 | 485705 | 5035137 | 0.05617 | 0.11306 | 0.06319 | 0.0529
485705_5035162 | 485705 | 5035162 | 0.07097 | 0.09915 | 0.07985 | 0.04639
485705_5035187 | 485705 | 5035187 | 0.08059 | 0.08815 | 0.09067 | 0.04124
485705_5035212 | 485705 | 5035212 | 0.09224 | 0.08384 | 0.10378 | 0.03923
485705_5035237 | 485705 | 5035237 | 0.11269 | 0.0867 | 0.12678 | 0.04056
485705_5035262 | 485705 | 5035262 | 0.1051 | 0.09813 | 0.11824 | 0.04591
485705_5035287 | 485705 | 5035287 | 0.0838 | 0.13223 | 0.09428 | 0.06186
485705_5035312 | 485705 | 5035312 | 0.03525 | 0.12382 | 0.03965 | 0.05793
485705_5035337 | 485705 | 5035337 | 0.02943 | 0.10002 | 0.03311 | 0.0468
485705_5035362 | 485705 | 5035362 | 0.02675 | 0.10555 | 0.0301 | 0.04938
485705_5035387 | 485705 | 5035387 | 0.02432 | 0.10637 | 0.02736 | 0.04977
485705_5035412 | 485705 | 5035412 | 0.02192 | 0.09853 | 0.02466 | 0.0461
485705_5035437 | 485705 | 5035437 | 0.01926 | 0.08312 | 0.02167 | 0.03889
485705_5035462 | 485705 | 5035462 | 0.01647 | 0.06153 | 0.01853 | 0.02879
485705_5035487 | 485705 | 5035487 | 0.01415 | 0.05703 | 0.01592 | 0.02668
485705_5035512 | 485705 | 5035512 | 0.01218 | 0.05363 | 0.0137 | 0.02509
485705_5035537 | 485705 | 5035537 | 0.01065 | 0.04713 | 0.01198 | 0.02205
485730_5033637 | 485730 | 5033637 | 0.01186 | 0.03238 | 0.01335 | 0.01515
485730_5033662 | 485730 | 5033662 | 0.0123 | 0.02781 | 0.01383 | 0.01301
485730_5033687 | 485730 | 5033687 | 0.01273 | 0.02906 | 0.01432 | 0.0136
485730_5033712 | 485730 | 5033712 | 0.0131 | 0.0307 | 0.01474 | 0.01437
485730_5033737 | 485730 | 5033737 | 0.01349 | 0.03195 | 0.01518 | 0.01495
485730_5033762 | 485730 | 5033762 | 0.01389 | 0.0326 | 0.01563 | 0.01525
485730_5033787 | 485730 | 5033787 | 0.01426 | 0.03318 | 0.01605 | 0.01552
485730_5033812 | 485730 | 5033812 | 0.01458 | 0.03403 | 0.0164 | 0.01592
485730_5033837 | 485730 | 5033837 | 0.01482 | 0.03498 | 0.01667 | 0.01637
485730_5033862 | 485730 | 5033862 | 0.01498 | 0.03582 | 0.01685 | 0.01676
485730_5033887 | 485730 | 5033887 | 0.01505 | 0.03676 | 0.01693 | 0.0172
485730_5033912 | 485730 | 5033912 | 0.01527 | 0.03767 | 0.01718 | 0.01762
485730_5033937 | 485730 | 5033937 | 0.01573 | 0.03861 | 0.01769 | 0.01807
485730_5033962 | 485730 | 5033962 | 0.01613 | 0.04023 | 0.01815 | 0.01882
485730_5033987 | 485730 | 5033987 | 0.01639 | 0.04102 | 0.01844 | 0.01919
485730_5034012 | 485730 | 5034012 | 0.01645 | 0.04066 | 0.01851 | 0.01902
485730_5034037 | 485730 | 5034037 | 0.01655 | 0.04113 | 0.01862 | 0.01924
485730_5034062 | 485730 | 5034062 | 0.01647 | 0.04106 | 0.01853 | 0.01921
485730_5034087 | 485730 | 5034087 | 0.01639 | 0.04074 | 0.01844 | 0.01906
485730_5034112 | 485730 | 5034112 | 0.01702 | 0.0406 | 0.01914 | 0.01899
485730_5034137 | 485730 | 5034137 | 0.0176 | 0.04038 | 0.01981 | 0.01889
485730_5034162 | 485730 | 5034162 | 0.01801 | 0.04044 | 0.02027 | 0.01892
485730_5034187 | 485730 | 5034187 | 0.01809 | 0.04146 | 0.02035 | 0.0194
485730_5034212 | 485730 | 5034212 | 0.01803 | 0.04202 | 0.02028 | 0.01966
485730_5034237 | 485730 | 5034237 | 0.01795 | 0.04276 | 0.0202 | 0.02
485730_5034637 | 485730 | 5034637 | 0.0258 | 0.13381 | 0.02902 | 0.06261
485730_5034662 | 485730 | 5034662 | 0.02631 | 0.13261 | 0.0296 | 0.06204
485730_5034687 | 485730 | 5034687 | 0.02465 | 0.13724 | 0.02773 | 0.06421
485730_5034712 | 485730 | 5034712 | 0.0222 | 0.15064 | 0.02498 | 0.07048
485730_5034737 | 485730 | 5034737 | 0.02397 | 0.15491 | 0.02697 | 0.07248
485730_5034762 | 485730 | 5034762 | 0.02479 | 0.14572 | 0.02789 | 0.06818
485730_5034787 | 485730 | 5034787 | 0.02466 | 0.13785 | 0.02774 | 0.0645
485730_5034812 | 485730 | 5034812 | 0.02301 | 0.12237 | 0.02589 | 0.05725
485730_5034837 | 485730 | 5034837 | 0.02097 | 0.12326 | 0.02359 | 0.05767
485730_5034862 | 485730 | 5034862 | 0.02022 | 0.12976 | 0.02274 | 0.06071
485730_5034887 | 485730 | 5034887 | 0.02273 | 0.11423 | 0.02558 | 0.05345
485730_5034912 | 485730 | 5034912 | 0.02417 | 0.09777 | 0.02719 | 0.04574
485730_5034937 | 485730 | 5034937 | 0.02574 | 0.09552 | 0.02895 | 0.04469
485730_5034962 | 485730 | 5034962 | 0.02518 | 0.09414 | 0.02832 | 0.04405
485730_5034987 | 485730 | 5034987 | 0.02224 | 0.10493 | 0.02502 | 0.04909
485730_5035012 | 485730 | 5035012 | 0.0224 | 0.11802 | 0.0252 | 0.05522
485730_5035037 | 485730 | 5035037 | 0.02408 | 0.1154 | 0.02709 | 0.05399
485730_5035062 | 485730 | 5035062 | 0.02412 | 0.10473 | 0.02713 | 0.049
485730_5035087 | 485730 | 5035087 | 0.02641 | 0.09539 | 0.02971 | 0.04463
485730_5035112 | 485730 | 5035112 | 0.03517 | 0.09816 | 0.03957 | 0.04592
485730_5035137 | 485730 | 5035137 | 0.05245 | 0.10903 | 0.05901 | 0.05101
485730_5035162 | 485730 | 5035162 | 0.06556 | 0.10334 | 0.07376 | 0.04835
485730_5035187 | 485730 | 5035187 | 0.08211 | 0.08519 | 0.09238 | 0.03986
485730_5035212 | 485730 | 5035212 | 0.08668 | 0.0791 | 0.09752 | 0.03701
485730_5035237 | 485730 | 5035237 | 0.10359 | 0.07738 | 0.11654 | 0.0362
485730_5035262 | 485730 | 5035262 | 0.12206 | 0.08076 | 0.13733 | 0.03778
485730_5035287 | 485730 | 5035287 | 0.09649 | 0.09948 | 0.10856 | 0.04654
485730_5035312 | 485730 | 5035312 | 0.06634 | 0.13398 | 0.07463 | 0.06269
485730_5035337 | 485730 | 5035337 | 0.03151 | 0.11175 | 0.03545 | 0.05228
485730_5035362 | 485730 | 5035362 | 0.02722 | 0.09647 | 0.03062 | 0.04513
485730_5035387 | 485730 | 5035387 | 0.02468 | 0.09992 | 0.02776 | 0.04675
485730_5035412 | 485730 | 5035412 | 0.02228 | 0.09764 | 0.02507 | 0.04568
485730_5035437 | 485730 | 5035437 | 0.01998 | 0.08737 | 0.02248 | 0.04088
485730_5035462 | 485730 | 5035462 | 0.01763 | 0.07148 | 0.01983 | 0.03344
485730_5035487 | 485730 | 5035487 | 0.01534 | 0.05337 | 0.01726 | 0.02497
485730_5035512 | 485730 | 5035512 | 0.01332 | 0.05013 | 0.01499 | 0.02345
485730_5035537 | 485730 | 5035537 | 0.01162 | 0.0489 | 0.01308 | 0.02288
485755_5033637 | 485755 | 5033637 | 0.01213 | 0.04238 | 0.01365 | 0.01983
485755_5033662 | 485755 | 5033662 | 0.01236 | 0.03484 | 0.01391 | 0.0163
485755_5033687 | 485755 | 5033687 | 0.01265 | 0.03009 | 0.01423 | 0.01408
485755_5033712 | 485755 | 5033712 | 0.01302 | 0.03088 | 0.01465 | 0.01445
485755_5033737 | 485755 | 5033737 | 0.01335 | 0.03173 | 0.01502 | 0.01485
485755_5033762 | 485755 | 5033762 | 0.01364 | 0.03251 | 0.01535 | 0.01521
485755_5033787 | 485755 | 5033787 | 0.01387 | 0.03325 | 0.0156 | 0.01556
485755_5033812 | 485755 | 5033812 | 0.01402 | 0.03394 | 0.01578 | 0.01588
485755_5033837 | 485755 | 5033837 | 0.01409 | 0.03464 | 0.01585 | 0.01621
485755_5033862 | 485755 | 5033862 | 0.01422 | 0.03499 | 0.016 | 0.01637
485755_5033887 | 485755 | 5033887 | 0.01472 | 0.0359 | 0.01656 | 0.0168
485755_5033912 | 485755 | 5033912 | 0.01517 | 0.03793 | 0.01707 | 0.01775
485755_5033937 | 485755 | 5033937 | 0.01553 | 0.03935 | 0.01747 | 0.01841
485755_5033962 | 485755 | 5033962 | 0.01582 | 0.04029 | 0.01779 | 0.01885
485755_5033987 | 485755 | 5033987 | 0.0159 | 0.04021 | 0.01789 | 0.01881
485755_5034012 | 485755 | 5034012 | 0.01579 | 0.03927 | 0.01777 | 0.01837
485755_5034037 | 485755 | 5034037 | 0.01568 | 0.03902 | 0.01764 | 0.01826
485755_5034062 | 485755 | 5034062 | 0.01568 | 0.0389 | 0.01764 | 0.0182
485755_5034087 | 485755 | 5034087 | 0.01618 | 0.0384 | 0.0182 | 0.01796
485755_5034112 | 485755 | 5034112 | 0.01663 | 0.03781 | 0.01871 | 0.01769
485755_5034137 | 485755 | 5034137 | 0.01698 | 0.0379 | 0.01911 | 0.01773
485755_5034162 | 485755 | 5034162 | 0.01723 | 0.03987 | 0.01939 | 0.01866
485755_5034187 | 485755 | 5034187 | 0.01728 | 0.04097 | 0.01944 | 0.01917
485755_5034212 | 485755 | 5034212 | 0.01715 | 0.04139 | 0.0193 | 0.01936
485755_5034237 | 485755 | 5034237 | 0.01697 | 0.04189 | 0.01909 | 0.0196
485755_5034262 | 485755 | 5034262 | 0.01664 | 0.03977 | 0.01872 | 0.01861
485755_5034587 | 485755 | 5034587 | 0.0208 | 0.12827 | 0.0234 | 0.06001
485755_5034612 | 485755 | 5034612 | 0.0234 | 0.13137 | 0.02632 | 0.06146
485755_5034637 | 485755 | 5034637 | 0.02473 | 0.12785 | 0.02783 | 0.05982
485755_5034662 | 485755 | 5034662 | 0.02436 | 0.1291 | 0.0274 | 0.0604
485755_5034687 | 485755 | 5034687 | 0.02235 | 0.12862 | 0.02515 | 0.06018
485755_5034712 | 485755 | 5034712 | 0.02124 | 0.14871 | 0.0239 | 0.06958
485755_5034737 | 485755 | 5034737 | 0.02303 | 0.15577 | 0.02591 | 0.07288
485755_5034762 | 485755 | 5034762 | 0.02374 | 0.14906 | 0.02671 | 0.06974
485755_5034787 | 485755 | 5034787 | 0.02343 | 0.13776 | 0.02636 | 0.06445
485755_5034812 | 485755 | 5034812 | 0.02179 | 0.12042 | 0.02451 | 0.05634
485755_5034837 | 485755 | 5034837 | 0.0199 | 0.11867 | 0.02239 | 0.05552
485755_5034862 | 485755 | 5034862 | 0.01857 | 0.12543 | 0.02089 | 0.05869
485755_5034887 | 485755 | 5034887 | 0.02102 | 0.11223 | 0.02365 | 0.05251
485755_5034912 | 485755 | 5034912 | 0.02237 | 0.09113 | 0.02516 | 0.04264
485755_5034937 | 485755 | 5034937 | 0.02392 | 0.09241 | 0.02691 | 0.04324
485755_5034962 | 485755 | 5034962 | 0.02361 | 0.08854 | 0.02656 | 0.04142
485755_5034987 | 485755 | 5034987 | 0.02186 | 0.09838 | 0.02459 | 0.04603
485755_5035012 | 485755 | 5035012 | 0.02397 | 0.11294 | 0.02697 | 0.05284
485755_5035037 | 485755 | 5035037 | 0.02633 | 0.11319 | 0.02963 | 0.05296
485755_5035062 | 485755 | 5035062 | 0.03151 | 0.10367 | 0.03545 | 0.0485
485755_5035087 | 485755 | 5035087 | 0.03462 | 0.0972 | 0.03895 | 0.04548
485755_5035112 | 485755 | 5035112 | 0.04416 | 0.08699 | 0.04968 | 0.0407
485755_5035137 | 485755 | 5035137 | 0.05462 | 0.09973 | 0.06145 | 0.04666
485755_5035162 | 485755 | 5035162 | 0.06671 | 0.1025 | 0.07505 | 0.04795
485755_5035187 | 485755 | 5035187 | 0.08281 | 0.08771 | 0.09316 | 0.04104
485755_5035212 | 485755 | 5035212 | 0.09483 | 0.07416 | 0.10668 | 0.03469
485755_5035237 | 485755 | 5035237 | 0.10684 | 0.06675 | 0.12019 | 0.03123
485755_5035262 | 485755 | 5035262 | 0.12826 | 0.06688 | 0.1443 | 0.03129
485755_5035287 | 485755 | 5035287 | 0.13137 | 0.07388 | 0.14779 | 0.03457
485755_5035312 | 485755 | 5035312 | 0.0913 | 0.10447 | 0.10272 | 0.04888
485755_5035337 | 485755 | 5035337 | 0.06688 | 0.13161 | 0.07524 | 0.06158
485755_5035362 | 485755 | 5035362 | 0.03425 | 0.11591 | 0.03853 | 0.05423
485755_5035387 | 485755 | 5035387 | 0.03658 | 0.10679 | 0.04115 | 0.04996
485755_5035412 | 485755 | 5035412 | 0.03021 | 0.10716 | 0.03399 | 0.05014
485755_5035437 | 485755 | 5035437 | 0.02152 | 0.10029 | 0.02421 | 0.04692
485755_5035462 | 485755 | 5035462 | 0.01952 | 0.09479 | 0.02196 | 0.04435
485755_5035487 | 485755 | 5035487 | 0.01714 | 0.08075 | 0.01928 | 0.03778
485755_5035512 | 485755 | 5035512 | 0.01471 | 0.05924 | 0.01655 | 0.02772
485755_5035537 | 485755 | 5035537 | 0.01273 | 0.05161 | 0.01432 | 0.02414
485780_5033637 | 485780 | 5033637 | 0.01307 | 0.09051 | 0.01471 | 0.04234
485780_5033662 | 485780 | 5033662 | 0.01316 | 0.07906 | 0.01481 | 0.03699
485780_5033687 | 485780 | 5033687 | 0.01275 | 0.03957 | 0.01435 | 0.01851
485780_5033712 | 485780 | 5033712 | 0.01286 | 0.03348 | 0.01446 | 0.01566
485780_5033737 | 485780 | 5033737 | 0.01304 | 0.03315 | 0.01467 | 0.01551
485780_5033762 | 485780 | 5033762 | 0.01313 | 0.03385 | 0.01477 | 0.01584
485780_5033787 | 485780 | 5033787 | 0.01332 | 0.03497 | 0.01499 | 0.01636
485780_5033812 | 485780 | 5033812 | 0.01352 | 0.03735 | 0.01521 | 0.01747
485780_5033837 | 485780 | 5033837 | 0.01395 | 0.04634 | 0.01569 | 0.02168
485780_5033862 | 485780 | 5033862 | 0.01427 | 0.03759 | 0.01605 | 0.01758
485780_5033887 | 485780 | 5033887 | 0.01454 | 0.03576 | 0.01636 | 0.01673
485780_5033912 | 485780 | 5033912 | 0.01493 | 0.03778 | 0.01679 | 0.01767
485780_5033937 | 485780 | 5033937 | 0.01508 | 0.03806 | 0.01696 | 0.01781
485780_5033962 | 485780 | 5033962 | 0.01525 | 0.03875 | 0.01716 | 0.01813
485780_5033987 | 485780 | 5033987 | 0.01529 | 0.03881 | 0.0172 | 0.01816
485780_5034012 | 485780 | 5034012 | 0.01505 | 0.03769 | 0.01693 | 0.01764
485780_5034037 | 485780 | 5034037 | 0.01496 | 0.03686 | 0.01683 | 0.01725
485780_5034062 | 485780 | 5034062 | 0.01543 | 0.03652 | 0.01736 | 0.01709
485780_5034087 | 485780 | 5034087 | 0.01584 | 0.03601 | 0.01782 | 0.01685
485780_5034112 | 485780 | 5034112 | 0.01614 | 0.03675 | 0.01816 | 0.01719
485780_5034137 | 485780 | 5034137 | 0.01637 | 0.03804 | 0.01841 | 0.0178
485780_5034162 | 485780 | 5034162 | 0.01648 | 0.03948 | 0.01854 | 0.01847
485780_5034187 | 485780 | 5034187 | 0.01638 | 0.03993 | 0.01843 | 0.01868
485780_5034212 | 485780 | 5034212 | 0.0162 | 0.0403 | 0.01823 | 0.01885
485780_5034237 | 485780 | 5034237 | 0.01621 | 0.04007 | 0.01824 | 0.01875
485780_5034262 | 485780 | 5034262 | 0.01612 | 0.0398 | 0.01813 | 0.01862
485780_5034287 | 485780 | 5034287 | 0.01565 | 0.03884 | 0.0176 | 0.01817
485780_5034312 | 485780 | 5034312 | 0.0158 | 0.03909 | 0.01778 | 0.01829
485780_5034562 | 485780 | 5034562 | 0.01998 | 0.12591 | 0.02248 | 0.05891
485780_5034587 | 485780 | 5034587 | 0.02059 | 0.11861 | 0.02317 | 0.05549
485780_5034612 | 485780 | 5034612 | 0.02241 | 0.12498 | 0.02522 | 0.05847
485780_5034637 | 485780 | 5034637 | 0.0233 | 0.12449 | 0.02621 | 0.05824
485780_5034662 | 485780 | 5034662 | 0.02247 | 0.1234 | 0.02528 | 0.05773
485780_5034687 | 485780 | 5034687 | 0.02044 | 0.12041 | 0.023 | 0.05634
485780_5034712 | 485780 | 5034712 | 0.02063 | 0.14925 | 0.02321 | 0.06983
485780_5034737 | 485780 | 5034737 | 0.02233 | 0.15799 | 0.02512 | 0.07392
485780_5034762 | 485780 | 5034762 | 0.0231 | 0.15487 | 0.02599 | 0.07246
485780_5034787 | 485780 | 5034787 | 0.02277 | 0.13996 | 0.02562 | 0.06548
485780_5034812 | 485780 | 5034812 | 0.02101 | 0.12253 | 0.02364 | 0.05733
485780_5034837 | 485780 | 5034837 | 0.01899 | 0.11727 | 0.02137 | 0.05486
485780_5034862 | 485780 | 5034862 | 0.01686 | 0.12141 | 0.01897 | 0.05681
485780_5034887 | 485780 | 5034887 | 0.01908 | 0.11046 | 0.02146 | 0.05168
485780_5034912 | 485780 | 5034912 | 0.02081 | 0.08809 | 0.02341 | 0.04121
485780_5034937 | 485780 | 5034937 | 0.02177 | 0.08793 | 0.0245 | 0.04114
485780_5034962 | 485780 | 5034962 | 0.02218 | 0.08253 | 0.02495 | 0.03861
485780_5034987 | 485780 | 5034987 | 0.02115 | 0.09495 | 0.0238 | 0.04443
485780_5035012 | 485780 | 5035012 | 0.02765 | 0.10594 | 0.0311 | 0.04957
485780_5035037 | 485780 | 5035037 | 0.03932 | 0.10841 | 0.04423 | 0.05072
485780_5035062 | 485780 | 5035062 | 0.04839 | 0.10577 | 0.05444 | 0.04949
485780_5035087 | 485780 | 5035087 | 0.05098 | 0.1009 | 0.05736 | 0.04721
485780_5035112 | 485780 | 5035112 | 0.0686 | 0.09134 | 0.07718 | 0.04274
485780_5035137 | 485780 | 5035137 | 0.08249 | 0.08063 | 0.09281 | 0.03772
485780_5035162 | 485780 | 5035162 | 0.08473 | 0.09101 | 0.09532 | 0.04258
485780_5035187 | 485780 | 5035187 | 0.0866 | 0.08665 | 0.09743 | 0.04054
485780_5035212 | 485780 | 5035212 | 0.10088 | 0.06924 | 0.11349 | 0.03239
485780_5035237 | 485780 | 5035237 | 0.11257 | 0.06078 | 0.12664 | 0.02844
485780_5035262 | 485780 | 5035262 | 0.13155 | 0.05422 | 0.148 | 0.02537
485780_5035287 | 485780 | 5035287 | 0.15047 | 0.05636 | 0.16929 | 0.02637
485780_5035312 | 485780 | 5035312 | 0.1367 | 0.06806 | 0.15379 | 0.03184
485780_5035337 | 485780 | 5035337 | 0.09023 | 0.10151 | 0.10151 | 0.04749
485780_5035362 | 485780 | 5035362 | 0.07578 | 0.12665 | 0.08526 | 0.05925
485780_5035387 | 485780 | 5035387 | 0.09476 | 0.115 | 0.10661 | 0.0538
485780_5035412 | 485780 | 5035412 | 0.07334 | 0.11478 | 0.08252 | 0.0537
485780_5035437 | 485780 | 5035437 | 0.03812 | 0.10401 | 0.04288 | 0.04866
485780_5035462 | 485780 | 5035462 | 0.03707 | 0.10365 | 0.04171 | 0.0485
485780_5035487 | 485780 | 5035487 | 0.03806 | 0.09673 | 0.04282 | 0.04526
485780_5035512 | 485780 | 5035512 | 0.02246 | 0.08589 | 0.02526 | 0.04019
485780_5035537 | 485780 | 5035537 | 0.01761 | 0.0705 | 0.01981 | 0.03298
485805_5033637 | 485805 | 5033637 | 0.02523 | 0.16757 | 0.02838 | 0.0784
485805_5033662 | 485805 | 5033662 | 0.02535 | 0.17622 | 0.02852 | 0.08245
485805_5033687 | 485805 | 5033687 | 0.01558 | 0.15838 | 0.01753 | 0.0741
485805_5033712 | 485805 | 5033712 | 0.01559 | 0.16516 | 0.01754 | 0.07727
485805_5033737 | 485805 | 5033737 | 0.025 | 0.21418 | 0.02813 | 0.10021
485805_5033762 | 485805 | 5033762 | 0.02206 | 0.20952 | 0.02482 | 0.09803
485805_5033787 | 485805 | 5033787 | 0.02019 | 0.20293 | 0.02272 | 0.09494
485805_5033812 | 485805 | 5033812 | 0.01825 | 0.19138 | 0.02053 | 0.08954
485805_5033837 | 485805 | 5033837 | 0.01678 | 0.17858 | 0.01888 | 0.08355
485805_5033862 | 485805 | 5033862 | 0.01476 | 0.0962 | 0.01661 | 0.04501
485805_5033887 | 485805 | 5033887 | 0.01437 | 0.03638 | 0.01617 | 0.01702
485805_5033912 | 485805 | 5033912 | 0.01458 | 0.03715 | 0.01641 | 0.01738
485805_5033937 | 485805 | 5033937 | 0.01453 | 0.03651 | 0.01635 | 0.01708
485805_5033962 | 485805 | 5033962 | 0.01461 | 0.037 | 0.01644 | 0.01731
485805_5033987 | 485805 | 5033987 | 0.01458 | 0.03715 | 0.0164 | 0.01738
485805_5034012 | 485805 | 5034012 | 0.01452 | 0.0361 | 0.01633 | 0.01689
485805_5034037 | 485805 | 5034037 | 0.01475 | 0.03481 | 0.01659 | 0.01629
485805_5034062 | 485805 | 5034062 | 0.01506 | 0.0341 | 0.01695 | 0.01595
485805_5034087 | 485805 | 5034087 | 0.01539 | 0.03586 | 0.01732 | 0.01678
485805_5034112 | 485805 | 5034112 | 0.0156 | 0.03693 | 0.01755 | 0.01728
485805_5034137 | 485805 | 5034137 | 0.0157 | 0.03788 | 0.01767 | 0.01772
485805_5034162 | 485805 | 5034162 | 0.01567 | 0.03867 | 0.01763 | 0.01809
485805_5034187 | 485805 | 5034187 | 0.0155 | 0.03891 | 0.01744 | 0.01821
485805_5034212 | 485805 | 5034212 | 0.01555 | 0.03885 | 0.01749 | 0.01818
485805_5034237 | 485805 | 5034237 | 0.01551 | 0.03804 | 0.01745 | 0.0178
485805_5034262 | 485805 | 5034262 | 0.01528 | 0.03817 | 0.01719 | 0.01786
485805_5034287 | 485805 | 5034287 | 0.01545 | 0.03851 | 0.01739 | 0.01802
485805_5034312 | 485805 | 5034312 | 0.01555 | 0.04104 | 0.01749 | 0.0192
485805_5034337 | 485805 | 5034337 | 0.01522 | 0.04235 | 0.01712 | 0.01981
485805_5034512 | 485805 | 5034512 | 0.01823 | 0.12997 | 0.02051 | 0.06081
485805_5034537 | 485805 | 5034537 | 0.01883 | 0.12088 | 0.02119 | 0.05655
485805_5034562 | 485805 | 5034562 | 0.01875 | 0.1178 | 0.0211 | 0.05511
485805_5034587 | 485805 | 5034587 | 0.01983 | 0.1153 | 0.02231 | 0.05394
485805_5034612 | 485805 | 5034612 | 0.02121 | 0.11908 | 0.02387 | 0.05571
485805_5034637 | 485805 | 5034637 | 0.02173 | 0.11666 | 0.02445 | 0.05458
485805_5034662 | 485805 | 5034662 | 0.02075 | 0.11617 | 0.02334 | 0.05435
485805_5034687 | 485805 | 5034687 | 0.0188 | 0.12018 | 0.02115 | 0.05623
485805_5034712 | 485805 | 5034712 | 0.0201 | 0.15182 | 0.02262 | 0.07103
485805_5034737 | 485805 | 5034737 | 0.0219 | 0.163 | 0.02463 | 0.07626
485805_5034762 | 485805 | 5034762 | 0.02288 | 0.15777 | 0.02575 | 0.07381
485805_5034787 | 485805 | 5034787 | 0.02254 | 0.13957 | 0.02535 | 0.0653
485805_5034812 | 485805 | 5034812 | 0.02067 | 0.12426 | 0.02325 | 0.05814
485805_5034837 | 485805 | 5034837 | 0.0184 | 0.12015 | 0.0207 | 0.05621
485805_5034862 | 485805 | 5034862 | 0.01606 | 0.1193 | 0.01807 | 0.05582
485805_5034887 | 485805 | 5034887 | 0.01766 | 0.1088 | 0.01987 | 0.0509
485805_5034912 | 485805 | 5034912 | 0.01933 | 0.08844 | 0.02175 | 0.04138
485805_5034937 | 485805 | 5034937 | 0.0203 | 0.0848 | 0.02284 | 0.03968
485805_5034962 | 485805 | 5034962 | 0.02057 | 0.07882 | 0.02315 | 0.03688
485805_5034987 | 485805 | 5034987 | 0.02015 | 0.08906 | 0.02267 | 0.04167
485805_5035012 | 485805 | 5035012 | 0.02357 | 0.09929 | 0.02652 | 0.04645
485805_5035037 | 485805 | 5035037 | 0.04505 | 0.10486 | 0.05068 | 0.04906
485805_5035062 | 485805 | 5035062 | 0.05056 | 0.10491 | 0.05688 | 0.04908
485805_5035087 | 485805 | 5035087 | 0.06646 | 0.09846 | 0.07477 | 0.04606
485805_5035112 | 485805 | 5035112 | 0.07919 | 0.08396 | 0.08909 | 0.03928
485805_5035137 | 485805 | 5035137 | 0.10074 | 0.06708 | 0.11333 | 0.03139
485805_5035162 | 485805 | 5035162 | 0.10837 | 0.07245 | 0.12192 | 0.0339
485805_5035187 | 485805 | 5035187 | 0.10284 | 0.07701 | 0.1157 | 0.03603
485805_5035212 | 485805 | 5035212 | 0.10469 | 0.06808 | 0.11778 | 0.03185
485805_5035237 | 485805 | 5035237 | 0.11435 | 0.05665 | 0.12864 | 0.02651
485805_5035262 | 485805 | 5035262 | 0.13392 | 0.0505 | 0.15067 | 0.02362
485805_5035287 | 485805 | 5035287 | 0.15133 | 0.04603 | 0.17025 | 0.02154
485805_5035312 | 485805 | 5035312 | 0.15087 | 0.05385 | 0.16973 | 0.0252
485805_5035337 | 485805 | 5035337 | 0.13217 | 0.06593 | 0.14869 | 0.03085
485805_5035362 | 485805 | 5035362 | 0.11448 | 0.07395 | 0.12879 | 0.0346
485805_5035387 | 485805 | 5035387 | 0.10738 | 0.07121 | 0.12081 | 0.03332
485805_5035412 | 485805 | 5035412 | 0.10252 | 0.0981 | 0.11534 | 0.0459
485805_5035437 | 485805 | 5035437 | 0.08495 | 0.10571 | 0.09557 | 0.04946
485805_5035462 | 485805 | 5035462 | 0.09219 | 0.08526 | 0.10371 | 0.03989
485805_5035487 | 485805 | 5035487 | 0.08281 | 0.07367 | 0.09317 | 0.03447
485805_5035512 | 485805 | 5035512 | 0.0529 | 0.08163 | 0.05951 | 0.03819
485805_5035537 | 485805 | 5035537 | 0.05229 | 0.05769 | 0.05883 | 0.02699
485830_5033637 | 485830 | 5033637 | 0.06377 | 0.12524 | 0.07174 | 0.0586
485830_5033662 | 485830 | 5033662 | 0.06928 | 0.13843 | 0.07795 | 0.06476
485830_5033687 | 485830 | 5033687 | 0.04436 | 0.20874 | 0.0499 | 0.09766
485830_5033712 | 485830 | 5033712 | 0.0414 | 0.22708 | 0.04657 | 0.10624
485830_5033737 | 485830 | 5033737 | 0.06818 | 0.19623 | 0.0767 | 0.09181
485830_5033762 | 485830 | 5033762 | 0.07281 | 0.1923 | 0.08191 | 0.08997
485830_5033787 | 485830 | 5033787 | 0.06723 | 0.20174 | 0.07564 | 0.09439
485830_5033812 | 485830 | 5033812 | 0.04235 | 0.22999 | 0.04764 | 0.10761
485830_5033837 | 485830 | 5033837 | 0.02194 | 0.22341 | 0.02468 | 0.10452
485830_5033862 | 485830 | 5033862 | 0.01451 | 0.08616 | 0.01632 | 0.04031
485830_5033887 | 485830 | 5033887 | 0.01403 | 0.03532 | 0.01578 | 0.01652
485830_5033912 | 485830 | 5033912 | 0.01419 | 0.03681 | 0.01596 | 0.01722
485830_5033937 | 485830 | 5033937 | 0.01389 | 0.03469 | 0.01563 | 0.01623
485830_5033962 | 485830 | 5033962 | 0.01388 | 0.03497 | 0.01561 | 0.01636
485830_5033987 | 485830 | 5033987 | 0.01401 | 0.0349 | 0.01576 | 0.01633
485830_5034012 | 485830 | 5034012 | 0.01427 | 0.03397 | 0.01605 | 0.01589
485830_5034037 | 485830 | 5034037 | 0.01446 | 0.03354 | 0.01627 | 0.01569
485830_5034062 | 485830 | 5034062 | 0.01468 | 0.03491 | 0.01652 | 0.01633
485830_5034087 | 485830 | 5034087 | 0.01487 | 0.036 | 0.01673 | 0.01684
485830_5034112 | 485830 | 5034112 | 0.01499 | 0.03665 | 0.01687 | 0.01715
485830_5034137 | 485830 | 5034137 | 0.01502 | 0.03753 | 0.01689 | 0.01756
485830_5034162 | 485830 | 5034162 | 0.01486 | 0.03777 | 0.01672 | 0.01767
485830_5034187 | 485830 | 5034187 | 0.01505 | 0.03765 | 0.01693 | 0.01762
485830_5034212 | 485830 | 5034212 | 0.01497 | 0.03692 | 0.01684 | 0.01727
485830_5034237 | 485830 | 5034237 | 0.01477 | 0.03665 | 0.01662 | 0.01715
485830_5034262 | 485830 | 5034262 | 0.0148 | 0.03724 | 0.01665 | 0.01742
485830_5034287 | 485830 | 5034287 | 0.01506 | 0.03943 | 0.01694 | 0.01845
485830_5034312 | 485830 | 5034312 | 0.01504 | 0.04198 | 0.01692 | 0.01964
485830_5034337 | 485830 | 5034337 | 0.01469 | 0.04378 | 0.01653 | 0.02048
485830_5034362 | 485830 | 5034362 | 0.01472 | 0.04358 | 0.01656 | 0.02039
485830_5034487 | 485830 | 5034487 | 0.0168 | 0.12412 | 0.0189 | 0.05807
485830_5034512 | 485830 | 5034512 | 0.01711 | 0.11687 | 0.01925 | 0.05468
485830_5034537 | 485830 | 5034537 | 0.01786 | 0.11183 | 0.0201 | 0.05232
485830_5034562 | 485830 | 5034562 | 0.01759 | 0.10891 | 0.01979 | 0.05095
485830_5034587 | 485830 | 5034587 | 0.01902 | 0.11273 | 0.0214 | 0.05274
485830_5034612 | 485830 | 5034612 | 0.02005 | 0.11256 | 0.02256 | 0.05266
485830_5034637 | 485830 | 5034637 | 0.02024 | 0.1116 | 0.02277 | 0.05222
485830_5034662 | 485830 | 5034662 | 0.01919 | 0.10992 | 0.02158 | 0.05143
485830_5034687 | 485830 | 5034687 | 0.01799 | 0.12116 | 0.02024 | 0.05668
485830_5034712 | 485830 | 5034712 | 0.0196 | 0.15345 | 0.02205 | 0.07179
485830_5034737 | 485830 | 5034737 | 0.02147 | 0.16175 | 0.02416 | 0.07568
485830_5034762 | 485830 | 5034762 | 0.02285 | 0.15377 | 0.02571 | 0.07194
485830_5034787 | 485830 | 5034787 | 0.02255 | 0.13588 | 0.02537 | 0.06358
485830_5034812 | 485830 | 5034812 | 0.02068 | 0.1225 | 0.02327 | 0.05731
485830_5034837 | 485830 | 5034837 | 0.01817 | 0.1223 | 0.02044 | 0.05722
485830_5034862 | 485830 | 5034862 | 0.01558 | 0.11816 | 0.01753 | 0.05528
485830_5034887 | 485830 | 5034887 | 0.01634 | 0.10819 | 0.01838 | 0.05062
485830_5034912 | 485830 | 5034912 | 0.01794 | 0.08931 | 0.02018 | 0.04179
485830_5034937 | 485830 | 5034937 | 0.01896 | 0.08279 | 0.02133 | 0.03874
485830_5034962 | 485830 | 5034962 | 0.01926 | 0.07644 | 0.02167 | 0.03576
485830_5034987 | 485830 | 5034987 | 0.01854 | 0.07923 | 0.02086 | 0.03707
485830_5035012 | 485830 | 5035012 | 0.01748 | 0.09052 | 0.01967 | 0.04235
485830_5035037 | 485830 | 5035037 | 0.02802 | 0.10327 | 0.03152 | 0.04832
485830_5035062 | 485830 | 5035062 | 0.04525 | 0.10357 | 0.05091 | 0.04846
485830_5035087 | 485830 | 5035087 | 0.06252 | 0.0998 | 0.07034 | 0.04669
485830_5035112 | 485830 | 5035112 | 0.07229 | 0.08481 | 0.08132 | 0.03968
485830_5035137 | 485830 | 5035137 | 0.09726 | 0.06494 | 0.10943 | 0.03038
485830_5035162 | 485830 | 5035162 | 0.11119 | 0.06016 | 0.1251 | 0.02815
485830_5035187 | 485830 | 5035187 | 0.11136 | 0.06487 | 0.12529 | 0.03035
485830_5035212 | 485830 | 5035212 | 0.10556 | 0.06282 | 0.11876 | 0.02939
485830_5035237 | 485830 | 5035237 | 0.11554 | 0.05429 | 0.12999 | 0.0254
485830_5035262 | 485830 | 5035262 | 0.1326 | 0.04841 | 0.14919 | 0.02265
485830_5035287 | 485830 | 5035287 | 0.14276 | 0.04273 | 0.16061 | 0.01999
485830_5035312 | 485830 | 5035312 | 0.15827 | 0.03984 | 0.17806 | 0.01864
485830_5035337 | 485830 | 5035337 | 0.16344 | 0.04188 | 0.18387 | 0.01959
485830_5035362 | 485830 | 5035362 | 0.16245 | 0.04332 | 0.18276 | 0.02027
485830_5035387 | 485830 | 5035387 | 0.15342 | 0.04424 | 0.1726 | 0.0207
485830_5035412 | 485830 | 5035412 | 0.11458 | 0.05988 | 0.12891 | 0.02802
485830_5035437 | 485830 | 5035437 | 0.10701 | 0.06422 | 0.12039 | 0.03005
485830_5035462 | 485830 | 5035462 | 0.10301 | 0.04556 | 0.11589 | 0.02131
485830_5035487 | 485830 | 5035487 | 0.10192 | 0.04721 | 0.11466 | 0.02209
485830_5035512 | 485830 | 5035512 | 0.09293 | 0.05024 | 0.10455 | 0.0235
485830_5035537 | 485830 | 5035537 | 0.08016 | 0.03835 | 0.09018 | 0.01794
485855_5033637 | 485855 | 5033637 | 0.1302 | 0.04946 | 0.14648 | 0.02314
485855_5033662 | 485855 | 5033662 | 0.14113 | 0.04378 | 0.15878 | 0.02048
485855_5033687 | 485855 | 5033687 | 0.12075 | 0.08529 | 0.13585 | 0.03991
485855_5033712 | 485855 | 5033712 | 0.10099 | 0.12219 | 0.11361 | 0.05717
485855_5033737 | 485855 | 5033737 | 0.14087 | 0.07318 | 0.15848 | 0.03424
485855_5033762 | 485855 | 5033762 | 0.1489 | 0.06143 | 0.16751 | 0.02874
485855_5033787 | 485855 | 5033787 | 0.10111 | 0.11468 | 0.11376 | 0.05366
485855_5033812 | 485855 | 5033812 | 0.05919 | 0.21547 | 0.06659 | 0.10081
485855_5033837 | 485855 | 5033837 | 0.01566 | 0.18878 | 0.01761 | 0.08832
485855_5033862 | 485855 | 5033862 | 0.01375 | 0.03796 | 0.01547 | 0.01776
485855_5033887 | 485855 | 5033887 | 0.0136 | 0.03448 | 0.0153 | 0.01613
485855_5033912 | 485855 | 5033912 | 0.01324 | 0.03268 | 0.0149 | 0.01529
485855_5033937 | 485855 | 5033937 | 0.01307 | 0.03209 | 0.01471 | 0.01501
485855_5033962 | 485855 | 5033962 | 0.0132 | 0.03208 | 0.01485 | 0.01501
485855_5033987 | 485855 | 5033987 | 0.01366 | 0.03237 | 0.01537 | 0.01515
485855_5034012 | 485855 | 5034012 | 0.01392 | 0.03318 | 0.01566 | 0.01552
485855_5034037 | 485855 | 5034037 | 0.01408 | 0.03431 | 0.01584 | 0.01605
485855_5034062 | 485855 | 5034062 | 0.01423 | 0.03534 | 0.01601 | 0.01654
485855_5034087 | 485855 | 5034087 | 0.01432 | 0.03595 | 0.01612 | 0.01682
485855_5034112 | 485855 | 5034112 | 0.01437 | 0.03624 | 0.01617 | 0.01696
485855_5034137 | 485855 | 5034137 | 0.0144 | 0.03671 | 0.0162 | 0.01718
485855_5034162 | 485855 | 5034162 | 0.01462 | 0.03659 | 0.01644 | 0.01712
485855_5034187 | 485855 | 5034187 | 0.01463 | 0.03608 | 0.01646 | 0.01688
485855_5034212 | 485855 | 5034212 | 0.01437 | 0.03564 | 0.01616 | 0.01668
485855_5034237 | 485855 | 5034237 | 0.01416 | 0.0365 | 0.01593 | 0.01708
485855_5034262 | 485855 | 5034262 | 0.01447 | 0.03729 | 0.01628 | 0.01744
485855_5034287 | 485855 | 5034287 | 0.01454 | 0.03996 | 0.01636 | 0.0187
485855_5034312 | 485855 | 5034312 | 0.01436 | 0.04214 | 0.01615 | 0.01972
485855_5034337 | 485855 | 5034337 | 0.01426 | 0.04392 | 0.01604 | 0.02055
485855_5034362 | 485855 | 5034362 | 0.01442 | 0.04358 | 0.01622 | 0.02039
485855_5034462 | 485855 | 5034462 | 0.01536 | 0.11503 | 0.01728 | 0.05382
485855_5034487 | 485855 | 5034487 | 0.01623 | 0.11742 | 0.01826 | 0.05494
485855_5034512 | 485855 | 5034512 | 0.01677 | 0.11012 | 0.01887 | 0.05152
485855_5034537 | 485855 | 5034537 | 0.01679 | 0.10383 | 0.01889 | 0.04858
485855_5034562 | 485855 | 5034562 | 0.01654 | 0.09967 | 0.01861 | 0.04663
485855_5034587 | 485855 | 5034587 | 0.01822 | 0.10712 | 0.0205 | 0.05012
485855_5034612 | 485855 | 5034612 | 0.01894 | 0.10587 | 0.02131 | 0.04953
485855_5034637 | 485855 | 5034637 | 0.01891 | 0.10734 | 0.02128 | 0.05022
485855_5034662 | 485855 | 5034662 | 0.01777 | 0.10375 | 0.01999 | 0.04854
485855_5034687 | 485855 | 5034687 | 0.01731 | 0.12358 | 0.01947 | 0.05782
485855_5034712 | 485855 | 5034712 | 0.01901 | 0.15165 | 0.02138 | 0.07095
485855_5034737 | 485855 | 5034737 | 0.02092 | 0.15749 | 0.02354 | 0.07368
485855_5034762 | 485855 | 5034762 | 0.02278 | 0.14723 | 0.02563 | 0.06888
485855_5034787 | 485855 | 5034787 | 0.0228 | 0.13074 | 0.02565 | 0.06117
485855_5034812 | 485855 | 5034812 | 0.02088 | 0.12112 | 0.02349 | 0.05667
485855_5034837 | 485855 | 5034837 | 0.01822 | 0.1228 | 0.0205 | 0.05745
485855_5034862 | 485855 | 5034862 | 0.01541 | 0.11752 | 0.01733 | 0.05498
485855_5034887 | 485855 | 5034887 | 0.01524 | 0.10985 | 0.01714 | 0.0514
485855_5034912 | 485855 | 5034912 | 0.01664 | 0.09249 | 0.01872 | 0.04327
485855_5034937 | 485855 | 5034937 | 0.01743 | 0.08141 | 0.01961 | 0.03809
485855_5034962 | 485855 | 5034962 | 0.01811 | 0.07615 | 0.02038 | 0.03563
485855_5034987 | 485855 | 5034987 | 0.0172 | 0.07121 | 0.01935 | 0.03332
485855_5035012 | 485855 | 5035012 | 0.01618 | 0.08063 | 0.01821 | 0.03772
485855_5035037 | 485855 | 5035037 | 0.01654 | 0.0974 | 0.01861 | 0.04557
485855_5035062 | 485855 | 5035062 | 0.02359 | 0.10179 | 0.02653 | 0.04762
485855_5035087 | 485855 | 5035087 | 0.041 | 0.10047 | 0.04612 | 0.04701
485855_5035112 | 485855 | 5035112 | 0.0575 | 0.09511 | 0.06469 | 0.0445
485855_5035137 | 485855 | 5035137 | 0.07654 | 0.07766 | 0.08611 | 0.03633
485855_5035162 | 485855 | 5035162 | 0.10198 | 0.05487 | 0.11473 | 0.02567
485855_5035187 | 485855 | 5035187 | 0.11071 | 0.05922 | 0.12455 | 0.02771
485855_5035212 | 485855 | 5035212 | 0.10419 | 0.05977 | 0.11721 | 0.02796
485855_5035237 | 485855 | 5035237 | 0.10961 | 0.05496 | 0.12331 | 0.02571
485855_5035262 | 485855 | 5035262 | 0.12666 | 0.04583 | 0.14249 | 0.02144
485855_5035287 | 485855 | 5035287 | 0.13614 | 0.04206 | 0.15317 | 0.01968
485855_5035312 | 485855 | 5035312 | 0.14755 | 0.03648 | 0.16599 | 0.01707
485855_5035337 | 485855 | 5035337 | 0.15094 | 0.03443 | 0.16981 | 0.01611
485855_5035362 | 485855 | 5035362 | 0.14538 | 0.03501 | 0.16356 | 0.01638
485855_5035387 | 485855 | 5035387 | 0.14605 | 0.03549 | 0.16431 | 0.01661
485855_5035412 | 485855 | 5035412 | 0.14921 | 0.0366 | 0.16786 | 0.01712
485855_5035437 | 485855 | 5035437 | 0.13788 | 0.0355 | 0.15512 | 0.01661
485855_5035462 | 485855 | 5035462 | 0.1223 | 0.03376 | 0.13759 | 0.01579
485855_5035487 | 485855 | 5035487 | 0.10594 | 0.03592 | 0.11919 | 0.01681
485855_5035512 | 485855 | 5035512 | 0.09314 | 0.03721 | 0.10478 | 0.01741
485855_5035537 | 485855 | 5035537 | 0.0936 | 0.0333 | 0.10531 | 0.01558
485880_5033637 | 485880 | 5033637 | 0.17896 | 0.02198 | 0.20134 | 0.01028
485880_5033662 | 485880 | 5033662 | 0.18968 | 0.01856 | 0.2134 | 0.00868
485880_5033687 | 485880 | 5033687 | 0.18841 | 0.02189 | 0.21197 | 0.01024
485880_5033712 | 485880 | 5033712 | 0.17428 | 0.03254 | 0.19607 | 0.01522
485880_5033737 | 485880 | 5033737 | 0.1863 | 0.02301 | 0.2096 | 0.01076
485880_5033762 | 485880 | 5033762 | 0.17973 | 0.02316 | 0.2022 | 0.01083
485880_5033787 | 485880 | 5033787 | 0.11861 | 0.08971 | 0.13344 | 0.04197
485880_5033812 | 485880 | 5033812 | 0.03782 | 0.24874 | 0.04255 | 0.11638
485880_5033837 | 485880 | 5033837 | 0.01371 | 0.07715 | 0.01543 | 0.0361
485880_5033862 | 485880 | 5033862 | 0.01313 | 0.03397 | 0.01478 | 0.0159
485880_5033887 | 485880 | 5033887 | 0.01294 | 0.03283 | 0.01456 | 0.01536
485880_5033912 | 485880 | 5033912 | 0.01259 | 0.03096 | 0.01416 | 0.01448
485880_5033937 | 485880 | 5033937 | 0.01293 | 0.0319 | 0.01455 | 0.01492
485880_5033962 | 485880 | 5033962 | 0.01322 | 0.03153 | 0.01488 | 0.01475
485880_5033987 | 485880 | 5033987 | 0.0132 | 0.03143 | 0.01485 | 0.01471
485880_5034012 | 485880 | 5034012 | 0.01353 | 0.03378 | 0.01522 | 0.01581
485880_5034037 | 485880 | 5034037 | 0.01368 | 0.03499 | 0.01539 | 0.01637
485880_5034062 | 485880 | 5034062 | 0.01376 | 0.03566 | 0.01548 | 0.01668
485880_5034087 | 485880 | 5034087 | 0.01378 | 0.03586 | 0.0155 | 0.01678
485880_5034112 | 485880 | 5034112 | 0.01371 | 0.03471 | 0.01542 | 0.01624
485880_5034187 | 485880 | 5034187 | 0.01386 | 0.03382 | 0.01559 | 0.01582
485880_5034212 | 485880 | 5034212 | 0.01364 | 0.0358 | 0.01534 | 0.01675
485880_5034237 | 485880 | 5034237 | 0.0139 | 0.03606 | 0.01564 | 0.01687
485880_5034262 | 485880 | 5034262 | 0.01403 | 0.03792 | 0.01579 | 0.01774
485880_5034287 | 485880 | 5034287 | 0.01396 | 0.04028 | 0.0157 | 0.01885
485880_5034312 | 485880 | 5034312 | 0.01366 | 0.04232 | 0.01537 | 0.0198
485880_5034337 | 485880 | 5034337 | 0.01385 | 0.04284 | 0.01558 | 0.02004
485880_5034362 | 485880 | 5034362 | 0.01387 | 0.04312 | 0.01561 | 0.02017
485880_5034387 | 485880 | 5034387 | 0.01444 | 0.06534 | 0.01625 | 0.03057
485880_5034412 | 485880 | 5034412 | 0.01417 | 0.0872 | 0.01594 | 0.0408
485880_5034437 | 485880 | 5034437 | 0.01403 | 0.10188 | 0.01578 | 0.04767
485880_5034462 | 485880 | 5034462 | 0.01499 | 0.11137 | 0.01687 | 0.0521
485880_5034487 | 485880 | 5034487 | 0.01563 | 0.10915 | 0.01758 | 0.05107
485880_5034512 | 485880 | 5034512 | 0.01601 | 0.10047 | 0.01802 | 0.04701
485880_5034537 | 485880 | 5034537 | 0.01608 | 0.09789 | 0.01809 | 0.0458
485880_5034562 | 485880 | 5034562 | 0.01631 | 0.09623 | 0.01834 | 0.04502
485880_5034587 | 485880 | 5034587 | 0.01744 | 0.10237 | 0.01962 | 0.04789
485880_5034612 | 485880 | 5034612 | 0.01791 | 0.10312 | 0.02015 | 0.04825
485880_5034637 | 485880 | 5034637 | 0.01768 | 0.10313 | 0.01989 | 0.04825
485880_5034662 | 485880 | 5034662 | 0.01647 | 0.10283 | 0.01853 | 0.04811
485880_5034687 | 485880 | 5034687 | 0.01664 | 0.12122 | 0.01872 | 0.05671
485880_5034712 | 485880 | 5034712 | 0.01837 | 0.14835 | 0.02067 | 0.06941
485880_5034737 | 485880 | 5034737 | 0.02035 | 0.15292 | 0.0229 | 0.07154
485880_5034762 | 485880 | 5034762 | 0.0259 | 0.14071 | 0.02913 | 0.06583
485880_5034787 | 485880 | 5034787 | 0.02458 | 0.12407 | 0.02765 | 0.05805
485880_5034812 | 485880 | 5034812 | 0.02238 | 0.11931 | 0.02518 | 0.05582
485880_5034837 | 485880 | 5034837 | 0.01954 | 0.12237 | 0.02198 | 0.05725
485880_5034862 | 485880 | 5034862 | 0.01684 | 0.11781 | 0.01894 | 0.05512
485880_5034887 | 485880 | 5034887 | 0.01486 | 0.11516 | 0.01672 | 0.05388
485880_5034912 | 485880 | 5034912 | 0.0155 | 0.09908 | 0.01743 | 0.04635
485880_5034937 | 485880 | 5034937 | 0.01632 | 0.08086 | 0.01836 | 0.03783
485880_5034962 | 485880 | 5034962 | 0.01686 | 0.07787 | 0.01896 | 0.03643
485880_5034987 | 485880 | 5034987 | 0.01663 | 0.06815 | 0.01871 | 0.03188
485880_5035012 | 485880 | 5035012 | 0.01532 | 0.07357 | 0.01723 | 0.03442
485880_5035037 | 485880 | 5035037 | 0.014 | 0.08714 | 0.01575 | 0.04077
485880_5035062 | 485880 | 5035062 | 0.01641 | 0.09828 | 0.01846 | 0.04598
485880_5035087 | 485880 | 5035087 | 0.01827 | 0.09584 | 0.02055 | 0.04484
485880_5035112 | 485880 | 5035112 | 0.03387 | 0.09508 | 0.03811 | 0.04449
485880_5035137 | 485880 | 5035137 | 0.05193 | 0.08996 | 0.05843 | 0.04209
485880_5035162 | 485880 | 5035162 | 0.08057 | 0.07146 | 0.09065 | 0.03344
485880_5035187 | 485880 | 5035187 | 0.09912 | 0.06031 | 0.11152 | 0.02821
485880_5035212 | 485880 | 5035212 | 0.10403 | 0.0628 | 0.11704 | 0.02938
485880_5035237 | 485880 | 5035237 | 0.09726 | 0.06032 | 0.10943 | 0.02822
485880_5035262 | 485880 | 5035262 | 0.10668 | 0.05046 | 0.12002 | 0.02361
485880_5035287 | 485880 | 5035287 | 0.12863 | 0.04226 | 0.14472 | 0.01977
485880_5035312 | 485880 | 5035312 | 0.13537 | 0.03742 | 0.15229 | 0.01751
485880_5035337 | 485880 | 5035337 | 0.14268 | 0.03275 | 0.16052 | 0.01532
485880_5035362 | 485880 | 5035362 | 0.13443 | 0.03089 | 0.15124 | 0.01445
485880_5035387 | 485880 | 5035387 | 0.12147 | 0.03143 | 0.13665 | 0.0147
485880_5035412 | 485880 | 5035412 | 0.11378 | 0.03091 | 0.128 | 0.01446
485880_5035437 | 485880 | 5035437 | 0.10831 | 0.02964 | 0.12186 | 0.01387
485880_5035462 | 485880 | 5035462 | 0.09747 | 0.02759 | 0.10966 | 0.01291
485880_5035487 | 485880 | 5035487 | 0.08915 | 0.02959 | 0.10029 | 0.01385
485880_5035512 | 485880 | 5035512 | 0.08565 | 0.0312 | 0.09636 | 0.0146
485880_5035537 | 485880 | 5035537 | 0.07278 | 0.03072 | 0.08188 | 0.01437
485905_5033637 | 485905 | 5033637 | 0.17904 | 0.01335 | 0.20143 | 0.00625
485905_5033662 | 485905 | 5033662 | 0.16245 | 0.01285 | 0.18276 | 0.00601
485905_5033687 | 485905 | 5033687 | 0.17292 | 0.01343 | 0.19454 | 0.00628
485905_5033712 | 485905 | 5033712 | 0.18085 | 0.01406 | 0.20346 | 0.00658
485905_5033737 | 485905 | 5033737 | 0.17736 | 0.01439 | 0.19954 | 0.00673
485905_5033762 | 485905 | 5033762 | 0.19055 | 0.01941 | 0.21438 | 0.00908
485905_5033787 | 485905 | 5033787 | 0.09857 | 0.13603 | 0.11089 | 0.06364
485905_5033812 | 485905 | 5033812 | 0.01751 | 0.19173 | 0.0197 | 0.0897
485905_5033837 | 485905 | 5033837 | 0.01282 | 0.03591 | 0.01442 | 0.0168
485905_5033862 | 485905 | 5033862 | 0.01263 | 0.03238 | 0.01421 | 0.01515
485905_5033887 | 485905 | 5033887 | 0.01227 | 0.03071 | 0.0138 | 0.01437
485905_5033912 | 485905 | 5033912 | 0.01237 | 0.03017 | 0.01392 | 0.01412
485905_5033937 | 485905 | 5033937 | 0.01265 | 0.03 | 0.01423 | 0.01403
485905_5033962 | 485905 | 5033962 | 0.01287 | 0.03184 | 0.01448 | 0.0149
485905_5033987 | 485905 | 5033987 | 0.01303 | 0.03334 | 0.01466 | 0.0156
485905_5034012 | 485905 | 5034012 | 0.01301 | 0.03347 | 0.01464 | 0.01566
485905_5034037 | 485905 | 5034037 | 0.01322 | 0.0352 | 0.01487 | 0.01647
485905_5034062 | 485905 | 5034062 | 0.01322 | 0.03544 | 0.01488 | 0.01658
485905_5034087 | 485905 | 5034087 | 0.01333 | 0.03425 | 0.015 | 0.01602
485905_5034237 | 485905 | 5034237 | 0.01332 | 0.0348 | 0.01499 | 0.01628
485905_5034262 | 485905 | 5034262 | 0.01332 | 0.03712 | 0.01499 | 0.01737
485905_5034287 | 485905 | 5034287 | 0.01308 | 0.03886 | 0.01471 | 0.01818
485905_5034312 | 485905 | 5034312 | 0.01308 | 0.04048 | 0.01472 | 0.01894
485905_5034337 | 485905 | 5034337 | 0.01354 | 0.04283 | 0.01524 | 0.02004
485905_5034362 | 485905 | 5034362 | 0.014 | 0.0526 | 0.01575 | 0.02461
485905_5034387 | 485905 | 5034387 | 0.01375 | 0.07186 | 0.01547 | 0.03362
485905_5034412 | 485905 | 5034412 | 0.01331 | 0.09048 | 0.01498 | 0.04233
485905_5034437 | 485905 | 5034437 | 0.01447 | 0.10967 | 0.01628 | 0.05131
485905_5034462 | 485905 | 5034462 | 0.01551 | 0.11881 | 0.01745 | 0.05559
485905_5034487 | 485905 | 5034487 | 0.01545 | 0.10484 | 0.01738 | 0.04905
485905_5034512 | 485905 | 5034512 | 0.01534 | 0.09316 | 0.01726 | 0.04359
485905_5034537 | 485905 | 5034537 | 0.01513 | 0.08991 | 0.01702 | 0.04206
485905_5034562 | 485905 | 5034562 | 0.01575 | 0.09244 | 0.01772 | 0.04325
485905_5034587 | 485905 | 5034587 | 0.01668 | 0.09723 | 0.01877 | 0.04549
485905_5034612 | 485905 | 5034612 | 0.01694 | 0.10191 | 0.01906 | 0.04768
485905_5034637 | 485905 | 5034637 | 0.01659 | 0.10096 | 0.01866 | 0.04723
485905_5034662 | 485905 | 5034662 | 0.01546 | 0.09976 | 0.0174 | 0.04668
485905_5034687 | 485905 | 5034687 | 0.01614 | 0.11634 | 0.01816 | 0.05443
485905_5034712 | 485905 | 5034712 | 0.01763 | 0.1417 | 0.01984 | 0.0663
485905_5034737 | 485905 | 5034737 | 0.01946 | 0.14911 | 0.02189 | 0.06976
485905_5034762 | 485905 | 5034762 | 0.0301 | 0.13532 | 0.03387 | 0.06331
485905_5034787 | 485905 | 5034787 | 0.03459 | 0.11645 | 0.03891 | 0.05448
485905_5034812 | 485905 | 5034812 | 0.03418 | 0.11348 | 0.03846 | 0.05309
485905_5034837 | 485905 | 5034837 | 0.03284 | 0.11913 | 0.03695 | 0.05574
485905_5034862 | 485905 | 5034862 | 0.02751 | 0.11599 | 0.03095 | 0.05427
485905_5034887 | 485905 | 5034887 | 0.02057 | 0.11605 | 0.02314 | 0.05429
485905_5034912 | 485905 | 5034912 | 0.01491 | 0.10373 | 0.01677 | 0.04853
485905_5034937 | 485905 | 5034937 | 0.01531 | 0.08127 | 0.01723 | 0.03802
485905_5034962 | 485905 | 5034962 | 0.01593 | 0.07902 | 0.01792 | 0.03697
485905_5034987 | 485905 | 5034987 | 0.0159 | 0.07002 | 0.01789 | 0.03276
485905_5035012 | 485905 | 5035012 | 0.01471 | 0.0712 | 0.01655 | 0.03331
485905_5035037 | 485905 | 5035037 | 0.01344 | 0.07818 | 0.01512 | 0.03658
485905_5035062 | 485905 | 5035062 | 0.0133 | 0.0902 | 0.01497 | 0.0422
485905_5035087 | 485905 | 5035087 | 0.01542 | 0.09329 | 0.01735 | 0.04365
485905_5035112 | 485905 | 5035112 | 0.02139 | 0.08776 | 0.02406 | 0.04106
485905_5035137 | 485905 | 5035137 | 0.03338 | 0.09139 | 0.03755 | 0.04276
485905_5035162 | 485905 | 5035162 | 0.04513 | 0.08714 | 0.05077 | 0.04077
485905_5035187 | 485905 | 5035187 | 0.06321 | 0.07637 | 0.07111 | 0.03573
485905_5035212 | 485905 | 5035212 | 0.07607 | 0.07389 | 0.08559 | 0.03457
485905_5035237 | 485905 | 5035237 | 0.08298 | 0.07312 | 0.09335 | 0.03421
485905_5035262 | 485905 | 5035262 | 0.08944 | 0.06099 | 0.10062 | 0.02853
485905_5035287 | 485905 | 5035287 | 0.10931 | 0.04381 | 0.12298 | 0.0205
485905_5035312 | 485905 | 5035312 | 0.12728 | 0.03875 | 0.14319 | 0.01813
485905_5035337 | 485905 | 5035337 | 0.13556 | 0.03385 | 0.1525 | 0.01584
485905_5035362 | 485905 | 5035362 | 0.13518 | 0.03005 | 0.15208 | 0.01406
485905_5035387 | 485905 | 5035387 | 0.11344 | 0.02846 | 0.12763 | 0.01332
485905_5035412 | 485905 | 5035412 | 0.09239 | 0.02834 | 0.10395 | 0.01326
485905_5035437 | 485905 | 5035437 | 0.07372 | 0.02729 | 0.08294 | 0.01277
485905_5035462 | 485905 | 5035462 | 0.06235 | 0.02584 | 0.07014 | 0.01209
485905_5035487 | 485905 | 5035487 | 0.05698 | 0.02462 | 0.06411 | 0.01152
485905_5035512 | 485905 | 5035512 | 0.05552 | 0.02699 | 0.06246 | 0.01263
485905_5035537 | 485905 | 5035537 | 0.05255 | 0.02802 | 0.05912 | 0.01311
485930_5033637 | 485930 | 5033637 | 0.13197 | 0.01245 | 0.14847 | 0.00583
485930_5033662 | 485930 | 5033662 | 0.11456 | 0.01272 | 0.12889 | 0.00595
485930_5033687 | 485930 | 5033687 | 0.12051 | 0.01317 | 0.13558 | 0.00616
485930_5033712 | 485930 | 5033712 | 0.17182 | 0.01399 | 0.19331 | 0.00655
485930_5033737 | 485930 | 5033737 | 0.19062 | 0.01752 | 0.21446 | 0.0082
485930_5033762 | 485930 | 5033762 | 0.17564 | 0.0323 | 0.1976 | 0.01511
485930_5033787 | 485930 | 5033787 | 0.07199 | 0.18605 | 0.08099 | 0.08705
485930_5033812 | 485930 | 5033812 | 0.01359 | 0.11254 | 0.01529 | 0.05266
485930_5033837 | 485930 | 5033837 | 0.01226 | 0.03346 | 0.0138 | 0.01565
485930_5033862 | 485930 | 5033862 | 0.01212 | 0.03143 | 0.01363 | 0.0147
485930_5033887 | 485930 | 5033887 | 0.01201 | 0.02936 | 0.01351 | 0.01374
485930_5033912 | 485930 | 5033912 | 0.01214 | 0.02902 | 0.01366 | 0.01358
485930_5033937 | 485930 | 5033937 | 0.01239 | 0.03112 | 0.01393 | 0.01456
485930_5033962 | 485930 | 5033962 | 0.01254 | 0.03266 | 0.0141 | 0.01528
485930_5033987 | 485930 | 5033987 | 0.01265 | 0.03392 | 0.01423 | 0.01587
485930_5034012 | 485930 | 5034012 | 0.01257 | 0.03356 | 0.01414 | 0.0157
485930_5034037 | 485930 | 5034037 | 0.01269 | 0.03481 | 0.01428 | 0.01629
485930_5034062 | 485930 | 5034062 | 0.01311 | 0.0347 | 0.01475 | 0.01624
485930_5034262 | 485930 | 5034262 | 0.01308 | 0.03944 | 0.01472 | 0.01845
485930_5034287 | 485930 | 5034287 | 0.01308 | 0.04358 | 0.01471 | 0.02039
485930_5034312 | 485930 | 5034312 | 0.01319 | 0.04376 | 0.01484 | 0.02047
485930_5034337 | 485930 | 5034337 | 0.01334 | 0.04407 | 0.01501 | 0.02062
485930_5034362 | 485930 | 5034362 | 0.01329 | 0.05786 | 0.01495 | 0.02707
485930_5034387 | 485930 | 5034387 | 0.01304 | 0.07741 | 0.01467 | 0.03622
485930_5034412 | 485930 | 5034412 | 0.0129 | 0.09718 | 0.01451 | 0.04546
485930_5034437 | 485930 | 5034437 | 0.01469 | 0.11906 | 0.01653 | 0.0557
485930_5034462 | 485930 | 5034462 | 0.01675 | 0.12701 | 0.01885 | 0.05943
485930_5034487 | 485930 | 5034487 | 0.01548 | 0.10233 | 0.01741 | 0.04788
485930_5034512 | 485930 | 5034512 | 0.01476 | 0.09129 | 0.01661 | 0.04271
485930_5034537 | 485930 | 5034537 | 0.0143 | 0.08199 | 0.01608 | 0.03836
485930_5034562 | 485930 | 5034562 | 0.01522 | 0.0901 | 0.01712 | 0.04215
485930_5034587 | 485930 | 5034587 | 0.01598 | 0.09343 | 0.01797 | 0.04371
485930_5034612 | 485930 | 5034612 | 0.01621 | 0.10202 | 0.01823 | 0.04773
485930_5034637 | 485930 | 5034637 | 0.01564 | 0.09921 | 0.01759 | 0.04642
485930_5034662 | 485930 | 5034662 | 0.01497 | 0.10067 | 0.01685 | 0.0471
485930_5034687 | 485930 | 5034687 | 0.01571 | 0.11529 | 0.01767 | 0.05394
485930_5034712 | 485930 | 5034712 | 0.01702 | 0.13731 | 0.01915 | 0.06424
485930_5034737 | 485930 | 5034737 | 0.01863 | 0.14543 | 0.02096 | 0.06804
485930_5034762 | 485930 | 5034762 | 0.03196 | 0.13109 | 0.03595 | 0.06133
485930_5034787 | 485930 | 5034787 | 0.0431 | 0.10918 | 0.04849 | 0.05108
485930_5034812 | 485930 | 5034812 | 0.05014 | 0.10379 | 0.05641 | 0.04856
485930_5034837 | 485930 | 5034837 | 0.04824 | 0.11057 | 0.05428 | 0.05173
485930_5034862 | 485930 | 5034862 | 0.0425 | 0.11132 | 0.04782 | 0.05208
485930_5034887 | 485930 | 5034887 | 0.03163 | 0.11388 | 0.03559 | 0.05328
485930_5034912 | 485930 | 5034912 | 0.01859 | 0.10575 | 0.02092 | 0.04948
485930_5034937 | 485930 | 5034937 | 0.01448 | 0.0872 | 0.01629 | 0.0408
485930_5034962 | 485930 | 5034962 | 0.0151 | 0.07998 | 0.01698 | 0.03742
485930_5034987 | 485930 | 5034987 | 0.01506 | 0.07065 | 0.01695 | 0.03306
485930_5035012 | 485930 | 5035012 | 0.01421 | 0.06988 | 0.01599 | 0.03269
485930_5035037 | 485930 | 5035037 | 0.01306 | 0.07236 | 0.01469 | 0.03385
485930_5035062 | 485930 | 5035062 | 0.01213 | 0.08377 | 0.01365 | 0.0392
485930_5035087 | 485930 | 5035087 | 0.01341 | 0.08899 | 0.01508 | 0.04164
485930_5035112 | 485930 | 5035112 | 0.01467 | 0.08599 | 0.0165 | 0.04023
485930_5035137 | 485930 | 5035137 | 0.01524 | 0.08301 | 0.01714 | 0.03884
485930_5035162 | 485930 | 5035162 | 0.01786 | 0.07973 | 0.02009 | 0.0373
485930_5035187 | 485930 | 5035187 | 0.02966 | 0.07402 | 0.03336 | 0.03463
485930_5035212 | 485930 | 5035212 | 0.05787 | 0.0738 | 0.06511 | 0.03453
485930_5035237 | 485930 | 5035237 | 0.08732 | 0.06661 | 0.09824 | 0.03116
485930_5035262 | 485930 | 5035262 | 0.09439 | 0.05274 | 0.10619 | 0.02468
485930_5035287 | 485930 | 5035287 | 0.10744 | 0.04429 | 0.12088 | 0.02072
485930_5035312 | 485930 | 5035312 | 0.1218 | 0.03725 | 0.13703 | 0.01743
485930_5035337 | 485930 | 5035337 | 0.12396 | 0.03398 | 0.13946 | 0.0159
485930_5035362 | 485930 | 5035362 | 0.13127 | 0.02949 | 0.14769 | 0.0138
485930_5035387 | 485930 | 5035387 | 0.11621 | 0.02665 | 0.13074 | 0.01247
485930_5035412 | 485930 | 5035412 | 0.08431 | 0.02597 | 0.09485 | 0.01215
485930_5035437 | 485930 | 5035437 | 0.06182 | 0.02554 | 0.06955 | 0.01195
485930_5035462 | 485930 | 5035462 | 0.05218 | 0.02466 | 0.05871 | 0.01154
485930_5035487 | 485930 | 5035487 | 0.05644 | 0.02372 | 0.0635 | 0.0111
485930_5035512 | 485930 | 5035512 | 0.06253 | 0.02352 | 0.07034 | 0.011
485930_5035537 | 485930 | 5035537 | 0.06561 | 0.02566 | 0.07381 | 0.012
485955_5033637 | 485955 | 5033637 | 0.09644 | 0.01249 | 0.10849 | 0.00584
485955_5033662 | 485955 | 5033662 | 0.10682 | 0.01284 | 0.12018 | 0.00601
485955_5033687 | 485955 | 5033687 | 0.13232 | 0.01323 | 0.14887 | 0.00619
485955_5033712 | 485955 | 5033712 | 0.18041 | 0.01383 | 0.20296 | 0.00647
485955_5033737 | 485955 | 5033737 | 0.18453 | 0.02322 | 0.20761 | 0.01087
485955_5033762 | 485955 | 5033762 | 0.14608 | 0.05451 | 0.16435 | 0.0255
485955_5033787 | 485955 | 5033787 | 0.06527 | 0.17771 | 0.07343 | 0.08314
485955_5033812 | 485955 | 5033812 | 0.01346 | 0.09962 | 0.01514 | 0.04661
485955_5033837 | 485955 | 5033837 | 0.01188 | 0.03226 | 0.01337 | 0.01509
485955_5033862 | 485955 | 5033862 | 0.01196 | 0.03033 | 0.01346 | 0.01419
485955_5033887 | 485955 | 5033887 | 0.01172 | 0.02841 | 0.01319 | 0.01329
485955_5033912 | 485955 | 5033912 | 0.01191 | 0.03026 | 0.0134 | 0.01416
485955_5033937 | 485955 | 5033937 | 0.01207 | 0.03199 | 0.01358 | 0.01497
485955_5033962 | 485955 | 5033962 | 0.01217 | 0.03323 | 0.01369 | 0.01555
485955_5033987 | 485955 | 5033987 | 0.01223 | 0.03415 | 0.01376 | 0.01598
485955_5034012 | 485955 | 5034012 | 0.01225 | 0.03426 | 0.01378 | 0.01603
485955_5034037 | 485955 | 5034037 | 0.01257 | 0.03362 | 0.01415 | 0.01573
485955_5034062 | 485955 | 5034062 | 0.01291 | 0.03307 | 0.01453 | 0.01547
485955_5034237 | 485955 | 5034237 | 0.01289 | 0.03881 | 0.0145 | 0.01816
485955_5034262 | 485955 | 5034262 | 0.01272 | 0.0411 | 0.01431 | 0.01923
485955_5034287 | 485955 | 5034287 | 0.01256 | 0.04204 | 0.01414 | 0.01967
485955_5034312 | 485955 | 5034312 | 0.01277 | 0.04242 | 0.01436 | 0.01985
485955_5034337 | 485955 | 5034337 | 0.01295 | 0.05161 | 0.01457 | 0.02414
485955_5034362 | 485955 | 5034362 | 0.01299 | 0.07365 | 0.01462 | 0.03446
485955_5034387 | 485955 | 5034387 | 0.0127 | 0.09087 | 0.01429 | 0.04251
485955_5034412 | 485955 | 5034412 | 0.01424 | 0.12157 | 0.01602 | 0.05688
485955_5034437 | 485955 | 5034437 | 0.02116 | 0.13955 | 0.02381 | 0.06529
485955_5034462 | 485955 | 5034462 | 0.01802 | 0.1281 | 0.02027 | 0.05993
485955_5034487 | 485955 | 5034487 | 0.01554 | 0.10661 | 0.01748 | 0.04988
485955_5034512 | 485955 | 5034512 | 0.01433 | 0.09067 | 0.01612 | 0.04242
485955_5034537 | 485955 | 5034537 | 0.01355 | 0.08053 | 0.01524 | 0.03768
485955_5034562 | 485955 | 5034562 | 0.01471 | 0.08709 | 0.01655 | 0.04075
485955_5034587 | 485955 | 5034587 | 0.01539 | 0.09675 | 0.01732 | 0.04526
485955_5034612 | 485955 | 5034612 | 0.0157 | 0.10756 | 0.01766 | 0.05032
485955_5034637 | 485955 | 5034637 | 0.01499 | 0.10137 | 0.01686 | 0.04743
485955_5034662 | 485955 | 5034662 | 0.0146 | 0.1024 | 0.01643 | 0.04791
485955_5034687 | 485955 | 5034687 | 0.01529 | 0.11524 | 0.0172 | 0.05392
485955_5034712 | 485955 | 5034712 | 0.01641 | 0.13291 | 0.01846 | 0.06218
485955_5034737 | 485955 | 5034737 | 0.0177 | 0.14113 | 0.01992 | 0.06603
485955_5034762 | 485955 | 5034762 | 0.02812 | 0.12941 | 0.03164 | 0.06055
485955_5034787 | 485955 | 5034787 | 0.04913 | 0.10295 | 0.05528 | 0.04817
485955_5034812 | 485955 | 5034812 | 0.06405 | 0.09602 | 0.07206 | 0.04492
485955_5034837 | 485955 | 5034837 | 0.06391 | 0.09844 | 0.0719 | 0.04606
485955_5034862 | 485955 | 5034862 | 0.05956 | 0.10327 | 0.067 | 0.04831
485955_5034887 | 485955 | 5034887 | 0.0452 | 0.10886 | 0.05085 | 0.05093
485955_5034912 | 485955 | 5034912 | 0.02581 | 0.10541 | 0.02904 | 0.04932
485955_5034937 | 485955 | 5034937 | 0.01611 | 0.09017 | 0.01812 | 0.04219
485955_5034962 | 485955 | 5034962 | 0.01411 | 0.0796 | 0.01588 | 0.03724
485955_5034987 | 485955 | 5034987 | 0.01432 | 0.07192 | 0.01611 | 0.03365
485955_5035012 | 485955 | 5035012 | 0.01381 | 0.0696 | 0.01554 | 0.03256
485955_5035037 | 485955 | 5035037 | 0.01275 | 0.07172 | 0.01434 | 0.03356
485955_5035062 | 485955 | 5035062 | 0.01156 | 0.07878 | 0.013 | 0.03686
485955_5035087 | 485955 | 5035087 | 0.01213 | 0.08468 | 0.01365 | 0.03962
485955_5035112 | 485955 | 5035112 | 0.01289 | 0.08305 | 0.0145 | 0.03886
485955_5035137 | 485955 | 5035137 | 0.0136 | 0.07689 | 0.01531 | 0.03597
485955_5035162 | 485955 | 5035162 | 0.01667 | 0.08053 | 0.01875 | 0.03768
485955_5035187 | 485955 | 5035187 | 0.03505 | 0.08248 | 0.03943 | 0.03859
485955_5035212 | 485955 | 5035212 | 0.07407 | 0.06419 | 0.08334 | 0.03003
485955_5035237 | 485955 | 5035237 | 0.10068 | 0.04962 | 0.11326 | 0.02322
485955_5035262 | 485955 | 5035262 | 0.09471 | 0.04421 | 0.10655 | 0.02068
485955_5035287 | 485955 | 5035287 | 0.11073 | 0.03945 | 0.12457 | 0.01846
485955_5035312 | 485955 | 5035312 | 0.11361 | 0.03352 | 0.12782 | 0.01568
485955_5035337 | 485955 | 5035337 | 0.11159 | 0.03129 | 0.12554 | 0.01464
485955_5035362 | 485955 | 5035362 | 0.11354 | 0.02915 | 0.12773 | 0.01364
485955_5035387 | 485955 | 5035387 | 0.10443 | 0.02527 | 0.11749 | 0.01182
485955_5035412 | 485955 | 5035412 | 0.07847 | 0.02308 | 0.08828 | 0.0108
485955_5035437 | 485955 | 5035437 | 0.0631 | 0.02385 | 0.07099 | 0.01116
485955_5035462 | 485955 | 5035462 | 0.05097 | 0.02343 | 0.05734 | 0.01096
485955_5035487 | 485955 | 5035487 | 0.06443 | 0.02313 | 0.07249 | 0.01082
485955_5035512 | 485955 | 5035512 | 0.09088 | 0.02276 | 0.10225 | 0.01065
485955_5035537 | 485955 | 5035537 | 0.10305 | 0.02321 | 0.11594 | 0.01086
485980_5033637 | 485980 | 5033637 | 0.10722 | 0.01269 | 0.12063 | 0.00594
485980_5033662 | 485980 | 5033662 | 0.15048 | 0.01321 | 0.16929 | 0.00618
485980_5033687 | 485980 | 5033687 | 0.17757 | 0.01355 | 0.19977 | 0.00634
485980_5033712 | 485980 | 5033712 | 0.19065 | 0.01437 | 0.21449 | 0.00672
485980_5033737 | 485980 | 5033737 | 0.17345 | 0.02652 | 0.19514 | 0.01241
485980_5033762 | 485980 | 5033762 | 0.12564 | 0.06225 | 0.14135 | 0.02913
485980_5033787 | 485980 | 5033787 | 0.06248 | 0.15013 | 0.07029 | 0.07024
485980_5033812 | 485980 | 5033812 | 0.01363 | 0.10625 | 0.01534 | 0.04971
485980_5033837 | 485980 | 5033837 | 0.01169 | 0.03078 | 0.01315 | 0.0144
485980_5033862 | 485980 | 5033862 | 0.0118 | 0.03115 | 0.01327 | 0.01457
485980_5033887 | 485980 | 5033887 | 0.0115 | 0.02969 | 0.01294 | 0.01389
485980_5033912 | 485980 | 5033912 | 0.01158 | 0.03085 | 0.01302 | 0.01443
485980_5033937 | 485980 | 5033937 | 0.01172 | 0.03256 | 0.01319 | 0.01524
485980_5033962 | 485980 | 5033962 | 0.01177 | 0.03344 | 0.01324 | 0.01564
485980_5033987 | 485980 | 5033987 | 0.01192 | 0.03396 | 0.01341 | 0.01589
485980_5034012 | 485980 | 5034012 | 0.01234 | 0.03387 | 0.01389 | 0.01585
485980_5034037 | 485980 | 5034037 | 0.01245 | 0.03235 | 0.014 | 0.01514
485980_5034212 | 485980 | 5034212 | 0.01266 | 0.03792 | 0.01424 | 0.01774
485980_5034237 | 485980 | 5034237 | 0.01242 | 0.03916 | 0.01397 | 0.01832
485980_5034262 | 485980 | 5034262 | 0.01203 | 0.04037 | 0.01354 | 0.01889
485980_5034287 | 485980 | 5034287 | 0.01229 | 0.04101 | 0.01383 | 0.01919
485980_5034312 | 485980 | 5034312 | 0.01315 | 0.06161 | 0.01479 | 0.02882
485980_5034337 | 485980 | 5034337 | 0.01747 | 0.11759 | 0.01965 | 0.05501
485980_5034362 | 485980 | 5034362 | 0.02409 | 0.1645 | 0.0271 | 0.07696
485980_5034387 | 485980 | 5034387 | 0.02846 | 0.17279 | 0.03202 | 0.08084
485980_5034412 | 485980 | 5034412 | 0.03901 | 0.16042 | 0.04388 | 0.07505
485980_5034437 | 485980 | 5034437 | 0.03687 | 0.14262 | 0.04148 | 0.06673
485980_5034462 | 485980 | 5034462 | 0.02312 | 0.12513 | 0.02601 | 0.05854
485980_5034487 | 485980 | 5034487 | 0.01624 | 0.11246 | 0.01827 | 0.05262
485980_5034512 | 485980 | 5034512 | 0.01427 | 0.09367 | 0.01605 | 0.04383
485980_5034537 | 485980 | 5034537 | 0.01323 | 0.08101 | 0.01489 | 0.0379
485980_5034562 | 485980 | 5034562 | 0.01425 | 0.08401 | 0.01603 | 0.0393
485980_5034587 | 485980 | 5034587 | 0.01487 | 0.0989 | 0.01673 | 0.04627
485980_5034612 | 485980 | 5034612 | 0.01545 | 0.11254 | 0.01738 | 0.05265
485980_5034637 | 485980 | 5034637 | 0.01508 | 0.11407 | 0.01697 | 0.05337
485980_5034662 | 485980 | 5034662 | 0.01458 | 0.10759 | 0.01641 | 0.05034
485980_5034687 | 485980 | 5034687 | 0.01492 | 0.11765 | 0.01678 | 0.05505
485980_5034712 | 485980 | 5034712 | 0.01582 | 0.1279 | 0.0178 | 0.05984
485980_5034737 | 485980 | 5034737 | 0.0169 | 0.1364 | 0.01901 | 0.06382
485980_5034762 | 485980 | 5034762 | 0.0231 | 0.12823 | 0.02599 | 0.06
485980_5034787 | 485980 | 5034787 | 0.04827 | 0.10015 | 0.05431 | 0.04686
485980_5034812 | 485980 | 5034812 | 0.07516 | 0.08871 | 0.08456 | 0.0415
485980_5034837 | 485980 | 5034837 | 0.07819 | 0.08622 | 0.08797 | 0.04034
485980_5034862 | 485980 | 5034862 | 0.07653 | 0.09286 | 0.08609 | 0.04345
485980_5034887 | 485980 | 5034887 | 0.06062 | 0.10045 | 0.0682 | 0.047
485980_5034912 | 485980 | 5034912 | 0.03553 | 0.10252 | 0.03997 | 0.04796
485980_5034937 | 485980 | 5034937 | 0.02285 | 0.09288 | 0.02571 | 0.04346
485980_5034962 | 485980 | 5034962 | 0.01331 | 0.07805 | 0.01498 | 0.03652
485980_5034987 | 485980 | 5034987 | 0.01377 | 0.07412 | 0.0155 | 0.03468
485980_5035012 | 485980 | 5035012 | 0.01321 | 0.0668 | 0.01486 | 0.03125
485980_5035037 | 485980 | 5035037 | 0.01242 | 0.07085 | 0.01397 | 0.03315
485980_5035062 | 485980 | 5035062 | 0.01161 | 0.07526 | 0.01306 | 0.03521
485980_5035087 | 485980 | 5035087 | 0.01154 | 0.08159 | 0.01298 | 0.03817
485980_5035112 | 485980 | 5035112 | 0.0121 | 0.08153 | 0.01361 | 0.03815
485980_5035137 | 485980 | 5035137 | 0.01342 | 0.07847 | 0.01509 | 0.03671
485980_5035162 | 485980 | 5035162 | 0.0262 | 0.08626 | 0.02947 | 0.04036
485980_5035187 | 485980 | 5035187 | 0.04689 | 0.08256 | 0.05275 | 0.03863
485980_5035212 | 485980 | 5035212 | 0.08037 | 0.05372 | 0.09042 | 0.02513
485980_5035237 | 485980 | 5035237 | 0.09737 | 0.04045 | 0.10954 | 0.01893
485980_5035262 | 485980 | 5035262 | 0.08963 | 0.03881 | 0.10084 | 0.01816
485980_5035287 | 485980 | 5035287 | 0.09923 | 0.0368 | 0.11164 | 0.01722
485980_5035312 | 485980 | 5035312 | 0.09718 | 0.03307 | 0.10934 | 0.01547
485980_5035337 | 485980 | 5035337 | 0.09522 | 0.0282 | 0.10713 | 0.01319
485980_5035362 | 485980 | 5035362 | 0.09439 | 0.02791 | 0.10619 | 0.01306
485980_5035387 | 485980 | 5035387 | 0.08654 | 0.02558 | 0.09736 | 0.01197
485980_5035412 | 485980 | 5035412 | 0.07237 | 0.02271 | 0.08142 | 0.01062
485980_5035437 | 485980 | 5035437 | 0.06397 | 0.02163 | 0.07197 | 0.01012
485980_5035462 | 485980 | 5035462 | 0.04629 | 0.0218 | 0.05208 | 0.0102
485980_5035487 | 485980 | 5035487 | 0.05095 | 0.02173 | 0.05732 | 0.01017
485980_5035512 | 485980 | 5035512 | 0.07581 | 0.02162 | 0.08529 | 0.01011
485980_5035537 | 485980 | 5035537 | 0.09459 | 0.02105 | 0.10641 | 0.00985
486005_5033637 | 486005 | 5033637 | 0.15836 | 0.01309 | 0.17816 | 0.00612
486005_5033662 | 486005 | 5033662 | 0.18308 | 0.01396 | 0.20598 | 0.00653
486005_5033687 | 486005 | 5033687 | 0.17355 | 0.02392 | 0.19525 | 0.01119
486005_5033712 | 486005 | 5033712 | 0.14534 | 0.04166 | 0.16351 | 0.01949
486005_5033737 | 486005 | 5033737 | 0.11359 | 0.06981 | 0.12779 | 0.03266
486005_5033762 | 486005 | 5033762 | 0.06691 | 0.13087 | 0.07528 | 0.06123
486005_5033787 | 486005 | 5033787 | 0.03489 | 0.17583 | 0.03925 | 0.08227
486005_5033812 | 486005 | 5033812 | 0.01372 | 0.11967 | 0.01544 | 0.05599
486005_5033837 | 486005 | 5033837 | 0.01147 | 0.02944 | 0.0129 | 0.01377
486005_5033862 | 486005 | 5033862 | 0.01136 | 0.03103 | 0.01278 | 0.01452
486005_5033887 | 486005 | 5033887 | 0.01124 | 0.03074 | 0.01264 | 0.01438
486005_5033912 | 486005 | 5033912 | 0.01117 | 0.03079 | 0.01256 | 0.0144
486005_5033937 | 486005 | 5033937 | 0.01134 | 0.0328 | 0.01276 | 0.01534
486005_5033962 | 486005 | 5033962 | 0.01154 | 0.03329 | 0.01298 | 0.01557
486005_5033987 | 486005 | 5033987 | 0.01197 | 0.03335 | 0.01346 | 0.0156
486005_5034012 | 486005 | 5034012 | 0.0123 | 0.03295 | 0.01383 | 0.01542
486005_5034037 | 486005 | 5034037 | 0.01248 | 0.03191 | 0.01404 | 0.01493
486005_5034062 | 486005 | 5034062 | 0.01258 | 0.03093 | 0.01416 | 0.01447
486005_5034187 | 486005 | 5034187 | 0.0123 | 0.03621 | 0.01384 | 0.01694
486005_5034212 | 486005 | 5034212 | 0.01211 | 0.03756 | 0.01363 | 0.01757
486005_5034237 | 486005 | 5034237 | 0.01181 | 0.03892 | 0.01328 | 0.01821
486005_5034262 | 486005 | 5034262 | 0.0117 | 0.03952 | 0.01316 | 0.01849
486005_5034287 | 486005 | 5034287 | 0.01199 | 0.04053 | 0.01348 | 0.01896
486005_5034312 | 486005 | 5034312 | 0.01255 | 0.0556 | 0.01412 | 0.02601
486005_5034337 | 486005 | 5034337 | 0.01601 | 0.09942 | 0.01801 | 0.04652
486005_5034362 | 486005 | 5034362 | 0.02339 | 0.16259 | 0.02632 | 0.07607
486005_5034387 | 486005 | 5034387 | 0.04014 | 0.16995 | 0.04516 | 0.07951
486005_5034412 | 486005 | 5034412 | 0.04977 | 0.14225 | 0.05599 | 0.06656
486005_5034437 | 486005 | 5034437 | 0.04295 | 0.13329 | 0.04832 | 0.06236
486005_5034462 | 486005 | 5034462 | 0.02996 | 0.12679 | 0.03371 | 0.05932
486005_5034487 | 486005 | 5034487 | 0.01886 | 0.116 | 0.02121 | 0.05427
486005_5034512 | 486005 | 5034512 | 0.01483 | 0.10149 | 0.01668 | 0.04748
486005_5034537 | 486005 | 5034537 | 0.01331 | 0.08737 | 0.01498 | 0.04088
486005_5034562 | 486005 | 5034562 | 0.01389 | 0.08698 | 0.01563 | 0.0407
486005_5034587 | 486005 | 5034587 | 0.01445 | 0.10116 | 0.01626 | 0.04733
486005_5034612 | 486005 | 5034612 | 0.01506 | 0.11307 | 0.01694 | 0.0529
486005_5034637 | 486005 | 5034637 | 0.01803 | 0.12427 | 0.02028 | 0.05814
486005_5034662 | 486005 | 5034662 | 0.01563 | 0.12696 | 0.01759 | 0.0594
486005_5034687 | 486005 | 5034687 | 0.01472 | 0.12673 | 0.01656 | 0.05929
486005_5034712 | 486005 | 5034712 | 0.01543 | 0.12889 | 0.01736 | 0.0603
486005_5034737 | 486005 | 5034737 | 0.01623 | 0.13202 | 0.01826 | 0.06177
486005_5034762 | 486005 | 5034762 | 0.02115 | 0.12612 | 0.02379 | 0.05901
486005_5034787 | 486005 | 5034787 | 0.04809 | 0.09718 | 0.0541 | 0.04547
486005_5034812 | 486005 | 5034812 | 0.08454 | 0.08187 | 0.09511 | 0.03831
486005_5034837 | 486005 | 5034837 | 0.09391 | 0.07639 | 0.10565 | 0.03574
486005_5034862 | 486005 | 5034862 | 0.09123 | 0.08222 | 0.10263 | 0.03847
486005_5034887 | 486005 | 5034887 | 0.07575 | 0.09011 | 0.08522 | 0.04216
486005_5034912 | 486005 | 5034912 | 0.04536 | 0.09752 | 0.05103 | 0.04563
486005_5034937 | 486005 | 5034937 | 0.02143 | 0.09361 | 0.02411 | 0.0438
486005_5034962 | 486005 | 5034962 | 0.01624 | 0.07753 | 0.01827 | 0.03627
486005_5034987 | 486005 | 5034987 | 0.01542 | 0.07443 | 0.01734 | 0.03482
486005_5035012 | 486005 | 5035012 | 0.01384 | 0.06742 | 0.01557 | 0.03154
486005_5035037 | 486005 | 5035037 | 0.01964 | 0.07318 | 0.02209 | 0.03424
486005_5035062 | 486005 | 5035062 | 0.01722 | 0.07582 | 0.01937 | 0.03547
486005_5035087 | 486005 | 5035087 | 0.01205 | 0.08093 | 0.01355 | 0.03787
486005_5035112 | 486005 | 5035112 | 0.01184 | 0.0812 | 0.01332 | 0.03799
486005_5035137 | 486005 | 5035137 | 0.01182 | 0.07564 | 0.01329 | 0.03539
486005_5035162 | 486005 | 5035162 | 0.01928 | 0.08115 | 0.02169 | 0.03797
486005_5035187 | 486005 | 5035187 | 0.04365 | 0.08425 | 0.04911 | 0.03942
486005_5035212 | 486005 | 5035212 | 0.07827 | 0.047 | 0.08806 | 0.02199
486005_5035237 | 486005 | 5035237 | 0.09158 | 0.03414 | 0.10303 | 0.01597
486005_5035262 | 486005 | 5035262 | 0.08215 | 0.03527 | 0.09242 | 0.0165
486005_5035287 | 486005 | 5035287 | 0.08985 | 0.03485 | 0.10109 | 0.01631
486005_5035312 | 486005 | 5035312 | 0.08856 | 0.0326 | 0.09964 | 0.01525
486005_5035337 | 486005 | 5035337 | 0.08799 | 0.02869 | 0.09899 | 0.01342
486005_5035362 | 486005 | 5035362 | 0.09313 | 0.02673 | 0.10478 | 0.01251
486005_5035387 | 486005 | 5035387 | 0.0878 | 0.02559 | 0.09878 | 0.01197
486005_5035412 | 486005 | 5035412 | 0.07562 | 0.02261 | 0.08508 | 0.01058
486005_5035437 | 486005 | 5035437 | 0.06004 | 0.02057 | 0.06754 | 0.00962
486005_5035462 | 486005 | 5035462 | 0.0366 | 0.01985 | 0.04118 | 0.00929
486005_5035487 | 486005 | 5035487 | 0.0347 | 0.02009 | 0.03904 | 0.0094
486005_5035512 | 486005 | 5035512 | 0.0479 | 0.02001 | 0.05389 | 0.00936
486005_5035537 | 486005 | 5035537 | 0.06495 | 0.01966 | 0.07308 | 0.0092
486030_5033637 | 486030 | 5033637 | 0.15608 | 0.01278 | 0.1756 | 0.00598
486030_5033662 | 486030 | 5033662 | 0.17837 | 0.01328 | 0.20067 | 0.00621
486030_5033687 | 486030 | 5033687 | 0.17471 | 0.01858 | 0.19655 | 0.00869
486030_5033712 | 486030 | 5033712 | 0.13451 | 0.04085 | 0.15133 | 0.01911
486030_5033737 | 486030 | 5033737 | 0.09728 | 0.06963 | 0.10945 | 0.03258
486030_5033762 | 486030 | 5033762 | 0.05349 | 0.13586 | 0.06018 | 0.06356
486030_5033787 | 486030 | 5033787 | 0.01558 | 0.15732 | 0.01753 | 0.07361
486030_5033812 | 486030 | 5033812 | 0.01217 | 0.05342 | 0.01369 | 0.02499
486030_5033837 | 486030 | 5033837 | 0.01111 | 0.03019 | 0.0125 | 0.01413
486030_5033862 | 486030 | 5033862 | 0.01104 | 0.0317 | 0.01242 | 0.01483
486030_5033887 | 486030 | 5033887 | 0.01093 | 0.03141 | 0.01229 | 0.01469
486030_5033912 | 486030 | 5033912 | 0.01081 | 0.03098 | 0.01216 | 0.01449
486030_5033937 | 486030 | 5033937 | 0.0112 | 0.03274 | 0.0126 | 0.01532
486030_5033962 | 486030 | 5033962 | 0.0116 | 0.03282 | 0.01305 | 0.01536
486030_5033987 | 486030 | 5033987 | 0.01195 | 0.03257 | 0.01344 | 0.01524
486030_5034012 | 486030 | 5034012 | 0.01215 | 0.03169 | 0.01367 | 0.01483
486030_5034037 | 486030 | 5034037 | 0.01222 | 0.03032 | 0.01375 | 0.01419
486030_5034062 | 486030 | 5034062 | 0.01214 | 0.03049 | 0.01366 | 0.01427
486030_5034087 | 486030 | 5034087 | 0.01197 | 0.03199 | 0.01347 | 0.01497
486030_5034162 | 486030 | 5034162 | 0.01187 | 0.03476 | 0.01335 | 0.01626
486030_5034187 | 486030 | 5034187 | 0.01181 | 0.03609 | 0.01329 | 0.01688
486030_5034212 | 486030 | 5034212 | 0.01157 | 0.03767 | 0.01302 | 0.01763
486030_5034237 | 486030 | 5034237 | 0.01126 | 0.03865 | 0.01267 | 0.01808
486030_5034262 | 486030 | 5034262 | 0.01139 | 0.0391 | 0.01282 | 0.01829
486030_5034287 | 486030 | 5034287 | 0.01153 | 0.03955 | 0.01297 | 0.0185
486030_5034312 | 486030 | 5034312 | 0.01196 | 0.05373 | 0.01345 | 0.02514
486030_5034337 | 486030 | 5034337 | 0.0138 | 0.08277 | 0.01553 | 0.03872
486030_5034362 | 486030 | 5034362 | 0.01767 | 0.13087 | 0.01988 | 0.06123
486030_5034387 | 486030 | 5034387 | 0.03226 | 0.15752 | 0.03629 | 0.0737
486030_5034412 | 486030 | 5034412 | 0.04604 | 0.13879 | 0.0518 | 0.06493
486030_5034437 | 486030 | 5034437 | 0.04554 | 0.12146 | 0.05123 | 0.05683
486030_5034462 | 486030 | 5034462 | 0.03993 | 0.12242 | 0.04492 | 0.05728
486030_5034487 | 486030 | 5034487 | 0.02683 | 0.11897 | 0.03018 | 0.05566
486030_5034512 | 486030 | 5034512 | 0.01741 | 0.11384 | 0.01959 | 0.05326
486030_5034537 | 486030 | 5034537 | 0.01324 | 0.09308 | 0.01489 | 0.04355
486030_5034562 | 486030 | 5034562 | 0.01378 | 0.09606 | 0.0155 | 0.04494
486030_5034587 | 486030 | 5034587 | 0.01434 | 0.10849 | 0.01613 | 0.05076
486030_5034612 | 486030 | 5034612 | 0.01497 | 0.11526 | 0.01684 | 0.05393
486030_5034637 | 486030 | 5034637 | 0.03601 | 0.12096 | 0.04051 | 0.05659
486030_5034662 | 486030 | 5034662 | 0.04269 | 0.12253 | 0.04803 | 0.05733
486030_5034687 | 486030 | 5034687 | 0.02058 | 0.13236 | 0.02316 | 0.06192
486030_5034712 | 486030 | 5034712 | 0.01532 | 0.13442 | 0.01724 | 0.06289
486030_5034737 | 486030 | 5034737 | 0.01589 | 0.13131 | 0.01788 | 0.06143
486030_5034762 | 486030 | 5034762 | 0.0173 | 0.1243 | 0.01946 | 0.05815
486030_5034787 | 486030 | 5034787 | 0.04459 | 0.09624 | 0.05016 | 0.04503
486030_5034812 | 486030 | 5034812 | 0.09287 | 0.07542 | 0.10448 | 0.03529
486030_5034837 | 486030 | 5034837 | 0.10963 | 0.06733 | 0.12334 | 0.0315
486030_5034862 | 486030 | 5034862 | 0.10327 | 0.07287 | 0.11618 | 0.03409
486030_5034887 | 486030 | 5034887 | 0.08766 | 0.0807 | 0.09862 | 0.03776
486030_5034912 | 486030 | 5034912 | 0.04761 | 0.09592 | 0.05356 | 0.04488
486030_5034937 | 486030 | 5034937 | 0.02297 | 0.09447 | 0.02584 | 0.0442
486030_5034962 | 486030 | 5034962 | 0.02262 | 0.0804 | 0.02545 | 0.03762
486030_5034987 | 486030 | 5034987 | 0.01706 | 0.07444 | 0.01919 | 0.03483
486030_5035012 | 486030 | 5035012 | 0.02144 | 0.0717 | 0.02412 | 0.03354
486030_5035037 | 486030 | 5035037 | 0.03636 | 0.08075 | 0.0409 | 0.03778
486030_5035062 | 486030 | 5035062 | 0.03241 | 0.08253 | 0.03647 | 0.03861
486030_5035087 | 486030 | 5035087 | 0.01763 | 0.08113 | 0.01983 | 0.03796
486030_5035112 | 486030 | 5035112 | 0.01684 | 0.08475 | 0.01894 | 0.03965
486030_5035137 | 486030 | 5035137 | 0.01162 | 0.07675 | 0.01308 | 0.03591
486030_5035162 | 486030 | 5035162 | 0.01428 | 0.07562 | 0.01607 | 0.03538
486030_5035187 | 486030 | 5035187 | 0.03317 | 0.089 | 0.03732 | 0.04164
486030_5035212 | 486030 | 5035212 | 0.06273 | 0.05811 | 0.07057 | 0.02719
486030_5035237 | 486030 | 5035237 | 0.08769 | 0.03527 | 0.09865 | 0.0165
486030_5035262 | 486030 | 5035262 | 0.08645 | 0.03332 | 0.09726 | 0.01559
486030_5035287 | 486030 | 5035287 | 0.08403 | 0.03406 | 0.09453 | 0.01594
486030_5035312 | 486030 | 5035312 | 0.09074 | 0.03259 | 0.10208 | 0.01525
486030_5035337 | 486030 | 5035337 | 0.09213 | 0.02993 | 0.10365 | 0.014
486030_5035362 | 486030 | 5035362 | 0.09816 | 0.02583 | 0.11043 | 0.01209
486030_5035387 | 486030 | 5035387 | 0.08971 | 0.02495 | 0.10093 | 0.01167
486030_5035412 | 486030 | 5035412 | 0.08022 | 0.02325 | 0.09025 | 0.01088
486030_5035437 | 486030 | 5035437 | 0.06124 | 0.01994 | 0.06889 | 0.00933
486030_5035462 | 486030 | 5035462 | 0.03821 | 0.01819 | 0.04298 | 0.00851
486030_5035487 | 486030 | 5035487 | 0.03179 | 0.01853 | 0.03577 | 0.00867
486030_5035512 | 486030 | 5035512 | 0.03148 | 0.01854 | 0.03541 | 0.00867
486030_5035537 | 486030 | 5035537 | 0.04204 | 0.0183 | 0.04729 | 0.00856
486055_5033637 | 486055 | 5033637 | 0.1137 | 0.01207 | 0.12792 | 0.00565
486055_5033662 | 486055 | 5033662 | 0.14376 | 0.01232 | 0.16173 | 0.00576
486055_5033687 | 486055 | 5033687 | 0.15862 | 0.01267 | 0.17845 | 0.00593
486055_5033712 | 486055 | 5033712 | 0.15057 | 0.01564 | 0.1694 | 0.00732
486055_5033737 | 486055 | 5033737 | 0.13659 | 0.02288 | 0.15367 | 0.01071
486055_5033762 | 486055 | 5033762 | 0.10789 | 0.05618 | 0.12138 | 0.02628
486055_5033787 | 486055 | 5033787 | 0.03577 | 0.18142 | 0.04024 | 0.08488
486055_5033812 | 486055 | 5033812 | 0.01281 | 0.09036 | 0.01441 | 0.04228
486055_5033837 | 486055 | 5033837 | 0.01091 | 0.03149 | 0.01227 | 0.01474
486055_5033862 | 486055 | 5033862 | 0.01071 | 0.03228 | 0.01205 | 0.0151
486055_5033887 | 486055 | 5033887 | 0.0106 | 0.03186 | 0.01192 | 0.01491
486055_5033912 | 486055 | 5033912 | 0.01067 | 0.03118 | 0.01201 | 0.01459
486055_5033937 | 486055 | 5033937 | 0.01128 | 0.03241 | 0.0127 | 0.01517
486055_5033962 | 486055 | 5033962 | 0.01158 | 0.03204 | 0.01303 | 0.01499
486055_5033987 | 486055 | 5033987 | 0.01182 | 0.03141 | 0.0133 | 0.01469
486055_5034012 | 486055 | 5034012 | 0.01191 | 0.03019 | 0.0134 | 0.01413
486055_5034037 | 486055 | 5034037 | 0.01188 | 0.02957 | 0.01336 | 0.01383
486055_5034062 | 486055 | 5034062 | 0.01171 | 0.03091 | 0.01317 | 0.01446
486055_5034087 | 486055 | 5034087 | 0.01138 | 0.0318 | 0.0128 | 0.01488
486055_5034112 | 486055 | 5034112 | 0.01127 | 0.03314 | 0.01268 | 0.0155
486055_5034137 | 486055 | 5034137 | 0.01146 | 0.03384 | 0.0129 | 0.01583
486055_5034162 | 486055 | 5034162 | 0.01151 | 0.03463 | 0.01295 | 0.0162
486055_5034187 | 486055 | 5034187 | 0.01132 | 0.03615 | 0.01274 | 0.01691
486055_5034212 | 486055 | 5034212 | 0.01122 | 0.03763 | 0.01262 | 0.01761
486055_5034237 | 486055 | 5034237 | 0.01125 | 0.03818 | 0.01266 | 0.01786
486055_5034262 | 486055 | 5034262 | 0.01124 | 0.03847 | 0.01264 | 0.018
486055_5034287 | 486055 | 5034287 | 0.01124 | 0.04025 | 0.01264 | 0.01883
486055_5034312 | 486055 | 5034312 | 0.0114 | 0.05402 | 0.01282 | 0.02528
486055_5034337 | 486055 | 5034337 | 0.01197 | 0.07558 | 0.01347 | 0.03536
486055_5034362 | 486055 | 5034362 | 0.01363 | 0.10482 | 0.01534 | 0.04904
486055_5034387 | 486055 | 5034387 | 0.02164 | 0.13415 | 0.02435 | 0.06276
486055_5034412 | 486055 | 5034412 | 0.03964 | 0.13453 | 0.04459 | 0.06294
486055_5034437 | 486055 | 5034437 | 0.05101 | 0.11315 | 0.05739 | 0.05294
486055_5034462 | 486055 | 5034462 | 0.05079 | 0.10808 | 0.05714 | 0.05057
486055_5034487 | 486055 | 5034487 | 0.0432 | 0.11245 | 0.04861 | 0.05261
486055_5034512 | 486055 | 5034512 | 0.029 | 0.11963 | 0.03262 | 0.05597
486055_5034537 | 486055 | 5034537 | 0.01337 | 0.1044 | 0.01504 | 0.04884
486055_5034562 | 486055 | 5034562 | 0.01416 | 0.1148 | 0.01593 | 0.05371
486055_5034587 | 486055 | 5034587 | 0.01464 | 0.11916 | 0.01647 | 0.05575
486055_5034612 | 486055 | 5034612 | 0.02197 | 0.11436 | 0.02472 | 0.05351
486055_5034637 | 486055 | 5034637 | 0.0617 | 0.09961 | 0.06941 | 0.0466
486055_5034662 | 486055 | 5034662 | 0.08036 | 0.09367 | 0.0904 | 0.04382
486055_5034687 | 486055 | 5034687 | 0.0407 | 0.12481 | 0.04579 | 0.05839
486055_5034712 | 486055 | 5034712 | 0.0271 | 0.13399 | 0.03049 | 0.06269
486055_5034737 | 486055 | 5034737 | 0.01759 | 0.13258 | 0.01979 | 0.06203
486055_5034762 | 486055 | 5034762 | 0.02605 | 0.11982 | 0.02931 | 0.05606
486055_5034787 | 486055 | 5034787 | 0.06631 | 0.08149 | 0.0746 | 0.03813
486055_5034812 | 486055 | 5034812 | 0.11674 | 0.06287 | 0.13134 | 0.02941
486055_5034837 | 486055 | 5034837 | 0.12563 | 0.05614 | 0.14133 | 0.02627
486055_5034862 | 486055 | 5034862 | 0.12169 | 0.06391 | 0.1369 | 0.0299
486055_5034887 | 486055 | 5034887 | 0.0923 | 0.07531 | 0.10384 | 0.03524
486055_5034912 | 486055 | 5034912 | 0.04487 | 0.09739 | 0.05048 | 0.04556
486055_5034937 | 486055 | 5034937 | 0.03433 | 0.09068 | 0.03862 | 0.04242
486055_5034962 | 486055 | 5034962 | 0.02965 | 0.08011 | 0.03336 | 0.03748
486055_5034987 | 486055 | 5034987 | 0.02623 | 0.07409 | 0.02951 | 0.03466
486055_5035012 | 486055 | 5035012 | 0.03062 | 0.0733 | 0.03445 | 0.0343
486055_5035037 | 486055 | 5035037 | 0.04966 | 0.07781 | 0.05587 | 0.0364
486055_5035062 | 486055 | 5035062 | 0.04649 | 0.08659 | 0.05231 | 0.04051
486055_5035087 | 486055 | 5035087 | 0.03195 | 0.08498 | 0.03594 | 0.03976
486055_5035112 | 486055 | 5035112 | 0.0265 | 0.08459 | 0.02981 | 0.03958
486055_5035137 | 486055 | 5035137 | 0.01208 | 0.07922 | 0.0136 | 0.03706
486055_5035162 | 486055 | 5035162 | 0.01115 | 0.0699 | 0.01254 | 0.03271
486055_5035187 | 486055 | 5035187 | 0.02088 | 0.08065 | 0.02349 | 0.03773
486055_5035212 | 486055 | 5035212 | 0.04291 | 0.07817 | 0.04827 | 0.03657
486055_5035237 | 486055 | 5035237 | 0.07254 | 0.04616 | 0.08161 | 0.0216
486055_5035262 | 486055 | 5035262 | 0.09014 | 0.033 | 0.10141 | 0.01544
486055_5035287 | 486055 | 5035287 | 0.08947 | 0.03411 | 0.10065 | 0.01596
486055_5035312 | 486055 | 5035312 | 0.08718 | 0.03308 | 0.09808 | 0.01548
486055_5035337 | 486055 | 5035337 | 0.09709 | 0.03216 | 0.10923 | 0.01505
486055_5035362 | 486055 | 5035362 | 0.09989 | 0.0276 | 0.11238 | 0.01291
486055_5035387 | 486055 | 5035387 | 0.09102 | 0.02356 | 0.1024 | 0.01102
486055_5035412 | 486055 | 5035412 | 0.08951 | 0.0231 | 0.1007 | 0.01081
486055_5035437 | 486055 | 5035437 | 0.07097 | 0.02072 | 0.07984 | 0.0097
486055_5035462 | 486055 | 5035462 | 0.05244 | 0.01828 | 0.059 | 0.00855
486055_5035487 | 486055 | 5035487 | 0.04358 | 0.01724 | 0.04903 | 0.00807
486055_5035512 | 486055 | 5035512 | 0.03488 | 0.0174 | 0.03924 | 0.00814
486055_5035537 | 486055 | 5035537 | 0.02909 | 0.01707 | 0.03273 | 0.00799
486080_5033637 | 486080 | 5033637 | 0.13036 | 0.0119 | 0.14666 | 0.00557
486080_5033662 | 486080 | 5033662 | 0.14182 | 0.01203 | 0.15955 | 0.00563
486080_5033687 | 486080 | 5033687 | 0.14085 | 0.01217 | 0.15847 | 0.00569
486080_5033712 | 486080 | 5033712 | 0.14081 | 0.01311 | 0.15841 | 0.00613
486080_5033737 | 486080 | 5033737 | 0.14256 | 0.01945 | 0.16038 | 0.0091
486080_5033762 | 486080 | 5033762 | 0.11451 | 0.04611 | 0.12883 | 0.02157
486080_5033787 | 486080 | 5033787 | 0.04909 | 0.15269 | 0.05522 | 0.07144
486080_5033812 | 486080 | 5033812 | 0.01251 | 0.08262 | 0.01407 | 0.03865
486080_5033837 | 486080 | 5033837 | 0.01051 | 0.03193 | 0.01183 | 0.01494
486080_5033862 | 486080 | 5033862 | 0.01034 | 0.03215 | 0.01163 | 0.01504
486080_5033887 | 486080 | 5033887 | 0.01062 | 0.03198 | 0.01195 | 0.01496
486080_5033912 | 486080 | 5033912 | 0.01081 | 0.03112 | 0.01216 | 0.01456
486080_5033937 | 486080 | 5033937 | 0.01127 | 0.03169 | 0.01268 | 0.01483
486080_5033962 | 486080 | 5033962 | 0.0115 | 0.03106 | 0.01293 | 0.01453
486080_5033987 | 486080 | 5033987 | 0.01162 | 0.03005 | 0.01307 | 0.01406
486080_5034012 | 486080 | 5034012 | 0.01161 | 0.02862 | 0.01306 | 0.01339
486080_5034037 | 486080 | 5034037 | 0.01148 | 0.02998 | 0.01292 | 0.01403
486080_5034062 | 486080 | 5034062 | 0.01122 | 0.03106 | 0.01263 | 0.01453
486080_5034087 | 486080 | 5034087 | 0.01087 | 0.03196 | 0.01223 | 0.01495
486080_5034112 | 486080 | 5034112 | 0.01112 | 0.03333 | 0.01251 | 0.0156
486080_5034137 | 486080 | 5034137 | 0.01121 | 0.03315 | 0.01261 | 0.01551
486080_5034162 | 486080 | 5034162 | 0.01112 | 0.03468 | 0.01251 | 0.01623
486080_5034187 | 486080 | 5034187 | 0.01117 | 0.0364 | 0.01257 | 0.01703
486080_5034212 | 486080 | 5034212 | 0.01123 | 0.03715 | 0.01263 | 0.01738
486080_5034237 | 486080 | 5034237 | 0.01123 | 0.03753 | 0.01263 | 0.01756
486080_5034262 | 486080 | 5034262 | 0.01118 | 0.03765 | 0.01258 | 0.01761
486080_5034287 | 486080 | 5034287 | 0.01117 | 0.04179 | 0.01256 | 0.01955
486080_5034312 | 486080 | 5034312 | 0.01169 | 0.06117 | 0.01315 | 0.02862
486080_5034337 | 486080 | 5034337 | 0.01303 | 0.0895 | 0.01466 | 0.04187
486080_5034362 | 486080 | 5034362 | 0.01639 | 0.12065 | 0.01844 | 0.05645
486080_5034387 | 486080 | 5034387 | 0.02589 | 0.13683 | 0.02913 | 0.06402
486080_5034412 | 486080 | 5034412 | 0.03989 | 0.12571 | 0.04488 | 0.05882
486080_5034437 | 486080 | 5034437 | 0.05884 | 0.10104 | 0.06619 | 0.04727
486080_5034462 | 486080 | 5034462 | 0.06582 | 0.08806 | 0.07405 | 0.0412
486080_5034487 | 486080 | 5034487 | 0.06745 | 0.09588 | 0.07589 | 0.04486
486080_5034512 | 486080 | 5034512 | 0.05177 | 0.11052 | 0.05825 | 0.05171
486080_5034537 | 486080 | 5034537 | 0.02369 | 0.11667 | 0.02665 | 0.05458
486080_5034562 | 486080 | 5034562 | 0.04288 | 0.11043 | 0.04825 | 0.05166
486080_5034587 | 486080 | 5034587 | 0.04604 | 0.10636 | 0.0518 | 0.04976
486080_5034612 | 486080 | 5034612 | 0.06133 | 0.09434 | 0.069 | 0.04414
486080_5034637 | 486080 | 5034637 | 0.10355 | 0.07541 | 0.1165 | 0.03528
486080_5034662 | 486080 | 5034662 | 0.12899 | 0.06688 | 0.14512 | 0.03129
486080_5034687 | 486080 | 5034687 | 0.08643 | 0.09899 | 0.09724 | 0.04631
486080_5034712 | 486080 | 5034712 | 0.06048 | 0.11689 | 0.06804 | 0.05469
486080_5034737 | 486080 | 5034737 | 0.03457 | 0.12651 | 0.0389 | 0.05919
486080_5034762 | 486080 | 5034762 | 0.04825 | 0.10489 | 0.05429 | 0.04908
486080_5034787 | 486080 | 5034787 | 0.0933 | 0.06727 | 0.10497 | 0.03147
486080_5034812 | 486080 | 5034812 | 0.13906 | 0.05087 | 0.15645 | 0.0238
486080_5034837 | 486080 | 5034837 | 0.14109 | 0.04833 | 0.15873 | 0.02261
486080_5034862 | 486080 | 5034862 | 0.13635 | 0.05585 | 0.1534 | 0.02613
486080_5034887 | 486080 | 5034887 | 0.09077 | 0.07343 | 0.10212 | 0.03436
486080_5034912 | 486080 | 5034912 | 0.05425 | 0.09016 | 0.06103 | 0.04218
486080_5034937 | 486080 | 5034937 | 0.04589 | 0.08152 | 0.05162 | 0.03814
486080_5034962 | 486080 | 5034962 | 0.04502 | 0.07019 | 0.05065 | 0.03284
486080_5034987 | 486080 | 5034987 | 0.04253 | 0.06404 | 0.04785 | 0.02996
486080_5035012 | 486080 | 5035012 | 0.04551 | 0.0644 | 0.05121 | 0.03013
486080_5035037 | 486080 | 5035037 | 0.06011 | 0.06166 | 0.06763 | 0.02885
486080_5035062 | 486080 | 5035062 | 0.06238 | 0.076 | 0.07018 | 0.03556
486080_5035087 | 486080 | 5035087 | 0.04878 | 0.09081 | 0.05488 | 0.04249
486080_5035112 | 486080 | 5035112 | 0.04665 | 0.09554 | 0.05249 | 0.0447
486080_5035137 | 486080 | 5035137 | 0.02933 | 0.0888 | 0.033 | 0.04155
486080_5035162 | 486080 | 5035162 | 0.01153 | 0.07373 | 0.01297 | 0.0345
486080_5035187 | 486080 | 5035187 | 0.01127 | 0.06982 | 0.01268 | 0.03267
486080_5035212 | 486080 | 5035212 | 0.02473 | 0.08416 | 0.02783 | 0.03937
486080_5035237 | 486080 | 5035237 | 0.04249 | 0.07647 | 0.0478 | 0.03578
486080_5035262 | 486080 | 5035262 | 0.07045 | 0.04907 | 0.07926 | 0.02296
486080_5035287 | 486080 | 5035287 | 0.08857 | 0.03717 | 0.09964 | 0.01739
486080_5035312 | 486080 | 5035312 | 0.09143 | 0.03512 | 0.10286 | 0.01643
486080_5035337 | 486080 | 5035337 | 0.0856 | 0.03503 | 0.0963 | 0.01639
486080_5035362 | 486080 | 5035362 | 0.09694 | 0.02838 | 0.10906 | 0.01328
486080_5035387 | 486080 | 5035387 | 0.09798 | 0.02391 | 0.11023 | 0.01119
486080_5035412 | 486080 | 5035412 | 0.09651 | 0.02276 | 0.10858 | 0.01065
486080_5035437 | 486080 | 5035437 | 0.08527 | 0.02109 | 0.09594 | 0.00987
486080_5035462 | 486080 | 5035462 | 0.0709 | 0.01834 | 0.07977 | 0.00858
486080_5035487 | 486080 | 5035487 | 0.06701 | 0.0169 | 0.07539 | 0.00791
486080_5035512 | 486080 | 5035512 | 0.05597 | 0.01643 | 0.06296 | 0.00769
486080_5035537 | 486080 | 5035537 | 0.03199 | 0.01607 | 0.03599 | 0.00752
486105_5033637 | 486105 | 5033637 | 0.14453 | 0.01187 | 0.1626 | 0.00555
486105_5033662 | 486105 | 5033662 | 0.14025 | 0.01315 | 0.15779 | 0.00615
486105_5033687 | 486105 | 5033687 | 0.13552 | 0.01802 | 0.15247 | 0.00843
486105_5033712 | 486105 | 5033712 | 0.1373 | 0.02102 | 0.15447 | 0.00984
486105_5033737 | 486105 | 5033737 | 0.12418 | 0.03189 | 0.13971 | 0.01492
486105_5033762 | 486105 | 5033762 | 0.09965 | 0.05857 | 0.11211 | 0.0274
486105_5033787 | 486105 | 5033787 | 0.03705 | 0.1656 | 0.04168 | 0.07748
486105_5033812 | 486105 | 5033812 | 0.0113 | 0.04476 | 0.01271 | 0.02094
486105_5033837 | 486105 | 5033837 | 0.01022 | 0.03241 | 0.0115 | 0.01517
486105_5033862 | 486105 | 5033862 | 0.01037 | 0.03168 | 0.01166 | 0.01482
486105_5033887 | 486105 | 5033887 | 0.01075 | 0.03191 | 0.01209 | 0.01493
486105_5033912 | 486105 | 5033912 | 0.01078 | 0.03037 | 0.01213 | 0.01421
486105_5033937 | 486105 | 5033937 | 0.01121 | 0.0308 | 0.01261 | 0.01441
486105_5033962 | 486105 | 5033962 | 0.01134 | 0.02986 | 0.01275 | 0.01397
486105_5033987 | 486105 | 5033987 | 0.01135 | 0.02851 | 0.01277 | 0.01334
486105_5034012 | 486105 | 5034012 | 0.01124 | 0.02902 | 0.01265 | 0.01358
486105_5034037 | 486105 | 5034037 | 0.01102 | 0.0301 | 0.0124 | 0.01408
486105_5034062 | 486105 | 5034062 | 0.01069 | 0.03093 | 0.01202 | 0.01447
486105_5034087 | 486105 | 5034087 | 0.01073 | 0.03225 | 0.01207 | 0.01509
486105_5034112 | 486105 | 5034112 | 0.01092 | 0.03292 | 0.01228 | 0.0154
486105_5034137 | 486105 | 5034137 | 0.01104 | 0.03327 | 0.01243 | 0.01557
486105_5034162 | 486105 | 5034162 | 0.01114 | 0.03489 | 0.01253 | 0.01633
486105_5034187 | 486105 | 5034187 | 0.01119 | 0.03601 | 0.01259 | 0.01685
486105_5034212 | 486105 | 5034212 | 0.01121 | 0.03659 | 0.01261 | 0.01712
486105_5034237 | 486105 | 5034237 | 0.01119 | 0.0368 | 0.01259 | 0.01722
486105_5034262 | 486105 | 5034262 | 0.01115 | 0.03696 | 0.01255 | 0.01729
486105_5034287 | 486105 | 5034287 | 0.01125 | 0.04652 | 0.01266 | 0.02177
486105_5034312 | 486105 | 5034312 | 0.0124 | 0.07285 | 0.01395 | 0.03409
486105_5034337 | 486105 | 5034337 | 0.01622 | 0.11944 | 0.01825 | 0.05588
486105_5034362 | 486105 | 5034362 | 0.03007 | 0.14538 | 0.03383 | 0.06802
486105_5034387 | 486105 | 5034387 | 0.04352 | 0.13198 | 0.04896 | 0.06175
486105_5034412 | 486105 | 5034412 | 0.04891 | 0.11163 | 0.05502 | 0.05223
486105_5034437 | 486105 | 5034437 | 0.06571 | 0.08739 | 0.07393 | 0.04089
486105_5034462 | 486105 | 5034462 | 0.0808 | 0.0768 | 0.0909 | 0.03593
486105_5034487 | 486105 | 5034487 | 0.09224 | 0.0807 | 0.10377 | 0.03776
486105_5034512 | 486105 | 5034512 | 0.08326 | 0.08991 | 0.09367 | 0.04207
486105_5034537 | 486105 | 5034537 | 0.06701 | 0.09525 | 0.07539 | 0.04457
486105_5034562 | 486105 | 5034562 | 0.10427 | 0.06941 | 0.1173 | 0.03247
486105_5034587 | 486105 | 5034587 | 0.13084 | 0.06083 | 0.1472 | 0.02846
486105_5034612 | 486105 | 5034612 | 0.15023 | 0.05432 | 0.16902 | 0.02541
486105_5034637 | 486105 | 5034637 | 0.16166 | 0.05032 | 0.18188 | 0.02354
486105_5034662 | 486105 | 5034662 | 0.17558 | 0.04907 | 0.19753 | 0.02296
486105_5034687 | 486105 | 5034687 | 0.16464 | 0.06623 | 0.18523 | 0.03099
486105_5034712 | 486105 | 5034712 | 0.10584 | 0.09153 | 0.11908 | 0.04283
486105_5034737 | 486105 | 5034737 | 0.07577 | 0.10013 | 0.08524 | 0.04685
486105_5034762 | 486105 | 5034762 | 0.08098 | 0.08275 | 0.0911 | 0.03872
486105_5034787 | 486105 | 5034787 | 0.12049 | 0.05493 | 0.13556 | 0.0257
486105_5034812 | 486105 | 5034812 | 0.15272 | 0.04392 | 0.17182 | 0.02055
486105_5034837 | 486105 | 5034837 | 0.15078 | 0.0416 | 0.16963 | 0.01946
486105_5034862 | 486105 | 5034862 | 0.14675 | 0.0499 | 0.1651 | 0.02334
486105_5034887 | 486105 | 5034887 | 0.09326 | 0.07012 | 0.10492 | 0.03281
486105_5034912 | 486105 | 5034912 | 0.06752 | 0.07852 | 0.07596 | 0.03673
486105_5034937 | 486105 | 5034937 | 0.0615 | 0.0688 | 0.06919 | 0.03219
486105_5034962 | 486105 | 5034962 | 0.06102 | 0.05795 | 0.06865 | 0.02711
486105_5034987 | 486105 | 5034987 | 0.06017 | 0.05142 | 0.06769 | 0.02406
486105_5035012 | 486105 | 5035012 | 0.06365 | 0.05063 | 0.07161 | 0.02369
486105_5035037 | 486105 | 5035037 | 0.0714 | 0.04454 | 0.08032 | 0.02084
486105_5035062 | 486105 | 5035062 | 0.07368 | 0.0558 | 0.0829 | 0.02611
486105_5035087 | 486105 | 5035087 | 0.07483 | 0.06893 | 0.08418 | 0.03225
486105_5035112 | 486105 | 5035112 | 0.08434 | 0.06226 | 0.09489 | 0.02913
486105_5035137 | 486105 | 5035137 | 0.07246 | 0.07734 | 0.08152 | 0.03618
486105_5035162 | 486105 | 5035162 | 0.04178 | 0.09732 | 0.047 | 0.04553
486105_5035187 | 486105 | 5035187 | 0.02452 | 0.08594 | 0.02759 | 0.04021
486105_5035212 | 486105 | 5035212 | 0.01596 | 0.07528 | 0.01795 | 0.03522
486105_5035237 | 486105 | 5035237 | 0.02222 | 0.07767 | 0.02499 | 0.03634
486105_5035262 | 486105 | 5035262 | 0.04889 | 0.06901 | 0.055 | 0.03229
486105_5035287 | 486105 | 5035287 | 0.07286 | 0.04356 | 0.08197 | 0.02038
486105_5035312 | 486105 | 5035312 | 0.08772 | 0.03745 | 0.09869 | 0.01752
486105_5035337 | 486105 | 5035337 | 0.08848 | 0.03352 | 0.09954 | 0.01568
486105_5035362 | 486105 | 5035362 | 0.08982 | 0.02979 | 0.10105 | 0.01394
486105_5035387 | 486105 | 5035387 | 0.09718 | 0.02699 | 0.10934 | 0.01263
486105_5035412 | 486105 | 5035412 | 0.09834 | 0.02146 | 0.11063 | 0.01004
486105_5035437 | 486105 | 5035437 | 0.09427 | 0.02087 | 0.10606 | 0.00976
486105_5035462 | 486105 | 5035462 | 0.09198 | 0.01925 | 0.10348 | 0.00901
486105_5035487 | 486105 | 5035487 | 0.09469 | 0.01705 | 0.10652 | 0.00798
486105_5035512 | 486105 | 5035512 | 0.07279 | 0.01588 | 0.0819 | 0.00743
486105_5035537 | 486105 | 5035537 | 0.04934 | 0.01524 | 0.05551 | 0.00713
486130_5033637 | 486130 | 5033637 | 0.1107 | 0.01106 | 0.12454 | 0.00518
486130_5033662 | 486130 | 5033662 | 0.13265 | 0.01204 | 0.14924 | 0.00563
486130_5033687 | 486130 | 5033687 | 0.13753 | 0.01765 | 0.15473 | 0.00826
486130_5033712 | 486130 | 5033712 | 0.10873 | 0.04487 | 0.12233 | 0.02099
486130_5033737 | 486130 | 5033737 | 0.0868 | 0.07132 | 0.09765 | 0.03337
486130_5033762 | 486130 | 5033762 | 0.05757 | 0.11671 | 0.06477 | 0.0546
486130_5033787 | 486130 | 5033787 | 0.02513 | 0.1646 | 0.02827 | 0.07701
486130_5033812 | 486130 | 5033812 | 0.01099 | 0.0473 | 0.01237 | 0.02213
486130_5033837 | 486130 | 5033837 | 0.01044 | 0.03269 | 0.01174 | 0.0153
486130_5033862 | 486130 | 5033862 | 0.01041 | 0.03115 | 0.01171 | 0.01457
486130_5033887 | 486130 | 5033887 | 0.01067 | 0.03085 | 0.01201 | 0.01444
486130_5033912 | 486130 | 5033912 | 0.01075 | 0.02968 | 0.0121 | 0.01388
486130_5033937 | 486130 | 5033937 | 0.01107 | 0.02967 | 0.01245 | 0.01388
486130_5033962 | 486130 | 5033962 | 0.0111 | 0.02844 | 0.01249 | 0.0133
486130_5033987 | 486130 | 5033987 | 0.01102 | 0.02816 | 0.0124 | 0.01318
486130_5034012 | 486130 | 5034012 | 0.01082 | 0.02916 | 0.01217 | 0.01364
486130_5034037 | 486130 | 5034037 | 0.01052 | 0.02999 | 0.01183 | 0.01403
486130_5034062 | 486130 | 5034062 | 0.01038 | 0.03093 | 0.01168 | 0.01447
486130_5034087 | 486130 | 5034087 | 0.01072 | 0.03242 | 0.01206 | 0.01517
486130_5034112 | 486130 | 5034112 | 0.01096 | 0.03191 | 0.01233 | 0.01493
486130_5034137 | 486130 | 5034137 | 0.01108 | 0.03344 | 0.01247 | 0.01564
486130_5034162 | 486130 | 5034162 | 0.01117 | 0.03456 | 0.01257 | 0.01617
486130_5034187 | 486130 | 5034187 | 0.01121 | 0.03538 | 0.01261 | 0.01655
486130_5034212 | 486130 | 5034212 | 0.0112 | 0.03586 | 0.0126 | 0.01678
486130_5034237 | 486130 | 5034237 | 0.01115 | 0.03598 | 0.01255 | 0.01683
486130_5034262 | 486130 | 5034262 | 0.01116 | 0.03946 | 0.01256 | 0.01846
486130_5034287 | 486130 | 5034287 | 0.01145 | 0.05286 | 0.01288 | 0.02473
486130_5034312 | 486130 | 5034312 | 0.01311 | 0.08403 | 0.01475 | 0.03932
486130_5034337 | 486130 | 5034337 | 0.01961 | 0.13039 | 0.02206 | 0.06101
486130_5034362 | 486130 | 5034362 | 0.04048 | 0.13733 | 0.04554 | 0.06425
486130_5034387 | 486130 | 5034387 | 0.05935 | 0.10991 | 0.06677 | 0.05142
486130_5034412 | 486130 | 5034412 | 0.06508 | 0.08845 | 0.07322 | 0.04138
486130_5034437 | 486130 | 5034437 | 0.07264 | 0.07538 | 0.08172 | 0.03527
486130_5034462 | 486130 | 5034462 | 0.09414 | 0.06793 | 0.10591 | 0.03178
486130_5034487 | 486130 | 5034487 | 0.1123 | 0.06801 | 0.12634 | 0.03182
486130_5034512 | 486130 | 5034512 | 0.10978 | 0.07139 | 0.1235 | 0.0334
486130_5034537 | 486130 | 5034537 | 0.08995 | 0.07795 | 0.10119 | 0.03647
486130_5034562 | 486130 | 5034562 | 0.11596 | 0.06063 | 0.13046 | 0.02837
486130_5034587 | 486130 | 5034587 | 0.15932 | 0.04885 | 0.17924 | 0.02285
486130_5034612 | 486130 | 5034612 | 0.17779 | 0.04154 | 0.20002 | 0.01943
486130_5034637 | 486130 | 5034637 | 0.16888 | 0.04025 | 0.19 | 0.01883
486130_5034662 | 486130 | 5034662 | 0.18605 | 0.04199 | 0.20931 | 0.01965
486130_5034687 | 486130 | 5034687 | 0.19773 | 0.05194 | 0.22245 | 0.0243
486130_5034712 | 486130 | 5034712 | 0.18317 | 0.05998 | 0.20607 | 0.02806
486130_5034737 | 486130 | 5034737 | 0.14135 | 0.06846 | 0.15903 | 0.03203
486130_5034762 | 486130 | 5034762 | 0.13706 | 0.05529 | 0.15419 | 0.02587
486130_5034787 | 486130 | 5034787 | 0.15293 | 0.04406 | 0.17205 | 0.02062
486130_5034812 | 486130 | 5034812 | 0.1551 | 0.03821 | 0.17449 | 0.01788
486130_5034837 | 486130 | 5034837 | 0.1483 | 0.03613 | 0.16684 | 0.0169
486130_5034862 | 486130 | 5034862 | 0.15242 | 0.04501 | 0.17148 | 0.02106
486130_5034887 | 486130 | 5034887 | 0.102 | 0.06492 | 0.11475 | 0.03037
486130_5034912 | 486130 | 5034912 | 0.08652 | 0.06667 | 0.09734 | 0.03119
486130_5034937 | 486130 | 5034937 | 0.08784 | 0.05638 | 0.09883 | 0.02638
486130_5034962 | 486130 | 5034962 | 0.08075 | 0.0441 | 0.09084 | 0.02063
486130_5034987 | 486130 | 5034987 | 0.08405 | 0.03822 | 0.09455 | 0.01788
486130_5035012 | 486130 | 5035012 | 0.07984 | 0.03851 | 0.08983 | 0.01802
486130_5035037 | 486130 | 5035037 | 0.08581 | 0.03453 | 0.09654 | 0.01616
486130_5035062 | 486130 | 5035062 | 0.08036 | 0.03703 | 0.09041 | 0.01732
486130_5035087 | 486130 | 5035087 | 0.08944 | 0.03831 | 0.10062 | 0.01793
486130_5035112 | 486130 | 5035112 | 0.09036 | 0.03508 | 0.10165 | 0.01641
486130_5035137 | 486130 | 5035137 | 0.08917 | 0.04007 | 0.10032 | 0.01875
486130_5035162 | 486130 | 5035162 | 0.07915 | 0.05383 | 0.08905 | 0.02519
486130_5035187 | 486130 | 5035187 | 0.05536 | 0.08082 | 0.06228 | 0.03781
486130_5035212 | 486130 | 5035212 | 0.03732 | 0.0873 | 0.04198 | 0.04085
486130_5035237 | 486130 | 5035237 | 0.01942 | 0.0767 | 0.02184 | 0.03589
486130_5035262 | 486130 | 5035262 | 0.03095 | 0.07911 | 0.03482 | 0.03701
486130_5035287 | 486130 | 5035287 | 0.06427 | 0.0494 | 0.07231 | 0.02311
486130_5035312 | 486130 | 5035312 | 0.07897 | 0.03926 | 0.08884 | 0.01837
486130_5035337 | 486130 | 5035337 | 0.08849 | 0.03418 | 0.09956 | 0.01599
486130_5035362 | 486130 | 5035362 | 0.08486 | 0.03331 | 0.09548 | 0.01558
486130_5035387 | 486130 | 5035387 | 0.0857 | 0.02877 | 0.09641 | 0.01346
486130_5035412 | 486130 | 5035412 | 0.09704 | 0.02351 | 0.10917 | 0.011
486130_5035437 | 486130 | 5035437 | 0.09879 | 0.02059 | 0.11114 | 0.00963
486130_5035462 | 486130 | 5035462 | 0.09906 | 0.01975 | 0.11145 | 0.00924
486130_5035487 | 486130 | 5035487 | 0.10411 | 0.01762 | 0.11712 | 0.00824
486130_5035512 | 486130 | 5035512 | 0.089 | 0.01549 | 0.10013 | 0.00724
486130_5035537 | 486130 | 5035537 | 0.07019 | 0.01489 | 0.07897 | 0.00697
486155_5033637 | 486155 | 5033637 | 0.11818 | 0.01168 | 0.13296 | 0.00547
486155_5033662 | 486155 | 5033662 | 0.13778 | 0.01273 | 0.15501 | 0.00596
486155_5033687 | 486155 | 5033687 | 0.12201 | 0.02819 | 0.13727 | 0.01319
486155_5033712 | 486155 | 5033712 | 0.07812 | 0.08033 | 0.08789 | 0.03758
486155_5033737 | 486155 | 5033737 | 0.03503 | 0.15916 | 0.03941 | 0.07447
486155_5033762 | 486155 | 5033762 | 0.02622 | 0.16153 | 0.0295 | 0.07558
486155_5033787 | 486155 | 5033787 | 0.01244 | 0.11246 | 0.014 | 0.05261
486155_5033812 | 486155 | 5033812 | 0.01047 | 0.03347 | 0.01178 | 0.01566
486155_5033837 | 486155 | 5033837 | 0.0106 | 0.03298 | 0.01193 | 0.01543
486155_5033862 | 486155 | 5033862 | 0.0104 | 0.03046 | 0.0117 | 0.01425
486155_5033887 | 486155 | 5033887 | 0.01043 | 0.02913 | 0.01174 | 0.01363
486155_5033912 | 486155 | 5033912 | 0.01082 | 0.02952 | 0.01217 | 0.01381
486155_5033937 | 486155 | 5033937 | 0.01086 | 0.02836 | 0.01222 | 0.01327
486155_5033962 | 486155 | 5033962 | 0.01081 | 0.02731 | 0.01216 | 0.01278
486155_5033987 | 486155 | 5033987 | 0.01064 | 0.02835 | 0.01197 | 0.01326
486155_5034012 | 486155 | 5034012 | 0.01037 | 0.02918 | 0.01167 | 0.01365
486155_5034037 | 486155 | 5034037 | 0.01023 | 0.02983 | 0.01151 | 0.01396
486155_5034062 | 486155 | 5034062 | 0.01055 | 0.03109 | 0.01187 | 0.01454
486155_5034087 | 486155 | 5034087 | 0.01083 | 0.03183 | 0.01218 | 0.01489
486155_5034112 | 486155 | 5034112 | 0.011 | 0.03219 | 0.01238 | 0.01506
486155_5034137 | 486155 | 5034137 | 0.01113 | 0.03317 | 0.01252 | 0.01552
486155_5034162 | 486155 | 5034162 | 0.0112 | 0.03404 | 0.01261 | 0.01593
486155_5034187 | 486155 | 5034187 | 0.01123 | 0.03471 | 0.01263 | 0.01624
486155_5034212 | 486155 | 5034212 | 0.01121 | 0.0351 | 0.01261 | 0.01642
486155_5034237 | 486155 | 5034237 | 0.01117 | 0.03641 | 0.01257 | 0.01704
486155_5034262 | 486155 | 5034262 | 0.0113 | 0.04331 | 0.01272 | 0.02026
486155_5034287 | 486155 | 5034287 | 0.01197 | 0.06334 | 0.01347 | 0.02963
486155_5034312 | 486155 | 5034312 | 0.01371 | 0.09473 | 0.01542 | 0.04432
486155_5034337 | 486155 | 5034337 | 0.02505 | 0.13876 | 0.02819 | 0.06492
486155_5034362 | 486155 | 5034362 | 0.04915 | 0.12671 | 0.0553 | 0.05928
486155_5034387 | 486155 | 5034387 | 0.06991 | 0.08746 | 0.07865 | 0.04092
486155_5034412 | 486155 | 5034412 | 0.0813 | 0.06833 | 0.09147 | 0.03197
486155_5034437 | 486155 | 5034437 | 0.08652 | 0.0629 | 0.09734 | 0.02943
486155_5034462 | 486155 | 5034462 | 0.10806 | 0.05874 | 0.12157 | 0.02748
486155_5034487 | 486155 | 5034487 | 0.12774 | 0.05593 | 0.14371 | 0.02617
486155_5034512 | 486155 | 5034512 | 0.13075 | 0.05499 | 0.1471 | 0.02573
486155_5034537 | 486155 | 5034537 | 0.12316 | 0.05774 | 0.13856 | 0.02702
486155_5034562 | 486155 | 5034562 | 0.11901 | 0.05623 | 0.13389 | 0.02631
486155_5034587 | 486155 | 5034587 | 0.15962 | 0.04565 | 0.17958 | 0.02136
486155_5034612 | 486155 | 5034612 | 0.17445 | 0.03807 | 0.19626 | 0.01781
486155_5034637 | 486155 | 5034637 | 0.15995 | 0.03558 | 0.17995 | 0.01665
486155_5034662 | 486155 | 5034662 | 0.17653 | 0.03834 | 0.1986 | 0.01794
486155_5034687 | 486155 | 5034687 | 0.18841 | 0.0453 | 0.21197 | 0.02119
486155_5034712 | 486155 | 5034712 | 0.19057 | 0.04874 | 0.2144 | 0.0228
486155_5034737 | 486155 | 5034737 | 0.17088 | 0.05281 | 0.19225 | 0.02471
486155_5034762 | 486155 | 5034762 | 0.14933 | 0.04395 | 0.168 | 0.02056
486155_5034787 | 486155 | 5034787 | 0.1477 | 0.0383 | 0.16617 | 0.01792
486155_5034812 | 486155 | 5034812 | 0.13903 | 0.03447 | 0.15641 | 0.01613
486155_5034837 | 486155 | 5034837 | 0.13277 | 0.03209 | 0.14937 | 0.01502
486155_5034862 | 486155 | 5034862 | 0.15404 | 0.03902 | 0.1733 | 0.01825
486155_5034887 | 486155 | 5034887 | 0.13301 | 0.05012 | 0.14964 | 0.02345
486155_5034912 | 486155 | 5034912 | 0.10887 | 0.05454 | 0.12248 | 0.02552
486155_5034937 | 486155 | 5034937 | 0.11226 | 0.04517 | 0.1263 | 0.02113
486155_5034962 | 486155 | 5034962 | 0.10177 | 0.0357 | 0.11449 | 0.0167
486155_5034987 | 486155 | 5034987 | 0.10621 | 0.03038 | 0.11949 | 0.01422
486155_5035012 | 486155 | 5035012 | 0.10309 | 0.03072 | 0.11598 | 0.01437
486155_5035037 | 486155 | 5035037 | 0.09383 | 0.02921 | 0.10556 | 0.01367
486155_5035062 | 486155 | 5035062 | 0.08809 | 0.02837 | 0.09911 | 0.01327
486155_5035087 | 486155 | 5035087 | 0.0855 | 0.03296 | 0.09618 | 0.01542
486155_5035112 | 486155 | 5035112 | 0.09687 | 0.02984 | 0.10899 | 0.01396
486155_5035137 | 486155 | 5035137 | 0.10692 | 0.03186 | 0.12029 | 0.01491
486155_5035162 | 486155 | 5035162 | 0.09259 | 0.03565 | 0.10416 | 0.01668
486155_5035187 | 486155 | 5035187 | 0.08227 | 0.03897 | 0.09255 | 0.01823
486155_5035212 | 486155 | 5035212 | 0.05827 | 0.06164 | 0.06556 | 0.02884
486155_5035237 | 486155 | 5035237 | 0.04291 | 0.0726 | 0.04828 | 0.03397
486155_5035262 | 486155 | 5035262 | 0.03495 | 0.07694 | 0.03932 | 0.036
486155_5035287 | 486155 | 5035287 | 0.03751 | 0.07311 | 0.0422 | 0.0342
486155_5035312 | 486155 | 5035312 | 0.06311 | 0.04799 | 0.071 | 0.02245
486155_5035337 | 486155 | 5035337 | 0.08463 | 0.03337 | 0.09521 | 0.01561
486155_5035362 | 486155 | 5035362 | 0.08457 | 0.03386 | 0.09514 | 0.01584
486155_5035387 | 486155 | 5035387 | 0.08023 | 0.03037 | 0.09026 | 0.01421
486155_5035412 | 486155 | 5035412 | 0.085 | 0.02609 | 0.09563 | 0.01221
486155_5035437 | 486155 | 5035437 | 0.09513 | 0.0207 | 0.10702 | 0.00968
486155_5035462 | 486155 | 5035462 | 0.09893 | 0.01987 | 0.1113 | 0.0093
486155_5035487 | 486155 | 5035487 | 0.09996 | 0.01844 | 0.11246 | 0.00863
486155_5035512 | 486155 | 5035512 | 0.10364 | 0.0155 | 0.1166 | 0.00725
486155_5035537 | 486155 | 5035537 | 0.09472 | 0.0144 | 0.10656 | 0.00674
486180_5033637 | 486180 | 5033637 | 0.13337 | 0.01246 | 0.15004 | 0.00583
486180_5033662 | 486180 | 5033662 | 0.13256 | 0.01784 | 0.14914 | 0.00835
486180_5033687 | 486180 | 5033687 | 0.09321 | 0.05518 | 0.10486 | 0.02582
486180_5033712 | 486180 | 5033712 | 0.05085 | 0.12215 | 0.05721 | 0.05715
486180_5033737 | 486180 | 5033737 | 0.02327 | 0.15786 | 0.02617 | 0.07386
486180_5033762 | 486180 | 5033762 | 0.01245 | 0.11956 | 0.01401 | 0.05594
486180_5033787 | 486180 | 5033787 | 0.01047 | 0.04757 | 0.01178 | 0.02226
486180_5033812 | 486180 | 5033812 | 0.01039 | 0.03193 | 0.01168 | 0.01494
486180_5033837 | 486180 | 5033837 | 0.01074 | 0.03365 | 0.01208 | 0.01574
486180_5033862 | 486180 | 5033862 | 0.01019 | 0.02887 | 0.01146 | 0.01351
486180_5033887 | 486180 | 5033887 | 0.01057 | 0.02934 | 0.0119 | 0.01373
486180_5033912 | 486180 | 5033912 | 0.01063 | 0.02826 | 0.01196 | 0.01322
486180_5033937 | 486180 | 5033937 | 0.0106 | 0.02688 | 0.01192 | 0.01257
486180_5033962 | 486180 | 5033962 | 0.01046 | 0.02756 | 0.01177 | 0.01289
486180_5033987 | 486180 | 5033987 | 0.01021 | 0.02835 | 0.01149 | 0.01326
486180_5034012 | 486180 | 5034012 | 0.0101 | 0.02898 | 0.01136 | 0.01356
486180_5034037 | 486180 | 5034037 | 0.01037 | 0.02957 | 0.01166 | 0.01383
486180_5034062 | 486180 | 5034062 | 0.01065 | 0.03046 | 0.01198 | 0.01425
486180_5034087 | 486180 | 5034087 | 0.0109 | 0.03105 | 0.01226 | 0.01453
486180_5034112 | 486180 | 5034112 | 0.01102 | 0.03237 | 0.0124 | 0.01514
486180_5034137 | 486180 | 5034137 | 0.01114 | 0.03296 | 0.01253 | 0.01542
486180_5034162 | 486180 | 5034162 | 0.01121 | 0.03361 | 0.01261 | 0.01573
486180_5034187 | 486180 | 5034187 | 0.01124 | 0.03413 | 0.01264 | 0.01597
486180_5034212 | 486180 | 5034212 | 0.01126 | 0.03522 | 0.01267 | 0.01648
486180_5034237 | 486180 | 5034237 | 0.01134 | 0.04048 | 0.01276 | 0.01894
486180_5034262 | 486180 | 5034262 | 0.01176 | 0.05159 | 0.01323 | 0.02414
486180_5034287 | 486180 | 5034287 | 0.01347 | 0.08238 | 0.01515 | 0.03854
486180_5034312 | 486180 | 5034312 | 0.01789 | 0.12239 | 0.02012 | 0.05726
486180_5034337 | 486180 | 5034337 | 0.03006 | 0.13583 | 0.03382 | 0.06355
486180_5034362 | 486180 | 5034362 | 0.0505 | 0.11729 | 0.05681 | 0.05487
486180_5034387 | 486180 | 5034387 | 0.06301 | 0.0865 | 0.07089 | 0.04047
486180_5034412 | 486180 | 5034412 | 0.07888 | 0.06642 | 0.08874 | 0.03107
486180_5034437 | 486180 | 5034437 | 0.09544 | 0.05689 | 0.10737 | 0.02662
486180_5034462 | 486180 | 5034462 | 0.12169 | 0.0498 | 0.13691 | 0.0233
486180_5034487 | 486180 | 5034487 | 0.13981 | 0.04883 | 0.15729 | 0.02284
486180_5034512 | 486180 | 5034512 | 0.14963 | 0.0468 | 0.16834 | 0.0219
486180_5034537 | 486180 | 5034537 | 0.15272 | 0.04543 | 0.17181 | 0.02125
486180_5034562 | 486180 | 5034562 | 0.14623 | 0.04317 | 0.16451 | 0.0202
486180_5034587 | 486180 | 5034587 | 0.16103 | 0.04194 | 0.18116 | 0.01962
486180_5034612 | 486180 | 5034612 | 0.17031 | 0.03697 | 0.1916 | 0.0173
486180_5034637 | 486180 | 5034637 | 0.15512 | 0.03262 | 0.17451 | 0.01526
486180_5034662 | 486180 | 5034662 | 0.1617 | 0.03596 | 0.18192 | 0.01683
486180_5034687 | 486180 | 5034687 | 0.1678 | 0.04137 | 0.18878 | 0.01936
486180_5034712 | 486180 | 5034712 | 0.17192 | 0.04354 | 0.19341 | 0.02037
486180_5034737 | 486180 | 5034737 | 0.16897 | 0.0449 | 0.1901 | 0.02101
486180_5034762 | 486180 | 5034762 | 0.14093 | 0.03945 | 0.15855 | 0.01846
486180_5034787 | 486180 | 5034787 | 0.13205 | 0.03507 | 0.14856 | 0.01641
486180_5034812 | 486180 | 5034812 | 0.11787 | 0.03188 | 0.1326 | 0.01492
486180_5034837 | 486180 | 5034837 | 0.10907 | 0.02914 | 0.12271 | 0.01363
486180_5034862 | 486180 | 5034862 | 0.13369 | 0.03407 | 0.15041 | 0.01594
486180_5034887 | 486180 | 5034887 | 0.15098 | 0.04054 | 0.16985 | 0.01897
486180_5034912 | 486180 | 5034912 | 0.13069 | 0.04555 | 0.14703 | 0.02131
486180_5034937 | 486180 | 5034937 | 0.12549 | 0.03803 | 0.14118 | 0.01779
486180_5034962 | 486180 | 5034962 | 0.10244 | 0.03105 | 0.11525 | 0.01453
486180_5034987 | 486180 | 5034987 | 0.10036 | 0.02585 | 0.11291 | 0.0121
486180_5035012 | 486180 | 5035012 | 0.09287 | 0.02707 | 0.10449 | 0.01266
486180_5035037 | 486180 | 5035037 | 0.09051 | 0.02606 | 0.10182 | 0.01219
486180_5035062 | 486180 | 5035062 | 0.09878 | 0.02416 | 0.11113 | 0.0113
486180_5035087 | 486180 | 5035087 | 0.10329 | 0.02418 | 0.11621 | 0.01131
486180_5035112 | 486180 | 5035112 | 0.09872 | 0.02644 | 0.11106 | 0.01237
486180_5035137 | 486180 | 5035137 | 0.1108 | 0.02785 | 0.12465 | 0.01303
486180_5035162 | 486180 | 5035162 | 0.10876 | 0.03011 | 0.12235 | 0.01409
486180_5035187 | 486180 | 5035187 | 0.09357 | 0.0314 | 0.10527 | 0.01469
486180_5035212 | 486180 | 5035212 | 0.0768 | 0.03963 | 0.08641 | 0.01854
486180_5035237 | 486180 | 5035237 | 0.0662 | 0.04425 | 0.07447 | 0.0207
486180_5035262 | 486180 | 5035262 | 0.05708 | 0.04444 | 0.06422 | 0.02079
486180_5035287 | 486180 | 5035287 | 0.0508 | 0.0538 | 0.05715 | 0.02517
486180_5035312 | 486180 | 5035312 | 0.06311 | 0.04398 | 0.071 | 0.02058
486180_5035337 | 486180 | 5035337 | 0.07271 | 0.03744 | 0.0818 | 0.01752
486180_5035362 | 486180 | 5035362 | 0.08296 | 0.03268 | 0.09333 | 0.01529
486180_5035387 | 486180 | 5035387 | 0.08241 | 0.03033 | 0.09271 | 0.01419
486180_5035412 | 486180 | 5035412 | 0.08092 | 0.0265 | 0.09103 | 0.0124
486180_5035437 | 486180 | 5035437 | 0.09051 | 0.02154 | 0.10183 | 0.01008
486180_5035462 | 486180 | 5035462 | 0.09541 | 0.01867 | 0.10734 | 0.00873
486180_5035487 | 486180 | 5035487 | 0.09694 | 0.01877 | 0.10906 | 0.00878
486180_5035512 | 486180 | 5035512 | 0.09903 | 0.01687 | 0.11141 | 0.00789
486180_5035537 | 486180 | 5035537 | 0.10674 | 0.01474 | 0.12008 | 0.0069
486205_5033637 | 486205 | 5033637 | 0.13159 | 0.01531 | 0.14805 | 0.00716
486205_5033662 | 486205 | 5033662 | 0.11408 | 0.02899 | 0.12834 | 0.01357
486205_5033687 | 486205 | 5033687 | 0.0772 | 0.0705 | 0.08685 | 0.03299
486205_5033712 | 486205 | 5033712 | 0.0382 | 0.13703 | 0.04298 | 0.06411
486205_5033737 | 486205 | 5033737 | 0.01612 | 0.14636 | 0.01814 | 0.06848
486205_5033762 | 486205 | 5033762 | 0.01044 | 0.06193 | 0.01175 | 0.02898
486205_5033787 | 486205 | 5033787 | 0.01032 | 0.03234 | 0.01161 | 0.01513
486205_5033812 | 486205 | 5033812 | 0.01043 | 0.03143 | 0.01173 | 0.01471
486205_5033837 | 486205 | 5033837 | 0.01072 | 0.03266 | 0.01206 | 0.01528
486205_5033862 | 486205 | 5033862 | 0.01016 | 0.02824 | 0.01143 | 0.01321
486205_5033887 | 486205 | 5033887 | 0.01041 | 0.02819 | 0.01172 | 0.01319
486205_5033912 | 486205 | 5033912 | 0.0104 | 0.02689 | 0.0117 | 0.01258
486205_5033937 | 486205 | 5033937 | 0.01029 | 0.02682 | 0.01158 | 0.01255
486205_5033962 | 486205 | 5033962 | 0.01008 | 0.02764 | 0.01133 | 0.01293
486205_5033987 | 486205 | 5033987 | 0.00996 | 0.02819 | 0.01121 | 0.01319
486205_5034012 | 486205 | 5034012 | 0.01021 | 0.02857 | 0.01149 | 0.01337
486205_5034037 | 486205 | 5034037 | 0.01047 | 0.02907 | 0.01178 | 0.0136
486205_5034062 | 486205 | 5034062 | 0.01074 | 0.02984 | 0.01208 | 0.01396
486205_5034087 | 486205 | 5034087 | 0.01093 | 0.03117 | 0.0123 | 0.01458
486205_5034112 | 486205 | 5034112 | 0.01101 | 0.03249 | 0.01239 | 0.0152
486205_5034137 | 486205 | 5034137 | 0.01108 | 0.03306 | 0.01247 | 0.01547
486205_5034162 | 486205 | 5034162 | 0.01111 | 0.03344 | 0.0125 | 0.01564
486205_5034187 | 486205 | 5034187 | 0.01111 | 0.03366 | 0.0125 | 0.01575
486205_5034212 | 486205 | 5034212 | 0.01115 | 0.03608 | 0.01255 | 0.01688
486205_5034237 | 486205 | 5034237 | 0.01125 | 0.04118 | 0.01265 | 0.01926
486205_5034262 | 486205 | 5034262 | 0.01158 | 0.05456 | 0.01303 | 0.02553
486205_5034287 | 486205 | 5034287 | 0.01265 | 0.08087 | 0.01423 | 0.03784
486205_5034312 | 486205 | 5034312 | 0.01587 | 0.11161 | 0.01785 | 0.05222
486205_5034337 | 486205 | 5034337 | 0.02062 | 0.12373 | 0.0232 | 0.05789
486205_5034362 | 486205 | 5034362 | 0.02643 | 0.12169 | 0.02973 | 0.05693
486205_5034387 | 486205 | 5034387 | 0.03827 | 0.11569 | 0.04305 | 0.05413
486205_5034412 | 486205 | 5034412 | 0.05598 | 0.08396 | 0.06298 | 0.03928
486205_5034437 | 486205 | 5034437 | 0.08744 | 0.06212 | 0.09837 | 0.02907
486205_5034462 | 486205 | 5034462 | 0.12562 | 0.04687 | 0.14133 | 0.02193
486205_5034487 | 486205 | 5034487 | 0.14517 | 0.04316 | 0.16332 | 0.02019
486205_5034512 | 486205 | 5034512 | 0.15832 | 0.03973 | 0.17812 | 0.01859
486205_5034537 | 486205 | 5034537 | 0.15954 | 0.0369 | 0.17949 | 0.01726
486205_5034562 | 486205 | 5034562 | 0.15546 | 0.03621 | 0.17489 | 0.01694
486205_5034587 | 486205 | 5034587 | 0.16434 | 0.03404 | 0.18489 | 0.01593
486205_5034612 | 486205 | 5034612 | 0.16404 | 0.03381 | 0.18455 | 0.01582
486205_5034637 | 486205 | 5034637 | 0.15768 | 0.03123 | 0.1774 | 0.01461
486205_5034662 | 486205 | 5034662 | 0.15409 | 0.03462 | 0.17336 | 0.0162
486205_5034687 | 486205 | 5034687 | 0.14737 | 0.03858 | 0.1658 | 0.01805
486205_5034712 | 486205 | 5034712 | 0.14409 | 0.03959 | 0.16211 | 0.01852
486205_5034737 | 486205 | 5034737 | 0.14144 | 0.03885 | 0.15912 | 0.01818
486205_5034762 | 486205 | 5034762 | 0.12509 | 0.03538 | 0.14073 | 0.01655
486205_5034787 | 486205 | 5034787 | 0.10365 | 0.03215 | 0.11661 | 0.01504
486205_5034812 | 486205 | 5034812 | 0.08762 | 0.02955 | 0.09858 | 0.01383
486205_5034837 | 486205 | 5034837 | 0.08926 | 0.02681 | 0.10042 | 0.01254
486205_5034862 | 486205 | 5034862 | 0.10703 | 0.02948 | 0.12042 | 0.01379
486205_5034887 | 486205 | 5034887 | 0.14417 | 0.03636 | 0.1622 | 0.01701
486205_5034912 | 486205 | 5034912 | 0.14026 | 0.03936 | 0.15779 | 0.01841
486205_5034937 | 486205 | 5034937 | 0.11833 | 0.03387 | 0.13312 | 0.01585
486205_5034962 | 486205 | 5034962 | 0.08616 | 0.02828 | 0.09693 | 0.01323
486205_5034987 | 486205 | 5034987 | 0.0763 | 0.02303 | 0.08584 | 0.01077
486205_5035012 | 486205 | 5035012 | 0.07214 | 0.02499 | 0.08116 | 0.01169
486205_5035037 | 486205 | 5035037 | 0.07847 | 0.02453 | 0.08828 | 0.01148
486205_5035062 | 486205 | 5035062 | 0.08481 | 0.02294 | 0.09542 | 0.01073
486205_5035087 | 486205 | 5035087 | 0.09349 | 0.02079 | 0.10518 | 0.00973
486205_5035112 | 486205 | 5035112 | 0.10593 | 0.02215 | 0.11918 | 0.01036
486205_5035137 | 486205 | 5035137 | 0.10749 | 0.0249 | 0.12093 | 0.01165
486205_5035162 | 486205 | 5035162 | 0.10493 | 0.0267 | 0.11805 | 0.01249
486205_5035187 | 486205 | 5035187 | 0.10568 | 0.02788 | 0.11889 | 0.01304
486205_5035212 | 486205 | 5035212 | 0.09063 | 0.02861 | 0.10196 | 0.01339
486205_5035237 | 486205 | 5035237 | 0.08395 | 0.02963 | 0.09445 | 0.01386
486205_5035262 | 486205 | 5035262 | 0.07307 | 0.03022 | 0.08221 | 0.01414
486205_5035287 | 486205 | 5035287 | 0.06243 | 0.03098 | 0.07023 | 0.01449
486205_5035312 | 486205 | 5035312 | 0.07382 | 0.02513 | 0.08305 | 0.01176
486205_5035337 | 486205 | 5035337 | 0.08144 | 0.02283 | 0.09163 | 0.01068
486205_5035362 | 486205 | 5035362 | 0.0854 | 0.02423 | 0.09608 | 0.01134
486205_5035387 | 486205 | 5035387 | 0.08469 | 0.02553 | 0.09527 | 0.01194
486205_5035412 | 486205 | 5035412 | 0.07835 | 0.02478 | 0.08814 | 0.01159
486205_5035437 | 486205 | 5035437 | 0.08479 | 0.02207 | 0.09539 | 0.01032
486205_5035462 | 486205 | 5035462 | 0.09145 | 0.01872 | 0.10288 | 0.00876
486205_5035487 | 486205 | 5035487 | 0.09448 | 0.01697 | 0.1063 | 0.00794
486205_5035512 | 486205 | 5035512 | 0.09474 | 0.0166 | 0.10659 | 0.00777
486205_5035537 | 486205 | 5035537 | 0.10065 | 0.0145 | 0.11324 | 0.00678
486230_5033637 | 486230 | 5033637 | 0.11057 | 0.03113 | 0.12439 | 0.01456
486230_5033662 | 486230 | 5033662 | 0.07262 | 0.07412 | 0.0817 | 0.03468
486230_5033687 | 486230 | 5033687 | 0.05078 | 0.10669 | 0.05713 | 0.04992
486230_5033712 | 486230 | 5033712 | 0.033 | 0.13801 | 0.03712 | 0.06457
486230_5033737 | 486230 | 5033737 | 0.01644 | 0.15618 | 0.01849 | 0.07307
486230_5033762 | 486230 | 5033762 | 0.01053 | 0.06124 | 0.01184 | 0.02865
486230_5033787 | 486230 | 5033787 | 0.01043 | 0.03197 | 0.01174 | 0.01496
486230_5033812 | 486230 | 5033812 | 0.01047 | 0.03084 | 0.01178 | 0.01443
486230_5033837 | 486230 | 5033837 | 0.01065 | 0.03138 | 0.01198 | 0.01468
486230_5033862 | 486230 | 5033862 | 0.0101 | 0.0275 | 0.01136 | 0.01287
486230_5033887 | 486230 | 5033887 | 0.01022 | 0.02697 | 0.0115 | 0.01262
486230_5033912 | 486230 | 5033912 | 0.01011 | 0.02607 | 0.01138 | 0.0122
486230_5033937 | 486230 | 5033937 | 0.00993 | 0.02692 | 0.01117 | 0.01259
486230_5033962 | 486230 | 5033962 | 0.00984 | 0.02753 | 0.01107 | 0.01288
486230_5033987 | 486230 | 5033987 | 0.01009 | 0.02789 | 0.01135 | 0.01305
486230_5034012 | 486230 | 5034012 | 0.01031 | 0.02802 | 0.0116 | 0.01311
486230_5034037 | 486230 | 5034037 | 0.01053 | 0.02825 | 0.01185 | 0.01322
486230_5034062 | 486230 | 5034062 | 0.01077 | 0.02981 | 0.01212 | 0.01395
486230_5034087 | 486230 | 5034087 | 0.01093 | 0.03142 | 0.0123 | 0.0147
486230_5034112 | 486230 | 5034112 | 0.01098 | 0.03248 | 0.01236 | 0.0152
486230_5034137 | 486230 | 5034137 | 0.01102 | 0.0329 | 0.0124 | 0.01539
486230_5034162 | 486230 | 5034162 | 0.011 | 0.03318 | 0.01238 | 0.01553
486230_5034187 | 486230 | 5034187 | 0.01096 | 0.03311 | 0.01233 | 0.01549
486230_5034212 | 486230 | 5034212 | 0.01095 | 0.03556 | 0.01232 | 0.01663
486230_5034237 | 486230 | 5034237 | 0.0111 | 0.04174 | 0.01248 | 0.01953
486230_5034262 | 486230 | 5034262 | 0.01152 | 0.05838 | 0.01296 | 0.02731
486230_5034287 | 486230 | 5034287 | 0.01203 | 0.07904 | 0.01354 | 0.03698
486230_5034312 | 486230 | 5034312 | 0.01306 | 0.09719 | 0.01469 | 0.04547
486230_5034337 | 486230 | 5034337 | 0.0163 | 0.11175 | 0.01834 | 0.05229
486230_5034362 | 486230 | 5034362 | 0.02153 | 0.11464 | 0.02423 | 0.05364
486230_5034387 | 486230 | 5034387 | 0.03207 | 0.11792 | 0.03608 | 0.05517
486230_5034412 | 486230 | 5034412 | 0.04408 | 0.09532 | 0.04959 | 0.0446
486230_5034437 | 486230 | 5034437 | 0.07479 | 0.07241 | 0.08414 | 0.03388
486230_5034462 | 486230 | 5034462 | 0.11795 | 0.04984 | 0.1327 | 0.02332
486230_5034487 | 486230 | 5034487 | 0.14487 | 0.04146 | 0.16299 | 0.0194
486230_5034512 | 486230 | 5034512 | 0.15753 | 0.0344 | 0.17723 | 0.01609
486230_5034537 | 486230 | 5034537 | 0.15177 | 0.03136 | 0.17075 | 0.01467
486230_5034562 | 486230 | 5034562 | 0.14241 | 0.03149 | 0.16022 | 0.01473
486230_5034587 | 486230 | 5034587 | 0.14308 | 0.02941 | 0.16097 | 0.01376
486230_5034612 | 486230 | 5034612 | 0.13225 | 0.02848 | 0.14878 | 0.01333
486230_5034637 | 486230 | 5034637 | 0.13757 | 0.02703 | 0.15477 | 0.01265
486230_5034662 | 486230 | 5034662 | 0.14942 | 0.03356 | 0.1681 | 0.0157
486230_5034687 | 486230 | 5034687 | 0.13227 | 0.03645 | 0.1488 | 0.01705
486230_5034712 | 486230 | 5034712 | 0.11343 | 0.03649 | 0.12761 | 0.01707
486230_5034737 | 486230 | 5034737 | 0.09919 | 0.03476 | 0.1116 | 0.01626
486230_5034762 | 486230 | 5034762 | 0.08683 | 0.03117 | 0.09768 | 0.01459
486230_5034787 | 486230 | 5034787 | 0.07273 | 0.02977 | 0.08182 | 0.01393
486230_5034812 | 486230 | 5034812 | 0.07013 | 0.02762 | 0.0789 | 0.01292
486230_5034837 | 486230 | 5034837 | 0.07616 | 0.02499 | 0.08568 | 0.01169
486230_5034862 | 486230 | 5034862 | 0.09706 | 0.0277 | 0.1092 | 0.01296
486230_5034887 | 486230 | 5034887 | 0.13578 | 0.03385 | 0.15276 | 0.01584
486230_5034912 | 486230 | 5034912 | 0.13307 | 0.03456 | 0.1497 | 0.01617
486230_5034937 | 486230 | 5034937 | 0.11026 | 0.03184 | 0.12405 | 0.0149
486230_5034962 | 486230 | 5034962 | 0.06807 | 0.02502 | 0.07658 | 0.01171
486230_5034987 | 486230 | 5034987 | 0.0546 | 0.02094 | 0.06143 | 0.00979
486230_5035012 | 486230 | 5035012 | 0.05684 | 0.02327 | 0.06395 | 0.01089
486230_5035037 | 486230 | 5035037 | 0.05914 | 0.02332 | 0.06653 | 0.01091
486230_5035062 | 486230 | 5035062 | 0.06302 | 0.0222 | 0.07091 | 0.01039
486230_5035087 | 486230 | 5035087 | 0.07076 | 0.01996 | 0.07961 | 0.00934
486230_5035112 | 486230 | 5035112 | 0.09015 | 0.01979 | 0.10142 | 0.00926
486230_5035137 | 486230 | 5035137 | 0.09937 | 0.02219 | 0.1118 | 0.01038
486230_5035162 | 486230 | 5035162 | 0.09046 | 0.02422 | 0.10177 | 0.01133
486230_5035187 | 486230 | 5035187 | 0.1015 | 0.02551 | 0.11419 | 0.01193
486230_5035212 | 486230 | 5035212 | 0.09735 | 0.02584 | 0.10952 | 0.01209
486230_5035237 | 486230 | 5035237 | 0.08962 | 0.02331 | 0.10083 | 0.01091
486230_5035262 | 486230 | 5035262 | 0.0819 | 0.02473 | 0.09214 | 0.01157
486230_5035287 | 486230 | 5035287 | 0.07167 | 0.02365 | 0.08063 | 0.01106
486230_5035312 | 486230 | 5035312 | 0.0701 | 0.01992 | 0.07886 | 0.00932
486230_5035337 | 486230 | 5035337 | 0.0658 | 0.01666 | 0.07403 | 0.00779
486230_5035362 | 486230 | 5035362 | 0.066 | 0.01806 | 0.07425 | 0.00845
486230_5035387 | 486230 | 5035387 | 0.07231 | 0.02033 | 0.08135 | 0.00951
486230_5035412 | 486230 | 5035412 | 0.07515 | 0.02094 | 0.08455 | 0.0098
486230_5035437 | 486230 | 5035437 | 0.08202 | 0.01969 | 0.09228 | 0.00921
486230_5035462 | 486230 | 5035462 | 0.08411 | 0.01704 | 0.09463 | 0.00797
486230_5035487 | 486230 | 5035487 | 0.08477 | 0.01463 | 0.09537 | 0.00684
486230_5035512 | 486230 | 5035512 | 0.08651 | 0.01473 | 0.09732 | 0.00689
486230_5035537 | 486230 | 5035537 | 0.092 | 0.01396 | 0.1035 | 0.00653
486255_5033637 | 486255 | 5033637 | 0.08226 | 0.05599 | 0.09255 | 0.0262
486255_5033662 | 486255 | 5033662 | 0.04438 | 0.1155 | 0.04993 | 0.05404
486255_5033687 | 486255 | 5033687 | 0.0275 | 0.14422 | 0.03094 | 0.06748
486255_5033712 | 486255 | 5033712 | 0.02298 | 0.16374 | 0.02586 | 0.07661
486255_5033737 | 486255 | 5033737 | 0.01291 | 0.14813 | 0.01452 | 0.0693
486255_5033762 | 486255 | 5033762 | 0.01054 | 0.04613 | 0.01186 | 0.02158
486255_5033787 | 486255 | 5033787 | 0.01048 | 0.03135 | 0.01179 | 0.01467
486255_5033812 | 486255 | 5033812 | 0.01049 | 0.03006 | 0.0118 | 0.01406
486255_5033837 | 486255 | 5033837 | 0.01053 | 0.02998 | 0.01184 | 0.01402
486255_5033862 | 486255 | 5033862 | 0.0101 | 0.02725 | 0.01137 | 0.01275
486255_5033887 | 486255 | 5033887 | 0.00991 | 0.02523 | 0.01114 | 0.01181
486255_5033912 | 486255 | 5033912 | 0.00979 | 0.02623 | 0.01102 | 0.01227
486255_5033937 | 486255 | 5033937 | 0.00971 | 0.02686 | 0.01092 | 0.01257
486255_5033962 | 486255 | 5033962 | 0.00995 | 0.02722 | 0.0112 | 0.01273
486255_5033987 | 486255 | 5033987 | 0.01018 | 0.02735 | 0.01145 | 0.0128
486255_5034012 | 486255 | 5034012 | 0.01038 | 0.02734 | 0.01168 | 0.01279
486255_5034037 | 486255 | 5034037 | 0.01058 | 0.02777 | 0.0119 | 0.01299
486255_5034062 | 486255 | 5034062 | 0.01085 | 0.03022 | 0.01221 | 0.01414
486255_5034087 | 486255 | 5034087 | 0.01088 | 0.0315 | 0.01224 | 0.01474
486255_5034112 | 486255 | 5034112 | 0.01092 | 0.03265 | 0.01228 | 0.01528
486255_5034137 | 486255 | 5034137 | 0.01092 | 0.0329 | 0.01229 | 0.01539
486255_5034162 | 486255 | 5034162 | 0.01088 | 0.03286 | 0.01224 | 0.01537
486255_5034187 | 486255 | 5034187 | 0.01081 | 0.0325 | 0.01216 | 0.0152
486255_5034212 | 486255 | 5034212 | 0.01077 | 0.03497 | 0.01211 | 0.01636
486255_5034237 | 486255 | 5034237 | 0.01088 | 0.04174 | 0.01224 | 0.01953
486255_5034262 | 486255 | 5034262 | 0.01132 | 0.06059 | 0.01274 | 0.02835
486255_5034287 | 486255 | 5034287 | 0.01246 | 0.08868 | 0.01401 | 0.04149
486255_5034312 | 486255 | 5034312 | 0.01732 | 0.11423 | 0.01948 | 0.05344
486255_5034337 | 486255 | 5034337 | 0.02346 | 0.11979 | 0.02639 | 0.05605
486255_5034362 | 486255 | 5034362 | 0.0299 | 0.11917 | 0.03364 | 0.05575
486255_5034387 | 486255 | 5034387 | 0.04244 | 0.10338 | 0.04775 | 0.04837
486255_5034412 | 486255 | 5034412 | 0.06086 | 0.07577 | 0.06847 | 0.03545
486255_5034437 | 486255 | 5034437 | 0.09041 | 0.06048 | 0.10172 | 0.02829
486255_5034462 | 486255 | 5034462 | 0.12304 | 0.04613 | 0.13842 | 0.02158
486255_5034487 | 486255 | 5034487 | 0.1466 | 0.03913 | 0.16493 | 0.01831
486255_5034512 | 486255 | 5034512 | 0.15268 | 0.0301 | 0.17177 | 0.01408
486255_5034537 | 486255 | 5034537 | 0.12501 | 0.02809 | 0.14064 | 0.01314
486255_5034562 | 486255 | 5034562 | 0.10441 | 0.02771 | 0.11747 | 0.01296
486255_5034587 | 486255 | 5034587 | 0.09897 | 0.02556 | 0.11134 | 0.01196
486255_5034612 | 486255 | 5034612 | 0.09151 | 0.02534 | 0.10296 | 0.01186
486255_5034637 | 486255 | 5034637 | 0.10059 | 0.02387 | 0.11316 | 0.01117
486255_5034662 | 486255 | 5034662 | 0.11402 | 0.03105 | 0.12828 | 0.01453
486255_5034687 | 486255 | 5034687 | 0.11391 | 0.03433 | 0.12815 | 0.01606
486255_5034712 | 486255 | 5034712 | 0.09082 | 0.03412 | 0.10218 | 0.01596
486255_5034737 | 486255 | 5034737 | 0.0679 | 0.03204 | 0.07639 | 0.01499
486255_5034762 | 486255 | 5034762 | 0.05972 | 0.02852 | 0.06719 | 0.01334
486255_5034787 | 486255 | 5034787 | 0.05656 | 0.02776 | 0.06363 | 0.01299
486255_5034812 | 486255 | 5034812 | 0.05649 | 0.02598 | 0.06355 | 0.01215
486255_5034837 | 486255 | 5034837 | 0.06633 | 0.02351 | 0.07462 | 0.011
486255_5034862 | 486255 | 5034862 | 0.09315 | 0.0262 | 0.1048 | 0.01226
486255_5034887 | 486255 | 5034887 | 0.09719 | 0.02852 | 0.10935 | 0.01334
486255_5034912 | 486255 | 5034912 | 0.09642 | 0.02888 | 0.10848 | 0.01351
486255_5034937 | 486255 | 5034937 | 0.10634 | 0.03045 | 0.11964 | 0.01424
486255_5034962 | 486255 | 5034962 | 0.06356 | 0.02419 | 0.0715 | 0.01132
486255_5034987 | 486255 | 5034987 | 0.04691 | 0.0193 | 0.05278 | 0.00903
486255_5035012 | 486255 | 5035012 | 0.04293 | 0.02173 | 0.0483 | 0.01017
486255_5035037 | 486255 | 5035037 | 0.04175 | 0.02228 | 0.04697 | 0.01043
486255_5035062 | 486255 | 5035062 | 0.04407 | 0.02155 | 0.04958 | 0.01008
486255_5035087 | 486255 | 5035087 | 0.05122 | 0.01966 | 0.05762 | 0.0092
486255_5035112 | 486255 | 5035112 | 0.07013 | 0.0183 | 0.0789 | 0.00856
486255_5035137 | 486255 | 5035137 | 0.08593 | 0.01977 | 0.09667 | 0.00925
486255_5035162 | 486255 | 5035162 | 0.07552 | 0.02203 | 0.08497 | 0.01031
486255_5035187 | 486255 | 5035187 | 0.08608 | 0.02358 | 0.09684 | 0.01103
486255_5035212 | 486255 | 5035212 | 0.10078 | 0.02369 | 0.11338 | 0.01108
486255_5035237 | 486255 | 5035237 | 0.09677 | 0.02058 | 0.10887 | 0.00963
486255_5035262 | 486255 | 5035262 | 0.09012 | 0.0202 | 0.10138 | 0.00945
486255_5035287 | 486255 | 5035287 | 0.07733 | 0.0205 | 0.087 | 0.00959
486255_5035312 | 486255 | 5035312 | 0.07651 | 0.01808 | 0.08607 | 0.00846
486255_5035337 | 486255 | 5035337 | 0.06103 | 0.01576 | 0.06866 | 0.00737
486255_5035362 | 486255 | 5035362 | 0.04938 | 0.01452 | 0.05555 | 0.00679
486255_5035387 | 486255 | 5035387 | 0.04925 | 0.01674 | 0.05541 | 0.00783
486255_5035412 | 486255 | 5035412 | 0.06119 | 0.01794 | 0.06884 | 0.00839
486255_5035437 | 486255 | 5035437 | 0.06336 | 0.01749 | 0.07128 | 0.00818
486255_5035462 | 486255 | 5035462 | 0.06177 | 0.01594 | 0.0695 | 0.00746
486255_5035487 | 486255 | 5035487 | 0.06771 | 0.01379 | 0.07618 | 0.00645
486255_5035512 | 486255 | 5035512 | 0.07092 | 0.01271 | 0.07979 | 0.00595
486255_5035537 | 486255 | 5035537 | 0.07168 | 0.01288 | 0.08064 | 0.00603
484355_5035587 | 484355 | 5035587 | 0.01071 | 0.03271 | 0.01205 | 0.0153
484355_5035637 | 484355 | 5035637 | 0.00961 | 0.02613 | 0.01081 | 0.01222
484355_5035687 | 484355 | 5035687 | 0.00889 | 0.02792 | 0.01 | 0.01306
484355_5035737 | 484355 | 5035737 | 0.00815 | 0.03159 | 0.00917 | 0.01478
484355_5035787 | 484355 | 5035787 | 0.0074 | 0.03512 | 0.00832 | 0.01643
484355_5035837 | 484355 | 5035837 | 0.00689 | 0.03861 | 0.00775 | 0.01807
484355_5035887 | 484355 | 5035887 | 0.00828 | 0.04404 | 0.00932 | 0.02061
484355_5035937 | 484355 | 5035937 | 0.01013 | 0.07066 | 0.0114 | 0.03306
484355_5035987 | 484355 | 5035987 | 0.01588 | 0.09447 | 0.01787 | 0.0442
484355_5036037 | 484355 | 5036037 | 0.02238 | 0.1052 | 0.02518 | 0.04922
484355_5036087 | 484355 | 5036087 | 0.03159 | 0.09271 | 0.03554 | 0.04338
484355_5036137 | 484355 | 5036137 | 0.045 | 0.07357 | 0.05062 | 0.03442
484355_5036187 | 484355 | 5036187 | 0.05676 | 0.05598 | 0.06385 | 0.02619
484355_5036237 | 484355 | 5036237 | 0.06567 | 0.04265 | 0.07388 | 0.01995
484355_5036287 | 484355 | 5036287 | 0.07602 | 0.02896 | 0.08552 | 0.01355
484355_5036337 | 484355 | 5036337 | 0.0929 | 0.01421 | 0.10451 | 0.00665
484405_5035587 | 484405 | 5035587 | 0.01017 | 0.02707 | 0.01145 | 0.01267
484405_5035637 | 484405 | 5035637 | 0.00975 | 0.03384 | 0.01097 | 0.01583
484405_5035687 | 484405 | 5035687 | 0.00913 | 0.03883 | 0.01027 | 0.01817
484405_5035737 | 484405 | 5035737 | 0.00776 | 0.03876 | 0.00874 | 0.01813
484405_5035787 | 484405 | 5035787 | 0.0071 | 0.04141 | 0.00799 | 0.01938
484405_5035837 | 484405 | 5035837 | 0.00654 | 0.04338 | 0.00736 | 0.0203
484405_5035887 | 484405 | 5035887 | 0.00681 | 0.04716 | 0.00766 | 0.02207
484405_5035937 | 484405 | 5035937 | 0.00963 | 0.07456 | 0.01083 | 0.03489
484405_5035987 | 484405 | 5035987 | 0.01186 | 0.10053 | 0.01334 | 0.04703
484405_5036037 | 484405 | 5036037 | 0.02024 | 0.12143 | 0.02277 | 0.05681
484405_5036087 | 484405 | 5036087 | 0.03761 | 0.10267 | 0.04232 | 0.04803
484405_5036137 | 484405 | 5036137 | 0.05397 | 0.07209 | 0.06072 | 0.03373
484405_5036187 | 484405 | 5036187 | 0.06314 | 0.05182 | 0.07104 | 0.02424
484405_5036237 | 484405 | 5036237 | 0.07937 | 0.03066 | 0.08929 | 0.01434
484405_5036287 | 484405 | 5036287 | 0.08954 | 0.02017 | 0.10073 | 0.00944
484405_5036337 | 484405 | 5036337 | 0.10112 | 0.0155 | 0.11377 | 0.00725
484455_5035587 | 484455 | 5035587 | 0.00988 | 0.02775 | 0.01112 | 0.01298
484455_5035637 | 484455 | 5035637 | 0.00889 | 0.03316 | 0.01 | 0.01551
484455_5035687 | 484455 | 5035687 | 0.008 | 0.04079 | 0.009 | 0.01908
484455_5035737 | 484455 | 5035737 | 0.00815 | 0.0489 | 0.00917 | 0.02288
484455_5035787 | 484455 | 5035787 | 0.00687 | 0.04774 | 0.00773 | 0.02234
484455_5035837 | 484455 | 5035837 | 0.00626 | 0.04618 | 0.00704 | 0.02161
484455_5035887 | 484455 | 5035887 | 0.00665 | 0.04813 | 0.00748 | 0.02252
484455_5035937 | 484455 | 5035937 | 0.00701 | 0.06419 | 0.00788 | 0.03003
484455_5035987 | 484455 | 5035987 | 0.00912 | 0.10377 | 0.01026 | 0.04855
484455_5036037 | 484455 | 5036037 | 0.01952 | 0.1306 | 0.02197 | 0.0611
484455_5036087 | 484455 | 5036087 | 0.03487 | 0.11712 | 0.03923 | 0.0548
484455_5036137 | 484455 | 5036137 | 0.04749 | 0.08771 | 0.05343 | 0.04104
484455_5036187 | 484455 | 5036187 | 0.06412 | 0.05522 | 0.07214 | 0.02584
484455_5036237 | 484455 | 5036237 | 0.087 | 0.02773 | 0.09788 | 0.01297
484455_5036287 | 484455 | 5036287 | 0.09497 | 0.01886 | 0.10685 | 0.00883
484455_5036337 | 484455 | 5036337 | 0.10436 | 0.01725 | 0.11741 | 0.00807
484505_5035587 | 484505 | 5035587 | 0.00934 | 0.03544 | 0.01051 | 0.01658
484505_5035637 | 484505 | 5035637 | 0.00819 | 0.03953 | 0.00921 | 0.01849
484505_5035687 | 484505 | 5035687 | 0.00746 | 0.04511 | 0.00839 | 0.0211
484505_5035737 | 484505 | 5035737 | 0.00711 | 0.05207 | 0.008 | 0.02436
484505_5035787 | 484505 | 5035787 | 0.00677 | 0.05253 | 0.00762 | 0.02458
484505_5035837 | 484505 | 5035837 | 0.00706 | 0.05033 | 0.00794 | 0.02355
484505_5035887 | 484505 | 5035887 | 0.00868 | 0.10034 | 0.00977 | 0.04695
484505_5035937 | 484505 | 5035937 | 0.01198 | 0.123 | 0.01348 | 0.05755
484505_5035987 | 484505 | 5035987 | 0.01736 | 0.13817 | 0.01954 | 0.06464
484505_5036037 | 484505 | 5036037 | 0.02543 | 0.13912 | 0.02861 | 0.06509
484505_5036087 | 484505 | 5036087 | 0.02896 | 0.1306 | 0.03258 | 0.0611
484505_5036137 | 484505 | 5036137 | 0.06027 | 0.06784 | 0.06781 | 0.03174
484505_5036187 | 484505 | 5036187 | 0.08684 | 0.02954 | 0.0977 | 0.01382
484505_5036237 | 484505 | 5036237 | 0.10204 | 0.01942 | 0.1148 | 0.00909
484505_5036287 | 484505 | 5036287 | 0.10488 | 0.01885 | 0.118 | 0.00882
484505_5036337 | 484505 | 5036337 | 0.10362 | 0.01827 | 0.11658 | 0.00855
484555_5035587 | 484555 | 5035587 | 0.00829 | 0.03786 | 0.00932 | 0.01771
484555_5035637 | 484555 | 5035637 | 0.00773 | 0.04592 | 0.00869 | 0.02148
484555_5035687 | 484555 | 5035687 | 0.00735 | 0.04818 | 0.00827 | 0.02254
484555_5035737 | 484555 | 5035737 | 0.00742 | 0.05057 | 0.00835 | 0.02366
484555_5035787 | 484555 | 5035787 | 0.00753 | 0.04855 | 0.00847 | 0.02271
484555_5035837 | 484555 | 5035837 | 0.00791 | 0.0811 | 0.0089 | 0.03795
484555_5035887 | 484555 | 5035887 | 0.01036 | 0.11868 | 0.01165 | 0.05553
484555_5035937 | 484555 | 5035937 | 0.01389 | 0.13626 | 0.01563 | 0.06375
484555_5035987 | 484555 | 5035987 | 0.01386 | 0.13547 | 0.01559 | 0.06338
484555_5036037 | 484555 | 5036037 | 0.01752 | 0.13991 | 0.01971 | 0.06546
484555_5036087 | 484555 | 5036087 | 0.04149 | 0.10742 | 0.04668 | 0.05026
484555_5036137 | 484555 | 5036137 | 0.05992 | 0.06358 | 0.06742 | 0.02974
484555_5036187 | 484555 | 5036187 | 0.0844 | 0.02529 | 0.09496 | 0.01183
484555_5036237 | 484555 | 5036237 | 0.09863 | 0.02097 | 0.11096 | 0.00981
484555_5036287 | 484555 | 5036287 | 0.10001 | 0.01983 | 0.11252 | 0.00928
484555_5036337 | 484555 | 5036337 | 0.09408 | 0.01844 | 0.10584 | 0.00863
484605_5035587 | 484605 | 5035587 | 0.00801 | 0.04497 | 0.00902 | 0.02104
484605_5035637 | 484605 | 5035637 | 0.00814 | 0.04469 | 0.00916 | 0.02091
484605_5035687 | 484605 | 5035687 | 0.00822 | 0.04463 | 0.00925 | 0.02088
484605_5035737 | 484605 | 5035737 | 0.00823 | 0.04558 | 0.00926 | 0.02132
484605_5035787 | 484605 | 5035787 | 0.00839 | 0.05172 | 0.00944 | 0.0242
484605_5035837 | 484605 | 5035837 | 0.00876 | 0.06021 | 0.00985 | 0.02817
484605_5035887 | 484605 | 5035887 | 0.01038 | 0.11357 | 0.01167 | 0.05314
484605_5035937 | 484605 | 5035937 | 0.01185 | 0.1264 | 0.01333 | 0.05914
484605_5035987 | 484605 | 5035987 | 0.01189 | 0.11138 | 0.01337 | 0.05211
484605_5036037 | 484605 | 5036037 | 0.01939 | 0.13407 | 0.02182 | 0.06273
484605_5036087 | 484605 | 5036087 | 0.04605 | 0.09562 | 0.05181 | 0.04474
484605_5036137 | 484605 | 5036137 | 0.07796 | 0.04307 | 0.08771 | 0.02015
484605_5036187 | 484605 | 5036187 | 0.09907 | 0.02371 | 0.11146 | 0.01109
484605_5036237 | 484605 | 5036237 | 0.1051 | 0.02065 | 0.11824 | 0.00966
484605_5036287 | 484605 | 5036287 | 0.0888 | 0.01867 | 0.0999 | 0.00874
484605_5036337 | 484605 | 5036337 | 0.06939 | 0.01715 | 0.07806 | 0.00802
484655_5035587 | 484655 | 5035587 | 0.00911 | 0.04305 | 0.01025 | 0.02014
484655_5035637 | 484655 | 5035637 | 0.00918 | 0.0453 | 0.01032 | 0.02119
484655_5035687 | 484655 | 5035687 | 0.00932 | 0.0479 | 0.01049 | 0.02241
484655_5035737 | 484655 | 5035737 | 0.00975 | 0.05047 | 0.01097 | 0.02361
484655_5035787 | 484655 | 5035787 | 0.00995 | 0.05182 | 0.01119 | 0.02424
484655_5035837 | 484655 | 5035837 | 0.00996 | 0.05142 | 0.0112 | 0.02406
484655_5035887 | 484655 | 5035887 | 0.00976 | 0.05096 | 0.01098 | 0.02384
484655_5035937 | 484655 | 5035937 | 0.01032 | 0.06316 | 0.01161 | 0.02955
484655_5035987 | 484655 | 5035987 | 0.01399 | 0.10983 | 0.01574 | 0.05139
484655_5036037 | 484655 | 5036037 | 0.03136 | 0.11549 | 0.03529 | 0.05403
484655_5036087 | 484655 | 5036087 | 0.05822 | 0.07249 | 0.0655 | 0.03392
484655_5036137 | 484655 | 5036137 | 0.08902 | 0.02735 | 0.10015 | 0.01279
484655_5036187 | 484655 | 5036187 | 0.10611 | 0.02161 | 0.11938 | 0.01011
484655_5036237 | 484655 | 5036237 | 0.09033 | 0.01906 | 0.10162 | 0.00892
484655_5036287 | 484655 | 5036287 | 0.0716 | 0.01726 | 0.08055 | 0.00807
484655_5036337 | 484655 | 5036337 | 0.05513 | 0.01697 | 0.06203 | 0.00794
484705_5035587 | 484705 | 5035587 | 0.01049 | 0.05328 | 0.0118 | 0.02493
484705_5035637 | 484705 | 5035637 | 0.01098 | 0.05569 | 0.01235 | 0.02606
484705_5035687 | 484705 | 5035687 | 0.01115 | 0.05719 | 0.01254 | 0.02676
484705_5035737 | 484705 | 5035737 | 0.01105 | 0.05788 | 0.01243 | 0.02708
484705_5035787 | 484705 | 5035787 | 0.01075 | 0.05796 | 0.01209 | 0.02712
484705_5035837 | 484705 | 5035837 | 0.0103 | 0.05708 | 0.01159 | 0.02671
484705_5035887 | 484705 | 5035887 | 0.01053 | 0.05554 | 0.01185 | 0.02599
484705_5035937 | 484705 | 5035937 | 0.01251 | 0.05743 | 0.01408 | 0.02687
484705_5035987 | 484705 | 5035987 | 0.01471 | 0.10584 | 0.01655 | 0.04952
484705_5036037 | 484705 | 5036037 | 0.02982 | 0.10306 | 0.03354 | 0.04822
484705_5036087 | 484705 | 5036087 | 0.05959 | 0.05848 | 0.06704 | 0.02736
484705_5036137 | 484705 | 5036137 | 0.08512 | 0.02495 | 0.09576 | 0.01167
484705_5036187 | 484705 | 5036187 | 0.07952 | 0.02513 | 0.08946 | 0.01176
484705_5036237 | 484705 | 5036237 | 0.08711 | 0.02219 | 0.098 | 0.01038
484705_5036287 | 484705 | 5036287 | 0.06478 | 0.01807 | 0.07288 | 0.00845
484705_5036337 | 484705 | 5036337 | 0.04528 | 0.01798 | 0.05094 | 0.00841
484755_5035587 | 484755 | 5035587 | 0.01262 | 0.06451 | 0.0142 | 0.03018
484755_5035637 | 484755 | 5035637 | 0.01241 | 0.06518 | 0.01396 | 0.03049
484755_5035687 | 484755 | 5035687 | 0.01192 | 0.06468 | 0.01342 | 0.03026
484755_5035737 | 484755 | 5035737 | 0.01165 | 0.06317 | 0.01311 | 0.02956
484755_5035787 | 484755 | 5035787 | 0.01194 | 0.06099 | 0.01344 | 0.02854
484755_5035837 | 484755 | 5035837 | 0.01272 | 0.05882 | 0.01431 | 0.02752
484755_5035887 | 484755 | 5035887 | 0.01377 | 0.06151 | 0.0155 | 0.02878
484755_5035937 | 484755 | 5035937 | 0.01415 | 0.06303 | 0.01592 | 0.02949
484755_5035987 | 484755 | 5035987 | 0.01579 | 0.06437 | 0.01777 | 0.03011
484755_5036037 | 484755 | 5036037 | 0.03393 | 0.08954 | 0.03818 | 0.04189
484755_5036087 | 484755 | 5036087 | 0.0366 | 0.07822 | 0.04118 | 0.0366
484755_5036137 | 484755 | 5036137 | 0.03562 | 0.07055 | 0.04007 | 0.03301
484755_5036187 | 484755 | 5036187 | 0.06097 | 0.03713 | 0.0686 | 0.01737
484755_5036237 | 484755 | 5036237 | 0.0818 | 0.02462 | 0.09203 | 0.01152
484755_5036287 | 484755 | 5036287 | 0.05563 | 0.02142 | 0.06258 | 0.01002
484755_5036337 | 484755 | 5036337 | 0.04825 | 0.02104 | 0.05428 | 0.00984
484805_5035587 | 484805 | 5035587 | 0.01404 | 0.07211 | 0.01579 | 0.03374
484805_5035637 | 484805 | 5035637 | 0.01427 | 0.0697 | 0.01605 | 0.03261
484805_5035687 | 484805 | 5035687 | 0.01453 | 0.06645 | 0.01635 | 0.03109
484805_5035737 | 484805 | 5035737 | 0.01489 | 0.06271 | 0.01675 | 0.02934
484805_5035787 | 484805 | 5035787 | 0.01495 | 0.05873 | 0.01682 | 0.02748
484805_5035837 | 484805 | 5035837 | 0.01518 | 0.06077 | 0.01708 | 0.02843
484805_5035887 | 484805 | 5035887 | 0.01555 | 0.05754 | 0.0175 | 0.02692
484805_5035937 | 484805 | 5035937 | 0.01626 | 0.05935 | 0.01829 | 0.02777
484805_5035987 | 484805 | 5035987 | 0.01823 | 0.06624 | 0.0205 | 0.03099
484805_5036037 | 484805 | 5036037 | 0.01972 | 0.08477 | 0.02219 | 0.03966
484805_5036087 | 484805 | 5036087 | 0.01977 | 0.07373 | 0.02224 | 0.03449
484805_5036137 | 484805 | 5036137 | 0.02283 | 0.08919 | 0.02568 | 0.04173
484805_5036187 | 484805 | 5036187 | 0.06882 | 0.03572 | 0.07742 | 0.01671
484805_5036237 | 484805 | 5036237 | 0.0745 | 0.02502 | 0.08382 | 0.01171
484805_5036287 | 484805 | 5036287 | 0.06671 | 0.0246 | 0.07505 | 0.01151
484805_5036337 | 484805 | 5036337 | 0.06184 | 0.02439 | 0.06957 | 0.01141
484855_5035587 | 484855 | 5035587 | 0.01911 | 0.07058 | 0.0215 | 0.03302
484855_5035637 | 484855 | 5035637 | 0.01917 | 0.06547 | 0.02157 | 0.03063
484855_5035687 | 484855 | 5035687 | 0.01902 | 0.06376 | 0.02139 | 0.02983
484855_5035737 | 484855 | 5035737 | 0.01987 | 0.06399 | 0.02235 | 0.02994
484855_5035787 | 484855 | 5035787 | 0.02044 | 0.06332 | 0.023 | 0.02963
484855_5035837 | 484855 | 5035837 | 0.02091 | 0.06162 | 0.02352 | 0.02883
484855_5035887 | 484855 | 5035887 | 0.02205 | 0.06201 | 0.02481 | 0.02901
484855_5035937 | 484855 | 5035937 | 0.02295 | 0.06171 | 0.02582 | 0.02887
484855_5035987 | 484855 | 5035987 | 0.02389 | 0.0603 | 0.02687 | 0.02821
484855_5036037 | 484855 | 5036037 | 0.02509 | 0.06222 | 0.02823 | 0.02911
484855_5036087 | 484855 | 5036087 | 0.02706 | 0.06945 | 0.03044 | 0.03249
484855_5036137 | 484855 | 5036137 | 0.02886 | 0.08869 | 0.03247 | 0.04149
484855_5036187 | 484855 | 5036187 | 0.03648 | 0.07052 | 0.04104 | 0.033
484855_5036237 | 484855 | 5036237 | 0.08216 | 0.03338 | 0.09243 | 0.01562
484855_5036287 | 484855 | 5036287 | 0.07988 | 0.03294 | 0.08987 | 0.01541
484855_5036337 | 484855 | 5036337 | 0.08387 | 0.02989 | 0.09435 | 0.01398
484905_5035587 | 484905 | 5035587 | 0.03763 | 0.08705 | 0.04234 | 0.04073
484905_5035637 | 484905 | 5035637 | 0.0378 | 0.09717 | 0.04252 | 0.04546
484905_5035687 | 484905 | 5035687 | 0.03736 | 0.10292 | 0.04204 | 0.04815
484905_5035737 | 484905 | 5035737 | 0.03568 | 0.09063 | 0.04014 | 0.0424
484905_5035787 | 484905 | 5035787 | 0.03464 | 0.07941 | 0.03898 | 0.03716
484905_5035837 | 484905 | 5035837 | 0.03465 | 0.07877 | 0.03899 | 0.03685
484905_5035887 | 484905 | 5035887 | 0.03212 | 0.07652 | 0.03614 | 0.0358
484905_5035937 | 484905 | 5035937 | 0.03159 | 0.07401 | 0.03554 | 0.03463
484905_5035987 | 484905 | 5035987 | 0.0314 | 0.07097 | 0.03533 | 0.0332
484905_5036037 | 484905 | 5036037 | 0.03117 | 0.06782 | 0.03507 | 0.03173
484905_5036087 | 484905 | 5036087 | 0.03082 | 0.06484 | 0.03467 | 0.03033
484905_5036137 | 484905 | 5036137 | 0.03147 | 0.06014 | 0.03541 | 0.02814
484905_5036187 | 484905 | 5036187 | 0.03723 | 0.10339 | 0.04189 | 0.04837
484905_5036237 | 484905 | 5036237 | 0.03884 | 0.06132 | 0.0437 | 0.02869
484905_5036287 | 484905 | 5036287 | 0.06744 | 0.03682 | 0.07587 | 0.01723
484905_5036337 | 484905 | 5036337 | 0.06512 | 0.03557 | 0.07326 | 0.01664
484955_5035587 | 484955 | 5035587 | 0.07412 | 0.16654 | 0.08339 | 0.07792
484955_5035637 | 484955 | 5035637 | 0.08405 | 0.10187 | 0.09456 | 0.04766
484955_5035687 | 484955 | 5035687 | 0.08695 | 0.0754 | 0.09782 | 0.03528
484955_5035737 | 484955 | 5035737 | 0.07286 | 0.08215 | 0.08197 | 0.03844
484955_5035787 | 484955 | 5035787 | 0.06322 | 0.08998 | 0.07113 | 0.0421
484955_5035837 | 484955 | 5035837 | 0.05793 | 0.09785 | 0.06518 | 0.04578
484955_5035887 | 484955 | 5035887 | 0.04514 | 0.1018 | 0.05079 | 0.04763
484955_5035937 | 484955 | 5035937 | 0.03858 | 0.07672 | 0.0434 | 0.03589
484955_5035987 | 484955 | 5035987 | 0.0364 | 0.07344 | 0.04095 | 0.03436
484955_5036037 | 484955 | 5036037 | 0.03526 | 0.06917 | 0.03966 | 0.03236
484955_5036087 | 484955 | 5036087 | 0.03412 | 0.06522 | 0.03839 | 0.03051
484955_5036137 | 484955 | 5036137 | 0.03324 | 0.06131 | 0.0374 | 0.02869
484955_5036187 | 484955 | 5036187 | 0.03462 | 0.0787 | 0.03895 | 0.03682
484955_5036237 | 484955 | 5036237 | 0.03698 | 0.09542 | 0.0416 | 0.04465
484955_5036287 | 484955 | 5036287 | 0.04481 | 0.05244 | 0.05041 | 0.02453
484955_5036337 | 484955 | 5036337 | 0.054 | 0.04061 | 0.06076 | 0.019
485005_5035587 | 485005 | 5035587 | 0.10179 | 0.08896 | 0.11452 | 0.04162
485005_5035637 | 485005 | 5035637 | 0.15279 | 0.05678 | 0.17189 | 0.02657
485005_5035687 | 485005 | 5035687 | 0.13447 | 0.05204 | 0.15128 | 0.02435
485005_5035737 | 485005 | 5035737 | 0.12864 | 0.04927 | 0.14472 | 0.02305
485005_5035787 | 485005 | 5035787 | 0.12655 | 0.04816 | 0.14238 | 0.02253
485005_5035837 | 485005 | 5035837 | 0.12113 | 0.04846 | 0.13628 | 0.02267
485005_5035887 | 485005 | 5035887 | 0.07077 | 0.05892 | 0.07961 | 0.02756
485005_5035937 | 485005 | 5035937 | 0.04606 | 0.11505 | 0.05181 | 0.05383
485005_5035987 | 485005 | 5035987 | 0.04027 | 0.08081 | 0.04531 | 0.03781
485005_5036037 | 485005 | 5036037 | 0.03596 | 0.07191 | 0.04046 | 0.03365
485005_5036087 | 485005 | 5036087 | 0.03407 | 0.06948 | 0.03833 | 0.0325
485005_5036137 | 485005 | 5036137 | 0.03262 | 0.06664 | 0.0367 | 0.03118
485005_5036187 | 485005 | 5036187 | 0.03184 | 0.06272 | 0.03582 | 0.02935
485005_5036237 | 485005 | 5036237 | 0.03531 | 0.0749 | 0.03973 | 0.03504
485005_5036287 | 485005 | 5036287 | 0.03472 | 0.07229 | 0.03906 | 0.03382
485005_5036337 | 485005 | 5036337 | 0.04345 | 0.0464 | 0.04888 | 0.02171
485055_5035587 | 485055 | 5035587 | 0.11044 | 0.07792 | 0.12425 | 0.03646
485055_5035637 | 485055 | 5035637 | 0.12629 | 0.06662 | 0.14208 | 0.03117
485055_5035687 | 485055 | 5035687 | 0.09881 | 0.06218 | 0.11117 | 0.02909
485055_5035737 | 485055 | 5035737 | 0.06542 | 0.05833 | 0.0736 | 0.02729
485055_5035787 | 485055 | 5035787 | 0.08549 | 0.05612 | 0.09618 | 0.02625
485055_5035837 | 485055 | 5035837 | 0.09309 | 0.05405 | 0.10473 | 0.02529
485055_5035887 | 485055 | 5035887 | 0.08954 | 0.05639 | 0.10074 | 0.02638
485055_5035937 | 485055 | 5035937 | 0.06406 | 0.06078 | 0.07208 | 0.02844
485055_5035987 | 485055 | 5035987 | 0.0514 | 0.08532 | 0.05783 | 0.03992
485055_5036037 | 485055 | 5036037 | 0.04463 | 0.07272 | 0.05021 | 0.03402
485055_5036087 | 485055 | 5036087 | 0.03878 | 0.07253 | 0.04363 | 0.03393
485055_5036137 | 485055 | 5036137 | 0.03428 | 0.07103 | 0.03856 | 0.03323
485055_5036187 | 485055 | 5036187 | 0.03432 | 0.06716 | 0.03861 | 0.03142
485055_5036237 | 485055 | 5036237 | 0.03518 | 0.06302 | 0.03958 | 0.02948
485055_5036287 | 485055 | 5036287 | 0.04112 | 0.06349 | 0.04626 | 0.0297
485055_5036337 | 485055 | 5036337 | 0.06231 | 0.04067 | 0.0701 | 0.01903
485105_5035587 | 485105 | 5035587 | 0.10199 | 0.0601 | 0.11475 | 0.02812
485105_5035637 | 485105 | 5035637 | 0.09685 | 0.05797 | 0.10896 | 0.02712
485105_5035687 | 485105 | 5035687 | 0.07732 | 0.0544 | 0.08699 | 0.02545
485105_5035737 | 485105 | 5035737 | 0.05672 | 0.05122 | 0.06382 | 0.02396
485105_5035787 | 485105 | 5035787 | 0.04959 | 0.04886 | 0.05579 | 0.02286
485105_5035837 | 485105 | 5035837 | 0.05913 | 0.04729 | 0.06653 | 0.02212
485105_5035887 | 485105 | 5035887 | 0.07106 | 0.04961 | 0.07995 | 0.02321
485105_5035937 | 485105 | 5035937 | 0.06585 | 0.05335 | 0.07408 | 0.02496
485105_5035987 | 485105 | 5035987 | 0.05718 | 0.06012 | 0.06433 | 0.02813
485105_5036037 | 485105 | 5036037 | 0.04657 | 0.06983 | 0.05239 | 0.03267
485105_5036087 | 485105 | 5036087 | 0.04214 | 0.06927 | 0.0474 | 0.03241
485105_5036137 | 485105 | 5036137 | 0.03766 | 0.06864 | 0.04236 | 0.03211
485105_5036187 | 485105 | 5036187 | 0.03413 | 0.06714 | 0.0384 | 0.03141
485105_5036237 | 485105 | 5036237 | 0.03511 | 0.06315 | 0.0395 | 0.02955
485105_5036287 | 485105 | 5036287 | 0.04243 | 0.05284 | 0.04773 | 0.02472
485105_5036337 | 485105 | 5036337 | 0.05424 | 0.03704 | 0.06102 | 0.01733
485155_5035587 | 485155 | 5035587 | 0.0862 | 0.04814 | 0.09698 | 0.02252
485155_5035637 | 485155 | 5035637 | 0.0796 | 0.04588 | 0.08956 | 0.02147
485155_5035687 | 485155 | 5035687 | 0.05764 | 0.04331 | 0.06484 | 0.02026
485155_5035737 | 485155 | 5035737 | 0.05048 | 0.04115 | 0.05679 | 0.01925
485155_5035787 | 485155 | 5035787 | 0.04555 | 0.03977 | 0.05125 | 0.01861
485155_5035837 | 485155 | 5035837 | 0.06062 | 0.0391 | 0.0682 | 0.01829
485155_5035887 | 485155 | 5035887 | 0.06947 | 0.03936 | 0.07816 | 0.01841
485155_5035937 | 485155 | 5035937 | 0.06474 | 0.04664 | 0.07283 | 0.02182
485155_5035987 | 485155 | 5035987 | 0.05265 | 0.05266 | 0.05923 | 0.02464
485155_5036037 | 485155 | 5036037 | 0.04584 | 0.06022 | 0.05158 | 0.02818
485155_5036087 | 485155 | 5036087 | 0.04297 | 0.06408 | 0.04835 | 0.02998
485155_5036137 | 485155 | 5036137 | 0.04829 | 0.04781 | 0.05433 | 0.02237
485155_5036187 | 485155 | 5036187 | 0.04114 | 0.05405 | 0.04628 | 0.02529
485155_5036237 | 485155 | 5036237 | 0.0327 | 0.06258 | 0.03679 | 0.02928
485155_5036287 | 485155 | 5036287 | 0.0305 | 0.06181 | 0.03431 | 0.02892
485155_5036337 | 485155 | 5036337 | 0.04271 | 0.04246 | 0.04805 | 0.01987
485205_5035587 | 485205 | 5035587 | 0.05125 | 0.07352 | 0.05765 | 0.0344
485205_5035637 | 485205 | 5035637 | 0.0389 | 0.06209 | 0.04376 | 0.02905
485205_5035687 | 485205 | 5035687 | 0.03494 | 0.05364 | 0.03931 | 0.02509
485205_5035737 | 485205 | 5035737 | 0.03389 | 0.04537 | 0.03812 | 0.02123
485205_5035787 | 485205 | 5035787 | 0.03227 | 0.03851 | 0.03631 | 0.01802
485205_5035837 | 485205 | 5035837 | 0.03933 | 0.03378 | 0.04425 | 0.01581
485205_5035887 | 485205 | 5035887 | 0.06994 | 0.0329 | 0.07869 | 0.01539
485205_5035937 | 485205 | 5035937 | 0.0658 | 0.03152 | 0.07402 | 0.01475
485205_5035987 | 485205 | 5035987 | 0.06682 | 0.03467 | 0.07517 | 0.01622
485205_5036037 | 485205 | 5036037 | 0.06886 | 0.03213 | 0.07747 | 0.01503
485205_5036087 | 485205 | 5036087 | 0.06308 | 0.03359 | 0.07097 | 0.01571
485205_5036137 | 485205 | 5036137 | 0.06311 | 0.0304 | 0.071 | 0.01422
485205_5036187 | 485205 | 5036187 | 0.06051 | 0.03162 | 0.06808 | 0.01479
485205_5036237 | 485205 | 5036237 | 0.05303 | 0.04021 | 0.05966 | 0.01881
485205_5036287 | 485205 | 5036287 | 0.02401 | 0.05728 | 0.02701 | 0.0268
485205_5036337 | 485205 | 5036337 | 0.0274 | 0.07402 | 0.03083 | 0.03463
485255_5035587 | 485255 | 5035587 | 0.03221 | 0.06923 | 0.03624 | 0.03239
485255_5035637 | 485255 | 5035637 | 0.02454 | 0.06439 | 0.02761 | 0.03013
485255_5035687 | 485255 | 5035687 | 0.02246 | 0.06101 | 0.02527 | 0.02855
485255_5035737 | 485255 | 5035737 | 0.02399 | 0.0568 | 0.02699 | 0.02657
485255_5035787 | 485255 | 5035787 | 0.02899 | 0.05273 | 0.03261 | 0.02467
485255_5035837 | 485255 | 5035837 | 0.03528 | 0.0478 | 0.03969 | 0.02237
485255_5035887 | 485255 | 5035887 | 0.03488 | 0.04173 | 0.03924 | 0.01952
485255_5035937 | 485255 | 5035937 | 0.04789 | 0.03715 | 0.05388 | 0.01738
485255_5035987 | 485255 | 5035987 | 0.05415 | 0.03263 | 0.06092 | 0.01527
485255_5036037 | 485255 | 5036037 | 0.04468 | 0.02794 | 0.05027 | 0.01307
485255_5036087 | 485255 | 5036087 | 0.04794 | 0.02684 | 0.05394 | 0.01256
485255_5036137 | 485255 | 5036137 | 0.04716 | 0.02566 | 0.05306 | 0.01201
485255_5036187 | 485255 | 5036187 | 0.06613 | 0.02664 | 0.0744 | 0.01246
485255_5036237 | 485255 | 5036237 | 0.05001 | 0.0331 | 0.05626 | 0.01548
485255_5036287 | 485255 | 5036287 | 0.02553 | 0.06163 | 0.02872 | 0.02884
485255_5036337 | 485255 | 5036337 | 0.01691 | 0.04806 | 0.01902 | 0.02248
485305_5035587 | 485305 | 5035587 | 0.02652 | 0.04745 | 0.02983 | 0.0222
485305_5035637 | 485305 | 5035637 | 0.02006 | 0.04577 | 0.02257 | 0.02142
485305_5035687 | 485305 | 5035687 | 0.03326 | 0.05039 | 0.03742 | 0.02358
485305_5035737 | 485305 | 5035737 | 0.06434 | 0.05469 | 0.07239 | 0.02559
485305_5035787 | 485305 | 5035787 | 0.03934 | 0.05121 | 0.04426 | 0.02396
485305_5035837 | 485305 | 5035837 | 0.02925 | 0.04788 | 0.03291 | 0.0224
485305_5035887 | 485305 | 5035887 | 0.02362 | 0.04372 | 0.02658 | 0.02046
485305_5035937 | 485305 | 5035937 | 0.02323 | 0.04049 | 0.02614 | 0.01894
485305_5035987 | 485305 | 5035987 | 0.02288 | 0.0359 | 0.02574 | 0.01679
485305_5036037 | 485305 | 5036037 | 0.0314 | 0.03295 | 0.03533 | 0.01542
485305_5036087 | 485305 | 5036087 | 0.04029 | 0.03055 | 0.04532 | 0.01429
485305_5036137 | 485305 | 5036137 | 0.05725 | 0.02901 | 0.06441 | 0.01357
485305_5036187 | 485305 | 5036187 | 0.07038 | 0.02959 | 0.07918 | 0.01385
485305_5036237 | 485305 | 5036237 | 0.06428 | 0.02758 | 0.07231 | 0.0129
485305_5036287 | 485305 | 5036287 | 0.03393 | 0.04395 | 0.03817 | 0.02056
485305_5036337 | 485305 | 5036337 | 0.02063 | 0.06302 | 0.02321 | 0.02948
485355_5035587 | 485355 | 5035587 | 0.04748 | 0.04622 | 0.05341 | 0.02162
485355_5035637 | 485355 | 5035637 | 0.04659 | 0.03815 | 0.05241 | 0.01785
485355_5035687 | 485355 | 5035687 | 0.0898 | 0.04218 | 0.10102 | 0.01973
485355_5035737 | 485355 | 5035737 | 0.08168 | 0.04441 | 0.09189 | 0.02078
485355_5035787 | 485355 | 5035787 | 0.0515 | 0.04354 | 0.05794 | 0.02037
485355_5035837 | 485355 | 5035837 | 0.03561 | 0.04237 | 0.04006 | 0.01982
485355_5035887 | 485355 | 5035887 | 0.02176 | 0.03873 | 0.02448 | 0.01812
485355_5035937 | 485355 | 5035937 | 0.01532 | 0.03633 | 0.01724 | 0.017
485355_5035987 | 485355 | 5035987 | 0.0144 | 0.0348 | 0.0162 | 0.01628
485355_5036037 | 485355 | 5036037 | 0.01941 | 0.03391 | 0.02184 | 0.01586
485355_5036087 | 485355 | 5036087 | 0.02745 | 0.03415 | 0.03089 | 0.01598
485355_5036137 | 485355 | 5036137 | 0.04317 | 0.03278 | 0.04857 | 0.01534
485355_5036187 | 485355 | 5036187 | 0.05849 | 0.03114 | 0.06581 | 0.01457
485355_5036237 | 485355 | 5036237 | 0.07166 | 0.02971 | 0.08062 | 0.0139
485355_5036287 | 485355 | 5036287 | 0.07962 | 0.03039 | 0.08957 | 0.01422
485355_5036337 | 485355 | 5036337 | 0.058 | 0.03391 | 0.06525 | 0.01586
485405_5035587 | 485405 | 5035587 | 0.09473 | 0.05594 | 0.10657 | 0.02617
485405_5035637 | 485405 | 5035637 | 0.1024 | 0.05293 | 0.1152 | 0.02476
485405_5035687 | 485405 | 5035687 | 0.09957 | 0.04713 | 0.11202 | 0.02205
485405_5035737 | 485405 | 5035737 | 0.0723 | 0.03824 | 0.08135 | 0.01789
485405_5035787 | 485405 | 5035787 | 0.05027 | 0.03352 | 0.05655 | 0.01568
485405_5035837 | 485405 | 5035837 | 0.02603 | 0.03 | 0.02929 | 0.01404
485405_5035887 | 485405 | 5035887 | 0.02255 | 0.02893 | 0.02537 | 0.01354
485405_5035937 | 485405 | 5035937 | 0.02189 | 0.02962 | 0.02463 | 0.01386
485405_5035987 | 485405 | 5035987 | 0.02119 | 0.03076 | 0.02384 | 0.01439
485405_5036037 | 485405 | 5036037 | 0.02016 | 0.02995 | 0.02268 | 0.01401
485405_5036087 | 485405 | 5036087 | 0.01937 | 0.02982 | 0.0218 | 0.01395
485405_5036137 | 485405 | 5036137 | 0.01838 | 0.02935 | 0.02067 | 0.01373
485405_5036187 | 485405 | 5036187 | 0.01661 | 0.02865 | 0.01869 | 0.01341
485405_5036237 | 485405 | 5036237 | 0.0231 | 0.02814 | 0.02599 | 0.01317
485405_5036287 | 485405 | 5036287 | 0.04245 | 0.02725 | 0.04776 | 0.01275
485405_5036337 | 485405 | 5036337 | 0.07931 | 0.02751 | 0.08923 | 0.01287
485455_5035587 | 485455 | 5035587 | 0.1199 | 0.05484 | 0.13489 | 0.02566
485455_5035637 | 485455 | 5035637 | 0.1217 | 0.0591 | 0.13692 | 0.02765
485455_5035687 | 485455 | 5035687 | 0.11586 | 0.05333 | 0.13034 | 0.02495
485455_5035737 | 485455 | 5035737 | 0.0516 | 0.04367 | 0.05805 | 0.02043
485455_5035787 | 485455 | 5035787 | 0.02835 | 0.03642 | 0.0319 | 0.01704
485455_5035837 | 485455 | 5035837 | 0.01979 | 0.03056 | 0.02227 | 0.0143
485455_5035887 | 485455 | 5035887 | 0.02249 | 0.02707 | 0.0253 | 0.01267
485455_5035937 | 485455 | 5035937 | 0.02363 | 0.02625 | 0.02659 | 0.01228
485455_5035987 | 485455 | 5035987 | 0.01973 | 0.02455 | 0.0222 | 0.01149
485455_5036037 | 485455 | 5036037 | 0.02008 | 0.02271 | 0.02259 | 0.01063
485455_5036087 | 485455 | 5036087 | 0.01957 | 0.02318 | 0.02202 | 0.01084
485455_5036137 | 485455 | 5036137 | 0.01922 | 0.02426 | 0.02163 | 0.01135
485455_5036187 | 485455 | 5036187 | 0.01808 | 0.02478 | 0.02034 | 0.0116
485455_5036237 | 485455 | 5036237 | 0.02111 | 0.02551 | 0.02375 | 0.01194
485455_5036287 | 485455 | 5036287 | 0.04674 | 0.02619 | 0.05258 | 0.01225
485455_5036337 | 485455 | 5036337 | 0.08763 | 0.02768 | 0.09859 | 0.01295
485505_5035587 | 485505 | 5035587 | 0.09969 | 0.076 | 0.11216 | 0.03556
485505_5035637 | 485505 | 5035637 | 0.11296 | 0.05553 | 0.12709 | 0.02598
485505_5035687 | 485505 | 5035687 | 0.09523 | 0.0446 | 0.10714 | 0.02087
485505_5035737 | 485505 | 5035737 | 0.03859 | 0.04145 | 0.04342 | 0.01939
485505_5035787 | 485505 | 5035787 | 0.02717 | 0.03871 | 0.03056 | 0.01811
485505_5035837 | 485505 | 5035837 | 0.03162 | 0.03642 | 0.03557 | 0.01704
485505_5035887 | 485505 | 5035887 | 0.03525 | 0.03332 | 0.03966 | 0.01559
485505_5035937 | 485505 | 5035937 | 0.03862 | 0.02884 | 0.04344 | 0.01349
485505_5035987 | 485505 | 5035987 | 0.02177 | 0.02445 | 0.02449 | 0.01144
485505_5036037 | 485505 | 5036037 | 0.01821 | 0.02183 | 0.02048 | 0.01021
485505_5036087 | 485505 | 5036087 | 0.01762 | 0.02109 | 0.01982 | 0.00987
485505_5036137 | 485505 | 5036137 | 0.01813 | 0.01959 | 0.0204 | 0.00917
485505_5036187 | 485505 | 5036187 | 0.02762 | 0.01888 | 0.03107 | 0.00883
485505_5036237 | 485505 | 5036237 | 0.03669 | 0.02004 | 0.04128 | 0.00938
485505_5036287 | 485505 | 5036287 | 0.0673 | 0.02184 | 0.07571 | 0.01022
485505_5036337 | 485505 | 5036337 | 0.08689 | 0.0237 | 0.09776 | 0.01109
485555_5035587 | 485555 | 5035587 | 0.11996 | 0.07587 | 0.13496 | 0.0355
485555_5035637 | 485555 | 5035637 | 0.09983 | 0.06899 | 0.11231 | 0.03228
485555_5035687 | 485555 | 5035687 | 0.10623 | 0.05538 | 0.11951 | 0.02591
485555_5035737 | 485555 | 5035737 | 0.0871 | 0.0426 | 0.09799 | 0.01993
485555_5035787 | 485555 | 5035787 | 0.04853 | 0.03515 | 0.0546 | 0.01644
485555_5035837 | 485555 | 5035837 | 0.05042 | 0.03663 | 0.05673 | 0.01714
485555_5035887 | 485555 | 5035887 | 0.06068 | 0.03595 | 0.06827 | 0.01682
485555_5035937 | 485555 | 5035937 | 0.05752 | 0.03366 | 0.06471 | 0.01575
485555_5035987 | 485555 | 5035987 | 0.0333 | 0.02881 | 0.03746 | 0.01348
485555_5036037 | 485555 | 5036037 | 0.03466 | 0.02593 | 0.039 | 0.01213
485555_5036087 | 485555 | 5036087 | 0.02168 | 0.02136 | 0.02439 | 0.01
485555_5036137 | 485555 | 5036137 | 0.01537 | 0.0176 | 0.01729 | 0.00824
485555_5036187 | 485555 | 5036187 | 0.01608 | 0.01714 | 0.01809 | 0.00802
485555_5036237 | 485555 | 5036237 | 0.02608 | 0.01723 | 0.02934 | 0.00806
485555_5036287 | 485555 | 5036287 | 0.03868 | 0.01673 | 0.04351 | 0.00783
485555_5036337 | 485555 | 5036337 | 0.05654 | 0.01598 | 0.06361 | 0.00748
485605_5035587 | 485605 | 5035587 | 0.08917 | 0.05699 | 0.10032 | 0.02666
485605_5035637 | 485605 | 5035637 | 0.10981 | 0.06456 | 0.12354 | 0.03021
485605_5035687 | 485605 | 5035687 | 0.10778 | 0.06535 | 0.12126 | 0.03057
485605_5035737 | 485605 | 5035737 | 0.09894 | 0.05781 | 0.11131 | 0.02705
485605_5035787 | 485605 | 5035787 | 0.09461 | 0.04657 | 0.10644 | 0.02179
485605_5035837 | 485605 | 5035837 | 0.09429 | 0.03812 | 0.10608 | 0.01783
485605_5035887 | 485605 | 5035887 | 0.08604 | 0.03356 | 0.0968 | 0.0157
485605_5035937 | 485605 | 5035937 | 0.07254 | 0.03252 | 0.08161 | 0.01522
485605_5035987 | 485605 | 5035987 | 0.06068 | 0.03038 | 0.06826 | 0.01421
485605_5036037 | 485605 | 5036037 | 0.03566 | 0.02733 | 0.04011 | 0.01279
485605_5036087 | 485605 | 5036087 | 0.01415 | 0.02326 | 0.01592 | 0.01088
485605_5036137 | 485605 | 5036137 | 0.01109 | 0.01899 | 0.01248 | 0.00889
485605_5036187 | 485605 | 5036187 | 0.01119 | 0.01623 | 0.01258 | 0.00759
485605_5036237 | 485605 | 5036237 | 0.01289 | 0.01483 | 0.0145 | 0.00694
485605_5036287 | 485605 | 5036287 | 0.01427 | 0.01371 | 0.01606 | 0.00641
485605_5036337 | 485605 | 5036337 | 0.02017 | 0.01381 | 0.02269 | 0.00646
485655_5035587 | 485655 | 5035587 | 0.03268 | 0.0595 | 0.03676 | 0.02784
485655_5035637 | 485655 | 5035637 | 0.05487 | 0.0581 | 0.06173 | 0.02718
485655_5035687 | 485655 | 5035687 | 0.0715 | 0.06093 | 0.08045 | 0.02851
485655_5035737 | 485655 | 5035737 | 0.09291 | 0.06335 | 0.10453 | 0.02964
485655_5035787 | 485655 | 5035787 | 0.09644 | 0.05917 | 0.1085 | 0.02768
485655_5035837 | 485655 | 5035837 | 0.08358 | 0.05247 | 0.09403 | 0.02455
485655_5035887 | 485655 | 5035887 | 0.08204 | 0.04389 | 0.0923 | 0.02054
485655_5035937 | 485655 | 5035937 | 0.08747 | 0.03312 | 0.09841 | 0.01549
485655_5035987 | 485655 | 5035987 | 0.07334 | 0.0272 | 0.08251 | 0.01272
485655_5036037 | 485655 | 5036037 | 0.02867 | 0.02463 | 0.03226 | 0.01153
485655_5036087 | 485655 | 5036087 | 0.00891 | 0.02163 | 0.01002 | 0.01012
485655_5036137 | 485655 | 5036137 | 0.00802 | 0.01926 | 0.00902 | 0.00901
485655_5036187 | 485655 | 5036187 | 0.00815 | 0.01745 | 0.00917 | 0.00817
485655_5036237 | 485655 | 5036237 | 0.00892 | 0.01574 | 0.01003 | 0.00736
485655_5036287 | 485655 | 5036287 | 0.00982 | 0.01402 | 0.01105 | 0.00656
485655_5036337 | 485655 | 5036337 | 0.01147 | 0.01244 | 0.0129 | 0.00582
485705_5035587 | 485705 | 5035587 | 0.00942 | 0.04998 | 0.01059 | 0.02338
485705_5035637 | 485705 | 5035637 | 0.02155 | 0.05745 | 0.02425 | 0.02688
485705_5035687 | 485705 | 5035687 | 0.03405 | 0.05495 | 0.03831 | 0.02571
485705_5035737 | 485705 | 5035737 | 0.04437 | 0.06103 | 0.04992 | 0.02856
485705_5035787 | 485705 | 5035787 | 0.06602 | 0.06004 | 0.07428 | 0.02809
485705_5035837 | 485705 | 5035837 | 0.07124 | 0.06378 | 0.08015 | 0.02984
485705_5035887 | 485705 | 5035887 | 0.07892 | 0.05656 | 0.08878 | 0.02646
485705_5035937 | 485705 | 5035937 | 0.07833 | 0.04306 | 0.08813 | 0.02015
485705_5035987 | 485705 | 5035987 | 0.07623 | 0.03026 | 0.08576 | 0.01416
485705_5036037 | 485705 | 5036037 | 0.02358 | 0.02109 | 0.02653 | 0.00987
485705_5036087 | 485705 | 5036087 | 0.00933 | 0.01901 | 0.0105 | 0.00889
485705_5036137 | 485705 | 5036137 | 0.00778 | 0.01847 | 0.00875 | 0.00864
485705_5036187 | 485705 | 5036187 | 0.00736 | 0.0175 | 0.00828 | 0.00819
485705_5036237 | 485705 | 5036237 | 0.00738 | 0.01624 | 0.0083 | 0.0076
485705_5036287 | 485705 | 5036287 | 0.00758 | 0.01406 | 0.00853 | 0.00658
485705_5036337 | 485705 | 5036337 | 0.00763 | 0.01255 | 0.00858 | 0.00587
485755_5035587 | 485755 | 5035587 | 0.00985 | 0.04433 | 0.01108 | 0.02074
485755_5035637 | 485755 | 5035637 | 0.00931 | 0.04659 | 0.01047 | 0.0218
485755_5035687 | 485755 | 5035687 | 0.01569 | 0.05305 | 0.01765 | 0.02482
485755_5035737 | 485755 | 5035737 | 0.01225 | 0.04595 | 0.01378 | 0.0215
485755_5035787 | 485755 | 5035787 | 0.02714 | 0.05695 | 0.03053 | 0.02664
485755_5035837 | 485755 | 5035837 | 0.03599 | 0.06138 | 0.04048 | 0.02872
485755_5035887 | 485755 | 5035887 | 0.06575 | 0.0545 | 0.07397 | 0.0255
485755_5035937 | 485755 | 5035937 | 0.08944 | 0.03979 | 0.10062 | 0.01862
485755_5035987 | 485755 | 5035987 | 0.0538 | 0.03148 | 0.06052 | 0.01473
485755_5036037 | 485755 | 5036037 | 0.02111 | 0.02613 | 0.02375 | 0.01222
485755_5036087 | 485755 | 5036087 | 0.02168 | 0.02132 | 0.02439 | 0.00998
485755_5036137 | 485755 | 5036137 | 0.01653 | 0.01658 | 0.0186 | 0.00776
485755_5036187 | 485755 | 5036187 | 0.01247 | 0.01622 | 0.01403 | 0.00759
485755_5036237 | 485755 | 5036237 | 0.00716 | 0.0154 | 0.00805 | 0.0072
485755_5036287 | 485755 | 5036287 | 0.00686 | 0.01398 | 0.00771 | 0.00654
485755_5036337 | 485755 | 5036337 | 0.00656 | 0.01276 | 0.00738 | 0.00597
485805_5035587 | 485805 | 5035587 | 0.03928 | 0.06003 | 0.04419 | 0.02809
485805_5035637 | 485805 | 5035637 | 0.01313 | 0.0562 | 0.01477 | 0.02629
485805_5035687 | 485805 | 5035687 | 0.00745 | 0.03669 | 0.00839 | 0.01717
485805_5035737 | 485805 | 5035737 | 0.00656 | 0.03825 | 0.00738 | 0.01789
485805_5035787 | 485805 | 5035787 | 0.0096 | 0.04267 | 0.0108 | 0.01996
485805_5035837 | 485805 | 5035837 | 0.01223 | 0.04663 | 0.01376 | 0.02182
485805_5035887 | 485805 | 5035887 | 0.02844 | 0.05672 | 0.03199 | 0.02654
485805_5035937 | 485805 | 5035937 | 0.07353 | 0.0386 | 0.08272 | 0.01806
485805_5035987 | 485805 | 5035987 | 0.07554 | 0.02952 | 0.08498 | 0.01381
485805_5036037 | 485805 | 5036037 | 0.05114 | 0.02746 | 0.05754 | 0.01285
485805_5036087 | 485805 | 5036087 | 0.04854 | 0.02549 | 0.05461 | 0.01193
485805_5036137 | 485805 | 5036137 | 0.0236 | 0.02039 | 0.02655 | 0.00954
485805_5036187 | 485805 | 5036187 | 0.02779 | 0.01737 | 0.03126 | 0.00813
485805_5036237 | 485805 | 5036237 | 0.01817 | 0.01351 | 0.02044 | 0.00632
485805_5036287 | 485805 | 5036287 | 0.01329 | 0.01301 | 0.01496 | 0.00609
485805_5036337 | 485805 | 5036337 | 0.00899 | 0.01263 | 0.01011 | 0.00591
485855_5035587 | 485855 | 5035587 | 0.08868 | 0.02484 | 0.09977 | 0.01162
485855_5035637 | 485855 | 5035637 | 0.06467 | 0.03383 | 0.07276 | 0.01583
485855_5035687 | 485855 | 5035687 | 0.01037 | 0.0499 | 0.01167 | 0.02335
485855_5035737 | 485855 | 5035737 | 0.01355 | 0.05404 | 0.01524 | 0.02528
485855_5035787 | 485855 | 5035787 | 0.01741 | 0.05267 | 0.01958 | 0.02464
485855_5035837 | 485855 | 5035837 | 0.03128 | 0.04451 | 0.03519 | 0.02082
485855_5035887 | 485855 | 5035887 | 0.0332 | 0.04158 | 0.03735 | 0.01945
485855_5035937 | 485855 | 5035937 | 0.01376 | 0.04898 | 0.01548 | 0.02291
485855_5035987 | 485855 | 5035987 | 0.06785 | 0.03124 | 0.07633 | 0.01462
485855_5036037 | 485855 | 5036037 | 0.08203 | 0.029 | 0.09229 | 0.01357
485855_5036087 | 485855 | 5036087 | 0.06877 | 0.02456 | 0.07737 | 0.01149
485855_5036137 | 485855 | 5036137 | 0.05149 | 0.02248 | 0.05792 | 0.01052
485855_5036187 | 485855 | 5036187 | 0.07221 | 0.02324 | 0.08124 | 0.01087
485855_5036237 | 485855 | 5036237 | 0.06275 | 0.01817 | 0.0706 | 0.0085
485855_5036287 | 485855 | 5036287 | 0.02773 | 0.01361 | 0.0312 | 0.00637
485855_5036337 | 485855 | 5036337 | 0.00909 | 0.0108 | 0.01022 | 0.00505
485905_5035587 | 485905 | 5035587 | 0.0621 | 0.02533 | 0.06987 | 0.01185
485905_5035637 | 485905 | 5035637 | 0.08095 | 0.02403 | 0.09107 | 0.01124
485905_5035687 | 485905 | 5035687 | 0.04353 | 0.04923 | 0.04897 | 0.02303
485905_5035737 | 485905 | 5035737 | 0.02054 | 0.05687 | 0.02311 | 0.02661
485905_5035787 | 485905 | 5035787 | 0.05973 | 0.01737 | 0.0672 | 0.00813
485905_5035837 | 485905 | 5035837 | 0.05964 | 0.01233 | 0.06709 | 0.00577
485905_5035887 | 485905 | 5035887 | 0.05538 | 0.01458 | 0.0623 | 0.00682
485905_5035937 | 485905 | 5035937 | 0.04918 | 0.02824 | 0.05533 | 0.01321
485905_5035987 | 485905 | 5035987 | 0.02349 | 0.04328 | 0.02643 | 0.02025
485905_5036037 | 485905 | 5036037 | 0.0372 | 0.0411 | 0.04185 | 0.01923
485905_5036087 | 485905 | 5036087 | 0.07482 | 0.0232 | 0.08418 | 0.01086
485905_5036137 | 485905 | 5036137 | 0.0792 | 0.02474 | 0.0891 | 0.01158
485905_5036187 | 485905 | 5036187 | 0.06341 | 0.01993 | 0.07134 | 0.00932
485905_5036237 | 485905 | 5036237 | 0.0268 | 0.01657 | 0.03015 | 0.00775
485905_5036287 | 485905 | 5036287 | 0.00923 | 0.01423 | 0.01039 | 0.00666
485905_5036337 | 485905 | 5036337 | 0.00682 | 0.01156 | 0.00767 | 0.00541
485955_5035587 | 485955 | 5035587 | 0.08824 | 0.02767 | 0.09927 | 0.01295
485955_5035637 | 485955 | 5035637 | 0.08017 | 0.02843 | 0.0902 | 0.0133
485955_5035687 | 485955 | 5035687 | 0.03532 | 0.05578 | 0.03974 | 0.0261
485955_5035737 | 485955 | 5035737 | 0.01592 | 0.06221 | 0.01791 | 0.02911
485955_5035787 | 485955 | 5035787 | 0.05647 | 0.02572 | 0.06353 | 0.01203
485955_5035837 | 485955 | 5035837 | 0.05571 | 0.01309 | 0.06268 | 0.00612
485955_5035887 | 485955 | 5035887 | 0.03589 | 0.00945 | 0.04038 | 0.00442
485955_5035937 | 485955 | 5035937 | 0.04133 | 0.01076 | 0.0465 | 0.00503
485955_5035987 | 485955 | 5035987 | 0.05662 | 0.01439 | 0.0637 | 0.00673
485955_5036037 | 485955 | 5036037 | 0.05056 | 0.02438 | 0.05688 | 0.01141
485955_5036087 | 485955 | 5036087 | 0.02497 | 0.04255 | 0.0281 | 0.01991
485955_5036137 | 485955 | 5036137 | 0.06034 | 0.02527 | 0.06788 | 0.01182
485955_5036187 | 485955 | 5036187 | 0.06833 | 0.01616 | 0.07687 | 0.00756
485955_5036237 | 485955 | 5036237 | 0.02934 | 0.01434 | 0.03301 | 0.00671
485955_5036287 | 485955 | 5036287 | 0.01982 | 0.01357 | 0.0223 | 0.00635
485955_5036337 | 485955 | 5036337 | 0.01358 | 0.01245 | 0.01528 | 0.00582
486005_5035587 | 486005 | 5035587 | 0.10241 | 0.02073 | 0.11522 | 0.0097
486005_5035637 | 486005 | 5035637 | 0.07827 | 0.02435 | 0.08806 | 0.01139
486005_5035687 | 486005 | 5035687 | 0.0757 | 0.02138 | 0.08516 | 0.01
486005_5035737 | 486005 | 5035737 | 0.03993 | 0.04708 | 0.04493 | 0.02203
486005_5035787 | 486005 | 5035787 | 0.04395 | 0.04068 | 0.04945 | 0.01903
486005_5035837 | 486005 | 5035837 | 0.06609 | 0.01696 | 0.07435 | 0.00793
486005_5035887 | 486005 | 5035887 | 0.03756 | 0.01147 | 0.04225 | 0.00537
486005_5035937 | 486005 | 5035937 | 0.02809 | 0.00774 | 0.03161 | 0.00362
486005_5035987 | 486005 | 5035987 | 0.03208 | 0.00896 | 0.03609 | 0.00419
486005_5036037 | 486005 | 5036037 | 0.03968 | 0.01056 | 0.04464 | 0.00494
486005_5036087 | 486005 | 5036087 | 0.05663 | 0.01376 | 0.06371 | 0.00644
486005_5036137 | 486005 | 5036137 | 0.02997 | 0.03519 | 0.03371 | 0.01646
486005_5036187 | 486005 | 5036187 | 0.06028 | 0.01591 | 0.06781 | 0.00744
486005_5036237 | 486005 | 5036237 | 0.05632 | 0.01221 | 0.06336 | 0.00571
486005_5036287 | 486005 | 5036287 | 0.05553 | 0.01263 | 0.06247 | 0.00591
486005_5036337 | 486005 | 5036337 | 0.02796 | 0.01135 | 0.03145 | 0.00531
486055_5035587 | 486055 | 5035587 | 0.04946 | 0.0163 | 0.05564 | 0.00762
486055_5035637 | 486055 | 5035637 | 0.07614 | 0.01743 | 0.08567 | 0.00816
486055_5035687 | 486055 | 5035687 | 0.07709 | 0.0191 | 0.08673 | 0.00894
486055_5035737 | 486055 | 5035737 | 0.07055 | 0.02367 | 0.07937 | 0.01107
486055_5035787 | 486055 | 5035787 | 0.03843 | 0.04478 | 0.04324 | 0.02095
486055_5035837 | 486055 | 5035837 | 0.07072 | 0.01856 | 0.07956 | 0.00869
486055_5035887 | 486055 | 5035887 | 0.04973 | 0.01419 | 0.05595 | 0.00664
486055_5035937 | 486055 | 5035937 | 0.0315 | 0.01098 | 0.03544 | 0.00514
486055_5035987 | 486055 | 5035987 | 0.0227 | 0.00656 | 0.02554 | 0.00307
486055_5036037 | 486055 | 5036037 | 0.02272 | 0.0077 | 0.02556 | 0.0036
486055_5036087 | 486055 | 5036087 | 0.032 | 0.0084 | 0.03601 | 0.00393
486055_5036137 | 486055 | 5036137 | 0.05031 | 0.01015 | 0.0566 | 0.00475
486055_5036187 | 486055 | 5036187 | 0.04077 | 0.02648 | 0.04586 | 0.01239
486055_5036237 | 486055 | 5036237 | 0.05691 | 0.01286 | 0.06403 | 0.00602
486055_5036287 | 486055 | 5036287 | 0.06222 | 0.01082 | 0.07 | 0.00506
486055_5036337 | 486055 | 5036337 | 0.05904 | 0.01049 | 0.06643 | 0.00491
486105_5035587 | 486105 | 5035587 | 0.03098 | 0.01454 | 0.03485 | 0.0068
486105_5035637 | 486105 | 5035637 | 0.03636 | 0.0143 | 0.04091 | 0.00669
486105_5035687 | 486105 | 5035687 | 0.08607 | 0.01529 | 0.09683 | 0.00715
486105_5035737 | 486105 | 5035737 | 0.07187 | 0.01568 | 0.08086 | 0.00734
486105_5035787 | 486105 | 5035787 | 0.06938 | 0.01756 | 0.07805 | 0.00822
486105_5035837 | 486105 | 5035837 | 0.06677 | 0.01763 | 0.07512 | 0.00825
486105_5035887 | 486105 | 5035887 | 0.06748 | 0.01761 | 0.07592 | 0.00824
486105_5035937 | 486105 | 5035937 | 0.04774 | 0.0133 | 0.05371 | 0.00622
486105_5035987 | 486105 | 5035987 | 0.03654 | 0.01084 | 0.04111 | 0.00507
486105_5036037 | 486105 | 5036037 | 0.0242 | 0.00611 | 0.02722 | 0.00286
486105_5036087 | 486105 | 5036087 | 0.01554 | 0.00662 | 0.01748 | 0.0031
486105_5036137 | 486105 | 5036137 | 0.02645 | 0.00726 | 0.02976 | 0.0034
486105_5036187 | 486105 | 5036187 | 0.03667 | 0.0079 | 0.04125 | 0.00369
486105_5036237 | 486105 | 5036237 | 0.04826 | 0.01407 | 0.05429 | 0.00658
486105_5036287 | 486105 | 5036287 | 0.05645 | 0.01059 | 0.06351 | 0.00496
486105_5036337 | 486105 | 5036337 | 0.04661 | 0.00868 | 0.05244 | 0.00406
486155_5035587 | 486155 | 5035587 | 0.0625 | 0.01321 | 0.07031 | 0.00618
486155_5035637 | 486155 | 5035637 | 0.03056 | 0.01305 | 0.03438 | 0.00611
486155_5035687 | 486155 | 5035687 | 0.05703 | 0.01364 | 0.06417 | 0.00638
486155_5035737 | 486155 | 5035737 | 0.06987 | 0.01345 | 0.07861 | 0.00629
486155_5035787 | 486155 | 5035787 | 0.06867 | 0.01438 | 0.07726 | 0.00673
486155_5035837 | 486155 | 5035837 | 0.03758 | 0.01348 | 0.04228 | 0.00631
486155_5035887 | 486155 | 5035887 | 0.05049 | 0.01369 | 0.0568 | 0.00641
486155_5035937 | 486155 | 5035937 | 0.06739 | 0.0147 | 0.07582 | 0.00688
486155_5035987 | 486155 | 5035987 | 0.04414 | 0.01232 | 0.04966 | 0.00576
486155_5036037 | 486155 | 5036037 | 0.0331 | 0.01046 | 0.03724 | 0.00489
486155_5036087 | 486155 | 5036087 | 0.01956 | 0.00575 | 0.02201 | 0.00269
486155_5036137 | 486155 | 5036137 | 0.0094 | 0.00591 | 0.01058 | 0.00277
486155_5036187 | 486155 | 5036187 | 0.01722 | 0.00636 | 0.01938 | 0.00298
486155_5036237 | 486155 | 5036237 | 0.03327 | 0.0071 | 0.03744 | 0.00332
486155_5036287 | 486155 | 5036287 | 0.04859 | 0.009 | 0.05466 | 0.00421
486155_5036337 | 486155 | 5036337 | 0.0542 | 0.00926 | 0.06098 | 0.00433
486205_5035587 | 486205 | 5035587 | 0.10506 | 0.01292 | 0.1182 | 0.00604
486205_5035637 | 486205 | 5035637 | 0.0588 | 0.01192 | 0.06615 | 0.00558
486205_5035687 | 486205 | 5035687 | 0.0246 | 0.01229 | 0.02768 | 0.00575
486205_5035737 | 486205 | 5035737 | 0.02923 | 0.01251 | 0.03289 | 0.00585
486205_5035787 | 486205 | 5035787 | 0.06587 | 0.01256 | 0.07411 | 0.00588
486205_5035837 | 486205 | 5035837 | 0.01966 | 0.01108 | 0.02211 | 0.00518
486205_5035887 | 486205 | 5035887 | 0.01987 | 0.00975 | 0.02236 | 0.00456
486205_5035937 | 486205 | 5035937 | 0.03774 | 0.01263 | 0.04246 | 0.00591
486205_5035987 | 486205 | 5035987 | 0.0425 | 0.01238 | 0.04781 | 0.00579
486205_5036037 | 486205 | 5036037 | 0.01735 | 0.00607 | 0.01952 | 0.00284
486205_5036087 | 486205 | 5036087 | 0.01559 | 0.00583 | 0.01754 | 0.00273
486205_5036137 | 486205 | 5036137 | 0.0096 | 0.00527 | 0.0108 | 0.00246
486205_5036187 | 486205 | 5036187 | 0.0086 | 0.00552 | 0.00968 | 0.00258
486205_5036237 | 486205 | 5036237 | 0.02247 | 0.00609 | 0.02528 | 0.00285
486205_5036287 | 486205 | 5036287 | 0.04193 | 0.00734 | 0.04717 | 0.00343
486205_5036337 | 486205 | 5036337 | 0.02542 | 0.00677 | 0.0286 | 0.00317
486255_5035587 | 486255 | 5035587 | 0.08129 | 0.01092 | 0.09146 | 0.00511
486255_5035637 | 486255 | 5035637 | 0.06861 | 0.0106 | 0.07719 | 0.00496
486255_5035687 | 486255 | 5035687 | 0.02801 | 0.01116 | 0.03151 | 0.00522
486255_5035737 | 486255 | 5035737 | 0.01247 | 0.01141 | 0.01402 | 0.00534
486255_5035787 | 486255 | 5035787 | 0.04426 | 0.01196 | 0.04979 | 0.0056
486255_5035837 | 486255 | 5035837 | 0.01317 | 0.01103 | 0.01482 | 0.00516
486255_5035887 | 486255 | 5035887 | 0.01245 | 0.01002 | 0.01401 | 0.00469
486255_5035937 | 486255 | 5035937 | 0.01992 | 0.00922 | 0.02241 | 0.00431
486255_5035987 | 486255 | 5035987 | 0.03862 | 0.01205 | 0.04344 | 0.00564
486255_5036037 | 486255 | 5036037 | 0.01425 | 0.00637 | 0.01603 | 0.00298
486255_5036087 | 486255 | 5036087 | 0.01036 | 0.00554 | 0.01165 | 0.00259
486255_5036137 | 486255 | 5036137 | 0.00887 | 0.0053 | 0.00998 | 0.00248
486255_5036187 | 486255 | 5036187 | 0.00798 | 0.00495 | 0.00897 | 0.00232
486255_5036237 | 486255 | 5036237 | 0.01376 | 0.00542 | 0.01548 | 0.00253
486255_5036287 | 486255 | 5036287 | 0.02727 | 0.00731 | 0.03068 | 0.00342
486255_5036337 | 486255 | 5036337 | 0.01955 | 0.00603 | 0.02199 | 0.00282
486305_5035587 | 486305 | 5035587 | 0.04384 | 0.01016 | 0.04932 | 0.00475
486305_5035637 | 486305 | 5035637 | 0.02058 | 0.00909 | 0.02315 | 0.00425
486305_5035687 | 486305 | 5035687 | 0.02475 | 0.00988 | 0.02785 | 0.00462
486305_5035737 | 486305 | 5035737 | 0.01059 | 0.01023 | 0.01191 | 0.00479
486305_5035787 | 486305 | 5035787 | 0.01184 | 0.01082 | 0.01332 | 0.00506
486305_5035837 | 486305 | 5035837 | 0.01169 | 0.01069 | 0.01315 | 0.005
486305_5035887 | 486305 | 5035887 | 0.00992 | 0.0099 | 0.01116 | 0.00463
486305_5035937 | 486305 | 5035937 | 0.0118 | 0.00942 | 0.01327 | 0.00441
486305_5035987 | 486305 | 5035987 | 0.01243 | 0.00843 | 0.01399 | 0.00394
486305_5036037 | 486305 | 5036037 | 0.01322 | 0.00726 | 0.01487 | 0.00339
486305_5036087 | 486305 | 5036087 | 0.00977 | 0.00571 | 0.01099 | 0.00267
486305_5036137 | 486305 | 5036137 | 0.0073 | 0.00502 | 0.00822 | 0.00235
486305_5036187 | 486305 | 5036187 | 0.00682 | 0.00492 | 0.00768 | 0.0023
486305_5036237 | 486305 | 5036237 | 0.00787 | 0.00484 | 0.00885 | 0.00226
486305_5036287 | 486305 | 5036287 | 0.00864 | 0.00507 | 0.00972 | 0.00237
486305_5036337 | 486305 | 5036337 | 0.01058 | 0.00536 | 0.01191 | 0.00251
486355_5035587 | 486355 | 5035587 | 0.01054 | 0.00841 | 0.01185 | 0.00393
486355_5035637 | 486355 | 5035637 | 0.00812 | 0.00726 | 0.00913 | 0.0034
486355_5035687 | 486355 | 5035687 | 0.00889 | 0.00823 | 0.01 | 0.00385
486355_5035737 | 486355 | 5035737 | 0.00923 | 0.00893 | 0.01038 | 0.00418
486355_5035787 | 486355 | 5035787 | 0.00927 | 0.00942 | 0.01043 | 0.00441
486355_5035837 | 486355 | 5035837 | 0.00908 | 0.00975 | 0.01022 | 0.00456
486355_5035887 | 486355 | 5035887 | 0.00852 | 0.0095 | 0.00959 | 0.00444
486355_5035937 | 486355 | 5035937 | 0.00795 | 0.00911 | 0.00895 | 0.00426
486355_5035987 | 486355 | 5035987 | 0.00851 | 0.00845 | 0.00958 | 0.00395
486355_5036037 | 486355 | 5036037 | 0.00955 | 0.00761 | 0.01074 | 0.00356
486355_5036087 | 486355 | 5036087 | 0.00957 | 0.00653 | 0.01076 | 0.00305
486355_5036137 | 486355 | 5036137 | 0.00718 | 0.00519 | 0.00807 | 0.00243
486355_5036187 | 486355 | 5036187 | 0.00621 | 0.00472 | 0.00699 | 0.00221
486355_5036237 | 486355 | 5036237 | 0.00595 | 0.00466 | 0.0067 | 0.00218
486355_5036287 | 486355 | 5036287 | 0.00728 | 0.00467 | 0.00819 | 0.00218
486355_5036337 | 486355 | 5036337 | 0.0081 | 0.0048 | 0.00912 | 0.00225
486405_5035587 | 486405 | 5035587 | 0.00714 | 0.00779 | 0.00804 | 0.00364
486405_5035637 | 486405 | 5035637 | 0.00699 | 0.00657 | 0.00787 | 0.00307
486405_5035687 | 486405 | 5035687 | 0.00779 | 0.00688 | 0.00877 | 0.00322
486405_5035737 | 486405 | 5035737 | 0.00836 | 0.0077 | 0.0094 | 0.0036
486405_5035787 | 486405 | 5035787 | 0.00862 | 0.00829 | 0.0097 | 0.00388
486405_5035837 | 486405 | 5035837 | 0.00865 | 0.0088 | 0.00973 | 0.00412
486405_5035887 | 486405 | 5035887 | 0.00841 | 0.00903 | 0.00946 | 0.00422
486405_5035937 | 486405 | 5035937 | 0.00792 | 0.00885 | 0.00891 | 0.00414
486405_5035987 | 486405 | 5035987 | 0.00726 | 0.00832 | 0.00817 | 0.00389
486405_5036037 | 486405 | 5036037 | 0.0068 | 0.00777 | 0.00765 | 0.00363
486405_5036087 | 486405 | 5036087 | 0.00862 | 0.00714 | 0.0097 | 0.00334
486405_5036137 | 486405 | 5036137 | 0.00779 | 0.00603 | 0.00876 | 0.00282
486405_5036187 | 486405 | 5036187 | 0.00603 | 0.00482 | 0.00678 | 0.00226
486405_5036237 | 486405 | 5036237 | 0.00567 | 0.00447 | 0.00638 | 0.00209
486405_5036287 | 486405 | 5036287 | 0.00671 | 0.00464 | 0.00755 | 0.00217
486405_5036337 | 486405 | 5036337 | 0.008 | 0.0047 | 0.009 | 0.0022
486455_5035587 | 486455 | 5035587 | 0.01128 | 0.00812 | 0.01269 | 0.0038
486455_5035637 | 486455 | 5035637 | 0.0082 | 0.00672 | 0.00922 | 0.00314
486455_5035687 | 486455 | 5035687 | 0.00695 | 0.00606 | 0.00782 | 0.00284
486455_5035737 | 486455 | 5035737 | 0.00763 | 0.00692 | 0.00858 | 0.00324
486455_5035787 | 486455 | 5035787 | 0.00804 | 0.00756 | 0.00904 | 0.00354
486455_5035837 | 486455 | 5035837 | 0.00825 | 0.00816 | 0.00929 | 0.00382
486455_5035887 | 486455 | 5035887 | 0.00821 | 0.00853 | 0.00923 | 0.00399
486455_5035937 | 486455 | 5035937 | 0.0079 | 0.00857 | 0.00889 | 0.00401
486455_5035987 | 486455 | 5035987 | 0.0074 | 0.0083 | 0.00832 | 0.00388
486455_5036037 | 486455 | 5036037 | 0.0068 | 0.00784 | 0.00765 | 0.00367
486455_5036087 | 486455 | 5036087 | 0.00621 | 0.00728 | 0.00699 | 0.00341
486455_5036137 | 486455 | 5036137 | 0.0061 | 0.00642 | 0.00686 | 0.003
486455_5036187 | 486455 | 5036187 | 0.00592 | 0.00548 | 0.00666 | 0.00256
486455_5036237 | 486455 | 5036237 | 0.00574 | 0.00458 | 0.00646 | 0.00214
486455_5036287 | 486455 | 5036287 | 0.00614 | 0.00442 | 0.00691 | 0.00207
486455_5036337 | 486455 | 5036337 | 0.00794 | 0.0047 | 0.00893 | 0.0022
486505_5035587 | 486505 | 5035587 | 0.01497 | 0.00697 | 0.01684 | 0.00326
486505_5035637 | 486505 | 5035637 | 0.00941 | 0.00699 | 0.01058 | 0.00327
486505_5035687 | 486505 | 5035687 | 0.00876 | 0.00554 | 0.00986 | 0.00259
486505_5035737 | 486505 | 5035737 | 0.00689 | 0.00614 | 0.00775 | 0.00287
486505_5035787 | 486505 | 5035787 | 0.00745 | 0.00692 | 0.00839 | 0.00324
486505_5035837 | 486505 | 5035837 | 0.0078 | 0.00756 | 0.00878 | 0.00354
486505_5035887 | 486505 | 5035887 | 0.00788 | 0.00796 | 0.00887 | 0.00372
486505_5035937 | 486505 | 5035937 | 0.00776 | 0.0082 | 0.00873 | 0.00384
486505_5035987 | 486505 | 5035987 | 0.00744 | 0.00818 | 0.00837 | 0.00383
486505_5036037 | 486505 | 5036037 | 0.00697 | 0.0079 | 0.00784 | 0.00369
486505_5036087 | 486505 | 5036087 | 0.0064 | 0.00743 | 0.0072 | 0.00348
486505_5036137 | 486505 | 5036137 | 0.00578 | 0.00676 | 0.0065 | 0.00316
486505_5036187 | 486505 | 5036187 | 0.00561 | 0.00594 | 0.00631 | 0.00278
486505_5036237 | 486505 | 5036237 | 0.00461 | 0.0051 | 0.00518 | 0.00239
486505_5036287 | 486505 | 5036287 | 0.00591 | 0.00443 | 0.00664 | 0.00207
486505_5036337 | 486505 | 5036337 | 0.00697 | 0.00441 | 0.00785 | 0.00206
486555_5035587 | 486555 | 5035587 | 0.01601 | 0.00621 | 0.01801 | 0.00291
486555_5035637 | 486555 | 5035637 | 0.00829 | 0.00634 | 0.00932 | 0.00297
486555_5035687 | 486555 | 5035687 | 0.00697 | 0.00556 | 0.00784 | 0.0026
486555_5035737 | 486555 | 5035737 | 0.00601 | 0.00518 | 0.00676 | 0.00242
486555_5035787 | 486555 | 5035787 | 0.00664 | 0.00594 | 0.00747 | 0.00278
486555_5035837 | 486555 | 5035837 | 0.00713 | 0.00666 | 0.00802 | 0.00312
486555_5035887 | 486555 | 5035887 | 0.00742 | 0.00726 | 0.00835 | 0.0034
486555_5035937 | 486555 | 5035937 | 0.00755 | 0.00778 | 0.00849 | 0.00364
486555_5035987 | 486555 | 5035987 | 0.0074 | 0.008 | 0.00833 | 0.00374
486555_5036037 | 486555 | 5036037 | 0.00706 | 0.00793 | 0.00795 | 0.00371
486555_5036087 | 486555 | 5036087 | 0.00659 | 0.00757 | 0.00741 | 0.00354
486555_5036137 | 486555 | 5036137 | 0.00603 | 0.00704 | 0.00679 | 0.0033
486555_5036187 | 486555 | 5036187 | 0.00543 | 0.00633 | 0.00611 | 0.00296
486555_5036237 | 486555 | 5036237 | 0.00486 | 0.00563 | 0.00547 | 0.00263
486555_5036287 | 486555 | 5036287 | 0.00598 | 0.00505 | 0.00672 | 0.00236
486555_5036337 | 486555 | 5036337 | 0.00601 | 0.00428 | 0.00676 | 0.002
486605_5035587 | 486605 | 5035587 | 0.03253 | 0.00719 | 0.0366 | 0.00337
486605_5035637 | 486605 | 5035637 | 0.0243 | 0.00529 | 0.02734 | 0.00248
486605_5035687 | 486605 | 5035687 | 0.0139 | 0.00581 | 0.01564 | 0.00272
486605_5035737 | 486605 | 5035737 | 0.00792 | 0.00466 | 0.00891 | 0.00218
486605_5035787 | 486605 | 5035787 | 0.00599 | 0.00528 | 0.00674 | 0.00247
486605_5035837 | 486605 | 5035837 | 0.00656 | 0.00601 | 0.00738 | 0.00281
486605_5035887 | 486605 | 5035887 | 0.00723 | 0.00672 | 0.00813 | 0.00314
486605_5035937 | 486605 | 5035937 | 0.00758 | 0.00725 | 0.00853 | 0.00339
486605_5035987 | 486605 | 5035987 | 0.00715 | 0.00746 | 0.00805 | 0.00349
486605_5036037 | 486605 | 5036037 | 0.007 | 0.00766 | 0.00788 | 0.00358
486605_5036087 | 486605 | 5036087 | 0.00669 | 0.00762 | 0.00753 | 0.00357
486605_5036137 | 486605 | 5036137 | 0.0062 | 0.00714 | 0.00698 | 0.00334
486605_5036187 | 486605 | 5036187 | 0.00566 | 0.00657 | 0.00637 | 0.00307
486605_5036237 | 486605 | 5036237 | 0.00509 | 0.00589 | 0.00573 | 0.00275
486605_5036287 | 486605 | 5036287 | 0.00461 | 0.00535 | 0.00519 | 0.00251
486605_5036337 | 486605 | 5036337 | 0.00571 | 0.00478 | 0.00642 | 0.00224
486655_5035587 | 486655 | 5035587 | 0.02406 | 0.00533 | 0.02706 | 0.0025
486655_5035637 | 486655 | 5035637 | 0.03023 | 0.00676 | 0.03401 | 0.00316
486655_5035687 | 486655 | 5035687 | 0.03415 | 0.00519 | 0.03842 | 0.00243
486655_5035737 | 486655 | 5035737 | 0.02368 | 0.00492 | 0.02664 | 0.0023
486655_5035787 | 486655 | 5035787 | 0.01675 | 0.00474 | 0.01885 | 0.00222
486655_5035837 | 486655 | 5035837 | 0.01641 | 0.00547 | 0.01847 | 0.00256
486655_5035887 | 486655 | 5035887 | 0.00821 | 0.00603 | 0.00923 | 0.00282
486655_5035937 | 486655 | 5035937 | 0.00669 | 0.00645 | 0.00753 | 0.00302
486655_5035987 | 486655 | 5035987 | 0.00679 | 0.0068 | 0.00764 | 0.00318
486655_5036037 | 486655 | 5036037 | 0.00673 | 0.00698 | 0.00757 | 0.00327
486655_5036087 | 486655 | 5036087 | 0.00656 | 0.0071 | 0.00738 | 0.00332
486655_5036137 | 486655 | 5036137 | 0.00628 | 0.00712 | 0.00707 | 0.00333
486655_5036187 | 486655 | 5036187 | 0.00582 | 0.00666 | 0.00655 | 0.00312
486655_5036237 | 486655 | 5036237 | 0.0053 | 0.00606 | 0.00596 | 0.00284
486655_5036287 | 486655 | 5036287 | 0.00478 | 0.00546 | 0.00538 | 0.00255
486655_5036337 | 486655 | 5036337 | 0.00437 | 0.00505 | 0.00491 | 0.00236
486705_5035587 | 486705 | 5035587 | 0.00738 | 0.00456 | 0.00831 | 0.00213
486705_5035637 | 486705 | 5035637 | 0.00959 | 0.00448 | 0.01079 | 0.00209
486705_5035687 | 486705 | 5035687 | 0.0102 | 0.00441 | 0.01148 | 0.00206
486705_5035737 | 486705 | 5035737 | 0.00884 | 0.0045 | 0.00994 | 0.00211
486705_5035787 | 486705 | 5035787 | 0.00991 | 0.00402 | 0.01115 | 0.00188
486705_5035837 | 486705 | 5035837 | 0.0057 | 0.0046 | 0.00641 | 0.00215
486705_5035887 | 486705 | 5035887 | 0.0059 | 0.00528 | 0.00664 | 0.00247
486705_5035937 | 486705 | 5035937 | 0.00616 | 0.00575 | 0.00693 | 0.00269
486705_5035987 | 486705 | 5035987 | 0.00634 | 0.00605 | 0.00713 | 0.00283
486705_5036037 | 486705 | 5036037 | 0.00639 | 0.00629 | 0.00719 | 0.00294
486705_5036087 | 486705 | 5036087 | 0.00632 | 0.00645 | 0.00711 | 0.00302
486705_5036137 | 486705 | 5036137 | 0.00617 | 0.00662 | 0.00694 | 0.0031
486705_5036187 | 486705 | 5036187 | 0.00586 | 0.00648 | 0.00659 | 0.00303
486705_5036237 | 486705 | 5036237 | 0.00541 | 0.00612 | 0.00608 | 0.00287
486705_5036287 | 486705 | 5036287 | 0.00493 | 0.0057 | 0.00555 | 0.00267
486705_5036337 | 486705 | 5036337 | 0.0045 | 0.00522 | 0.00506 | 0.00244
486755_5035587 | 486755 | 5035587 | 0.00574 | 0.00402 | 0.00646 | 0.00188
486755_5035637 | 486755 | 5035637 | 0.00549 | 0.00418 | 0.00617 | 0.00195
486755_5035687 | 486755 | 5035687 | 0.00582 | 0.00418 | 0.00655 | 0.00196
486755_5035737 | 486755 | 5035737 | 0.00598 | 0.00403 | 0.00673 | 0.00189
486755_5035787 | 486755 | 5035787 | 0.00582 | 0.00375 | 0.00655 | 0.00176
486755_5035837 | 486755 | 5035837 | 0.00523 | 0.00392 | 0.00589 | 0.00183
486755_5035887 | 486755 | 5035887 | 0.00513 | 0.00445 | 0.00577 | 0.00208
486755_5035937 | 486755 | 5035937 | 0.00562 | 0.0051 | 0.00632 | 0.00239
486755_5035987 | 486755 | 5035987 | 0.0059 | 0.00548 | 0.00664 | 0.00256
486755_5036037 | 486755 | 5036037 | 0.00603 | 0.0057 | 0.00679 | 0.00267
486755_5036087 | 486755 | 5036087 | 0.00606 | 0.00592 | 0.00681 | 0.00277
486755_5036137 | 486755 | 5036137 | 0.00598 | 0.00609 | 0.00672 | 0.00285
486755_5036187 | 486755 | 5036187 | 0.00583 | 0.00623 | 0.00656 | 0.00291
486755_5036237 | 486755 | 5036237 | 0.00549 | 0.00608 | 0.00618 | 0.00284
486755_5036287 | 486755 | 5036287 | 0.00509 | 0.00581 | 0.00573 | 0.00272
486755_5036337 | 486755 | 5036337 | 0.00468 | 0.00543 | 0.00526 | 0.00254
486805_5035587 | 486805 | 5035587 | 0.00587 | 0.00377 | 0.0066 | 0.00176
486805_5035637 | 486805 | 5035637 | 0.00525 | 0.00393 | 0.00591 | 0.00184
486805_5035687 | 486805 | 5035687 | 0.00493 | 0.00399 | 0.00554 | 0.00187
486805_5035737 | 486805 | 5035737 | 0.00463 | 0.00391 | 0.00521 | 0.00183
486805_5035787 | 486805 | 5035787 | 0.00429 | 0.00368 | 0.00483 | 0.00172
486805_5035837 | 486805 | 5035837 | 0.00441 | 0.00349 | 0.00496 | 0.00163
486805_5035887 | 486805 | 5035887 | 0.00452 | 0.00375 | 0.00508 | 0.00175
486805_5035937 | 486805 | 5035937 | 0.005 | 0.0043 | 0.00563 | 0.00201
486805_5035987 | 486805 | 5035987 | 0.00539 | 0.00481 | 0.00607 | 0.00225
486805_5036037 | 486805 | 5036037 | 0.00567 | 0.00524 | 0.00638 | 0.00245
486805_5036087 | 486805 | 5036087 | 0.00576 | 0.00542 | 0.00648 | 0.00254
486805_5036137 | 486805 | 5036137 | 0.00575 | 0.00563 | 0.00647 | 0.00263
486805_5036187 | 486805 | 5036187 | 0.00568 | 0.00583 | 0.00639 | 0.00273
486805_5036237 | 486805 | 5036237 | 0.0055 | 0.0059 | 0.00619 | 0.00276
486805_5036287 | 486805 | 5036287 | 0.00521 | 0.00581 | 0.00586 | 0.00272
486805_5036337 | 486805 | 5036337 | 0.00487 | 0.00559 | 0.00548 | 0.00262
486855_5035587 | 486855 | 5035587 | 0.00575 | 0.00453 | 0.00647 | 0.00212
486855_5035637 | 486855 | 5035637 | 0.00528 | 0.00437 | 0.00594 | 0.00204
486855_5035687 | 486855 | 5035687 | 0.00508 | 0.00386 | 0.00572 | 0.00181
486855_5035737 | 486855 | 5035737 | 0.00466 | 0.00383 | 0.00524 | 0.00179
486855_5035787 | 486855 | 5035787 | 0.00427 | 0.00364 | 0.0048 | 0.0017
486855_5035837 | 486855 | 5035837 | 0.00371 | 0.00337 | 0.00418 | 0.00158
486855_5035887 | 486855 | 5035887 | 0.00398 | 0.00331 | 0.00447 | 0.00155
486855_5035937 | 486855 | 5035937 | 0.00444 | 0.00366 | 0.00499 | 0.00171
486855_5035987 | 486855 | 5035987 | 0.00487 | 0.00416 | 0.00548 | 0.00195
486855_5036037 | 486855 | 5036037 | 0.00519 | 0.00456 | 0.00584 | 0.00213
486855_5036087 | 486855 | 5036087 | 0.0054 | 0.00492 | 0.00608 | 0.0023
486855_5036137 | 486855 | 5036137 | 0.0055 | 0.00524 | 0.00619 | 0.00245
486855_5036187 | 486855 | 5036187 | 0.0055 | 0.00549 | 0.00619 | 0.00257
486855_5036237 | 486855 | 5036237 | 0.00544 | 0.00564 | 0.00612 | 0.00264
486855_5036287 | 486855 | 5036287 | 0.00529 | 0.00569 | 0.00595 | 0.00266
486855_5036337 | 486855 | 5036337 | 0.00504 | 0.00563 | 0.00567 | 0.00263
486905_5035587 | 486905 | 5035587 | 0.01043 | 0.00462 | 0.01174 | 0.00216
486905_5035637 | 486905 | 5035637 | 0.00792 | 0.00437 | 0.00891 | 0.00204
486905_5035687 | 486905 | 5035687 | 0.00601 | 0.00418 | 0.00676 | 0.00195
486905_5035737 | 486905 | 5035737 | 0.0052 | 0.00394 | 0.00585 | 0.00185
486905_5035787 | 486905 | 5035787 | 0.00428 | 0.00362 | 0.00482 | 0.00169
486905_5035837 | 486905 | 5035837 | 0.00371 | 0.00334 | 0.00418 | 0.00156
486905_5035887 | 486905 | 5035887 | 0.00349 | 0.00312 | 0.00392 | 0.00146
486905_5035937 | 486905 | 5035937 | 0.00394 | 0.00329 | 0.00443 | 0.00154
486905_5035987 | 486905 | 5035987 | 0.00439 | 0.00364 | 0.00493 | 0.0017
486905_5036037 | 486905 | 5036037 | 0.00477 | 0.00409 | 0.00537 | 0.00192
486905_5036087 | 486905 | 5036087 | 0.00505 | 0.00447 | 0.00568 | 0.00209
486905_5036137 | 486905 | 5036137 | 0.00522 | 0.00481 | 0.00587 | 0.00225
486905_5036187 | 486905 | 5036187 | 0.0053 | 0.00511 | 0.00596 | 0.00239
486905_5036237 | 486905 | 5036237 | 0.00535 | 0.00539 | 0.00602 | 0.00252
486905_5036287 | 486905 | 5036287 | 0.00526 | 0.00554 | 0.00592 | 0.00259
486905_5036337 | 486905 | 5036337 | 0.00509 | 0.00561 | 0.00573 | 0.00262
486955_5035587 | 486955 | 5035587 | 0.00645 | 0.00443 | 0.00725 | 0.00207
486955_5035637 | 486955 | 5035637 | 0.00565 | 0.00434 | 0.00635 | 0.00203
486955_5035687 | 486955 | 5035687 | 0.00512 | 0.00345 | 0.00576 | 0.00161
486955_5035737 | 486955 | 5035737 | 0.00449 | 0.00352 | 0.00505 | 0.00165
486955_5035787 | 486955 | 5035787 | 0.00424 | 0.0035 | 0.00477 | 0.00164
486955_5035837 | 486955 | 5035837 | 0.00376 | 0.00334 | 0.00423 | 0.00156
486955_5035887 | 486955 | 5035887 | 0.00336 | 0.0031 | 0.00379 | 0.00145
486955_5035937 | 486955 | 5035937 | 0.00352 | 0.003 | 0.00396 | 0.00141
486955_5035987 | 486955 | 5035987 | 0.00399 | 0.00329 | 0.00449 | 0.00154
486955_5036037 | 486955 | 5036037 | 0.00441 | 0.00378 | 0.00497 | 0.00177
486955_5036087 | 486955 | 5036087 | 0.00472 | 0.00413 | 0.00531 | 0.00193
486955_5036137 | 486955 | 5036137 | 0.00492 | 0.00441 | 0.00554 | 0.00206
486955_5036187 | 486955 | 5036187 | 0.00508 | 0.00473 | 0.00572 | 0.00221
486955_5036237 | 486955 | 5036237 | 0.00518 | 0.00507 | 0.00583 | 0.00237
486955_5036287 | 486955 | 5036287 | 0.00521 | 0.00544 | 0.00586 | 0.00255
486955_5036337 | 486955 | 5036337 | 0.00508 | 0.00551 | 0.00572 | 0.00258
487005_5035587 | 487005 | 5035587 | 0.00592 | 0.00354 | 0.00666 | 0.00166
487005_5035637 | 487005 | 5035637 | 0.00566 | 0.00347 | 0.00636 | 0.00163
487005_5035687 | 487005 | 5035687 | 0.00515 | 0.00321 | 0.0058 | 0.0015
487005_5035737 | 487005 | 5035737 | 0.00452 | 0.00333 | 0.00509 | 0.00156
487005_5035787 | 487005 | 5035787 | 0.00399 | 0.00337 | 0.00449 | 0.00158
487005_5035837 | 487005 | 5035837 | 0.00412 | 0.00335 | 0.00464 | 0.00157
487005_5035887 | 487005 | 5035887 | 0.00357 | 0.0032 | 0.00402 | 0.0015
487005_5035937 | 487005 | 5035937 | 0.00326 | 0.00293 | 0.00366 | 0.00137
487005_5035987 | 487005 | 5035987 | 0.0036 | 0.00306 | 0.00406 | 0.00143
487005_5036037 | 487005 | 5036037 | 0.00404 | 0.00345 | 0.00454 | 0.00161
487005_5036087 | 487005 | 5036087 | 0.00436 | 0.00377 | 0.0049 | 0.00176
487005_5036137 | 487005 | 5036137 | 0.00463 | 0.00411 | 0.00521 | 0.00192
487005_5036187 | 487005 | 5036187 | 0.00486 | 0.00449 | 0.00547 | 0.0021
487005_5036237 | 487005 | 5036237 | 0.00498 | 0.00477 | 0.0056 | 0.00223
487005_5036287 | 487005 | 5036287 | 0.00503 | 0.00504 | 0.00566 | 0.00236
487005_5036337 | 487005 | 5036337 | 0.00503 | 0.00539 | 0.00566 | 0.00252
487055_5035587 | 487055 | 5035587 | 0.00586 | 0.00349 | 0.0066 | 0.00163
487055_5035637 | 487055 | 5035637 | 0.00563 | 0.00344 | 0.00633 | 0.00161
487055_5035687 | 487055 | 5035687 | 0.00523 | 0.00334 | 0.00589 | 0.00156
487055_5035737 | 487055 | 5035737 | 0.00475 | 0.00317 | 0.00534 | 0.00149
487055_5035787 | 487055 | 5035787 | 0.00429 | 0.00329 | 0.00482 | 0.00154
487055_5035837 | 487055 | 5035837 | 0.00435 | 0.00336 | 0.0049 | 0.00157
487055_5035887 | 487055 | 5035887 | 0.00405 | 0.00325 | 0.00456 | 0.00152
487055_5035937 | 487055 | 5035937 | 0.0039 | 0.00305 | 0.00439 | 0.00143
487055_5035987 | 487055 | 5035987 | 0.0038 | 0.00286 | 0.00427 | 0.00134
487055_5036037 | 487055 | 5036037 | 0.00413 | 0.00315 | 0.00464 | 0.00148
487055_5036087 | 487055 | 5036087 | 0.00401 | 0.00346 | 0.00452 | 0.00162
487055_5036137 | 487055 | 5036137 | 0.00434 | 0.00385 | 0.00488 | 0.0018
487055_5036187 | 487055 | 5036187 | 0.00459 | 0.0042 | 0.00516 | 0.00197
487055_5036237 | 487055 | 5036237 | 0.00473 | 0.00444 | 0.00533 | 0.00207
487055_5036287 | 487055 | 5036287 | 0.00482 | 0.00465 | 0.00542 | 0.00218
487055_5036337 | 487055 | 5036337 | 0.00487 | 0.00499 | 0.00548 | 0.00233
486305_5035537 | 486305 | 5035537 | 0.02418 | 0.01053 | 0.0272 | 0.00493
486305_5035487 | 486305 | 5035487 | 0.02972 | 0.0132 | 0.03344 | 0.00618
486305_5035437 | 486305 | 5035437 | 0.03084 | 0.01438 | 0.03469 | 0.00673
486305_5035387 | 486305 | 5035387 | 0.02306 | 0.01199 | 0.02594 | 0.00561
486305_5035337 | 486305 | 5035337 | 0.0515 | 0.01499 | 0.05794 | 0.00701
486305_5035287 | 486305 | 5035287 | 0.05665 | 0.01536 | 0.06373 | 0.00719
486305_5035237 | 486305 | 5035237 | 0.03698 | 0.01876 | 0.0416 | 0.00878
486305_5035187 | 486305 | 5035187 | 0.03308 | 0.01958 | 0.03722 | 0.00916
486305_5035137 | 486305 | 5035137 | 0.04889 | 0.01605 | 0.055 | 0.00751
486305_5035087 | 486305 | 5035087 | 0.02543 | 0.0177 | 0.02861 | 0.00828
486305_5035037 | 486305 | 5035037 | 0.02649 | 0.01921 | 0.0298 | 0.00899
486305_5034987 | 486305 | 5034987 | 0.04547 | 0.01852 | 0.05116 | 0.00866
486305_5034937 | 486305 | 5034937 | 0.04561 | 0.02423 | 0.05132 | 0.01134
486305_5034887 | 486305 | 5034887 | 0.04006 | 0.02414 | 0.04507 | 0.01129
486305_5034837 | 486305 | 5034837 | 0.03541 | 0.02067 | 0.03984 | 0.00967
486305_5034787 | 486305 | 5034787 | 0.03037 | 0.02432 | 0.03417 | 0.01138
486305_5034737 | 486305 | 5034737 | 0.0346 | 0.02794 | 0.03893 | 0.01307
486305_5034687 | 486305 | 5034687 | 0.04835 | 0.02968 | 0.0544 | 0.01388
486305_5034637 | 486305 | 5034637 | 0.04735 | 0.02165 | 0.05327 | 0.01013
486305_5034587 | 486305 | 5034587 | 0.03738 | 0.02071 | 0.04206 | 0.00969
486305_5034537 | 486305 | 5034537 | 0.06081 | 0.02287 | 0.06841 | 0.0107
486305_5034487 | 486305 | 5034487 | 0.10865 | 0.02135 | 0.12223 | 0.00999
486305_5034437 | 486305 | 5034437 | 0.13209 | 0.03532 | 0.14861 | 0.01653
486305_5034387 | 486305 | 5034387 | 0.04441 | 0.08764 | 0.04996 | 0.041
486305_5034337 | 486305 | 5034337 | 0.01404 | 0.08979 | 0.0158 | 0.04201
486305_5034287 | 486305 | 5034287 | 0.00986 | 0.05004 | 0.01109 | 0.02341
486305_5034237 | 486305 | 5034237 | 0.01015 | 0.03474 | 0.01142 | 0.01625
486305_5034187 | 486305 | 5034187 | 0.01048 | 0.03189 | 0.01179 | 0.01492
486305_5034137 | 486305 | 5034137 | 0.01081 | 0.03137 | 0.01216 | 0.01468
486305_5034087 | 486305 | 5034087 | 0.01085 | 0.03099 | 0.01221 | 0.0145
486305_5034037 | 486305 | 5034037 | 0.01073 | 0.02917 | 0.01208 | 0.01365
486305_5033987 | 486305 | 5033987 | 0.01029 | 0.0259 | 0.01158 | 0.01212
486305_5033937 | 486305 | 5033937 | 0.00993 | 0.02624 | 0.01117 | 0.01228
486305_5033887 | 486305 | 5033887 | 0.00937 | 0.02476 | 0.01054 | 0.01159
486305_5033837 | 486305 | 5033837 | 0.01011 | 0.02804 | 0.01138 | 0.01312
486305_5033787 | 486305 | 5033787 | 0.01034 | 0.0292 | 0.01163 | 0.01366
486305_5033737 | 486305 | 5033737 | 0.01199 | 0.11614 | 0.01349 | 0.05434
486305_5033687 | 486305 | 5033687 | 0.02163 | 0.16944 | 0.02433 | 0.07928
486305_5033637 | 486305 | 5033637 | 0.03506 | 0.12004 | 0.03945 | 0.05616
486305_5033587 | 486305 | 5033587 | 0.0729 | 0.06333 | 0.08202 | 0.02963
486305_5033537 | 486305 | 5033537 | 0.10799 | 0.02549 | 0.12149 | 0.01193
486305_5033487 | 486305 | 5033487 | 0.11578 | 0.01755 | 0.13025 | 0.00821
486305_5033437 | 486305 | 5033437 | 0.11861 | 0.01423 | 0.13344 | 0.00666
486305_5033387 | 486305 | 5033387 | 0.12545 | 0.0102 | 0.14114 | 0.00477
486305_5033337 | 486305 | 5033337 | 0.11877 | 0.01058 | 0.13362 | 0.00495
486305_5033287 | 486305 | 5033287 | 0.11673 | 0.01078 | 0.13132 | 0.00504
486305_5033237 | 486305 | 5033237 | 0.11945 | 0.01079 | 0.13438 | 0.00505
486305_5033187 | 486305 | 5033187 | 0.10827 | 0.02751 | 0.12181 | 0.01287
486305_5033137 | 486305 | 5033137 | 0.01774 | 0.13848 | 0.01995 | 0.06479
486305_5033087 | 486305 | 5033087 | 0.00827 | 0.03491 | 0.0093 | 0.01633
486305_5033037 | 486305 | 5033037 | 0.00792 | 0.01918 | 0.00891 | 0.00898
486305_5032987 | 486305 | 5032987 | 0.00772 | 0.01834 | 0.00869 | 0.00858
486305_5032937 | 486305 | 5032937 | 0.00754 | 0.01813 | 0.00849 | 0.00848
486305_5032887 | 486305 | 5032887 | 0.00735 | 0.01779 | 0.00827 | 0.00832
486305_5032837 | 486305 | 5032837 | 0.00715 | 0.0171 | 0.00804 | 0.008
486355_5035537 | 486355 | 5035537 | 0.0085 | 0.0094 | 0.00956 | 0.0044
486355_5035487 | 486355 | 5035487 | 0.01057 | 0.01142 | 0.01189 | 0.00535
486355_5035437 | 486355 | 5035437 | 0.00937 | 0.01106 | 0.01054 | 0.00518
486355_5035387 | 486355 | 5035387 | 0.0102 | 0.01087 | 0.01147 | 0.00509
486355_5035337 | 486355 | 5035337 | 0.01898 | 0.01316 | 0.02135 | 0.00616
486355_5035287 | 486355 | 5035287 | 0.01244 | 0.01245 | 0.01399 | 0.00582
486355_5035237 | 486355 | 5035237 | 0.01081 | 0.01674 | 0.01216 | 0.00783
486355_5035187 | 486355 | 5035187 | 0.01176 | 0.01564 | 0.01323 | 0.00732
486355_5035137 | 486355 | 5035137 | 0.01657 | 0.01391 | 0.01864 | 0.00651
486355_5035087 | 486355 | 5035087 | 0.01306 | 0.01651 | 0.0147 | 0.00772
486355_5035037 | 486355 | 5035037 | 0.0181 | 0.01693 | 0.02036 | 0.00792
486355_5034987 | 486355 | 5034987 | 0.01687 | 0.01686 | 0.01898 | 0.00789
486355_5034937 | 486355 | 5034937 | 0.01173 | 0.02104 | 0.0132 | 0.00984
486355_5034887 | 486355 | 5034887 | 0.01127 | 0.02078 | 0.01268 | 0.00972
486355_5034837 | 486355 | 5034837 | 0.01244 | 0.0179 | 0.014 | 0.00837
486355_5034787 | 486355 | 5034787 | 0.01379 | 0.02084 | 0.01551 | 0.00975
486355_5034737 | 486355 | 5034737 | 0.01797 | 0.02412 | 0.02022 | 0.01128
486355_5034687 | 486355 | 5034687 | 0.02178 | 0.02618 | 0.0245 | 0.01225
486355_5034637 | 486355 | 5034637 | 0.02268 | 0.02007 | 0.02552 | 0.00939
486355_5034587 | 486355 | 5034587 | 0.03031 | 0.01838 | 0.0341 | 0.0086
486355_5034537 | 486355 | 5034537 | 0.05477 | 0.02033 | 0.06162 | 0.00951
486355_5034487 | 486355 | 5034487 | 0.11466 | 0.01997 | 0.12899 | 0.00934
486355_5034437 | 486355 | 5034437 | 0.12866 | 0.03512 | 0.14475 | 0.01643
486355_5034387 | 486355 | 5034387 | 0.05188 | 0.07633 | 0.05836 | 0.03571
486355_5034337 | 486355 | 5034337 | 0.01513 | 0.09132 | 0.01702 | 0.04273
486355_5034287 | 486355 | 5034287 | 0.00946 | 0.04027 | 0.01064 | 0.01884
486355_5034237 | 486355 | 5034237 | 0.00974 | 0.0313 | 0.01096 | 0.01464
486355_5034187 | 486355 | 5034187 | 0.0106 | 0.03722 | 0.01192 | 0.01742
486355_5034137 | 486355 | 5034137 | 0.01145 | 0.03867 | 0.01288 | 0.01809
486355_5034087 | 486355 | 5034087 | 0.011 | 0.0293 | 0.01238 | 0.01371
486355_5034037 | 486355 | 5034037 | 0.01074 | 0.02893 | 0.01208 | 0.01354
486355_5033987 | 486355 | 5033987 | 0.01034 | 0.02535 | 0.01163 | 0.01186
486355_5033937 | 486355 | 5033937 | 0.01006 | 0.02514 | 0.01132 | 0.01176
486355_5033887 | 486355 | 5033887 | 0.00966 | 0.0251 | 0.01087 | 0.01175
486355_5033837 | 486355 | 5033837 | 0.00929 | 0.02518 | 0.01046 | 0.01178
486355_5033787 | 486355 | 5033787 | 0.01003 | 0.02665 | 0.01129 | 0.01247
486355_5033737 | 486355 | 5033737 | 0.01064 | 0.06667 | 0.01197 | 0.03119
486355_5033687 | 486355 | 5033687 | 0.01238 | 0.12514 | 0.01393 | 0.05855
486355_5033637 | 486355 | 5033637 | 0.01554 | 0.15194 | 0.01748 | 0.07109
486355_5033587 | 486355 | 5033587 | 0.03035 | 0.12366 | 0.03415 | 0.05786
486355_5033537 | 486355 | 5033537 | 0.05096 | 0.09425 | 0.05733 | 0.04409
486355_5033487 | 486355 | 5033487 | 0.07438 | 0.05806 | 0.08368 | 0.02716
486355_5033437 | 486355 | 5033437 | 0.10613 | 0.02155 | 0.1194 | 0.01008
486355_5033387 | 486355 | 5033387 | 0.11131 | 0.01474 | 0.12523 | 0.0069
486355_5033337 | 486355 | 5033337 | 0.12904 | 0.01094 | 0.14517 | 0.00512
486355_5033287 | 486355 | 5033287 | 0.13815 | 0.01315 | 0.15543 | 0.00615
486355_5033237 | 486355 | 5033237 | 0.13195 | 0.01571 | 0.14845 | 0.00735
486355_5033187 | 486355 | 5033187 | 0.08433 | 0.05708 | 0.09488 | 0.0267
486355_5033137 | 486355 | 5033137 | 0.03333 | 0.13635 | 0.0375 | 0.06379
486355_5033087 | 486355 | 5033087 | 0.00861 | 0.07982 | 0.00969 | 0.03734
486355_5033037 | 486355 | 5033037 | 0.00784 | 0.01982 | 0.00882 | 0.00927
486355_5032987 | 486355 | 5032987 | 0.00767 | 0.0181 | 0.00863 | 0.00847
486355_5032937 | 486355 | 5032937 | 0.00752 | 0.01791 | 0.00846 | 0.00838
486355_5032887 | 486355 | 5032887 | 0.00736 | 0.01788 | 0.00829 | 0.00837
486355_5032837 | 486355 | 5032837 | 0.0072 | 0.01751 | 0.00809 | 0.00819
486405_5035537 | 486405 | 5035537 | 0.00826 | 0.00893 | 0.00929 | 0.00418
486405_5035487 | 486405 | 5035487 | 0.00787 | 0.0096 | 0.00886 | 0.00449
486405_5035437 | 486405 | 5035437 | 0.00729 | 0.00808 | 0.0082 | 0.00378
486405_5035387 | 486405 | 5035387 | 0.00787 | 0.01036 | 0.00885 | 0.00485
486405_5035337 | 486405 | 5035337 | 0.01104 | 0.01141 | 0.01242 | 0.00534
486405_5035287 | 486405 | 5035287 | 0.00935 | 0.01238 | 0.01051 | 0.00579
486405_5035237 | 486405 | 5035237 | 0.00996 | 0.01482 | 0.01121 | 0.00693
486405_5035187 | 486405 | 5035187 | 0.00997 | 0.01252 | 0.01121 | 0.00586
486405_5035137 | 486405 | 5035137 | 0.01 | 0.0118 | 0.01125 | 0.00552
486405_5035087 | 486405 | 5035087 | 0.00969 | 0.01402 | 0.0109 | 0.00656
486405_5035037 | 486405 | 5035037 | 0.01023 | 0.01443 | 0.01151 | 0.00675
486405_5034987 | 486405 | 5034987 | 0.01108 | 0.01576 | 0.01246 | 0.00737
486405_5034937 | 486405 | 5034937 | 0.00966 | 0.0189 | 0.01087 | 0.00884
486405_5034887 | 486405 | 5034887 | 0.01058 | 0.01808 | 0.0119 | 0.00846
486405_5034837 | 486405 | 5034837 | 0.01222 | 0.01553 | 0.01375 | 0.00727
486405_5034787 | 486405 | 5034787 | 0.01292 | 0.01858 | 0.01454 | 0.00869
486405_5034737 | 486405 | 5034737 | 0.02022 | 0.02186 | 0.02274 | 0.01023
486405_5034687 | 486405 | 5034687 | 0.03183 | 0.02433 | 0.03581 | 0.01138
486405_5034637 | 486405 | 5034637 | 0.05669 | 0.02012 | 0.06377 | 0.00941
486405_5034587 | 486405 | 5034587 | 0.08156 | 0.01779 | 0.09176 | 0.00832
486405_5034537 | 486405 | 5034537 | 0.13886 | 0.02154 | 0.15622 | 0.01008
486405_5034487 | 486405 | 5034487 | 0.10449 | 0.04341 | 0.11755 | 0.02031
486405_5034437 | 486405 | 5034437 | 0.04752 | 0.08446 | 0.05346 | 0.03951
486405_5034387 | 486405 | 5034387 | 0.01685 | 0.09891 | 0.01896 | 0.04628
486405_5034337 | 486405 | 5034337 | 0.00962 | 0.04906 | 0.01082 | 0.02295
486405_5034287 | 486405 | 5034287 | 0.00903 | 0.02838 | 0.01016 | 0.01328
486405_5034237 | 486405 | 5034237 | 0.01017 | 0.05273 | 0.01144 | 0.02467
486405_5034187 | 486405 | 5034187 | 0.01786 | 0.12329 | 0.02009 | 0.05768
486405_5034137 | 486405 | 5034137 | 0.01106 | 0.03839 | 0.01245 | 0.01796
486405_5034087 | 486405 | 5034087 | 0.01075 | 0.02997 | 0.0121 | 0.01402
486405_5034037 | 486405 | 5034037 | 0.01073 | 0.02794 | 0.01207 | 0.01307
486405_5033987 | 486405 | 5033987 | 0.01043 | 0.0264 | 0.01174 | 0.01235
486405_5033937 | 486405 | 5033937 | 0.01013 | 0.02369 | 0.0114 | 0.01109
486405_5033887 | 486405 | 5033887 | 0.00982 | 0.02431 | 0.01105 | 0.01137
486405_5033837 | 486405 | 5033837 | 0.00951 | 0.02507 | 0.0107 | 0.01173
486405_5033787 | 486405 | 5033787 | 0.00937 | 0.02475 | 0.01054 | 0.01158
486405_5033737 | 486405 | 5033737 | 0.00969 | 0.02626 | 0.0109 | 0.01228
486405_5033687 | 486405 | 5033687 | 0.00999 | 0.0435 | 0.01123 | 0.02035
486405_5033637 | 486405 | 5033637 | 0.01204 | 0.12077 | 0.01355 | 0.05651
486405_5033587 | 486405 | 5033587 | 0.02765 | 0.14132 | 0.03111 | 0.06612
486405_5033537 | 486405 | 5033537 | 0.06089 | 0.05897 | 0.0685 | 0.02759
486405_5033487 | 486405 | 5033487 | 0.09084 | 0.02956 | 0.1022 | 0.01383
486405_5033437 | 486405 | 5033437 | 0.08699 | 0.03973 | 0.09787 | 0.01859
486405_5033387 | 486405 | 5033387 | 0.09483 | 0.02716 | 0.10669 | 0.01271
486405_5033337 | 486405 | 5033337 | 0.09675 | 0.02137 | 0.10885 | 0.01
486405_5033287 | 486405 | 5033287 | 0.12014 | 0.01669 | 0.13516 | 0.00781
486405_5033237 | 486405 | 5033237 | 0.13146 | 0.01438 | 0.14789 | 0.00673
486405_5033187 | 486405 | 5033187 | 0.13003 | 0.01439 | 0.14629 | 0.00673
486405_5033137 | 486405 | 5033137 | 0.10211 | 0.03094 | 0.11488 | 0.01447
486405_5033087 | 486405 | 5033087 | 0.02469 | 0.14127 | 0.02778 | 0.0661
486405_5033037 | 486405 | 5033037 | 0.00784 | 0.03371 | 0.00882 | 0.01577
486405_5032987 | 486405 | 5032987 | 0.00762 | 0.01961 | 0.00858 | 0.00917
486405_5032937 | 486405 | 5032937 | 0.00745 | 0.01779 | 0.00838 | 0.00832
486405_5032887 | 486405 | 5032887 | 0.00733 | 0.01783 | 0.00824 | 0.00834
486405_5032837 | 486405 | 5032837 | 0.00719 | 0.01765 | 0.00809 | 0.00826
486455_5035537 | 486455 | 5035537 | 0.02237 | 0.00882 | 0.02516 | 0.00413
486455_5035487 | 486455 | 5035487 | 0.0194 | 0.00859 | 0.02183 | 0.00402
486455_5035437 | 486455 | 5035437 | 0.01465 | 0.00847 | 0.01648 | 0.00396
486455_5035387 | 486455 | 5035387 | 0.01101 | 0.01001 | 0.01238 | 0.00468
486455_5035337 | 486455 | 5035337 | 0.02378 | 0.01035 | 0.02675 | 0.00484
486455_5035287 | 486455 | 5035287 | 0.013 | 0.01273 | 0.01462 | 0.00596
486455_5035237 | 486455 | 5035237 | 0.01213 | 0.01327 | 0.01365 | 0.00621
486455_5035187 | 486455 | 5035187 | 0.01063 | 0.01082 | 0.01196 | 0.00506
486455_5035137 | 486455 | 5035137 | 0.0101 | 0.01226 | 0.01136 | 0.00574
486455_5035087 | 486455 | 5035087 | 0.00954 | 0.01317 | 0.01074 | 0.00616
486455_5035037 | 486455 | 5035037 | 0.01127 | 0.01247 | 0.01268 | 0.00583
486455_5034987 | 486455 | 5034987 | 0.01712 | 0.01508 | 0.01926 | 0.00706
486455_5034937 | 486455 | 5034937 | 0.01164 | 0.0177 | 0.0131 | 0.00828
486455_5034887 | 486455 | 5034887 | 0.01002 | 0.01644 | 0.01127 | 0.00769
486455_5034837 | 486455 | 5034837 | 0.0119 | 0.01403 | 0.01339 | 0.00657
486455_5034787 | 486455 | 5034787 | 0.01223 | 0.01653 | 0.01376 | 0.00773
486455_5034737 | 486455 | 5034737 | 0.02034 | 0.01953 | 0.02288 | 0.00914
486455_5034687 | 486455 | 5034687 | 0.08692 | 0.02309 | 0.09779 | 0.0108
486455_5034637 | 486455 | 5034637 | 0.15204 | 0.02402 | 0.17105 | 0.01124
486455_5034587 | 486455 | 5034587 | 0.12084 | 0.02471 | 0.13595 | 0.01156
486455_5034537 | 486455 | 5034537 | 0.06581 | 0.05817 | 0.07404 | 0.02722
486455_5034487 | 486455 | 5034487 | 0.01854 | 0.10788 | 0.02086 | 0.05047
486455_5034437 | 486455 | 5034437 | 0.00911 | 0.07611 | 0.01025 | 0.03561
486455_5034387 | 486455 | 5034387 | 0.00934 | 0.05493 | 0.01051 | 0.0257
486455_5034337 | 486455 | 5034337 | 0.00932 | 0.04512 | 0.01048 | 0.02111
486455_5034287 | 486455 | 5034287 | 0.01182 | 0.07086 | 0.0133 | 0.03315
486455_5034237 | 486455 | 5034237 | 0.03296 | 0.11673 | 0.03708 | 0.05461
486455_5034187 | 486455 | 5034187 | 0.03385 | 0.13496 | 0.03808 | 0.06314
486455_5034137 | 486455 | 5034137 | 0.01721 | 0.11147 | 0.01936 | 0.05215
486455_5034087 | 486455 | 5034087 | 0.01116 | 0.03654 | 0.01255 | 0.0171
486455_5034037 | 486455 | 5034037 | 0.01065 | 0.02727 | 0.01198 | 0.01276
486455_5033987 | 486455 | 5033987 | 0.01047 | 0.02726 | 0.01178 | 0.01275
486455_5033937 | 486455 | 5033937 | 0.01014 | 0.02372 | 0.01141 | 0.0111
486455_5033887 | 486455 | 5033887 | 0.00982 | 0.0224 | 0.01105 | 0.01048
486455_5033837 | 486455 | 5033837 | 0.0096 | 0.02374 | 0.0108 | 0.01111
486455_5033787 | 486455 | 5033787 | 0.0094 | 0.02438 | 0.01058 | 0.01141
486455_5033737 | 486455 | 5033737 | 0.01214 | 0.08939 | 0.01366 | 0.04182
486455_5033687 | 486455 | 5033687 | 0.01921 | 0.17208 | 0.02161 | 0.08051
486455_5033637 | 486455 | 5033637 | 0.02752 | 0.17044 | 0.03096 | 0.07974
486455_5033587 | 486455 | 5033587 | 0.03279 | 0.13121 | 0.03689 | 0.06139
486455_5033537 | 486455 | 5033537 | 0.05707 | 0.05445 | 0.06421 | 0.02547
486455_5033487 | 486455 | 5033487 | 0.07854 | 0.03177 | 0.08836 | 0.01487
486455_5033437 | 486455 | 5033437 | 0.08913 | 0.02787 | 0.10028 | 0.01304
486455_5033387 | 486455 | 5033387 | 0.08877 | 0.03008 | 0.09986 | 0.01407
486455_5033337 | 486455 | 5033337 | 0.10025 | 0.01997 | 0.11279 | 0.00934
486455_5033287 | 486455 | 5033287 | 0.09631 | 0.01803 | 0.10835 | 0.00843
486455_5033237 | 486455 | 5033237 | 0.10405 | 0.00985 | 0.11706 | 0.00461
486455_5033187 | 486455 | 5033187 | 0.12155 | 0.01631 | 0.13675 | 0.00763
486455_5033137 | 486455 | 5033137 | 0.08769 | 0.05399 | 0.09866 | 0.02526
486455_5033087 | 486455 | 5033087 | 0.03245 | 0.14467 | 0.0365 | 0.06769
486455_5033037 | 486455 | 5033037 | 0.00816 | 0.08253 | 0.00918 | 0.03861
486455_5032987 | 486455 | 5032987 | 0.00748 | 0.01927 | 0.00842 | 0.00902
486455_5032937 | 486455 | 5032937 | 0.00734 | 0.01824 | 0.00826 | 0.00854
486455_5032887 | 486455 | 5032887 | 0.00725 | 0.01768 | 0.00815 | 0.00827
486455_5032837 | 486455 | 5032837 | 0.00714 | 0.01761 | 0.00803 | 0.00824
486505_5035537 | 486505 | 5035537 | 0.02569 | 0.00765 | 0.0289 | 0.00358
486505_5035487 | 486505 | 5035487 | 0.0484 | 0.00817 | 0.05445 | 0.00382
486505_5035437 | 486505 | 5035437 | 0.05246 | 0.00892 | 0.05902 | 0.00418
486505_5035387 | 486505 | 5035387 | 0.02895 | 0.00949 | 0.03256 | 0.00444
486505_5035337 | 486505 | 5035337 | 0.05682 | 0.00974 | 0.06392 | 0.00456
486505_5035287 | 486505 | 5035287 | 0.03879 | 0.0125 | 0.04364 | 0.00585
486505_5035237 | 486505 | 5035237 | 0.03349 | 0.01153 | 0.03768 | 0.00539
486505_5035187 | 486505 | 5035187 | 0.04423 | 0.01206 | 0.04976 | 0.00564
486505_5035137 | 486505 | 5035137 | 0.04487 | 0.0137 | 0.05048 | 0.00641
486505_5035087 | 486505 | 5035087 | 0.0255 | 0.01366 | 0.02868 | 0.00639
486505_5035037 | 486505 | 5035037 | 0.03679 | 0.01186 | 0.04139 | 0.00555
486505_5034987 | 486505 | 5034987 | 0.03898 | 0.01451 | 0.04385 | 0.00679
486505_5034937 | 486505 | 5034937 | 0.04675 | 0.01683 | 0.05259 | 0.00788
486505_5034887 | 486505 | 5034887 | 0.02866 | 0.01549 | 0.03224 | 0.00725
486505_5034837 | 486505 | 5034837 | 0.01076 | 0.0132 | 0.01211 | 0.00617
486505_5034787 | 486505 | 5034787 | 0.01207 | 0.01498 | 0.01358 | 0.00701
486505_5034737 | 486505 | 5034737 | 0.02116 | 0.01739 | 0.02381 | 0.00814
486505_5034687 | 486505 | 5034687 | 0.06696 | 0.02031 | 0.07533 | 0.0095
486505_5034637 | 486505 | 5034637 | 0.14282 | 0.02074 | 0.16068 | 0.0097
486505_5034587 | 486505 | 5034587 | 0.07919 | 0.04138 | 0.08909 | 0.01936
486505_5034537 | 486505 | 5034537 | 0.03992 | 0.0847 | 0.04491 | 0.03963
486505_5034487 | 486505 | 5034487 | 0.03657 | 0.08362 | 0.04115 | 0.03912
486505_5034437 | 486505 | 5034437 | 0.03759 | 0.08383 | 0.04229 | 0.03922
486505_5034387 | 486505 | 5034387 | 0.03559 | 0.08863 | 0.04004 | 0.04147
486505_5034337 | 486505 | 5034337 | 0.03326 | 0.08506 | 0.03742 | 0.0398
486505_5034287 | 486505 | 5034287 | 0.04351 | 0.08258 | 0.04895 | 0.03864
486505_5034237 | 486505 | 5034237 | 0.0545 | 0.07935 | 0.06131 | 0.03713
486505_5034187 | 486505 | 5034187 | 0.02661 | 0.12237 | 0.02994 | 0.05725
486505_5034137 | 486505 | 5034137 | 0.01797 | 0.12146 | 0.02022 | 0.05683
486505_5034087 | 486505 | 5034087 | 0.01265 | 0.05593 | 0.01423 | 0.02617
486505_5034037 | 486505 | 5034037 | 0.01086 | 0.03214 | 0.01222 | 0.01504
486505_5033987 | 486505 | 5033987 | 0.01041 | 0.02637 | 0.01171 | 0.01234
486505_5033937 | 486505 | 5033937 | 0.0101 | 0.02391 | 0.01137 | 0.01119
486505_5033887 | 486505 | 5033887 | 0.00996 | 0.02218 | 0.0112 | 0.01038
486505_5033837 | 486505 | 5033837 | 0.0097 | 0.02271 | 0.01091 | 0.01062
486505_5033787 | 486505 | 5033787 | 0.00958 | 0.02375 | 0.01078 | 0.01111
486505_5033737 | 486505 | 5033737 | 0.01214 | 0.08917 | 0.01366 | 0.04172
486505_5033687 | 486505 | 5033687 | 0.02023 | 0.16875 | 0.02276 | 0.07895
486505_5033637 | 486505 | 5033637 | 0.02578 | 0.17687 | 0.029 | 0.08275
486505_5033587 | 486505 | 5033587 | 0.03689 | 0.126 | 0.0415 | 0.05895
486505_5033537 | 486505 | 5033537 | 0.05624 | 0.05795 | 0.06327 | 0.02711
486505_5033487 | 486505 | 5033487 | 0.07281 | 0.03137 | 0.08191 | 0.01468
486505_5033437 | 486505 | 5033437 | 0.08813 | 0.01976 | 0.09915 | 0.00925
486505_5033387 | 486505 | 5033387 | 0.08611 | 0.02713 | 0.09688 | 0.0127
486505_5033337 | 486505 | 5033337 | 0.09759 | 0.02009 | 0.10979 | 0.0094
486505_5033287 | 486505 | 5033287 | 0.08843 | 0.0102 | 0.09948 | 0.00477
486505_5033237 | 486505 | 5033237 | 0.08618 | 0.00933 | 0.09696 | 0.00437
486505_5033187 | 486505 | 5033187 | 0.1006 | 0.01557 | 0.11318 | 0.00729
486505_5033137 | 486505 | 5033137 | 0.10098 | 0.02442 | 0.1136 | 0.01143
486505_5033087 | 486505 | 5033087 | 0.05243 | 0.10994 | 0.05898 | 0.05144
486505_5033037 | 486505 | 5033037 | 0.00811 | 0.07792 | 0.00912 | 0.03645
486505_5032987 | 486505 | 5032987 | 0.00741 | 0.03001 | 0.00834 | 0.01404
486505_5032937 | 486505 | 5032937 | 0.00719 | 0.01896 | 0.00809 | 0.00887
486505_5032887 | 486505 | 5032887 | 0.00713 | 0.01843 | 0.00802 | 0.00862
486505_5032837 | 486505 | 5032837 | 0.00705 | 0.01785 | 0.00793 | 0.00835
486555_5035537 | 486555 | 5035537 | 0.02638 | 0.00626 | 0.02967 | 0.00293
486555_5035487 | 486555 | 5035487 | 0.0491 | 0.00706 | 0.05523 | 0.0033
486555_5035437 | 486555 | 5035437 | 0.05923 | 0.00969 | 0.06663 | 0.00453
486555_5035387 | 486555 | 5035387 | 0.07221 | 0.01067 | 0.08124 | 0.00499
486555_5035337 | 486555 | 5035337 | 0.08021 | 0.01039 | 0.09024 | 0.00486
486555_5035287 | 486555 | 5035287 | 0.08167 | 0.01269 | 0.09188 | 0.00594
486555_5035237 | 486555 | 5035237 | 0.08313 | 0.01075 | 0.09353 | 0.00503
486555_5035187 | 486555 | 5035187 | 0.07816 | 0.0124 | 0.08793 | 0.0058
486555_5035137 | 486555 | 5035137 | 0.06989 | 0.01473 | 0.07863 | 0.00689
486555_5035087 | 486555 | 5035087 | 0.07204 | 0.01394 | 0.08105 | 0.00652
486555_5035037 | 486555 | 5035037 | 0.08268 | 0.01226 | 0.09302 | 0.00574
486555_5034987 | 486555 | 5034987 | 0.09727 | 0.01762 | 0.10944 | 0.00824
486555_5034937 | 486555 | 5034937 | 0.07869 | 0.01581 | 0.08853 | 0.00739
486555_5034887 | 486555 | 5034887 | 0.04974 | 0.01408 | 0.05596 | 0.00659
486555_5034837 | 486555 | 5034837 | 0.01547 | 0.01207 | 0.0174 | 0.00565
486555_5034787 | 486555 | 5034787 | 0.01256 | 0.01353 | 0.01413 | 0.00633
486555_5034737 | 486555 | 5034737 | 0.01761 | 0.01514 | 0.01982 | 0.00708
486555_5034687 | 486555 | 5034687 | 0.03184 | 0.01758 | 0.03582 | 0.00822
486555_5034637 | 486555 | 5034637 | 0.11858 | 0.01777 | 0.13341 | 0.00831
486555_5034587 | 486555 | 5034587 | 0.12312 | 0.01673 | 0.13852 | 0.00783
486555_5034537 | 486555 | 5034537 | 0.13199 | 0.01663 | 0.1485 | 0.00778
486555_5034487 | 486555 | 5034487 | 0.12025 | 0.02073 | 0.13529 | 0.0097
486555_5034437 | 486555 | 5034437 | 0.12631 | 0.0221 | 0.14211 | 0.01034
486555_5034387 | 486555 | 5034387 | 0.11648 | 0.02424 | 0.13104 | 0.01134
486555_5034337 | 486555 | 5034337 | 0.09213 | 0.02925 | 0.10365 | 0.01369
486555_5034287 | 486555 | 5034287 | 0.06838 | 0.04415 | 0.07692 | 0.02066
486555_5034237 | 486555 | 5034237 | 0.05323 | 0.06917 | 0.05989 | 0.03236
486555_5034187 | 486555 | 5034187 | 0.04068 | 0.10661 | 0.04577 | 0.04988
486555_5034137 | 486555 | 5034137 | 0.0257 | 0.1303 | 0.02892 | 0.06096
486555_5034087 | 486555 | 5034087 | 0.01256 | 0.05974 | 0.01414 | 0.02795
486555_5034037 | 486555 | 5034037 | 0.01133 | 0.03871 | 0.01275 | 0.01811
486555_5033987 | 486555 | 5033987 | 0.01026 | 0.02569 | 0.01155 | 0.01202
486555_5033937 | 486555 | 5033937 | 0.01002 | 0.02413 | 0.01127 | 0.01129
486555_5033887 | 486555 | 5033887 | 0.00993 | 0.02294 | 0.01117 | 0.01073
486555_5033837 | 486555 | 5033837 | 0.00969 | 0.02106 | 0.0109 | 0.00985
486555_5033787 | 486555 | 5033787 | 0.00968 | 0.02298 | 0.01089 | 0.01075
486555_5033737 | 486555 | 5033737 | 0.01079 | 0.04487 | 0.01214 | 0.02099
486555_5033687 | 486555 | 5033687 | 0.01755 | 0.15241 | 0.01974 | 0.07131
486555_5033637 | 486555 | 5033637 | 0.02833 | 0.16474 | 0.03187 | 0.07708
486555_5033587 | 486555 | 5033587 | 0.03425 | 0.14155 | 0.03853 | 0.06623
486555_5033537 | 486555 | 5033537 | 0.05219 | 0.07183 | 0.05872 | 0.0336
486555_5033487 | 486555 | 5033487 | 0.06445 | 0.04198 | 0.07251 | 0.01964
486555_5033437 | 486555 | 5033437 | 0.06434 | 0.03656 | 0.07239 | 0.0171
486555_5033387 | 486555 | 5033387 | 0.08007 | 0.02363 | 0.09008 | 0.01106
486555_5033337 | 486555 | 5033337 | 0.08388 | 0.01164 | 0.09437 | 0.00545
486555_5033287 | 486555 | 5033287 | 0.05143 | 0.00952 | 0.05786 | 0.00445
486555_5033237 | 486555 | 5033237 | 0.06634 | 0.009 | 0.07463 | 0.00421
486555_5033187 | 486555 | 5033187 | 0.07962 | 0.00914 | 0.08957 | 0.00428
486555_5033137 | 486555 | 5033137 | 0.09333 | 0.01579 | 0.105 | 0.00739
486555_5033087 | 486555 | 5033087 | 0.07607 | 0.04664 | 0.08559 | 0.02182
486555_5033037 | 486555 | 5033037 | 0.02764 | 0.13898 | 0.0311 | 0.06502
486555_5032987 | 486555 | 5032987 | 0.00754 | 0.0528 | 0.00849 | 0.02471
486555_5032937 | 486555 | 5032937 | 0.00715 | 0.01928 | 0.00804 | 0.00902
486555_5032887 | 486555 | 5032887 | 0.00706 | 0.01893 | 0.00794 | 0.00886
486555_5032837 | 486555 | 5032837 | 0.00694 | 0.01854 | 0.00781 | 0.00868
486605_5035537 | 486605 | 5035537 | 0.04876 | 0.00692 | 0.05486 | 0.00324
486605_5035487 | 486605 | 5035487 | 0.05283 | 0.00668 | 0.05944 | 0.00313
486605_5035437 | 486605 | 5035437 | 0.05912 | 0.0075 | 0.06651 | 0.00351
486605_5035387 | 486605 | 5035387 | 0.07384 | 0.00885 | 0.08307 | 0.00414
486605_5035337 | 486605 | 5035337 | 0.0785 | 0.01019 | 0.08831 | 0.00477
486605_5035287 | 486605 | 5035287 | 0.07439 | 0.01209 | 0.08369 | 0.00566
486605_5035237 | 486605 | 5035237 | 0.06627 | 0.02674 | 0.07456 | 0.01251
486605_5035187 | 486605 | 5035187 | 0.03692 | 0.05407 | 0.04153 | 0.0253
486605_5035137 | 486605 | 5035137 | 0.03442 | 0.04733 | 0.03872 | 0.02215
486605_5035087 | 486605 | 5035087 | 0.0433 | 0.03541 | 0.04872 | 0.01656
486605_5035037 | 486605 | 5035037 | 0.04765 | 0.0363 | 0.05361 | 0.01698
486605_5034987 | 486605 | 5034987 | 0.07741 | 0.02375 | 0.08709 | 0.01111
486605_5034937 | 486605 | 5034937 | 0.09172 | 0.02542 | 0.10319 | 0.01189
486605_5034887 | 486605 | 5034887 | 0.09171 | 0.01469 | 0.10318 | 0.00688
486605_5034837 | 486605 | 5034837 | 0.05597 | 0.01125 | 0.06297 | 0.00526
486605_5034787 | 486605 | 5034787 | 0.03666 | 0.01251 | 0.04125 | 0.00585
486605_5034737 | 486605 | 5034737 | 0.02213 | 0.0135 | 0.0249 | 0.00632
486605_5034687 | 486605 | 5034687 | 0.02531 | 0.01541 | 0.02848 | 0.00721
486605_5034637 | 486605 | 5034637 | 0.04483 | 0.01477 | 0.05044 | 0.00691
486605_5034587 | 486605 | 5034587 | 0.04864 | 0.01296 | 0.05472 | 0.00607
486605_5034537 | 486605 | 5034537 | 0.04243 | 0.01118 | 0.04774 | 0.00523
486605_5034487 | 486605 | 5034487 | 0.06645 | 0.01129 | 0.07476 | 0.00528
486605_5034437 | 486605 | 5034437 | 0.07094 | 0.01 | 0.07981 | 0.00468
486605_5034387 | 486605 | 5034387 | 0.09759 | 0.01419 | 0.1098 | 0.00664
486605_5034337 | 486605 | 5034337 | 0.1056 | 0.01846 | 0.11881 | 0.00864
486605_5034287 | 486605 | 5034287 | 0.08428 | 0.02464 | 0.09482 | 0.01153
486605_5034237 | 486605 | 5034237 | 0.04512 | 0.07187 | 0.05076 | 0.03363
486605_5034187 | 486605 | 5034187 | 0.02008 | 0.10121 | 0.02259 | 0.04735
486605_5034137 | 486605 | 5034137 | 0.0112 | 0.0666 | 0.0126 | 0.03116
486605_5034087 | 486605 | 5034087 | 0.01007 | 0.03558 | 0.01133 | 0.01664
486605_5034037 | 486605 | 5034037 | 0.01019 | 0.03184 | 0.01146 | 0.0149
486605_5033987 | 486605 | 5033987 | 0.01005 | 0.02624 | 0.01131 | 0.01227
486605_5033937 | 486605 | 5033937 | 0.0099 | 0.02415 | 0.01114 | 0.0113
486605_5033887 | 486605 | 5033887 | 0.00986 | 0.02356 | 0.0111 | 0.01102
486605_5033837 | 486605 | 5033837 | 0.00973 | 0.022 | 0.01095 | 0.01029
486605_5033787 | 486605 | 5033787 | 0.00971 | 0.02244 | 0.01092 | 0.0105
486605_5033737 | 486605 | 5033737 | 0.01016 | 0.03154 | 0.01143 | 0.01476
486605_5033687 | 486605 | 5033687 | 0.01172 | 0.07332 | 0.01319 | 0.0343
486605_5033637 | 486605 | 5033637 | 0.02163 | 0.15942 | 0.02433 | 0.07458
486605_5033587 | 486605 | 5033587 | 0.0389 | 0.12033 | 0.04376 | 0.0563
486605_5033537 | 486605 | 5033537 | 0.04347 | 0.09845 | 0.0489 | 0.04606
486605_5033487 | 486605 | 5033487 | 0.05162 | 0.0658 | 0.05808 | 0.03079
486605_5033437 | 486605 | 5033437 | 0.07961 | 0.01377 | 0.08956 | 0.00644
486605_5033387 | 486605 | 5033387 | 0.0806 | 0.01258 | 0.09067 | 0.00589
486605_5033337 | 486605 | 5033337 | 0.04641 | 0.01016 | 0.05222 | 0.00475
486605_5033287 | 486605 | 5033287 | 0.03633 | 0.00975 | 0.04087 | 0.00456
486605_5033237 | 486605 | 5033237 | 0.04085 | 0.00931 | 0.04595 | 0.00435
486605_5033187 | 486605 | 5033187 | 0.06574 | 0.00882 | 0.07397 | 0.00413
486605_5033137 | 486605 | 5033137 | 0.08578 | 0.00925 | 0.0965 | 0.00433
486605_5033087 | 486605 | 5033087 | 0.06612 | 0.03772 | 0.07439 | 0.01765
486605_5033037 | 486605 | 5033037 | 0.03005 | 0.12253 | 0.03381 | 0.05733
486605_5032987 | 486605 | 5032987 | 0.00796 | 0.06856 | 0.00895 | 0.03208
486605_5032937 | 486605 | 5032937 | 0.00702 | 0.01951 | 0.00789 | 0.00913
486605_5032887 | 486605 | 5032887 | 0.00701 | 0.01915 | 0.00789 | 0.00896
486605_5032837 | 486605 | 5032837 | 0.00698 | 0.01891 | 0.00785 | 0.00885
486655_5035537 | 486655 | 5035537 | 0.02818 | 0.00577 | 0.0317 | 0.0027
486655_5035487 | 486655 | 5035487 | 0.01855 | 0.0058 | 0.02087 | 0.00271
486655_5035437 | 486655 | 5035437 | 0.02222 | 0.00658 | 0.025 | 0.00308
486655_5035387 | 486655 | 5035387 | 0.0307 | 0.00672 | 0.03454 | 0.00314
486655_5035337 | 486655 | 5035337 | 0.0498 | 0.0083 | 0.05602 | 0.00388
486655_5035287 | 486655 | 5035287 | 0.07924 | 0.00818 | 0.08915 | 0.00383
486655_5035237 | 486655 | 5035237 | 0.07578 | 0.0105 | 0.08525 | 0.00491
486655_5035187 | 486655 | 5035187 | 0.06999 | 0.0113 | 0.07874 | 0.00529
486655_5035137 | 486655 | 5035137 | 0.05965 | 0.01627 | 0.06711 | 0.00761
486655_5035087 | 486655 | 5035087 | 0.02803 | 0.05599 | 0.03153 | 0.0262
486655_5035037 | 486655 | 5035037 | 0.00982 | 0.06853 | 0.01105 | 0.03206
486655_5034987 | 486655 | 5034987 | 0.02212 | 0.09043 | 0.02488 | 0.04231
486655_5034937 | 486655 | 5034937 | 0.03253 | 0.086 | 0.0366 | 0.04023
486655_5034887 | 486655 | 5034887 | 0.06839 | 0.03704 | 0.07694 | 0.01733
486655_5034837 | 486655 | 5034837 | 0.10265 | 0.01464 | 0.11548 | 0.00685
486655_5034787 | 486655 | 5034787 | 0.10205 | 0.01259 | 0.11481 | 0.00589
486655_5034737 | 486655 | 5034737 | 0.06303 | 0.01319 | 0.07091 | 0.00617
486655_5034687 | 486655 | 5034687 | 0.02043 | 0.01348 | 0.02298 | 0.00631
486655_5034637 | 486655 | 5034637 | 0.02213 | 0.01301 | 0.02489 | 0.00609
486655_5034587 | 486655 | 5034587 | 0.02187 | 0.01055 | 0.0246 | 0.00493
486655_5034537 | 486655 | 5034537 | 0.02638 | 0.01028 | 0.02967 | 0.00481
486655_5034487 | 486655 | 5034487 | 0.03621 | 0.0088 | 0.04073 | 0.00412
486655_5034437 | 486655 | 5034437 | 0.04622 | 0.00954 | 0.052 | 0.00446
486655_5034387 | 486655 | 5034387 | 0.06704 | 0.00995 | 0.07542 | 0.00466
486655_5034337 | 486655 | 5034337 | 0.09314 | 0.01308 | 0.10478 | 0.00612
486655_5034287 | 486655 | 5034287 | 0.09189 | 0.02327 | 0.10338 | 0.01089
486655_5034237 | 486655 | 5034237 | 0.04132 | 0.0739 | 0.04648 | 0.03457
486655_5034187 | 486655 | 5034187 | 0.02153 | 0.10063 | 0.02422 | 0.04708
486655_5034137 | 486655 | 5034137 | 0.01523 | 0.0895 | 0.01714 | 0.04188
486655_5034087 | 486655 | 5034087 | 0.01014 | 0.04117 | 0.0114 | 0.01926
486655_5034037 | 486655 | 5034037 | 0.00962 | 0.02839 | 0.01082 | 0.01328
486655_5033987 | 486655 | 5033987 | 0.00979 | 0.02693 | 0.01101 | 0.0126
486655_5033937 | 486655 | 5033937 | 0.00974 | 0.02364 | 0.01096 | 0.01106
486655_5033887 | 486655 | 5033887 | 0.00973 | 0.02341 | 0.01095 | 0.01095
486655_5033837 | 486655 | 5033837 | 0.00965 | 0.02237 | 0.01086 | 0.01046
486655_5033787 | 486655 | 5033787 | 0.00962 | 0.02205 | 0.01083 | 0.01032
486655_5033737 | 486655 | 5033737 | 0.00974 | 0.02398 | 0.01096 | 0.01122
486655_5033687 | 486655 | 5033687 | 0.0104 | 0.03794 | 0.01171 | 0.01775
486655_5033637 | 486655 | 5033637 | 0.01461 | 0.12453 | 0.01644 | 0.05826
486655_5033587 | 486655 | 5033587 | 0.02396 | 0.15591 | 0.02695 | 0.07295
486655_5033537 | 486655 | 5033537 | 0.0311 | 0.14351 | 0.03499 | 0.06714
486655_5033487 | 486655 | 5033487 | 0.0472 | 0.08105 | 0.0531 | 0.03792
486655_5033437 | 486655 | 5033437 | 0.07587 | 0.02127 | 0.08536 | 0.00995
486655_5033387 | 486655 | 5033387 | 0.08828 | 0.01269 | 0.09932 | 0.00594
486655_5033337 | 486655 | 5033337 | 0.06227 | 0.01052 | 0.07005 | 0.00492
486655_5033287 | 486655 | 5033287 | 0.04175 | 0.00994 | 0.04697 | 0.00465
486655_5033237 | 486655 | 5033237 | 0.0351 | 0.00956 | 0.03949 | 0.00447
486655_5033187 | 486655 | 5033187 | 0.05904 | 0.00913 | 0.06642 | 0.00427
486655_5033137 | 486655 | 5033137 | 0.08785 | 0.01055 | 0.09883 | 0.00493
486655_5033087 | 486655 | 5033087 | 0.04628 | 0.05908 | 0.05206 | 0.02764
486655_5033037 | 486655 | 5033037 | 0.01897 | 0.10573 | 0.02134 | 0.04947
486655_5032987 | 486655 | 5032987 | 0.00851 | 0.0715 | 0.00957 | 0.03345
486655_5032937 | 486655 | 5032937 | 0.00683 | 0.02075 | 0.00769 | 0.00971
486655_5032887 | 486655 | 5032887 | 0.00685 | 0.01926 | 0.00771 | 0.00901
486655_5032837 | 486655 | 5032837 | 0.00691 | 0.01915 | 0.00777 | 0.00896
486705_5035537 | 486705 | 5035537 | 0.01367 | 0.00497 | 0.01538 | 0.00233
486705_5035487 | 486705 | 5035487 | 0.00813 | 0.00507 | 0.00915 | 0.00237
486705_5035437 | 486705 | 5035437 | 0.00887 | 0.00602 | 0.00998 | 0.00282
486705_5035387 | 486705 | 5035387 | 0.01044 | 0.00589 | 0.01175 | 0.00275
486705_5035337 | 486705 | 5035337 | 0.02152 | 0.00701 | 0.02421 | 0.00328
486705_5035287 | 486705 | 5035287 | 0.03523 | 0.00826 | 0.03963 | 0.00387
486705_5035237 | 486705 | 5035237 | 0.04724 | 0.00946 | 0.05315 | 0.00443
486705_5035187 | 486705 | 5035187 | 0.06107 | 0.01012 | 0.0687 | 0.00474
486705_5035137 | 486705 | 5035137 | 0.07172 | 0.01202 | 0.08069 | 0.00562
486705_5035087 | 486705 | 5035087 | 0.07638 | 0.01004 | 0.08593 | 0.0047
486705_5035037 | 486705 | 5035037 | 0.04776 | 0.03182 | 0.05373 | 0.01489
486705_5034987 | 486705 | 5034987 | 0.01376 | 0.09284 | 0.01548 | 0.04343
486705_5034937 | 486705 | 5034937 | 0.00677 | 0.05383 | 0.00761 | 0.02518
486705_5034887 | 486705 | 5034887 | 0.012 | 0.0836 | 0.0135 | 0.03911
486705_5034837 | 486705 | 5034837 | 0.03878 | 0.06973 | 0.04363 | 0.03262
486705_5034787 | 486705 | 5034787 | 0.08877 | 0.01636 | 0.09987 | 0.00766
486705_5034737 | 486705 | 5034737 | 0.07124 | 0.01241 | 0.08015 | 0.00581
486705_5034687 | 486705 | 5034687 | 0.02918 | 0.01195 | 0.03283 | 0.00559
486705_5034637 | 486705 | 5034637 | 0.02591 | 0.01173 | 0.02915 | 0.00549
486705_5034587 | 486705 | 5034587 | 0.01813 | 0.00965 | 0.0204 | 0.00451
486705_5034537 | 486705 | 5034537 | 0.02004 | 0.00995 | 0.02254 | 0.00466
486705_5034487 | 486705 | 5034487 | 0.02676 | 0.00822 | 0.03011 | 0.00385
486705_5034437 | 486705 | 5034437 | 0.04852 | 0.00915 | 0.05459 | 0.00428
486705_5034387 | 486705 | 5034387 | 0.07628 | 0.01034 | 0.08582 | 0.00484
486705_5034337 | 486705 | 5034337 | 0.09144 | 0.01309 | 0.10287 | 0.00613
486705_5034287 | 486705 | 5034287 | 0.09776 | 0.01737 | 0.10999 | 0.00813
486705_5034237 | 486705 | 5034237 | 0.08648 | 0.01971 | 0.09729 | 0.00922
486705_5034187 | 486705 | 5034187 | 0.06751 | 0.04177 | 0.07595 | 0.01954
486705_5034137 | 486705 | 5034137 | 0.04356 | 0.08885 | 0.04901 | 0.04157
486705_5034087 | 486705 | 5034087 | 0.01417 | 0.0833 | 0.01594 | 0.03897
486705_5034037 | 486705 | 5034037 | 0.00941 | 0.02976 | 0.01059 | 0.01392
486705_5033987 | 486705 | 5033987 | 0.00953 | 0.02735 | 0.01073 | 0.0128
486705_5033937 | 486705 | 5033937 | 0.00956 | 0.02399 | 0.01075 | 0.01122
486705_5033887 | 486705 | 5033887 | 0.0096 | 0.02319 | 0.0108 | 0.01085
486705_5033837 | 486705 | 5033837 | 0.0096 | 0.02311 | 0.0108 | 0.01081
486705_5033787 | 486705 | 5033787 | 0.00943 | 0.0212 | 0.01061 | 0.00992
486705_5033737 | 486705 | 5033737 | 0.00958 | 0.02068 | 0.01078 | 0.00967
486705_5033687 | 486705 | 5033687 | 0.01011 | 0.03097 | 0.01138 | 0.01449
486705_5033637 | 486705 | 5033637 | 0.01285 | 0.08598 | 0.01445 | 0.04023
486705_5033587 | 486705 | 5033587 | 0.01972 | 0.14532 | 0.02219 | 0.06799
486705_5033537 | 486705 | 5033537 | 0.03162 | 0.13132 | 0.03558 | 0.06144
486705_5033487 | 486705 | 5033487 | 0.04356 | 0.08898 | 0.049 | 0.04163
486705_5033437 | 486705 | 5033437 | 0.07006 | 0.03174 | 0.07882 | 0.01485
486705_5033387 | 486705 | 5033387 | 0.087 | 0.01286 | 0.09788 | 0.00602
486705_5033337 | 486705 | 5033337 | 0.0812 | 0.01233 | 0.09135 | 0.00577
486705_5033287 | 486705 | 5033287 | 0.0497 | 0.01029 | 0.05592 | 0.00482
486705_5033237 | 486705 | 5033237 | 0.03589 | 0.0097 | 0.04038 | 0.00454
486705_5033187 | 486705 | 5033187 | 0.05264 | 0.00935 | 0.05922 | 0.00438
486705_5033137 | 486705 | 5033137 | 0.08656 | 0.01036 | 0.09738 | 0.00485
486705_5033087 | 486705 | 5033087 | 0.07342 | 0.02307 | 0.08261 | 0.01079
486705_5033037 | 486705 | 5033037 | 0.02786 | 0.09141 | 0.03134 | 0.04277
486705_5032987 | 486705 | 5032987 | 0.01159 | 0.08481 | 0.01304 | 0.03968
486705_5032937 | 486705 | 5032937 | 0.00752 | 0.04882 | 0.00846 | 0.02284
486705_5032887 | 486705 | 5032887 | 0.00669 | 0.01905 | 0.00753 | 0.00891
486705_5032837 | 486705 | 5032837 | 0.00673 | 0.01905 | 0.00757 | 0.00891
486755_5035537 | 486755 | 5035537 | 0.00624 | 0.00396 | 0.00702 | 0.00185
486755_5035487 | 486755 | 5035487 | 0.00661 | 0.00471 | 0.00744 | 0.0022
486755_5035437 | 486755 | 5035437 | 0.00663 | 0.00513 | 0.00746 | 0.0024
486755_5035387 | 486755 | 5035387 | 0.0074 | 0.00542 | 0.00832 | 0.00254
486755_5035337 | 486755 | 5035337 | 0.00832 | 0.00563 | 0.00936 | 0.00263
486755_5035287 | 486755 | 5035287 | 0.01272 | 0.00716 | 0.01431 | 0.00335
486755_5035237 | 486755 | 5035237 | 0.02748 | 0.00897 | 0.03092 | 0.0042
486755_5035187 | 486755 | 5035187 | 0.04849 | 0.00943 | 0.05455 | 0.00441
486755_5035137 | 486755 | 5035137 | 0.03851 | 0.00954 | 0.04332 | 0.00446
486755_5035087 | 486755 | 5035087 | 0.05173 | 0.00748 | 0.0582 | 0.0035
486755_5035037 | 486755 | 5035037 | 0.07659 | 0.01114 | 0.08617 | 0.00521
486755_5034987 | 486755 | 5034987 | 0.07181 | 0.02435 | 0.08079 | 0.01139
486755_5034937 | 486755 | 5034937 | 0.01914 | 0.10022 | 0.02153 | 0.04689
486755_5034887 | 486755 | 5034887 | 0.00703 | 0.02911 | 0.00791 | 0.01362
486755_5034837 | 486755 | 5034837 | 0.01107 | 0.08947 | 0.01245 | 0.04186
486755_5034787 | 486755 | 5034787 | 0.04574 | 0.05131 | 0.05146 | 0.02401
486755_5034737 | 486755 | 5034737 | 0.09549 | 0.01535 | 0.10743 | 0.00718
486755_5034687 | 486755 | 5034687 | 0.10744 | 0.01166 | 0.12088 | 0.00546
486755_5034637 | 486755 | 5034637 | 0.11568 | 0.01176 | 0.13015 | 0.0055
486755_5034587 | 486755 | 5034587 | 0.05646 | 0.01014 | 0.06352 | 0.00474
486755_5034537 | 486755 | 5034537 | 0.0585 | 0.00943 | 0.06582 | 0.00441
486755_5034487 | 486755 | 5034487 | 0.06004 | 0.00908 | 0.06755 | 0.00425
486755_5034437 | 486755 | 5034437 | 0.08948 | 0.01097 | 0.10067 | 0.00513
486755_5034387 | 486755 | 5034387 | 0.10614 | 0.01555 | 0.11941 | 0.00728
486755_5034337 | 486755 | 5034337 | 0.09919 | 0.0159 | 0.1116 | 0.00744
486755_5034287 | 486755 | 5034287 | 0.09597 | 0.01661 | 0.10797 | 0.00777
486755_5034237 | 486755 | 5034237 | 0.09307 | 0.01721 | 0.1047 | 0.00805
486755_5034187 | 486755 | 5034187 | 0.08723 | 0.01929 | 0.09814 | 0.00902
486755_5034137 | 486755 | 5034137 | 0.04443 | 0.0765 | 0.04999 | 0.03579
486755_5034087 | 486755 | 5034087 | 0.00915 | 0.03461 | 0.01029 | 0.01619
486755_5034037 | 486755 | 5034037 | 0.00903 | 0.02761 | 0.01016 | 0.01292
486755_5033987 | 486755 | 5033987 | 0.00922 | 0.02656 | 0.01037 | 0.01243
486755_5033937 | 486755 | 5033937 | 0.00932 | 0.02396 | 0.01049 | 0.01121
486755_5033887 | 486755 | 5033887 | 0.0094 | 0.02224 | 0.01058 | 0.0104
486755_5033837 | 486755 | 5033837 | 0.00948 | 0.02301 | 0.01067 | 0.01077
486755_5033787 | 486755 | 5033787 | 0.00941 | 0.02206 | 0.01058 | 0.01032
486755_5033737 | 486755 | 5033737 | 0.00955 | 0.02175 | 0.01075 | 0.01017
486755_5033687 | 486755 | 5033687 | 0.01065 | 0.03381 | 0.01198 | 0.01582
486755_5033637 | 486755 | 5033637 | 0.01872 | 0.11489 | 0.02107 | 0.05375
486755_5033587 | 486755 | 5033587 | 0.02448 | 0.12505 | 0.02754 | 0.05851
486755_5033537 | 486755 | 5033537 | 0.04116 | 0.08346 | 0.0463 | 0.03905
486755_5033487 | 486755 | 5033487 | 0.04714 | 0.06196 | 0.05304 | 0.02899
486755_5033437 | 486755 | 5033437 | 0.07534 | 0.02699 | 0.08476 | 0.01263
486755_5033387 | 486755 | 5033387 | 0.08762 | 0.01275 | 0.09857 | 0.00597
486755_5033337 | 486755 | 5033337 | 0.08843 | 0.01222 | 0.09948 | 0.00572
486755_5033287 | 486755 | 5033287 | 0.05349 | 0.0105 | 0.06017 | 0.00491
486755_5033237 | 486755 | 5033237 | 0.03952 | 0.00975 | 0.04446 | 0.00456
486755_5033187 | 486755 | 5033187 | 0.03584 | 0.0095 | 0.04033 | 0.00444
486755_5033137 | 486755 | 5033137 | 0.06381 | 0.00914 | 0.07179 | 0.00428
486755_5033087 | 486755 | 5033087 | 0.08284 | 0.01115 | 0.0932 | 0.00522
486755_5033037 | 486755 | 5033037 | 0.04576 | 0.05725 | 0.05148 | 0.02679
486755_5032987 | 486755 | 5032987 | 0.02031 | 0.10052 | 0.02284 | 0.04703
486755_5032937 | 486755 | 5032937 | 0.01204 | 0.08694 | 0.01355 | 0.04068
486755_5032887 | 486755 | 5032887 | 0.00674 | 0.0236 | 0.00758 | 0.01104
486755_5032837 | 486755 | 5032837 | 0.00652 | 0.01879 | 0.00733 | 0.00879
486805_5035537 | 486805 | 5035537 | 0.00636 | 0.00378 | 0.00715 | 0.00177
486805_5035487 | 486805 | 5035487 | 0.00663 | 0.0043 | 0.00746 | 0.00201
486805_5035437 | 486805 | 5035437 | 0.00662 | 0.00398 | 0.00745 | 0.00186
486805_5035387 | 486805 | 5035387 | 0.00695 | 0.00477 | 0.00782 | 0.00223
486805_5035337 | 486805 | 5035337 | 0.0084 | 0.00458 | 0.00945 | 0.00214
486805_5035287 | 486805 | 5035287 | 0.01949 | 0.00706 | 0.02192 | 0.0033
486805_5035237 | 486805 | 5035237 | 0.03473 | 0.0085 | 0.03907 | 0.00398
486805_5035187 | 486805 | 5035187 | 0.04727 | 0.00884 | 0.05318 | 0.00413
486805_5035137 | 486805 | 5035137 | 0.0505 | 0.00866 | 0.05681 | 0.00405
486805_5035087 | 486805 | 5035087 | 0.07094 | 0.00902 | 0.07981 | 0.00422
486805_5035037 | 486805 | 5035037 | 0.06511 | 0.01567 | 0.07325 | 0.00733
486805_5034987 | 486805 | 5034987 | 0.03796 | 0.06163 | 0.04271 | 0.02883
486805_5034937 | 486805 | 5034937 | 0.0119 | 0.08735 | 0.01338 | 0.04087
486805_5034887 | 486805 | 5034887 | 0.00726 | 0.05442 | 0.00817 | 0.02546
486805_5034837 | 486805 | 5034837 | 0.00752 | 0.02062 | 0.00846 | 0.00965
486805_5034787 | 486805 | 5034787 | 0.00802 | 0.05499 | 0.00902 | 0.02573
486805_5034737 | 486805 | 5034737 | 0.01745 | 0.09719 | 0.01963 | 0.04547
486805_5034687 | 486805 | 5034687 | 0.06724 | 0.04969 | 0.07565 | 0.02325
486805_5034637 | 486805 | 5034637 | 0.07615 | 0.04653 | 0.08567 | 0.02177
486805_5034587 | 486805 | 5034587 | 0.11961 | 0.0142 | 0.13457 | 0.00665
486805_5034537 | 486805 | 5034537 | 0.10184 | 0.01398 | 0.11458 | 0.00654
486805_5034487 | 486805 | 5034487 | 0.11185 | 0.0142 | 0.12583 | 0.00664
486805_5034437 | 486805 | 5034437 | 0.10463 | 0.01636 | 0.11771 | 0.00765
486805_5034387 | 486805 | 5034387 | 0.0894 | 0.0277 | 0.10057 | 0.01296
486805_5034337 | 486805 | 5034337 | 0.10095 | 0.02252 | 0.11357 | 0.01054
486805_5034287 | 486805 | 5034287 | 0.09495 | 0.02084 | 0.10683 | 0.00975
486805_5034237 | 486805 | 5034237 | 0.0892 | 0.01867 | 0.10035 | 0.00874
486805_5034187 | 486805 | 5034187 | 0.07934 | 0.0201 | 0.08926 | 0.0094
486805_5034137 | 486805 | 5034137 | 0.02676 | 0.09417 | 0.0301 | 0.04406
486805_5034087 | 486805 | 5034087 | 0.0085 | 0.02754 | 0.00956 | 0.01288
486805_5034037 | 486805 | 5034037 | 0.00874 | 0.02754 | 0.00983 | 0.01288
486805_5033987 | 486805 | 5033987 | 0.00892 | 0.02568 | 0.01003 | 0.01201
486805_5033937 | 486805 | 5033937 | 0.0091 | 0.02387 | 0.01024 | 0.01117
486805_5033887 | 486805 | 5033887 | 0.00925 | 0.02262 | 0.01041 | 0.01058
486805_5033837 | 486805 | 5033837 | 0.00934 | 0.02258 | 0.01051 | 0.01056
486805_5033787 | 486805 | 5033787 | 0.00935 | 0.02258 | 0.01052 | 0.01056
486805_5033737 | 486805 | 5033737 | 0.00945 | 0.02383 | 0.01063 | 0.01115
486805_5033687 | 486805 | 5033687 | 0.01063 | 0.03365 | 0.01196 | 0.01574
486805_5033637 | 486805 | 5033637 | 0.0139 | 0.07606 | 0.01563 | 0.03559
486805_5033587 | 486805 | 5033587 | 0.02478 | 0.1166 | 0.02788 | 0.05455
486805_5033537 | 486805 | 5033537 | 0.03539 | 0.08188 | 0.03981 | 0.03831
486805_5033487 | 486805 | 5033487 | 0.03838 | 0.0796 | 0.04318 | 0.03724
486805_5033437 | 486805 | 5033437 | 0.06928 | 0.03144 | 0.07795 | 0.01471
486805_5033387 | 486805 | 5033387 | 0.08786 | 0.01238 | 0.09884 | 0.00579
486805_5033337 | 486805 | 5033337 | 0.09175 | 0.01206 | 0.10322 | 0.00564
486805_5033287 | 486805 | 5033287 | 0.06784 | 0.01055 | 0.07633 | 0.00493
486805_5033237 | 486805 | 5033237 | 0.04303 | 0.00971 | 0.04841 | 0.00454
486805_5033187 | 486805 | 5033187 | 0.0393 | 0.00955 | 0.04422 | 0.00447
486805_5033137 | 486805 | 5033137 | 0.04759 | 0.0093 | 0.05354 | 0.00435
486805_5033087 | 486805 | 5033087 | 0.07479 | 0.01048 | 0.08415 | 0.0049
486805_5033037 | 486805 | 5033037 | 0.08064 | 0.01079 | 0.09072 | 0.00505
486805_5032987 | 486805 | 5032987 | 0.05609 | 0.03858 | 0.0631 | 0.01805
486805_5032937 | 486805 | 5032937 | 0.02086 | 0.09691 | 0.02347 | 0.04534
486805_5032887 | 486805 | 5032887 | 0.00801 | 0.05203 | 0.00902 | 0.02434
486805_5032837 | 486805 | 5032837 | 0.00646 | 0.01837 | 0.00727 | 0.00859
486855_5035537 | 486855 | 5035537 | 0.00615 | 0.00461 | 0.00692 | 0.00216
486855_5035487 | 486855 | 5035487 | 0.00642 | 0.00412 | 0.00722 | 0.00193
486855_5035437 | 486855 | 5035437 | 0.00634 | 0.00373 | 0.00714 | 0.00175
486855_5035387 | 486855 | 5035387 | 0.00679 | 0.00439 | 0.00764 | 0.00205
486855_5035337 | 486855 | 5035337 | 0.00743 | 0.00428 | 0.00836 | 0.002
486855_5035287 | 486855 | 5035287 | 0.00794 | 0.00634 | 0.00893 | 0.00297
486855_5035237 | 486855 | 5035237 | 0.01854 | 0.00719 | 0.02085 | 0.00337
486855_5035187 | 486855 | 5035187 | 0.04124 | 0.00819 | 0.04639 | 0.00383
486855_5035137 | 486855 | 5035137 | 0.0452 | 0.00753 | 0.05085 | 0.00353
486855_5035087 | 486855 | 5035087 | 0.06634 | 0.00873 | 0.07463 | 0.00408
486855_5035037 | 486855 | 5035037 | 0.07905 | 0.01108 | 0.08894 | 0.00519
486855_5034987 | 486855 | 5034987 | 0.07023 | 0.0252 | 0.07901 | 0.01179
486855_5034937 | 486855 | 5034937 | 0.06802 | 0.03112 | 0.07653 | 0.01456
486855_5034887 | 486855 | 5034887 | 0.02605 | 0.08025 | 0.02931 | 0.03754
486855_5034837 | 486855 | 5034837 | 0.00809 | 0.07434 | 0.0091 | 0.03478
486855_5034787 | 486855 | 5034787 | 0.00791 | 0.01828 | 0.0089 | 0.00855
486855_5034737 | 486855 | 5034737 | 0.00829 | 0.03308 | 0.00932 | 0.01548
486855_5034687 | 486855 | 5034687 | 0.00859 | 0.08007 | 0.00966 | 0.03746
486855_5034637 | 486855 | 5034637 | 0.01813 | 0.11435 | 0.0204 | 0.0535
486855_5034587 | 486855 | 5034587 | 0.0432 | 0.07179 | 0.0486 | 0.03359
486855_5034537 | 486855 | 5034537 | 0.03525 | 0.06502 | 0.03965 | 0.03042
486855_5034487 | 486855 | 5034487 | 0.09398 | 0.01879 | 0.10574 | 0.00879
486855_5034437 | 486855 | 5034437 | 0.08142 | 0.02673 | 0.0916 | 0.0125
486855_5034387 | 486855 | 5034387 | 0.05141 | 0.04646 | 0.05784 | 0.02174
486855_5034337 | 486855 | 5034337 | 0.06842 | 0.03516 | 0.07698 | 0.01645
486855_5034287 | 486855 | 5034287 | 0.07278 | 0.03238 | 0.08187 | 0.01515
486855_5034237 | 486855 | 5034237 | 0.07182 | 0.02464 | 0.0808 | 0.01153
486855_5034187 | 486855 | 5034187 | 0.06184 | 0.03232 | 0.06957 | 0.01512
486855_5034137 | 486855 | 5034137 | 0.01786 | 0.08934 | 0.0201 | 0.0418
486855_5034087 | 486855 | 5034087 | 0.00816 | 0.02379 | 0.00918 | 0.01113
486855_5034037 | 486855 | 5034037 | 0.00846 | 0.02703 | 0.00952 | 0.01265
486855_5033987 | 486855 | 5033987 | 0.00863 | 0.02485 | 0.0097 | 0.01163
486855_5033937 | 486855 | 5033937 | 0.00886 | 0.02416 | 0.00997 | 0.0113
486855_5033887 | 486855 | 5033887 | 0.00905 | 0.02278 | 0.01018 | 0.01066
486855_5033837 | 486855 | 5033837 | 0.00917 | 0.02177 | 0.01032 | 0.01018
486855_5033787 | 486855 | 5033787 | 0.00921 | 0.02222 | 0.01036 | 0.0104
486855_5033737 | 486855 | 5033737 | 0.00927 | 0.02289 | 0.01043 | 0.01071
486855_5033687 | 486855 | 5033687 | 0.01103 | 0.04044 | 0.0124 | 0.01892
486855_5033637 | 486855 | 5033637 | 0.01897 | 0.11422 | 0.02135 | 0.05344
486855_5033587 | 486855 | 5033587 | 0.02431 | 0.11613 | 0.02735 | 0.05433
486855_5033537 | 486855 | 5033537 | 0.03262 | 0.08908 | 0.0367 | 0.04168
486855_5033487 | 486855 | 5033487 | 0.03456 | 0.08051 | 0.03888 | 0.03767
486855_5033437 | 486855 | 5033437 | 0.05675 | 0.04165 | 0.06384 | 0.01949
486855_5033387 | 486855 | 5033387 | 0.08261 | 0.01453 | 0.09294 | 0.0068
486855_5033337 | 486855 | 5033337 | 0.09062 | 0.01174 | 0.10195 | 0.00549
486855_5033287 | 486855 | 5033287 | 0.08294 | 0.01172 | 0.09331 | 0.00549
486855_5033237 | 486855 | 5033237 | 0.05675 | 0.01036 | 0.06385 | 0.00485
486855_5033187 | 486855 | 5033187 | 0.04375 | 0.01008 | 0.04922 | 0.00472
486855_5033137 | 486855 | 5033137 | 0.04053 | 0.00965 | 0.0456 | 0.00452
486855_5033087 | 486855 | 5033087 | 0.04198 | 0.00911 | 0.04723 | 0.00426
486855_5033037 | 486855 | 5033037 | 0.06392 | 0.01026 | 0.07192 | 0.0048
486855_5032987 | 486855 | 5032987 | 0.07815 | 0.01107 | 0.08792 | 0.00518
486855_5032937 | 486855 | 5032937 | 0.03978 | 0.06143 | 0.04475 | 0.02874
486855_5032887 | 486855 | 5032887 | 0.00983 | 0.0738 | 0.01106 | 0.03453
486855_5032837 | 486855 | 5032837 | 0.00654 | 0.02218 | 0.00735 | 0.01038
486905_5035537 | 486905 | 5035537 | 0.0112 | 0.00477 | 0.01261 | 0.00223
486905_5035487 | 486905 | 5035487 | 0.00875 | 0.00468 | 0.00984 | 0.00219
486905_5035437 | 486905 | 5035437 | 0.00887 | 0.00446 | 0.00998 | 0.00209
486905_5035387 | 486905 | 5035387 | 0.00741 | 0.00424 | 0.00834 | 0.00198
486905_5035337 | 486905 | 5035337 | 0.00775 | 0.00439 | 0.00872 | 0.00205
486905_5035287 | 486905 | 5035287 | 0.00734 | 0.00514 | 0.00826 | 0.0024
486905_5035237 | 486905 | 5035237 | 0.00797 | 0.00619 | 0.00897 | 0.00289
486905_5035187 | 486905 | 5035187 | 0.0145 | 0.00658 | 0.01631 | 0.00308
486905_5035137 | 486905 | 5035137 | 0.01958 | 0.00637 | 0.02203 | 0.00298
486905_5035087 | 486905 | 5035087 | 0.03392 | 0.00507 | 0.03816 | 0.00237
486905_5035037 | 486905 | 5035037 | 0.07486 | 0.01039 | 0.08422 | 0.00486
486905_5034987 | 486905 | 5034987 | 0.09232 | 0.0116 | 0.10387 | 0.00543
486905_5034937 | 486905 | 5034937 | 0.09893 | 0.01168 | 0.1113 | 0.00546
486905_5034887 | 486905 | 5034887 | 0.06435 | 0.02668 | 0.0724 | 0.01248
486905_5034837 | 486905 | 5034837 | 0.01799 | 0.09533 | 0.02024 | 0.0446
486905_5034787 | 486905 | 5034787 | 0.00789 | 0.04404 | 0.00888 | 0.0206
486905_5034737 | 486905 | 5034737 | 0.0082 | 0.01422 | 0.00923 | 0.00665
486905_5034687 | 486905 | 5034687 | 0.00846 | 0.0207 | 0.00952 | 0.00969
486905_5034637 | 486905 | 5034637 | 0.00865 | 0.03708 | 0.00973 | 0.01735
486905_5034587 | 486905 | 5034587 | 0.00875 | 0.06794 | 0.00984 | 0.03179
486905_5034537 | 486905 | 5034537 | 0.01693 | 0.08258 | 0.01905 | 0.03864
486905_5034487 | 486905 | 5034487 | 0.02472 | 0.08564 | 0.02781 | 0.04007
486905_5034437 | 486905 | 5034437 | 0.03241 | 0.06979 | 0.03646 | 0.03265
486905_5034387 | 486905 | 5034387 | 0.02053 | 0.087 | 0.02309 | 0.04071
486905_5034337 | 486905 | 5034337 | 0.02576 | 0.07989 | 0.02898 | 0.03738
486905_5034287 | 486905 | 5034287 | 0.03069 | 0.07072 | 0.03452 | 0.03309
486905_5034237 | 486905 | 5034237 | 0.06106 | 0.03413 | 0.06869 | 0.01597
486905_5034187 | 486905 | 5034187 | 0.04945 | 0.04119 | 0.05563 | 0.01927
486905_5034137 | 486905 | 5034137 | 0.01212 | 0.06405 | 0.01363 | 0.02997
486905_5034087 | 486905 | 5034087 | 0.0079 | 0.0221 | 0.00889 | 0.01034
486905_5034037 | 486905 | 5034037 | 0.00816 | 0.02478 | 0.00918 | 0.01159
486905_5033987 | 486905 | 5033987 | 0.00837 | 0.02436 | 0.00942 | 0.0114
486905_5033937 | 486905 | 5033937 | 0.00863 | 0.02429 | 0.00971 | 0.01136
486905_5033887 | 486905 | 5033887 | 0.00883 | 0.02315 | 0.00993 | 0.01083
486905_5033837 | 486905 | 5033837 | 0.00898 | 0.02164 | 0.0101 | 0.01012
486905_5033787 | 486905 | 5033787 | 0.00906 | 0.02161 | 0.01019 | 0.01011
486905_5033737 | 486905 | 5033737 | 0.00911 | 0.02211 | 0.01024 | 0.01034
486905_5033687 | 486905 | 5033687 | 0.01032 | 0.03071 | 0.01161 | 0.01437
486905_5033637 | 486905 | 5033637 | 0.01564 | 0.09387 | 0.01759 | 0.04392
486905_5033587 | 486905 | 5033587 | 0.01897 | 0.11523 | 0.02134 | 0.05391
486905_5033537 | 486905 | 5033537 | 0.02439 | 0.10675 | 0.02744 | 0.04994
486905_5033487 | 486905 | 5033487 | 0.0325 | 0.08183 | 0.03656 | 0.03828
486905_5033437 | 486905 | 5033437 | 0.04499 | 0.05407 | 0.05062 | 0.0253
486905_5033387 | 486905 | 5033387 | 0.0805 | 0.01404 | 0.09056 | 0.00657
486905_5033337 | 486905 | 5033337 | 0.08823 | 0.01129 | 0.09926 | 0.00528
486905_5033287 | 486905 | 5033287 | 0.08878 | 0.01135 | 0.09988 | 0.00531
486905_5033237 | 486905 | 5033237 | 0.07161 | 0.01027 | 0.08056 | 0.0048
486905_5033187 | 486905 | 5033187 | 0.0513 | 0.01017 | 0.05771 | 0.00476
486905_5033137 | 486905 | 5033137 | 0.04512 | 0.00988 | 0.05077 | 0.00462
486905_5033087 | 486905 | 5033087 | 0.04298 | 0.00945 | 0.04836 | 0.00442
486905_5033037 | 486905 | 5033037 | 0.05314 | 0.0089 | 0.05979 | 0.00417
486905_5032987 | 486905 | 5032987 | 0.0741 | 0.01098 | 0.08337 | 0.00514
486905_5032937 | 486905 | 5032937 | 0.04359 | 0.05312 | 0.04904 | 0.02485
486905_5032887 | 486905 | 5032887 | 0.01086 | 0.0817 | 0.01221 | 0.03823
486905_5032837 | 486905 | 5032837 | 0.00674 | 0.02869 | 0.00759 | 0.01342
486955_5035537 | 486955 | 5035537 | 0.00963 | 0.00467 | 0.01084 | 0.00218
486955_5035487 | 486955 | 5035487 | 0.02157 | 0.00545 | 0.02426 | 0.00255
486955_5035437 | 486955 | 5035437 | 0.03045 | 0.00578 | 0.03425 | 0.0027
486955_5035387 | 486955 | 5035387 | 0.03543 | 0.0061 | 0.03986 | 0.00286
486955_5035337 | 486955 | 5035337 | 0.03086 | 0.00692 | 0.03472 | 0.00324
486955_5035287 | 486955 | 5035287 | 0.02223 | 0.00639 | 0.02501 | 0.00299
486955_5035237 | 486955 | 5035237 | 0.02324 | 0.00703 | 0.02614 | 0.00329
486955_5035187 | 486955 | 5035187 | 0.01869 | 0.00613 | 0.02103 | 0.00287
486955_5035137 | 486955 | 5035137 | 0.02028 | 0.00549 | 0.02282 | 0.00257
486955_5035087 | 486955 | 5035087 | 0.03128 | 0.0049 | 0.03519 | 0.00229
486955_5035037 | 486955 | 5035037 | 0.05013 | 0.00741 | 0.0564 | 0.00347
486955_5034987 | 486955 | 5034987 | 0.0694 | 0.00909 | 0.07808 | 0.00425
486955_5034937 | 486955 | 5034937 | 0.09445 | 0.01109 | 0.10626 | 0.00519
486955_5034887 | 486955 | 5034887 | 0.08178 | 0.01213 | 0.092 | 0.00567
486955_5034837 | 486955 | 5034837 | 0.05658 | 0.03113 | 0.06365 | 0.01457
486955_5034787 | 486955 | 5034787 | 0.01512 | 0.08882 | 0.01701 | 0.04155
486955_5034737 | 486955 | 5034737 | 0.00815 | 0.03763 | 0.00917 | 0.01761
486955_5034687 | 486955 | 5034687 | 0.00838 | 0.01489 | 0.00943 | 0.00697
486955_5034637 | 486955 | 5034637 | 0.00857 | 0.01428 | 0.00964 | 0.00668
486955_5034587 | 486955 | 5034587 | 0.00864 | 0.01734 | 0.00973 | 0.00811
486955_5034537 | 486955 | 5034537 | 0.00867 | 0.04057 | 0.00975 | 0.01898
486955_5034487 | 486955 | 5034487 | 0.00856 | 0.06327 | 0.00963 | 0.0296
486955_5034437 | 486955 | 5034437 | 0.01111 | 0.07651 | 0.0125 | 0.0358
486955_5034387 | 486955 | 5034387 | 0.00955 | 0.07041 | 0.01074 | 0.03294
486955_5034337 | 486955 | 5034337 | 0.00912 | 0.07184 | 0.01026 | 0.03361
486955_5034287 | 486955 | 5034287 | 0.03176 | 0.06703 | 0.03574 | 0.03136
486955_5034237 | 486955 | 5034237 | 0.04583 | 0.04996 | 0.05157 | 0.02338
486955_5034187 | 486955 | 5034187 | 0.03764 | 0.05314 | 0.04235 | 0.02486
486955_5034137 | 486955 | 5034137 | 0.0106 | 0.05241 | 0.01193 | 0.02452
486955_5034087 | 486955 | 5034087 | 0.00769 | 0.02084 | 0.00866 | 0.00975
486955_5034037 | 486955 | 5034037 | 0.00789 | 0.02307 | 0.00887 | 0.01079
486955_5033987 | 486955 | 5033987 | 0.00813 | 0.02374 | 0.00914 | 0.01111
486955_5033937 | 486955 | 5033937 | 0.0084 | 0.02432 | 0.00945 | 0.01138
486955_5033887 | 486955 | 5033887 | 0.00862 | 0.02355 | 0.00969 | 0.01102
486955_5033837 | 486955 | 5033837 | 0.00879 | 0.02211 | 0.00989 | 0.01034
486955_5033787 | 486955 | 5033787 | 0.0089 | 0.02089 | 0.01001 | 0.00977
486955_5033737 | 486955 | 5033737 | 0.00894 | 0.02136 | 0.01006 | 0.00999
486955_5033687 | 486955 | 5033687 | 0.0093 | 0.02312 | 0.01047 | 0.01082
486955_5033637 | 486955 | 5033637 | 0.00941 | 0.02213 | 0.01058 | 0.01035
486955_5033587 | 486955 | 5033587 | 0.01334 | 0.07271 | 0.015 | 0.03402
486955_5033537 | 486955 | 5033537 | 0.02199 | 0.11591 | 0.02474 | 0.05423
486955_5033487 | 486955 | 5033487 | 0.0263 | 0.09691 | 0.02958 | 0.04534
486955_5033437 | 486955 | 5033437 | 0.04692 | 0.04765 | 0.05278 | 0.02229
486955_5033387 | 486955 | 5033387 | 0.07149 | 0.01888 | 0.08043 | 0.00883
486955_5033337 | 486955 | 5033337 | 0.08275 | 0.01215 | 0.0931 | 0.00568
486955_5033287 | 486955 | 5033287 | 0.08857 | 0.01095 | 0.09965 | 0.00512
486955_5033237 | 486955 | 5033237 | 0.0789 | 0.01119 | 0.08877 | 0.00523
486955_5033187 | 486955 | 5033187 | 0.05769 | 0.01012 | 0.0649 | 0.00473
486955_5033137 | 486955 | 5033137 | 0.05184 | 0.00997 | 0.05832 | 0.00467
486955_5033087 | 486955 | 5033087 | 0.05009 | 0.00967 | 0.05635 | 0.00452
486955_5033037 | 486955 | 5033037 | 0.05478 | 0.01083 | 0.06163 | 0.00507
486955_5032987 | 486955 | 5032987 | 0.06811 | 0.01043 | 0.07663 | 0.00488
486955_5032937 | 486955 | 5032937 | 0.05112 | 0.03525 | 0.05751 | 0.01649
486955_5032887 | 486955 | 5032887 | 0.02932 | 0.07892 | 0.03299 | 0.03692
486955_5032837 | 486955 | 5032837 | 0.01366 | 0.09308 | 0.01537 | 0.04355
487005_5035537 | 487005 | 5035537 | 0.00594 | 0.00437 | 0.00669 | 0.00204
487005_5035487 | 487005 | 5035487 | 0.00696 | 0.00437 | 0.00783 | 0.00205
487005_5035437 | 487005 | 5035437 | 0.00701 | 0.00414 | 0.00788 | 0.00194
487005_5035387 | 487005 | 5035387 | 0.01653 | 0.00503 | 0.0186 | 0.00235
487005_5035337 | 487005 | 5035337 | 0.04654 | 0.00682 | 0.05236 | 0.00319
487005_5035287 | 487005 | 5035287 | 0.05928 | 0.00714 | 0.06669 | 0.00334
487005_5035237 | 487005 | 5035237 | 0.05457 | 0.00696 | 0.06139 | 0.00326
487005_5035187 | 487005 | 5035187 | 0.06008 | 0.00663 | 0.06759 | 0.0031
487005_5035137 | 487005 | 5035137 | 0.06186 | 0.00716 | 0.0696 | 0.00335
487005_5035087 | 487005 | 5035087 | 0.05998 | 0.00879 | 0.06747 | 0.00411
487005_5035037 | 487005 | 5035037 | 0.07864 | 0.01063 | 0.08847 | 0.00497
487005_5034987 | 487005 | 5034987 | 0.0907 | 0.01126 | 0.10204 | 0.00527
487005_5034937 | 487005 | 5034937 | 0.09298 | 0.01095 | 0.1046 | 0.00513
487005_5034887 | 487005 | 5034887 | 0.07565 | 0.01349 | 0.08511 | 0.00631
487005_5034837 | 487005 | 5034837 | 0.0488 | 0.03755 | 0.0549 | 0.01757
487005_5034787 | 487005 | 5034787 | 0.02773 | 0.07036 | 0.0312 | 0.03292
487005_5034737 | 487005 | 5034737 | 0.01626 | 0.08802 | 0.01829 | 0.04118
487005_5034687 | 487005 | 5034687 | 0.00829 | 0.06238 | 0.00932 | 0.02918
487005_5034637 | 487005 | 5034637 | 0.00846 | 0.01807 | 0.00952 | 0.00845
487005_5034587 | 487005 | 5034587 | 0.00858 | 0.01472 | 0.00965 | 0.00689
487005_5034537 | 487005 | 5034537 | 0.0086 | 0.01517 | 0.00967 | 0.0071
487005_5034487 | 487005 | 5034487 | 0.00853 | 0.0169 | 0.0096 | 0.00791
487005_5034437 | 487005 | 5034437 | 0.00842 | 0.03105 | 0.00948 | 0.01453
487005_5034387 | 487005 | 5034387 | 0.00827 | 0.02432 | 0.0093 | 0.01138
487005_5034337 | 487005 | 5034337 | 0.00923 | 0.07161 | 0.01038 | 0.0335
487005_5034287 | 487005 | 5034287 | 0.02091 | 0.07977 | 0.02353 | 0.03732
487005_5034237 | 487005 | 5034237 | 0.03067 | 0.06635 | 0.03451 | 0.03104
487005_5034187 | 487005 | 5034187 | 0.0242 | 0.07366 | 0.02723 | 0.03446
487005_5034137 | 487005 | 5034137 | 0.00857 | 0.04035 | 0.00964 | 0.01888
487005_5034087 | 487005 | 5034087 | 0.00751 | 0.02051 | 0.00845 | 0.0096
487005_5034037 | 487005 | 5034037 | 0.00767 | 0.02218 | 0.00863 | 0.01038
487005_5033987 | 487005 | 5033987 | 0.00789 | 0.02293 | 0.00888 | 0.01073
487005_5033937 | 487005 | 5033937 | 0.00817 | 0.02398 | 0.00919 | 0.01122
487005_5033887 | 487005 | 5033887 | 0.0084 | 0.02374 | 0.00945 | 0.01111
487005_5033837 | 487005 | 5033837 | 0.00859 | 0.02271 | 0.00967 | 0.01063
487005_5033787 | 487005 | 5033787 | 0.00873 | 0.02087 | 0.00982 | 0.00976
487005_5033737 | 487005 | 5033737 | 0.00878 | 0.02067 | 0.00988 | 0.00967
487005_5033687 | 487005 | 5033687 | 0.0092 | 0.02327 | 0.01035 | 0.01089
487005_5033637 | 487005 | 5033637 | 0.00973 | 0.02628 | 0.01094 | 0.0123
487005_5033587 | 487005 | 5033587 | 0.01384 | 0.08222 | 0.01557 | 0.03847
487005_5033537 | 487005 | 5033537 | 0.02053 | 0.11946 | 0.0231 | 0.05589
487005_5033487 | 487005 | 5033487 | 0.02694 | 0.10386 | 0.03031 | 0.04859
487005_5033437 | 487005 | 5033437 | 0.03913 | 0.06614 | 0.04402 | 0.03094
487005_5033387 | 487005 | 5033387 | 0.0532 | 0.03572 | 0.05985 | 0.01671
487005_5033337 | 487005 | 5033337 | 0.07202 | 0.01526 | 0.08103 | 0.00714
487005_5033287 | 487005 | 5033287 | 0.08521 | 0.01048 | 0.09586 | 0.0049
487005_5033237 | 487005 | 5033237 | 0.0805 | 0.01072 | 0.09057 | 0.00502
487005_5033187 | 487005 | 5033187 | 0.06312 | 0.00993 | 0.07101 | 0.00465
487005_5033137 | 487005 | 5033137 | 0.05883 | 0.00994 | 0.06619 | 0.00465
487005_5033087 | 487005 | 5033087 | 0.05561 | 0.00977 | 0.06256 | 0.00457
487005_5033037 | 487005 | 5033037 | 0.05683 | 0.01095 | 0.06394 | 0.00512
487005_5032987 | 487005 | 5032987 | 0.05978 | 0.01064 | 0.06726 | 0.00498
487005_5032937 | 487005 | 5032937 | 0.06586 | 0.01047 | 0.0741 | 0.0049
487005_5032887 | 487005 | 5032887 | 0.0598 | 0.02235 | 0.06728 | 0.01046
487005_5032837 | 487005 | 5032837 | 0.02519 | 0.08409 | 0.02834 | 0.03934
487055_5035537 | 487055 | 5035537 | 0.0058 | 0.00348 | 0.00652 | 0.00163
487055_5035487 | 487055 | 5035487 | 0.00571 | 0.00341 | 0.00642 | 0.0016
487055_5035437 | 487055 | 5035437 | 0.0061 | 0.00401 | 0.00687 | 0.00187
487055_5035387 | 487055 | 5035387 | 0.00669 | 0.00379 | 0.00752 | 0.00177
487055_5035337 | 487055 | 5035337 | 0.01849 | 0.00584 | 0.0208 | 0.00273
487055_5035287 | 487055 | 5035287 | 0.05361 | 0.0065 | 0.06032 | 0.00304
487055_5035237 | 487055 | 5035237 | 0.05616 | 0.00728 | 0.06318 | 0.0034
487055_5035187 | 487055 | 5035187 | 0.04928 | 0.01358 | 0.05544 | 0.00635
487055_5035137 | 487055 | 5035137 | 0.03092 | 0.03575 | 0.03478 | 0.01673
487055_5035087 | 487055 | 5035087 | 0.02894 | 0.0389 | 0.03256 | 0.0182
487055_5035037 | 487055 | 5035037 | 0.03596 | 0.04554 | 0.04046 | 0.02131
487055_5034987 | 487055 | 5034987 | 0.0293 | 0.07223 | 0.03296 | 0.03379
487055_5034937 | 487055 | 5034937 | 0.02737 | 0.07668 | 0.0308 | 0.03588
487055_5034887 | 487055 | 5034887 | 0.01614 | 0.08673 | 0.01815 | 0.04058
487055_5034837 | 487055 | 5034837 | 0.01029 | 0.08417 | 0.01158 | 0.03938
487055_5034787 | 487055 | 5034787 | 0.00792 | 0.07562 | 0.00892 | 0.03538
487055_5034737 | 487055 | 5034737 | 0.00787 | 0.0718 | 0.00885 | 0.03359
487055_5034687 | 487055 | 5034687 | 0.00822 | 0.04278 | 0.00925 | 0.02002
487055_5034637 | 487055 | 5034637 | 0.00838 | 0.01289 | 0.00943 | 0.00603
487055_5034587 | 487055 | 5034587 | 0.00849 | 0.0142 | 0.00955 | 0.00664
487055_5034537 | 487055 | 5034537 | 0.00852 | 0.01487 | 0.00959 | 0.00695
487055_5034487 | 487055 | 5034487 | 0.00848 | 0.01489 | 0.00954 | 0.00697
487055_5034437 | 487055 | 5034437 | 0.00837 | 0.01416 | 0.00941 | 0.00662
487055_5034387 | 487055 | 5034387 | 0.00821 | 0.01538 | 0.00924 | 0.00719
487055_5034337 | 487055 | 5034337 | 0.008 | 0.04485 | 0.009 | 0.02098
487055_5034287 | 487055 | 5034287 | 0.00927 | 0.07503 | 0.01043 | 0.0351
487055_5034237 | 487055 | 5034237 | 0.01475 | 0.07655 | 0.01659 | 0.03582
487055_5034187 | 487055 | 5034187 | 0.01414 | 0.07974 | 0.01591 | 0.03731
487055_5034137 | 487055 | 5034137 | 0.00795 | 0.03456 | 0.00894 | 0.01617
487055_5034087 | 487055 | 5034087 | 0.00734 | 0.01973 | 0.00826 | 0.00923
487055_5034037 | 487055 | 5034037 | 0.00747 | 0.02118 | 0.0084 | 0.00991
487055_5033987 | 487055 | 5033987 | 0.00767 | 0.02211 | 0.00863 | 0.01034
487055_5033937 | 487055 | 5033937 | 0.00794 | 0.0234 | 0.00893 | 0.01095
487055_5033887 | 487055 | 5033887 | 0.00818 | 0.02375 | 0.0092 | 0.01111
487055_5033837 | 487055 | 5033837 | 0.00839 | 0.02313 | 0.00944 | 0.01082
487055_5033787 | 487055 | 5033787 | 0.00856 | 0.0218 | 0.00963 | 0.0102
487055_5033737 | 487055 | 5033737 | 0.00866 | 0.02026 | 0.00974 | 0.00948
487055_5033687 | 487055 | 5033687 | 0.01006 | 0.03081 | 0.01132 | 0.01442
487055_5033637 | 487055 | 5033637 | 0.01478 | 0.09099 | 0.01663 | 0.04257
487055_5033587 | 487055 | 5033587 | 0.01659 | 0.10649 | 0.01867 | 0.04982
487055_5033537 | 487055 | 5033537 | 0.02111 | 0.12445 | 0.02375 | 0.05822
487055_5033487 | 487055 | 5033487 | 0.02607 | 0.11511 | 0.02933 | 0.05385
487055_5033437 | 487055 | 5033437 | 0.0355 | 0.07492 | 0.03993 | 0.03505
487055_5033387 | 487055 | 5033387 | 0.05685 | 0.03187 | 0.06395 | 0.01491
487055_5033337 | 487055 | 5033337 | 0.06864 | 0.01461 | 0.07722 | 0.00684
487055_5033287 | 487055 | 5033287 | 0.08098 | 0.01118 | 0.0911 | 0.00523
487055_5033237 | 487055 | 5033237 | 0.07946 | 0.01019 | 0.08939 | 0.00477
487055_5033187 | 487055 | 5033187 | 0.07271 | 0.01063 | 0.0818 | 0.00497
487055_5033137 | 487055 | 5033137 | 0.0683 | 0.01091 | 0.07684 | 0.0051
487055_5033087 | 487055 | 5033087 | 0.06231 | 0.01102 | 0.0701 | 0.00515
487055_5033037 | 487055 | 5033037 | 0.06344 | 0.01094 | 0.07137 | 0.00512
487055_5032987 | 487055 | 5032987 | 0.06211 | 0.01076 | 0.06987 | 0.00503
487055_5032937 | 487055 | 5032937 | 0.05925 | 0.01072 | 0.06666 | 0.00502
487055_5032887 | 487055 | 5032887 | 0.05365 | 0.02259 | 0.06036 | 0.01057
487055_5032837 | 487055 | 5032837 | 0.02655 | 0.07562 | 0.02987 | 0.03538
486255_5033587 | 486255 | 5033587 | 0.11155 | 0.02685 | 0.1255 | 0.01256
486255_5033537 | 486255 | 5033537 | 0.12379 | 0.01361 | 0.13927 | 0.00637
486255_5033487 | 486255 | 5033487 | 0.11975 | 0.0103 | 0.13472 | 0.00482
486255_5033437 | 486255 | 5033437 | 0.11797 | 0.0105 | 0.13272 | 0.00491
486255_5033387 | 486255 | 5033387 | 0.08696 | 0.01077 | 0.09784 | 0.00504
486255_5033337 | 486255 | 5033337 | 0.05995 | 0.01086 | 0.06745 | 0.00508
486255_5033287 | 486255 | 5033287 | 0.06434 | 0.01074 | 0.07238 | 0.00502
486255_5033237 | 486255 | 5033237 | 0.12406 | 0.01063 | 0.13958 | 0.00497
486255_5033187 | 486255 | 5033187 | 0.11031 | 0.03715 | 0.1241 | 0.01738
486255_5033137 | 486255 | 5033137 | 0.01324 | 0.12371 | 0.01489 | 0.05788
486255_5033087 | 486255 | 5033087 | 0.00818 | 0.02081 | 0.00921 | 0.00974
486255_5033037 | 486255 | 5033037 | 0.00793 | 0.01868 | 0.00892 | 0.00874
486255_5032987 | 486255 | 5032987 | 0.00773 | 0.01826 | 0.00869 | 0.00854
486255_5032937 | 486255 | 5032937 | 0.00751 | 0.018 | 0.00845 | 0.00842
486255_5032887 | 486255 | 5032887 | 0.00729 | 0.01719 | 0.0082 | 0.00804
486255_5032837 | 486255 | 5032837 | 0.00705 | 0.01647 | 0.00794 | 0.0077
486205_5033587 | 486205 | 5033587 | 0.12336 | 0.01156 | 0.13878 | 0.00541
486205_5033537 | 486205 | 5033537 | 0.10397 | 0.01027 | 0.11697 | 0.0048
486205_5033487 | 486205 | 5033487 | 0.08451 | 0.01069 | 0.09508 | 0.005
486205_5033437 | 486205 | 5033437 | 0.06157 | 0.01102 | 0.06927 | 0.00516
486205_5033387 | 486205 | 5033387 | 0.04653 | 0.01008 | 0.05235 | 0.00472
486205_5033337 | 486205 | 5033337 | 0.08013 | 0.01095 | 0.09015 | 0.00512
486205_5033287 | 486205 | 5033287 | 0.13279 | 0.01078 | 0.1494 | 0.00504
486205_5033237 | 486205 | 5033237 | 0.1292 | 0.02285 | 0.14536 | 0.01069
486205_5033187 | 486205 | 5033187 | 0.06288 | 0.10398 | 0.07074 | 0.04865
486205_5033137 | 486205 | 5033137 | 0.0092 | 0.07739 | 0.01035 | 0.03621
486205_5033087 | 486205 | 5033087 | 0.00825 | 0.0207 | 0.00928 | 0.00968
486205_5033037 | 486205 | 5033037 | 0.00791 | 0.0185 | 0.0089 | 0.00865
486205_5032987 | 486205 | 5032987 | 0.00767 | 0.01805 | 0.00862 | 0.00844
486205_5032937 | 486205 | 5032937 | 0.00742 | 0.0172 | 0.00834 | 0.00805
486205_5032887 | 486205 | 5032887 | 0.00716 | 0.01644 | 0.00806 | 0.00769
486205_5032837 | 486205 | 5032837 | 0.0069 | 0.01559 | 0.00777 | 0.00729
486155_5033587 | 486155 | 5033587 | 0.07342 | 0.01055 | 0.0826 | 0.00493
486155_5033537 | 486155 | 5033537 | 0.04997 | 0.0106 | 0.05622 | 0.00496
486155_5033487 | 486155 | 5033487 | 0.03353 | 0.01056 | 0.03772 | 0.00494
486155_5033437 | 486155 | 5033437 | 0.0389 | 0.01037 | 0.04376 | 0.00485
486155_5033387 | 486155 | 5033387 | 0.06996 | 0.01108 | 0.07871 | 0.00519
486155_5033337 | 486155 | 5033337 | 0.13693 | 0.01087 | 0.15405 | 0.00508
486155_5033287 | 486155 | 5033287 | 0.11418 | 0.04588 | 0.12846 | 0.02146
486155_5033237 | 486155 | 5033237 | 0.05383 | 0.12428 | 0.06056 | 0.05814
486155_5033187 | 486155 | 5033187 | 0.01451 | 0.12543 | 0.01632 | 0.05868
486155_5033137 | 486155 | 5033137 | 0.00877 | 0.04343 | 0.00987 | 0.02032
486155_5033087 | 486155 | 5033087 | 0.00814 | 0.01871 | 0.00916 | 0.00875
486155_5033037 | 486155 | 5033037 | 0.00782 | 0.01804 | 0.0088 | 0.00844
486155_5032987 | 486155 | 5032987 | 0.00754 | 0.01712 | 0.00849 | 0.00801
486155_5032937 | 486155 | 5032937 | 0.00726 | 0.01631 | 0.00817 | 0.00763
486155_5032887 | 486155 | 5032887 | 0.00698 | 0.01541 | 0.00785 | 0.00721
486155_5032837 | 486155 | 5032837 | 0.0067 | 0.01443 | 0.00754 | 0.00675
486105_5033587 | 486105 | 5033587 | 0.08575 | 0.01146 | 0.09647 | 0.00536
486105_5033537 | 486105 | 5033537 | 0.0367 | 0.01103 | 0.04129 | 0.00516
486105_5033487 | 486105 | 5033487 | 0.03278 | 0.01066 | 0.03687 | 0.00499
486105_5033437 | 486105 | 5033437 | 0.06372 | 0.01122 | 0.07169 | 0.00525
486105_5033387 | 486105 | 5033387 | 0.11957 | 0.01079 | 0.13452 | 0.00505
486105_5033337 | 486105 | 5033337 | 0.15068 | 0.01438 | 0.16952 | 0.00673
486105_5033287 | 486105 | 5033287 | 0.10292 | 0.05143 | 0.11578 | 0.02406
486105_5033237 | 486105 | 5033237 | 0.03545 | 0.13203 | 0.03988 | 0.06177
486105_5033187 | 486105 | 5033187 | 0.0097 | 0.08365 | 0.01091 | 0.03914
486105_5033137 | 486105 | 5033137 | 0.00848 | 0.03062 | 0.00954 | 0.01432
486105_5033087 | 486105 | 5033087 | 0.00803 | 0.02318 | 0.00903 | 0.01085
486105_5033037 | 486105 | 5033037 | 0.0077 | 0.02281 | 0.00866 | 0.01067
486105_5032987 | 486105 | 5032987 | 0.00735 | 0.01625 | 0.00826 | 0.0076
486105_5032937 | 486105 | 5032937 | 0.00704 | 0.01512 | 0.00792 | 0.00708
486105_5032887 | 486105 | 5032887 | 0.00674 | 0.01459 | 0.00758 | 0.00683
486105_5032837 | 486105 | 5032837 | 0.00645 | 0.01454 | 0.00725 | 0.0068
486055_5033587 | 486055 | 5033587 | 0.0616 | 0.01202 | 0.0693 | 0.00562
486055_5033537 | 486055 | 5033537 | 0.03301 | 0.01098 | 0.03713 | 0.00514
486055_5033487 | 486055 | 5033487 | 0.03458 | 0.01079 | 0.0389 | 0.00505
486055_5033437 | 486055 | 5033437 | 0.0612 | 0.01084 | 0.06885 | 0.00507
486055_5033387 | 486055 | 5033387 | 0.11736 | 0.01137 | 0.13203 | 0.00532
486055_5033337 | 486055 | 5033337 | 0.13671 | 0.01647 | 0.15381 | 0.00771
486055_5033287 | 486055 | 5033287 | 0.09064 | 0.03764 | 0.10197 | 0.01761
486055_5033237 | 486055 | 5033237 | 0.04342 | 0.09946 | 0.04885 | 0.04654
486055_5033187 | 486055 | 5033187 | 0.02631 | 0.11669 | 0.0296 | 0.0546
486055_5033137 | 486055 | 5033137 | 0.01632 | 0.1175 | 0.01836 | 0.05497
486055_5033087 | 486055 | 5033087 | 0.01145 | 0.10454 | 0.01288 | 0.04891
486055_5033037 | 486055 | 5033037 | 0.00757 | 0.05104 | 0.00851 | 0.02388
486055_5032987 | 486055 | 5032987 | 0.00709 | 0.02523 | 0.00798 | 0.0118
486055_5032937 | 486055 | 5032937 | 0.00676 | 0.01516 | 0.0076 | 0.00709
486055_5032887 | 486055 | 5032887 | 0.00647 | 0.01496 | 0.00728 | 0.007
486055_5032837 | 486055 | 5032837 | 0.00646 | 0.01462 | 0.00727 | 0.00684
486005_5033587 | 486005 | 5033587 | 0.0647 | 0.0121 | 0.07279 | 0.00566
486005_5033537 | 486005 | 5033537 | 0.04536 | 0.01112 | 0.05103 | 0.0052
486005_5033487 | 486005 | 5033487 | 0.03777 | 0.01145 | 0.04249 | 0.00536
486005_5033437 | 486005 | 5033437 | 0.04309 | 0.01163 | 0.04848 | 0.00544
486005_5033387 | 486005 | 5033387 | 0.06655 | 0.01162 | 0.07487 | 0.00544
486005_5033337 | 486005 | 5033337 | 0.10092 | 0.01172 | 0.11353 | 0.00548
486005_5033287 | 486005 | 5033287 | 0.10439 | 0.02303 | 0.11744 | 0.01077
486005_5033237 | 486005 | 5033237 | 0.08223 | 0.02824 | 0.09251 | 0.01321
486005_5033187 | 486005 | 5033187 | 0.07888 | 0.03167 | 0.08875 | 0.01482
486005_5033137 | 486005 | 5033137 | 0.04682 | 0.07488 | 0.05268 | 0.03504
486005_5033087 | 486005 | 5033087 | 0.03106 | 0.11872 | 0.03494 | 0.05554
486005_5033037 | 486005 | 5033037 | 0.01692 | 0.13272 | 0.01903 | 0.06209
486005_5032987 | 486005 | 5032987 | 0.00906 | 0.09295 | 0.01019 | 0.04349
486005_5032937 | 486005 | 5032937 | 0.00693 | 0.0261 | 0.0078 | 0.01221
486005_5032887 | 486005 | 5032887 | 0.00677 | 0.01727 | 0.00762 | 0.00808
486005_5032837 | 486005 | 5032837 | 0.0067 | 0.01534 | 0.00753 | 0.00718
485955_5033587 | 485955 | 5033587 | 0.08639 | 0.01197 | 0.0972 | 0.0056
485955_5033537 | 485955 | 5033537 | 0.10978 | 0.01239 | 0.12351 | 0.0058
485955_5033487 | 485955 | 5033487 | 0.07654 | 0.01232 | 0.08611 | 0.00576
485955_5033437 | 485955 | 5033437 | 0.06484 | 0.01207 | 0.07294 | 0.00564
485955_5033387 | 485955 | 5033387 | 0.06671 | 0.01168 | 0.07505 | 0.00547
485955_5033337 | 485955 | 5033337 | 0.08596 | 0.01129 | 0.09671 | 0.00528
485955_5033287 | 485955 | 5033287 | 0.10471 | 0.0133 | 0.1178 | 0.00622
485955_5033237 | 485955 | 5033237 | 0.11119 | 0.01328 | 0.12509 | 0.00622
485955_5033187 | 485955 | 5033187 | 0.117 | 0.01733 | 0.13163 | 0.00811
485955_5033137 | 485955 | 5033137 | 0.10501 | 0.02244 | 0.11813 | 0.0105
485955_5033087 | 485955 | 5033087 | 0.0728 | 0.05225 | 0.08191 | 0.02445
485955_5033037 | 485955 | 5033037 | 0.04485 | 0.09081 | 0.05046 | 0.04249
485955_5032987 | 485955 | 5032987 | 0.01345 | 0.1256 | 0.01514 | 0.05877
485955_5032937 | 485955 | 5032937 | 0.00768 | 0.04573 | 0.00864 | 0.02139
485955_5032887 | 485955 | 5032887 | 0.00737 | 0.03594 | 0.0083 | 0.01682
485955_5032837 | 485955 | 5032837 | 0.00693 | 0.0191 | 0.0078 | 0.00894
485905_5033587 | 485905 | 5033587 | 0.17031 | 0.01785 | 0.19161 | 0.00835
485905_5033537 | 485905 | 5033537 | 0.14646 | 0.02207 | 0.16478 | 0.01033
485905_5033487 | 485905 | 5033487 | 0.12734 | 0.01775 | 0.14326 | 0.0083
485905_5033437 | 485905 | 5033437 | 0.09543 | 0.01215 | 0.10736 | 0.00569
485905_5033387 | 485905 | 5033387 | 0.08026 | 0.01139 | 0.09029 | 0.00533
485905_5033337 | 485905 | 5033337 | 0.08735 | 0.01077 | 0.09827 | 0.00504
485905_5033287 | 485905 | 5033287 | 0.1021 | 0.01019 | 0.11487 | 0.00477
485905_5033237 | 485905 | 5033237 | 0.07599 | 0.00954 | 0.08549 | 0.00446
485905_5033187 | 485905 | 5033187 | 0.1004 | 0.00904 | 0.11296 | 0.00423
485905_5033137 | 485905 | 5033137 | 0.10958 | 0.01214 | 0.12328 | 0.00568
485905_5033087 | 485905 | 5033087 | 0.09687 | 0.02675 | 0.10898 | 0.01252
485905_5033037 | 485905 | 5033037 | 0.06284 | 0.05977 | 0.07069 | 0.02797
485905_5032987 | 485905 | 5032987 | 0.02067 | 0.12868 | 0.02326 | 0.0602
485905_5032937 | 485905 | 5032937 | 0.01046 | 0.10253 | 0.01177 | 0.04797
485905_5032887 | 485905 | 5032887 | 0.00801 | 0.07136 | 0.00901 | 0.03339
485905_5032837 | 485905 | 5032837 | 0.00726 | 0.03903 | 0.00817 | 0.01826
485855_5033587 | 485855 | 5033587 | 0.07517 | 0.08875 | 0.08457 | 0.04152
485855_5033537 | 485855 | 5033537 | 0.06695 | 0.08601 | 0.07532 | 0.04024
485855_5033487 | 485855 | 5033487 | 0.1115 | 0.0265 | 0.12544 | 0.0124
485855_5033437 | 485855 | 5033437 | 0.12286 | 0.02267 | 0.13822 | 0.01061
485855_5033387 | 485855 | 5033387 | 0.13035 | 0.01774 | 0.14664 | 0.0083
485855_5033337 | 485855 | 5033337 | 0.1273 | 0.01226 | 0.14322 | 0.00574
485855_5033287 | 485855 | 5033287 | 0.11899 | 0.00956 | 0.13387 | 0.00447
485855_5033237 | 485855 | 5033237 | 0.08631 | 0.00943 | 0.0971 | 0.00441
485855_5033187 | 485855 | 5033187 | 0.07871 | 0.00941 | 0.08856 | 0.0044
485855_5033137 | 485855 | 5033137 | 0.09007 | 0.00928 | 0.10134 | 0.00434
485855_5033087 | 485855 | 5033087 | 0.10677 | 0.01289 | 0.12011 | 0.00603
485855_5033037 | 485855 | 5033037 | 0.06492 | 0.04834 | 0.07303 | 0.02262
485855_5032987 | 485855 | 5032987 | 0.02885 | 0.09598 | 0.03245 | 0.04491
485855_5032937 | 485855 | 5032937 | 0.02024 | 0.10208 | 0.02278 | 0.04776
485855_5032887 | 485855 | 5032887 | 0.02386 | 0.08915 | 0.02685 | 0.04171
485855_5032837 | 485855 | 5032837 | 0.01357 | 0.09609 | 0.01527 | 0.04496
485805_5033587 | 485805 | 5033587 | 0.01509 | 0.13805 | 0.01698 | 0.06459
485805_5033537 | 485805 | 5033537 | 0.05001 | 0.10062 | 0.05627 | 0.04708
485805_5033487 | 485805 | 5033487 | 0.06782 | 0.08196 | 0.0763 | 0.03835
485805_5033437 | 485805 | 5033437 | 0.09155 | 0.05633 | 0.103 | 0.02636
485805_5033387 | 485805 | 5033387 | 0.11725 | 0.02884 | 0.13192 | 0.01349
485805_5033337 | 485805 | 5033337 | 0.13526 | 0.01403 | 0.15217 | 0.00657
485805_5033287 | 485805 | 5033287 | 0.11077 | 0.00972 | 0.12462 | 0.00455
485805_5033237 | 485805 | 5033237 | 0.06222 | 0.00961 | 0.07 | 0.00449
485805_5033187 | 485805 | 5033187 | 0.05524 | 0.00944 | 0.06215 | 0.00442
485805_5033137 | 485805 | 5033137 | 0.05843 | 0.00922 | 0.06573 | 0.00432
485805_5033087 | 485805 | 5033087 | 0.088 | 0.00927 | 0.099 | 0.00434
485805_5033037 | 485805 | 5033037 | 0.08233 | 0.00962 | 0.09263 | 0.0045
485805_5032987 | 485805 | 5032987 | 0.06508 | 0.03064 | 0.07322 | 0.01433
485805_5032937 | 485805 | 5032937 | 0.05859 | 0.04084 | 0.06591 | 0.01911
485805_5032887 | 485805 | 5032887 | 0.07402 | 0.01981 | 0.08327 | 0.00927
485805_5032837 | 485805 | 5032837 | 0.03447 | 0.07286 | 0.03878 | 0.03409
485755_5033587 | 485755 | 5033587 | 0.01187 | 0.07848 | 0.01335 | 0.03672
485755_5033537 | 485755 | 5033537 | 0.01472 | 0.1564 | 0.01656 | 0.07317
485755_5033487 | 485755 | 5033487 | 0.03207 | 0.17903 | 0.03608 | 0.08376
485755_5033437 | 485755 | 5033437 | 0.05845 | 0.10764 | 0.06575 | 0.05036
485755_5033387 | 485755 | 5033387 | 0.12194 | 0.02814 | 0.13718 | 0.01317
485755_5033337 | 485755 | 5033337 | 0.12398 | 0.01035 | 0.13948 | 0.00484
485755_5033287 | 485755 | 5033287 | 0.09035 | 0.00978 | 0.10165 | 0.00458
485755_5033237 | 485755 | 5033237 | 0.049 | 0.00816 | 0.05513 | 0.00382
485755_5033187 | 485755 | 5033187 | 0.0426 | 0.00843 | 0.04792 | 0.00394
485755_5033137 | 485755 | 5033137 | 0.04845 | 0.00873 | 0.05451 | 0.00408
485755_5033087 | 485755 | 5033087 | 0.04915 | 0.00895 | 0.0553 | 0.00419
485755_5033037 | 485755 | 5033037 | 0.05627 | 0.00906 | 0.06331 | 0.00424
485755_5032987 | 485755 | 5032987 | 0.06931 | 0.00937 | 0.07797 | 0.00438
485755_5032937 | 485755 | 5032937 | 0.07292 | 0.00949 | 0.08204 | 0.00444
485755_5032887 | 485755 | 5032887 | 0.07344 | 0.00938 | 0.08262 | 0.00439
485755_5032837 | 485755 | 5032837 | 0.07218 | 0.02363 | 0.08121 | 0.01106
485705_5033587 | 485705 | 5033587 | 0.01134 | 0.09075 | 0.01275 | 0.04246
485705_5033537 | 485705 | 5033537 | 0.01793 | 0.18021 | 0.02018 | 0.08431
485705_5033487 | 485705 | 5033487 | 0.03714 | 0.1687 | 0.04178 | 0.07893
485705_5033437 | 485705 | 5033437 | 0.0837 | 0.064 | 0.09416 | 0.02995
485705_5033387 | 485705 | 5033387 | 0.11529 | 0.02516 | 0.1297 | 0.01177
485705_5033337 | 485705 | 5033337 | 0.11185 | 0.01419 | 0.12584 | 0.00664
485705_5033287 | 485705 | 5033287 | 0.07319 | 0.00952 | 0.08235 | 0.00445
485705_5033237 | 485705 | 5033237 | 0.04818 | 0.00948 | 0.05421 | 0.00443
485705_5033187 | 485705 | 5033187 | 0.0385 | 0.00949 | 0.04331 | 0.00444
485705_5033137 | 485705 | 5033137 | 0.04633 | 0.00952 | 0.05213 | 0.00445
485705_5033087 | 485705 | 5033087 | 0.04545 | 0.00939 | 0.05113 | 0.00439
485705_5033037 | 485705 | 5033037 | 0.04284 | 0.0091 | 0.0482 | 0.00426
485705_5032987 | 485705 | 5032987 | 0.04529 | 0.00878 | 0.05096 | 0.00411
485705_5032937 | 485705 | 5032937 | 0.05029 | 0.00843 | 0.05658 | 0.00395
485705_5032887 | 485705 | 5032887 | 0.06879 | 0.00839 | 0.0774 | 0.00392
485705_5032837 | 485705 | 5032837 | 0.0739 | 0.01676 | 0.08314 | 0.00784
485655_5033587 | 485655 | 5033587 | 0.01769 | 0.18383 | 0.0199 | 0.08601
485655_5033537 | 485655 | 5033537 | 0.02219 | 0.18476 | 0.02497 | 0.08644
485655_5033487 | 485655 | 5033487 | 0.03353 | 0.15122 | 0.03772 | 0.07075
485655_5033437 | 485655 | 5033437 | 0.05258 | 0.09238 | 0.05915 | 0.04322
485655_5033387 | 485655 | 5033387 | 0.09018 | 0.02709 | 0.10146 | 0.01268
485655_5033337 | 485655 | 5033337 | 0.09668 | 0.01136 | 0.10877 | 0.00531
485655_5033287 | 485655 | 5033287 | 0.07883 | 0.01056 | 0.08869 | 0.00494
485655_5033237 | 485655 | 5033237 | 0.04433 | 0.01015 | 0.04987 | 0.00475
485655_5033187 | 485655 | 5033187 | 0.04338 | 0.00987 | 0.0488 | 0.00462
485655_5033137 | 485655 | 5033137 | 0.05809 | 0.0096 | 0.06536 | 0.00449
485655_5033087 | 485655 | 5033087 | 0.05578 | 0.00914 | 0.06275 | 0.00428
485655_5033037 | 485655 | 5033037 | 0.04439 | 0.00857 | 0.04994 | 0.00401
485655_5032987 | 485655 | 5032987 | 0.04309 | 0.00802 | 0.04848 | 0.00375
485655_5032937 | 485655 | 5032937 | 0.04509 | 0.00751 | 0.05073 | 0.00351
485655_5032887 | 485655 | 5032887 | 0.05249 | 0.00717 | 0.05905 | 0.00336
485655_5032837 | 485655 | 5032837 | 0.07329 | 0.0072 | 0.08245 | 0.00337
485605_5033587 | 485605 | 5033587 | 0.02864 | 0.17361 | 0.03222 | 0.08123
485605_5033537 | 485605 | 5033537 | 0.03399 | 0.13416 | 0.03824 | 0.06277
485605_5033487 | 485605 | 5033487 | 0.04096 | 0.11396 | 0.04608 | 0.05332
485605_5033437 | 485605 | 5033437 | 0.06314 | 0.07649 | 0.07103 | 0.03578
485605_5033387 | 485605 | 5033387 | 0.0942 | 0.03173 | 0.10598 | 0.01485
485605_5033337 | 485605 | 5033337 | 0.10952 | 0.01281 | 0.12321 | 0.006
485605_5033287 | 485605 | 5033287 | 0.05721 | 0.0104 | 0.06436 | 0.00487
485605_5033237 | 485605 | 5033237 | 0.04206 | 0.00984 | 0.04732 | 0.00461
485605_5033187 | 485605 | 5033187 | 0.05347 | 0.00931 | 0.06016 | 0.00435
485605_5033137 | 485605 | 5033137 | 0.07146 | 0.0088 | 0.0804 | 0.00412
485605_5033087 | 485605 | 5033087 | 0.07857 | 0.00829 | 0.0884 | 0.00388
485605_5033037 | 485605 | 5033037 | 0.06457 | 0.00763 | 0.07265 | 0.00357
485605_5032987 | 485605 | 5032987 | 0.06263 | 0.00728 | 0.07047 | 0.0034
485605_5032937 | 485605 | 5032937 | 0.05815 | 0.00705 | 0.06542 | 0.0033
485605_5032887 | 485605 | 5032887 | 0.0654 | 0.00677 | 0.07357 | 0.00317
485605_5032837 | 485605 | 5032837 | 0.07408 | 0.01473 | 0.08334 | 0.00689
485555_5033587 | 485555 | 5033587 | 0.0395 | 0.12819 | 0.04443 | 0.05998
485555_5033537 | 485555 | 5033537 | 0.07894 | 0.06645 | 0.08881 | 0.03109
485555_5033487 | 485555 | 5033487 | 0.09989 | 0.03534 | 0.11238 | 0.01654
485555_5033437 | 485555 | 5033437 | 0.11861 | 0.01463 | 0.13344 | 0.00684
485555_5033387 | 485555 | 5033387 | 0.10531 | 0.01139 | 0.11847 | 0.00533
485555_5033337 | 485555 | 5033337 | 0.07163 | 0.01023 | 0.08059 | 0.00479
485555_5033287 | 485555 | 5033287 | 0.04133 | 0.0094 | 0.0465 | 0.0044
485555_5033237 | 485555 | 5033237 | 0.04242 | 0.0087 | 0.04772 | 0.00407
485555_5033187 | 485555 | 5033187 | 0.04964 | 0.00804 | 0.05585 | 0.00376
485555_5033137 | 485555 | 5033137 | 0.06278 | 0.00768 | 0.07063 | 0.00359
485555_5033087 | 485555 | 5033087 | 0.08473 | 0.00733 | 0.09533 | 0.00343
485555_5033037 | 485555 | 5033037 | 0.09083 | 0.01003 | 0.10218 | 0.00469
485555_5032987 | 485555 | 5032987 | 0.08357 | 0.01028 | 0.09402 | 0.00481
485555_5032937 | 485555 | 5032937 | 0.08337 | 0.00901 | 0.09379 | 0.00422
485555_5032887 | 485555 | 5032887 | 0.07985 | 0.00923 | 0.08983 | 0.00432
485555_5032837 | 485555 | 5032837 | 0.04139 | 0.05911 | 0.04656 | 0.02766
485505_5033587 | 485505 | 5033587 | 0.03533 | 0.14903 | 0.03975 | 0.06972
485505_5033537 | 485505 | 5033537 | 0.06649 | 0.08309 | 0.07481 | 0.03888
485505_5033487 | 485505 | 5033487 | 0.10742 | 0.02451 | 0.12085 | 0.01147
485505_5033437 | 485505 | 5033437 | 0.1132 | 0.01469 | 0.12736 | 0.00687
485505_5033387 | 485505 | 5033387 | 0.11247 | 0.01109 | 0.12653 | 0.00519
485505_5033337 | 485505 | 5033337 | 0.06434 | 0.00872 | 0.07239 | 0.00408
485505_5033287 | 485505 | 5033287 | 0.04229 | 0.00806 | 0.04758 | 0.00377
485505_5033237 | 485505 | 5033237 | 0.04249 | 0.00778 | 0.0478 | 0.00364
485505_5033187 | 485505 | 5033187 | 0.04323 | 0.00749 | 0.04863 | 0.00351
485505_5033137 | 485505 | 5033137 | 0.0461 | 0.00721 | 0.05187 | 0.00337
485505_5033087 | 485505 | 5033087 | 0.0615 | 0.00718 | 0.06919 | 0.00336
485505_5033037 | 485505 | 5033037 | 0.08242 | 0.0092 | 0.09272 | 0.0043
485505_5032987 | 485505 | 5032987 | 0.0757 | 0.0128 | 0.08516 | 0.00599
485505_5032937 | 485505 | 5032937 | 0.04538 | 0.05791 | 0.05105 | 0.0271
485505_5032887 | 485505 | 5032887 | 0.05562 | 0.04049 | 0.06257 | 0.01895
485505_5032837 | 485505 | 5032837 | 0.02218 | 0.10564 | 0.02495 | 0.04942
485455_5033587 | 485455 | 5033587 | 0.01594 | 0.17662 | 0.01794 | 0.08264
485455_5033537 | 485455 | 5033537 | 0.03101 | 0.16383 | 0.03489 | 0.07665
485455_5033487 | 485455 | 5033487 | 0.07121 | 0.06664 | 0.08012 | 0.03118
485455_5033437 | 485455 | 5033437 | 0.09685 | 0.02215 | 0.10896 | 0.01036
485455_5033387 | 485455 | 5033387 | 0.11153 | 0.01128 | 0.12548 | 0.00528
485455_5033337 | 485455 | 5033337 | 0.08066 | 0.00786 | 0.09074 | 0.00368
485455_5033287 | 485455 | 5033287 | 0.0492 | 0.00784 | 0.05535 | 0.00367
485455_5033237 | 485455 | 5033237 | 0.04397 | 0.00793 | 0.04947 | 0.00371
485455_5033187 | 485455 | 5033187 | 0.04365 | 0.00797 | 0.04911 | 0.00373
485455_5033137 | 485455 | 5033137 | 0.04501 | 0.00798 | 0.05064 | 0.00373
485455_5033087 | 485455 | 5033087 | 0.05497 | 0.00788 | 0.06185 | 0.00369
485455_5033037 | 485455 | 5033037 | 0.06668 | 0.00838 | 0.07502 | 0.00392
485455_5032987 | 485455 | 5032987 | 0.07627 | 0.01142 | 0.08581 | 0.00534
485455_5032937 | 485455 | 5032937 | 0.0735 | 0.0241 | 0.0827 | 0.01127
485455_5032887 | 485455 | 5032887 | 0.02101 | 0.10058 | 0.02364 | 0.04706
485455_5032837 | 485455 | 5032837 | 0.01591 | 0.09024 | 0.0179 | 0.04222
485405_5033587 | 485405 | 5033587 | 0.01497 | 0.15157 | 0.01685 | 0.07092
485405_5033537 | 485405 | 5033537 | 0.02457 | 0.17 | 0.02764 | 0.07953
485405_5033487 | 485405 | 5033487 | 0.04468 | 0.12841 | 0.05027 | 0.06008
485405_5033437 | 485405 | 5033437 | 0.07838 | 0.04047 | 0.08818 | 0.01893
485405_5033387 | 485405 | 5033387 | 0.09956 | 0.0138 | 0.11201 | 0.00646
485405_5033337 | 485405 | 5033337 | 0.09259 | 0.01161 | 0.10417 | 0.00543
485405_5033287 | 485405 | 5033287 | 0.05002 | 0.00856 | 0.05628 | 0.00401
485405_5033237 | 485405 | 5033237 | 0.04594 | 0.00852 | 0.05169 | 0.00399
485405_5033187 | 485405 | 5033187 | 0.05556 | 0.00837 | 0.06251 | 0.00392
485405_5033137 | 485405 | 5033137 | 0.0608 | 0.0082 | 0.06841 | 0.00384
485405_5033087 | 485405 | 5033087 | 0.06626 | 0.00971 | 0.07455 | 0.00454
485405_5033037 | 485405 | 5033037 | 0.06795 | 0.01073 | 0.07645 | 0.00502
485405_5032987 | 485405 | 5032987 | 0.07641 | 0.01189 | 0.08596 | 0.00556
485405_5032937 | 485405 | 5032937 | 0.0888 | 0.0126 | 0.0999 | 0.0059
485405_5032887 | 485405 | 5032887 | 0.06122 | 0.05576 | 0.06887 | 0.02609
485405_5032837 | 485405 | 5032837 | 0.01088 | 0.07602 | 0.01225 | 0.03557
485355_5033587 | 485355 | 5033587 | 0.01527 | 0.11599 | 0.01718 | 0.05427
485355_5033537 | 485355 | 5033537 | 0.02806 | 0.15261 | 0.03156 | 0.0714
485355_5033487 | 485355 | 5033487 | 0.04697 | 0.14257 | 0.05284 | 0.0667
485355_5033437 | 485355 | 5033437 | 0.09761 | 0.04618 | 0.10982 | 0.02161
485355_5033387 | 485355 | 5033387 | 0.11095 | 0.015 | 0.12482 | 0.00702
485355_5033337 | 485355 | 5033337 | 0.08686 | 0.01329 | 0.09772 | 0.00622
485355_5033287 | 485355 | 5033287 | 0.05212 | 0.00874 | 0.05863 | 0.00409
485355_5033237 | 485355 | 5033237 | 0.04216 | 0.00864 | 0.04743 | 0.00404
485355_5033187 | 485355 | 5033187 | 0.04674 | 0.00839 | 0.05258 | 0.00392
485355_5033137 | 485355 | 5033137 | 0.06858 | 0.01049 | 0.07716 | 0.00491
485355_5033087 | 485355 | 5033087 | 0.09292 | 0.01317 | 0.10454 | 0.00616
485355_5033037 | 485355 | 5033037 | 0.10605 | 0.01694 | 0.11931 | 0.00793
485355_5032987 | 485355 | 5032987 | 0.10214 | 0.01681 | 0.11492 | 0.00787
485355_5032937 | 485355 | 5032937 | 0.08413 | 0.0313 | 0.09465 | 0.01465
485355_5032887 | 485355 | 5032887 | 0.06543 | 0.04904 | 0.07361 | 0.02294
485355_5032837 | 485355 | 5032837 | 0.01058 | 0.07884 | 0.0119 | 0.03688
485305_5033587 | 485305 | 5033587 | 0.01569 | 0.09995 | 0.01766 | 0.04676
485305_5033537 | 485305 | 5033537 | 0.02679 | 0.13133 | 0.03014 | 0.06144
485305_5033487 | 485305 | 5033487 | 0.05152 | 0.12291 | 0.05796 | 0.0575
485305_5033437 | 485305 | 5033437 | 0.1071 | 0.0445 | 0.12049 | 0.02082
485305_5033387 | 485305 | 5033387 | 0.11926 | 0.01585 | 0.13417 | 0.00742
485305_5033337 | 485305 | 5033337 | 0.08905 | 0.0134 | 0.10018 | 0.00627
485305_5033287 | 485305 | 5033287 | 0.04984 | 0.00839 | 0.05607 | 0.00393
485305_5033237 | 485305 | 5033237 | 0.04533 | 0.00818 | 0.051 | 0.00383
485305_5033187 | 485305 | 5033187 | 0.04756 | 0.00791 | 0.0535 | 0.0037
485305_5033137 | 485305 | 5033137 | 0.05977 | 0.00882 | 0.06725 | 0.00413
485305_5033087 | 485305 | 5033087 | 0.07508 | 0.01119 | 0.08447 | 0.00524
485305_5033037 | 485305 | 5033037 | 0.10309 | 0.0151 | 0.11598 | 0.00707
485305_5032987 | 485305 | 5032987 | 0.06653 | 0.04871 | 0.07485 | 0.02279
485305_5032937 | 485305 | 5032937 | 0.03734 | 0.08818 | 0.04201 | 0.04126
485305_5032887 | 485305 | 5032887 | 0.02033 | 0.09464 | 0.02287 | 0.04428
485305_5032837 | 485305 | 5032837 | 0.00605 | 0.0317 | 0.0068 | 0.01483
485255_5033587 | 485255 | 5033587 | 0.02099 | 0.13264 | 0.02362 | 0.06206
485255_5033537 | 485255 | 5033537 | 0.04058 | 0.13975 | 0.04566 | 0.06538
485255_5033487 | 485255 | 5033487 | 0.06179 | 0.11505 | 0.06951 | 0.05383
485255_5033437 | 485255 | 5033437 | 0.08736 | 0.06731 | 0.09829 | 0.03149
485255_5033387 | 485255 | 5033387 | 0.10962 | 0.01662 | 0.12333 | 0.00778
485255_5033337 | 485255 | 5033337 | 0.09871 | 0.01415 | 0.11105 | 0.00662
485255_5033287 | 485255 | 5033287 | 0.05602 | 0.00823 | 0.06303 | 0.00385
485255_5033237 | 485255 | 5033237 | 0.05493 | 0.00797 | 0.0618 | 0.00373
485255_5033187 | 485255 | 5033187 | 0.06344 | 0.00908 | 0.07137 | 0.00425
485255_5033137 | 485255 | 5033137 | 0.07133 | 0.01004 | 0.08025 | 0.0047
485255_5033087 | 485255 | 5033087 | 0.07569 | 0.01114 | 0.08516 | 0.00521
485255_5033037 | 485255 | 5033037 | 0.09131 | 0.0136 | 0.10273 | 0.00636
485255_5032987 | 485255 | 5032987 | 0.05562 | 0.04777 | 0.06258 | 0.02235
485255_5032937 | 485255 | 5032937 | 0.01307 | 0.08619 | 0.01471 | 0.04032
485255_5032887 | 485255 | 5032887 | 0.00954 | 0.07408 | 0.01073 | 0.03466
485255_5032837 | 485255 | 5032837 | 0.00804 | 0.06199 | 0.00905 | 0.029
485205_5033587 | 485205 | 5033587 | 0.02166 | 0.12632 | 0.02436 | 0.0591
485205_5033537 | 485205 | 5033537 | 0.03224 | 0.13529 | 0.03627 | 0.0633
485205_5033487 | 485205 | 5033487 | 0.04461 | 0.11894 | 0.05019 | 0.05565
485205_5033437 | 485205 | 5033437 | 0.06613 | 0.06946 | 0.0744 | 0.0325
485205_5033387 | 485205 | 5033387 | 0.09863 | 0.02143 | 0.11097 | 0.01003
485205_5033337 | 485205 | 5033337 | 0.0711 | 0.00999 | 0.07999 | 0.00467
485205_5033287 | 485205 | 5033287 | 0.04897 | 0.00788 | 0.05509 | 0.00369
485205_5033237 | 485205 | 5033237 | 0.06486 | 0.00891 | 0.07297 | 0.00417
485205_5033187 | 485205 | 5033187 | 0.07433 | 0.01053 | 0.08363 | 0.00493
485205_5033137 | 485205 | 5033137 | 0.08387 | 0.01249 | 0.09435 | 0.00584
485205_5033087 | 485205 | 5033087 | 0.06711 | 0.02881 | 0.0755 | 0.01348
485205_5033037 | 485205 | 5033037 | 0.04093 | 0.06496 | 0.04604 | 0.03039
485205_5032987 | 485205 | 5032987 | 0.03136 | 0.07893 | 0.03528 | 0.03693
485205_5032937 | 485205 | 5032937 | 0.0249 | 0.08476 | 0.02801 | 0.03966
485205_5032887 | 485205 | 5032887 | 0.01779 | 0.08639 | 0.02001 | 0.04042
485205_5032837 | 485205 | 5032837 | 0.01547 | 0.08349 | 0.01741 | 0.03906
485155_5033587 | 485155 | 5033587 | 0.02978 | 0.12558 | 0.0335 | 0.05875
485155_5033537 | 485155 | 5033537 | 0.0387 | 0.12135 | 0.04354 | 0.05678
485155_5033487 | 485155 | 5033487 | 0.05457 | 0.08611 | 0.06139 | 0.04029
485155_5033437 | 485155 | 5033437 | 0.07845 | 0.04609 | 0.08825 | 0.02157
485155_5033387 | 485155 | 5033387 | 0.09524 | 0.01953 | 0.10715 | 0.00914
485155_5033337 | 485155 | 5033337 | 0.06451 | 0.00875 | 0.07258 | 0.00409
485155_5033287 | 485155 | 5033287 | 0.05997 | 0.00844 | 0.06747 | 0.00395
485155_5033237 | 485155 | 5033237 | 0.07368 | 0.00836 | 0.08289 | 0.00391
485155_5033187 | 485155 | 5033187 | 0.08808 | 0.01424 | 0.09909 | 0.00666
485155_5033137 | 485155 | 5033137 | 0.07019 | 0.03581 | 0.07896 | 0.01675
485155_5033087 | 485155 | 5033087 | 0.0628 | 0.04383 | 0.07066 | 0.0205
485155_5033037 | 485155 | 5033037 | 0.05349 | 0.05183 | 0.06017 | 0.02425
485155_5032987 | 485155 | 5032987 | 0.04174 | 0.05891 | 0.04695 | 0.02756
485155_5032937 | 485155 | 5032937 | 0.04487 | 0.05475 | 0.05048 | 0.02561
485155_5032887 | 485155 | 5032887 | 0.04494 | 0.05306 | 0.05056 | 0.02482
485155_5032837 | 485155 | 5032837 | 0.02898 | 0.07264 | 0.03261 | 0.03399
485105_5033587 | 485105 | 5033587 | 0.05294 | 0.12264 | 0.05956 | 0.05738
485105_5033537 | 485105 | 5033537 | 0.06192 | 0.09701 | 0.06966 | 0.04539
485105_5033487 | 485105 | 5033487 | 0.08151 | 0.07219 | 0.0917 | 0.03377
485105_5033437 | 485105 | 5033437 | 0.12403 | 0.02072 | 0.13954 | 0.00969
485105_5033387 | 485105 | 5033387 | 0.11952 | 0.01118 | 0.13446 | 0.00523
485105_5033337 | 485105 | 5033337 | 0.07718 | 0.00871 | 0.08683 | 0.00408
485105_5033287 | 485105 | 5033287 | 0.07678 | 0.00847 | 0.08638 | 0.00396
485105_5033237 | 485105 | 5033237 | 0.11473 | 0.0108 | 0.12907 | 0.00506
485105_5033187 | 485105 | 5033187 | 0.10431 | 0.02283 | 0.11735 | 0.01068
485105_5033137 | 485105 | 5033137 | 0.09986 | 0.02438 | 0.11235 | 0.01141
485105_5033087 | 485105 | 5033087 | 0.08573 | 0.03691 | 0.09645 | 0.01727
485105_5033037 | 485105 | 5033037 | 0.07335 | 0.04724 | 0.08253 | 0.0221
485105_5032987 | 485105 | 5032987 | 0.06792 | 0.04994 | 0.07642 | 0.02336
485105_5032937 | 485105 | 5032937 | 0.0811 | 0.0332 | 0.09124 | 0.01553
485105_5032887 | 485105 | 5032887 | 0.07774 | 0.03425 | 0.08746 | 0.01602
485105_5032837 | 485105 | 5032837 | 0.04378 | 0.06198 | 0.04926 | 0.029
485055_5033587 | 485055 | 5033587 | 0.10058 | 0.08066 | 0.11315 | 0.03774
485055_5033537 | 485055 | 5033537 | 0.11957 | 0.05507 | 0.13452 | 0.02577
485055_5033487 | 485055 | 5033487 | 0.10896 | 0.06 | 0.12258 | 0.02807
485055_5033437 | 485055 | 5033437 | 0.1363 | 0.01418 | 0.15334 | 0.00664
485055_5033387 | 485055 | 5033387 | 0.11106 | 0.01084 | 0.12495 | 0.00507
485055_5033337 | 485055 | 5033337 | 0.11826 | 0.01174 | 0.13305 | 0.00549
485055_5033287 | 485055 | 5033287 | 0.12588 | 0.01292 | 0.14162 | 0.00605
485055_5033237 | 485055 | 5033237 | 0.12686 | 0.01361 | 0.14273 | 0.00637
485055_5033187 | 485055 | 5033187 | 0.12066 | 0.01828 | 0.13574 | 0.00855
485055_5033137 | 485055 | 5033137 | 0.11997 | 0.01285 | 0.13497 | 0.00601
485055_5033087 | 485055 | 5033087 | 0.11637 | 0.01206 | 0.13092 | 0.00564
485055_5033037 | 485055 | 5033037 | 0.11406 | 0.01213 | 0.12832 | 0.00568
485055_5032987 | 485055 | 5032987 | 0.11158 | 0.01173 | 0.12553 | 0.00549
485055_5032937 | 485055 | 5032937 | 0.10819 | 0.01112 | 0.12172 | 0.0052
485055_5032887 | 485055 | 5032887 | 0.09015 | 0.02975 | 0.10142 | 0.01392
485055_5032837 | 485055 | 5032837 | 0.07562 | 0.04242 | 0.08508 | 0.01985
485005_5033587 | 485005 | 5033587 | 0.1029 | 0.07452 | 0.11576 | 0.03486
485005_5033537 | 485005 | 5033537 | 0.12245 | 0.04934 | 0.13776 | 0.02308
485005_5033487 | 485005 | 5033487 | 0.14002 | 0.02638 | 0.15753 | 0.01234
485005_5033437 | 485005 | 5033437 | 0.13536 | 0.01717 | 0.15228 | 0.00803
485005_5033387 | 485005 | 5033387 | 0.10163 | 0.01508 | 0.11434 | 0.00705
485005_5033337 | 485005 | 5033337 | 0.122 | 0.01418 | 0.13726 | 0.00664
485005_5033287 | 485005 | 5033287 | 0.12749 | 0.01462 | 0.14343 | 0.00684
485005_5033237 | 485005 | 5033237 | 0.12859 | 0.01516 | 0.14467 | 0.00709
485005_5033187 | 485005 | 5033187 | 0.12562 | 0.01493 | 0.14133 | 0.00699
485005_5033137 | 485005 | 5033137 | 0.12117 | 0.01412 | 0.13632 | 0.00661
485005_5033087 | 485005 | 5033087 | 0.11497 | 0.01308 | 0.12935 | 0.00612
485005_5033037 | 485005 | 5033037 | 0.10688 | 0.01182 | 0.12025 | 0.00553
485005_5032987 | 485005 | 5032987 | 0.10337 | 0.01136 | 0.1163 | 0.00531
485005_5032937 | 485005 | 5032937 | 0.09447 | 0.01008 | 0.10628 | 0.00471
485005_5032887 | 485005 | 5032887 | 0.10727 | 0.01239 | 0.12068 | 0.0058
485005_5032837 | 485005 | 5032837 | 0.10406 | 0.01443 | 0.11708 | 0.00675
484955_5033587 | 484955 | 5033587 | 0.1215 | 0.04276 | 0.1367 | 0.02
484955_5033537 | 484955 | 5033537 | 0.13647 | 0.03273 | 0.15353 | 0.01531
484955_5033487 | 484955 | 5033487 | 0.13227 | 0.02488 | 0.1488 | 0.01164
484955_5033437 | 484955 | 5033437 | 0.09703 | 0.02147 | 0.10916 | 0.01005
484955_5033387 | 484955 | 5033387 | 0.08451 | 0.01945 | 0.09507 | 0.0091
484955_5033337 | 484955 | 5033337 | 0.09943 | 0.01805 | 0.11187 | 0.00845
484955_5033287 | 484955 | 5033287 | 0.10304 | 0.01673 | 0.11592 | 0.00783
484955_5033237 | 484955 | 5033237 | 0.10838 | 0.01559 | 0.12193 | 0.0073
484955_5033187 | 484955 | 5033187 | 0.11103 | 0.01451 | 0.12491 | 0.00679
484955_5033137 | 484955 | 5033137 | 0.10971 | 0.01351 | 0.12343 | 0.00632
484955_5033087 | 484955 | 5033087 | 0.10576 | 0.01291 | 0.11898 | 0.00604
484955_5033037 | 484955 | 5033037 | 0.09459 | 0.01112 | 0.10641 | 0.0052
484955_5032987 | 484955 | 5032987 | 0.08789 | 0.01012 | 0.09888 | 0.00474
484955_5032937 | 484955 | 5032937 | 0.07595 | 0.00922 | 0.08544 | 0.00432
484955_5032887 | 484955 | 5032887 | 0.09213 | 0.01092 | 0.10365 | 0.00511
484955_5032837 | 484955 | 5032837 | 0.09837 | 0.01213 | 0.11067 | 0.00567
484905_5033587 | 484905 | 5033587 | 0.09837 | 0.05055 | 0.11067 | 0.02365
484905_5033537 | 484905 | 5033537 | 0.11853 | 0.03382 | 0.13335 | 0.01582
484905_5033487 | 484905 | 5033487 | 0.12096 | 0.02725 | 0.13608 | 0.01275
484905_5033437 | 484905 | 5033437 | 0.11 | 0.02385 | 0.12375 | 0.01116
484905_5033387 | 484905 | 5033387 | 0.07893 | 0.02096 | 0.0888 | 0.00981
484905_5033337 | 484905 | 5033337 | 0.06461 | 0.01936 | 0.07268 | 0.00906
484905_5033287 | 484905 | 5033287 | 0.06648 | 0.01811 | 0.0748 | 0.00847
484905_5033237 | 484905 | 5033237 | 0.07552 | 0.01707 | 0.08497 | 0.00798
484905_5033187 | 484905 | 5033187 | 0.08001 | 0.01598 | 0.09002 | 0.00748
484905_5033137 | 484905 | 5033137 | 0.08579 | 0.01496 | 0.09652 | 0.007
484905_5033087 | 484905 | 5033087 | 0.08713 | 0.01388 | 0.09802 | 0.00649
484905_5033037 | 484905 | 5033037 | 0.07592 | 0.01259 | 0.08541 | 0.00589
484905_5032987 | 484905 | 5032987 | 0.06615 | 0.01149 | 0.07443 | 0.00538
484905_5032937 | 484905 | 5032937 | 0.04008 | 0.01042 | 0.04509 | 0.00487
484905_5032887 | 484905 | 5032887 | 0.06653 | 0.00981 | 0.07485 | 0.00459
484905_5032837 | 484905 | 5032837 | 0.07336 | 0.00915 | 0.08253 | 0.00428
484855_5033587 | 484855 | 5033587 | 0.08801 | 0.05174 | 0.09902 | 0.02421
484855_5033537 | 484855 | 5033537 | 0.09391 | 0.0297 | 0.10565 | 0.0139
484855_5033487 | 484855 | 5033487 | 0.09534 | 0.02269 | 0.10726 | 0.01061
484855_5033437 | 484855 | 5033437 | 0.08468 | 0.01989 | 0.09526 | 0.0093
484855_5033387 | 484855 | 5033387 | 0.07141 | 0.01799 | 0.08033 | 0.00842
484855_5033337 | 484855 | 5033337 | 0.03742 | 0.01694 | 0.0421 | 0.00793
484855_5033287 | 484855 | 5033287 | 0.03941 | 0.01639 | 0.04434 | 0.00767
484855_5033237 | 484855 | 5033237 | 0.04612 | 0.01581 | 0.05188 | 0.0074
484855_5033187 | 484855 | 5033187 | 0.05265 | 0.01516 | 0.05923 | 0.00709
484855_5033137 | 484855 | 5033137 | 0.05698 | 0.01443 | 0.06411 | 0.00675
484855_5033087 | 484855 | 5033087 | 0.05069 | 0.01351 | 0.05702 | 0.00632
484855_5033037 | 484855 | 5033037 | 0.04938 | 0.01266 | 0.05555 | 0.00592
484855_5032987 | 484855 | 5032987 | 0.03464 | 0.01174 | 0.03897 | 0.00549
484855_5032937 | 484855 | 5032937 | 0.01805 | 0.01093 | 0.02031 | 0.00511
484855_5032887 | 484855 | 5032887 | 0.01985 | 0.01021 | 0.02233 | 0.00478
484855_5032837 | 484855 | 5032837 | 0.03598 | 0.00955 | 0.04048 | 0.00447
484805_5033587 | 484805 | 5033587 | 0.09347 | 0.03618 | 0.10516 | 0.01693
484805_5033537 | 484805 | 5033537 | 0.09845 | 0.02799 | 0.11076 | 0.0131
484805_5033487 | 484805 | 5033487 | 0.09795 | 0.02208 | 0.1102 | 0.01033
484805_5033437 | 484805 | 5033437 | 0.08759 | 0.01762 | 0.09854 | 0.00824
484805_5033387 | 484805 | 5033387 | 0.06196 | 0.0161 | 0.0697 | 0.00753
484805_5033337 | 484805 | 5033337 | 0.03035 | 0.01535 | 0.03414 | 0.00718
484805_5033287 | 484805 | 5033287 | 0.02435 | 0.01467 | 0.02739 | 0.00686
484805_5033237 | 484805 | 5033237 | 0.0303 | 0.01391 | 0.03409 | 0.00651
484805_5033187 | 484805 | 5033187 | 0.03662 | 0.01308 | 0.04119 | 0.00612
484805_5033137 | 484805 | 5033137 | 0.03951 | 0.01219 | 0.04445 | 0.00571
484805_5033087 | 484805 | 5033087 | 0.0333 | 0.01126 | 0.03747 | 0.00527
484805_5033037 | 484805 | 5033037 | 0.02832 | 0.01055 | 0.03186 | 0.00493
484805_5032987 | 484805 | 5032987 | 0.01668 | 0.01016 | 0.01877 | 0.00475
484805_5032937 | 484805 | 5032937 | 0.01304 | 0.00977 | 0.01467 | 0.00457
484805_5032887 | 484805 | 5032887 | 0.01393 | 0.00937 | 0.01567 | 0.00438
484805_5032837 | 484805 | 5032837 | 0.01671 | 0.00894 | 0.0188 | 0.00418
484755_5033587 | 484755 | 5033587 | 0.10552 | 0.02696 | 0.11872 | 0.01261
484755_5033537 | 484755 | 5033537 | 0.10602 | 0.0237 | 0.11927 | 0.01109
484755_5033487 | 484755 | 5033487 | 0.10454 | 0.02031 | 0.11762 | 0.0095
484755_5033437 | 484755 | 5033437 | 0.09503 | 0.01699 | 0.10691 | 0.00795
484755_5033387 | 484755 | 5033387 | 0.08465 | 0.01504 | 0.09524 | 0.00704
484755_5033337 | 484755 | 5033337 | 0.0569 | 0.0125 | 0.06401 | 0.00585
484755_5033287 | 484755 | 5033287 | 0.03001 | 0.01147 | 0.03376 | 0.00536
484755_5033237 | 484755 | 5033237 | 0.02071 | 0.01137 | 0.0233 | 0.00532
484755_5033187 | 484755 | 5033187 | 0.02431 | 0.01112 | 0.02734 | 0.0052
484755_5033137 | 484755 | 5033137 | 0.0263 | 0.01078 | 0.02959 | 0.00505
484755_5033087 | 484755 | 5033087 | 0.02141 | 0.01036 | 0.02408 | 0.00485
484755_5033037 | 484755 | 5033037 | 0.01538 | 0.00989 | 0.0173 | 0.00463
484755_5032987 | 484755 | 5032987 | 0.01252 | 0.00936 | 0.01409 | 0.00438
484755_5032937 | 484755 | 5032937 | 0.01272 | 0.00881 | 0.01432 | 0.00412
484755_5032887 | 484755 | 5032887 | 0.01406 | 0.00825 | 0.01582 | 0.00386
484755_5032837 | 484755 | 5032837 | 0.0187 | 0.00767 | 0.02104 | 0.00359
484705_5033587 | 484705 | 5033587 | 0.11183 | 0.02378 | 0.12582 | 0.01112
484705_5033537 | 484705 | 5033537 | 0.10939 | 0.02234 | 0.12307 | 0.01045
484705_5033487 | 484705 | 5033487 | 0.10867 | 0.01866 | 0.12226 | 0.00873
484705_5033437 | 484705 | 5033437 | 0.10019 | 0.01601 | 0.11272 | 0.00749
484705_5033387 | 484705 | 5033387 | 0.08866 | 0.01382 | 0.09975 | 0.00647
484705_5033337 | 484705 | 5033337 | 0.07944 | 0.01213 | 0.08938 | 0.00567
484705_5033287 | 484705 | 5033287 | 0.0618 | 0.011 | 0.06953 | 0.00515
484705_5033237 | 484705 | 5033237 | 0.03338 | 0.00985 | 0.03755 | 0.00461
484705_5033187 | 484705 | 5033187 | 0.01732 | 0.00894 | 0.01949 | 0.00418
484705_5033137 | 484705 | 5033137 | 0.0135 | 0.00806 | 0.01519 | 0.00377
484705_5033087 | 484705 | 5033087 | 0.01307 | 0.00805 | 0.01471 | 0.00377
484705_5033037 | 484705 | 5033037 | 0.01318 | 0.00801 | 0.01482 | 0.00375
484705_5032987 | 484705 | 5032987 | 0.01679 | 0.00787 | 0.01889 | 0.00368
484705_5032937 | 484705 | 5032937 | 0.0182 | 0.00764 | 0.02047 | 0.00358
484705_5032887 | 484705 | 5032887 | 0.01835 | 0.00736 | 0.02064 | 0.00344
484705_5032837 | 484705 | 5032837 | 0.02213 | 0.00706 | 0.02489 | 0.0033
484655_5033587 | 484655 | 5033587 | 0.10154 | 0.02297 | 0.11424 | 0.01074
484655_5033537 | 484655 | 5033537 | 0.10236 | 0.02112 | 0.11516 | 0.00988
484655_5033487 | 484655 | 5033487 | 0.10351 | 0.01758 | 0.11645 | 0.00822
484655_5033437 | 484655 | 5033437 | 0.09798 | 0.01601 | 0.11023 | 0.00749
484655_5033387 | 484655 | 5033387 | 0.08702 | 0.01454 | 0.0979 | 0.0068
484655_5033337 | 484655 | 5033337 | 0.07255 | 0.01305 | 0.08162 | 0.00611
484655_5033287 | 484655 | 5033287 | 0.06774 | 0.01173 | 0.07622 | 0.00549
484655_5033237 | 484655 | 5033237 | 0.0528 | 0.0103 | 0.0594 | 0.00482
484655_5033187 | 484655 | 5033187 | 0.02527 | 0.00894 | 0.02843 | 0.00418
484655_5033137 | 484655 | 5033137 | 0.01528 | 0.00773 | 0.01719 | 0.00362
484655_5033087 | 484655 | 5033087 | 0.01549 | 0.00689 | 0.01743 | 0.00322
484655_5033037 | 484655 | 5033037 | 0.0157 | 0.00669 | 0.01767 | 0.00313
484655_5032987 | 484655 | 5032987 | 0.02568 | 0.00663 | 0.02889 | 0.0031
484655_5032937 | 484655 | 5032937 | 0.04704 | 0.00847 | 0.05293 | 0.00396
484655_5032887 | 484655 | 5032887 | 0.04222 | 0.00825 | 0.0475 | 0.00386
484655_5032837 | 484655 | 5032837 | 0.03382 | 0.00804 | 0.03804 | 0.00376
484605_5033587 | 484605 | 5033587 | 0.09305 | 0.02001 | 0.10468 | 0.00936
484605_5033537 | 484605 | 5033537 | 0.09154 | 0.01809 | 0.10298 | 0.00846
484605_5033487 | 484605 | 5033487 | 0.08993 | 0.01632 | 0.10117 | 0.00763
484605_5033437 | 484605 | 5033437 | 0.07888 | 0.01427 | 0.08874 | 0.00668
484605_5033387 | 484605 | 5033387 | 0.06484 | 0.01264 | 0.07294 | 0.00591
484605_5033337 | 484605 | 5033337 | 0.07043 | 0.01179 | 0.07923 | 0.00552
484605_5033287 | 484605 | 5033287 | 0.07058 | 0.01137 | 0.07941 | 0.00532
484605_5033237 | 484605 | 5033237 | 0.05321 | 0.01054 | 0.05987 | 0.00493
484605_5033187 | 484605 | 5033187 | 0.04971 | 0.00966 | 0.05592 | 0.00452
484605_5033137 | 484605 | 5033137 | 0.02688 | 0.00862 | 0.03025 | 0.00403
484605_5033087 | 484605 | 5033087 | 0.03651 | 0.00922 | 0.04108 | 0.00431
484605_5033037 | 484605 | 5033037 | 0.02392 | 0.00704 | 0.02691 | 0.0033
484605_5032987 | 484605 | 5032987 | 0.02724 | 0.0068 | 0.03065 | 0.00318
484605_5032937 | 484605 | 5032937 | 0.04568 | 0.0087 | 0.05139 | 0.00407
484605_5032887 | 484605 | 5032887 | 0.07372 | 0.00817 | 0.08293 | 0.00382
484605_5032837 | 484605 | 5032837 | 0.07275 | 0.00797 | 0.08185 | 0.00373
484555_5033587 | 484555 | 5033587 | 0.08211 | 0.01764 | 0.09238 | 0.00826
484555_5033537 | 484555 | 5033537 | 0.07793 | 0.01594 | 0.08767 | 0.00746
484555_5033487 | 484555 | 5033487 | 0.07615 | 0.01474 | 0.08567 | 0.0069
484555_5033437 | 484555 | 5033437 | 0.06932 | 0.01356 | 0.07799 | 0.00634
484555_5033387 | 484555 | 5033387 | 0.06852 | 0.01275 | 0.07709 | 0.00597
484555_5033337 | 484555 | 5033337 | 0.06627 | 0.01199 | 0.07456 | 0.00561
484555_5033287 | 484555 | 5033287 | 0.06852 | 0.01136 | 0.07708 | 0.00532
484555_5033237 | 484555 | 5033237 | 0.0552 | 0.01051 | 0.0621 | 0.00492
484555_5033187 | 484555 | 5033187 | 0.04771 | 0.00972 | 0.05368 | 0.00455
484555_5033137 | 484555 | 5033137 | 0.05821 | 0.00913 | 0.06549 | 0.00427
484555_5033087 | 484555 | 5033087 | 0.07082 | 0.00881 | 0.07967 | 0.00412
484555_5033037 | 484555 | 5033037 | 0.04673 | 0.00886 | 0.05258 | 0.00415
484555_5032987 | 484555 | 5032987 | 0.02768 | 0.0088 | 0.03114 | 0.00412
484555_5032937 | 484555 | 5032937 | 0.04909 | 0.00865 | 0.05522 | 0.00405
484555_5032887 | 484555 | 5032887 | 0.07689 | 0.00825 | 0.08651 | 0.00386
484555_5032837 | 484555 | 5032837 | 0.05975 | 0.02604 | 0.06722 | 0.01218
484505_5033587 | 484505 | 5033587 | 0.07425 | 0.01581 | 0.08354 | 0.0074
484505_5033537 | 484505 | 5033537 | 0.07408 | 0.01531 | 0.08335 | 0.00717
484505_5033487 | 484505 | 5033487 | 0.0718 | 0.01427 | 0.08078 | 0.00668
484505_5033437 | 484505 | 5033437 | 0.07048 | 0.01353 | 0.07929 | 0.00633
484505_5033387 | 484505 | 5033387 | 0.06517 | 0.01275 | 0.07331 | 0.00597
484505_5033337 | 484505 | 5033337 | 0.06153 | 0.01205 | 0.06922 | 0.00564
484505_5033287 | 484505 | 5033287 | 0.05816 | 0.0114 | 0.06543 | 0.00534
484505_5033237 | 484505 | 5033237 | 0.04255 | 0.01064 | 0.04788 | 0.00498
484505_5033187 | 484505 | 5033187 | 0.06823 | 0.01054 | 0.07677 | 0.00493
484505_5033137 | 484505 | 5033137 | 0.06431 | 0.00998 | 0.07235 | 0.00467
484505_5033087 | 484505 | 5033087 | 0.07887 | 0.00963 | 0.08873 | 0.00451
484505_5033037 | 484505 | 5033037 | 0.06054 | 0.00885 | 0.06811 | 0.00414
484505_5032987 | 484505 | 5032987 | 0.02788 | 0.00843 | 0.03136 | 0.00395
484505_5032937 | 484505 | 5032937 | 0.04249 | 0.00838 | 0.0478 | 0.00392
484505_5032887 | 484505 | 5032887 | 0.07737 | 0.00801 | 0.08704 | 0.00375
484505_5032837 | 484505 | 5032837 | 0.06494 | 0.01499 | 0.07306 | 0.00701
484455_5033587 | 484455 | 5033587 | 0.06589 | 0.0145 | 0.07413 | 0.00678
484455_5033537 | 484455 | 5033537 | 0.0665 | 0.01332 | 0.07481 | 0.00623
484455_5033487 | 484455 | 5033487 | 0.06781 | 0.01287 | 0.07629 | 0.00602
484455_5033437 | 484455 | 5033437 | 0.06849 | 0.01292 | 0.07705 | 0.00605
484455_5033387 | 484455 | 5033387 | 0.06657 | 0.0123 | 0.07489 | 0.00576
484455_5033337 | 484455 | 5033337 | 0.05954 | 0.01155 | 0.06699 | 0.0054
484455_5033287 | 484455 | 5033287 | 0.05312 | 0.01094 | 0.05976 | 0.00512
484455_5033237 | 484455 | 5033237 | 0.0512 | 0.01055 | 0.05761 | 0.00493
484455_5033187 | 484455 | 5033187 | 0.06222 | 0.01047 | 0.07 | 0.0049
484455_5033137 | 484455 | 5033137 | 0.07218 | 0.01051 | 0.0812 | 0.00492
484455_5033087 | 484455 | 5033087 | 0.07195 | 0.01095 | 0.08095 | 0.00512
484455_5033037 | 484455 | 5033037 | 0.05514 | 0.00923 | 0.06203 | 0.00432
484455_5032987 | 484455 | 5032987 | 0.03755 | 0.00879 | 0.04225 | 0.00411
484455_5032937 | 484455 | 5032937 | 0.05222 | 0.00845 | 0.05875 | 0.00395
484455_5032887 | 484455 | 5032887 | 0.07094 | 0.00805 | 0.07981 | 0.00377
484455_5032837 | 484455 | 5032837 | 0.06376 | 0.01255 | 0.07173 | 0.00587
484405_5033587 | 484405 | 5033587 | 0.06027 | 0.01293 | 0.06781 | 0.00605
484405_5033537 | 484405 | 5033537 | 0.05165 | 0.01195 | 0.05811 | 0.00559
484405_5033487 | 484405 | 5033487 | 0.05075 | 0.01161 | 0.0571 | 0.00543
484405_5033437 | 484405 | 5033437 | 0.06045 | 0.01094 | 0.06801 | 0.00512
484405_5033387 | 484405 | 5033387 | 0.06403 | 0.01093 | 0.07204 | 0.00511
484405_5033337 | 484405 | 5033337 | 0.06974 | 0.01146 | 0.07846 | 0.00536
484405_5033287 | 484405 | 5033287 | 0.06874 | 0.01118 | 0.07733 | 0.00523
484405_5033237 | 484405 | 5033237 | 0.06645 | 0.01069 | 0.07476 | 0.005
484405_5033187 | 484405 | 5033187 | 0.06629 | 0.0103 | 0.07458 | 0.00482
484405_5033137 | 484405 | 5033137 | 0.07054 | 0.01864 | 0.07936 | 0.00872
484405_5033087 | 484405 | 5033087 | 0.06378 | 0.02623 | 0.07175 | 0.01227
484405_5033037 | 484405 | 5033037 | 0.0649 | 0.00939 | 0.07302 | 0.00439
484405_5032987 | 484405 | 5032987 | 0.06214 | 0.00891 | 0.06991 | 0.00417
484405_5032937 | 484405 | 5032937 | 0.06583 | 0.00866 | 0.07406 | 0.00405
484405_5032887 | 484405 | 5032887 | 0.06612 | 0.00838 | 0.07439 | 0.00392
484405_5032837 | 484405 | 5032837 | 0.06317 | 0.0103 | 0.07107 | 0.00482
484355_5033587 | 484355 | 5033587 | 0.05023 | 0.01178 | 0.05651 | 0.00551
484355_5033537 | 484355 | 5033537 | 0.03735 | 0.01119 | 0.04202 | 0.00523
484355_5033487 | 484355 | 5033487 | 0.03812 | 0.0103 | 0.04289 | 0.00482
484355_5033437 | 484355 | 5033437 | 0.04915 | 0.00989 | 0.05529 | 0.00463
484355_5033387 | 484355 | 5033387 | 0.06118 | 0.01002 | 0.06883 | 0.00469
484355_5033337 | 484355 | 5033337 | 0.07681 | 0.01105 | 0.08642 | 0.00517
484355_5033287 | 484355 | 5033287 | 0.07639 | 0.02784 | 0.08594 | 0.01303
484355_5033237 | 484355 | 5033237 | 0.06965 | 0.03532 | 0.07835 | 0.01653
484355_5033187 | 484355 | 5033187 | 0.05187 | 0.05318 | 0.05835 | 0.02488
484355_5033137 | 484355 | 5033137 | 0.05229 | 0.04878 | 0.05883 | 0.02282
484355_5033087 | 484355 | 5033087 | 0.04652 | 0.04962 | 0.05233 | 0.02322
484355_5033037 | 484355 | 5033037 | 0.05656 | 0.03395 | 0.06363 | 0.01589
484355_5032987 | 484355 | 5032987 | 0.06065 | 0.00865 | 0.06823 | 0.00405
484355_5032937 | 484355 | 5032937 | 0.06092 | 0.01353 | 0.06854 | 0.00633
484355_5032887 | 484355 | 5032887 | 0.05518 | 0.02164 | 0.06208 | 0.01012
484355_5032837 | 484355 | 5032837 | 0.03647 | 0.04255 | 0.04103 | 0.01991
484305_5033587 | 484305 | 5033587 | 0.03263 | 0.01273 | 0.03671 | 0.00595
484305_5033537 | 484305 | 5033537 | 0.0258 | 0.01094 | 0.02903 | 0.00512
484305_5033487 | 484305 | 5033487 | 0.03071 | 0.00976 | 0.03455 | 0.00457
484305_5033437 | 484305 | 5033437 | 0.0381 | 0.00908 | 0.04286 | 0.00425
484305_5033387 | 484305 | 5033387 | 0.04741 | 0.00878 | 0.05334 | 0.00411
484305_5033337 | 484305 | 5033337 | 0.06268 | 0.00987 | 0.07051 | 0.00462
484305_5033287 | 484305 | 5033287 | 0.07994 | 0.01399 | 0.08994 | 0.00654
484305_5033237 | 484305 | 5033237 | 0.06978 | 0.03361 | 0.07851 | 0.01572
484305_5033187 | 484305 | 5033187 | 0.05425 | 0.05019 | 0.06104 | 0.02348
484305_5033137 | 484305 | 5033137 | 0.01545 | 0.06147 | 0.01738 | 0.02876
484305_5033087 | 484305 | 5033087 | 0.02243 | 0.06195 | 0.02524 | 0.02899
484305_5033037 | 484305 | 5033037 | 0.03708 | 0.05734 | 0.04172 | 0.02683
484305_5032987 | 484305 | 5032987 | 0.06175 | 0.02697 | 0.06947 | 0.01262
484305_5032937 | 484305 | 5032937 | 0.05724 | 0.02553 | 0.0644 | 0.01194
484305_5032887 | 484305 | 5032887 | 0.01872 | 0.05685 | 0.02106 | 0.0266
484305_5032837 | 484305 | 5032837 | 0.00607 | 0.05184 | 0.00683 | 0.02426
484255_5033587 | 484255 | 5033587 | 0.02012 | 0.01233 | 0.02264 | 0.00577
484255_5033537 | 484255 | 5033537 | 0.01854 | 0.01145 | 0.02085 | 0.00535
484255_5033487 | 484255 | 5033487 | 0.02389 | 0.01011 | 0.02688 | 0.00473
484255_5033437 | 484255 | 5033437 | 0.03334 | 0.00922 | 0.03751 | 0.00431
484255_5033387 | 484255 | 5033387 | 0.04722 | 0.0082 | 0.05312 | 0.00383
484255_5033337 | 484255 | 5033337 | 0.06708 | 0.01128 | 0.07547 | 0.00528
484255_5033287 | 484255 | 5033287 | 0.07285 | 0.01173 | 0.08196 | 0.00549
484255_5033237 | 484255 | 5033237 | 0.07756 | 0.01992 | 0.08726 | 0.00932
484255_5033187 | 484255 | 5033187 | 0.06144 | 0.04203 | 0.06912 | 0.01966
484255_5033137 | 484255 | 5033137 | 0.0373 | 0.05884 | 0.04196 | 0.02753
484255_5033087 | 484255 | 5033087 | 0.00781 | 0.05377 | 0.00879 | 0.02515
484255_5033037 | 484255 | 5033037 | 0.00637 | 0.04875 | 0.00716 | 0.02281
484255_5032987 | 484255 | 5032987 | 0.00715 | 0.04943 | 0.00805 | 0.02313
484255_5032937 | 484255 | 5032937 | 0.00725 | 0.04983 | 0.00816 | 0.02331
484255_5032887 | 484255 | 5032887 | 0.0053 | 0.03046 | 0.00596 | 0.01425
484255_5032837 | 484255 | 5032837 | 0.00525 | 0.01071 | 0.0059 | 0.00501
484205_5033587 | 484205 | 5033587 | 0.01357 | 0.01005 | 0.01527 | 0.0047
484205_5033537 | 484205 | 5033537 | 0.01459 | 0.01057 | 0.01642 | 0.00495
484205_5033487 | 484205 | 5033487 | 0.01852 | 0.01013 | 0.02083 | 0.00474
484205_5033437 | 484205 | 5033437 | 0.0271 | 0.00918 | 0.03049 | 0.00429
484205_5033387 | 484205 | 5033387 | 0.03741 | 0.00852 | 0.04209 | 0.00399
484205_5033337 | 484205 | 5033337 | 0.05057 | 0.00807 | 0.0569 | 0.00377
484205_5033287 | 484205 | 5033287 | 0.06349 | 0.01037 | 0.07143 | 0.00485
484205_5033237 | 484205 | 5033237 | 0.07124 | 0.01158 | 0.08015 | 0.00542
484205_5033187 | 484205 | 5033187 | 0.07929 | 0.02076 | 0.08921 | 0.00971
484205_5033137 | 484205 | 5033137 | 0.067 | 0.03402 | 0.07537 | 0.01592
484205_5033087 | 484205 | 5033087 | 0.02762 | 0.05987 | 0.03107 | 0.02801
484205_5033037 | 484205 | 5033037 | 0.00822 | 0.05731 | 0.00925 | 0.02681
484205_5032987 | 484205 | 5032987 | 0.00557 | 0.04002 | 0.00626 | 0.01872
484205_5032937 | 484205 | 5032937 | 0.00556 | 0.02855 | 0.00626 | 0.01336
484205_5032887 | 484205 | 5032887 | 0.00554 | 0.01891 | 0.00623 | 0.00885
484205_5032837 | 484205 | 5032837 | 0.00545 | 0.03274 | 0.00613 | 0.01532
484155_5033587 | 484155 | 5033587 | 0.01139 | 0.00745 | 0.01281 | 0.00349
484155_5033537 | 484155 | 5033537 | 0.01346 | 0.00811 | 0.01514 | 0.0038
484155_5033487 | 484155 | 5033487 | 0.0157 | 0.00885 | 0.01766 | 0.00414
484155_5033437 | 484155 | 5033437 | 0.019 | 0.00879 | 0.02137 | 0.00411
484155_5033387 | 484155 | 5033387 | 0.02831 | 0.00813 | 0.03186 | 0.00381
484155_5033337 | 484155 | 5033337 | 0.04346 | 0.00778 | 0.0489 | 0.00364
484155_5033287 | 484155 | 5033287 | 0.05425 | 0.0083 | 0.06103 | 0.00388
484155_5033237 | 484155 | 5033237 | 0.06763 | 0.01168 | 0.07609 | 0.00547
484155_5033187 | 484155 | 5033187 | 0.06277 | 0.02651 | 0.07062 | 0.0124
484155_5033137 | 484155 | 5033137 | 0.0223 | 0.06675 | 0.02508 | 0.03123
484155_5033087 | 484155 | 5033087 | 0.00796 | 0.06252 | 0.00895 | 0.02925
484155_5033037 | 484155 | 5033037 | 0.00835 | 0.0612 | 0.0094 | 0.02863
484155_5032987 | 484155 | 5032987 | 0.00679 | 0.05136 | 0.00764 | 0.02403
484155_5032937 | 484155 | 5032937 | 0.00562 | 0.03631 | 0.00633 | 0.01699
484155_5032887 | 484155 | 5032887 | 0.00564 | 0.02877 | 0.00634 | 0.01346
484155_5032837 | 484155 | 5032837 | 0.00577 | 0.0469 | 0.00649 | 0.02194
484105_5033587 | 484105 | 5033587 | 0.01322 | 0.00727 | 0.01487 | 0.0034
484105_5033537 | 484105 | 5033537 | 0.01628 | 0.00829 | 0.01831 | 0.00388
484105_5033487 | 484105 | 5033487 | 0.02033 | 0.00801 | 0.02287 | 0.00375
484105_5033437 | 484105 | 5033437 | 0.02199 | 0.0075 | 0.02474 | 0.00351
484105_5033387 | 484105 | 5033387 | 0.03194 | 0.00749 | 0.03593 | 0.00351
484105_5033337 | 484105 | 5033337 | 0.06441 | 0.00873 | 0.07246 | 0.00408
484105_5033287 | 484105 | 5033287 | 0.07616 | 0.015 | 0.08568 | 0.00702
484105_5033237 | 484105 | 5033237 | 0.03806 | 0.04076 | 0.04281 | 0.01907
484105_5033187 | 484105 | 5033187 | 0.01618 | 0.07201 | 0.0182 | 0.03369
484105_5033137 | 484105 | 5033137 | 0.01909 | 0.0693 | 0.02148 | 0.03242
484105_5033087 | 484105 | 5033087 | 0.01404 | 0.07218 | 0.01579 | 0.03377
484105_5033037 | 484105 | 5033037 | 0.01372 | 0.07059 | 0.01543 | 0.03303
484105_5032987 | 484105 | 5032987 | 0.00818 | 0.06289 | 0.0092 | 0.02942
484105_5032937 | 484105 | 5032937 | 0.00676 | 0.05317 | 0.00761 | 0.02488
484105_5032887 | 484105 | 5032887 | 0.00566 | 0.02671 | 0.00637 | 0.0125
484105_5032837 | 484105 | 5032837 | 0.00917 | 0.06022 | 0.01032 | 0.02818
484055_5033587 | 484055 | 5033587 | 0.02138 | 0.0083 | 0.02405 | 0.00389
484055_5033537 | 484055 | 5033537 | 0.02585 | 0.00787 | 0.02908 | 0.00368
484055_5033487 | 484055 | 5033487 | 0.03105 | 0.00813 | 0.03493 | 0.0038
484055_5033437 | 484055 | 5033437 | 0.03178 | 0.00789 | 0.03575 | 0.00369
484055_5033387 | 484055 | 5033387 | 0.05397 | 0.00755 | 0.06072 | 0.00353
484055_5033337 | 484055 | 5033337 | 0.05971 | 0.01956 | 0.06718 | 0.00915
484055_5033287 | 484055 | 5033287 | 0.03585 | 0.04655 | 0.04033 | 0.02178
484055_5033237 | 484055 | 5033237 | 0.03524 | 0.04711 | 0.03965 | 0.02204
484055_5033187 | 484055 | 5033187 | 0.03982 | 0.03694 | 0.0448 | 0.01728
484055_5033137 | 484055 | 5033137 | 0.03408 | 0.04069 | 0.03834 | 0.01904
484055_5033087 | 484055 | 5033087 | 0.02616 | 0.05417 | 0.02943 | 0.02535
484055_5033037 | 484055 | 5033037 | 0.02254 | 0.05857 | 0.02536 | 0.0274
484055_5032987 | 484055 | 5032987 | 0.01438 | 0.06915 | 0.01618 | 0.03235
484055_5032937 | 484055 | 5032937 | 0.00836 | 0.06397 | 0.00941 | 0.02993
484055_5032887 | 484055 | 5032887 | 0.00594 | 0.04178 | 0.00668 | 0.01955
484055_5032837 | 484055 | 5032837 | 0.00875 | 0.06167 | 0.00985 | 0.02885
484005_5033587 | 484005 | 5033587 | 0.05155 | 0.00845 | 0.05799 | 0.00395
484005_5033537 | 484005 | 5033537 | 0.05123 | 0.00775 | 0.05764 | 0.00363
484005_5033487 | 484005 | 5033487 | 0.06399 | 0.00758 | 0.07199 | 0.00355
484005_5033437 | 484005 | 5033437 | 0.06832 | 0.0078 | 0.07686 | 0.00365
484005_5033387 | 484005 | 5033387 | 0.06715 | 0.01129 | 0.07555 | 0.00528
484005_5033337 | 484005 | 5033337 | 0.04674 | 0.02449 | 0.05259 | 0.01146
484005_5033287 | 484005 | 5033287 | 0.0453 | 0.02587 | 0.05097 | 0.0121
484005_5033237 | 484005 | 5033237 | 0.07126 | 0.01197 | 0.08017 | 0.0056
484005_5033187 | 484005 | 5033187 | 0.06364 | 0.01703 | 0.0716 | 0.00797
484005_5033137 | 484005 | 5033137 | 0.06212 | 0.01749 | 0.06989 | 0.00818
484005_5033087 | 484005 | 5033087 | 0.03038 | 0.04511 | 0.03418 | 0.02111
484005_5033037 | 484005 | 5033037 | 0.02365 | 0.05584 | 0.02661 | 0.02613
484005_5032987 | 484005 | 5032987 | 0.01751 | 0.06546 | 0.0197 | 0.03062
484005_5032937 | 484005 | 5032937 | 0.01481 | 0.06696 | 0.01666 | 0.03133
484005_5032887 | 484005 | 5032887 | 0.00628 | 0.04103 | 0.00707 | 0.01919
484005_5032837 | 484005 | 5032837 | 0.00979 | 0.06383 | 0.01102 | 0.02986
483955_5033587 | 483955 | 5033587 | 0.06302 | 0.0087 | 0.0709 | 0.00407
483955_5033537 | 483955 | 5033537 | 0.07278 | 0.00825 | 0.08188 | 0.00386
483955_5033487 | 483955 | 5033487 | 0.07278 | 0.00909 | 0.08188 | 0.00425
483955_5033437 | 483955 | 5033437 | 0.06485 | 0.01958 | 0.07295 | 0.00916
483955_5033387 | 483955 | 5033387 | 0.0573 | 0.02516 | 0.06446 | 0.01177
483955_5033337 | 483955 | 5033337 | 0.0592 | 0.0178 | 0.06661 | 0.00833
483955_5033287 | 483955 | 5033287 | 0.06343 | 0.00843 | 0.07137 | 0.00394
483955_5033237 | 483955 | 5033237 | 0.06654 | 0.00716 | 0.07486 | 0.00335
483955_5033187 | 483955 | 5033187 | 0.06992 | 0.01003 | 0.07867 | 0.00469
483955_5033137 | 483955 | 5033137 | 0.05965 | 0.0167 | 0.0671 | 0.00781
483955_5033087 | 483955 | 5033087 | 0.03673 | 0.03608 | 0.04132 | 0.01688
483955_5033037 | 483955 | 5033037 | 0.03504 | 0.03691 | 0.03942 | 0.01727
483955_5032987 | 483955 | 5032987 | 0.02156 | 0.05611 | 0.02425 | 0.02625
483955_5032937 | 483955 | 5032937 | 0.01729 | 0.06337 | 0.01945 | 0.02965
483955_5032887 | 483955 | 5032887 | 0.0071 | 0.04764 | 0.00799 | 0.02229
483955_5032837 | 483955 | 5032837 | 0.01155 | 0.06618 | 0.01299 | 0.03096
483905_5033587 | 483905 | 5033587 | 0.06055 | 0.00962 | 0.06812 | 0.0045
483905_5033537 | 483905 | 5033537 | 0.06916 | 0.00852 | 0.0778 | 0.00398
483905_5033487 | 483905 | 5033487 | 0.06672 | 0.00972 | 0.07506 | 0.00455
483905_5033437 | 483905 | 5033437 | 0.06534 | 0.01314 | 0.07351 | 0.00615
483905_5033387 | 483905 | 5033387 | 0.06784 | 0.01337 | 0.07632 | 0.00626
483905_5033337 | 483905 | 5033337 | 0.07008 | 0.01028 | 0.07884 | 0.00481
483905_5033287 | 483905 | 5033287 | 0.0646 | 0.00678 | 0.07268 | 0.00317
483905_5033237 | 483905 | 5033237 | 0.06264 | 0.00746 | 0.07048 | 0.00349
483905_5033187 | 483905 | 5033187 | 0.06215 | 0.00801 | 0.06992 | 0.00375
483905_5033137 | 483905 | 5033137 | 0.05147 | 0.01675 | 0.0579 | 0.00783
483905_5033087 | 483905 | 5033087 | 0.04252 | 0.02653 | 0.04784 | 0.01241
483905_5033037 | 483905 | 5033037 | 0.03464 | 0.03706 | 0.03897 | 0.01734
483905_5032987 | 483905 | 5032987 | 0.02924 | 0.04481 | 0.0329 | 0.02096
483905_5032937 | 483905 | 5032937 | 0.01306 | 0.06419 | 0.01469 | 0.03003
483905_5032887 | 483905 | 5032887 | 0.00938 | 0.05907 | 0.01056 | 0.02764
483905_5032837 | 483905 | 5032837 | 0.01805 | 0.05869 | 0.02031 | 0.02746
483855_5033587 | 483855 | 5033587 | 0.07396 | 0.01039 | 0.08321 | 0.00486
483855_5033537 | 483855 | 5033537 | 0.06429 | 0.00937 | 0.07233 | 0.00438
483855_5033487 | 483855 | 5033487 | 0.06872 | 0.00826 | 0.07731 | 0.00387
483855_5033437 | 483855 | 5033437 | 0.06486 | 0.00881 | 0.07297 | 0.00412
483855_5033387 | 483855 | 5033387 | 0.06833 | 0.00769 | 0.07687 | 0.0036
483855_5033337 | 483855 | 5033337 | 0.06872 | 0.00614 | 0.07731 | 0.00287
483855_5033287 | 483855 | 5033287 | 0.06753 | 0.00636 | 0.07597 | 0.00298
483855_5033237 | 483855 | 5033237 | 0.06483 | 0.00642 | 0.07294 | 0.003
483855_5033187 | 483855 | 5033187 | 0.06221 | 0.00813 | 0.06998 | 0.0038
483855_5033137 | 483855 | 5033137 | 0.05096 | 0.01302 | 0.05733 | 0.00609
483855_5033087 | 483855 | 5033087 | 0.03982 | 0.02377 | 0.0448 | 0.01112
483855_5033037 | 483855 | 5033037 | 0.04612 | 0.02103 | 0.05189 | 0.00984
483855_5032987 | 483855 | 5032987 | 0.03331 | 0.0363 | 0.03748 | 0.01698
483855_5032937 | 483855 | 5032937 | 0.03638 | 0.03109 | 0.04093 | 0.01455
483855_5032887 | 483855 | 5032887 | 0.02012 | 0.05774 | 0.02264 | 0.02701
483855_5032837 | 483855 | 5032837 | 0.02627 | 0.04174 | 0.02955 | 0.01953
483805_5033587 | 483805 | 5033587 | 0.06531 | 0.01127 | 0.07348 | 0.00527
483805_5033537 | 483805 | 5033537 | 0.06026 | 0.01005 | 0.0678 | 0.0047
483805_5033487 | 483805 | 5033487 | 0.05786 | 0.0091 | 0.06509 | 0.00426
483805_5033437 | 483805 | 5033437 | 0.0593 | 0.00809 | 0.06671 | 0.00378
483805_5033387 | 483805 | 5033387 | 0.0607 | 0.00709 | 0.0683 | 0.00332
483805_5033337 | 483805 | 5033337 | 0.05987 | 0.00614 | 0.06736 | 0.00287
483805_5033287 | 483805 | 5033287 | 0.0655 | 0.00579 | 0.07369 | 0.00271
483805_5033237 | 483805 | 5033237 | 0.06532 | 0.00604 | 0.07349 | 0.00282
483805_5033187 | 483805 | 5033187 | 0.06487 | 0.00649 | 0.07299 | 0.00304
483805_5033137 | 483805 | 5033137 | 0.06144 | 0.00753 | 0.06912 | 0.00352
483805_5033087 | 483805 | 5033087 | 0.05514 | 0.00996 | 0.06204 | 0.00466
483805_5033037 | 483805 | 5033037 | 0.05721 | 0.00929 | 0.06436 | 0.00434
483805_5032987 | 483805 | 5032987 | 0.06164 | 0.00868 | 0.06935 | 0.00406
483805_5032937 | 483805 | 5032937 | 0.06003 | 0.01016 | 0.06753 | 0.00475
483805_5032887 | 483805 | 5032887 | 0.0317 | 0.03591 | 0.03566 | 0.0168
483805_5032837 | 483805 | 5032837 | 0.04819 | 0.01833 | 0.05422 | 0.00858
483755_5033587 | 483755 | 5033587 | 0.04892 | 0.01145 | 0.05504 | 0.00536
483755_5033537 | 483755 | 5033537 | 0.04733 | 0.01056 | 0.05325 | 0.00494
483755_5033487 | 483755 | 5033487 | 0.0433 | 0.00976 | 0.04872 | 0.00456
483755_5033437 | 483755 | 5033437 | 0.04513 | 0.00885 | 0.05078 | 0.00414
483755_5033387 | 483755 | 5033387 | 0.04655 | 0.00791 | 0.05237 | 0.0037
483755_5033337 | 483755 | 5033337 | 0.05577 | 0.00697 | 0.06275 | 0.00326
483755_5033287 | 483755 | 5033287 | 0.06106 | 0.00603 | 0.0687 | 0.00282
483755_5033237 | 483755 | 5033237 | 0.0615 | 0.00562 | 0.06919 | 0.00263
483755_5033187 | 483755 | 5033187 | 0.06308 | 0.00577 | 0.07096 | 0.0027
483755_5033137 | 483755 | 5033137 | 0.06077 | 0.00591 | 0.06837 | 0.00277
483755_5033087 | 483755 | 5033087 | 0.05389 | 0.00594 | 0.06063 | 0.00278
483755_5033037 | 483755 | 5033037 | 0.05275 | 0.00576 | 0.05934 | 0.0027
483755_5032987 | 483755 | 5032987 | 0.05546 | 0.00594 | 0.0624 | 0.00278
483755_5032937 | 483755 | 5032937 | 0.05814 | 0.00877 | 0.06541 | 0.00411
483755_5032887 | 483755 | 5032887 | 0.05182 | 0.01262 | 0.05829 | 0.0059
483755_5032837 | 483755 | 5032837 | 0.05738 | 0.01045 | 0.06456 | 0.00489
483705_5033587 | 483705 | 5033587 | 0.03314 | 0.01134 | 0.03729 | 0.00531
483705_5033537 | 483705 | 5033537 | 0.03176 | 0.0109 | 0.03573 | 0.0051
483705_5033487 | 483705 | 5033487 | 0.02983 | 0.01027 | 0.03356 | 0.0048
483705_5033437 | 483705 | 5033437 | 0.03123 | 0.0095 | 0.03513 | 0.00445
483705_5033387 | 483705 | 5033387 | 0.03324 | 0.00865 | 0.0374 | 0.00405
483705_5033337 | 483705 | 5033337 | 0.05163 | 0.00775 | 0.05808 | 0.00363
483705_5033287 | 483705 | 5033287 | 0.05518 | 0.00683 | 0.06208 | 0.00319
483705_5033237 | 483705 | 5033237 | 0.05697 | 0.00595 | 0.06409 | 0.00279
483705_5033187 | 483705 | 5033187 | 0.0517 | 0.00555 | 0.05816 | 0.0026
483705_5033137 | 483705 | 5033137 | 0.0451 | 0.00569 | 0.05074 | 0.00266
483705_5033087 | 483705 | 5033087 | 0.0408 | 0.00583 | 0.0459 | 0.00273
483705_5033037 | 483705 | 5033037 | 0.04312 | 0.00583 | 0.04851 | 0.00273
483705_5032987 | 483705 | 5032987 | 0.05044 | 0.00565 | 0.05675 | 0.00264
483705_5032937 | 483705 | 5032937 | 0.05285 | 0.00654 | 0.05946 | 0.00306
483705_5032887 | 483705 | 5032887 | 0.04772 | 0.01191 | 0.05369 | 0.00557
483705_5032837 | 483705 | 5032837 | 0.04591 | 0.01408 | 0.05165 | 0.00659
483655_5033587 | 483655 | 5033587 | 0.02733 | 0.01031 | 0.03075 | 0.00483
483655_5033537 | 483655 | 5033537 | 0.02808 | 0.00993 | 0.03159 | 0.00465
483655_5033487 | 483655 | 5033487 | 0.02658 | 0.00909 | 0.02991 | 0.00425
483655_5033437 | 483655 | 5033437 | 0.02379 | 0.00792 | 0.02676 | 0.00371
483655_5033387 | 483655 | 5033387 | 0.02727 | 0.0066 | 0.03069 | 0.00309
483655_5033337 | 483655 | 5033337 | 0.03769 | 0.00848 | 0.0424 | 0.00397
483655_5033287 | 483655 | 5033287 | 0.04508 | 0.00761 | 0.05072 | 0.00356
483655_5033237 | 483655 | 5033237 | 0.04802 | 0.00674 | 0.05402 | 0.00315
483655_5033187 | 483655 | 5033187 | 0.04399 | 0.00592 | 0.04949 | 0.00277
483655_5033137 | 483655 | 5033137 | 0.03528 | 0.00547 | 0.0397 | 0.00256
483655_5033087 | 483655 | 5033087 | 0.02994 | 0.00549 | 0.03369 | 0.00257
483655_5033037 | 483655 | 5033037 | 0.02995 | 0.00564 | 0.03369 | 0.00264
483655_5032987 | 483655 | 5032987 | 0.04299 | 0.00567 | 0.04836 | 0.00265
483655_5032937 | 483655 | 5032937 | 0.0499 | 0.00552 | 0.05614 | 0.00258
483655_5032887 | 483655 | 5032887 | 0.04923 | 0.00538 | 0.05538 | 0.00252
483655_5032837 | 483655 | 5032837 | 0.0523 | 0.00828 | 0.05884 | 0.00387
483605_5033587 | 483605 | 5033587 | 0.02153 | 0.00892 | 0.02422 | 0.00417
483605_5033537 | 483605 | 5033537 | 0.02206 | 0.00925 | 0.02481 | 0.00433
483605_5033487 | 483605 | 5033487 | 0.02087 | 0.00883 | 0.02348 | 0.00413
483605_5033437 | 483605 | 5033437 | 0.01746 | 0.00806 | 0.01965 | 0.00377
483605_5033387 | 483605 | 5033387 | 0.02213 | 0.00728 | 0.0249 | 0.0034
483605_5033337 | 483605 | 5033337 | 0.02861 | 0.0091 | 0.03219 | 0.00426
483605_5033287 | 483605 | 5033287 | 0.02697 | 0.00524 | 0.03034 | 0.00245
483605_5033237 | 483605 | 5033237 | 0.03351 | 0.00748 | 0.0377 | 0.0035
483605_5033187 | 483605 | 5033187 | 0.03165 | 0.00666 | 0.0356 | 0.00311
483605_5033137 | 483605 | 5033137 | 0.02598 | 0.00544 | 0.02923 | 0.00254
483605_5033087 | 483605 | 5033087 | 0.02274 | 0.00539 | 0.02559 | 0.00252
483605_5033037 | 483605 | 5033037 | 0.02187 | 0.00527 | 0.0246 | 0.00247
483605_5032987 | 483605 | 5032987 | 0.02812 | 0.00548 | 0.03163 | 0.00256
483605_5032937 | 483605 | 5032937 | 0.03864 | 0.00553 | 0.04347 | 0.00259
483605_5032887 | 483605 | 5032887 | 0.03448 | 0.0055 | 0.03879 | 0.00257
483605_5032837 | 483605 | 5032837 | 0.05038 | 0.00673 | 0.05668 | 0.00315
483555_5033587 | 483555 | 5033587 | 0.01462 | 0.00724 | 0.01645 | 0.00339
483555_5033537 | 483555 | 5033537 | 0.01525 | 0.0082 | 0.01716 | 0.00384
483555_5033487 | 483555 | 5033487 | 0.01303 | 0.0083 | 0.01466 | 0.00388
483555_5033437 | 483555 | 5033437 | 0.01256 | 0.00795 | 0.01413 | 0.00372
483555_5033387 | 483555 | 5033387 | 0.02037 | 0.00757 | 0.02292 | 0.00354
483555_5033337 | 483555 | 5033337 | 0.02269 | 0.0068 | 0.02553 | 0.00318
483555_5033287 | 483555 | 5033287 | 0.01962 | 0.00566 | 0.02208 | 0.00265
483555_5033237 | 483555 | 5033237 | 0.01784 | 0.00471 | 0.02007 | 0.0022
483555_5033187 | 483555 | 5033187 | 0.01607 | 0.00425 | 0.01807 | 0.00199
483555_5033137 | 483555 | 5033137 | 0.01498 | 0.00425 | 0.01686 | 0.00199
483555_5033087 | 483555 | 5033087 | 0.01393 | 0.0042 | 0.01567 | 0.00196
483555_5033037 | 483555 | 5033037 | 0.01478 | 0.00485 | 0.01663 | 0.00227
483555_5032987 | 483555 | 5032987 | 0.02971 | 0.00522 | 0.03343 | 0.00244
483555_5032937 | 483555 | 5032937 | 0.02233 | 0.00531 | 0.02512 | 0.00248
483555_5032887 | 483555 | 5032887 | 0.02754 | 0.00541 | 0.03099 | 0.00253
483555_5032837 | 483555 | 5032837 | 0.04114 | 0.00536 | 0.04628 | 0.00251
484305_5033637 | 484305 | 5033637 | 0.04206 | 0.01416 | 0.04731 | 0.00663
484305_5033687 | 484305 | 5033687 | 0.04536 | 0.01479 | 0.05103 | 0.00692
484305_5033737 | 484305 | 5033737 | 0.06443 | 0.01438 | 0.07249 | 0.00673
484305_5033787 | 484305 | 5033787 | 0.08778 | 0.01365 | 0.09875 | 0.00639
484305_5033837 | 484305 | 5033837 | 0.10362 | 0.01443 | 0.11657 | 0.00675
484305_5033887 | 484305 | 5033887 | 0.10554 | 0.01708 | 0.11874 | 0.00799
484305_5033937 | 484305 | 5033937 | 0.10185 | 0.01912 | 0.11458 | 0.00895
484305_5033987 | 484305 | 5033987 | 0.10245 | 0.0251 | 0.11526 | 0.01175
484305_5034037 | 484305 | 5034037 | 0.11867 | 0.02979 | 0.1335 | 0.01394
484305_5034087 | 484305 | 5034087 | 0.09 | 0.04401 | 0.10126 | 0.02059
484305_5034137 | 484305 | 5034137 | 0.07095 | 0.05278 | 0.07982 | 0.02469
484305_5034187 | 484305 | 5034187 | 0.05728 | 0.05751 | 0.06445 | 0.02691
484305_5034237 | 484305 | 5034237 | 0.04876 | 0.07605 | 0.05486 | 0.03558
484305_5034287 | 484305 | 5034287 | 0.04864 | 0.08139 | 0.05472 | 0.03808
484305_5034337 | 484305 | 5034337 | 0.04137 | 0.08545 | 0.04655 | 0.03998
484305_5034387 | 484305 | 5034387 | 0.04575 | 0.08403 | 0.05147 | 0.03932
484305_5034437 | 484305 | 5034437 | 0.05739 | 0.08709 | 0.06457 | 0.04075
484305_5034487 | 484305 | 5034487 | 0.06265 | 0.09178 | 0.07048 | 0.04294
484305_5034537 | 484305 | 5034537 | 0.05571 | 0.09813 | 0.06268 | 0.04591
484305_5034587 | 484305 | 5034587 | 0.065 | 0.07939 | 0.07313 | 0.03714
484305_5034637 | 484305 | 5034637 | 0.11995 | 0.09697 | 0.13494 | 0.04537
484305_5034687 | 484305 | 5034687 | 0.1084 | 0.12116 | 0.12195 | 0.05669
484305_5034737 | 484305 | 5034737 | 0.06452 | 0.09975 | 0.07259 | 0.04667
484305_5034787 | 484305 | 5034787 | 0.04504 | 0.11543 | 0.05067 | 0.05401
484305_5034837 | 484305 | 5034837 | 0.04139 | 0.07975 | 0.04657 | 0.03731
484305_5034887 | 484305 | 5034887 | 0.03022 | 0.0573 | 0.034 | 0.02681
484305_5034937 | 484305 | 5034937 | 0.01925 | 0.05422 | 0.02166 | 0.02537
484305_5034987 | 484305 | 5034987 | 0.01283 | 0.05137 | 0.01443 | 0.02403
484305_5035037 | 484305 | 5035037 | 0.01092 | 0.04666 | 0.01229 | 0.02183
484305_5035087 | 484305 | 5035087 | 0.0132 | 0.04409 | 0.01485 | 0.02063
484305_5035137 | 484305 | 5035137 | 0.01469 | 0.04767 | 0.01653 | 0.0223
484305_5035187 | 484305 | 5035187 | 0.01496 | 0.0457 | 0.01683 | 0.02138
484305_5035237 | 484305 | 5035237 | 0.01355 | 0.03844 | 0.01524 | 0.01798
484305_5035287 | 484305 | 5035287 | 0.01136 | 0.0305 | 0.01278 | 0.01427
484305_5035337 | 484305 | 5035337 | 0.00889 | 0.02403 | 0.01 | 0.01124
484305_5035387 | 484305 | 5035387 | 0.00895 | 0.02682 | 0.01006 | 0.01255
484305_5035437 | 484305 | 5035437 | 0.00997 | 0.04942 | 0.01122 | 0.02312
484305_5035487 | 484305 | 5035487 | 0.0103 | 0.04527 | 0.01158 | 0.02118
484305_5035537 | 484305 | 5035537 | 0.00996 | 0.03027 | 0.01121 | 0.01416
484305_5035587 | 484305 | 5035587 | 0.00986 | 0.02879 | 0.0111 | 0.01347
484305_5035637 | 484305 | 5035637 | 0.00952 | 0.02626 | 0.01071 | 0.01229
484305_5035687 | 484305 | 5035687 | 0.009 | 0.02432 | 0.01013 | 0.01138
484305_5035737 | 484305 | 5035737 | 0.00839 | 0.02595 | 0.00944 | 0.01214
484305_5035787 | 484305 | 5035787 | 0.00774 | 0.02914 | 0.0087 | 0.01363
484305_5035837 | 484305 | 5035837 | 0.00711 | 0.03265 | 0.008 | 0.01527
484305_5035887 | 484305 | 5035887 | 0.00893 | 0.04962 | 0.01005 | 0.02322
484305_5035937 | 484305 | 5035937 | 0.01078 | 0.07025 | 0.01212 | 0.03287
484305_5035987 | 484305 | 5035987 | 0.01621 | 0.07141 | 0.01824 | 0.03341
484305_5036037 | 484305 | 5036037 | 0.02276 | 0.08215 | 0.0256 | 0.03844
484305_5036087 | 484305 | 5036087 | 0.02957 | 0.0784 | 0.03327 | 0.03668
484305_5036137 | 484305 | 5036137 | 0.03282 | 0.07652 | 0.03692 | 0.0358
484305_5036187 | 484305 | 5036187 | 0.03599 | 0.07653 | 0.04049 | 0.03581
484305_5036237 | 484305 | 5036237 | 0.04845 | 0.05905 | 0.05451 | 0.02763
484305_5036287 | 484305 | 5036287 | 0.07097 | 0.02988 | 0.07984 | 0.01398
484305_5036337 | 484305 | 5036337 | 0.07577 | 0.02574 | 0.08525 | 0.01204
484255_5033637 | 484255 | 5033637 | 0.03365 | 0.01239 | 0.03786 | 0.0058
484255_5033687 | 484255 | 5033687 | 0.0389 | 0.01161 | 0.04377 | 0.00543
484255_5033737 | 484255 | 5033737 | 0.06453 | 0.01173 | 0.0726 | 0.00549
484255_5033787 | 484255 | 5033787 | 0.0719 | 0.01165 | 0.08089 | 0.00545
484255_5033837 | 484255 | 5033837 | 0.08752 | 0.0139 | 0.09846 | 0.0065
484255_5033887 | 484255 | 5033887 | 0.08457 | 0.01503 | 0.09514 | 0.00703
484255_5033937 | 484255 | 5033937 | 0.09716 | 0.01897 | 0.10931 | 0.00887
484255_5033987 | 484255 | 5033987 | 0.11304 | 0.02661 | 0.12717 | 0.01245
484255_5034037 | 484255 | 5034037 | 0.12827 | 0.03257 | 0.14431 | 0.01524
484255_5034087 | 484255 | 5034087 | 0.11716 | 0.03761 | 0.13181 | 0.0176
484255_5034137 | 484255 | 5034137 | 0.08714 | 0.03801 | 0.09804 | 0.01778
484255_5034187 | 484255 | 5034187 | 0.08946 | 0.038 | 0.10064 | 0.01778
484255_5034237 | 484255 | 5034237 | 0.08401 | 0.04323 | 0.09451 | 0.02023
484255_5034287 | 484255 | 5034287 | 0.066 | 0.05021 | 0.07425 | 0.02349
484255_5034337 | 484255 | 5034337 | 0.05084 | 0.07127 | 0.05719 | 0.03334
484255_5034387 | 484255 | 5034387 | 0.05071 | 0.08629 | 0.05705 | 0.04037
484255_5034437 | 484255 | 5034437 | 0.05771 | 0.08744 | 0.06493 | 0.04091
484255_5034487 | 484255 | 5034487 | 0.05732 | 0.09342 | 0.06449 | 0.04371
484255_5034537 | 484255 | 5034537 | 0.04681 | 0.08925 | 0.05266 | 0.04175
484255_5034587 | 484255 | 5034587 | 0.07052 | 0.06953 | 0.07934 | 0.03253
484255_5034637 | 484255 | 5034637 | 0.08646 | 0.1272 | 0.09727 | 0.05951
484255_5034687 | 484255 | 5034687 | 0.06282 | 0.14819 | 0.07067 | 0.06933
484255_5034737 | 484255 | 5034737 | 0.03994 | 0.10742 | 0.04493 | 0.05026
484255_5034787 | 484255 | 5034787 | 0.04003 | 0.10367 | 0.04504 | 0.0485
484255_5034837 | 484255 | 5034837 | 0.03906 | 0.07242 | 0.04394 | 0.03388
484255_5034887 | 484255 | 5034887 | 0.0316 | 0.05573 | 0.03555 | 0.02607
484255_5034937 | 484255 | 5034937 | 0.02082 | 0.05275 | 0.02342 | 0.02468
484255_5034987 | 484255 | 5034987 | 0.01299 | 0.04995 | 0.01462 | 0.02337
484255_5035037 | 484255 | 5035037 | 0.01105 | 0.04321 | 0.01243 | 0.02022
484255_5035087 | 484255 | 5035087 | 0.01184 | 0.04059 | 0.01332 | 0.01899
484255_5035137 | 484255 | 5035137 | 0.01362 | 0.04529 | 0.01532 | 0.02119
484255_5035187 | 484255 | 5035187 | 0.01431 | 0.04438 | 0.01609 | 0.02076
484255_5035237 | 484255 | 5035237 | 0.01379 | 0.03984 | 0.01551 | 0.01864
484255_5035287 | 484255 | 5035287 | 0.01256 | 0.03643 | 0.01413 | 0.01704
484255_5035337 | 484255 | 5035337 | 0.01091 | 0.05073 | 0.01228 | 0.02374
484255_5035387 | 484255 | 5035387 | 0.00848 | 0.03299 | 0.00954 | 0.01544
484255_5035437 | 484255 | 5035437 | 0.00848 | 0.02534 | 0.00954 | 0.01186
484255_5035487 | 484255 | 5035487 | 0.00887 | 0.02743 | 0.00998 | 0.01284
484255_5035537 | 484255 | 5035537 | 0.00919 | 0.02801 | 0.01033 | 0.01311
484255_5035587 | 484255 | 5035587 | 0.00933 | 0.02824 | 0.0105 | 0.01321
484255_5035637 | 484255 | 5035637 | 0.00924 | 0.02703 | 0.0104 | 0.01265
484255_5035687 | 484255 | 5035687 | 0.00894 | 0.02478 | 0.01005 | 0.01159
484255_5035737 | 484255 | 5035737 | 0.00847 | 0.02279 | 0.00953 | 0.01066
484255_5035787 | 484255 | 5035787 | 0.00793 | 0.02425 | 0.00892 | 0.01134
484255_5035837 | 484255 | 5035837 | 0.00735 | 0.02703 | 0.00827 | 0.01264
484255_5035887 | 484255 | 5035887 | 0.00766 | 0.03636 | 0.00861 | 0.01701
484255_5035937 | 484255 | 5035937 | 0.01025 | 0.06513 | 0.01153 | 0.03047
484255_5035987 | 484255 | 5035987 | 0.01425 | 0.07247 | 0.01603 | 0.03391
484255_5036037 | 484255 | 5036037 | 0.02041 | 0.05935 | 0.02296 | 0.02777
484255_5036087 | 484255 | 5036087 | 0.02407 | 0.06729 | 0.02708 | 0.03148
484255_5036137 | 484255 | 5036137 | 0.02386 | 0.07748 | 0.02684 | 0.03625
484255_5036187 | 484255 | 5036187 | 0.02355 | 0.08552 | 0.02649 | 0.04001
484255_5036237 | 484255 | 5036237 | 0.03449 | 0.06422 | 0.03881 | 0.03005
484255_5036287 | 484255 | 5036287 | 0.05277 | 0.03853 | 0.05937 | 0.01803
484255_5036337 | 484255 | 5036337 | 0.062 | 0.03196 | 0.06975 | 0.01495
484205_5033637 | 484205 | 5033637 | 0.03037 | 0.00981 | 0.03417 | 0.00459
484205_5033687 | 484205 | 5033687 | 0.04876 | 0.01054 | 0.05486 | 0.00493
484205_5033737 | 484205 | 5033737 | 0.05962 | 0.0105 | 0.06708 | 0.00491
484205_5033787 | 484205 | 5033787 | 0.06813 | 0.01242 | 0.07665 | 0.00581
484205_5033837 | 484205 | 5033837 | 0.07489 | 0.01331 | 0.08425 | 0.00623
484205_5033887 | 484205 | 5033887 | 0.06889 | 0.01456 | 0.0775 | 0.00681
484205_5033937 | 484205 | 5033937 | 0.10523 | 0.02173 | 0.11839 | 0.01017
484205_5033987 | 484205 | 5033987 | 0.12363 | 0.02799 | 0.13908 | 0.0131
484205_5034037 | 484205 | 5034037 | 0.12407 | 0.03147 | 0.13958 | 0.01472
484205_5034087 | 484205 | 5034087 | 0.11206 | 0.02982 | 0.12608 | 0.01395
484205_5034137 | 484205 | 5034137 | 0.10493 | 0.02226 | 0.11805 | 0.01041
484205_5034187 | 484205 | 5034187 | 0.10114 | 0.02504 | 0.11379 | 0.01172
484205_5034237 | 484205 | 5034237 | 0.08692 | 0.02642 | 0.09779 | 0.01236
484205_5034287 | 484205 | 5034287 | 0.09322 | 0.03584 | 0.10488 | 0.01677
484205_5034337 | 484205 | 5034337 | 0.06969 | 0.06531 | 0.0784 | 0.03055
484205_5034387 | 484205 | 5034387 | 0.07682 | 0.06435 | 0.08642 | 0.03011
484205_5034437 | 484205 | 5034437 | 0.06777 | 0.07487 | 0.07624 | 0.03503
484205_5034487 | 484205 | 5034487 | 0.0508 | 0.08445 | 0.05716 | 0.03951
484205_5034537 | 484205 | 5034537 | 0.04883 | 0.07771 | 0.05494 | 0.03636
484205_5034587 | 484205 | 5034587 | 0.06623 | 0.0781 | 0.07451 | 0.03654
484205_5034637 | 484205 | 5034637 | 0.07556 | 0.12695 | 0.08501 | 0.05939
484205_5034687 | 484205 | 5034687 | 0.05981 | 0.12939 | 0.06729 | 0.06054
484205_5034737 | 484205 | 5034737 | 0.04051 | 0.09648 | 0.04557 | 0.04514
484205_5034787 | 484205 | 5034787 | 0.03983 | 0.09443 | 0.04481 | 0.04418
484205_5034837 | 484205 | 5034837 | 0.04019 | 0.06846 | 0.04521 | 0.03203
484205_5034887 | 484205 | 5034887 | 0.03352 | 0.06287 | 0.03771 | 0.02942
484205_5034937 | 484205 | 5034937 | 0.02213 | 0.04965 | 0.0249 | 0.02323
484205_5034987 | 484205 | 5034987 | 0.01416 | 0.0523 | 0.01593 | 0.02447
484205_5035037 | 484205 | 5035037 | 0.0123 | 0.0481 | 0.01384 | 0.0225
484205_5035087 | 484205 | 5035087 | 0.01081 | 0.04331 | 0.01216 | 0.02026
484205_5035137 | 484205 | 5035137 | 0.01268 | 0.04349 | 0.01426 | 0.02035
484205_5035187 | 484205 | 5035187 | 0.01467 | 0.0491 | 0.0165 | 0.02297
484205_5035237 | 484205 | 5035237 | 0.0157 | 0.05301 | 0.01766 | 0.0248
484205_5035287 | 484205 | 5035287 | 0.01331 | 0.03973 | 0.01497 | 0.01859
484205_5035337 | 484205 | 5035337 | 0.01105 | 0.03048 | 0.01243 | 0.01426
484205_5035387 | 484205 | 5035387 | 0.00895 | 0.02432 | 0.01007 | 0.01138
484205_5035437 | 484205 | 5035437 | 0.00768 | 0.02306 | 0.00864 | 0.01079
484205_5035487 | 484205 | 5035487 | 0.00805 | 0.024 | 0.00906 | 0.01123
484205_5035537 | 484205 | 5035537 | 0.00839 | 0.02726 | 0.00944 | 0.01275
484205_5035587 | 484205 | 5035587 | 0.00866 | 0.02667 | 0.00974 | 0.01248
484205_5035637 | 484205 | 5035637 | 0.00878 | 0.02662 | 0.00988 | 0.01246
484205_5035687 | 484205 | 5035687 | 0.00869 | 0.02551 | 0.00978 | 0.01194
484205_5035737 | 484205 | 5035737 | 0.00842 | 0.02348 | 0.00947 | 0.01099
484205_5035787 | 484205 | 5035787 | 0.00801 | 0.02139 | 0.00901 | 0.01001
484205_5035837 | 484205 | 5035837 | 0.00752 | 0.02277 | 0.00846 | 0.01065
484205_5035887 | 484205 | 5035887 | 0.00738 | 0.02713 | 0.0083 | 0.01269
484205_5035937 | 484205 | 5035937 | 0.00885 | 0.06241 | 0.00995 | 0.0292
484205_5035987 | 484205 | 5035987 | 0.0116 | 0.07523 | 0.01305 | 0.0352
484205_5036037 | 484205 | 5036037 | 0.01749 | 0.06256 | 0.01968 | 0.02927
484205_5036087 | 484205 | 5036087 | 0.01736 | 0.06115 | 0.01953 | 0.02861
484205_5036137 | 484205 | 5036137 | 0.01249 | 0.0653 | 0.01405 | 0.03055
484205_5036187 | 484205 | 5036187 | 0.01956 | 0.07182 | 0.02201 | 0.0336
484205_5036237 | 484205 | 5036237 | 0.03071 | 0.05924 | 0.03454 | 0.02772
484205_5036287 | 484205 | 5036287 | 0.03579 | 0.05136 | 0.04026 | 0.02403
484205_5036337 | 484205 | 5036337 | 0.02461 | 0.08334 | 0.02769 | 0.03899
484155_5033637 | 484155 | 5033637 | 0.02434 | 0.00922 | 0.02738 | 0.00431
484155_5033687 | 484155 | 5033687 | 0.04414 | 0.00973 | 0.04965 | 0.00455
484155_5033737 | 484155 | 5033737 | 0.05883 | 0.01124 | 0.06619 | 0.00526
484155_5033787 | 484155 | 5033787 | 0.06414 | 0.01171 | 0.07216 | 0.00548
484155_5033837 | 484155 | 5033837 | 0.06314 | 0.0127 | 0.07104 | 0.00594
484155_5033887 | 484155 | 5033887 | 0.05714 | 0.01846 | 0.06428 | 0.00864
484155_5033937 | 484155 | 5033937 | 0.0965 | 0.02385 | 0.10857 | 0.01116
484155_5033987 | 484155 | 5033987 | 0.11661 | 0.02783 | 0.13119 | 0.01302
484155_5034037 | 484155 | 5034037 | 0.11064 | 0.02846 | 0.12448 | 0.01332
484155_5034087 | 484155 | 5034087 | 0.09589 | 0.02171 | 0.10788 | 0.01016
484155_5034137 | 484155 | 5034137 | 0.07178 | 0.01861 | 0.08075 | 0.00871
484155_5034187 | 484155 | 5034187 | 0.09723 | 0.01871 | 0.10939 | 0.00875
484155_5034237 | 484155 | 5034237 | 0.1196 | 0.01845 | 0.13456 | 0.00863
484155_5034287 | 484155 | 5034287 | 0.12695 | 0.0273 | 0.14283 | 0.01277
484155_5034337 | 484155 | 5034337 | 0.09067 | 0.05274 | 0.10201 | 0.02467
484155_5034387 | 484155 | 5034387 | 0.10201 | 0.0402 | 0.11476 | 0.01881
484155_5034437 | 484155 | 5034437 | 0.08965 | 0.05475 | 0.10086 | 0.02562
484155_5034487 | 484155 | 5034487 | 0.07498 | 0.05352 | 0.08436 | 0.02504
484155_5034537 | 484155 | 5034537 | 0.06911 | 0.05651 | 0.07775 | 0.02644
484155_5034587 | 484155 | 5034587 | 0.07558 | 0.07131 | 0.08503 | 0.03337
484155_5034637 | 484155 | 5034637 | 0.08131 | 0.10665 | 0.09148 | 0.0499
484155_5034687 | 484155 | 5034687 | 0.06237 | 0.10331 | 0.07017 | 0.04833
484155_5034737 | 484155 | 5034737 | 0.04652 | 0.09491 | 0.05233 | 0.04441
484155_5034787 | 484155 | 5034787 | 0.03857 | 0.08493 | 0.04339 | 0.03973
484155_5034837 | 484155 | 5034837 | 0.03971 | 0.07295 | 0.04468 | 0.03413
484155_5034887 | 484155 | 5034887 | 0.03376 | 0.06699 | 0.03798 | 0.03134
484155_5034937 | 484155 | 5034937 | 0.02355 | 0.05992 | 0.0265 | 0.02803
484155_5034987 | 484155 | 5034987 | 0.0139 | 0.04917 | 0.01563 | 0.02301
484155_5035037 | 484155 | 5035037 | 0.0129 | 0.05013 | 0.01451 | 0.02345
484155_5035087 | 484155 | 5035087 | 0.01183 | 0.05475 | 0.01331 | 0.02561
484155_5035137 | 484155 | 5035137 | 0.01424 | 0.06216 | 0.01602 | 0.02908
484155_5035187 | 484155 | 5035187 | 0.01373 | 0.04732 | 0.01545 | 0.02214
484155_5035237 | 484155 | 5035237 | 0.01356 | 0.04283 | 0.01526 | 0.02004
484155_5035287 | 484155 | 5035287 | 0.01295 | 0.0378 | 0.01457 | 0.01769
484155_5035337 | 484155 | 5035337 | 0.0116 | 0.03197 | 0.01305 | 0.01496
484155_5035387 | 484155 | 5035387 | 0.00982 | 0.02619 | 0.01104 | 0.01225
484155_5035437 | 484155 | 5035437 | 0.00792 | 0.02278 | 0.00891 | 0.01066
484155_5035487 | 484155 | 5035487 | 0.00733 | 0.02238 | 0.00824 | 0.01047
484155_5035537 | 484155 | 5035537 | 0.00765 | 0.02445 | 0.00861 | 0.01144
484155_5035587 | 484155 | 5035587 | 0.00796 | 0.02695 | 0.00895 | 0.01261
484155_5035637 | 484155 | 5035637 | 0.00819 | 0.02593 | 0.00922 | 0.01213
484155_5035687 | 484155 | 5035687 | 0.00829 | 0.02521 | 0.00932 | 0.0118
484155_5035737 | 484155 | 5035737 | 0.00821 | 0.02419 | 0.00923 | 0.01132
484155_5035787 | 484155 | 5035787 | 0.00796 | 0.02234 | 0.00895 | 0.01045
484155_5035837 | 484155 | 5035837 | 0.00759 | 0.02021 | 0.00854 | 0.00945
484155_5035887 | 484155 | 5035887 | 0.00719 | 0.02176 | 0.00809 | 0.01018
484155_5035937 | 484155 | 5035937 | 0.00773 | 0.04582 | 0.00869 | 0.02144
484155_5035987 | 484155 | 5035987 | 0.00904 | 0.07124 | 0.01017 | 0.03333
484155_5036037 | 484155 | 5036037 | 0.01052 | 0.07305 | 0.01184 | 0.03418
484155_5036087 | 484155 | 5036087 | 0.00961 | 0.06037 | 0.01082 | 0.02825
484155_5036137 | 484155 | 5036137 | 0.00974 | 0.06231 | 0.01095 | 0.02915
484155_5036187 | 484155 | 5036187 | 0.01594 | 0.05793 | 0.01793 | 0.0271
484155_5036237 | 484155 | 5036237 | 0.0197 | 0.06122 | 0.02216 | 0.02864
484155_5036287 | 484155 | 5036287 | 0.00995 | 0.06105 | 0.0112 | 0.02856
484155_5036337 | 484155 | 5036337 | 0.00637 | 0.04017 | 0.00717 | 0.01879
484105_5033637 | 484105 | 5033637 | 0.01554 | 0.00892 | 0.01748 | 0.00418
484105_5033687 | 484105 | 5033687 | 0.03102 | 0.01013 | 0.0349 | 0.00474
484105_5033737 | 484105 | 5033737 | 0.04603 | 0.01034 | 0.05179 | 0.00484
484105_5033787 | 484105 | 5033787 | 0.0522 | 0.01096 | 0.05873 | 0.00513
484105_5033837 | 484105 | 5033837 | 0.05278 | 0.01655 | 0.05937 | 0.00774
484105_5033887 | 484105 | 5033887 | 0.07408 | 0.02104 | 0.08334 | 0.00984
484105_5033937 | 484105 | 5033937 | 0.07775 | 0.02371 | 0.08748 | 0.01109
484105_5033987 | 484105 | 5033987 | 0.10352 | 0.02542 | 0.11647 | 0.01189
484105_5034037 | 484105 | 5034037 | 0.09501 | 0.0213 | 0.10689 | 0.00996
484105_5034087 | 484105 | 5034087 | 0.09132 | 0.0168 | 0.10274 | 0.00786
484105_5034137 | 484105 | 5034137 | 0.07465 | 0.01596 | 0.08399 | 0.00747
484105_5034187 | 484105 | 5034187 | 0.09736 | 0.01591 | 0.10954 | 0.00744
484105_5034237 | 484105 | 5034237 | 0.12302 | 0.01956 | 0.1384 | 0.00915
484105_5034287 | 484105 | 5034287 | 0.13534 | 0.0243 | 0.15226 | 0.01137
484105_5034337 | 484105 | 5034337 | 0.09988 | 0.04239 | 0.11237 | 0.01984
484105_5034387 | 484105 | 5034387 | 0.11559 | 0.03168 | 0.13005 | 0.01482
484105_5034437 | 484105 | 5034437 | 0.10277 | 0.03414 | 0.11562 | 0.01597
484105_5034487 | 484105 | 5034487 | 0.09149 | 0.03356 | 0.10293 | 0.0157
484105_5034537 | 484105 | 5034537 | 0.0939 | 0.03566 | 0.10564 | 0.01668
484105_5034587 | 484105 | 5034587 | 0.10511 | 0.05635 | 0.11825 | 0.02637
484105_5034637 | 484105 | 5034637 | 0.09663 | 0.07795 | 0.10871 | 0.03647
484105_5034687 | 484105 | 5034687 | 0.06977 | 0.07529 | 0.0785 | 0.03523
484105_5034737 | 484105 | 5034737 | 0.05234 | 0.08743 | 0.05888 | 0.04091
484105_5034787 | 484105 | 5034787 | 0.04181 | 0.08287 | 0.04703 | 0.03877
484105_5034837 | 484105 | 5034837 | 0.03767 | 0.07425 | 0.04238 | 0.03474
484105_5034887 | 484105 | 5034887 | 0.03294 | 0.06524 | 0.03706 | 0.03052
484105_5034937 | 484105 | 5034937 | 0.02402 | 0.0591 | 0.02702 | 0.02765
484105_5034987 | 484105 | 5034987 | 0.0148 | 0.05473 | 0.01665 | 0.02561
484105_5035037 | 484105 | 5035037 | 0.01279 | 0.04751 | 0.01439 | 0.02223
484105_5035087 | 484105 | 5035087 | 0.01216 | 0.05345 | 0.01368 | 0.02501
484105_5035137 | 484105 | 5035137 | 0.01055 | 0.04405 | 0.01187 | 0.02061
484105_5035187 | 484105 | 5035187 | 0.01209 | 0.04262 | 0.0136 | 0.01994
484105_5035237 | 484105 | 5035237 | 0.01282 | 0.04171 | 0.01442 | 0.01952
484105_5035287 | 484105 | 5035287 | 0.0127 | 0.03792 | 0.01429 | 0.01774
484105_5035337 | 484105 | 5035337 | 0.01185 | 0.03296 | 0.01334 | 0.01542
484105_5035387 | 484105 | 5035387 | 0.01045 | 0.02771 | 0.01175 | 0.01296
484105_5035437 | 484105 | 5035437 | 0.00876 | 0.02294 | 0.00985 | 0.01073
484105_5035487 | 484105 | 5035487 | 0.00704 | 0.02173 | 0.00792 | 0.01017
484105_5035537 | 484105 | 5035537 | 0.007 | 0.02171 | 0.00788 | 0.01016
484105_5035587 | 484105 | 5035587 | 0.00729 | 0.02483 | 0.0082 | 0.01162
484105_5035637 | 484105 | 5035637 | 0.00756 | 0.02655 | 0.00851 | 0.01242
484105_5035687 | 484105 | 5035687 | 0.00777 | 0.0252 | 0.00874 | 0.01179
484105_5035737 | 484105 | 5035737 | 0.00785 | 0.02397 | 0.00884 | 0.01121
484105_5035787 | 484105 | 5035787 | 0.00778 | 0.02301 | 0.00875 | 0.01077
484105_5035837 | 484105 | 5035837 | 0.00755 | 0.02132 | 0.00849 | 0.00997
484105_5035887 | 484105 | 5035887 | 0.00722 | 0.01936 | 0.00812 | 0.00906
484105_5035937 | 484105 | 5035937 | 0.00689 | 0.02075 | 0.00775 | 0.00971
484105_5035987 | 484105 | 5035987 | 0.00721 | 0.03788 | 0.00812 | 0.01772
484105_5036037 | 484105 | 5036037 | 0.00683 | 0.03274 | 0.00768 | 0.01532
484105_5036087 | 484105 | 5036087 | 0.00703 | 0.03443 | 0.00791 | 0.01611
484105_5036137 | 484105 | 5036137 | 0.00907 | 0.05773 | 0.0102 | 0.02701
484105_5036187 | 484105 | 5036187 | 0.00802 | 0.04634 | 0.00903 | 0.02168
484105_5036237 | 484105 | 5036237 | 0.00573 | 0.0314 | 0.00645 | 0.01469
484105_5036287 | 484105 | 5036287 | 0.00664 | 0.03953 | 0.00747 | 0.0185
484105_5036337 | 484105 | 5036337 | 0.0092 | 0.05434 | 0.01035 | 0.02543
484055_5033637 | 484055 | 5033637 | 0.02244 | 0.0092 | 0.02524 | 0.00431
484055_5033687 | 484055 | 5033687 | 0.02269 | 0.0092 | 0.02553 | 0.0043
484055_5033737 | 484055 | 5033737 | 0.03491 | 0.00946 | 0.03927 | 0.00442
484055_5033787 | 484055 | 5033787 | 0.04182 | 0.01443 | 0.04705 | 0.00675
484055_5033837 | 484055 | 5033837 | 0.03962 | 0.01821 | 0.04458 | 0.00852
484055_5033887 | 484055 | 5033887 | 0.06041 | 0.0211 | 0.06797 | 0.00987
484055_5033937 | 484055 | 5033937 | 0.05258 | 0.02169 | 0.05915 | 0.01015
484055_5033987 | 484055 | 5033987 | 0.0817 | 0.01987 | 0.09192 | 0.0093
484055_5034037 | 484055 | 5034037 | 0.07216 | 0.01366 | 0.08118 | 0.00639
484055_5034087 | 484055 | 5034087 | 0.07588 | 0.01481 | 0.08536 | 0.00693
484055_5034137 | 484055 | 5034137 | 0.07033 | 0.0146 | 0.07913 | 0.00683
484055_5034187 | 484055 | 5034187 | 0.08569 | 0.01642 | 0.0964 | 0.00768
484055_5034237 | 484055 | 5034237 | 0.10698 | 0.02006 | 0.12036 | 0.00939
484055_5034287 | 484055 | 5034287 | 0.13384 | 0.02415 | 0.15058 | 0.0113
484055_5034337 | 484055 | 5034337 | 0.12488 | 0.02763 | 0.14049 | 0.01293
484055_5034387 | 484055 | 5034387 | 0.10352 | 0.02939 | 0.11646 | 0.01375
484055_5034437 | 484055 | 5034437 | 0.1026 | 0.02968 | 0.11543 | 0.01389
484055_5034487 | 484055 | 5034487 | 0.09068 | 0.02716 | 0.10202 | 0.01271
484055_5034537 | 484055 | 5034537 | 0.11079 | 0.03313 | 0.12464 | 0.0155
484055_5034587 | 484055 | 5034587 | 0.13681 | 0.04644 | 0.15391 | 0.02173
484055_5034637 | 484055 | 5034637 | 0.12619 | 0.06052 | 0.14197 | 0.02831
484055_5034687 | 484055 | 5034687 | 0.10198 | 0.05331 | 0.11473 | 0.02494
484055_5034737 | 484055 | 5034737 | 0.06705 | 0.0549 | 0.07543 | 0.02568
484055_5034787 | 484055 | 5034787 | 0.06098 | 0.0559 | 0.06861 | 0.02615
484055_5034837 | 484055 | 5034837 | 0.03552 | 0.07495 | 0.03996 | 0.03507
484055_5034887 | 484055 | 5034887 | 0.03179 | 0.08069 | 0.03577 | 0.03775
484055_5034937 | 484055 | 5034937 | 0.02415 | 0.08759 | 0.02717 | 0.04098
484055_5034987 | 484055 | 5034987 | 0.01564 | 0.06278 | 0.01759 | 0.02937
484055_5035037 | 484055 | 5035037 | 0.01268 | 0.04499 | 0.01426 | 0.02105
484055_5035087 | 484055 | 5035087 | 0.0124 | 0.05166 | 0.01395 | 0.02417
484055_5035137 | 484055 | 5035137 | 0.0101 | 0.0493 | 0.01136 | 0.02306
484055_5035187 | 484055 | 5035187 | 0.01087 | 0.03983 | 0.01223 | 0.01863
484055_5035237 | 484055 | 5035237 | 0.01198 | 0.04032 | 0.01348 | 0.01886
484055_5035287 | 484055 | 5035287 | 0.01224 | 0.0376 | 0.01377 | 0.01759
484055_5035337 | 484055 | 5035337 | 0.01184 | 0.0335 | 0.01332 | 0.01567
484055_5035387 | 484055 | 5035387 | 0.01083 | 0.02885 | 0.01218 | 0.0135
484055_5035437 | 484055 | 5035437 | 0.00942 | 0.02419 | 0.01059 | 0.01132
484055_5035487 | 484055 | 5035487 | 0.00784 | 0.02159 | 0.00882 | 0.0101
484055_5035537 | 484055 | 5035537 | 0.00643 | 0.02079 | 0.00723 | 0.00973
484055_5035587 | 484055 | 5035587 | 0.0067 | 0.02104 | 0.00754 | 0.00985
484055_5035637 | 484055 | 5035637 | 0.00696 | 0.02503 | 0.00783 | 0.01171
484055_5035687 | 484055 | 5035687 | 0.00721 | 0.02609 | 0.00811 | 0.01221
484055_5035737 | 484055 | 5035737 | 0.0074 | 0.02449 | 0.00832 | 0.01146
484055_5035787 | 484055 | 5035787 | 0.00747 | 0.02287 | 0.0084 | 0.0107
484055_5035837 | 484055 | 5035837 | 0.00739 | 0.02197 | 0.00832 | 0.01028
484055_5035887 | 484055 | 5035887 | 0.00719 | 0.02041 | 0.00809 | 0.00955
484055_5035937 | 484055 | 5035937 | 0.00688 | 0.01859 | 0.00774 | 0.0087
484055_5035987 | 484055 | 5035987 | 0.00655 | 0.01948 | 0.00737 | 0.00912
484055_5036037 | 484055 | 5036037 | 0.0062 | 0.0212 | 0.00698 | 0.00992
484055_5036087 | 484055 | 5036087 | 0.00595 | 0.02332 | 0.0067 | 0.01091
484055_5036137 | 484055 | 5036137 | 0.0054 | 0.02462 | 0.00608 | 0.01152
484055_5036187 | 484055 | 5036187 | 0.00545 | 0.02652 | 0.00613 | 0.01241
484055_5036237 | 484055 | 5036237 | 0.00852 | 0.05253 | 0.00959 | 0.02458
484055_5036287 | 484055 | 5036287 | 0.01517 | 0.05418 | 0.01707 | 0.02535
484055_5036337 | 484055 | 5036337 | 0.02032 | 0.04412 | 0.02286 | 0.02064
484005_5033637 | 484005 | 5033637 | 0.0499 | 0.00868 | 0.05614 | 0.00406
484005_5033687 | 484005 | 5033687 | 0.04158 | 0.00981 | 0.04678 | 0.00459
484005_5033737 | 484005 | 5033737 | 0.03462 | 0.0127 | 0.03894 | 0.00594
484005_5033787 | 484005 | 5033787 | 0.03346 | 0.01584 | 0.03765 | 0.00741
484005_5033837 | 484005 | 5033837 | 0.03458 | 0.01805 | 0.03891 | 0.00844
484005_5033887 | 484005 | 5033887 | 0.04027 | 0.01953 | 0.04531 | 0.00914
484005_5033937 | 484005 | 5033937 | 0.039 | 0.0178 | 0.04387 | 0.00833
484005_5033987 | 484005 | 5033987 | 0.05863 | 0.01327 | 0.06596 | 0.00621
484005_5034037 | 484005 | 5034037 | 0.05997 | 0.0122 | 0.06747 | 0.00571
484005_5034087 | 484005 | 5034087 | 0.06729 | 0.01336 | 0.0757 | 0.00625
484005_5034137 | 484005 | 5034137 | 0.05179 | 0.01399 | 0.05827 | 0.00655
484005_5034187 | 484005 | 5034187 | 0.06098 | 0.01713 | 0.0686 | 0.00802
484005_5034237 | 484005 | 5034237 | 0.08519 | 0.02024 | 0.09584 | 0.00947
484005_5034287 | 484005 | 5034287 | 0.12551 | 0.02386 | 0.1412 | 0.01116
484005_5034337 | 484005 | 5034337 | 0.10202 | 0.02607 | 0.11478 | 0.0122
484005_5034387 | 484005 | 5034387 | 0.07818 | 0.02706 | 0.08796 | 0.01266
484005_5034437 | 484005 | 5034437 | 0.07646 | 0.02562 | 0.08602 | 0.01199
484005_5034487 | 484005 | 5034487 | 0.07498 | 0.02601 | 0.08436 | 0.01217
484005_5034537 | 484005 | 5034537 | 0.10602 | 0.03158 | 0.11928 | 0.01478
484005_5034587 | 484005 | 5034587 | 0.13651 | 0.04245 | 0.15358 | 0.01986
484005_5034637 | 484005 | 5034637 | 0.13936 | 0.04778 | 0.15678 | 0.02236
484005_5034687 | 484005 | 5034687 | 0.1128 | 0.04215 | 0.12691 | 0.01972
484005_5034737 | 484005 | 5034737 | 0.08225 | 0.03985 | 0.09253 | 0.01865
484005_5034787 | 484005 | 5034787 | 0.05315 | 0.05916 | 0.05979 | 0.02768
484005_5034837 | 484005 | 5034837 | 0.04636 | 0.05307 | 0.05215 | 0.02483
484005_5034887 | 484005 | 5034887 | 0.06397 | 0.03351 | 0.07196 | 0.01568
484005_5034937 | 484005 | 5034937 | 0.06351 | 0.04073 | 0.07145 | 0.01906
484005_5034987 | 484005 | 5034987 | 0.01584 | 0.09805 | 0.01782 | 0.04588
484005_5035037 | 484005 | 5035037 | 0.01266 | 0.04444 | 0.01424 | 0.02079
484005_5035087 | 484005 | 5035087 | 0.01216 | 0.04997 | 0.01368 | 0.02338
484005_5035137 | 484005 | 5035137 | 0.01084 | 0.05004 | 0.01219 | 0.02341
484005_5035187 | 484005 | 5035187 | 0.01131 | 0.05109 | 0.01272 | 0.0239
484005_5035237 | 484005 | 5035237 | 0.01418 | 0.08078 | 0.01595 | 0.03779
484005_5035287 | 484005 | 5035287 | 0.01172 | 0.03728 | 0.01318 | 0.01744
484005_5035337 | 484005 | 5035337 | 0.01161 | 0.03368 | 0.01306 | 0.01576
484005_5035387 | 484005 | 5035387 | 0.01098 | 0.02964 | 0.01235 | 0.01387
484005_5035437 | 484005 | 5035437 | 0.00988 | 0.02539 | 0.01111 | 0.01188
484005_5035487 | 484005 | 5035487 | 0.0085 | 0.02256 | 0.00956 | 0.01056
484005_5035537 | 484005 | 5035537 | 0.00704 | 0.02068 | 0.00792 | 0.00968
484005_5035587 | 484005 | 5035587 | 0.00618 | 0.01994 | 0.00696 | 0.00933
484005_5035637 | 484005 | 5035637 | 0.00643 | 0.02177 | 0.00723 | 0.01018
484005_5035687 | 484005 | 5035687 | 0.00667 | 0.02507 | 0.0075 | 0.01173
484005_5035737 | 484005 | 5035737 | 0.0069 | 0.02559 | 0.00776 | 0.01197
484005_5035787 | 484005 | 5035787 | 0.00706 | 0.02381 | 0.00795 | 0.01114
484005_5035837 | 484005 | 5035837 | 0.00712 | 0.02188 | 0.00801 | 0.01024
484005_5035887 | 484005 | 5035887 | 0.00706 | 0.02104 | 0.00794 | 0.00984
484005_5035937 | 484005 | 5035937 | 0.00687 | 0.0196 | 0.00773 | 0.00917
484005_5035987 | 484005 | 5035987 | 0.00659 | 0.0179 | 0.00741 | 0.00837
484005_5036037 | 484005 | 5036037 | 0.00625 | 0.01842 | 0.00704 | 0.00862
484005_5036087 | 484005 | 5036087 | 0.00591 | 0.01983 | 0.00665 | 0.00928
484005_5036137 | 484005 | 5036137 | 0.00599 | 0.02321 | 0.00674 | 0.01086
484005_5036187 | 484005 | 5036187 | 0.00864 | 0.06696 | 0.00972 | 0.03133
484005_5036237 | 484005 | 5036237 | 0.016 | 0.05707 | 0.018 | 0.0267
484005_5036287 | 484005 | 5036287 | 0.02392 | 0.03902 | 0.02691 | 0.01825
484005_5036337 | 484005 | 5036337 | 0.0342 | 0.02508 | 0.03848 | 0.01174
483955_5033637 | 483955 | 5033637 | 0.05509 | 0.00976 | 0.06198 | 0.00457
483955_5033687 | 483955 | 5033687 | 0.04515 | 0.01188 | 0.0508 | 0.00556
483955_5033737 | 483955 | 5033737 | 0.03411 | 0.01457 | 0.03838 | 0.00682
483955_5033787 | 483955 | 5033787 | 0.03271 | 0.01622 | 0.0368 | 0.00759
483955_5033837 | 483955 | 5033837 | 0.02807 | 0.01662 | 0.03158 | 0.00778
483955_5033887 | 483955 | 5033887 | 0.03529 | 0.0165 | 0.0397 | 0.00772
483955_5033937 | 483955 | 5033937 | 0.03364 | 0.01222 | 0.03785 | 0.00572
483955_5033987 | 483955 | 5033987 | 0.03975 | 0.01173 | 0.04472 | 0.00549
483955_5034037 | 483955 | 5034037 | 0.04629 | 0.01164 | 0.05207 | 0.00545
483955_5034087 | 483955 | 5034087 | 0.0478 | 0.01211 | 0.05378 | 0.00567
483955_5034137 | 483955 | 5034137 | 0.04085 | 0.01486 | 0.04595 | 0.00695
483955_5034187 | 483955 | 5034187 | 0.05522 | 0.01759 | 0.06213 | 0.00823
483955_5034237 | 483955 | 5034237 | 0.08196 | 0.02032 | 0.09221 | 0.00951
483955_5034287 | 483955 | 5034287 | 0.0594 | 0.02258 | 0.06682 | 0.01056
483955_5034337 | 483955 | 5034337 | 0.06448 | 0.02459 | 0.07254 | 0.01151
483955_5034387 | 483955 | 5034387 | 0.05131 | 0.02469 | 0.05772 | 0.01155
483955_5034437 | 483955 | 5034437 | 0.04637 | 0.02229 | 0.05216 | 0.01043
483955_5034487 | 483955 | 5034487 | 0.05488 | 0.0248 | 0.06174 | 0.0116
483955_5034537 | 483955 | 5034537 | 0.07573 | 0.03016 | 0.0852 | 0.01411
483955_5034587 | 483955 | 5034587 | 0.10603 | 0.03915 | 0.11928 | 0.01831
483955_5034637 | 483955 | 5034637 | 0.11751 | 0.04207 | 0.1322 | 0.01968
483955_5034687 | 483955 | 5034687 | 0.10171 | 0.03549 | 0.11443 | 0.0166
483955_5034737 | 483955 | 5034737 | 0.07816 | 0.03789 | 0.08793 | 0.01773
483955_5034787 | 483955 | 5034787 | 0.07644 | 0.03394 | 0.086 | 0.01588
483955_5034837 | 483955 | 5034837 | 0.07705 | 0.02621 | 0.08668 | 0.01226
483955_5034887 | 483955 | 5034887 | 0.08555 | 0.01891 | 0.09625 | 0.00885
483955_5034937 | 483955 | 5034937 | 0.08922 | 0.01823 | 0.10037 | 0.00853
483955_5034987 | 483955 | 5034987 | 0.03122 | 0.08465 | 0.03512 | 0.03961
483955_5035037 | 483955 | 5035037 | 0.01272 | 0.05194 | 0.01431 | 0.0243
483955_5035087 | 483955 | 5035087 | 0.01195 | 0.04874 | 0.01345 | 0.0228
483955_5035137 | 483955 | 5035137 | 0.01098 | 0.0475 | 0.01235 | 0.02223
483955_5035187 | 483955 | 5035187 | 0.01023 | 0.04883 | 0.01151 | 0.02285
483955_5035237 | 483955 | 5035237 | 0.01216 | 0.0587 | 0.01368 | 0.02746
483955_5035287 | 483955 | 5035287 | 0.01101 | 0.03622 | 0.01238 | 0.01695
483955_5035337 | 483955 | 5035337 | 0.01122 | 0.03355 | 0.01262 | 0.0157
483955_5035387 | 483955 | 5035387 | 0.01093 | 0.03011 | 0.0123 | 0.01409
483955_5035437 | 483955 | 5035437 | 0.01015 | 0.0263 | 0.01141 | 0.0123
483955_5035487 | 483955 | 5035487 | 0.00901 | 0.02327 | 0.01013 | 0.01089
483955_5035537 | 483955 | 5035537 | 0.00768 | 0.02109 | 0.00864 | 0.00987
483955_5035587 | 483955 | 5035587 | 0.00633 | 0.01986 | 0.00713 | 0.00929
483955_5035637 | 483955 | 5035637 | 0.00612 | 0.01937 | 0.00688 | 0.00906
483955_5035687 | 483955 | 5035687 | 0.00618 | 0.02234 | 0.00695 | 0.01045
483955_5035737 | 483955 | 5035737 | 0.0064 | 0.02499 | 0.0072 | 0.01169
483955_5035787 | 483955 | 5035787 | 0.00661 | 0.02506 | 0.00744 | 0.01172
483955_5035837 | 483955 | 5035837 | 0.00677 | 0.02316 | 0.00761 | 0.01083
483955_5035887 | 483955 | 5035887 | 0.00682 | 0.021 | 0.00767 | 0.00982
483955_5035937 | 483955 | 5035937 | 0.00676 | 0.0202 | 0.0076 | 0.00945
483955_5035987 | 483955 | 5035987 | 0.00658 | 0.01886 | 0.0074 | 0.00882
483955_5036037 | 483955 | 5036037 | 0.00632 | 0.01727 | 0.00711 | 0.00808
483955_5036087 | 483955 | 5036087 | 0.00622 | 0.0182 | 0.007 | 0.00852
483955_5036137 | 483955 | 5036137 | 0.00675 | 0.04821 | 0.0076 | 0.02256
483955_5036187 | 483955 | 5036187 | 0.00737 | 0.06364 | 0.00829 | 0.02978
483955_5036237 | 483955 | 5036237 | 0.01245 | 0.06596 | 0.01401 | 0.03086
483955_5036287 | 483955 | 5036287 | 0.02395 | 0.03873 | 0.02694 | 0.01812
483955_5036337 | 483955 | 5036337 | 0.03406 | 0.02283 | 0.03832 | 0.01068
483905_5033637 | 483905 | 5033637 | 0.05549 | 0.0109 | 0.06243 | 0.0051
483905_5033687 | 483905 | 5033687 | 0.04116 | 0.01348 | 0.04631 | 0.00631
483905_5033737 | 483905 | 5033737 | 0.0326 | 0.01479 | 0.03668 | 0.00692
483905_5033787 | 483905 | 5033787 | 0.02733 | 0.01518 | 0.03075 | 0.0071
483905_5033837 | 483905 | 5033837 | 0.02225 | 0.01423 | 0.02503 | 0.00666
483905_5033887 | 483905 | 5033887 | 0.02823 | 0.01161 | 0.03176 | 0.00543
483905_5033937 | 483905 | 5033937 | 0.02848 | 0.00823 | 0.03204 | 0.00385
483905_5033987 | 483905 | 5033987 | 0.02733 | 0.00996 | 0.03075 | 0.00466
483905_5034037 | 483905 | 5034037 | 0.02019 | 0.01051 | 0.02271 | 0.00492
483905_5034087 | 483905 | 5034087 | 0.0281 | 0.01294 | 0.03161 | 0.00606
483905_5034137 | 483905 | 5034137 | 0.03575 | 0.01541 | 0.04022 | 0.00721
483905_5034187 | 483905 | 5034187 | 0.03498 | 0.01763 | 0.03935 | 0.00825
483905_5034237 | 483905 | 5034237 | 0.03472 | 0.01979 | 0.03906 | 0.00926
483905_5034287 | 483905 | 5034287 | 0.0375 | 0.02186 | 0.04219 | 0.01023
483905_5034337 | 483905 | 5034337 | 0.03236 | 0.023 | 0.03641 | 0.01076
483905_5034387 | 483905 | 5034387 | 0.02941 | 0.02231 | 0.03309 | 0.01044
483905_5034437 | 483905 | 5034437 | 0.03692 | 0.02099 | 0.04154 | 0.00982
483905_5034487 | 483905 | 5034487 | 0.04623 | 0.02388 | 0.05201 | 0.01117
483905_5034537 | 483905 | 5034537 | 0.05665 | 0.02892 | 0.06374 | 0.01353
483905_5034587 | 483905 | 5034587 | 0.07485 | 0.03684 | 0.08421 | 0.01724
483905_5034637 | 483905 | 5034637 | 0.09506 | 0.03774 | 0.10694 | 0.01765
483905_5034687 | 483905 | 5034687 | 0.09751 | 0.0328 | 0.10971 | 0.01535
483905_5034737 | 483905 | 5034737 | 0.08941 | 0.03263 | 0.10059 | 0.01526
483905_5034787 | 483905 | 5034787 | 0.08025 | 0.02798 | 0.09029 | 0.01309
483905_5034837 | 483905 | 5034837 | 0.08556 | 0.02058 | 0.09626 | 0.00963
483905_5034887 | 483905 | 5034887 | 0.08346 | 0.01727 | 0.0939 | 0.00808
483905_5034937 | 483905 | 5034937 | 0.09923 | 0.0154 | 0.11164 | 0.0072
483905_5034987 | 483905 | 5034987 | 0.04736 | 0.05825 | 0.05329 | 0.02725
483905_5035037 | 483905 | 5035037 | 0.01283 | 0.06904 | 0.01444 | 0.0323
483905_5035087 | 483905 | 5035087 | 0.01181 | 0.04855 | 0.01329 | 0.02272
483905_5035137 | 483905 | 5035137 | 0.01175 | 0.05962 | 0.01322 | 0.02789
483905_5035187 | 483905 | 5035187 | 0.00975 | 0.04648 | 0.01097 | 0.02175
483905_5035237 | 483905 | 5035237 | 0.00978 | 0.04106 | 0.01101 | 0.01921
483905_5035287 | 483905 | 5035287 | 0.0102 | 0.03472 | 0.01147 | 0.01624
483905_5035337 | 483905 | 5035337 | 0.01073 | 0.03317 | 0.01207 | 0.01552
483905_5035387 | 483905 | 5035387 | 0.01073 | 0.03032 | 0.01207 | 0.01419
483905_5035437 | 483905 | 5035437 | 0.01023 | 0.02694 | 0.01151 | 0.01261
483905_5035487 | 483905 | 5035487 | 0.00935 | 0.02348 | 0.01052 | 0.01099
483905_5035537 | 483905 | 5035537 | 0.00821 | 0.02203 | 0.00923 | 0.01031
483905_5035587 | 483905 | 5035587 | 0.00696 | 0.0197 | 0.00783 | 0.00922
483905_5035637 | 483905 | 5035637 | 0.00611 | 0.01911 | 0.00687 | 0.00894
483905_5035687 | 483905 | 5035687 | 0.00616 | 0.01882 | 0.00693 | 0.0088
483905_5035737 | 483905 | 5035737 | 0.0061 | 0.02275 | 0.00687 | 0.01064
483905_5035787 | 483905 | 5035787 | 0.00616 | 0.02481 | 0.00694 | 0.01161
483905_5035837 | 483905 | 5035837 | 0.00636 | 0.02452 | 0.00716 | 0.01147
483905_5035887 | 483905 | 5035887 | 0.0065 | 0.02252 | 0.00731 | 0.01054
483905_5035937 | 483905 | 5035937 | 0.00655 | 0.0202 | 0.00737 | 0.00945
483905_5035987 | 483905 | 5035987 | 0.00649 | 0.01944 | 0.0073 | 0.0091
483905_5036037 | 483905 | 5036037 | 0.00633 | 0.01818 | 0.00712 | 0.00851
483905_5036087 | 483905 | 5036087 | 0.00609 | 0.01669 | 0.00685 | 0.00781
483905_5036137 | 483905 | 5036137 | 0.00585 | 0.01699 | 0.00659 | 0.00795
483905_5036187 | 483905 | 5036187 | 0.00588 | 0.02041 | 0.00661 | 0.00955
483905_5036237 | 483905 | 5036237 | 0.00646 | 0.04989 | 0.00727 | 0.02334
483905_5036287 | 483905 | 5036287 | 0.01054 | 0.06535 | 0.01185 | 0.03057
483905_5036337 | 483905 | 5036337 | 0.02308 | 0.03855 | 0.02596 | 0.01804
483855_5033637 | 483855 | 5033637 | 0.05733 | 0.01238 | 0.0645 | 0.00579
483855_5033687 | 483855 | 5033687 | 0.03297 | 0.0136 | 0.0371 | 0.00636
483855_5033737 | 483855 | 5033737 | 0.0312 | 0.01435 | 0.0351 | 0.00671
483855_5033787 | 483855 | 5033787 | 0.02276 | 0.01338 | 0.02561 | 0.00626
483855_5033837 | 483855 | 5033837 | 0.01603 | 0.01051 | 0.01803 | 0.00492
483855_5033887 | 483855 | 5033887 | 0.02038 | 0.00769 | 0.02292 | 0.0036
483855_5033937 | 483855 | 5033937 | 0.0231 | 0.00842 | 0.02599 | 0.00394
483855_5033987 | 483855 | 5033987 | 0.01806 | 0.00941 | 0.02032 | 0.0044
483855_5034037 | 483855 | 5034037 | 0.00947 | 0.01118 | 0.01065 | 0.00523
483855_5034087 | 483855 | 5034087 | 0.01526 | 0.01347 | 0.01717 | 0.0063
483855_5034137 | 483855 | 5034137 | 0.02422 | 0.01558 | 0.02725 | 0.00729
483855_5034187 | 483855 | 5034187 | 0.02385 | 0.01745 | 0.02683 | 0.00817
483855_5034237 | 483855 | 5034237 | 0.02293 | 0.01932 | 0.0258 | 0.00904
483855_5034287 | 483855 | 5034287 | 0.02127 | 0.02092 | 0.02393 | 0.00979
483855_5034337 | 483855 | 5034337 | 0.01838 | 0.0214 | 0.02068 | 0.01001
483855_5034387 | 483855 | 5034387 | 0.01951 | 0.02002 | 0.02195 | 0.00937
483855_5034437 | 483855 | 5034437 | 0.02423 | 0.02068 | 0.02726 | 0.00968
483855_5034487 | 483855 | 5034487 | 0.03149 | 0.02357 | 0.03543 | 0.01103
483855_5034537 | 483855 | 5034537 | 0.0415 | 0.02879 | 0.04668 | 0.01347
483855_5034587 | 483855 | 5034587 | 0.064 | 0.03483 | 0.072 | 0.0163
483855_5034637 | 483855 | 5034637 | 0.09345 | 0.03515 | 0.10514 | 0.01645
483855_5034687 | 483855 | 5034687 | 0.09774 | 0.03034 | 0.10996 | 0.01419
483855_5034737 | 483855 | 5034737 | 0.09802 | 0.02887 | 0.11027 | 0.01351
483855_5034787 | 483855 | 5034787 | 0.086 | 0.02481 | 0.09675 | 0.01161
483855_5034837 | 483855 | 5034837 | 0.06796 | 0.01862 | 0.07646 | 0.00871
483855_5034887 | 483855 | 5034887 | 0.06985 | 0.01601 | 0.07858 | 0.00749
483855_5034937 | 483855 | 5034937 | 0.0976 | 0.01406 | 0.1098 | 0.00658
483855_5034987 | 483855 | 5034987 | 0.05943 | 0.04018 | 0.06687 | 0.0188
483855_5035037 | 483855 | 5035037 | 0.01283 | 0.08485 | 0.01443 | 0.0397
483855_5035087 | 483855 | 5035087 | 0.01189 | 0.05328 | 0.01337 | 0.02493
483855_5035137 | 483855 | 5035137 | 0.01128 | 0.0549 | 0.01269 | 0.02569
483855_5035187 | 483855 | 5035187 | 0.00989 | 0.04406 | 0.01113 | 0.02061
483855_5035237 | 483855 | 5035237 | 0.00826 | 0.03483 | 0.00929 | 0.0163
483855_5035287 | 483855 | 5035287 | 0.00944 | 0.03325 | 0.01062 | 0.01556
483855_5035337 | 483855 | 5035337 | 0.01017 | 0.03255 | 0.01144 | 0.01523
483855_5035387 | 483855 | 5035387 | 0.0104 | 0.03031 | 0.0117 | 0.01418
483855_5035437 | 483855 | 5035437 | 0.01017 | 0.02736 | 0.01145 | 0.0128
483855_5035487 | 483855 | 5035487 | 0.00954 | 0.02417 | 0.01073 | 0.01131
483855_5035537 | 483855 | 5035537 | 0.0086 | 0.02246 | 0.00967 | 0.01051
483855_5035587 | 483855 | 5035587 | 0.00748 | 0.02079 | 0.00842 | 0.00973
483855_5035637 | 483855 | 5035637 | 0.00631 | 0.01896 | 0.0071 | 0.00887
483855_5035687 | 483855 | 5035687 | 0.00616 | 0.01842 | 0.00693 | 0.00862
483855_5035737 | 483855 | 5035737 | 0.00618 | 0.01947 | 0.00695 | 0.00911
483855_5035787 | 483855 | 5035787 | 0.0061 | 0.02301 | 0.00687 | 0.01077
483855_5035837 | 483855 | 5035837 | 0.00595 | 0.02455 | 0.0067 | 0.01149
483855_5035887 | 483855 | 5035887 | 0.00614 | 0.02396 | 0.00691 | 0.01121
483855_5035937 | 483855 | 5035937 | 0.00627 | 0.02192 | 0.00705 | 0.01025
483855_5035987 | 483855 | 5035987 | 0.00631 | 0.01946 | 0.0071 | 0.00911
483855_5036037 | 483855 | 5036037 | 0.00625 | 0.01875 | 0.00703 | 0.00877
483855_5036087 | 483855 | 5036087 | 0.0061 | 0.01756 | 0.00687 | 0.00822
483855_5036137 | 483855 | 5036137 | 0.00588 | 0.01617 | 0.00662 | 0.00756
483855_5036187 | 483855 | 5036187 | 0.00561 | 0.01619 | 0.00632 | 0.00757
483855_5036237 | 483855 | 5036237 | 0.00543 | 0.01726 | 0.0061 | 0.00807
483855_5036287 | 483855 | 5036287 | 0.00566 | 0.02774 | 0.00637 | 0.01298
483855_5036337 | 483855 | 5036337 | 0.00694 | 0.05652 | 0.0078 | 0.02644
483805_5033637 | 483805 | 5033637 | 0.05726 | 0.01272 | 0.06442 | 0.00595
483805_5033687 | 483805 | 5033687 | 0.03133 | 0.0132 | 0.03525 | 0.00618
483805_5033737 | 483805 | 5033737 | 0.02617 | 0.01278 | 0.02944 | 0.00598
483805_5033787 | 483805 | 5033787 | 0.01862 | 0.01044 | 0.02095 | 0.00489
483805_5033837 | 483805 | 5033837 | 0.01294 | 0.00739 | 0.01456 | 0.00346
483805_5033887 | 483805 | 5033887 | 0.01188 | 0.00696 | 0.01337 | 0.00326
483805_5033937 | 483805 | 5033937 | 0.01633 | 0.0083 | 0.01838 | 0.00388
483805_5033987 | 483805 | 5033987 | 0.01572 | 0.00993 | 0.01768 | 0.00464
483805_5034037 | 483805 | 5034037 | 0.00739 | 0.01179 | 0.00831 | 0.00552
483805_5034087 | 483805 | 5034087 | 0.00844 | 0.01372 | 0.00949 | 0.00642
483805_5034137 | 483805 | 5034137 | 0.01108 | 0.0155 | 0.01247 | 0.00725
483805_5034187 | 483805 | 5034187 | 0.01357 | 0.01716 | 0.01526 | 0.00803
483805_5034237 | 483805 | 5034237 | 0.01589 | 0.01879 | 0.01787 | 0.00879
483805_5034287 | 483805 | 5034287 | 0.01711 | 0.01989 | 0.01924 | 0.00931
483805_5034337 | 483805 | 5034337 | 0.01672 | 0.01972 | 0.01881 | 0.00923
483805_5034387 | 483805 | 5034387 | 0.01454 | 0.01888 | 0.01635 | 0.00883
483805_5034437 | 483805 | 5034437 | 0.01406 | 0.02025 | 0.01582 | 0.00947
483805_5034487 | 483805 | 5034487 | 0.02069 | 0.02316 | 0.02327 | 0.01084
483805_5034537 | 483805 | 5034537 | 0.03575 | 0.0286 | 0.04022 | 0.01338
483805_5034587 | 483805 | 5034587 | 0.07609 | 0.03372 | 0.08561 | 0.01578
483805_5034637 | 483805 | 5034637 | 0.08523 | 0.03176 | 0.09589 | 0.01486
483805_5034687 | 483805 | 5034687 | 0.08733 | 0.02771 | 0.09825 | 0.01296
483805_5034737 | 483805 | 5034737 | 0.08259 | 0.02675 | 0.09292 | 0.01252
483805_5034787 | 483805 | 5034787 | 0.06672 | 0.02285 | 0.07506 | 0.01069
483805_5034837 | 483805 | 5034837 | 0.05478 | 0.01723 | 0.06163 | 0.00806
483805_5034887 | 483805 | 5034887 | 0.04595 | 0.01493 | 0.0517 | 0.00699
483805_5034937 | 483805 | 5034937 | 0.08673 | 0.01332 | 0.09758 | 0.00623
483805_5034987 | 483805 | 5034987 | 0.06853 | 0.02879 | 0.07709 | 0.01347
483805_5035037 | 483805 | 5035037 | 0.01728 | 0.0939 | 0.01944 | 0.04393
483805_5035087 | 483805 | 5035087 | 0.01187 | 0.0613 | 0.01336 | 0.02868
483805_5035137 | 483805 | 5035137 | 0.01118 | 0.05587 | 0.01257 | 0.02614
483805_5035187 | 483805 | 5035187 | 0.01015 | 0.0448 | 0.01142 | 0.02096
483805_5035237 | 483805 | 5035237 | 0.00829 | 0.03967 | 0.00932 | 0.01856
483805_5035287 | 483805 | 5035287 | 0.00869 | 0.03267 | 0.00978 | 0.01528
483805_5035337 | 483805 | 5035337 | 0.00957 | 0.03172 | 0.01076 | 0.01484
483805_5035387 | 483805 | 5035387 | 0.01 | 0.0301 | 0.01125 | 0.01408
483805_5035437 | 483805 | 5035437 | 0.01 | 0.02758 | 0.01125 | 0.0129
483805_5035487 | 483805 | 5035487 | 0.00959 | 0.02471 | 0.01079 | 0.01156
483805_5035537 | 483805 | 5035537 | 0.00886 | 0.02251 | 0.00997 | 0.01053
483805_5035587 | 483805 | 5035587 | 0.0079 | 0.02142 | 0.00889 | 0.01002
483805_5035637 | 483805 | 5035637 | 0.00683 | 0.01955 | 0.00768 | 0.00915
483805_5035687 | 483805 | 5035687 | 0.00611 | 0.01829 | 0.00687 | 0.00856
483805_5035737 | 483805 | 5035737 | 0.0062 | 0.01777 | 0.00697 | 0.00831
483805_5035787 | 483805 | 5035787 | 0.00619 | 0.02011 | 0.00696 | 0.00941
483805_5035837 | 483805 | 5035837 | 0.00609 | 0.02315 | 0.00685 | 0.01083
483805_5035887 | 483805 | 5035887 | 0.00591 | 0.02424 | 0.00665 | 0.01134
483805_5035937 | 483805 | 5035937 | 0.00594 | 0.02341 | 0.00668 | 0.01095
483805_5035987 | 483805 | 5035987 | 0.00606 | 0.02133 | 0.00682 | 0.00998
483805_5036037 | 483805 | 5036037 | 0.0061 | 0.0189 | 0.00686 | 0.00884
483805_5036087 | 483805 | 5036087 | 0.00604 | 0.01811 | 0.0068 | 0.00847
483805_5036137 | 483805 | 5036137 | 0.0059 | 0.017 | 0.00664 | 0.00795
483805_5036187 | 483805 | 5036187 | 0.00569 | 0.01568 | 0.00641 | 0.00733
483805_5036237 | 483805 | 5036237 | 0.00544 | 0.01557 | 0.00613 | 0.00728
483805_5036287 | 483805 | 5036287 | 0.0053 | 0.01651 | 0.00596 | 0.00772
483805_5036337 | 483805 | 5036337 | 0.00539 | 0.02266 | 0.00607 | 0.0106
483755_5033637 | 483755 | 5033637 | 0.04452 | 0.01232 | 0.05008 | 0.00576
483755_5033687 | 483755 | 5033687 | 0.03135 | 0.01234 | 0.03527 | 0.00577
483755_5033737 | 483755 | 5033737 | 0.02925 | 0.01079 | 0.0329 | 0.00505
483755_5033787 | 483755 | 5033787 | 0.02042 | 0.00784 | 0.02297 | 0.00367
483755_5033837 | 483755 | 5033837 | 0.0142 | 0.00683 | 0.01597 | 0.0032
483755_5033887 | 483755 | 5033887 | 0.00948 | 0.00744 | 0.01067 | 0.00348
483755_5033937 | 483755 | 5033937 | 0.01058 | 0.00872 | 0.0119 | 0.00408
483755_5033987 | 483755 | 5033987 | 0.00832 | 0.01055 | 0.00936 | 0.00493
483755_5034037 | 483755 | 5034037 | 0.0067 | 0.0122 | 0.00754 | 0.00571
483755_5034087 | 483755 | 5034087 | 0.00878 | 0.01377 | 0.00987 | 0.00644
483755_5034137 | 483755 | 5034137 | 0.01128 | 0.01529 | 0.01269 | 0.00716
483755_5034187 | 483755 | 5034187 | 0.01367 | 0.01679 | 0.01538 | 0.00786
483755_5034237 | 483755 | 5034237 | 0.01552 | 0.01813 | 0.01746 | 0.00848
483755_5034287 | 483755 | 5034287 | 0.01615 | 0.01875 | 0.01817 | 0.00877
483755_5034337 | 483755 | 5034337 | 0.01523 | 0.01836 | 0.01714 | 0.00859
483755_5034387 | 483755 | 5034387 | 0.01279 | 0.01796 | 0.01439 | 0.0084
483755_5034437 | 483755 | 5034437 | 0.01313 | 0.01974 | 0.01477 | 0.00924
483755_5034487 | 483755 | 5034487 | 0.01448 | 0.02246 | 0.01629 | 0.01051
483755_5034537 | 483755 | 5034537 | 0.03442 | 0.02827 | 0.03873 | 0.01323
483755_5034587 | 483755 | 5034587 | 0.04917 | 0.03128 | 0.05531 | 0.01464
483755_5034637 | 483755 | 5034637 | 0.05218 | 0.02882 | 0.0587 | 0.01348
483755_5034687 | 483755 | 5034687 | 0.04972 | 0.02591 | 0.05594 | 0.01212
483755_5034737 | 483755 | 5034737 | 0.04056 | 0.02476 | 0.04563 | 0.01158
483755_5034787 | 483755 | 5034787 | 0.03731 | 0.0213 | 0.04197 | 0.00996
483755_5034837 | 483755 | 5034837 | 0.03624 | 0.01628 | 0.04077 | 0.00762
483755_5034887 | 483755 | 5034887 | 0.05412 | 0.01431 | 0.06088 | 0.0067
483755_5034937 | 483755 | 5034937 | 0.08354 | 0.01457 | 0.09398 | 0.00682
483755_5034987 | 483755 | 5034987 | 0.0376 | 0.05715 | 0.0423 | 0.02674
483755_5035037 | 483755 | 5035037 | 0.01558 | 0.09326 | 0.01752 | 0.04363
483755_5035087 | 483755 | 5035087 | 0.01124 | 0.0501 | 0.01264 | 0.02344
483755_5035137 | 483755 | 5035137 | 0.01055 | 0.04414 | 0.01187 | 0.02065
483755_5035187 | 483755 | 5035187 | 0.01067 | 0.05608 | 0.012 | 0.02624
483755_5035237 | 483755 | 5035237 | 0.00828 | 0.0377 | 0.00931 | 0.01764
483755_5035287 | 483755 | 5035287 | 0.00798 | 0.03245 | 0.00897 | 0.01518
483755_5035337 | 483755 | 5035337 | 0.00895 | 0.03069 | 0.01007 | 0.01436
483755_5035387 | 483755 | 5035387 | 0.00954 | 0.02971 | 0.01074 | 0.0139
483755_5035437 | 483755 | 5035437 | 0.00973 | 0.02763 | 0.01095 | 0.01293
483755_5035487 | 483755 | 5035487 | 0.00953 | 0.02507 | 0.01072 | 0.01173
483755_5035537 | 483755 | 5035537 | 0.009 | 0.02235 | 0.01012 | 0.01046
483755_5035587 | 483755 | 5035587 | 0.00821 | 0.02165 | 0.00923 | 0.01013
483755_5035637 | 483755 | 5035637 | 0.00725 | 0.02036 | 0.00816 | 0.00952
483755_5035687 | 483755 | 5035687 | 0.00624 | 0.01834 | 0.00701 | 0.00858
483755_5035737 | 483755 | 5035737 | 0.00616 | 0.01767 | 0.00693 | 0.00827
483755_5035787 | 483755 | 5035787 | 0.00621 | 0.01716 | 0.00699 | 0.00803
483755_5035837 | 483755 | 5035837 | 0.00618 | 0.02062 | 0.00695 | 0.00965
483755_5035887 | 483755 | 5035887 | 0.00606 | 0.02319 | 0.00682 | 0.01085
483755_5035937 | 483755 | 5035937 | 0.00588 | 0.02389 | 0.00661 | 0.01118
483755_5035987 | 483755 | 5035987 | 0.00576 | 0.02287 | 0.00648 | 0.0107
483755_5036037 | 483755 | 5036037 | 0.00588 | 0.02077 | 0.00661 | 0.00972
483755_5036087 | 483755 | 5036087 | 0.00591 | 0.01841 | 0.00665 | 0.00861
483755_5036137 | 483755 | 5036137 | 0.00586 | 0.01752 | 0.00659 | 0.0082
483755_5036187 | 483755 | 5036187 | 0.00572 | 0.01647 | 0.00644 | 0.00771
483755_5036237 | 483755 | 5036237 | 0.00553 | 0.01522 | 0.00622 | 0.00712
483755_5036287 | 483755 | 5036287 | 0.00529 | 0.01502 | 0.00596 | 0.00703
483755_5036337 | 483755 | 5036337 | 0.00516 | 0.01578 | 0.0058 | 0.00738
483705_5033637 | 483705 | 5033637 | 0.03109 | 0.01155 | 0.03498 | 0.0054
483705_5033687 | 483705 | 5033687 | 0.02862 | 0.01029 | 0.0322 | 0.00481
483705_5033737 | 483705 | 5033737 | 0.02408 | 0.00802 | 0.02709 | 0.00375
483705_5033787 | 483705 | 5033787 | 0.01905 | 0.00669 | 0.02143 | 0.00313
483705_5033837 | 483705 | 5033837 | 0.01407 | 0.00681 | 0.01583 | 0.00319
483705_5033887 | 483705 | 5033887 | 0.00946 | 0.00774 | 0.01064 | 0.00362
483705_5033937 | 483705 | 5033937 | 0.00741 | 0.00936 | 0.00834 | 0.00438
483705_5033987 | 483705 | 5033987 | 0.00648 | 0.01097 | 0.00729 | 0.00513
483705_5034037 | 483705 | 5034037 | 0.00737 | 0.01241 | 0.00829 | 0.0058
483705_5034087 | 483705 | 5034087 | 0.00937 | 0.01372 | 0.01054 | 0.00642
483705_5034137 | 483705 | 5034137 | 0.01165 | 0.01505 | 0.01311 | 0.00704
483705_5034187 | 483705 | 5034187 | 0.01373 | 0.01637 | 0.01545 | 0.00766
483705_5034237 | 483705 | 5034237 | 0.01502 | 0.01735 | 0.0169 | 0.00812
483705_5034287 | 483705 | 5034287 | 0.01509 | 0.01765 | 0.01697 | 0.00826
483705_5034337 | 483705 | 5034337 | 0.01377 | 0.01723 | 0.01549 | 0.00806
483705_5034387 | 483705 | 5034387 | 0.01118 | 0.0176 | 0.01257 | 0.00824
483705_5034437 | 483705 | 5034437 | 0.01245 | 0.01915 | 0.01401 | 0.00896
483705_5034487 | 483705 | 5034487 | 0.0132 | 0.02175 | 0.01486 | 0.01018
483705_5034537 | 483705 | 5034537 | 0.01677 | 0.02725 | 0.01887 | 0.01275
483705_5034587 | 483705 | 5034587 | 0.03237 | 0.0294 | 0.03642 | 0.01376
483705_5034637 | 483705 | 5034637 | 0.02621 | 0.02635 | 0.02949 | 0.01233
483705_5034687 | 483705 | 5034687 | 0.02298 | 0.02437 | 0.02585 | 0.0114
483705_5034737 | 483705 | 5034737 | 0.02084 | 0.02318 | 0.02345 | 0.01085
483705_5034787 | 483705 | 5034787 | 0.02702 | 0.02014 | 0.0304 | 0.00942
483705_5034837 | 483705 | 5034837 | 0.05821 | 0.01611 | 0.06549 | 0.00754
483705_5034887 | 483705 | 5034887 | 0.07258 | 0.01657 | 0.08165 | 0.00775
483705_5034937 | 483705 | 5034937 | 0.03733 | 0.04533 | 0.04199 | 0.02121
483705_5034987 | 483705 | 5034987 | 0.01715 | 0.08909 | 0.0193 | 0.04168
483705_5035037 | 483705 | 5035037 | 0.01292 | 0.05549 | 0.01454 | 0.02596
483705_5035087 | 483705 | 5035087 | 0.01148 | 0.07642 | 0.01292 | 0.03575
483705_5035137 | 483705 | 5035137 | 0.01121 | 0.0628 | 0.01261 | 0.02938
483705_5035187 | 483705 | 5035187 | 0.01046 | 0.05517 | 0.01177 | 0.02581
483705_5035237 | 483705 | 5035237 | 0.00777 | 0.03235 | 0.00874 | 0.01514
483705_5035287 | 483705 | 5035287 | 0.0073 | 0.03197 | 0.00821 | 0.01496
483705_5035337 | 483705 | 5035337 | 0.00834 | 0.03037 | 0.00939 | 0.01421
483705_5035387 | 483705 | 5035387 | 0.00906 | 0.02914 | 0.01019 | 0.01363
483705_5035437 | 483705 | 5035437 | 0.0094 | 0.02753 | 0.01057 | 0.01288
483705_5035487 | 483705 | 5035487 | 0.00938 | 0.02529 | 0.01055 | 0.01183
483705_5035537 | 483705 | 5035537 | 0.00903 | 0.02281 | 0.01015 | 0.01067
483705_5035587 | 483705 | 5035587 | 0.00841 | 0.02159 | 0.00946 | 0.0101
483705_5035637 | 483705 | 5035637 | 0.00759 | 0.02076 | 0.00854 | 0.00971
483705_5035687 | 483705 | 5035687 | 0.00666 | 0.01929 | 0.00749 | 0.00902
483705_5035737 | 483705 | 5035737 | 0.00607 | 0.0175 | 0.00683 | 0.00819
483705_5035787 | 483705 | 5035787 | 0.00619 | 0.0171 | 0.00696 | 0.008
483705_5035837 | 483705 | 5035837 | 0.00622 | 0.01751 | 0.00699 | 0.00819
483705_5035887 | 483705 | 5035887 | 0.00616 | 0.02101 | 0.00693 | 0.00983
483705_5035937 | 483705 | 5035937 | 0.00603 | 0.02314 | 0.00678 | 0.01082
483705_5035987 | 483705 | 5035987 | 0.00584 | 0.02351 | 0.00657 | 0.011
483705_5036037 | 483705 | 5036037 | 0.00561 | 0.02233 | 0.00631 | 0.01045
483705_5036087 | 483705 | 5036087 | 0.00571 | 0.02023 | 0.00643 | 0.00946
483705_5036137 | 483705 | 5036137 | 0.00574 | 0.01794 | 0.00646 | 0.00839
483705_5036187 | 483705 | 5036187 | 0.00569 | 0.01698 | 0.0064 | 0.00794
483705_5036237 | 483705 | 5036237 | 0.00557 | 0.01598 | 0.00626 | 0.00748
483705_5036287 | 483705 | 5036287 | 0.00538 | 0.0148 | 0.00605 | 0.00692
483705_5036337 | 483705 | 5036337 | 0.00515 | 0.01461 | 0.0058 | 0.00683
483655_5033637 | 483655 | 5033637 | 0.02749 | 0.00973 | 0.03093 | 0.00455
483655_5033687 | 483655 | 5033687 | 0.02517 | 0.00798 | 0.02831 | 0.00373
483655_5033737 | 483655 | 5033737 | 0.02193 | 0.00654 | 0.02467 | 0.00306
483655_5033787 | 483655 | 5033787 | 0.01761 | 0.00672 | 0.01981 | 0.00314
483655_5033837 | 483655 | 5033837 | 0.01229 | 0.00718 | 0.01382 | 0.00336
483655_5033887 | 483655 | 5033887 | 0.00912 | 0.00838 | 0.01026 | 0.00392
483655_5033937 | 483655 | 5033937 | 0.00658 | 0.00989 | 0.00741 | 0.00462
483655_5033987 | 483655 | 5033987 | 0.00643 | 0.01126 | 0.00724 | 0.00527
483655_5034037 | 483655 | 5034037 | 0.00803 | 0.01247 | 0.00904 | 0.00583
483655_5034087 | 483655 | 5034087 | 0.00998 | 0.0136 | 0.01123 | 0.00636
483655_5034137 | 483655 | 5034137 | 0.012 | 0.01476 | 0.0135 | 0.00691
483655_5034187 | 483655 | 5034187 | 0.01374 | 0.01591 | 0.01546 | 0.00744
483655_5034237 | 483655 | 5034237 | 0.01471 | 0.01668 | 0.01655 | 0.0078
483655_5034287 | 483655 | 5034287 | 0.01419 | 0.01691 | 0.01597 | 0.00791
483655_5034337 | 483655 | 5034337 | 0.0124 | 0.01645 | 0.01395 | 0.00769
483655_5034387 | 483655 | 5034387 | 0.01054 | 0.01735 | 0.01186 | 0.00812
483655_5034437 | 483655 | 5034437 | 0.01185 | 0.01847 | 0.01333 | 0.00864
483655_5034487 | 483655 | 5034487 | 0.01233 | 0.02169 | 0.01387 | 0.01015
483655_5034537 | 483655 | 5034537 | 0.0145 | 0.02642 | 0.01632 | 0.01236
483655_5034587 | 483655 | 5034587 | 0.02019 | 0.02763 | 0.02272 | 0.01293
483655_5034637 | 483655 | 5034637 | 0.01355 | 0.02424 | 0.01525 | 0.01134
483655_5034687 | 483655 | 5034687 | 0.01635 | 0.02323 | 0.01839 | 0.01087
483655_5034737 | 483655 | 5034737 | 0.04744 | 0.02246 | 0.05337 | 0.01051
483655_5034787 | 483655 | 5034787 | 0.06896 | 0.01992 | 0.07759 | 0.00932
483655_5034837 | 483655 | 5034837 | 0.07235 | 0.01834 | 0.08139 | 0.00858
483655_5034887 | 483655 | 5034887 | 0.04255 | 0.03189 | 0.04787 | 0.01492
483655_5034937 | 483655 | 5034937 | 0.0272 | 0.05806 | 0.03061 | 0.02716
483655_5034987 | 483655 | 5034987 | 0.01714 | 0.08768 | 0.01928 | 0.04102
483655_5035037 | 483655 | 5035037 | 0.01964 | 0.08653 | 0.02209 | 0.04049
483655_5035087 | 483655 | 5035087 | 0.01118 | 0.0801 | 0.01258 | 0.03748
483655_5035137 | 483655 | 5035137 | 0.01072 | 0.058 | 0.01206 | 0.02713
483655_5035187 | 483655 | 5035187 | 0.00998 | 0.04724 | 0.01123 | 0.0221
483655_5035237 | 483655 | 5035237 | 0.00785 | 0.03094 | 0.00883 | 0.01447
483655_5035287 | 483655 | 5035287 | 0.00701 | 0.03131 | 0.00788 | 0.01465
483655_5035337 | 483655 | 5035337 | 0.00774 | 0.0304 | 0.00871 | 0.01422
483655_5035387 | 483655 | 5035387 | 0.00855 | 0.02842 | 0.00962 | 0.01329
483655_5035437 | 483655 | 5035437 | 0.00902 | 0.02728 | 0.01015 | 0.01276
483655_5035487 | 483655 | 5035487 | 0.00915 | 0.02537 | 0.0103 | 0.01187
483655_5035537 | 483655 | 5035537 | 0.00897 | 0.02313 | 0.01009 | 0.01082
483655_5035587 | 483655 | 5035587 | 0.00851 | 0.02134 | 0.00957 | 0.00998
483655_5035637 | 483655 | 5035637 | 0.00783 | 0.02085 | 0.00881 | 0.00975
483655_5035687 | 483655 | 5035687 | 0.00701 | 0.01985 | 0.00789 | 0.00929
483655_5035737 | 483655 | 5035737 | 0.00612 | 0.01823 | 0.00689 | 0.00853
483655_5035787 | 483655 | 5035787 | 0.00612 | 0.01693 | 0.00689 | 0.00792
483655_5035837 | 483655 | 5035837 | 0.0062 | 0.01657 | 0.00698 | 0.00775
483655_5035887 | 483655 | 5035887 | 0.00621 | 0.01816 | 0.00698 | 0.0085
483655_5035937 | 483655 | 5035937 | 0.00613 | 0.02129 | 0.0069 | 0.00996
483655_5035987 | 483655 | 5035987 | 0.00599 | 0.02301 | 0.00673 | 0.01077
483655_5036037 | 483655 | 5036037 | 0.00579 | 0.0231 | 0.00651 | 0.01081
483655_5036087 | 483655 | 5036087 | 0.00554 | 0.02179 | 0.00623 | 0.0102
483655_5036137 | 483655 | 5036137 | 0.00557 | 0.0197 | 0.00626 | 0.00922
483655_5036187 | 483655 | 5036187 | 0.0056 | 0.01749 | 0.00629 | 0.00818
483655_5036237 | 483655 | 5036237 | 0.00554 | 0.01647 | 0.00624 | 0.00771
483655_5036287 | 483655 | 5036287 | 0.00542 | 0.01553 | 0.0061 | 0.00726
483655_5036337 | 483655 | 5036337 | 0.00524 | 0.0144 | 0.0059 | 0.00674
483605_5033637 | 483605 | 5033637 | 0.01964 | 0.00758 | 0.0221 | 0.00354
483605_5033687 | 483605 | 5033687 | 0.01528 | 0.00632 | 0.01719 | 0.00295
483605_5033737 | 483605 | 5033737 | 0.01403 | 0.00662 | 0.01578 | 0.0031
483605_5033787 | 483605 | 5033787 | 0.01213 | 0.00661 | 0.01364 | 0.00309
483605_5033837 | 483605 | 5033837 | 0.00932 | 0.00749 | 0.01049 | 0.0035
483605_5033887 | 483605 | 5033887 | 0.0068 | 0.0089 | 0.00766 | 0.00417
483605_5033937 | 483605 | 5033937 | 0.00577 | 0.01022 | 0.00649 | 0.00478
483605_5033987 | 483605 | 5033987 | 0.00701 | 0.0114 | 0.00788 | 0.00534
483605_5034037 | 483605 | 5034037 | 0.00874 | 0.01245 | 0.00984 | 0.00583
483605_5034087 | 483605 | 5034087 | 0.01068 | 0.0135 | 0.01202 | 0.00632
483605_5034137 | 483605 | 5034137 | 0.01254 | 0.01459 | 0.0141 | 0.00683
483605_5034187 | 483605 | 5034187 | 0.01409 | 0.01561 | 0.01585 | 0.0073
483605_5034237 | 483605 | 5034237 | 0.01484 | 0.01643 | 0.0167 | 0.00769
483605_5034287 | 483605 | 5034287 | 0.01346 | 0.01615 | 0.01514 | 0.00756
483605_5034337 | 483605 | 5034337 | 0.01129 | 0.01582 | 0.0127 | 0.0074
483605_5034387 | 483605 | 5034387 | 0.0104 | 0.017 | 0.0117 | 0.00796
483605_5034437 | 483605 | 5034437 | 0.01136 | 0.01819 | 0.01278 | 0.00851
483605_5034487 | 483605 | 5034487 | 0.01246 | 0.022 | 0.01401 | 0.01029
483605_5034537 | 483605 | 5034537 | 0.01544 | 0.02589 | 0.01737 | 0.01211
483605_5034587 | 483605 | 5034587 | 0.02193 | 0.02621 | 0.02467 | 0.01226
483605_5034637 | 483605 | 5034637 | 0.04192 | 0.02299 | 0.04716 | 0.01075
483605_5034687 | 483605 | 5034687 | 0.06327 | 0.02283 | 0.07118 | 0.01068
483605_5034737 | 483605 | 5034737 | 0.0805 | 0.02348 | 0.09057 | 0.01099
483605_5034787 | 483605 | 5034787 | 0.05969 | 0.02435 | 0.06715 | 0.01139
483605_5034837 | 483605 | 5034837 | 0.03863 | 0.03993 | 0.04346 | 0.01868
483605_5034887 | 483605 | 5034887 | 0.02953 | 0.04488 | 0.03323 | 0.021
483605_5034937 | 483605 | 5034937 | 0.02594 | 0.05678 | 0.02918 | 0.02656
483605_5034987 | 483605 | 5034987 | 0.0254 | 0.06696 | 0.02857 | 0.03133
483605_5035037 | 483605 | 5035037 | 0.01779 | 0.08746 | 0.02002 | 0.04092
483605_5035087 | 483605 | 5035087 | 0.01077 | 0.07535 | 0.01211 | 0.03526
483605_5035137 | 483605 | 5035137 | 0.01038 | 0.05543 | 0.01168 | 0.02593
483605_5035187 | 483605 | 5035187 | 0.00903 | 0.03091 | 0.01015 | 0.01446
483605_5035237 | 483605 | 5035237 | 0.00794 | 0.02986 | 0.00894 | 0.01397
483605_5035287 | 483605 | 5035287 | 0.00718 | 0.03053 | 0.00808 | 0.01428
483605_5035337 | 483605 | 5035337 | 0.00717 | 0.03016 | 0.00807 | 0.01411
483605_5035387 | 483605 | 5035387 | 0.00804 | 0.0284 | 0.00905 | 0.01329
483605_5035437 | 483605 | 5035437 | 0.00862 | 0.0269 | 0.0097 | 0.01258
483605_5035487 | 483605 | 5035487 | 0.00888 | 0.02533 | 0.00999 | 0.01185
483605_5035537 | 483605 | 5035537 | 0.00884 | 0.02333 | 0.00994 | 0.01091
483605_5035587 | 483605 | 5035587 | 0.00852 | 0.02117 | 0.00959 | 0.00991
483605_5035637 | 483605 | 5035637 | 0.00799 | 0.02071 | 0.00899 | 0.00969
483605_5035687 | 483605 | 5035687 | 0.00729 | 0.02009 | 0.0082 | 0.0094
483605_5035737 | 483605 | 5035737 | 0.00648 | 0.01893 | 0.00729 | 0.00886
483605_5035787 | 483605 | 5035787 | 0.00601 | 0.01719 | 0.00676 | 0.00804
483605_5035837 | 483605 | 5035837 | 0.00615 | 0.01641 | 0.00692 | 0.00768
483605_5035887 | 483605 | 5035887 | 0.0062 | 0.01607 | 0.00698 | 0.00752
483605_5035937 | 483605 | 5035937 | 0.00618 | 0.01871 | 0.00696 | 0.00875
483605_5035987 | 483605 | 5035987 | 0.00609 | 0.02147 | 0.00685 | 0.01004
483605_5036037 | 483605 | 5036037 | 0.00594 | 0.02284 | 0.00668 | 0.01068
483605_5036087 | 483605 | 5036087 | 0.00573 | 0.02267 | 0.00645 | 0.01061
483605_5036137 | 483605 | 5036137 | 0.00549 | 0.02127 | 0.00617 | 0.00995
483605_5036187 | 483605 | 5036187 | 0.00544 | 0.0192 | 0.00612 | 0.00898
483605_5036237 | 483605 | 5036237 | 0.00546 | 0.01705 | 0.00614 | 0.00798
483605_5036287 | 483605 | 5036287 | 0.00541 | 0.016 | 0.00609 | 0.00749
483605_5036337 | 483605 | 5036337 | 0.00529 | 0.0151 | 0.00595 | 0.00707
483555_5033637 | 483555 | 5033637 | 0.01325 | 0.00612 | 0.0149 | 0.00286
483555_5033687 | 483555 | 5033687 | 0.00998 | 0.00652 | 0.01123 | 0.00305
483555_5033737 | 483555 | 5033737 | 0.00777 | 0.00606 | 0.00875 | 0.00283
483555_5033787 | 483555 | 5033787 | 0.00723 | 0.00684 | 0.00814 | 0.0032
483555_5033837 | 483555 | 5033837 | 0.00659 | 0.00799 | 0.00742 | 0.00374
483555_5033887 | 483555 | 5033887 | 0.00586 | 0.00929 | 0.0066 | 0.00435
483555_5033937 | 483555 | 5033937 | 0.00619 | 0.01044 | 0.00696 | 0.00488
483555_5033987 | 483555 | 5033987 | 0.00768 | 0.01144 | 0.00864 | 0.00535
483555_5034037 | 483555 | 5034037 | 0.00955 | 0.01242 | 0.01075 | 0.00581
483555_5034087 | 483555 | 5034087 | 0.01199 | 0.01358 | 0.01349 | 0.00636
483555_5034137 | 483555 | 5034137 | 0.01329 | 0.01449 | 0.01495 | 0.00678
483555_5034187 | 483555 | 5034187 | 0.01483 | 0.0156 | 0.01669 | 0.0073
483555_5034237 | 483555 | 5034237 | 0.01514 | 0.01602 | 0.01703 | 0.0075
483555_5034287 | 483555 | 5034287 | 0.01281 | 0.01539 | 0.01441 | 0.0072
483555_5034337 | 483555 | 5034337 | 0.01032 | 0.01576 | 0.01161 | 0.00737
483555_5034387 | 483555 | 5034387 | 0.01036 | 0.01664 | 0.01166 | 0.00779
483555_5034437 | 483555 | 5034437 | 0.01139 | 0.01823 | 0.01281 | 0.00853
483555_5034487 | 483555 | 5034487 | 0.02011 | 0.02261 | 0.02262 | 0.01058
483555_5034537 | 483555 | 5034537 | 0.04695 | 0.02588 | 0.05282 | 0.01211
483555_5034587 | 483555 | 5034587 | 0.06975 | 0.02574 | 0.07847 | 0.01204
483555_5034637 | 483555 | 5034637 | 0.08186 | 0.02224 | 0.09209 | 0.0104
483555_5034687 | 483555 | 5034687 | 0.08565 | 0.02276 | 0.09636 | 0.01065
483555_5034737 | 483555 | 5034737 | 0.07555 | 0.02297 | 0.085 | 0.01075
483555_5034787 | 483555 | 5034787 | 0.05374 | 0.0252 | 0.06046 | 0.01179
483555_5034837 | 483555 | 5034837 | 0.04688 | 0.02613 | 0.05275 | 0.01222
483555_5034887 | 483555 | 5034887 | 0.05043 | 0.01949 | 0.05674 | 0.00912
483555_5034937 | 483555 | 5034937 | 0.03949 | 0.03206 | 0.04443 | 0.015
483555_5034987 | 483555 | 5034987 | 0.02441 | 0.06566 | 0.02746 | 0.03072
483555_5035037 | 483555 | 5035037 | 0.01313 | 0.08778 | 0.01477 | 0.04107
483555_5035087 | 483555 | 5035087 | 0.01035 | 0.04394 | 0.01164 | 0.02056
483555_5035137 | 483555 | 5035137 | 0.0096 | 0.02875 | 0.0108 | 0.01345
483555_5035187 | 483555 | 5035187 | 0.00869 | 0.02792 | 0.00978 | 0.01306
483555_5035237 | 483555 | 5035237 | 0.00801 | 0.0288 | 0.00901 | 0.01347
483555_5035287 | 483555 | 5035287 | 0.00732 | 0.02967 | 0.00824 | 0.01388
483555_5035337 | 483555 | 5035337 | 0.00662 | 0.02973 | 0.00745 | 0.01391
483555_5035387 | 483555 | 5035387 | 0.00754 | 0.02858 | 0.00848 | 0.01337
483555_5035437 | 483555 | 5035437 | 0.0082 | 0.02638 | 0.00922 | 0.01234
483555_5035487 | 483555 | 5035487 | 0.00857 | 0.02518 | 0.00964 | 0.01178
483555_5035537 | 483555 | 5035537 | 0.00865 | 0.02343 | 0.00973 | 0.01096
483555_5035587 | 483555 | 5035587 | 0.00847 | 0.02145 | 0.00953 | 0.01004
483555_5035637 | 483555 | 5035637 | 0.00807 | 0.02043 | 0.00908 | 0.00956
483555_5035687 | 483555 | 5035687 | 0.00748 | 0.02007 | 0.00842 | 0.00939
483555_5035737 | 483555 | 5035737 | 0.00677 | 0.0193 | 0.00762 | 0.00903
483555_5035787 | 483555 | 5035787 | 0.00599 | 0.018 | 0.00674 | 0.00842
483555_5035837 | 483555 | 5035837 | 0.00605 | 0.01624 | 0.00681 | 0.0076
483555_5035887 | 483555 | 5035887 | 0.00616 | 0.01594 | 0.00693 | 0.00746
483555_5035937 | 483555 | 5035937 | 0.00619 | 0.01585 | 0.00696 | 0.00742
483555_5035987 | 483555 | 5035987 | 0.00615 | 0.01916 | 0.00692 | 0.00896
483555_5036037 | 483555 | 5036037 | 0.00604 | 0.02156 | 0.0068 | 0.01009
483555_5036087 | 483555 | 5036087 | 0.00588 | 0.02261 | 0.00662 | 0.01058
483555_5036137 | 483555 | 5036137 | 0.00567 | 0.02224 | 0.00638 | 0.0104
483555_5036187 | 483555 | 5036187 | 0.00543 | 0.02077 | 0.00611 | 0.00972
483555_5036237 | 483555 | 5036237 | 0.00532 | 0.01872 | 0.00599 | 0.00876
483555_5036287 | 483555 | 5036287 | 0.00534 | 0.01663 | 0.00601 | 0.00778
483555_5036337 | 483555 | 5036337 | 0.00529 | 0.01556 | 0.00595 | 0.00728
483555_5036437 | 483555 | 5036437 | 0.00501 | 0.01387 | 0.00564 | 0.00649
483555_5036537 | 483555 | 5036537 | 0.00484 | 0.01512 | 0.00544 | 0.00708
483555_5036637 | 483555 | 5036637 | 0.00486 | 0.02964 | 0.00546 | 0.01387
483555_5036737 | 483555 | 5036737 | 0.00587 | 0.04384 | 0.0066 | 0.02051
483555_5036837 | 483555 | 5036837 | 0.00495 | 0.02156 | 0.00556 | 0.01009
483555_5036937 | 483555 | 5036937 | 0.01168 | 0.03736 | 0.01314 | 0.01748
483555_5037037 | 483555 | 5037037 | 0.01365 | 0.03469 | 0.01536 | 0.01623
483555_5037137 | 483555 | 5037137 | 0.00612 | 0.02709 | 0.00688 | 0.01267
483555_5037237 | 483555 | 5037237 | 0.00565 | 0.02047 | 0.00636 | 0.00958
483555_5037337 | 483555 | 5037337 | 0.00471 | 0.02062 | 0.0053 | 0.00965
483655_5036437 | 483655 | 5036437 | 0.00486 | 0.01448 | 0.00547 | 0.00677
483655_5036537 | 483655 | 5036537 | 0.00459 | 0.01656 | 0.00516 | 0.00775
483655_5036637 | 483655 | 5036637 | 0.00566 | 0.03449 | 0.00637 | 0.01614
483655_5036737 | 483655 | 5036737 | 0.01207 | 0.04189 | 0.01357 | 0.0196
483655_5036837 | 483655 | 5036837 | 0.01868 | 0.03248 | 0.02102 | 0.0152
483655_5036937 | 483655 | 5036937 | 0.0146 | 0.03442 | 0.01643 | 0.01611
483655_5037037 | 483655 | 5037037 | 0.03111 | 0.01519 | 0.035 | 0.00711
483655_5037137 | 483655 | 5037137 | 0.0233 | 0.0308 | 0.02621 | 0.01441
483655_5037237 | 483655 | 5037237 | 0.00758 | 0.04393 | 0.00853 | 0.02055
483655_5037337 | 483655 | 5037337 | 0.00574 | 0.01954 | 0.00646 | 0.00914
483755_5036437 | 483755 | 5036437 | 0.00556 | 0.03839 | 0.00625 | 0.01796
483755_5036537 | 483755 | 5036537 | 0.01125 | 0.05325 | 0.01265 | 0.02491
483755_5036637 | 483755 | 5036637 | 0.00836 | 0.04672 | 0.00941 | 0.02186
483755_5036737 | 483755 | 5036737 | 0.0102 | 0.04539 | 0.01147 | 0.02124
483755_5036837 | 483755 | 5036837 | 0.02536 | 0.02379 | 0.02853 | 0.01113
483755_5036937 | 483755 | 5036937 | 0.03379 | 0.01608 | 0.03802 | 0.00752
483755_5037037 | 483755 | 5037037 | 0.02966 | 0.02416 | 0.03337 | 0.0113
483755_5037137 | 483755 | 5037137 | 0.04871 | 0.01314 | 0.05481 | 0.00615
483755_5037237 | 483755 | 5037237 | 0.03078 | 0.03717 | 0.03463 | 0.01739
483755_5037337 | 483755 | 5037337 | 0.00712 | 0.05735 | 0.00801 | 0.02683
483855_5036437 | 483855 | 5036437 | 0.02865 | 0.02564 | 0.03223 | 0.012
483855_5036537 | 483855 | 5036537 | 0.0394 | 0.01364 | 0.04433 | 0.00638
483855_5036637 | 483855 | 5036637 | 0.04047 | 0.01491 | 0.04553 | 0.00698
483855_5036737 | 483855 | 5036737 | 0.01899 | 0.04415 | 0.02137 | 0.02066
483855_5036837 | 483855 | 5036837 | 0.03493 | 0.01978 | 0.0393 | 0.00925
483855_5036937 | 483855 | 5036937 | 0.04823 | 0.01438 | 0.05426 | 0.00673
483855_5037037 | 483855 | 5037037 | 0.05053 | 0.01576 | 0.05685 | 0.00737
483855_5037137 | 483855 | 5037137 | 0.06461 | 0.01069 | 0.07269 | 0.005
483855_5037237 | 483855 | 5037237 | 0.03697 | 0.03557 | 0.04159 | 0.01664
483855_5037337 | 483855 | 5037337 | 0.0111 | 0.066 | 0.01249 | 0.03088
483955_5036437 | 483955 | 5036437 | 0.04677 | 0.01409 | 0.05262 | 0.00659
483955_5036537 | 483955 | 5036537 | 0.05175 | 0.01363 | 0.05822 | 0.00638
483955_5036637 | 483955 | 5036637 | 0.04946 | 0.01358 | 0.05565 | 0.00636
483955_5036737 | 483955 | 5036737 | 0.0483 | 0.01542 | 0.05434 | 0.00721
483955_5036837 | 483955 | 5036837 | 0.0397 | 0.03204 | 0.04467 | 0.01499
483955_5036937 | 483955 | 5036937 | 0.0701 | 0.01122 | 0.07887 | 0.00525
483955_5037037 | 483955 | 5037037 | 0.073 | 0.00922 | 0.08213 | 0.00432
483955_5037137 | 483955 | 5037137 | 0.07383 | 0.00824 | 0.08306 | 0.00385
483955_5037237 | 483955 | 5037237 | 0.07231 | 0.00847 | 0.08135 | 0.00396
483955_5037337 | 483955 | 5037337 | 0.06968 | 0.00902 | 0.0784 | 0.00422
484055_5036437 | 484055 | 5036437 | 0.0483 | 0.01692 | 0.05434 | 0.00792
484055_5036537 | 484055 | 5036537 | 0.05549 | 0.01407 | 0.06243 | 0.00658
484055_5036637 | 484055 | 5036637 | 0.07055 | 0.01224 | 0.07937 | 0.00573
484055_5036737 | 484055 | 5036737 | 0.07695 | 0.01155 | 0.08657 | 0.0054
484055_5036837 | 484055 | 5036837 | 0.07874 | 0.00986 | 0.08859 | 0.00462
484055_5036937 | 484055 | 5036937 | 0.07957 | 0.00927 | 0.08952 | 0.00434
484055_5037037 | 484055 | 5037037 | 0.07686 | 0.00864 | 0.08647 | 0.00404
484055_5037137 | 484055 | 5037137 | 0.07191 | 0.00876 | 0.08091 | 0.0041
484055_5037237 | 484055 | 5037237 | 0.06396 | 0.00883 | 0.07195 | 0.00413
484055_5037337 | 484055 | 5037337 | 0.06786 | 0.00958 | 0.07634 | 0.00448
484155_5036437 | 484155 | 5036437 | 0.03825 | 0.0471 | 0.04303 | 0.02204
484155_5036537 | 484155 | 5036537 | 0.08039 | 0.01285 | 0.09045 | 0.00601
484155_5036637 | 484155 | 5036637 | 0.08876 | 0.00914 | 0.09986 | 0.00428
484155_5036737 | 484155 | 5036737 | 0.08602 | 0.00907 | 0.09677 | 0.00424
484155_5036837 | 484155 | 5036837 | 0.08558 | 0.00975 | 0.09628 | 0.00456
484155_5036937 | 484155 | 5036937 | 0.07911 | 0.00982 | 0.089 | 0.0046
484155_5037037 | 484155 | 5037037 | 0.07329 | 0.01012 | 0.08246 | 0.00474
484155_5037137 | 484155 | 5037137 | 0.05739 | 0.00995 | 0.06457 | 0.00466
484155_5037237 | 484155 | 5037237 | 0.04572 | 0.00988 | 0.05144 | 0.00462
484155_5037337 | 484155 | 5037337 | 0.04017 | 0.00982 | 0.04519 | 0.00459
484255_5036437 | 484255 | 5036437 | 0.06334 | 0.03255 | 0.07126 | 0.01523
484255_5036537 | 484255 | 5036537 | 0.05236 | 0.04212 | 0.05891 | 0.01971
484255_5036637 | 484255 | 5036637 | 0.09329 | 0.01196 | 0.10495 | 0.0056
484255_5036737 | 484255 | 5036737 | 0.08592 | 0.01104 | 0.09667 | 0.00517
484255_5036837 | 484255 | 5036837 | 0.06942 | 0.01108 | 0.0781 | 0.00518
484255_5036937 | 484255 | 5036937 | 0.05744 | 0.01118 | 0.06463 | 0.00523
484255_5037037 | 484255 | 5037037 | 0.04595 | 0.01108 | 0.0517 | 0.00518
484255_5037137 | 484255 | 5037137 | 0.04017 | 0.0109 | 0.04519 | 0.0051
484255_5037237 | 484255 | 5037237 | 0.01957 | 0.01028 | 0.02202 | 0.00481
484255_5037337 | 484255 | 5037337 | 0.03982 | 0.01049 | 0.04479 | 0.00491
484355_5036437 | 484355 | 5036437 | 0.10207 | 0.01378 | 0.11483 | 0.00645
484355_5036537 | 484355 | 5036537 | 0.10055 | 0.01409 | 0.11312 | 0.00659
484355_5036637 | 484355 | 5036637 | 0.08656 | 0.01568 | 0.09738 | 0.00733
484355_5036737 | 484355 | 5036737 | 0.07576 | 0.01326 | 0.08524 | 0.0062
484355_5036837 | 484355 | 5036837 | 0.05212 | 0.01264 | 0.05864 | 0.00591
484355_5036937 | 484355 | 5036937 | 0.03149 | 0.01201 | 0.03543 | 0.00562
484355_5037037 | 484355 | 5037037 | 0.01832 | 0.01133 | 0.02061 | 0.0053
484355_5037137 | 484355 | 5037137 | 0.01368 | 0.01067 | 0.01539 | 0.00499
484355_5037237 | 484355 | 5037237 | 0.01048 | 0.01039 | 0.01179 | 0.00486
484355_5037337 | 484355 | 5037337 | 0.01994 | 0.0105 | 0.02244 | 0.00491
484455_5036437 | 484455 | 5036437 | 0.10202 | 0.01604 | 0.11478 | 0.0075
484455_5036537 | 484455 | 5036537 | 0.08288 | 0.01529 | 0.09324 | 0.00715
484455_5036637 | 484455 | 5036637 | 0.06353 | 0.01453 | 0.07148 | 0.0068
484455_5036737 | 484455 | 5036737 | 0.04644 | 0.01361 | 0.05224 | 0.00637
484455_5036837 | 484455 | 5036837 | 0.02216 | 0.01249 | 0.02493 | 0.00585
484455_5036937 | 484455 | 5036937 | 0.01578 | 0.01206 | 0.01775 | 0.00564
484455_5037037 | 484455 | 5037037 | 0.00751 | 0.01169 | 0.00845 | 0.00547
484455_5037137 | 484455 | 5037137 | 0.00712 | 0.01135 | 0.00801 | 0.00531
484455_5037237 | 484455 | 5037237 | 0.01227 | 0.01112 | 0.0138 | 0.0052
484455_5037337 | 484455 | 5037337 | 0.01479 | 0.0107 | 0.01664 | 0.00501
484555_5036437 | 484555 | 5036437 | 0.06958 | 0.01637 | 0.07828 | 0.00766
484555_5036537 | 484555 | 5036537 | 0.03196 | 0.01474 | 0.03596 | 0.0069
484555_5036637 | 484555 | 5036637 | 0.02369 | 0.01413 | 0.02665 | 0.00661
484555_5036737 | 484555 | 5036737 | 0.03243 | 0.014 | 0.03648 | 0.00655
484555_5036837 | 484555 | 5036837 | 0.01501 | 0.01328 | 0.01689 | 0.00621
484555_5036937 | 484555 | 5036937 | 0.01 | 0.01252 | 0.01125 | 0.00586
484555_5037037 | 484555 | 5037037 | 0.00712 | 0.01196 | 0.00801 | 0.0056
484555_5037137 | 484555 | 5037137 | 0.00804 | 0.01207 | 0.00904 | 0.00565
484555_5037237 | 484555 | 5037237 | 0.01196 | 0.01204 | 0.01346 | 0.00563
484555_5037337 | 484555 | 5037337 | 0.01777 | 0.01193 | 0.01999 | 0.00558
484655_5036437 | 484655 | 5036437 | 0.04105 | 0.01638 | 0.04618 | 0.00766
484655_5036537 | 484655 | 5036537 | 0.02317 | 0.01542 | 0.02607 | 0.00722
484655_5036637 | 484655 | 5036637 | 0.01904 | 0.01562 | 0.02142 | 0.00731
484655_5036737 | 484655 | 5036737 | 0.01654 | 0.01551 | 0.01861 | 0.00726
484655_5036837 | 484655 | 5036837 | 0.01658 | 0.01517 | 0.01866 | 0.0071
484655_5036937 | 484655 | 5036937 | 0.00917 | 0.01439 | 0.01032 | 0.00673
484655_5037037 | 484655 | 5037037 | 0.0082 | 0.01354 | 0.00922 | 0.00634
484655_5037137 | 484655 | 5037137 | 0.00896 | 0.01318 | 0.01008 | 0.00617
484655_5037237 | 484655 | 5037237 | 0.01004 | 0.01309 | 0.0113 | 0.00613
484655_5037337 | 484655 | 5037337 | 0.01381 | 0.01299 | 0.01554 | 0.00608
484755_5036437 | 484755 | 5036437 | 0.04254 | 0.02013 | 0.04786 | 0.00942
484755_5036537 | 484755 | 5036537 | 0.0407 | 0.01942 | 0.04579 | 0.00908
484755_5036637 | 484755 | 5036637 | 0.02538 | 0.0189 | 0.02855 | 0.00884
484755_5036737 | 484755 | 5036737 | 0.01397 | 0.01835 | 0.01572 | 0.00859
484755_5036837 | 484755 | 5036837 | 0.01121 | 0.01776 | 0.01262 | 0.00831
484755_5036937 | 484755 | 5036937 | 0.00943 | 0.01702 | 0.01061 | 0.00796
484755_5037037 | 484755 | 5037037 | 0.0084 | 0.01615 | 0.00945 | 0.00755
484755_5037137 | 484755 | 5037137 | 0.00894 | 0.01554 | 0.01006 | 0.00727
484755_5037237 | 484755 | 5037237 | 0.00902 | 0.01484 | 0.01014 | 0.00694
484755_5037337 | 484755 | 5037337 | 0.00849 | 0.01404 | 0.00955 | 0.00657
484855_5036437 | 484855 | 5036437 | 0.07956 | 0.02801 | 0.08951 | 0.01311
484855_5036537 | 484855 | 5036537 | 0.0473 | 0.02456 | 0.05321 | 0.01149
484855_5036637 | 484855 | 5036637 | 0.01513 | 0.02217 | 0.01702 | 0.01037
484855_5036737 | 484855 | 5036737 | 0.0129 | 0.02062 | 0.01451 | 0.00965
484855_5036837 | 484855 | 5036837 | 0.01078 | 0.01908 | 0.01212 | 0.00892
484855_5036937 | 484855 | 5036937 | 0.01006 | 0.01771 | 0.01132 | 0.00829
484855_5037037 | 484855 | 5037037 | 0.00946 | 0.01642 | 0.01064 | 0.00768
484855_5037137 | 484855 | 5037137 | 0.00912 | 0.01532 | 0.01026 | 0.00717
484855_5037237 | 484855 | 5037237 | 0.00902 | 0.01439 | 0.01015 | 0.00673
484855_5037337 | 484855 | 5037337 | 0.0088 | 0.01351 | 0.0099 | 0.00632
484955_5036437 | 484955 | 5036437 | 0.08015 | 0.02723 | 0.09017 | 0.01274
484955_5036537 | 484955 | 5036537 | 0.02534 | 0.0238 | 0.02851 | 0.01113
484955_5036637 | 484955 | 5036637 | 0.01357 | 0.02239 | 0.01526 | 0.01048
484955_5036737 | 484955 | 5036737 | 0.01184 | 0.02123 | 0.01332 | 0.00993
484955_5036837 | 484955 | 5036837 | 0.01035 | 0.02005 | 0.01164 | 0.00938
484955_5036937 | 484955 | 5036937 | 0.00993 | 0.01908 | 0.01117 | 0.00893
484955_5037037 | 484955 | 5037037 | 0.00961 | 0.0181 | 0.01081 | 0.00847
484955_5037137 | 484955 | 5037137 | 0.00934 | 0.01722 | 0.01051 | 0.00806
484955_5037237 | 484955 | 5037237 | 0.0092 | 0.01644 | 0.01035 | 0.00769
484955_5037337 | 484955 | 5037337 | 0.00917 | 0.01568 | 0.01032 | 0.00734
485055_5036437 | 485055 | 5036437 | 0.03854 | 0.03158 | 0.04336 | 0.01478
485055_5036537 | 485055 | 5036537 | 0.02383 | 0.0288 | 0.02681 | 0.01348
485055_5036637 | 485055 | 5036637 | 0.01793 | 0.02656 | 0.02017 | 0.01243
485055_5036737 | 485055 | 5036737 | 0.0155 | 0.02471 | 0.01744 | 0.01156
485055_5036837 | 485055 | 5036837 | 0.01556 | 0.0232 | 0.01751 | 0.01086
485055_5036937 | 485055 | 5036937 | 0.01247 | 0.02156 | 0.01403 | 0.01009
485055_5037037 | 485055 | 5037037 | 0.01263 | 0.02037 | 0.01421 | 0.00953
485055_5037137 | 485055 | 5037137 | 0.01112 | 0.01901 | 0.01251 | 0.00889
485055_5037237 | 485055 | 5037237 | 0.01066 | 0.01789 | 0.01199 | 0.00837
485055_5037337 | 485055 | 5037337 | 0.0103 | 0.01689 | 0.01158 | 0.0079
485155_5036437 | 485155 | 5036437 | 0.04698 | 0.02984 | 0.05285 | 0.01396
485155_5036537 | 485155 | 5036537 | 0.04719 | 0.02942 | 0.05309 | 0.01376
485155_5036637 | 485155 | 5036637 | 0.03295 | 0.02536 | 0.03707 | 0.01186
485155_5036737 | 485155 | 5036737 | 0.031 | 0.02409 | 0.03487 | 0.01127
485155_5036837 | 485155 | 5036837 | 0.03353 | 0.02402 | 0.03772 | 0.01124
485155_5036937 | 485155 | 5036937 | 0.02628 | 0.0217 | 0.02957 | 0.01015
485155_5037037 | 485155 | 5037037 | 0.01765 | 0.02006 | 0.01986 | 0.00938
485155_5037137 | 485155 | 5037137 | 0.01268 | 0.01853 | 0.01426 | 0.00867
485155_5037237 | 485155 | 5037237 | 0.01136 | 0.01761 | 0.01278 | 0.00824
485155_5037337 | 485155 | 5037337 | 0.00974 | 0.0166 | 0.01096 | 0.00776
485255_5036437 | 485255 | 5036437 | 0.02499 | 0.05379 | 0.02812 | 0.02517
485255_5036537 | 485255 | 5036537 | 0.02744 | 0.04897 | 0.03087 | 0.02291
485255_5036637 | 485255 | 5036637 | 0.02306 | 0.04943 | 0.02594 | 0.02313
485255_5036737 | 485255 | 5036737 | 0.05587 | 0.027 | 0.06285 | 0.01263
485255_5036837 | 485255 | 5036837 | 0.04293 | 0.02178 | 0.04829 | 0.01019
485255_5036937 | 485255 | 5036937 | 0.02441 | 0.01927 | 0.02747 | 0.00901
485255_5037037 | 485255 | 5037037 | 0.01775 | 0.01837 | 0.01997 | 0.0086
485255_5037137 | 485255 | 5037137 | 0.01691 | 0.01736 | 0.01902 | 0.00812
485255_5037237 | 485255 | 5037237 | 0.01439 | 0.01663 | 0.01619 | 0.00778
485255_5037337 | 485255 | 5037337 | 0.009 | 0.01581 | 0.01013 | 0.0074
485355_5036437 | 485355 | 5036437 | 0.01831 | 0.06557 | 0.0206 | 0.03068
485355_5036537 | 485355 | 5036537 | 0.02657 | 0.04121 | 0.02989 | 0.01928
485355_5036637 | 485355 | 5036637 | 0.05608 | 0.02121 | 0.06309 | 0.00992
485355_5036737 | 485355 | 5036737 | 0.03104 | 0.01729 | 0.03492 | 0.00809
485355_5036837 | 485355 | 5036837 | 0.01921 | 0.01586 | 0.02161 | 0.00742
485355_5036937 | 485355 | 5036937 | 0.01808 | 0.01452 | 0.02034 | 0.0068
485355_5037037 | 485355 | 5037037 | 0.01718 | 0.01346 | 0.01933 | 0.0063
485355_5037137 | 485355 | 5037137 | 0.01334 | 0.01311 | 0.01501 | 0.00614
485355_5037237 | 485355 | 5037237 | 0.0121 | 0.01291 | 0.01361 | 0.00604
485355_5037337 | 485355 | 5037337 | 0.00595 | 0.01243 | 0.0067 | 0.00582
485455_5036437 | 485455 | 5036437 | 0.04853 | 0.04242 | 0.0546 | 0.01985
485455_5036537 | 485455 | 5036537 | 0.04038 | 0.0432 | 0.04543 | 0.02021
485455_5036637 | 485455 | 5036637 | 0.06679 | 0.01691 | 0.07514 | 0.00791
485455_5036737 | 485455 | 5036737 | 0.03993 | 0.01607 | 0.04492 | 0.00752
485455_5036837 | 485455 | 5036837 | 0.01391 | 0.0149 | 0.01565 | 0.00697
485455_5036937 | 485455 | 5036937 | 0.006 | 0.01402 | 0.00675 | 0.00656
485455_5037037 | 485455 | 5037037 | 0.00582 | 0.01353 | 0.00654 | 0.00633
485455_5037137 | 485455 | 5037137 | 0.00529 | 0.0128 | 0.00595 | 0.00599
485455_5037237 | 485455 | 5037237 | 0.00513 | 0.01227 | 0.00577 | 0.00574
485455_5037337 | 485455 | 5037337 | 0.00493 | 0.01144 | 0.00555 | 0.00535
485555_5036437 | 485555 | 5036437 | 0.08011 | 0.01868 | 0.09013 | 0.00874
485555_5036537 | 485555 | 5036537 | 0.02495 | 0.05189 | 0.02806 | 0.02428
485555_5036637 | 485555 | 5036637 | 0.0791 | 0.01745 | 0.08899 | 0.00816
485555_5036737 | 485555 | 5036737 | 0.03336 | 0.01221 | 0.03753 | 0.00571
485555_5036837 | 485555 | 5036837 | 0.01044 | 0.01069 | 0.01174 | 0.005
485555_5036937 | 485555 | 5036937 | 0.00642 | 0.01099 | 0.00723 | 0.00514
485555_5037037 | 485555 | 5037037 | 0.00556 | 0.01101 | 0.00625 | 0.00515
485555_5037137 | 485555 | 5037137 | 0.00451 | 0.01092 | 0.00508 | 0.00511
485555_5037237 | 485555 | 5037237 | 0.00426 | 0.01088 | 0.0048 | 0.00509
485555_5037337 | 485555 | 5037337 | 0.00465 | 0.01075 | 0.00524 | 0.00503
485655_5036437 | 485655 | 5036437 | 0.01481 | 0.01104 | 0.01666 | 0.00517
485655_5036537 | 485655 | 5036537 | 0.05554 | 0.01463 | 0.06248 | 0.00684
485655_5036637 | 485655 | 5036637 | 0.0228 | 0.0094 | 0.02565 | 0.0044
485655_5036737 | 485655 | 5036737 | 0.01327 | 0.0087 | 0.01492 | 0.00407
485655_5036837 | 485655 | 5036837 | 0.01308 | 0.00849 | 0.01471 | 0.00397
485655_5036937 | 485655 | 5036937 | 0.00927 | 0.00803 | 0.01043 | 0.00376
485655_5037037 | 485655 | 5037037 | 0.0061 | 0.00746 | 0.00686 | 0.00349
485655_5037137 | 485655 | 5037137 | 0.00499 | 0.00749 | 0.00561 | 0.0035
485655_5037237 | 485655 | 5037237 | 0.00409 | 0.00798 | 0.0046 | 0.00373
485655_5037337 | 485655 | 5037337 | 0.00389 | 0.00835 | 0.00437 | 0.00391
485755_5036437 | 485755 | 5036437 | 0.00692 | 0.01007 | 0.00778 | 0.00471
485755_5036537 | 485755 | 5036537 | 0.01596 | 0.01005 | 0.01795 | 0.0047
485755_5036637 | 485755 | 5036637 | 0.05582 | 0.01133 | 0.0628 | 0.0053
485755_5036737 | 485755 | 5036737 | 0.01235 | 0.00914 | 0.01389 | 0.00428
485755_5036837 | 485755 | 5036837 | 0.00999 | 0.00832 | 0.01124 | 0.00389
485755_5036937 | 485755 | 5036937 | 0.0063 | 0.00748 | 0.00709 | 0.0035
485755_5037037 | 485755 | 5037037 | 0.00588 | 0.00694 | 0.00661 | 0.00324
485755_5037137 | 485755 | 5037137 | 0.00484 | 0.00655 | 0.00544 | 0.00307
485755_5037237 | 485755 | 5037237 | 0.00428 | 0.00583 | 0.00482 | 0.00273
485755_5037337 | 485755 | 5037337 | 0.00438 | 0.00618 | 0.00493 | 0.00289
485855_5036437 | 485855 | 5036437 | 0.00603 | 0.00954 | 0.00678 | 0.00446
485855_5036537 | 485855 | 5036537 | 0.00578 | 0.00941 | 0.00651 | 0.0044
485855_5036637 | 485855 | 5036637 | 0.01633 | 0.00895 | 0.01837 | 0.00419
485855_5036737 | 485855 | 5036737 | 0.03223 | 0.00896 | 0.03626 | 0.00419
485855_5036837 | 485855 | 5036837 | 0.00845 | 0.00827 | 0.00951 | 0.00387
485855_5036937 | 485855 | 5036937 | 0.00818 | 0.00787 | 0.0092 | 0.00368
485855_5037037 | 485855 | 5037037 | 0.00572 | 0.00737 | 0.00644 | 0.00345
485855_5037137 | 485855 | 5037137 | 0.00534 | 0.00682 | 0.00601 | 0.00319
485855_5037237 | 485855 | 5037237 | 0.00424 | 0.00638 | 0.00477 | 0.00299
485855_5037337 | 485855 | 5037337 | 0.00519 | 0.00608 | 0.00584 | 0.00285
485955_5036437 | 485955 | 5036437 | 0.0064 | 0.00865 | 0.0072 | 0.00405
485955_5036537 | 485955 | 5036537 | 0.00531 | 0.00794 | 0.00598 | 0.00371
485955_5036637 | 485955 | 5036637 | 0.00516 | 0.00837 | 0.00581 | 0.00392
485955_5036737 | 485955 | 5036737 | 0.00519 | 0.00827 | 0.00584 | 0.00387
485955_5036837 | 485955 | 5036837 | 0.01011 | 0.00803 | 0.01137 | 0.00376
485955_5036937 | 485955 | 5036937 | 0.00717 | 0.00718 | 0.00807 | 0.00336
485955_5037037 | 485955 | 5037037 | 0.00588 | 0.00703 | 0.00661 | 0.00329
485955_5037137 | 485955 | 5037137 | 0.00503 | 0.00663 | 0.00565 | 0.0031
485955_5037237 | 485955 | 5037237 | 0.0045 | 0.00634 | 0.00507 | 0.00296
485955_5037337 | 485955 | 5037337 | 0.0046 | 0.00619 | 0.00517 | 0.00289
486055_5036437 | 486055 | 5036437 | 0.02909 | 0.00958 | 0.03273 | 0.00448
486055_5036537 | 486055 | 5036537 | 0.00613 | 0.00818 | 0.00689 | 0.00383
486055_5036637 | 486055 | 5036637 | 0.00479 | 0.00707 | 0.00539 | 0.00331
486055_5036737 | 486055 | 5036737 | 0.00394 | 0.00687 | 0.00443 | 0.00321
486055_5036837 | 486055 | 5036837 | 0.0048 | 0.00746 | 0.0054 | 0.00349
486055_5036937 | 486055 | 5036937 | 0.00457 | 0.00729 | 0.00514 | 0.00341
486055_5037037 | 486055 | 5037037 | 0.00462 | 0.00693 | 0.0052 | 0.00324
486055_5037137 | 486055 | 5037137 | 0.00463 | 0.00634 | 0.00521 | 0.00297
486055_5037237 | 486055 | 5037237 | 0.00461 | 0.00598 | 0.00519 | 0.0028
486055_5037337 | 486055 | 5037337 | 0.004 | 0.00575 | 0.0045 | 0.00269
486155_5036437 | 486155 | 5036437 | 0.01372 | 0.00784 | 0.01543 | 0.00367
486155_5036537 | 486155 | 5036537 | 0.00585 | 0.00753 | 0.00658 | 0.00352
486155_5036637 | 486155 | 5036637 | 0.00486 | 0.00714 | 0.00546 | 0.00334
486155_5036737 | 486155 | 5036737 | 0.00398 | 0.00626 | 0.00448 | 0.00293
486155_5036837 | 486155 | 5036837 | 0.00336 | 0.00609 | 0.00378 | 0.00285
486155_5036937 | 486155 | 5036937 | 0.00401 | 0.00618 | 0.00452 | 0.00289
486155_5037037 | 486155 | 5037037 | 0.00376 | 0.00638 | 0.00423 | 0.00299
486155_5037137 | 486155 | 5037137 | 0.00385 | 0.00643 | 0.00433 | 0.00301
486155_5037237 | 486155 | 5037237 | 0.00344 | 0.00606 | 0.00387 | 0.00283
486155_5037337 | 486155 | 5037337 | 0.00362 | 0.00563 | 0.00407 | 0.00263
486255_5036437 | 486255 | 5036437 | 0.01587 | 0.00654 | 0.01785 | 0.00306
486255_5036537 | 486255 | 5036537 | 0.00596 | 0.00675 | 0.0067 | 0.00316
486255_5036637 | 486255 | 5036637 | 0.00552 | 0.0069 | 0.00621 | 0.00323
486255_5036737 | 486255 | 5036737 | 0.00431 | 0.00651 | 0.00485 | 0.00304
486255_5036837 | 486255 | 5036837 | 0.0039 | 0.00591 | 0.00439 | 0.00276
486255_5036937 | 486255 | 5036937 | 0.00307 | 0.00588 | 0.00345 | 0.00275
486255_5037037 | 486255 | 5037037 | 0.00381 | 0.00532 | 0.00428 | 0.00249
486255_5037137 | 486255 | 5037137 | 0.00371 | 0.00548 | 0.00417 | 0.00257
486255_5037237 | 486255 | 5037237 | 0.00287 | 0.00571 | 0.00323 | 0.00267
486255_5037337 | 486255 | 5037337 | 0.00277 | 0.00569 | 0.00312 | 0.00266
486355_5036437 | 486355 | 5036437 | 0.00507 | 0.00489 | 0.0057 | 0.00229
486355_5036537 | 486355 | 5036537 | 0.0053 | 0.00557 | 0.00596 | 0.0026
486355_5036637 | 486355 | 5036637 | 0.00438 | 0.00565 | 0.00493 | 0.00264
486355_5036737 | 486355 | 5036737 | 0.00394 | 0.00577 | 0.00444 | 0.0027
486355_5036837 | 486355 | 5036837 | 0.00389 | 0.00581 | 0.00438 | 0.00272
486355_5036937 | 486355 | 5036937 | 0.00387 | 0.00569 | 0.00435 | 0.00266
486355_5037037 | 486355 | 5037037 | 0.00396 | 0.00563 | 0.00446 | 0.00263
486355_5037137 | 486355 | 5037137 | 0.00423 | 0.00559 | 0.00476 | 0.00262
486355_5037237 | 486355 | 5037237 | 0.00396 | 0.00511 | 0.00445 | 0.00239
486355_5037337 | 486355 | 5037337 | 0.00369 | 0.00503 | 0.00416 | 0.00235
486455_5036437 | 486455 | 5036437 | 0.00476 | 0.00387 | 0.00535 | 0.00181
486455_5036537 | 486455 | 5036537 | 0.00493 | 0.00441 | 0.00554 | 0.00206
486455_5036637 | 486455 | 5036637 | 0.00402 | 0.00474 | 0.00453 | 0.00222
486455_5036737 | 486455 | 5036737 | 0.00403 | 0.00506 | 0.00454 | 0.00237
486455_5036837 | 486455 | 5036837 | 0.00369 | 0.00517 | 0.00415 | 0.00242
486455_5036937 | 486455 | 5036937 | 0.00416 | 0.00564 | 0.00468 | 0.00264
486455_5037037 | 486455 | 5037037 | 0.00447 | 0.00591 | 0.00503 | 0.00277
486455_5037137 | 486455 | 5037137 | 0.00445 | 0.00595 | 0.00501 | 0.00279
486455_5037237 | 486455 | 5037237 | 0.00519 | 0.00584 | 0.00584 | 0.00273
486455_5037337 | 486455 | 5037337 | 0.00408 | 0.00517 | 0.00459 | 0.00242
486555_5036437 | 486555 | 5036437 | 0.00511 | 0.00396 | 0.00575 | 0.00185
486555_5036537 | 486555 | 5036537 | 0.00328 | 0.00353 | 0.00369 | 0.00165
486555_5036637 | 486555 | 5036637 | 0.00412 | 0.00378 | 0.00464 | 0.00177
486555_5036737 | 486555 | 5036737 | 0.00352 | 0.00406 | 0.00396 | 0.0019
486555_5036837 | 486555 | 5036837 | 0.00331 | 0.00429 | 0.00372 | 0.00201
486555_5036937 | 486555 | 5036937 | 0.00362 | 0.00473 | 0.00407 | 0.00221
486555_5037037 | 486555 | 5037037 | 0.00374 | 0.00502 | 0.00421 | 0.00235
486555_5037137 | 486555 | 5037137 | 0.00442 | 0.00561 | 0.00497 | 0.00262
486555_5037237 | 486555 | 5037237 | 0.00429 | 0.00564 | 0.00483 | 0.00264
486555_5037337 | 486555 | 5037337 | 0.01881 | 0.00608 | 0.02116 | 0.00285
486655_5036437 | 486655 | 5036437 | 0.00357 | 0.00365 | 0.00401 | 0.00171
486655_5036537 | 486655 | 5036537 | 0.00315 | 0.00339 | 0.00354 | 0.00159
486655_5036637 | 486655 | 5036637 | 0.00304 | 0.0032 | 0.00342 | 0.0015
486655_5036737 | 486655 | 5036737 | 0.00318 | 0.00333 | 0.00358 | 0.00156
486655_5036837 | 486655 | 5036837 | 0.00313 | 0.00355 | 0.00352 | 0.00166
486655_5036937 | 486655 | 5036937 | 0.00314 | 0.00384 | 0.00353 | 0.0018
486655_5037037 | 486655 | 5037037 | 0.00355 | 0.00435 | 0.00399 | 0.00203
486655_5037137 | 486655 | 5037137 | 0.00371 | 0.00465 | 0.00417 | 0.00218
486655_5037237 | 486655 | 5037237 | 0.00388 | 0.00495 | 0.00437 | 0.00231
486655_5037337 | 486655 | 5037337 | 0.02308 | 0.00607 | 0.02597 | 0.00284
486755_5036437 | 486755 | 5036437 | 0.00386 | 0.00437 | 0.00435 | 0.00204
486755_5036537 | 486755 | 5036537 | 0.00314 | 0.00323 | 0.00353 | 0.00151
486755_5036637 | 486755 | 5036637 | 0.00306 | 0.00318 | 0.00345 | 0.00149
486755_5036737 | 486755 | 5036737 | 0.00297 | 0.00304 | 0.00334 | 0.00142
486755_5036837 | 486755 | 5036837 | 0.00286 | 0.00281 | 0.00322 | 0.00131
486755_5036937 | 486755 | 5036937 | 0.00307 | 0.0033 | 0.00346 | 0.00154
486755_5037037 | 486755 | 5037037 | 0.00312 | 0.00359 | 0.00351 | 0.00168
486755_5037137 | 486755 | 5037137 | 0.00352 | 0.00404 | 0.00396 | 0.00189
486755_5037237 | 486755 | 5037237 | 0.0035 | 0.0042 | 0.00393 | 0.00197
486755_5037337 | 486755 | 5037337 | 0.00406 | 0.00491 | 0.00456 | 0.0023
486855_5036437 | 486855 | 5036437 | 0.00441 | 0.00525 | 0.00496 | 0.00246
486855_5036537 | 486855 | 5036537 | 0.00363 | 0.00424 | 0.00408 | 0.00198
486855_5036637 | 486855 | 5036637 | 0.00326 | 0.00309 | 0.00366 | 0.00144
486855_5036737 | 486855 | 5036737 | 0.00302 | 0.00302 | 0.0034 | 0.00141
486855_5036837 | 486855 | 5036837 | 0.0029 | 0.0029 | 0.00327 | 0.00136
486855_5036937 | 486855 | 5036937 | 0.00288 | 0.00275 | 0.00324 | 0.00128
486855_5037037 | 486855 | 5037037 | 0.00423 | 0.00338 | 0.00476 | 0.00158
486855_5037137 | 486855 | 5037137 | 0.00591 | 0.00386 | 0.00665 | 0.00181
486855_5037237 | 486855 | 5037237 | 0.00469 | 0.00406 | 0.00527 | 0.0019
486855_5037337 | 486855 | 5037337 | 0.00893 | 0.00444 | 0.01005 | 0.00208
486955_5036437 | 486955 | 5036437 | 0.00552 | 0.0057 | 0.00621 | 0.00267
486955_5036537 | 486955 | 5036537 | 0.00405 | 0.00492 | 0.00455 | 0.0023
486955_5036637 | 486955 | 5036637 | 0.00532 | 0.00407 | 0.00598 | 0.0019
486955_5036737 | 486955 | 5036737 | 0.00429 | 0.00309 | 0.00483 | 0.00144
486955_5036837 | 486955 | 5036837 | 0.00302 | 0.00288 | 0.0034 | 0.00135
486955_5036937 | 486955 | 5036937 | 0.00285 | 0.00281 | 0.00321 | 0.00131
486955_5037037 | 486955 | 5037037 | 0.00437 | 0.00289 | 0.00492 | 0.00135
486955_5037137 | 486955 | 5037137 | 0.0045 | 0.00327 | 0.00506 | 0.00153
486955_5037237 | 486955 | 5037237 | 0.01648 | 0.00383 | 0.01854 | 0.00179
486955_5037337 | 486955 | 5037337 | 0.01391 | 0.00397 | 0.01565 | 0.00186
487055_5036437 | 487055 | 5036437 | 0.00584 | 0.00555 | 0.00657 | 0.0026
487055_5036537 | 487055 | 5036537 | 0.0055 | 0.00532 | 0.00619 | 0.00249
487055_5036637 | 487055 | 5036637 | 0.00599 | 0.00486 | 0.00674 | 0.00227
487055_5036737 | 487055 | 5036737 | 0.00569 | 0.00393 | 0.0064 | 0.00184
487055_5036837 | 487055 | 5036837 | 0.00329 | 0.00287 | 0.00371 | 0.00134
487055_5036937 | 487055 | 5036937 | 0.00298 | 0.00274 | 0.00335 | 0.00128
487055_5037037 | 487055 | 5037037 | 0.00296 | 0.00283 | 0.00333 | 0.00133
487055_5037137 | 487055 | 5037137 | 0.00466 | 0.00295 | 0.00524 | 0.00138
487055_5037237 | 487055 | 5037237 | 0.00428 | 0.00297 | 0.00481 | 0.00139
487055_5037337 | 487055 | 5037337 | 0.00387 | 0.00317 | 0.00435 | 0.00148
487155_5036437 | 487155 | 5036437 | 0.00468 | 0.00483 | 0.00526 | 0.00226
487155_5036537 | 487155 | 5036537 | 0.00731 | 0.00544 | 0.00823 | 0.00254
487155_5036637 | 487155 | 5036637 | 0.00688 | 0.0053 | 0.00774 | 0.00248
487155_5036737 | 487155 | 5036737 | 0.00603 | 0.00457 | 0.00679 | 0.00214
487155_5036837 | 487155 | 5036837 | 0.00529 | 0.00357 | 0.00595 | 0.00167
487155_5036937 | 487155 | 5036937 | 0.0053 | 0.00284 | 0.00596 | 0.00133
487155_5037037 | 487155 | 5037037 | 0.00306 | 0.00276 | 0.00345 | 0.00129
487155_5037137 | 487155 | 5037137 | 0.00292 | 0.00269 | 0.00329 | 0.00126
487155_5037237 | 487155 | 5037237 | 0.00453 | 0.00283 | 0.00509 | 0.00133
487155_5037337 | 487155 | 5037337 | 0.00785 | 0.00344 | 0.00883 | 0.00161
487255_5036437 | 487255 | 5036437 | 0.00422 | 0.00411 | 0.00475 | 0.00192
487255_5036537 | 487255 | 5036537 | 0.00508 | 0.00469 | 0.00572 | 0.00219
487255_5036637 | 487255 | 5036637 | 0.03036 | 0.00651 | 0.03416 | 0.00305
487255_5036737 | 487255 | 5036737 | 0.0064 | 0.00493 | 0.0072 | 0.0023
487255_5036837 | 487255 | 5036837 | 0.00583 | 0.00425 | 0.00655 | 0.00199
487255_5036937 | 487255 | 5036937 | 0.00603 | 0.00356 | 0.00678 | 0.00166
487255_5037037 | 487255 | 5037037 | 0.00543 | 0.00279 | 0.00611 | 0.00131
487255_5037137 | 487255 | 5037137 | 0.00486 | 0.00277 | 0.00547 | 0.00129
487255_5037237 | 487255 | 5037237 | 0.00493 | 0.00298 | 0.00555 | 0.00139
487255_5037337 | 487255 | 5037337 | 0.00475 | 0.00294 | 0.00535 | 0.00138
487355_5036437 | 487355 | 5036437 | 0.00416 | 0.00361 | 0.00468 | 0.00169
487355_5036537 | 487355 | 5036537 | 0.00465 | 0.00412 | 0.00524 | 0.00193
487355_5036637 | 487355 | 5036637 | 0.00547 | 0.00459 | 0.00615 | 0.00215
487355_5036737 | 487355 | 5036737 | 0.0381 | 0.00633 | 0.04286 | 0.00296
487355_5036837 | 487355 | 5036837 | 0.00904 | 0.00471 | 0.01017 | 0.0022
487355_5036937 | 487355 | 5036937 | 0.00702 | 0.00419 | 0.0079 | 0.00196
487355_5037037 | 487355 | 5037037 | 0.00576 | 0.00331 | 0.00648 | 0.00155
487355_5037137 | 487355 | 5037137 | 0.00518 | 0.00261 | 0.00582 | 0.00122
487355_5037237 | 487355 | 5037237 | 0.00509 | 0.00284 | 0.00573 | 0.00133
487355_5037337 | 487355 | 5037337 | 0.00521 | 0.00313 | 0.00586 | 0.00147
487455_5036437 | 487455 | 5036437 | 0.00406 | 0.00325 | 0.00457 | 0.00152
487455_5036537 | 487455 | 5036537 | 0.00425 | 0.00356 | 0.00478 | 0.00167
487455_5036637 | 487455 | 5036637 | 0.00983 | 0.0041 | 0.01106 | 0.00192
487455_5036737 | 487455 | 5036737 | 0.0362 | 0.00573 | 0.04073 | 0.00268
487455_5036837 | 487455 | 5036837 | 0.02601 | 0.00619 | 0.02927 | 0.0029
487455_5036937 | 487455 | 5036937 | 0.00563 | 0.00426 | 0.00634 | 0.00199
487455_5037037 | 487455 | 5037037 | 0.00536 | 0.00367 | 0.00603 | 0.00172
487455_5037137 | 487455 | 5037137 | 0.00528 | 0.00301 | 0.00594 | 0.00141
487455_5037237 | 487455 | 5037237 | 0.00511 | 0.00265 | 0.00575 | 0.00124
487455_5037337 | 487455 | 5037337 | 0.00526 | 0.00311 | 0.00592 | 0.00146
487555_5036437 | 487555 | 5036437 | 0.00384 | 0.00279 | 0.00432 | 0.00131
487555_5036537 | 487555 | 5036537 | 0.00412 | 0.00334 | 0.00464 | 0.00156
487555_5036637 | 487555 | 5036637 | 0.00643 | 0.00358 | 0.00723 | 0.00167
487555_5036737 | 487555 | 5036737 | 0.02453 | 0.00455 | 0.02759 | 0.00213
487555_5036837 | 487555 | 5036837 | 0.05397 | 0.00573 | 0.06072 | 0.00268
487555_5036937 | 487555 | 5036937 | 0.0189 | 0.00507 | 0.02126 | 0.00237
487555_5037037 | 487555 | 5037037 | 0.00851 | 0.00419 | 0.00958 | 0.00196
487555_5037137 | 487555 | 5037137 | 0.00894 | 0.00417 | 0.01006 | 0.00195
487555_5037237 | 487555 | 5037237 | 0.00524 | 0.00292 | 0.00589 | 0.00136
487555_5037337 | 487555 | 5037337 | 0.00512 | 0.00282 | 0.00576 | 0.00132
487655_5036437 | 487655 | 5036437 | 0.00361 | 0.00241 | 0.00406 | 0.00113
487655_5036537 | 487655 | 5036537 | 0.00387 | 0.00293 | 0.00436 | 0.00137
487655_5036637 | 487655 | 5036637 | 0.02208 | 0.00374 | 0.02484 | 0.00175
487655_5036737 | 487655 | 5036737 | 0.03269 | 0.00452 | 0.03677 | 0.00211
487655_5036837 | 487655 | 5036837 | 0.02805 | 0.03083 | 0.03156 | 0.01442
487655_5036937 | 487655 | 5036937 | 0.04286 | 0.00548 | 0.04822 | 0.00256
487655_5037037 | 487655 | 5037037 | 0.01332 | 0.00485 | 0.01498 | 0.00227
487655_5037137 | 487655 | 5037137 | 0.00556 | 0.00384 | 0.00626 | 0.0018
487655_5037237 | 487655 | 5037237 | 0.00531 | 0.00335 | 0.00597 | 0.00157
487655_5037337 | 487655 | 5037337 | 0.00517 | 0.00306 | 0.00581 | 0.00143
487755_5036437 | 487755 | 5036437 | 0.00382 | 0.00215 | 0.0043 | 0.00101
487755_5036537 | 487755 | 5036537 | 0.00817 | 0.00268 | 0.00919 | 0.00125
487755_5036637 | 487755 | 5036637 | 0.04801 | 0.00464 | 0.05401 | 0.00217
487755_5036737 | 487755 | 5036737 | 0.04499 | 0.00621 | 0.05061 | 0.0029
487755_5036837 | 487755 | 5036837 | 0.03987 | 0.01318 | 0.04486 | 0.00617
487755_5036937 | 487755 | 5036937 | 0.05324 | 0.00492 | 0.05989 | 0.0023
487755_5037037 | 487755 | 5037037 | 0.03392 | 0.00538 | 0.03816 | 0.00252
487755_5037137 | 487755 | 5037137 | 0.01416 | 0.00477 | 0.01593 | 0.00223
487755_5037237 | 487755 | 5037237 | 0.00595 | 0.00385 | 0.00669 | 0.0018
487755_5037337 | 487755 | 5037337 | 0.00549 | 0.00366 | 0.00617 | 0.00171
487855_5036437 | 487855 | 5036437 | 0.00568 | 0.00241 | 0.00639 | 0.00113
487855_5036537 | 487855 | 5036537 | 0.02141 | 0.00301 | 0.02408 | 0.00141
487855_5036637 | 487855 | 5036637 | 0.04227 | 0.00403 | 0.04756 | 0.00188
487855_5036737 | 487855 | 5036737 | 0.00744 | 0.04695 | 0.00837 | 0.02196
487855_5036837 | 487855 | 5036837 | 0.0431 | 0.00682 | 0.04848 | 0.00319
487855_5036937 | 487855 | 5036937 | 0.05421 | 0.00441 | 0.06099 | 0.00206
487855_5037037 | 487855 | 5037037 | 0.03634 | 0.00489 | 0.04088 | 0.00229
487855_5037137 | 487855 | 5037137 | 0.0159 | 0.00452 | 0.01789 | 0.00212
487855_5037237 | 487855 | 5037237 | 0.01091 | 0.00459 | 0.01228 | 0.00215
487855_5037337 | 487855 | 5037337 | 0.00571 | 0.00377 | 0.00642 | 0.00176
487955_5036437 | 487955 | 5036437 | 0.01178 | 0.00256 | 0.01325 | 0.0012
487955_5036537 | 487955 | 5036537 | 0.02406 | 0.00418 | 0.02706 | 0.00195
487955_5036637 | 487955 | 5036637 | 0.01903 | 0.02712 | 0.02141 | 0.01269
487955_5036737 | 487955 | 5036737 | 0.01799 | 0.03124 | 0.02024 | 0.01462
487955_5036837 | 487955 | 5036837 | 0.04653 | 0.00489 | 0.05235 | 0.00229
487955_5036937 | 487955 | 5036937 | 0.04434 | 0.00394 | 0.04989 | 0.00184
487955_5037037 | 487955 | 5037037 | 0.03084 | 0.00442 | 0.0347 | 0.00207
487955_5037137 | 487955 | 5037137 | 0.00812 | 0.00365 | 0.00914 | 0.00171
487955_5037237 | 487955 | 5037237 | 0.00472 | 0.0037 | 0.00531 | 0.00173
487955_5037337 | 487955 | 5037337 | 0.00512 | 0.00357 | 0.00576 | 0.00167
488055_5036437 | 488055 | 5036437 | 0.03333 | 0.0035 | 0.0375 | 0.00164
488055_5036537 | 488055 | 5036537 | 0.03517 | 0.0065 | 0.03957 | 0.00304
488055_5036637 | 488055 | 5036637 | 0.00379 | 0.018 | 0.00426 | 0.00842
488055_5036737 | 488055 | 5036737 | 0.03539 | 0.00573 | 0.03981 | 0.00268
488055_5036837 | 488055 | 5036837 | 0.04127 | 0.00382 | 0.04644 | 0.00179
488055_5036937 | 488055 | 5036937 | 0.04674 | 0.00417 | 0.05258 | 0.00195
488055_5037037 | 488055 | 5037037 | 0.02303 | 0.00365 | 0.02591 | 0.00171
488055_5037137 | 488055 | 5037137 | 0.00578 | 0.00315 | 0.0065 | 0.00147
488055_5037237 | 488055 | 5037237 | 0.00559 | 0.00354 | 0.00629 | 0.00166
488055_5037337 | 488055 | 5037337 | 0.01709 | 0.00436 | 0.01923 | 0.00204
487155_5036337 | 487155 | 5036337 | 0.00447 | 0.00426 | 0.00503 | 0.00199
487155_5036237 | 487155 | 5036237 | 0.00424 | 0.00381 | 0.00477 | 0.00178
487155_5036137 | 487155 | 5036137 | 0.00428 | 0.0032 | 0.00482 | 0.0015
487155_5036037 | 487155 | 5036037 | 0.00527 | 0.00291 | 0.00593 | 0.00136
487155_5035937 | 487155 | 5035937 | 0.00476 | 0.00315 | 0.00536 | 0.00147
487155_5035837 | 487155 | 5035837 | 0.00662 | 0.00376 | 0.00745 | 0.00176
487155_5035737 | 487155 | 5035737 | 0.00558 | 0.00404 | 0.00628 | 0.00189
487155_5035637 | 487155 | 5035637 | 0.00546 | 0.00415 | 0.00615 | 0.00194
487155_5035537 | 487155 | 5035537 | 0.00548 | 0.00332 | 0.00617 | 0.00155
487155_5035437 | 487155 | 5035437 | 0.00607 | 0.00373 | 0.00683 | 0.00175
487155_5035337 | 487155 | 5035337 | 0.01738 | 0.00519 | 0.01956 | 0.00243
487155_5035237 | 487155 | 5035237 | 0.01428 | 0.00452 | 0.01606 | 0.00212
487155_5035137 | 487155 | 5035137 | 0.06206 | 0.00803 | 0.06982 | 0.00376
487155_5035037 | 487155 | 5035037 | 0.07104 | 0.00937 | 0.07993 | 0.00438
487155_5034937 | 487155 | 5034937 | 0.0885 | 0.0103 | 0.09956 | 0.00482
487155_5034837 | 487155 | 5034837 | 0.03835 | 0.04725 | 0.04314 | 0.02211
487155_5034737 | 487155 | 5034737 | 0.00776 | 0.04789 | 0.00873 | 0.0224
487155_5034637 | 487155 | 5034637 | 0.00819 | 0.02111 | 0.00921 | 0.00988
487155_5034537 | 487155 | 5034537 | 0.00832 | 0.01376 | 0.00936 | 0.00644
487155_5034437 | 487155 | 5034437 | 0.00825 | 0.01403 | 0.00928 | 0.00656
487155_5034337 | 487155 | 5034337 | 0.00795 | 0.01233 | 0.00895 | 0.00577
487155_5034237 | 487155 | 5034237 | 0.0075 | 0.01333 | 0.00844 | 0.00624
487155_5034137 | 487155 | 5034137 | 0.00698 | 0.01693 | 0.00785 | 0.00792
487155_5034037 | 487155 | 5034037 | 0.00707 | 0.01869 | 0.00795 | 0.00875
487155_5033937 | 487155 | 5033937 | 0.0075 | 0.02195 | 0.00844 | 0.01027
487155_5033837 | 487155 | 5033837 | 0.00798 | 0.02344 | 0.00898 | 0.01097
487155_5033737 | 487155 | 5033737 | 0.00839 | 0.02218 | 0.00944 | 0.01038
487155_5033637 | 487155 | 5033637 | 0.01216 | 0.06259 | 0.01368 | 0.02928
487155_5033537 | 487155 | 5033537 | 0.01348 | 0.07942 | 0.01517 | 0.03716
487155_5033437 | 487155 | 5033437 | 0.03449 | 0.09897 | 0.0388 | 0.04631
487155_5033337 | 487155 | 5033337 | 0.06203 | 0.02496 | 0.06979 | 0.01168
487155_5033237 | 487155 | 5033237 | 0.06941 | 0.01199 | 0.07809 | 0.00561
487155_5033137 | 487155 | 5033137 | 0.07396 | 0.01053 | 0.08321 | 0.00492
487155_5033037 | 487155 | 5033037 | 0.06747 | 0.01126 | 0.07591 | 0.00527
487155_5032937 | 487155 | 5032937 | 0.0538 | 0.01225 | 0.06052 | 0.00573
487155_5032837 | 487155 | 5032837 | 0.03992 | 0.03047 | 0.04491 | 0.01426
487155_5032737 | 487155 | 5032737 | 0.02215 | 0.07809 | 0.02492 | 0.03653
487155_5032637 | 487155 | 5032637 | 0.0077 | 0.04145 | 0.00867 | 0.01939
487155_5032537 | 487155 | 5032537 | 0.00632 | 0.017 | 0.00711 | 0.00795
487155_5032437 | 487155 | 5032437 | 0.00581 | 0.01572 | 0.00654 | 0.00736
487155_5032337 | 487155 | 5032337 | 0.00579 | 0.01478 | 0.00652 | 0.00691
487155_5032237 | 487155 | 5032237 | 0.00575 | 0.01423 | 0.00647 | 0.00666
487155_5032137 | 487155 | 5032137 | 0.00558 | 0.01336 | 0.00628 | 0.00625
487155_5032037 | 487155 | 5032037 | 0.00538 | 0.01245 | 0.00605 | 0.00582
487155_5031937 | 487155 | 5031937 | 0.00516 | 0.01149 | 0.0058 | 0.00537
487155_5031837 | 487155 | 5031837 | 0.00521 | 0.01125 | 0.00586 | 0.00526
487255_5036337 | 487255 | 5036337 | 0.00422 | 0.00372 | 0.00474 | 0.00174
487255_5036237 | 487255 | 5036237 | 0.00404 | 0.00314 | 0.00455 | 0.00147
487255_5036137 | 487255 | 5036137 | 0.01151 | 0.00288 | 0.01295 | 0.00135
487255_5036037 | 487255 | 5036037 | 0.00566 | 0.00298 | 0.00637 | 0.0014
487255_5035937 | 487255 | 5035937 | 0.00454 | 0.003 | 0.00511 | 0.0014
487255_5035837 | 487255 | 5035837 | 0.00774 | 0.00395 | 0.0087 | 0.00185
487255_5035737 | 487255 | 5035737 | 0.0213 | 0.005 | 0.02397 | 0.00234
487255_5035637 | 487255 | 5035637 | 0.01648 | 0.00519 | 0.01854 | 0.00243
487255_5035537 | 487255 | 5035537 | 0.00565 | 0.00384 | 0.00635 | 0.0018
487255_5035437 | 487255 | 5035437 | 0.00569 | 0.00347 | 0.00641 | 0.00162
487255_5035337 | 487255 | 5035337 | 0.00585 | 0.00355 | 0.00659 | 0.00166
487255_5035237 | 487255 | 5035237 | 0.00967 | 0.00394 | 0.01088 | 0.00184
487255_5035137 | 487255 | 5035137 | 0.00625 | 0.00395 | 0.00703 | 0.00185
487255_5035037 | 487255 | 5035037 | 0.00706 | 0.00448 | 0.00795 | 0.0021
487255_5034937 | 487255 | 5034937 | 0.03346 | 0.00589 | 0.03764 | 0.00275
487255_5034837 | 487255 | 5034837 | 0.08184 | 0.01098 | 0.09207 | 0.00514
487255_5034737 | 487255 | 5034737 | 0.03162 | 0.04934 | 0.03557 | 0.02309
487255_5034637 | 487255 | 5034637 | 0.00856 | 0.08642 | 0.00964 | 0.04043
487255_5034537 | 487255 | 5034537 | 0.00906 | 0.06926 | 0.01019 | 0.0324
487255_5034437 | 487255 | 5034437 | 0.00802 | 0.01962 | 0.00902 | 0.00918
487255_5034337 | 487255 | 5034337 | 0.00781 | 0.01198 | 0.00879 | 0.0056
487255_5034237 | 487255 | 5034237 | 0.00746 | 0.01262 | 0.0084 | 0.0059
487255_5034137 | 487255 | 5034137 | 0.00689 | 0.01531 | 0.00775 | 0.00716
487255_5034037 | 487255 | 5034037 | 0.00671 | 0.01703 | 0.00755 | 0.00797
487255_5033937 | 487255 | 5033937 | 0.00711 | 0.02017 | 0.008 | 0.00944
487255_5033837 | 487255 | 5033837 | 0.00758 | 0.02297 | 0.00852 | 0.01074
487255_5033737 | 487255 | 5033737 | 0.00812 | 0.02506 | 0.00913 | 0.01172
487255_5033637 | 487255 | 5033637 | 0.00892 | 0.02426 | 0.01003 | 0.01135
487255_5033537 | 487255 | 5033537 | 0.01494 | 0.0913 | 0.01681 | 0.04272
487255_5033437 | 487255 | 5033437 | 0.03362 | 0.11401 | 0.03782 | 0.05334
487255_5033337 | 487255 | 5033337 | 0.04507 | 0.05159 | 0.05071 | 0.02414
487255_5033237 | 487255 | 5033237 | 0.04907 | 0.0309 | 0.0552 | 0.01446
487255_5033137 | 487255 | 5033137 | 0.05802 | 0.013 | 0.06528 | 0.00608
487255_5033037 | 487255 | 5033037 | 0.06228 | 0.00993 | 0.07006 | 0.00465
487255_5032937 | 487255 | 5032937 | 0.06026 | 0.01041 | 0.0678 | 0.00487
487255_5032837 | 487255 | 5032837 | 0.0471 | 0.01091 | 0.05299 | 0.00511
487255_5032737 | 487255 | 5032737 | 0.02257 | 0.05324 | 0.02539 | 0.02491
487255_5032637 | 487255 | 5032637 | 0.01517 | 0.07977 | 0.01707 | 0.03732
487255_5032537 | 487255 | 5032537 | 0.00632 | 0.01558 | 0.00711 | 0.00729
487255_5032437 | 487255 | 5032437 | 0.00619 | 0.01656 | 0.00697 | 0.00775
487255_5032337 | 487255 | 5032337 | 0.00563 | 0.01466 | 0.00633 | 0.00686
487255_5032237 | 487255 | 5032237 | 0.00568 | 0.01425 | 0.00639 | 0.00667
487255_5032137 | 487255 | 5032137 | 0.00564 | 0.01369 | 0.00635 | 0.0064
487255_5032037 | 487255 | 5032037 | 0.0055 | 0.0129 | 0.00619 | 0.00604
487255_5031937 | 487255 | 5031937 | 0.0053 | 0.01207 | 0.00596 | 0.00565
487255_5031837 | 487255 | 5031837 | 0.00509 | 0.01166 | 0.00572 | 0.00545
487355_5036337 | 487355 | 5036337 | 0.00424 | 0.0033 | 0.00477 | 0.00154
487355_5036237 | 487355 | 5036237 | 0.00581 | 0.00278 | 0.00653 | 0.0013
487355_5036137 | 487355 | 5036137 | 0.01642 | 0.00342 | 0.01847 | 0.0016
487355_5036037 | 487355 | 5036037 | 0.01176 | 0.00328 | 0.01323 | 0.00153
487355_5035937 | 487355 | 5035937 | 0.00412 | 0.00343 | 0.00464 | 0.00161
487355_5035837 | 487355 | 5035837 | 0.0058 | 0.0039 | 0.00653 | 0.00183
487355_5035737 | 487355 | 5035737 | 0.01698 | 0.00501 | 0.01911 | 0.00234
487355_5035637 | 487355 | 5035637 | 0.04344 | 0.00594 | 0.04887 | 0.00278
487355_5035537 | 487355 | 5035537 | 0.014 | 0.00424 | 0.01575 | 0.00198
487355_5035437 | 487355 | 5035437 | 0.00564 | 0.00321 | 0.00635 | 0.0015
487355_5035337 | 487355 | 5035337 | 0.00492 | 0.00323 | 0.00554 | 0.00151
487355_5035237 | 487355 | 5035237 | 0.00455 | 0.00336 | 0.00512 | 0.00157
487355_5035137 | 487355 | 5035137 | 0.01297 | 0.00386 | 0.01459 | 0.00181
487355_5035037 | 487355 | 5035037 | 0.02777 | 0.00478 | 0.03124 | 0.00224
487355_5034937 | 487355 | 5034937 | 0.02833 | 0.00572 | 0.03187 | 0.00268
487355_5034837 | 487355 | 5034837 | 0.06007 | 0.00649 | 0.06758 | 0.00303
487355_5034737 | 487355 | 5034737 | 0.04691 | 0.02723 | 0.05278 | 0.01274
487355_5034637 | 487355 | 5034637 | 0.00955 | 0.09027 | 0.01074 | 0.04223
487355_5034537 | 487355 | 5034537 | 0.00776 | 0.05199 | 0.00873 | 0.02432
487355_5034437 | 487355 | 5034437 | 0.01107 | 0.06913 | 0.01246 | 0.03234
487355_5034337 | 487355 | 5034337 | 0.00804 | 0.04775 | 0.00905 | 0.02234
487355_5034237 | 487355 | 5034237 | 0.00731 | 0.01201 | 0.00822 | 0.00562
487355_5034137 | 487355 | 5034137 | 0.00687 | 0.01393 | 0.00773 | 0.00652
487355_5034037 | 487355 | 5034037 | 0.0064 | 0.01556 | 0.0072 | 0.00728
487355_5033937 | 487355 | 5033937 | 0.00674 | 0.01808 | 0.00758 | 0.00846
487355_5033837 | 487355 | 5033837 | 0.00719 | 0.02198 | 0.00809 | 0.01028
487355_5033737 | 487355 | 5033737 | 0.00792 | 0.02517 | 0.00891 | 0.01177
487355_5033637 | 487355 | 5033637 | 0.00913 | 0.03047 | 0.01027 | 0.01425
487355_5033537 | 487355 | 5033537 | 0.01317 | 0.07408 | 0.01481 | 0.03466
487355_5033437 | 487355 | 5033437 | 0.02175 | 0.11975 | 0.02447 | 0.05603
487355_5033337 | 487355 | 5033337 | 0.02684 | 0.10987 | 0.0302 | 0.0514
487355_5033237 | 487355 | 5033237 | 0.04056 | 0.03581 | 0.04563 | 0.01675
487355_5033137 | 487355 | 5033137 | 0.05467 | 0.01404 | 0.06151 | 0.00657
487355_5033037 | 487355 | 5033037 | 0.05848 | 0.00941 | 0.06579 | 0.0044
487355_5032937 | 487355 | 5032937 | 0.05951 | 0.00974 | 0.06696 | 0.00455
487355_5032837 | 487355 | 5032837 | 0.05568 | 0.01022 | 0.06264 | 0.00478
487355_5032737 | 487355 | 5032737 | 0.03898 | 0.01812 | 0.04385 | 0.00848
487355_5032637 | 487355 | 5032637 | 0.02556 | 0.04278 | 0.02876 | 0.02002
487355_5032537 | 487355 | 5032537 | 0.01369 | 0.07745 | 0.0154 | 0.03624
487355_5032437 | 487355 | 5032437 | 0.00617 | 0.01481 | 0.00695 | 0.00693
487355_5032337 | 487355 | 5032337 | 0.00596 | 0.01522 | 0.0067 | 0.00712
487355_5032237 | 487355 | 5032237 | 0.00556 | 0.01425 | 0.00625 | 0.00667
487355_5032137 | 487355 | 5032137 | 0.00554 | 0.01361 | 0.00623 | 0.00637
487355_5032037 | 487355 | 5032037 | 0.00552 | 0.01323 | 0.00621 | 0.00619
487355_5031937 | 487355 | 5031937 | 0.0054 | 0.01242 | 0.00608 | 0.00581
487355_5031837 | 487355 | 5031837 | 0.00522 | 0.01167 | 0.00588 | 0.00546
487455_5036337 | 487455 | 5036337 | 0.00672 | 0.00284 | 0.00756 | 0.00133
487455_5036237 | 487455 | 5036237 | 0.02133 | 0.00314 | 0.024 | 0.00147
487455_5036137 | 487455 | 5036137 | 0.02277 | 0.00429 | 0.02562 | 0.00201
487455_5036037 | 487455 | 5036037 | 0.01513 | 0.00361 | 0.01702 | 0.00169
487455_5035937 | 487455 | 5035937 | 0.00413 | 0.00362 | 0.00464 | 0.00169
487455_5035837 | 487455 | 5035837 | 0.00889 | 0.00395 | 0.01 | 0.00185
487455_5035737 | 487455 | 5035737 | 0.0151 | 0.00501 | 0.01699 | 0.00234
487455_5035637 | 487455 | 5035637 | 0.05155 | 0.00604 | 0.05799 | 0.00283
487455_5035537 | 487455 | 5035537 | 0.03845 | 0.00513 | 0.04326 | 0.0024
487455_5035437 | 487455 | 5035437 | 0.00695 | 0.00366 | 0.00782 | 0.00171
487455_5035337 | 487455 | 5035337 | 0.00495 | 0.00308 | 0.00556 | 0.00144
487455_5035237 | 487455 | 5035237 | 0.00432 | 0.00335 | 0.00486 | 0.00157
487455_5035137 | 487455 | 5035137 | 0.00991 | 0.00364 | 0.01114 | 0.0017
487455_5035037 | 487455 | 5035037 | 0.03671 | 0.00526 | 0.0413 | 0.00246
487455_5034937 | 487455 | 5034937 | 0.07642 | 0.00885 | 0.08598 | 0.00414
487455_5034837 | 487455 | 5034837 | 0.03393 | 0.04392 | 0.03817 | 0.02055
487455_5034737 | 487455 | 5034737 | 0.01 | 0.07405 | 0.01125 | 0.03465
487455_5034637 | 487455 | 5034637 | 0.00746 | 0.04522 | 0.0084 | 0.02116
487455_5034537 | 487455 | 5034537 | 0.0077 | 0.01708 | 0.00867 | 0.00799
487455_5034437 | 487455 | 5034437 | 0.00762 | 0.0197 | 0.00858 | 0.00922
487455_5034337 | 487455 | 5034337 | 0.0075 | 0.0112 | 0.00843 | 0.00524
487455_5034237 | 487455 | 5034237 | 0.00719 | 0.01005 | 0.00809 | 0.0047
487455_5034137 | 487455 | 5034137 | 0.00667 | 0.01175 | 0.0075 | 0.0055
487455_5034037 | 487455 | 5034037 | 0.00622 | 0.01407 | 0.007 | 0.00658
487455_5033937 | 487455 | 5033937 | 0.00642 | 0.01612 | 0.00722 | 0.00754
487455_5033837 | 487455 | 5033837 | 0.00679 | 0.01989 | 0.00764 | 0.00931
487455_5033737 | 487455 | 5033737 | 0.00745 | 0.02429 | 0.00838 | 0.01136
487455_5033637 | 487455 | 5033637 | 0.00802 | 0.02336 | 0.00902 | 0.01093
487455_5033537 | 487455 | 5033537 | 0.00895 | 0.02957 | 0.01007 | 0.01384
487455_5033437 | 487455 | 5033437 | 0.01205 | 0.06556 | 0.01355 | 0.03067
487455_5033337 | 487455 | 5033337 | 0.02186 | 0.11558 | 0.02459 | 0.05407
487455_5033237 | 487455 | 5033237 | 0.03324 | 0.06372 | 0.03739 | 0.02981
487455_5033137 | 487455 | 5033137 | 0.05383 | 0.01495 | 0.06056 | 0.00699
487455_5033037 | 487455 | 5033037 | 0.05268 | 0.01104 | 0.05927 | 0.00516
487455_5032937 | 487455 | 5032937 | 0.05675 | 0.00906 | 0.06385 | 0.00424
487455_5032837 | 487455 | 5032837 | 0.05671 | 0.00969 | 0.06381 | 0.00453
487455_5032737 | 487455 | 5032737 | 0.04725 | 0.01028 | 0.05316 | 0.00481
487455_5032637 | 487455 | 5032637 | 0.03123 | 0.02614 | 0.03514 | 0.01223
487455_5032537 | 487455 | 5032537 | 0.01002 | 0.06505 | 0.01127 | 0.03043
487455_5032437 | 487455 | 5032437 | 0.0063 | 0.0148 | 0.00709 | 0.00692
487455_5032337 | 487455 | 5032337 | 0.00622 | 0.01524 | 0.007 | 0.00713
487455_5032237 | 487455 | 5032237 | 0.00573 | 0.01402 | 0.00645 | 0.00656
487455_5032137 | 487455 | 5032137 | 0.00551 | 0.01368 | 0.0062 | 0.0064
487455_5032037 | 487455 | 5032037 | 0.00541 | 0.01311 | 0.00609 | 0.00613
487455_5031937 | 487455 | 5031937 | 0.0054 | 0.01308 | 0.00607 | 0.00612
487455_5031837 | 487455 | 5031837 | 0.0053 | 0.01222 | 0.00597 | 0.00572
487555_5036337 | 487555 | 5036337 | 0.00411 | 0.00243 | 0.00463 | 0.00114
487555_5036237 | 487555 | 5036237 | 0.00538 | 0.00265 | 0.00605 | 0.00124
487555_5036137 | 487555 | 5036137 | 0.0196 | 0.00388 | 0.02206 | 0.00181
487555_5036037 | 487555 | 5036037 | 0.01814 | 0.00367 | 0.02041 | 0.00172
487555_5035937 | 487555 | 5035937 | 0.00479 | 0.00371 | 0.00539 | 0.00174
487555_5035837 | 487555 | 5035837 | 0.00749 | 0.00383 | 0.00842 | 0.00179
487555_5035737 | 487555 | 5035737 | 0.03644 | 0.00543 | 0.041 | 0.00254
487555_5035637 | 487555 | 5035637 | 0.05188 | 0.00607 | 0.05837 | 0.00284
487555_5035537 | 487555 | 5035537 | 0.04972 | 0.00626 | 0.05594 | 0.00293
487555_5035437 | 487555 | 5035437 | 0.01162 | 0.00367 | 0.01307 | 0.00172
487555_5035337 | 487555 | 5035337 | 0.00755 | 0.00343 | 0.0085 | 0.0016
487555_5035237 | 487555 | 5035237 | 0.00664 | 0.0033 | 0.00748 | 0.00155
487555_5035137 | 487555 | 5035137 | 0.00644 | 0.0035 | 0.00725 | 0.00164
487555_5035037 | 487555 | 5035037 | 0.01643 | 0.0046 | 0.01848 | 0.00215
487555_5034937 | 487555 | 5034937 | 0.07222 | 0.00832 | 0.08125 | 0.00389
487555_5034837 | 487555 | 5034837 | 0.06031 | 0.01424 | 0.06785 | 0.00666
487555_5034737 | 487555 | 5034737 | 0.01381 | 0.0667 | 0.01553 | 0.0312
487555_5034637 | 487555 | 5034637 | 0.00733 | 0.02281 | 0.00825 | 0.01067
487555_5034537 | 487555 | 5034537 | 0.00755 | 0.01074 | 0.0085 | 0.00503
487555_5034437 | 487555 | 5034437 | 0.00753 | 0.01152 | 0.00847 | 0.00539
487555_5034337 | 487555 | 5034337 | 0.00738 | 0.01116 | 0.0083 | 0.00522
487555_5034237 | 487555 | 5034237 | 0.00698 | 0.00956 | 0.00785 | 0.00447
487555_5034137 | 487555 | 5034137 | 0.00658 | 0.01049 | 0.00741 | 0.00491
487555_5034037 | 487555 | 5034037 | 0.00619 | 0.01277 | 0.00696 | 0.00598
487555_5033937 | 487555 | 5033937 | 0.00614 | 0.01474 | 0.00691 | 0.0069
487555_5033837 | 487555 | 5033837 | 0.0065 | 0.01863 | 0.00731 | 0.00872
487555_5033737 | 487555 | 5033737 | 0.00704 | 0.02292 | 0.00791 | 0.01072
487555_5033637 | 487555 | 5033637 | 0.00775 | 0.02445 | 0.00872 | 0.01144
487555_5033537 | 487555 | 5033537 | 0.00892 | 0.03397 | 0.01004 | 0.01589
487555_5033437 | 487555 | 5033437 | 0.01127 | 0.06213 | 0.01268 | 0.02907
487555_5033337 | 487555 | 5033337 | 0.0185 | 0.10659 | 0.02081 | 0.04987
487555_5033237 | 487555 | 5033237 | 0.03985 | 0.04222 | 0.04484 | 0.01975
487555_5033137 | 487555 | 5033137 | 0.04583 | 0.01803 | 0.05156 | 0.00844
487555_5033037 | 487555 | 5033037 | 0.0522 | 0.01384 | 0.05872 | 0.00648
487555_5032937 | 487555 | 5032937 | 0.05165 | 0.01146 | 0.0581 | 0.00536
487555_5032837 | 487555 | 5032837 | 0.05289 | 0.01043 | 0.05951 | 0.00488
487555_5032737 | 487555 | 5032737 | 0.04061 | 0.01744 | 0.04569 | 0.00816
487555_5032637 | 487555 | 5032637 | 0.02238 | 0.0606 | 0.02518 | 0.02835
487555_5032537 | 487555 | 5032537 | 0.00708 | 0.03931 | 0.00797 | 0.01839
487555_5032437 | 487555 | 5032437 | 0.00738 | 0.03775 | 0.0083 | 0.01766
487555_5032337 | 487555 | 5032337 | 0.00617 | 0.01377 | 0.00694 | 0.00644
487555_5032237 | 487555 | 5032237 | 0.00594 | 0.01365 | 0.00668 | 0.00639
487555_5032137 | 487555 | 5032137 | 0.0056 | 0.01352 | 0.0063 | 0.00632
487555_5032037 | 487555 | 5032037 | 0.00545 | 0.01314 | 0.00614 | 0.00615
487555_5031937 | 487555 | 5031937 | 0.00532 | 0.01267 | 0.00598 | 0.00593
487555_5031837 | 487555 | 5031837 | 0.00527 | 0.01288 | 0.00593 | 0.00603
487655_5036337 | 487655 | 5036337 | 0.01387 | 0.00275 | 0.0156 | 0.00129
487655_5036237 | 487655 | 5036237 | 0.01502 | 0.00339 | 0.0169 | 0.00159
487655_5036137 | 487655 | 5036137 | 0.02968 | 0.00342 | 0.03339 | 0.0016
487655_5036037 | 487655 | 5036037 | 0.03397 | 0.0047 | 0.03821 | 0.0022
487655_5035937 | 487655 | 5035937 | 0.00822 | 0.00376 | 0.00924 | 0.00176
487655_5035837 | 487655 | 5035837 | 0.01003 | 0.00392 | 0.01129 | 0.00183
487655_5035737 | 487655 | 5035737 | 0.019 | 0.00508 | 0.02137 | 0.00238
487655_5035637 | 487655 | 5035637 | 0.05051 | 0.00599 | 0.05682 | 0.0028
487655_5035537 | 487655 | 5035537 | 0.04893 | 0.00598 | 0.05505 | 0.0028
487655_5035437 | 487655 | 5035437 | 0.03394 | 0.00556 | 0.03818 | 0.0026
487655_5035337 | 487655 | 5035337 | 0.02662 | 0.0049 | 0.02995 | 0.00229
487655_5035237 | 487655 | 5035237 | 0.01278 | 0.00333 | 0.01438 | 0.00156
487655_5035137 | 487655 | 5035137 | 0.01299 | 0.00366 | 0.01462 | 0.00171
487655_5035037 | 487655 | 5035037 | 0.04051 | 0.00556 | 0.04558 | 0.0026
487655_5034937 | 487655 | 5034937 | 0.07187 | 0.00824 | 0.08086 | 0.00385
487655_5034837 | 487655 | 5034837 | 0.0399 | 0.02826 | 0.04488 | 0.01322
487655_5034737 | 487655 | 5034737 | 0.00676 | 0.0501 | 0.0076 | 0.02344
487655_5034637 | 487655 | 5034637 | 0.0072 | 0.0155 | 0.0081 | 0.00725
487655_5034537 | 487655 | 5034537 | 0.00738 | 0.01024 | 0.0083 | 0.00479
487655_5034437 | 487655 | 5034437 | 0.00738 | 0.011 | 0.0083 | 0.00515
487655_5034337 | 487655 | 5034337 | 0.00715 | 0.01052 | 0.00805 | 0.00492
487655_5034237 | 487655 | 5034237 | 0.00686 | 0.0094 | 0.00772 | 0.0044
487655_5034137 | 487655 | 5034137 | 0.00651 | 0.00985 | 0.00732 | 0.00461
487655_5034037 | 487655 | 5034037 | 0.00616 | 0.01175 | 0.00693 | 0.0055
487655_5033937 | 487655 | 5033937 | 0.00589 | 0.01359 | 0.00662 | 0.00636
487655_5033837 | 487655 | 5033837 | 0.00621 | 0.01689 | 0.00698 | 0.0079
487655_5033737 | 487655 | 5033737 | 0.00674 | 0.02158 | 0.00758 | 0.0101
487655_5033637 | 487655 | 5033637 | 0.00735 | 0.02431 | 0.00827 | 0.01137
487655_5033537 | 487655 | 5033537 | 0.00759 | 0.02188 | 0.00854 | 0.01024
487655_5033437 | 487655 | 5033437 | 0.00984 | 0.04573 | 0.01107 | 0.0214
487655_5033337 | 487655 | 5033337 | 0.01648 | 0.09136 | 0.01854 | 0.04274
487655_5033237 | 487655 | 5033237 | 0.02933 | 0.0678 | 0.033 | 0.03172
487655_5033137 | 487655 | 5033137 | 0.03616 | 0.04681 | 0.04068 | 0.0219
487655_5033037 | 487655 | 5033037 | 0.03761 | 0.02904 | 0.04232 | 0.01359
487655_5032937 | 487655 | 5032937 | 0.03622 | 0.02527 | 0.04075 | 0.01182
487655_5032837 | 487655 | 5032837 | 0.04476 | 0.01728 | 0.05036 | 0.00808
487655_5032737 | 487655 | 5032737 | 0.03642 | 0.02298 | 0.04097 | 0.01075
487655_5032637 | 487655 | 5032637 | 0.0213 | 0.06581 | 0.02396 | 0.03079
487655_5032537 | 487655 | 5032537 | 0.0119 | 0.08708 | 0.01339 | 0.04074
487655_5032437 | 487655 | 5032437 | 0.00765 | 0.05015 | 0.0086 | 0.02346
487655_5032337 | 487655 | 5032337 | 0.0063 | 0.01708 | 0.00709 | 0.00799
487655_5032237 | 487655 | 5032237 | 0.0063 | 0.01371 | 0.00709 | 0.00641
487655_5032137 | 487655 | 5032137 | 0.00575 | 0.01294 | 0.00647 | 0.00606
487655_5032037 | 487655 | 5032037 | 0.00554 | 0.01292 | 0.00623 | 0.00605
487655_5031937 | 487655 | 5031937 | 0.0054 | 0.01266 | 0.00607 | 0.00592
487655_5031837 | 487655 | 5031837 | 0.00527 | 0.01238 | 0.00592 | 0.00579
487755_5036337 | 487755 | 5036337 | 0.00761 | 0.00262 | 0.00857 | 0.00122
487755_5036237 | 487755 | 5036237 | 0.03076 | 0.00359 | 0.0346 | 0.00168
487755_5036137 | 487755 | 5036137 | 0.04391 | 0.00489 | 0.0494 | 0.00229
487755_5036037 | 487755 | 5036037 | 0.02569 | 0.01942 | 0.02891 | 0.00908
487755_5035937 | 487755 | 5035937 | 0.01797 | 0.00469 | 0.02021 | 0.00219
487755_5035837 | 487755 | 5035837 | 0.0179 | 0.00496 | 0.02013 | 0.00232
487755_5035737 | 487755 | 5035737 | 0.04777 | 0.00563 | 0.05374 | 0.00263
487755_5035637 | 487755 | 5035637 | 0.03461 | 0.02269 | 0.03894 | 0.01061
487755_5035537 | 487755 | 5035537 | 0.04515 | 0.006 | 0.0508 | 0.00281
487755_5035437 | 487755 | 5035437 | 0.04084 | 0.00515 | 0.04595 | 0.00241
487755_5035337 | 487755 | 5035337 | 0.03532 | 0.00469 | 0.03973 | 0.00219
487755_5035237 | 487755 | 5035237 | 0.01705 | 0.00363 | 0.01918 | 0.0017
487755_5035137 | 487755 | 5035137 | 0.01747 | 0.00363 | 0.01965 | 0.0017
487755_5035037 | 487755 | 5035037 | 0.02683 | 0.00444 | 0.03018 | 0.00208
487755_5034937 | 487755 | 5034937 | 0.05543 | 0.0066 | 0.06236 | 0.00309
487755_5034837 | 487755 | 5034837 | 0.06539 | 0.00925 | 0.07357 | 0.00433
487755_5034737 | 487755 | 5034737 | 0.00913 | 0.06716 | 0.01027 | 0.03142
487755_5034637 | 487755 | 5034637 | 0.00703 | 0.01294 | 0.00791 | 0.00606
487755_5034537 | 487755 | 5034537 | 0.00719 | 0.00964 | 0.00809 | 0.00451
487755_5034437 | 487755 | 5034437 | 0.00721 | 0.01046 | 0.00811 | 0.00489
487755_5034337 | 487755 | 5034337 | 0.007 | 0.01012 | 0.00787 | 0.00473
487755_5034237 | 487755 | 5034237 | 0.00673 | 0.00918 | 0.00757 | 0.00429
487755_5034137 | 487755 | 5034137 | 0.00641 | 0.0094 | 0.00721 | 0.0044
487755_5034037 | 487755 | 5034037 | 0.00608 | 0.0111 | 0.00684 | 0.00519
487755_5033937 | 487755 | 5033937 | 0.00572 | 0.01275 | 0.00644 | 0.00597
487755_5033837 | 487755 | 5033837 | 0.00606 | 0.01581 | 0.00682 | 0.0074
487755_5033737 | 487755 | 5033737 | 0.00638 | 0.01927 | 0.00717 | 0.00901
487755_5033637 | 487755 | 5033637 | 0.00675 | 0.02221 | 0.00759 | 0.01039
487755_5033537 | 487755 | 5033537 | 0.00713 | 0.02226 | 0.00803 | 0.01042
487755_5033437 | 487755 | 5033437 | 0.00774 | 0.02297 | 0.00871 | 0.01075
487755_5033337 | 487755 | 5033337 | 0.00971 | 0.0463 | 0.01093 | 0.02166
487755_5033237 | 487755 | 5033237 | 0.01077 | 0.06064 | 0.01212 | 0.02837
487755_5033137 | 487755 | 5033137 | 0.01758 | 0.09578 | 0.01978 | 0.04481
487755_5033037 | 487755 | 5033037 | 0.0188 | 0.08173 | 0.02115 | 0.03824
487755_5032937 | 487755 | 5032937 | 0.01572 | 0.06539 | 0.01769 | 0.03059
487755_5032837 | 487755 | 5032837 | 0.02153 | 0.05019 | 0.02422 | 0.02348
487755_5032737 | 487755 | 5032737 | 0.0258 | 0.03323 | 0.02903 | 0.01555
487755_5032637 | 487755 | 5032637 | 0.01882 | 0.06167 | 0.02117 | 0.02885
487755_5032537 | 487755 | 5032537 | 0.00943 | 0.07514 | 0.01061 | 0.03516
487755_5032437 | 487755 | 5032437 | 0.00656 | 0.0271 | 0.00739 | 0.01268
487755_5032337 | 487755 | 5032337 | 0.00623 | 0.01351 | 0.00701 | 0.00632
487755_5032237 | 487755 | 5032237 | 0.00636 | 0.01315 | 0.00716 | 0.00615
487755_5032137 | 487755 | 5032137 | 0.00595 | 0.01202 | 0.00669 | 0.00562
487755_5032037 | 487755 | 5032037 | 0.00565 | 0.01244 | 0.00635 | 0.00582
487755_5031937 | 487755 | 5031937 | 0.00548 | 0.01245 | 0.00617 | 0.00583
487755_5031837 | 487755 | 5031837 | 0.00534 | 0.01222 | 0.00601 | 0.00572
487855_5036337 | 487855 | 5036337 | 0.0071 | 0.00275 | 0.00799 | 0.00128
487855_5036237 | 487855 | 5036237 | 0.01158 | 0.00313 | 0.01303 | 0.00147
487855_5036137 | 487855 | 5036137 | 0.02154 | 0.00391 | 0.02423 | 0.00183
487855_5036037 | 487855 | 5036037 | 0.01941 | 0.02374 | 0.02184 | 0.01111
487855_5035937 | 487855 | 5035937 | 0.04275 | 0.00732 | 0.04809 | 0.00343
487855_5035837 | 487855 | 5035837 | 0.04616 | 0.00509 | 0.05193 | 0.00238
487855_5035737 | 487855 | 5035737 | 0.04699 | 0.00565 | 0.05287 | 0.00264
487855_5035637 | 487855 | 5035637 | 0.04837 | 0.00594 | 0.05442 | 0.00278
487855_5035537 | 487855 | 5035537 | 0.02019 | 0.0333 | 0.02271 | 0.01558
487855_5035437 | 487855 | 5035437 | 0.04215 | 0.00563 | 0.04742 | 0.00264
487855_5035337 | 487855 | 5035337 | 0.04347 | 0.00448 | 0.04891 | 0.00209
487855_5035237 | 487855 | 5035237 | 0.02378 | 0.00346 | 0.02675 | 0.00162
487855_5035137 | 487855 | 5035137 | 0.02615 | 0.00408 | 0.02942 | 0.00191
487855_5035037 | 487855 | 5035037 | 0.0339 | 0.00472 | 0.03813 | 0.00221
487855_5034937 | 487855 | 5034937 | 0.06344 | 0.0073 | 0.07137 | 0.00342
487855_5034837 | 487855 | 5034837 | 0.05642 | 0.01241 | 0.06348 | 0.00581
487855_5034737 | 487855 | 5034737 | 0.00965 | 0.06493 | 0.01086 | 0.03038
487855_5034637 | 487855 | 5034637 | 0.00687 | 0.01084 | 0.00772 | 0.00507
487855_5034537 | 487855 | 5034537 | 0.00703 | 0.00918 | 0.00791 | 0.0043
487855_5034437 | 487855 | 5034437 | 0.00703 | 0.00991 | 0.00791 | 0.00464
487855_5034337 | 487855 | 5034337 | 0.00686 | 0.00979 | 0.00772 | 0.00458
487855_5034237 | 487855 | 5034237 | 0.00657 | 0.00887 | 0.0074 | 0.00415
487855_5034137 | 487855 | 5034137 | 0.00631 | 0.00914 | 0.0071 | 0.00428
487855_5034037 | 487855 | 5034037 | 0.00601 | 0.01063 | 0.00676 | 0.00497
487855_5033937 | 487855 | 5033937 | 0.00569 | 0.0121 | 0.0064 | 0.00566
487855_5033837 | 487855 | 5033837 | 0.00576 | 0.01422 | 0.00648 | 0.00665
487855_5033737 | 487855 | 5033737 | 0.00608 | 0.01914 | 0.00685 | 0.00895
487855_5033637 | 487855 | 5033637 | 0.0064 | 0.0217 | 0.0072 | 0.01015
487855_5033537 | 487855 | 5033537 | 0.00672 | 0.02242 | 0.00756 | 0.01049
487855_5033437 | 487855 | 5033437 | 0.00701 | 0.02052 | 0.00788 | 0.0096
487855_5033337 | 487855 | 5033337 | 0.00731 | 0.01845 | 0.00823 | 0.00863
487855_5033237 | 487855 | 5033237 | 0.00764 | 0.02067 | 0.0086 | 0.00967
487855_5033137 | 487855 | 5033137 | 0.00858 | 0.03413 | 0.00965 | 0.01597
487855_5033037 | 487855 | 5033037 | 0.00883 | 0.03982 | 0.00993 | 0.01863
487855_5032937 | 487855 | 5032937 | 0.00994 | 0.05496 | 0.01119 | 0.02571
487855_5032837 | 487855 | 5032837 | 0.01052 | 0.0623 | 0.01184 | 0.02915
487855_5032737 | 487855 | 5032737 | 0.01135 | 0.0817 | 0.01277 | 0.03822
487855_5032637 | 487855 | 5032637 | 0.00917 | 0.0598 | 0.01032 | 0.02798
487855_5032537 | 487855 | 5032537 | 0.00814 | 0.04223 | 0.00916 | 0.01976
487855_5032437 | 487855 | 5032437 | 0.00631 | 0.01762 | 0.0071 | 0.00824
487855_5032337 | 487855 | 5032337 | 0.00647 | 0.01494 | 0.00728 | 0.00699
487855_5032237 | 487855 | 5032237 | 0.00629 | 0.01267 | 0.00708 | 0.00593
487855_5032137 | 487855 | 5032137 | 0.00609 | 0.01191 | 0.00686 | 0.00557
487855_5032037 | 487855 | 5032037 | 0.00585 | 0.01161 | 0.00658 | 0.00543
487855_5031937 | 487855 | 5031937 | 0.00559 | 0.01198 | 0.00629 | 0.0056
487855_5031837 | 487855 | 5031837 | 0.00543 | 0.01203 | 0.00611 | 0.00563
487955_5036337 | 487955 | 5036337 | 0.01341 | 0.00325 | 0.01509 | 0.00152
487955_5036237 | 487955 | 5036237 | 0.01405 | 0.00339 | 0.01581 | 0.00159
487955_5036137 | 487955 | 5036137 | 0.02175 | 0.00411 | 0.02447 | 0.00192
487955_5036037 | 487955 | 5036037 | 0.03476 | 0.00492 | 0.03911 | 0.0023
487955_5035937 | 487955 | 5035937 | 0.00679 | 0.04163 | 0.00763 | 0.01948
487955_5035837 | 487955 | 5035837 | 0.02082 | 0.02958 | 0.02342 | 0.01384
487955_5035737 | 487955 | 5035737 | 0.03966 | 0.01326 | 0.04462 | 0.0062
487955_5035637 | 487955 | 5035637 | 0.02555 | 0.03001 | 0.02874 | 0.01404
487955_5035537 | 487955 | 5035537 | 0.01039 | 0.04307 | 0.01169 | 0.02015
487955_5035437 | 487955 | 5035437 | 0.02655 | 0.01801 | 0.02987 | 0.00843
487955_5035337 | 487955 | 5035337 | 0.0459 | 0.00467 | 0.05164 | 0.00218
487955_5035237 | 487955 | 5035237 | 0.04391 | 0.0063 | 0.0494 | 0.00295
487955_5035137 | 487955 | 5035137 | 0.05834 | 0.00765 | 0.06564 | 0.00358
487955_5035037 | 487955 | 5035037 | 0.06668 | 0.00795 | 0.07502 | 0.00372
487955_5034937 | 487955 | 5034937 | 0.06034 | 0.00733 | 0.06788 | 0.00343
487955_5034837 | 487955 | 5034837 | 0.04122 | 0.02055 | 0.04637 | 0.00962
487955_5034737 | 487955 | 5034737 | 0.01225 | 0.05897 | 0.01378 | 0.02759
487955_5034637 | 487955 | 5034637 | 0.00666 | 0.01213 | 0.00749 | 0.00568
487955_5034537 | 487955 | 5034537 | 0.00684 | 0.00865 | 0.0077 | 0.00405
487955_5034437 | 487955 | 5034437 | 0.0068 | 0.00922 | 0.00764 | 0.00431
487955_5034337 | 487955 | 5034337 | 0.00662 | 0.00911 | 0.00745 | 0.00426
487955_5034237 | 487955 | 5034237 | 0.00641 | 0.00854 | 0.00722 | 0.00399
487955_5034137 | 487955 | 5034137 | 0.0062 | 0.00878 | 0.00697 | 0.00411
487955_5034037 | 487955 | 5034037 | 0.00592 | 0.01006 | 0.00666 | 0.00471
487955_5033937 | 487955 | 5033937 | 0.00563 | 0.01151 | 0.00633 | 0.00539
487955_5033837 | 487955 | 5033837 | 0.00546 | 0.01249 | 0.00615 | 0.00584
487955_5033737 | 487955 | 5033737 | 0.00567 | 0.01493 | 0.00638 | 0.00699
487955_5033637 | 487955 | 5033637 | 0.00597 | 0.01822 | 0.00672 | 0.00852
487955_5033537 | 487955 | 5033537 | 0.00629 | 0.02008 | 0.00707 | 0.0094
487955_5033437 | 487955 | 5033437 | 0.00664 | 0.02099 | 0.00747 | 0.00982
487955_5033337 | 487955 | 5033337 | 0.00692 | 0.01927 | 0.00778 | 0.00901
487955_5033237 | 487955 | 5033237 | 0.00709 | 0.01846 | 0.00798 | 0.00863
487955_5033137 | 487955 | 5033137 | 0.00719 | 0.01887 | 0.00809 | 0.00883
487955_5033037 | 487955 | 5033037 | 0.00736 | 0.01807 | 0.00828 | 0.00846
487955_5032937 | 487955 | 5032937 | 0.00758 | 0.02363 | 0.00853 | 0.01106
487955_5032837 | 487955 | 5032837 | 0.00815 | 0.02836 | 0.00917 | 0.01327
487955_5032737 | 487955 | 5032737 | 0.0077 | 0.02338 | 0.00866 | 0.01094
487955_5032637 | 487955 | 5032637 | 0.00716 | 0.02194 | 0.00806 | 0.01026
487955_5032537 | 487955 | 5032537 | 0.00683 | 0.01994 | 0.00768 | 0.00933
487955_5032437 | 487955 | 5032437 | 0.00651 | 0.01821 | 0.00732 | 0.00852
487955_5032337 | 487955 | 5032337 | 0.00638 | 0.01626 | 0.00718 | 0.00761
487955_5032237 | 487955 | 5032237 | 0.00624 | 0.01308 | 0.00702 | 0.00612
487955_5032137 | 487955 | 5032137 | 0.00616 | 0.01205 | 0.00693 | 0.00564
487955_5032037 | 487955 | 5032037 | 0.00599 | 0.01146 | 0.00673 | 0.00536
487955_5031937 | 487955 | 5031937 | 0.00574 | 0.01118 | 0.00645 | 0.00523
487955_5031837 | 487955 | 5031837 | 0.00553 | 0.01154 | 0.00623 | 0.0054
488055_5036337 | 488055 | 5036337 | 0.03535 | 0.00388 | 0.03977 | 0.00181
488055_5036237 | 488055 | 5036237 | 0.0138 | 0.00365 | 0.01552 | 0.00171
488055_5036137 | 488055 | 5036137 | 0.01101 | 0.00347 | 0.01238 | 0.00162
488055_5036037 | 488055 | 5036037 | 0.03106 | 0.00466 | 0.03494 | 0.00218
488055_5035937 | 488055 | 5035937 | 0.03946 | 0.01181 | 0.0444 | 0.00553
488055_5035837 | 488055 | 5035837 | 0.00654 | 0.04303 | 0.00736 | 0.02013
488055_5035737 | 488055 | 5035737 | 0.00587 | 0.02928 | 0.0066 | 0.0137
488055_5035637 | 488055 | 5035637 | 0.0138 | 0.04296 | 0.01553 | 0.0201
488055_5035537 | 488055 | 5035537 | 0.00687 | 0.03399 | 0.00773 | 0.0159
488055_5035437 | 488055 | 5035437 | 0.01051 | 0.04471 | 0.01182 | 0.02092
488055_5035337 | 488055 | 5035337 | 0.02308 | 0.02363 | 0.02596 | 0.01106
488055_5035237 | 488055 | 5035237 | 0.03004 | 0.0159 | 0.0338 | 0.00744
488055_5035137 | 488055 | 5035137 | 0.04173 | 0.01609 | 0.04694 | 0.00753
488055_5035037 | 488055 | 5035037 | 0.04994 | 0.01393 | 0.05619 | 0.00652
488055_5034937 | 488055 | 5034937 | 0.02477 | 0.03903 | 0.02786 | 0.01826
488055_5034837 | 488055 | 5034837 | 0.00991 | 0.06637 | 0.01115 | 0.03105
488055_5034737 | 488055 | 5034737 | 0.00625 | 0.01031 | 0.00703 | 0.00482
488055_5034637 | 488055 | 5034637 | 0.00655 | 0.00861 | 0.00737 | 0.00403
488055_5034537 | 488055 | 5034537 | 0.00669 | 0.00829 | 0.00752 | 0.00388
488055_5034437 | 488055 | 5034437 | 0.00654 | 0.00849 | 0.00736 | 0.00397
488055_5034337 | 488055 | 5034337 | 0.00643 | 0.00861 | 0.00724 | 0.00403
488055_5034237 | 488055 | 5034237 | 0.00628 | 0.00828 | 0.00707 | 0.00387
488055_5034137 | 488055 | 5034137 | 0.00608 | 0.00835 | 0.00684 | 0.00391
488055_5034037 | 488055 | 5034037 | 0.00584 | 0.0097 | 0.00657 | 0.00454
488055_5033937 | 488055 | 5033937 | 0.00555 | 0.01094 | 0.00625 | 0.00512
488055_5033837 | 488055 | 5033837 | 0.00529 | 0.01187 | 0.00595 | 0.00555
488055_5033737 | 488055 | 5033737 | 0.00546 | 0.01361 | 0.00614 | 0.00637
488055_5033637 | 488055 | 5033637 | 0.0057 | 0.01667 | 0.00642 | 0.0078
488055_5033537 | 488055 | 5033537 | 0.00599 | 0.01886 | 0.00673 | 0.00882
488055_5033437 | 488055 | 5033437 | 0.00626 | 0.01928 | 0.00704 | 0.00902
488055_5033337 | 488055 | 5033337 | 0.00651 | 0.01836 | 0.00733 | 0.00859
488055_5033237 | 488055 | 5033237 | 0.00678 | 0.01844 | 0.00763 | 0.00863
488055_5033137 | 488055 | 5033137 | 0.00689 | 0.01974 | 0.00776 | 0.00924
488055_5033037 | 488055 | 5033037 | 0.00709 | 0.01833 | 0.00797 | 0.00858
488055_5032937 | 488055 | 5032937 | 0.00721 | 0.01715 | 0.00812 | 0.00802
488055_5032837 | 488055 | 5032837 | 0.00726 | 0.01958 | 0.00817 | 0.00916
488055_5032737 | 488055 | 5032737 | 0.00723 | 0.02057 | 0.00813 | 0.00962
488055_5032637 | 488055 | 5032637 | 0.00715 | 0.02078 | 0.00804 | 0.00972
488055_5032537 | 488055 | 5032537 | 0.00696 | 0.02087 | 0.00783 | 0.00977
488055_5032437 | 488055 | 5032437 | 0.00662 | 0.0192 | 0.00745 | 0.00898
488055_5032337 | 488055 | 5032337 | 0.00617 | 0.01639 | 0.00694 | 0.00767
488055_5032237 | 488055 | 5032237 | 0.00613 | 0.01467 | 0.0069 | 0.00686
488055_5032137 | 488055 | 5032137 | 0.00615 | 0.01276 | 0.00691 | 0.00597
488055_5032037 | 488055 | 5032037 | 0.00605 | 0.01156 | 0.0068 | 0.00541
488055_5031937 | 488055 | 5031937 | 0.00588 | 0.01102 | 0.00661 | 0.00516
488055_5031837 | 488055 | 5031837 | 0.00565 | 0.01077 | 0.00636 | 0.00504
487055_5032737 | 487055 | 5032737 | 0.00674 | 0.02469 | 0.00758 | 0.01155
487055_5032637 | 487055 | 5032637 | 0.00638 | 0.01684 | 0.00718 | 0.00788
487055_5032537 | 487055 | 5032537 | 0.00596 | 0.01655 | 0.0067 | 0.00774
487055_5032437 | 487055 | 5032437 | 0.00593 | 0.01551 | 0.00667 | 0.00726
487055_5032337 | 487055 | 5032337 | 0.00583 | 0.01468 | 0.00656 | 0.00687
487055_5032237 | 487055 | 5032237 | 0.00572 | 0.01387 | 0.00644 | 0.00649
487055_5032137 | 487055 | 5032137 | 0.00549 | 0.01284 | 0.00618 | 0.00601
487055_5032037 | 487055 | 5032037 | 0.0053 | 0.0117 | 0.00596 | 0.00547
487055_5031937 | 487055 | 5031937 | 0.00539 | 0.0116 | 0.00606 | 0.00543
487055_5031837 | 487055 | 5031837 | 0.00543 | 0.01133 | 0.00611 | 0.0053
486955_5032737 | 486955 | 5032737 | 0.00644 | 0.01735 | 0.00725 | 0.00812
486955_5032637 | 486955 | 5032637 | 0.00621 | 0.01803 | 0.00698 | 0.00844
486955_5032537 | 486955 | 5032537 | 0.00612 | 0.01665 | 0.00688 | 0.00779
486955_5032437 | 486955 | 5032437 | 0.006 | 0.01531 | 0.00675 | 0.00716
486955_5032337 | 486955 | 5032337 | 0.00582 | 0.01412 | 0.00654 | 0.00661
486955_5032237 | 486955 | 5032237 | 0.00554 | 0.013 | 0.00624 | 0.00608
486955_5032137 | 486955 | 5032137 | 0.00551 | 0.01205 | 0.0062 | 0.00564
486955_5032037 | 486955 | 5032037 | 0.00558 | 0.01193 | 0.00628 | 0.00558
486955_5031937 | 486955 | 5031937 | 0.00557 | 0.01155 | 0.00627 | 0.00541
486955_5031837 | 486955 | 5031837 | 0.00573 | 0.01109 | 0.00645 | 0.00519
486855_5032737 | 486855 | 5032737 | 0.00635 | 0.01835 | 0.00714 | 0.00859
486855_5032637 | 486855 | 5032637 | 0.00636 | 0.01761 | 0.00715 | 0.00824
486855_5032537 | 486855 | 5032537 | 0.00628 | 0.01634 | 0.00707 | 0.00765
486855_5032437 | 486855 | 5032437 | 0.00598 | 0.0147 | 0.00673 | 0.00688
486855_5032337 | 486855 | 5032337 | 0.00568 | 0.01328 | 0.00639 | 0.00622
486855_5032237 | 486855 | 5032237 | 0.00569 | 0.01235 | 0.0064 | 0.00578
486855_5032137 | 486855 | 5032137 | 0.00575 | 0.01226 | 0.00647 | 0.00573
486855_5032037 | 486855 | 5032037 | 0.00571 | 0.01177 | 0.00642 | 0.00551
486855_5031937 | 486855 | 5031937 | 0.00582 | 0.01119 | 0.00654 | 0.00523
486855_5031837 | 486855 | 5031837 | 0.00586 | 0.01055 | 0.0066 | 0.00494
486755_5032737 | 486755 | 5032737 | 0.00671 | 0.01887 | 0.00755 | 0.00883
486755_5032637 | 486755 | 5032637 | 0.00649 | 0.01706 | 0.0073 | 0.00798
486755_5032537 | 486755 | 5032537 | 0.00614 | 0.01532 | 0.00691 | 0.00717
486755_5032437 | 486755 | 5032437 | 0.00594 | 0.01375 | 0.00668 | 0.00643
486755_5032337 | 486755 | 5032337 | 0.00588 | 0.01279 | 0.00661 | 0.00598
486755_5032237 | 486755 | 5032237 | 0.0059 | 0.01249 | 0.00663 | 0.00585
486755_5032137 | 486755 | 5032137 | 0.00582 | 0.01201 | 0.00655 | 0.00562
486755_5032037 | 486755 | 5032037 | 0.00582 | 0.01131 | 0.00655 | 0.00529
486755_5031937 | 486755 | 5031937 | 0.00584 | 0.01063 | 0.00657 | 0.00497
486755_5031837 | 486755 | 5031837 | 0.00576 | 0.00993 | 0.00648 | 0.00464
486655_5032737 | 486655 | 5032737 | 0.00681 | 0.01833 | 0.00766 | 0.00857
486655_5032637 | 486655 | 5032637 | 0.00641 | 0.01601 | 0.00721 | 0.00749
486655_5032537 | 486655 | 5032537 | 0.00622 | 0.01456 | 0.007 | 0.00681
486655_5032437 | 486655 | 5032437 | 0.00611 | 0.0135 | 0.00687 | 0.00632
486655_5032337 | 486655 | 5032337 | 0.00601 | 0.01269 | 0.00676 | 0.00594
486655_5032237 | 486655 | 5032237 | 0.0059 | 0.01216 | 0.00664 | 0.00569
486655_5032137 | 486655 | 5032137 | 0.00577 | 0.01146 | 0.00649 | 0.00536
486655_5032037 | 486655 | 5032037 | 0.00573 | 0.01068 | 0.00645 | 0.005
486655_5031937 | 486655 | 5031937 | 0.0056 | 0.00993 | 0.00631 | 0.00465
486655_5031837 | 486655 | 5031837 | 0.00539 | 0.00925 | 0.00607 | 0.00433
486555_5032737 | 486555 | 5032737 | 0.00678 | 0.01716 | 0.00762 | 0.00803
486555_5032637 | 486555 | 5032637 | 0.00653 | 0.01551 | 0.00735 | 0.00726
486555_5032537 | 486555 | 5032537 | 0.00633 | 0.01426 | 0.00712 | 0.00667
486555_5032437 | 486555 | 5032437 | 0.00616 | 0.01311 | 0.00693 | 0.00613
486555_5032337 | 486555 | 5032337 | 0.00594 | 0.01227 | 0.00668 | 0.00574
486555_5032237 | 486555 | 5032237 | 0.00572 | 0.01153 | 0.00644 | 0.0054
486555_5032137 | 486555 | 5032137 | 0.00554 | 0.01067 | 0.00623 | 0.00499
486555_5032037 | 486555 | 5032037 | 0.00548 | 0.00992 | 0.00617 | 0.00464
486555_5031937 | 486555 | 5031937 | 0.00554 | 0.00971 | 0.00623 | 0.00454
486555_5031837 | 486555 | 5031837 | 0.00554 | 0.0094 | 0.00624 | 0.0044
486455_5032737 | 486455 | 5032737 | 0.00686 | 0.01664 | 0.00772 | 0.00778
486455_5032637 | 486455 | 5032637 | 0.00654 | 0.01509 | 0.00736 | 0.00706
486455_5032537 | 486455 | 5032537 | 0.00629 | 0.01361 | 0.00707 | 0.00637
486455_5032437 | 486455 | 5032437 | 0.00599 | 0.01249 | 0.00674 | 0.00584
486455_5032337 | 486455 | 5032337 | 0.00567 | 0.01148 | 0.00638 | 0.00537
486455_5032237 | 486455 | 5032237 | 0.00567 | 0.01058 | 0.00638 | 0.00495
486455_5032137 | 486455 | 5032137 | 0.00575 | 0.01043 | 0.00647 | 0.00488
486455_5032037 | 486455 | 5032037 | 0.00578 | 0.01011 | 0.0065 | 0.00473
486455_5031937 | 486455 | 5031937 | 0.00574 | 0.00979 | 0.00645 | 0.00458
486455_5031837 | 486455 | 5031837 | 0.00565 | 0.00991 | 0.00636 | 0.00464
486355_5032737 | 486355 | 5032737 | 0.00681 | 0.01608 | 0.00766 | 0.00752
486355_5032637 | 486355 | 5032637 | 0.00639 | 0.01413 | 0.00718 | 0.00661
486355_5032537 | 486355 | 5032537 | 0.00599 | 0.01257 | 0.00674 | 0.00588
486355_5032437 | 486355 | 5032437 | 0.00575 | 0.01143 | 0.00647 | 0.00535
486355_5032337 | 486355 | 5032337 | 0.0059 | 0.0111 | 0.00664 | 0.00519
486355_5032237 | 486355 | 5032237 | 0.00598 | 0.01074 | 0.00673 | 0.00503
486355_5032137 | 486355 | 5032137 | 0.00595 | 0.01028 | 0.0067 | 0.00481
486355_5032037 | 486355 | 5032037 | 0.00588 | 0.01033 | 0.00661 | 0.00483
486355_5031937 | 486355 | 5031937 | 0.00574 | 0.0106 | 0.00646 | 0.00496
486355_5031837 | 486355 | 5031837 | 0.00557 | 0.01081 | 0.00627 | 0.00506
486255_5032737 | 486255 | 5032737 | 0.00657 | 0.01469 | 0.00739 | 0.00687
486255_5032637 | 486255 | 5032637 | 0.00607 | 0.01271 | 0.00682 | 0.00595
486255_5032537 | 486255 | 5032537 | 0.00597 | 0.01225 | 0.00671 | 0.00573
486255_5032437 | 486255 | 5032437 | 0.00605 | 0.01162 | 0.00681 | 0.00544
486255_5032337 | 486255 | 5032337 | 0.00608 | 0.01095 | 0.00684 | 0.00513
486255_5032237 | 486255 | 5032237 | 0.00605 | 0.01083 | 0.0068 | 0.00507
486255_5032137 | 486255 | 5032137 | 0.00593 | 0.01116 | 0.00667 | 0.00522
486255_5032037 | 486255 | 5032037 | 0.00575 | 0.01139 | 0.00647 | 0.00533
486255_5031937 | 486255 | 5031937 | 0.00554 | 0.0115 | 0.00623 | 0.00538
486255_5031837 | 486255 | 5031837 | 0.0053 | 0.01142 | 0.00596 | 0.00534
486155_5032737 | 486155 | 5032737 | 0.00616 | 0.01407 | 0.00693 | 0.00658
486155_5032637 | 486155 | 5032637 | 0.00614 | 0.01324 | 0.0069 | 0.00619
486155_5032537 | 486155 | 5032537 | 0.00615 | 0.01213 | 0.00691 | 0.00568
486155_5032437 | 486155 | 5032437 | 0.0061 | 0.01166 | 0.00686 | 0.00546
486155_5032337 | 486155 | 5032337 | 0.006 | 0.01181 | 0.00675 | 0.00553
486155_5032237 | 486155 | 5032237 | 0.00586 | 0.01196 | 0.0066 | 0.00559
486155_5032137 | 486155 | 5032137 | 0.00567 | 0.01196 | 0.00637 | 0.0056
486155_5032037 | 486155 | 5032037 | 0.0054 | 0.01183 | 0.00608 | 0.00553
486155_5031937 | 486155 | 5031937 | 0.00512 | 0.01167 | 0.00576 | 0.00546
486155_5031837 | 486155 | 5031837 | 0.00492 | 0.01155 | 0.00554 | 0.0054
486055_5032737 | 486055 | 5032737 | 0.00638 | 0.01388 | 0.00718 | 0.00649
486055_5032637 | 486055 | 5032637 | 0.00625 | 0.01306 | 0.00703 | 0.00611
486055_5032537 | 486055 | 5032537 | 0.00608 | 0.01295 | 0.00684 | 0.00606
486055_5032437 | 486055 | 5032437 | 0.00591 | 0.01278 | 0.00664 | 0.00598
486055_5032337 | 486055 | 5032337 | 0.00573 | 0.01266 | 0.00644 | 0.00592
486055_5032237 | 486055 | 5032237 | 0.00556 | 0.01261 | 0.00625 | 0.0059
486055_5032137 | 486055 | 5032137 | 0.00537 | 0.01244 | 0.00604 | 0.00582
486055_5032037 | 486055 | 5032037 | 0.00518 | 0.01221 | 0.00583 | 0.00571
486055_5031937 | 486055 | 5031937 | 0.00499 | 0.01194 | 0.00561 | 0.00559
486055_5031837 | 486055 | 5031837 | 0.0048 | 0.01165 | 0.0054 | 0.00545
485955_5032737 | 485955 | 5032737 | 0.00663 | 0.01483 | 0.00746 | 0.00694
485955_5032637 | 485955 | 5032637 | 0.00644 | 0.01464 | 0.00724 | 0.00685
485955_5032537 | 485955 | 5032537 | 0.00619 | 0.01422 | 0.00696 | 0.00665
485955_5032437 | 485955 | 5032437 | 0.00594 | 0.01374 | 0.00668 | 0.00643
485955_5032337 | 485955 | 5032337 | 0.0057 | 0.01334 | 0.00641 | 0.00624
485955_5032237 | 485955 | 5032237 | 0.00547 | 0.013 | 0.00615 | 0.00608
485955_5032137 | 485955 | 5032137 | 0.00523 | 0.01256 | 0.00589 | 0.00587
485955_5032037 | 485955 | 5032037 | 0.00501 | 0.01212 | 0.00564 | 0.00567
485955_5031937 | 485955 | 5031937 | 0.00487 | 0.01181 | 0.00548 | 0.00553
485955_5031837 | 485955 | 5031837 | 0.00472 | 0.01143 | 0.0053 | 0.00535
485855_5032737 | 485855 | 5032737 | 0.00667 | 0.01896 | 0.0075 | 0.00887
485855_5032637 | 485855 | 5032637 | 0.0064 | 0.01511 | 0.0072 | 0.00707
485855_5032537 | 485855 | 5032537 | 0.00613 | 0.01512 | 0.0069 | 0.00707
485855_5032437 | 485855 | 5032437 | 0.00581 | 0.01415 | 0.00654 | 0.00662
485855_5032337 | 485855 | 5032337 | 0.00551 | 0.01334 | 0.0062 | 0.00624
485855_5032237 | 485855 | 5032237 | 0.00524 | 0.01277 | 0.0059 | 0.00598
485855_5032137 | 485855 | 5032137 | 0.00504 | 0.01216 | 0.00567 | 0.00569
485855_5032037 | 485855 | 5032037 | 0.00491 | 0.01167 | 0.00552 | 0.00546
485855_5031937 | 485855 | 5031937 | 0.00514 | 0.01124 | 0.00578 | 0.00526
485855_5031837 | 485855 | 5031837 | 0.00532 | 0.01077 | 0.00599 | 0.00504
485755_5032737 | 485755 | 5032737 | 0.00857 | 0.09311 | 0.00964 | 0.04356
485755_5032637 | 485755 | 5032637 | 0.00614 | 0.0162 | 0.0069 | 0.00758
485755_5032537 | 485755 | 5032537 | 0.00583 | 0.01439 | 0.00656 | 0.00673
485755_5032437 | 485755 | 5032437 | 0.00551 | 0.0138 | 0.0062 | 0.00645
485755_5032337 | 485755 | 5032337 | 0.00524 | 0.01309 | 0.00589 | 0.00612
485755_5032237 | 485755 | 5032237 | 0.00526 | 0.01185 | 0.00592 | 0.00554
485755_5032137 | 485755 | 5032137 | 0.00547 | 0.01121 | 0.00615 | 0.00524
485755_5032037 | 485755 | 5032037 | 0.00565 | 0.01065 | 0.00636 | 0.00498
485755_5031937 | 485755 | 5031937 | 0.00579 | 0.01009 | 0.00651 | 0.00472
485755_5031837 | 485755 | 5031837 | 0.0059 | 0.00955 | 0.00663 | 0.00447
485655_5032737 | 485655 | 5032737 | 0.01406 | 0.1067 | 0.01582 | 0.04992
485655_5032637 | 485655 | 5032637 | 0.00784 | 0.05831 | 0.00882 | 0.02728
485655_5032537 | 485655 | 5032537 | 0.00873 | 0.06339 | 0.00982 | 0.02966
485655_5032437 | 485655 | 5032437 | 0.00615 | 0.02055 | 0.00692 | 0.00962
485655_5032337 | 485655 | 5032337 | 0.00584 | 0.01152 | 0.00657 | 0.00539
485655_5032237 | 485655 | 5032237 | 0.00587 | 0.01023 | 0.0066 | 0.00479
485655_5032137 | 485655 | 5032137 | 0.00596 | 0.00944 | 0.00671 | 0.00442
485655_5032037 | 485655 | 5032037 | 0.00605 | 0.00923 | 0.00681 | 0.00432
485655_5031937 | 485655 | 5031937 | 0.0061 | 0.00919 | 0.00687 | 0.0043
485655_5031837 | 485655 | 5031837 | 0.00613 | 0.00911 | 0.00689 | 0.00426
485555_5032737 | 485555 | 5032737 | 0.01958 | 0.10402 | 0.02203 | 0.04866
485555_5032637 | 485555 | 5032637 | 0.02155 | 0.09635 | 0.02424 | 0.04508
485555_5032537 | 485555 | 5032537 | 0.00712 | 0.02831 | 0.00801 | 0.01325
485555_5032437 | 485555 | 5032437 | 0.00608 | 0.01039 | 0.00684 | 0.00486
485555_5032337 | 485555 | 5032337 | 0.00612 | 0.01026 | 0.00688 | 0.0048
485555_5032237 | 485555 | 5032237 | 0.00608 | 0.00996 | 0.00684 | 0.00466
485555_5032137 | 485555 | 5032137 | 0.00603 | 0.00965 | 0.00678 | 0.00452
485555_5032037 | 485555 | 5032037 | 0.00603 | 0.00944 | 0.00679 | 0.00441
485555_5031937 | 485555 | 5031937 | 0.00601 | 0.00919 | 0.00676 | 0.0043
485555_5031837 | 485555 | 5031837 | 0.00596 | 0.00894 | 0.00671 | 0.00418
485455_5032737 | 485455 | 5032737 | 0.00585 | 0.01319 | 0.00658 | 0.00617
485455_5032637 | 485455 | 5032637 | 0.00577 | 0.0109 | 0.00649 | 0.0051
485455_5032537 | 485455 | 5032537 | 0.00584 | 0.01059 | 0.00658 | 0.00496
485455_5032437 | 485455 | 5032437 | 0.00593 | 0.01034 | 0.00667 | 0.00484
485455_5032337 | 485455 | 5032337 | 0.00592 | 0.0099 | 0.00666 | 0.00463
485455_5032237 | 485455 | 5032237 | 0.00578 | 0.00946 | 0.0065 | 0.00443
485455_5032137 | 485455 | 5032137 | 0.00564 | 0.00895 | 0.00634 | 0.00419
485455_5032037 | 485455 | 5032037 | 0.00558 | 0.00858 | 0.00628 | 0.00401
485455_5031937 | 485455 | 5031937 | 0.00551 | 0.00823 | 0.0062 | 0.00385
485455_5031837 | 485455 | 5031837 | 0.00543 | 0.00788 | 0.00611 | 0.00369
485355_5032737 | 485355 | 5032737 | 0.00551 | 0.0188 | 0.0062 | 0.0088
485355_5032637 | 485355 | 5032637 | 0.00554 | 0.01803 | 0.00623 | 0.00844
485355_5032537 | 485355 | 5032537 | 0.00648 | 0.04689 | 0.00729 | 0.02194
485355_5032437 | 485355 | 5032437 | 0.00591 | 0.03224 | 0.00665 | 0.01508
485355_5032337 | 485355 | 5032337 | 0.00537 | 0.01102 | 0.00604 | 0.00515
485355_5032237 | 485355 | 5032237 | 0.00521 | 0.00785 | 0.00587 | 0.00367
485355_5032137 | 485355 | 5032137 | 0.00515 | 0.00748 | 0.0058 | 0.0035
485355_5032037 | 485355 | 5032037 | 0.00502 | 0.00693 | 0.00565 | 0.00324
485355_5031937 | 485355 | 5031937 | 0.00498 | 0.00657 | 0.0056 | 0.00307
485355_5031837 | 485355 | 5031837 | 0.00494 | 0.00649 | 0.00555 | 0.00304
485255_5032737 | 485255 | 5032737 | 0.00753 | 0.05383 | 0.00847 | 0.02518
485255_5032637 | 485255 | 5032637 | 0.0152 | 0.0777 | 0.0171 | 0.03635
485255_5032537 | 485255 | 5032537 | 0.03244 | 0.05034 | 0.0365 | 0.02355
485255_5032437 | 485255 | 5032437 | 0.01635 | 0.07018 | 0.01839 | 0.03283
485255_5032337 | 485255 | 5032337 | 0.00844 | 0.05699 | 0.0095 | 0.02667
485255_5032237 | 485255 | 5032237 | 0.00514 | 0.00838 | 0.00579 | 0.00392
485255_5032137 | 485255 | 5032137 | 0.00501 | 0.0074 | 0.00564 | 0.00346
485255_5032037 | 485255 | 5032037 | 0.00485 | 0.00679 | 0.00546 | 0.00318
485255_5031937 | 485255 | 5031937 | 0.00482 | 0.00697 | 0.00542 | 0.00326
485255_5031837 | 485255 | 5031837 | 0.00477 | 0.00707 | 0.00537 | 0.00331
485155_5032737 | 485155 | 5032737 | 0.04112 | 0.05101 | 0.04626 | 0.02387
485155_5032637 | 485155 | 5032637 | 0.04711 | 0.04284 | 0.053 | 0.02004
485155_5032537 | 485155 | 5032537 | 0.06777 | 0.01542 | 0.07624 | 0.00721
485155_5032437 | 485155 | 5032437 | 0.04252 | 0.01485 | 0.04784 | 0.00695
485155_5032337 | 485155 | 5032337 | 0.02637 | 0.0554 | 0.02966 | 0.02592
485155_5032237 | 485155 | 5032237 | 0.00495 | 0.01288 | 0.00557 | 0.00603
485155_5032137 | 485155 | 5032137 | 0.00468 | 0.00693 | 0.00527 | 0.00324
485155_5032037 | 485155 | 5032037 | 0.00456 | 0.00662 | 0.00513 | 0.0031
485155_5031937 | 485155 | 5031937 | 0.00451 | 0.00654 | 0.00508 | 0.00306
485155_5031837 | 485155 | 5031837 | 0.00447 | 0.00655 | 0.00503 | 0.00307
485055_5032737 | 485055 | 5032737 | 0.09842 | 0.01048 | 0.11073 | 0.0049
485055_5032637 | 485055 | 5032637 | 0.09479 | 0.00962 | 0.10665 | 0.0045
485055_5032537 | 485055 | 5032537 | 0.06118 | 0.00662 | 0.06883 | 0.0031
485055_5032437 | 485055 | 5032437 | 0.0759 | 0.02333 | 0.0854 | 0.01092
485055_5032337 | 485055 | 5032337 | 0.01265 | 0.08892 | 0.01423 | 0.0416
485055_5032237 | 485055 | 5032237 | 0.00452 | 0.01596 | 0.00508 | 0.00747
485055_5032137 | 485055 | 5032137 | 0.00424 | 0.0078 | 0.00477 | 0.00365
485055_5032037 | 485055 | 5032037 | 0.00414 | 0.00652 | 0.00466 | 0.00305
485055_5031937 | 485055 | 5031937 | 0.00411 | 0.0063 | 0.00462 | 0.00295
485055_5031837 | 485055 | 5031837 | 0.0041 | 0.00655 | 0.00462 | 0.00306
484955_5032737 | 484955 | 5032737 | 0.0728 | 0.00806 | 0.08191 | 0.00377
484955_5032637 | 484955 | 5032637 | 0.08125 | 0.00945 | 0.0914 | 0.00442
484955_5032537 | 484955 | 5032537 | 0.09072 | 0.01177 | 0.10206 | 0.00551
484955_5032437 | 484955 | 5032437 | 0.07253 | 0.02446 | 0.08159 | 0.01145
484955_5032337 | 484955 | 5032337 | 0.03705 | 0.05982 | 0.04168 | 0.02799
484955_5032237 | 484955 | 5032237 | 0.0098 | 0.07827 | 0.01103 | 0.03662
484955_5032137 | 484955 | 5032137 | 0.00521 | 0.03308 | 0.00586 | 0.01547
484955_5032037 | 484955 | 5032037 | 0.00407 | 0.00551 | 0.00458 | 0.00258
484955_5031937 | 484955 | 5031937 | 0.00406 | 0.00595 | 0.00457 | 0.00278
484955_5031837 | 484955 | 5031837 | 0.00402 | 0.00576 | 0.00453 | 0.00269
484855_5032737 | 484855 | 5032737 | 0.03812 | 0.00828 | 0.04289 | 0.00388
484855_5032637 | 484855 | 5032637 | 0.05856 | 0.00731 | 0.06588 | 0.00342
484855_5032537 | 484855 | 5032537 | 0.04767 | 0.00651 | 0.05363 | 0.00305
484855_5032437 | 484855 | 5032437 | 0.07529 | 0.0107 | 0.0847 | 0.00501
484855_5032337 | 484855 | 5032337 | 0.03686 | 0.06187 | 0.04146 | 0.02895
484855_5032237 | 484855 | 5032237 | 0.01766 | 0.0861 | 0.01987 | 0.04028
484855_5032137 | 484855 | 5032137 | 0.00731 | 0.0507 | 0.00822 | 0.02372
484855_5032037 | 484855 | 5032037 | 0.00492 | 0.02576 | 0.00554 | 0.01205
484855_5031937 | 484855 | 5031937 | 0.00393 | 0.01124 | 0.00443 | 0.00526
484855_5031837 | 484855 | 5031837 | 0.0039 | 0.00506 | 0.00439 | 0.00237
484755_5032737 | 484755 | 5032737 | 0.03915 | 0.00673 | 0.04404 | 0.00315
484755_5032637 | 484755 | 5032637 | 0.0594 | 0.0075 | 0.06683 | 0.00351
484755_5032537 | 484755 | 5032537 | 0.07416 | 0.01081 | 0.08343 | 0.00506
484755_5032437 | 484755 | 5032437 | 0.0754 | 0.01079 | 0.08483 | 0.00505
484755_5032337 | 484755 | 5032337 | 0.06332 | 0.0112 | 0.07124 | 0.00524
484755_5032237 | 484755 | 5032237 | 0.02499 | 0.07035 | 0.02811 | 0.03291
484755_5032137 | 484755 | 5032137 | 0.00802 | 0.0582 | 0.00902 | 0.02723
484755_5032037 | 484755 | 5032037 | 0.00484 | 0.02886 | 0.00545 | 0.0135
484755_5031937 | 484755 | 5031937 | 0.00372 | 0.00584 | 0.00419 | 0.00273
484755_5031837 | 484755 | 5031837 | 0.00374 | 0.00564 | 0.0042 | 0.00264
484655_5032737 | 484655 | 5032737 | 0.04724 | 0.0075 | 0.05315 | 0.00351
484655_5032637 | 484655 | 5032637 | 0.05764 | 0.0108 | 0.06484 | 0.00505
484655_5032537 | 484655 | 5032537 | 0.00919 | 0.07158 | 0.01034 | 0.03349
484655_5032437 | 484655 | 5032437 | 0.02257 | 0.05672 | 0.02539 | 0.02654
484655_5032337 | 484655 | 5032337 | 0.04806 | 0.01654 | 0.05407 | 0.00774
484655_5032237 | 484655 | 5032237 | 0.01021 | 0.07266 | 0.01149 | 0.03399
484655_5032137 | 484655 | 5032137 | 0.00432 | 0.00707 | 0.00486 | 0.00331
484655_5032037 | 484655 | 5032037 | 0.00419 | 0.00659 | 0.00472 | 0.00309
484655_5031937 | 484655 | 5031937 | 0.00408 | 0.00658 | 0.00459 | 0.00308
484655_5031837 | 484655 | 5031837 | 0.00397 | 0.00677 | 0.00447 | 0.00317
484555_5032737 | 484555 | 5032737 | 0.06017 | 0.0127 | 0.0677 | 0.00594
484555_5032637 | 484555 | 5032637 | 0.06846 | 0.00742 | 0.07702 | 0.00347
484555_5032537 | 484555 | 5032537 | 0.02109 | 0.06248 | 0.02373 | 0.02923
484555_5032437 | 484555 | 5032437 | 0.00493 | 0.01493 | 0.00554 | 0.00699
484555_5032337 | 484555 | 5032337 | 0.00486 | 0.05081 | 0.00547 | 0.02377
484555_5032237 | 484555 | 5032237 | 0.00475 | 0.00812 | 0.00534 | 0.0038
484555_5032137 | 484555 | 5032137 | 0.00466 | 0.00768 | 0.00524 | 0.00359
484555_5032037 | 484555 | 5032037 | 0.00458 | 0.0083 | 0.00515 | 0.00388
484555_5031937 | 484555 | 5031937 | 0.00444 | 0.01322 | 0.00499 | 0.00618
484555_5031837 | 484555 | 5031837 | 0.00436 | 0.00865 | 0.0049 | 0.00405
484455_5032737 | 484455 | 5032737 | 0.00514 | 0.04322 | 0.00579 | 0.02022
484455_5032637 | 484455 | 5032637 | 0.00592 | 0.05015 | 0.00666 | 0.02346
484455_5032537 | 484455 | 5032537 | 0.00494 | 0.00995 | 0.00556 | 0.00465
484455_5032437 | 484455 | 5032437 | 0.00496 | 0.00967 | 0.00558 | 0.00453
484455_5032337 | 484455 | 5032337 | 0.00495 | 0.00934 | 0.00557 | 0.00437
484455_5032237 | 484455 | 5032237 | 0.00495 | 0.00894 | 0.00557 | 0.00418
484455_5032137 | 484455 | 5032137 | 0.0049 | 0.00856 | 0.00551 | 0.00401
484455_5032037 | 484455 | 5032037 | 0.00486 | 0.05095 | 0.00547 | 0.02384
484455_5031937 | 484455 | 5031937 | 0.00942 | 0.06271 | 0.01059 | 0.02934
484455_5031837 | 484455 | 5031837 | 0.00444 | 0.01988 | 0.005 | 0.0093
484355_5032737 | 484355 | 5032737 | 0.00448 | 0.0108 | 0.00504 | 0.00505
484355_5032637 | 484355 | 5032637 | 0.00463 | 0.00931 | 0.00521 | 0.00436
484355_5032537 | 484355 | 5032537 | 0.00483 | 0.02457 | 0.00543 | 0.0115
484355_5032437 | 484355 | 5032437 | 0.00488 | 0.01388 | 0.00549 | 0.0065
484355_5032337 | 484355 | 5032337 | 0.00489 | 0.02627 | 0.0055 | 0.01229
484355_5032237 | 484355 | 5032237 | 0.00836 | 0.06307 | 0.0094 | 0.02951
484355_5032137 | 484355 | 5032137 | 0.01259 | 0.06554 | 0.01416 | 0.03066
484355_5032037 | 484355 | 5032037 | 0.00733 | 0.05877 | 0.00825 | 0.0275
484355_5031937 | 484355 | 5031937 | 0.02635 | 0.03159 | 0.02964 | 0.01478
484355_5031837 | 484355 | 5031837 | 0.00557 | 0.05575 | 0.00627 | 0.02609
484255_5032737 | 484255 | 5032737 | 0.00499 | 0.01537 | 0.00561 | 0.00719
484255_5032637 | 484255 | 5032637 | 0.00468 | 0.02848 | 0.00526 | 0.01332
484255_5032537 | 484255 | 5032537 | 0.00795 | 0.05234 | 0.00895 | 0.02449
484255_5032437 | 484255 | 5032437 | 0.0132 | 0.06543 | 0.01485 | 0.03061
484255_5032337 | 484255 | 5032337 | 0.03256 | 0.03837 | 0.03663 | 0.01795
484255_5032237 | 484255 | 5032237 | 0.03478 | 0.03326 | 0.03913 | 0.01556
484255_5032137 | 484255 | 5032137 | 0.0427 | 0.01474 | 0.04804 | 0.0069
484255_5032037 | 484255 | 5032037 | 0.0262 | 0.04407 | 0.02948 | 0.02062
484255_5031937 | 484255 | 5031937 | 0.03344 | 0.00757 | 0.03762 | 0.00354
484255_5031837 | 484255 | 5031837 | 0.02715 | 0.03463 | 0.03055 | 0.0162
484155_5032737 | 484155 | 5032737 | 0.01343 | 0.05558 | 0.01511 | 0.02601
484155_5032637 | 484155 | 5032637 | 0.01264 | 0.05471 | 0.01422 | 0.02559
484155_5032537 | 484155 | 5032537 | 0.037 | 0.03542 | 0.04163 | 0.01657
484155_5032437 | 484155 | 5032437 | 0.03866 | 0.02629 | 0.04349 | 0.0123
484155_5032337 | 484155 | 5032337 | 0.04602 | 0.00799 | 0.05177 | 0.00374
484155_5032237 | 484155 | 5032237 | 0.0466 | 0.00604 | 0.05243 | 0.00283
484155_5032137 | 484155 | 5032137 | 0.04447 | 0.00692 | 0.05003 | 0.00324
484155_5032037 | 484155 | 5032037 | 0.04427 | 0.00755 | 0.0498 | 0.00353
484155_5031937 | 484155 | 5031937 | 0.03089 | 0.00571 | 0.03476 | 0.00267
484155_5031837 | 484155 | 5031837 | 0.01528 | 0.05815 | 0.01719 | 0.02721
484055_5032737 | 484055 | 5032737 | 0.03436 | 0.0482 | 0.03866 | 0.02255
484055_5032637 | 484055 | 5032637 | 0.04062 | 0.04268 | 0.0457 | 0.01997
484055_5032537 | 484055 | 5032537 | 0.05728 | 0.00904 | 0.06445 | 0.00423
484055_5032437 | 484055 | 5032437 | 0.05184 | 0.00748 | 0.05832 | 0.0035
484055_5032337 | 484055 | 5032337 | 0.03768 | 0.00546 | 0.04239 | 0.00255
484055_5032237 | 484055 | 5032237 | 0.0324 | 0.00565 | 0.03645 | 0.00264
484055_5032137 | 484055 | 5032137 | 0.03868 | 0.00561 | 0.04352 | 0.00263
484055_5032037 | 484055 | 5032037 | 0.02717 | 0.0057 | 0.03056 | 0.00267
484055_5031937 | 484055 | 5031937 | 0.02651 | 0.02558 | 0.02983 | 0.01197
484055_5031837 | 484055 | 5031837 | 0.00429 | 0.01023 | 0.00482 | 0.00479
483955_5032737 | 483955 | 5032737 | 0.04017 | 0.03759 | 0.04519 | 0.01759
483955_5032637 | 483955 | 5032637 | 0.06859 | 0.01017 | 0.07717 | 0.00476
483955_5032537 | 483955 | 5032537 | 0.04748 | 0.00636 | 0.05342 | 0.00297
483955_5032437 | 483955 | 5032437 | 0.03695 | 0.00611 | 0.04157 | 0.00286
483955_5032337 | 483955 | 5032337 | 0.02479 | 0.00574 | 0.02789 | 0.00268
483955_5032237 | 483955 | 5032237 | 0.02435 | 0.00532 | 0.0274 | 0.00249
483955_5032137 | 483955 | 5032137 | 0.03298 | 0.00497 | 0.0371 | 0.00233
483955_5032037 | 483955 | 5032037 | 0.03735 | 0.01095 | 0.04202 | 0.00512
483955_5031937 | 483955 | 5031937 | 0.00474 | 0.01518 | 0.00533 | 0.0071
483955_5031837 | 483955 | 5031837 | 0.00455 | 0.00667 | 0.00512 | 0.00312
483855_5032737 | 483855 | 5032737 | 0.05723 | 0.01152 | 0.06438 | 0.00539
483855_5032637 | 483855 | 5032637 | 0.06286 | 0.00842 | 0.07072 | 0.00394
483855_5032537 | 483855 | 5032537 | 0.05037 | 0.00622 | 0.05667 | 0.00291
483855_5032437 | 483855 | 5032437 | 0.02574 | 0.00623 | 0.02896 | 0.00291
483855_5032337 | 483855 | 5032337 | 0.01808 | 0.00612 | 0.02034 | 0.00286
483855_5032237 | 483855 | 5032237 | 0.02162 | 0.00591 | 0.02433 | 0.00276
483855_5032137 | 483855 | 5032137 | 0.03745 | 0.00564 | 0.04213 | 0.00264
483855_5032037 | 483855 | 5032037 | 0.00654 | 0.04153 | 0.00736 | 0.01943
483855_5031937 | 483855 | 5031937 | 0.00532 | 0.00624 | 0.00598 | 0.00292
483855_5031837 | 483855 | 5031837 | 0.00512 | 0.00601 | 0.00576 | 0.00281
483755_5032737 | 483755 | 5032737 | 0.0567 | 0.00698 | 0.06379 | 0.00327
483755_5032637 | 483755 | 5032637 | 0.02529 | 0.00513 | 0.02845 | 0.0024
483755_5032537 | 483755 | 5032537 | 0.02325 | 0.00555 | 0.02616 | 0.0026
483755_5032437 | 483755 | 5032437 | 0.0157 | 0.00584 | 0.01767 | 0.00273
483755_5032337 | 483755 | 5032337 | 0.0275 | 0.00601 | 0.03094 | 0.00281
483755_5032237 | 483755 | 5032237 | 0.03872 | 0.03063 | 0.04356 | 0.01433
483755_5032137 | 483755 | 5032137 | 0.04039 | 0.02467 | 0.04544 | 0.01154
483755_5032037 | 483755 | 5032037 | 0.00572 | 0.00749 | 0.00644 | 0.0035
483755_5031937 | 483755 | 5031937 | 0.00567 | 0.00708 | 0.00637 | 0.00331
483755_5031837 | 483755 | 5031837 | 0.00553 | 0.00689 | 0.00622 | 0.00322
483655_5032737 | 483655 | 5032737 | 0.03507 | 0.00487 | 0.03945 | 0.00228
483655_5032637 | 483655 | 5032637 | 0.01288 | 0.00439 | 0.0145 | 0.00206
483655_5032537 | 483655 | 5032537 | 0.01084 | 0.00462 | 0.01219 | 0.00216
483655_5032437 | 483655 | 5032437 | 0.02186 | 0.0051 | 0.02459 | 0.00238
483655_5032337 | 483655 | 5032337 | 0.05379 | 0.00925 | 0.06052 | 0.00433
483655_5032237 | 483655 | 5032237 | 0.00664 | 0.04887 | 0.00747 | 0.02286
483655_5032137 | 483655 | 5032137 | 0.00566 | 0.0145 | 0.00636 | 0.00679
483655_5032037 | 483655 | 5032037 | 0.00579 | 0.00851 | 0.00651 | 0.00398
483655_5031937 | 483655 | 5031937 | 0.00579 | 0.00826 | 0.00652 | 0.00386
483655_5031837 | 483655 | 5031837 | 0.00572 | 0.00732 | 0.00643 | 0.00342
483555_5032737 | 483555 | 5032737 | 0.03143 | 0.00521 | 0.03536 | 0.00244
483555_5032637 | 483555 | 5032637 | 0.01026 | 0.00443 | 0.01154 | 0.00207
483555_5032537 | 483555 | 5032537 | 0.01108 | 0.00447 | 0.01246 | 0.00209
483555_5032437 | 483555 | 5032437 | 0.04624 | 0.00543 | 0.05202 | 0.00254
483555_5032337 | 483555 | 5032337 | 0.02507 | 0.02957 | 0.02821 | 0.01383
483555_5032237 | 483555 | 5032237 | 0.00513 | 0.01667 | 0.00577 | 0.0078
483555_5032137 | 483555 | 5032137 | 0.00541 | 0.01178 | 0.00608 | 0.00551
483555_5032037 | 483555 | 5032037 | 0.00559 | 0.01079 | 0.00629 | 0.00505
483555_5031937 | 483555 | 5031937 | 0.00571 | 0.00996 | 0.00642 | 0.00466
483555_5031837 | 483555 | 5031837 | 0.00572 | 0.00862 | 0.00643 | 0.00403
483455_5032737 | 483455 | 5032737 | 0.00815 | 0.00436 | 0.00917 | 0.00204
483455_5032637 | 483455 | 5032637 | 0.0083 | 0.00444 | 0.00934 | 0.00208
483455_5032537 | 483455 | 5032537 | 0.03196 | 0.00482 | 0.03596 | 0.00225
483455_5032437 | 483455 | 5032437 | 0.04654 | 0.00994 | 0.05236 | 0.00465
483455_5032337 | 483455 | 5032337 | 0.00876 | 0.04646 | 0.00986 | 0.02174
483455_5032237 | 483455 | 5032237 | 0.00462 | 0.0141 | 0.00519 | 0.00659
483455_5032137 | 483455 | 5032137 | 0.00497 | 0.01212 | 0.00559 | 0.00567
483455_5032037 | 483455 | 5032037 | 0.00523 | 0.01188 | 0.00588 | 0.00556
483455_5031937 | 483455 | 5031937 | 0.00543 | 0.01139 | 0.00611 | 0.00533
483455_5031837 | 483455 | 5031837 | 0.00557 | 0.01083 | 0.00627 | 0.00507
483355_5032737 | 483355 | 5032737 | 0.00726 | 0.00335 | 0.00817 | 0.00157
483355_5032637 | 483355 | 5032637 | 0.01867 | 0.00501 | 0.021 | 0.00234
483355_5032537 | 483355 | 5032537 | 0.04103 | 0.0109 | 0.04616 | 0.0051
483355_5032437 | 483355 | 5032437 | 0.02111 | 0.02664 | 0.02375 | 0.01247
483355_5032337 | 483355 | 5032337 | 0.00691 | 0.03593 | 0.00777 | 0.01681
483355_5032237 | 483355 | 5032237 | 0.00405 | 0.01396 | 0.00455 | 0.00653
483355_5032137 | 483355 | 5032137 | 0.00443 | 0.0137 | 0.00498 | 0.00641
483355_5032037 | 483355 | 5032037 | 0.00475 | 0.0133 | 0.00534 | 0.00622
483355_5031937 | 483355 | 5031937 | 0.005 | 0.01225 | 0.00562 | 0.00573
483355_5031837 | 483355 | 5031837 | 0.00523 | 0.01154 | 0.00588 | 0.0054
483255_5032737 | 483255 | 5032737 | 0.00987 | 0.00346 | 0.0111 | 0.00162
483255_5032637 | 483255 | 5032637 | 0.04746 | 0.00491 | 0.05339 | 0.0023
483255_5032537 | 483255 | 5032537 | 0.01727 | 0.03727 | 0.01943 | 0.01744
483255_5032437 | 483255 | 5032437 | 0.00649 | 0.0395 | 0.0073 | 0.01848
483255_5032337 | 483255 | 5032337 | 0.00725 | 0.04152 | 0.00815 | 0.01943
483255_5032237 | 483255 | 5032237 | 0.00345 | 0.01388 | 0.00389 | 0.00649
483255_5032137 | 483255 | 5032137 | 0.00386 | 0.01471 | 0.00434 | 0.00688
483255_5032037 | 483255 | 5032037 | 0.0042 | 0.01444 | 0.00473 | 0.00676
483255_5031937 | 483255 | 5031937 | 0.00451 | 0.01355 | 0.00507 | 0.00634
483255_5031837 | 483255 | 5031837 | 0.00478 | 0.01275 | 0.00538 | 0.00597
483155_5032737 | 483155 | 5032737 | 0.04069 | 0.00568 | 0.04578 | 0.00266
483155_5032637 | 483155 | 5032637 | 0.03261 | 0.01685 | 0.03669 | 0.00789
483155_5032537 | 483155 | 5032537 | 0.00836 | 0.04049 | 0.0094 | 0.01894
483155_5032437 | 483155 | 5032437 | 0.00451 | 0.02287 | 0.00507 | 0.0107
483155_5032337 | 483155 | 5032337 | 0.00353 | 0.01241 | 0.00397 | 0.00581
483155_5032237 | 483155 | 5032237 | 0.00323 | 0.01325 | 0.00363 | 0.0062
483155_5032137 | 483155 | 5032137 | 0.00328 | 0.01442 | 0.00369 | 0.00675
483155_5032037 | 483155 | 5032037 | 0.00363 | 0.01449 | 0.00408 | 0.00678
483155_5031937 | 483155 | 5031937 | 0.00395 | 0.0141 | 0.00445 | 0.0066
483155_5031837 | 483155 | 5031837 | 0.00426 | 0.01348 | 0.0048 | 0.00631
483055_5032737 | 483055 | 5032737 | 0.0451 | 0.0098 | 0.05074 | 0.00458
483055_5032637 | 483055 | 5032637 | 0.01619 | 0.04236 | 0.01822 | 0.01982
483055_5032537 | 483055 | 5032537 | 0.0052 | 0.02553 | 0.00585 | 0.01194
483055_5032437 | 483055 | 5032437 | 0.00451 | 0.02113 | 0.00508 | 0.00989
483055_5032337 | 483055 | 5032337 | 0.00353 | 0.01006 | 0.00397 | 0.00471
483055_5032237 | 483055 | 5032237 | 0.00336 | 0.01186 | 0.00378 | 0.00555
483055_5032137 | 483055 | 5032137 | 0.00325 | 0.01335 | 0.00366 | 0.00625
483055_5032037 | 483055 | 5032037 | 0.00326 | 0.01427 | 0.00367 | 0.00668
483055_5031937 | 483055 | 5031937 | 0.0034 | 0.01414 | 0.00383 | 0.00662
483055_5031837 | 483055 | 5031837 | 0.00372 | 0.01393 | 0.00419 | 0.00652
482955_5032737 | 482955 | 5032737 | 0.02349 | 0.02586 | 0.02643 | 0.0121
482955_5032637 | 482955 | 5032637 | 0.00455 | 0.02738 | 0.00512 | 0.01281
482955_5032537 | 482955 | 5032537 | 0.00395 | 0.0132 | 0.00445 | 0.00618
482955_5032437 | 482955 | 5032437 | 0.00366 | 0.00899 | 0.00412 | 0.00421
482955_5032337 | 482955 | 5032337 | 0.00356 | 0.00901 | 0.00401 | 0.00422
482955_5032237 | 482955 | 5032237 | 0.00345 | 0.01034 | 0.00388 | 0.00484
482955_5032137 | 482955 | 5032137 | 0.00331 | 0.01157 | 0.00373 | 0.00541
482955_5032037 | 482955 | 5032037 | 0.00333 | 0.01305 | 0.00374 | 0.00611
482955_5031937 | 482955 | 5031937 | 0.00333 | 0.0135 | 0.00375 | 0.00631
482955_5031837 | 482955 | 5031837 | 0.00329 | 0.01378 | 0.0037 | 0.00645
482855_5032737 | 482855 | 5032737 | 0.00834 | 0.05247 | 0.00938 | 0.02455
482855_5032637 | 482855 | 5032637 | 0.00426 | 0.03027 | 0.0048 | 0.01416
482855_5032537 | 482855 | 5032537 | 0.00361 | 0.00901 | 0.00406 | 0.00421
482855_5032437 | 482855 | 5032437 | 0.00358 | 0.00817 | 0.00402 | 0.00382
482855_5032337 | 482855 | 5032337 | 0.00355 | 0.00803 | 0.00399 | 0.00376
482855_5032237 | 482855 | 5032237 | 0.00348 | 0.00918 | 0.00392 | 0.00429
482855_5032137 | 482855 | 5032137 | 0.00339 | 0.01016 | 0.00381 | 0.00476
482855_5032037 | 482855 | 5032037 | 0.00328 | 0.01115 | 0.00369 | 0.00522
482855_5031937 | 482855 | 5031937 | 0.00336 | 0.01215 | 0.00378 | 0.00568
482855_5031837 | 482855 | 5031837 | 0.00338 | 0.01295 | 0.0038 | 0.00606
482755_5032737 | 482755 | 5032737 | 0.00663 | 0.05065 | 0.00746 | 0.0237
482755_5032637 | 482755 | 5032637 | 0.00427 | 0.03732 | 0.0048 | 0.01746
482755_5032537 | 482755 | 5032537 | 0.0034 | 0.00677 | 0.00383 | 0.00317
482755_5032437 | 482755 | 5032437 | 0.00346 | 0.00761 | 0.0039 | 0.00356
482755_5032337 | 482755 | 5032337 | 0.00349 | 0.00816 | 0.00392 | 0.00382
482755_5032237 | 482755 | 5032237 | 0.00347 | 0.00812 | 0.0039 | 0.0038
482755_5032137 | 482755 | 5032137 | 0.00341 | 0.00891 | 0.00384 | 0.00417
482755_5032037 | 482755 | 5032037 | 0.00332 | 0.01023 | 0.00374 | 0.00479
482755_5031937 | 482755 | 5031937 | 0.0033 | 0.01032 | 0.00371 | 0.00483
482755_5031837 | 482755 | 5031837 | 0.00338 | 0.01153 | 0.0038 | 0.0054
482655_5032737 | 482655 | 5032737 | 0.0044 | 0.03027 | 0.00495 | 0.01416
482655_5032637 | 482655 | 5032637 | 0.00417 | 0.00956 | 0.00469 | 0.00447
482655_5032537 | 482655 | 5032537 | 0.00384 | 0.00689 | 0.00432 | 0.00322
482655_5032437 | 482655 | 5032437 | 0.00332 | 0.00682 | 0.00374 | 0.00319
482655_5032337 | 482655 | 5032337 | 0.00338 | 0.00796 | 0.00381 | 0.00373
482655_5032237 | 482655 | 5032237 | 0.00341 | 0.00839 | 0.00383 | 0.00392
482655_5032137 | 482655 | 5032137 | 0.00339 | 0.00816 | 0.00382 | 0.00382
482655_5032037 | 482655 | 5032037 | 0.00334 | 0.00882 | 0.00376 | 0.00413
482655_5031937 | 482655 | 5031937 | 0.00326 | 0.00961 | 0.00367 | 0.0045
482655_5031837 | 482655 | 5031837 | 0.00328 | 0.00969 | 0.00369 | 0.00453
482555_5032737 | 482555 | 5032737 | 0.00487 | 0.00843 | 0.00548 | 0.00395
482555_5032637 | 482555 | 5032637 | 0.00463 | 0.00815 | 0.00521 | 0.00381
482555_5032537 | 482555 | 5032537 | 0.00424 | 0.00732 | 0.00477 | 0.00342
482555_5032437 | 482555 | 5032437 | 0.00374 | 0.00683 | 0.00421 | 0.00319
482555_5032337 | 482555 | 5032337 | 0.00331 | 0.00699 | 0.00372 | 0.00327
482555_5032237 | 482555 | 5032237 | 0.00331 | 0.00754 | 0.00372 | 0.00353
482555_5032137 | 482555 | 5032137 | 0.00333 | 0.00798 | 0.00375 | 0.00373
482555_5032037 | 482555 | 5032037 | 0.00332 | 0.00801 | 0.00373 | 0.00375
482555_5031937 | 482555 | 5031937 | 0.00337 | 0.00952 | 0.00379 | 0.00446
482555_5031837 | 482555 | 5031837 | 0.00343 | 0.01126 | 0.00386 | 0.00527
483455_5032837 | 483455 | 5032837 | 0.02158 | 0.00506 | 0.02428 | 0.00237
483455_5032937 | 483455 | 5032937 | 0.02127 | 0.00521 | 0.02393 | 0.00244
483455_5033037 | 483455 | 5033037 | 0.01169 | 0.00394 | 0.01315 | 0.00184
483455_5033137 | 483455 | 5033137 | 0.00681 | 0.00392 | 0.00767 | 0.00183
483455_5033237 | 483455 | 5033237 | 0.00809 | 0.00433 | 0.0091 | 0.00202
483455_5033337 | 483455 | 5033337 | 0.01102 | 0.00695 | 0.01239 | 0.00325
483455_5033437 | 483455 | 5033437 | 0.01061 | 0.00728 | 0.01194 | 0.00341
483455_5033537 | 483455 | 5033537 | 0.00817 | 0.00481 | 0.00919 | 0.00225
483455_5033637 | 483455 | 5033637 | 0.00753 | 0.00543 | 0.00847 | 0.00254
483455_5033737 | 483455 | 5033737 | 0.00646 | 0.00657 | 0.00727 | 0.00307
483455_5033837 | 483455 | 5033837 | 0.00522 | 0.00872 | 0.00588 | 0.00408
483455_5033937 | 483455 | 5033937 | 0.03309 | 0.01092 | 0.03723 | 0.00511
483455_5034037 | 483455 | 5034037 | 0.01153 | 0.01235 | 0.01297 | 0.00578
483455_5034137 | 483455 | 5034137 | 0.03431 | 0.01464 | 0.0386 | 0.00685
483455_5034237 | 483455 | 5034237 | 0.02038 | 0.0148 | 0.02292 | 0.00692
483455_5034337 | 483455 | 5034337 | 0.01018 | 0.01561 | 0.01145 | 0.0073
483455_5034437 | 483455 | 5034437 | 0.01682 | 0.019 | 0.01892 | 0.00889
483455_5034537 | 483455 | 5034537 | 0.05128 | 0.02427 | 0.0577 | 0.01135
483455_5034637 | 483455 | 5034637 | 0.07709 | 0.0206 | 0.08673 | 0.00964
483455_5034737 | 483455 | 5034737 | 0.0565 | 0.02499 | 0.06356 | 0.01169
483455_5034837 | 483455 | 5034837 | 0.05964 | 0.01819 | 0.0671 | 0.00851
483455_5034937 | 483455 | 5034937 | 0.04809 | 0.01788 | 0.0541 | 0.00836
483455_5035037 | 483455 | 5035037 | 0.01352 | 0.06852 | 0.01521 | 0.03206
483455_5035137 | 483455 | 5035137 | 0.00924 | 0.02667 | 0.01039 | 0.01248
483455_5035237 | 483455 | 5035237 | 0.00838 | 0.02848 | 0.00942 | 0.01333
483455_5035337 | 483455 | 5035337 | 0.00689 | 0.02846 | 0.00775 | 0.01332
483455_5035437 | 483455 | 5035437 | 0.00734 | 0.02696 | 0.00826 | 0.01261
483455_5035537 | 483455 | 5035537 | 0.00817 | 0.02334 | 0.00919 | 0.01092
483455_5035637 | 483455 | 5035637 | 0.00803 | 0.01999 | 0.00904 | 0.00935
483455_5035737 | 483455 | 5035737 | 0.00716 | 0.01932 | 0.00805 | 0.00904
483455_5035837 | 483455 | 5035837 | 0.00585 | 0.01769 | 0.00658 | 0.00827
483455_5035937 | 483455 | 5035937 | 0.00609 | 0.01531 | 0.00685 | 0.00716
483455_5036037 | 483455 | 5036037 | 0.00613 | 0.01702 | 0.0069 | 0.00796
483455_5036137 | 483455 | 5036137 | 0.00593 | 0.02155 | 0.00667 | 0.01008
483455_5036237 | 483455 | 5036237 | 0.00554 | 0.02135 | 0.00624 | 0.00999
483455_5036337 | 483455 | 5036337 | 0.00512 | 0.0178 | 0.00576 | 0.00833
483455_5036437 | 483455 | 5036437 | 0.00508 | 0.01476 | 0.00572 | 0.0069
483455_5036537 | 483455 | 5036537 | 0.00482 | 0.01345 | 0.00543 | 0.00629
483455_5036637 | 483455 | 5036637 | 0.00446 | 0.01306 | 0.00502 | 0.00611
483455_5036737 | 483455 | 5036737 | 0.0047 | 0.03024 | 0.00529 | 0.01415
483455_5036837 | 483455 | 5036837 | 0.00409 | 0.01475 | 0.00461 | 0.0069
483455_5036937 | 483455 | 5036937 | 0.00482 | 0.02084 | 0.00542 | 0.00975
483455_5037037 | 483455 | 5037037 | 0.00408 | 0.01689 | 0.00459 | 0.0079
483455_5037137 | 483455 | 5037137 | 0.00398 | 0.01826 | 0.00448 | 0.00854
483455_5037237 | 483455 | 5037237 | 0.00403 | 0.01906 | 0.00453 | 0.00892
483455_5037337 | 483455 | 5037337 | 0.00447 | 0.01947 | 0.00502 | 0.00911
483355_5032837 | 483355 | 5032837 | 0.00618 | 0.0036 | 0.00695 | 0.00168
483355_5032937 | 483355 | 5032937 | 0.00653 | 0.00371 | 0.00735 | 0.00174
483355_5033037 | 483355 | 5033037 | 0.0064 | 0.00313 | 0.00721 | 0.00146
483355_5033137 | 483355 | 5033137 | 0.00703 | 0.00328 | 0.00791 | 0.00153
483355_5033237 | 483355 | 5033237 | 0.00758 | 0.00398 | 0.00853 | 0.00186
483355_5033337 | 483355 | 5033337 | 0.00786 | 0.00441 | 0.00884 | 0.00206
483355_5033437 | 483355 | 5033437 | 0.00774 | 0.00442 | 0.00871 | 0.00207
483355_5033537 | 483355 | 5033537 | 0.00716 | 0.00526 | 0.00805 | 0.00246
483355_5033637 | 483355 | 5033637 | 0.00645 | 0.00586 | 0.00726 | 0.00274
483355_5033737 | 483355 | 5033737 | 0.00539 | 0.00728 | 0.00606 | 0.00341
483355_5033837 | 483355 | 5033837 | 0.00971 | 0.00912 | 0.01092 | 0.00427
483355_5033937 | 483355 | 5033937 | 0.07264 | 0.01123 | 0.08172 | 0.00525
483355_5034037 | 483355 | 5034037 | 0.05937 | 0.01281 | 0.0668 | 0.006
483355_5034137 | 483355 | 5034137 | 0.0605 | 0.01535 | 0.06807 | 0.00718
483355_5034237 | 483355 | 5034237 | 0.04245 | 0.01392 | 0.04776 | 0.00651
483355_5034337 | 483355 | 5034337 | 0.02796 | 0.01499 | 0.03145 | 0.00702
483355_5034437 | 483355 | 5034437 | 0.02054 | 0.01922 | 0.02311 | 0.00899
483355_5034537 | 483355 | 5034537 | 0.038 | 0.02219 | 0.04276 | 0.01038
483355_5034637 | 483355 | 5034637 | 0.07516 | 0.01933 | 0.08455 | 0.00904
483355_5034737 | 483355 | 5034737 | 0.0641 | 0.02052 | 0.07211 | 0.0096
483355_5034837 | 483355 | 5034837 | 0.05402 | 0.01795 | 0.06077 | 0.0084
483355_5034937 | 483355 | 5034937 | 0.05112 | 0.01496 | 0.05752 | 0.007
483355_5035037 | 483355 | 5035037 | 0.01693 | 0.07574 | 0.01904 | 0.03544
483355_5035137 | 483355 | 5035137 | 0.00929 | 0.06946 | 0.01046 | 0.0325
483355_5035237 | 483355 | 5035237 | 0.00833 | 0.0265 | 0.00937 | 0.0124
483355_5035337 | 483355 | 5035337 | 0.00707 | 0.02692 | 0.00795 | 0.01259
483355_5035437 | 483355 | 5035437 | 0.00651 | 0.02688 | 0.00732 | 0.01258
483355_5035537 | 483355 | 5035537 | 0.00759 | 0.02311 | 0.00854 | 0.01081
483355_5035637 | 483355 | 5035637 | 0.00782 | 0.02026 | 0.0088 | 0.00948
483355_5035737 | 483355 | 5035737 | 0.00731 | 0.01878 | 0.00823 | 0.00879
483355_5035837 | 483355 | 5035837 | 0.00631 | 0.01816 | 0.0071 | 0.00849
483355_5035937 | 483355 | 5035937 | 0.00586 | 0.01596 | 0.00659 | 0.00747
483355_5036037 | 483355 | 5036037 | 0.00607 | 0.01452 | 0.00683 | 0.00679
483355_5036137 | 483355 | 5036137 | 0.00604 | 0.01788 | 0.0068 | 0.00836
483355_5036237 | 483355 | 5036237 | 0.0058 | 0.02132 | 0.00653 | 0.00998
483355_5036337 | 483355 | 5036337 | 0.00541 | 0.02047 | 0.00608 | 0.00958
483355_5036437 | 483355 | 5036437 | 0.00495 | 0.01695 | 0.00557 | 0.00793
483355_5036537 | 483355 | 5036537 | 0.00491 | 0.01404 | 0.00552 | 0.00657
483355_5036637 | 483355 | 5036637 | 0.00466 | 0.01304 | 0.00525 | 0.0061
483355_5036737 | 483355 | 5036737 | 0.0043 | 0.01248 | 0.00484 | 0.00584
483355_5036837 | 483355 | 5036837 | 0.00392 | 0.01259 | 0.00441 | 0.00589
483355_5036937 | 483355 | 5036937 | 0.00403 | 0.01368 | 0.00453 | 0.0064
483355_5037037 | 483355 | 5037037 | 0.00408 | 0.01476 | 0.00459 | 0.00691
483355_5037137 | 483355 | 5037137 | 0.00406 | 0.01578 | 0.00457 | 0.00738
483355_5037237 | 483355 | 5037237 | 0.00397 | 0.01657 | 0.00446 | 0.00775
483355_5037337 | 483355 | 5037337 | 0.00491 | 0.01913 | 0.00552 | 0.00895
483255_5032837 | 483255 | 5032837 | 0.00583 | 0.00355 | 0.00656 | 0.00166
483255_5032937 | 483255 | 5032937 | 0.00604 | 0.00305 | 0.00679 | 0.00143
483255_5033037 | 483255 | 5033037 | 0.00665 | 0.00313 | 0.00748 | 0.00147
483255_5033137 | 483255 | 5033137 | 0.0097 | 0.00569 | 0.01091 | 0.00266
483255_5033237 | 483255 | 5033237 | 0.00884 | 0.0061 | 0.00994 | 0.00285
483255_5033337 | 483255 | 5033337 | 0.00853 | 0.00566 | 0.0096 | 0.00265
483255_5033437 | 483255 | 5033437 | 0.00916 | 0.00596 | 0.0103 | 0.00279
483255_5033537 | 483255 | 5033537 | 0.00881 | 0.00603 | 0.00991 | 0.00282
483255_5033637 | 483255 | 5033637 | 0.02853 | 0.00632 | 0.03209 | 0.00296
483255_5033737 | 483255 | 5033737 | 0.04821 | 0.00819 | 0.05423 | 0.00383
483255_5033837 | 483255 | 5033837 | 0.08279 | 0.01021 | 0.09315 | 0.00478
483255_5033937 | 483255 | 5033937 | 0.07374 | 0.01291 | 0.08296 | 0.00604
483255_5034037 | 483255 | 5034037 | 0.05451 | 0.02235 | 0.06133 | 0.01045
483255_5034137 | 483255 | 5034137 | 0.05384 | 0.01404 | 0.06057 | 0.00657
483255_5034237 | 483255 | 5034237 | 0.03834 | 0.0137 | 0.04313 | 0.00641
483255_5034337 | 483255 | 5034337 | 0.02111 | 0.01398 | 0.02375 | 0.00654
483255_5034437 | 483255 | 5034437 | 0.02103 | 0.01909 | 0.02366 | 0.00893
483255_5034537 | 483255 | 5034537 | 0.03991 | 0.02047 | 0.0449 | 0.00958
483255_5034637 | 483255 | 5034637 | 0.06735 | 0.01784 | 0.07577 | 0.00835
483255_5034737 | 483255 | 5034737 | 0.06463 | 0.01678 | 0.07271 | 0.00785
483255_5034837 | 483255 | 5034837 | 0.05638 | 0.01549 | 0.06343 | 0.00725
483255_5034937 | 483255 | 5034937 | 0.01776 | 0.05175 | 0.01998 | 0.02421
483255_5035037 | 483255 | 5035037 | 0.02179 | 0.05802 | 0.02451 | 0.02715
483255_5035137 | 483255 | 5035137 | 0.00907 | 0.07253 | 0.01021 | 0.03393
483255_5035237 | 483255 | 5035237 | 0.00825 | 0.02841 | 0.00928 | 0.01329
483255_5035337 | 483255 | 5035337 | 0.00715 | 0.02539 | 0.00805 | 0.01188
483255_5035437 | 483255 | 5035437 | 0.00623 | 0.02618 | 0.00701 | 0.01225
483255_5035537 | 483255 | 5035537 | 0.00698 | 0.02414 | 0.00785 | 0.01129
483255_5035637 | 483255 | 5035637 | 0.00749 | 0.02028 | 0.00843 | 0.00949
483255_5035737 | 483255 | 5035737 | 0.00729 | 0.01805 | 0.00821 | 0.00844
483255_5035837 | 483255 | 5035837 | 0.00658 | 0.01792 | 0.0074 | 0.00839
483255_5035937 | 483255 | 5035937 | 0.00555 | 0.01682 | 0.00625 | 0.00787
483255_5036037 | 483255 | 5036037 | 0.00589 | 0.01439 | 0.00663 | 0.00673
483255_5036137 | 483255 | 5036137 | 0.00602 | 0.01366 | 0.00677 | 0.00639
483255_5036237 | 483255 | 5036237 | 0.00593 | 0.01846 | 0.00667 | 0.00864
483255_5036337 | 483255 | 5036337 | 0.00566 | 0.02094 | 0.00637 | 0.0098
483255_5036437 | 483255 | 5036437 | 0.00526 | 0.01961 | 0.00592 | 0.00917
483255_5036537 | 483255 | 5036537 | 0.00482 | 0.01615 | 0.00542 | 0.00756
483255_5036637 | 483255 | 5036637 | 0.00477 | 0.0134 | 0.00536 | 0.00627
483255_5036737 | 483255 | 5036737 | 0.00453 | 0.01266 | 0.0051 | 0.00592
483255_5036837 | 483255 | 5036837 | 0.00419 | 0.01197 | 0.00472 | 0.0056
483255_5036937 | 483255 | 5036937 | 0.00389 | 0.01204 | 0.00437 | 0.00563
483255_5037037 | 483255 | 5037037 | 0.00395 | 0.01268 | 0.00445 | 0.00593
483255_5037137 | 483255 | 5037137 | 0.00401 | 0.01527 | 0.00451 | 0.00714
483255_5037237 | 483255 | 5037237 | 0.00548 | 0.0332 | 0.00616 | 0.01553
483255_5037337 | 483255 | 5037337 | 0.00749 | 0.03392 | 0.00842 | 0.01587
483155_5032837 | 483155 | 5032837 | 0.00911 | 0.00384 | 0.01025 | 0.0018
483155_5032937 | 483155 | 5032937 | 0.00633 | 0.0033 | 0.00713 | 0.00154
483155_5033037 | 483155 | 5033037 | 0.00677 | 0.00354 | 0.00762 | 0.00166
483155_5033137 | 483155 | 5033137 | 0.01548 | 0.00576 | 0.01742 | 0.00269
483155_5033237 | 483155 | 5033237 | 0.02443 | 0.00941 | 0.02749 | 0.0044
483155_5033337 | 483155 | 5033337 | 0.01225 | 0.00564 | 0.01378 | 0.00264
483155_5033437 | 483155 | 5033437 | 0.0164 | 0.00607 | 0.01845 | 0.00284
483155_5033537 | 483155 | 5033537 | 0.04103 | 0.00639 | 0.04616 | 0.00299
483155_5033637 | 483155 | 5033637 | 0.05481 | 0.00725 | 0.06166 | 0.00339
483155_5033737 | 483155 | 5033737 | 0.05886 | 0.0104 | 0.06622 | 0.00486
483155_5033837 | 483155 | 5033837 | 0.0518 | 0.0253 | 0.05827 | 0.01184
483155_5033937 | 483155 | 5033937 | 0.04319 | 0.03178 | 0.04859 | 0.01487
483155_5034037 | 483155 | 5034037 | 0.0573 | 0.01297 | 0.06447 | 0.00607
483155_5034137 | 483155 | 5034137 | 0.02179 | 0.01213 | 0.02452 | 0.00567
483155_5034237 | 483155 | 5034237 | 0.01486 | 0.01306 | 0.01672 | 0.00611
483155_5034337 | 483155 | 5034337 | 0.01176 | 0.01426 | 0.01323 | 0.00667
483155_5034437 | 483155 | 5034437 | 0.01586 | 0.01877 | 0.01784 | 0.00878
483155_5034537 | 483155 | 5034537 | 0.03118 | 0.01864 | 0.03508 | 0.00872
483155_5034637 | 483155 | 5034637 | 0.07062 | 0.01718 | 0.07945 | 0.00804
483155_5034737 | 483155 | 5034737 | 0.06601 | 0.01655 | 0.07426 | 0.00774
483155_5034837 | 483155 | 5034837 | 0.05311 | 0.01508 | 0.05975 | 0.00705
483155_5034937 | 483155 | 5034937 | 0.02924 | 0.03031 | 0.03289 | 0.01418
483155_5035037 | 483155 | 5035037 | 0.01881 | 0.05885 | 0.02116 | 0.02753
483155_5035137 | 483155 | 5035137 | 0.01066 | 0.07837 | 0.012 | 0.03667
483155_5035237 | 483155 | 5035237 | 0.00831 | 0.05795 | 0.00935 | 0.02711
483155_5035337 | 483155 | 5035337 | 0.00711 | 0.02375 | 0.008 | 0.01111
483155_5035437 | 483155 | 5035437 | 0.00641 | 0.02511 | 0.00721 | 0.01175
483155_5035537 | 483155 | 5035537 | 0.00636 | 0.02441 | 0.00716 | 0.01142
483155_5035637 | 483155 | 5035637 | 0.00709 | 0.0207 | 0.00798 | 0.00968
483155_5035737 | 483155 | 5035737 | 0.00716 | 0.01778 | 0.00805 | 0.00832
483155_5035837 | 483155 | 5035837 | 0.0067 | 0.01733 | 0.00754 | 0.00811
483155_5035937 | 483155 | 5035937 | 0.00589 | 0.01693 | 0.00663 | 0.00792
483155_5036037 | 483155 | 5036037 | 0.00562 | 0.01553 | 0.00632 | 0.00727
483155_5036137 | 483155 | 5036137 | 0.00588 | 0.01331 | 0.00662 | 0.00623
483155_5036237 | 483155 | 5036237 | 0.00593 | 0.01411 | 0.00668 | 0.0066
483155_5036337 | 483155 | 5036337 | 0.0058 | 0.0188 | 0.00652 | 0.0088
483155_5036437 | 483155 | 5036437 | 0.00551 | 0.02046 | 0.0062 | 0.00957
483155_5036537 | 483155 | 5036537 | 0.00511 | 0.01877 | 0.00575 | 0.00878
483155_5036637 | 483155 | 5036637 | 0.0047 | 0.0154 | 0.00529 | 0.00721
483155_5036737 | 483155 | 5036737 | 0.00465 | 0.01282 | 0.00523 | 0.006
483155_5036837 | 483155 | 5036837 | 0.00442 | 0.01229 | 0.00498 | 0.00575
483155_5036937 | 483155 | 5036937 | 0.0041 | 0.01149 | 0.00461 | 0.00538
483155_5037037 | 483155 | 5037037 | 0.0039 | 0.01173 | 0.00439 | 0.00549
483155_5037137 | 483155 | 5037137 | 0.004 | 0.02069 | 0.00451 | 0.00968
483155_5037237 | 483155 | 5037237 | 0.00477 | 0.03224 | 0.00536 | 0.01508
483155_5037337 | 483155 | 5037337 | 0.00636 | 0.03702 | 0.00716 | 0.01732
483055_5032837 | 483055 | 5032837 | 0.0225 | 0.00777 | 0.02531 | 0.00364
483055_5032937 | 483055 | 5032937 | 0.01043 | 0.00502 | 0.01173 | 0.00235
483055_5033037 | 483055 | 5033037 | 0.02043 | 0.00593 | 0.02298 | 0.00278
483055_5033137 | 483055 | 5033137 | 0.03334 | 0.00909 | 0.0375 | 0.00425
483055_5033237 | 483055 | 5033237 | 0.03801 | 0.00858 | 0.04277 | 0.00401
483055_5033337 | 483055 | 5033337 | 0.03377 | 0.00775 | 0.03799 | 0.00362
483055_5033437 | 483055 | 5033437 | 0.04749 | 0.00646 | 0.05343 | 0.00302
483055_5033537 | 483055 | 5033537 | 0.04183 | 0.00899 | 0.04706 | 0.00421
483055_5033637 | 483055 | 5033637 | 0.05139 | 0.01053 | 0.05782 | 0.00493
483055_5033737 | 483055 | 5033737 | 0.01921 | 0.07554 | 0.02161 | 0.03534
483055_5033837 | 483055 | 5033837 | 0.01595 | 0.08488 | 0.01794 | 0.03971
483055_5033937 | 483055 | 5033937 | 0.04262 | 0.02884 | 0.04795 | 0.01349
483055_5034037 | 483055 | 5034037 | 0.0535 | 0.01315 | 0.06019 | 0.00615
483055_5034137 | 483055 | 5034137 | 0.03548 | 0.01151 | 0.03992 | 0.00538
483055_5034237 | 483055 | 5034237 | 0.02841 | 0.01277 | 0.03196 | 0.00597
483055_5034337 | 483055 | 5034337 | 0.01606 | 0.01485 | 0.01806 | 0.00695
483055_5034437 | 483055 | 5034437 | 0.01466 | 0.01818 | 0.0165 | 0.00851
483055_5034537 | 483055 | 5034537 | 0.0266 | 0.01716 | 0.02992 | 0.00803
483055_5034637 | 483055 | 5034637 | 0.06748 | 0.0162 | 0.07592 | 0.00758
483055_5034737 | 483055 | 5034737 | 0.05914 | 0.01667 | 0.06654 | 0.0078
483055_5034837 | 483055 | 5034837 | 0.04647 | 0.01251 | 0.05228 | 0.00585
483055_5034937 | 483055 | 5034937 | 0.03367 | 0.02079 | 0.03788 | 0.00973
483055_5035037 | 483055 | 5035037 | 0.02971 | 0.03197 | 0.03342 | 0.01496
483055_5035137 | 483055 | 5035137 | 0.01192 | 0.07629 | 0.01341 | 0.03569
483055_5035237 | 483055 | 5035237 | 0.00794 | 0.05943 | 0.00893 | 0.0278
483055_5035337 | 483055 | 5035337 | 0.00704 | 0.0223 | 0.00792 | 0.01043
483055_5035437 | 483055 | 5035437 | 0.00649 | 0.02386 | 0.0073 | 0.01116
483055_5035537 | 483055 | 5035537 | 0.00576 | 0.02409 | 0.00648 | 0.01127
483055_5035637 | 483055 | 5035637 | 0.00666 | 0.02178 | 0.00749 | 0.01019
483055_5035737 | 483055 | 5035737 | 0.00695 | 0.01784 | 0.00781 | 0.00835
483055_5035837 | 483055 | 5035837 | 0.00671 | 0.01663 | 0.00754 | 0.00778
483055_5035937 | 483055 | 5035937 | 0.0061 | 0.01665 | 0.00687 | 0.00779
483055_5036037 | 483055 | 5036037 | 0.00544 | 0.01596 | 0.00612 | 0.00747
483055_5036137 | 483055 | 5036137 | 0.00565 | 0.01424 | 0.00636 | 0.00666
483055_5036237 | 483055 | 5036237 | 0.00583 | 0.01269 | 0.00656 | 0.00594
483055_5036337 | 483055 | 5036337 | 0.00583 | 0.01494 | 0.00656 | 0.00699
483055_5036437 | 483055 | 5036437 | 0.00566 | 0.01879 | 0.00637 | 0.00879
483055_5036537 | 483055 | 5036537 | 0.00536 | 0.0199 | 0.00603 | 0.00931
483055_5036637 | 483055 | 5036637 | 0.00497 | 0.01796 | 0.00559 | 0.0084
483055_5036737 | 483055 | 5036737 | 0.00461 | 0.01471 | 0.00518 | 0.00688
483055_5036837 | 483055 | 5036837 | 0.00455 | 0.01229 | 0.00512 | 0.00575
483055_5036937 | 483055 | 5036937 | 0.00433 | 0.01195 | 0.00487 | 0.00559
483055_5037037 | 483055 | 5037037 | 0.00402 | 0.01119 | 0.00452 | 0.00524
483055_5037137 | 483055 | 5037137 | 0.0039 | 0.01128 | 0.00439 | 0.00528
483055_5037237 | 483055 | 5037237 | 0.00379 | 0.01102 | 0.00426 | 0.00516
483055_5037337 | 483055 | 5037337 | 0.00387 | 0.01194 | 0.00436 | 0.00559
482955_5032837 | 482955 | 5032837 | 0.05611 | 0.00791 | 0.06313 | 0.0037
482955_5032937 | 482955 | 5032937 | 0.02208 | 0.00878 | 0.02484 | 0.00411
482955_5033037 | 482955 | 5033037 | 0.02445 | 0.00886 | 0.02751 | 0.00415
482955_5033137 | 482955 | 5033137 | 0.03404 | 0.00844 | 0.0383 | 0.00395
482955_5033237 | 482955 | 5033237 | 0.04426 | 0.00829 | 0.04979 | 0.00388
482955_5033337 | 482955 | 5033337 | 0.05051 | 0.00726 | 0.05682 | 0.0034
482955_5033437 | 482955 | 5033437 | 0.02989 | 0.01797 | 0.03363 | 0.00841
482955_5033537 | 482955 | 5033537 | 0.01729 | 0.0474 | 0.01945 | 0.02218
482955_5033637 | 482955 | 5033637 | 0.01127 | 0.05962 | 0.01268 | 0.02789
482955_5033737 | 482955 | 5033737 | 0.01374 | 0.08201 | 0.01546 | 0.03837
482955_5033837 | 482955 | 5033837 | 0.03146 | 0.04896 | 0.0354 | 0.02291
482955_5033937 | 482955 | 5033937 | 0.05482 | 0.01419 | 0.06167 | 0.00664
482955_5034037 | 482955 | 5034037 | 0.05629 | 0.01266 | 0.06333 | 0.00592
482955_5034137 | 482955 | 5034137 | 0.02916 | 0.01143 | 0.03281 | 0.00535
482955_5034237 | 482955 | 5034237 | 0.02053 | 0.0119 | 0.02309 | 0.00557
482955_5034337 | 482955 | 5034337 | 0.01354 | 0.01502 | 0.01523 | 0.00703
482955_5034437 | 482955 | 5034437 | 0.02499 | 0.01759 | 0.02812 | 0.00823
482955_5034537 | 482955 | 5034537 | 0.05337 | 0.01618 | 0.06005 | 0.00757
482955_5034637 | 482955 | 5034637 | 0.0657 | 0.01573 | 0.07391 | 0.00736
482955_5034737 | 482955 | 5034737 | 0.05945 | 0.0151 | 0.06688 | 0.00706
482955_5034837 | 482955 | 5034837 | 0.04769 | 0.01412 | 0.05365 | 0.00661
482955_5034937 | 482955 | 5034937 | 0.03842 | 0.01399 | 0.04322 | 0.00654
482955_5035037 | 482955 | 5035037 | 0.02084 | 0.04477 | 0.02345 | 0.02095
482955_5035137 | 482955 | 5035137 | 0.00988 | 0.07426 | 0.01112 | 0.03474
482955_5035237 | 482955 | 5035237 | 0.00791 | 0.06028 | 0.0089 | 0.0282
482955_5035337 | 482955 | 5035337 | 0.00708 | 0.02134 | 0.00797 | 0.00998
482955_5035437 | 482955 | 5035437 | 0.00649 | 0.02256 | 0.0073 | 0.01056
482955_5035537 | 482955 | 5035537 | 0.00591 | 0.02339 | 0.00665 | 0.01094
482955_5035637 | 482955 | 5035637 | 0.0062 | 0.02224 | 0.00698 | 0.01041
482955_5035737 | 482955 | 5035737 | 0.00668 | 0.01871 | 0.00751 | 0.00875
482955_5035837 | 482955 | 5035837 | 0.00663 | 0.01594 | 0.00746 | 0.00746
482955_5035937 | 482955 | 5035937 | 0.00621 | 0.01605 | 0.00698 | 0.00751
482955_5036037 | 482955 | 5036037 | 0.00553 | 0.01594 | 0.00623 | 0.00746
482955_5036137 | 482955 | 5036137 | 0.00538 | 0.01504 | 0.00606 | 0.00703
482955_5036237 | 482955 | 5036237 | 0.00565 | 0.013 | 0.00635 | 0.00608
482955_5036337 | 482955 | 5036337 | 0.00576 | 0.01216 | 0.00648 | 0.00569
482955_5036437 | 482955 | 5036437 | 0.00571 | 0.0156 | 0.00642 | 0.0073
482955_5036537 | 482955 | 5036537 | 0.00552 | 0.01877 | 0.00621 | 0.00878
482955_5036637 | 482955 | 5036637 | 0.00521 | 0.0193 | 0.00586 | 0.00903
482955_5036737 | 482955 | 5036737 | 0.00482 | 0.01718 | 0.00542 | 0.00804
482955_5036837 | 482955 | 5036837 | 0.00453 | 0.01405 | 0.00509 | 0.00658
482955_5036937 | 482955 | 5036937 | 0.00446 | 0.01181 | 0.00502 | 0.00552
482955_5037037 | 482955 | 5037037 | 0.00425 | 0.01161 | 0.00478 | 0.00543
482955_5037137 | 482955 | 5037137 | 0.00395 | 0.01096 | 0.00444 | 0.00513
482955_5037237 | 482955 | 5037237 | 0.0039 | 0.01089 | 0.00439 | 0.0051
482955_5037337 | 482955 | 5037337 | 0.00378 | 0.01068 | 0.00425 | 0.005
482855_5032837 | 482855 | 5032837 | 0.03704 | 0.01816 | 0.04167 | 0.0085
482855_5032937 | 482855 | 5032937 | 0.04225 | 0.00845 | 0.04753 | 0.00395
482855_5033037 | 482855 | 5033037 | 0.0307 | 0.00829 | 0.03453 | 0.00388
482855_5033137 | 482855 | 5033137 | 0.03785 | 0.00759 | 0.04259 | 0.00355
482855_5033237 | 482855 | 5033237 | 0.04427 | 0.0078 | 0.0498 | 0.00365
482855_5033337 | 482855 | 5033337 | 0.01166 | 0.04018 | 0.01312 | 0.0188
482855_5033437 | 482855 | 5033437 | 0.0088 | 0.04057 | 0.0099 | 0.01898
482855_5033537 | 482855 | 5033537 | 0.00965 | 0.04068 | 0.01086 | 0.01903
482855_5033637 | 482855 | 5033637 | 0.02778 | 0.05454 | 0.03126 | 0.02552
482855_5033737 | 482855 | 5033737 | 0.02841 | 0.05818 | 0.03197 | 0.02722
482855_5033837 | 482855 | 5033837 | 0.0438 | 0.01686 | 0.04927 | 0.00789
482855_5033937 | 482855 | 5033937 | 0.05463 | 0.01262 | 0.06146 | 0.00591
482855_5034037 | 482855 | 5034037 | 0.02873 | 0.01045 | 0.03232 | 0.00489
482855_5034137 | 482855 | 5034137 | 0.01902 | 0.01104 | 0.0214 | 0.00516
482855_5034237 | 482855 | 5034237 | 0.01656 | 0.01156 | 0.01863 | 0.00541
482855_5034337 | 482855 | 5034337 | 0.01849 | 0.01504 | 0.02081 | 0.00704
482855_5034437 | 482855 | 5034437 | 0.04701 | 0.01775 | 0.05289 | 0.0083
482855_5034537 | 482855 | 5034537 | 0.05884 | 0.01605 | 0.0662 | 0.00751
482855_5034637 | 482855 | 5034637 | 0.05308 | 0.01662 | 0.05971 | 0.00778
482855_5034737 | 482855 | 5034737 | 0.04553 | 0.01691 | 0.05123 | 0.00791
482855_5034837 | 482855 | 5034837 | 0.04635 | 0.01291 | 0.05215 | 0.00604
482855_5034937 | 482855 | 5034937 | 0.0306 | 0.01889 | 0.03442 | 0.00884
482855_5035037 | 482855 | 5035037 | 0.01565 | 0.05018 | 0.0176 | 0.02348
482855_5035137 | 482855 | 5035137 | 0.0088 | 0.0589 | 0.0099 | 0.02756
482855_5035237 | 482855 | 5035237 | 0.00715 | 0.01811 | 0.00804 | 0.00847
482855_5035337 | 482855 | 5035337 | 0.0068 | 0.01981 | 0.00765 | 0.00927
482855_5035437 | 482855 | 5035437 | 0.00674 | 0.02177 | 0.00758 | 0.01019
482855_5035537 | 482855 | 5035537 | 0.00603 | 0.02251 | 0.00678 | 0.01053
482855_5035637 | 482855 | 5035637 | 0.00578 | 0.02228 | 0.0065 | 0.01043
482855_5035737 | 482855 | 5035737 | 0.00638 | 0.01981 | 0.00718 | 0.00927
482855_5035837 | 482855 | 5035837 | 0.0065 | 0.01587 | 0.00731 | 0.00742
482855_5035937 | 482855 | 5035937 | 0.00623 | 0.01538 | 0.00701 | 0.00719
482855_5036037 | 482855 | 5036037 | 0.0057 | 0.0155 | 0.00642 | 0.00725
482855_5036137 | 482855 | 5036137 | 0.00527 | 0.01517 | 0.00592 | 0.0071
482855_5036237 | 482855 | 5036237 | 0.00539 | 0.01399 | 0.00606 | 0.00655
482855_5036337 | 482855 | 5036337 | 0.00561 | 0.01182 | 0.00631 | 0.00553
482855_5036437 | 482855 | 5036437 | 0.00567 | 0.01194 | 0.00638 | 0.00558
482855_5036537 | 482855 | 5036537 | 0.00558 | 0.01608 | 0.00628 | 0.00753
482855_5036637 | 482855 | 5036637 | 0.00537 | 0.01861 | 0.00604 | 0.00871
482855_5036737 | 482855 | 5036737 | 0.00506 | 0.01854 | 0.00569 | 0.00867
482855_5036837 | 482855 | 5036837 | 0.00468 | 0.01645 | 0.00526 | 0.00769
482855_5036937 | 482855 | 5036937 | 0.00446 | 0.01344 | 0.00502 | 0.00629
482855_5037037 | 482855 | 5037037 | 0.00439 | 0.01136 | 0.00494 | 0.00532
482855_5037137 | 482855 | 5037137 | 0.00418 | 0.01129 | 0.00471 | 0.00528
482855_5037237 | 482855 | 5037237 | 0.00391 | 0.01072 | 0.0044 | 0.00502
482855_5037337 | 482855 | 5037337 | 0.0039 | 0.01051 | 0.00439 | 0.00492
482755_5032837 | 482755 | 5032837 | 0.02265 | 0.02382 | 0.02548 | 0.01115
482755_5032937 | 482755 | 5032937 | 0.03293 | 0.01221 | 0.03705 | 0.00571
482755_5033037 | 482755 | 5033037 | 0.04099 | 0.00716 | 0.04611 | 0.00335
482755_5033137 | 482755 | 5033137 | 0.02927 | 0.01715 | 0.03293 | 0.00803
482755_5033237 | 482755 | 5033237 | 0.01271 | 0.03728 | 0.0143 | 0.01744
482755_5033337 | 482755 | 5033337 | 0.00672 | 0.03597 | 0.00756 | 0.01683
482755_5033437 | 482755 | 5033437 | 0.00828 | 0.01867 | 0.00932 | 0.00873
482755_5033537 | 482755 | 5033537 | 0.0103 | 0.05856 | 0.01158 | 0.0274
482755_5033637 | 482755 | 5033637 | 0.03348 | 0.04368 | 0.03766 | 0.02043
482755_5033737 | 482755 | 5033737 | 0.05147 | 0.0117 | 0.0579 | 0.00548
482755_5033837 | 482755 | 5033837 | 0.05301 | 0.01179 | 0.05964 | 0.00552
482755_5033937 | 482755 | 5033937 | 0.03679 | 0.01043 | 0.04139 | 0.00488
482755_5034037 | 482755 | 5034037 | 0.03024 | 0.00974 | 0.03402 | 0.00456
482755_5034137 | 482755 | 5034137 | 0.00829 | 0.01061 | 0.00933 | 0.00496
482755_5034237 | 482755 | 5034237 | 0.01032 | 0.01131 | 0.01161 | 0.00529
482755_5034337 | 482755 | 5034337 | 0.02568 | 0.0151 | 0.02889 | 0.00707
482755_5034437 | 482755 | 5034437 | 0.04303 | 0.01663 | 0.04841 | 0.00778
482755_5034537 | 482755 | 5034537 | 0.0553 | 0.01486 | 0.06222 | 0.00695
482755_5034637 | 482755 | 5034637 | 0.04413 | 0.01665 | 0.04965 | 0.00779
482755_5034737 | 482755 | 5034737 | 0.0412 | 0.01701 | 0.04635 | 0.00796
482755_5034837 | 482755 | 5034837 | 0.01313 | 0.04973 | 0.01477 | 0.02327
482755_5034937 | 482755 | 5034937 | 0.01336 | 0.03324 | 0.01503 | 0.01555
482755_5035037 | 482755 | 5035037 | 0.01167 | 0.04014 | 0.01313 | 0.01878
482755_5035137 | 482755 | 5035137 | 0.00896 | 0.03266 | 0.01008 | 0.01528
482755_5035237 | 482755 | 5035237 | 0.00702 | 0.02492 | 0.0079 | 0.01166
482755_5035337 | 482755 | 5035337 | 0.00678 | 0.03071 | 0.00763 | 0.01437
482755_5035437 | 482755 | 5035437 | 0.00773 | 0.04143 | 0.0087 | 0.01938
482755_5035537 | 482755 | 5035537 | 0.00783 | 0.03265 | 0.00881 | 0.01528
482755_5035637 | 482755 | 5035637 | 0.00846 | 0.03624 | 0.00951 | 0.01695
482755_5035737 | 482755 | 5035737 | 0.00732 | 0.03644 | 0.00823 | 0.01705
482755_5035837 | 482755 | 5035837 | 0.00663 | 0.01873 | 0.00746 | 0.00876
482755_5035937 | 482755 | 5035937 | 0.0062 | 0.01473 | 0.00697 | 0.00689
482755_5036037 | 482755 | 5036037 | 0.0058 | 0.01491 | 0.00652 | 0.00698
482755_5036137 | 482755 | 5036137 | 0.00522 | 0.01493 | 0.00588 | 0.00699
482755_5036237 | 482755 | 5036237 | 0.00523 | 0.01436 | 0.00589 | 0.00672
482755_5036337 | 482755 | 5036337 | 0.00539 | 0.01295 | 0.00607 | 0.00606
482755_5036437 | 482755 | 5036437 | 0.00555 | 0.01131 | 0.00624 | 0.00529
482755_5036537 | 482755 | 5036537 | 0.00556 | 0.01269 | 0.00626 | 0.00594
482755_5036637 | 482755 | 5036637 | 0.00545 | 0.01641 | 0.00613 | 0.00768
482755_5036737 | 482755 | 5036737 | 0.00522 | 0.01836 | 0.00587 | 0.00859
482755_5036837 | 482755 | 5036837 | 0.00491 | 0.01791 | 0.00552 | 0.00838
482755_5036937 | 482755 | 5036937 | 0.00454 | 0.01564 | 0.00511 | 0.00732
482755_5037037 | 482755 | 5037037 | 0.0044 | 0.01286 | 0.00495 | 0.00602
482755_5037137 | 482755 | 5037137 | 0.00432 | 0.01095 | 0.00486 | 0.00512
482755_5037237 | 482755 | 5037237 | 0.00412 | 0.01099 | 0.00464 | 0.00514
482755_5037337 | 482755 | 5037337 | 0.0039 | 0.01049 | 0.00438 | 0.00491
482655_5032837 | 482655 | 5032837 | 0.00461 | 0.03316 | 0.00519 | 0.01551
482655_5032937 | 482655 | 5032937 | 0.00991 | 0.03233 | 0.01115 | 0.01513
482655_5033037 | 482655 | 5033037 | 0.01471 | 0.02844 | 0.01655 | 0.01331
482655_5033137 | 482655 | 5033137 | 0.00699 | 0.04121 | 0.00787 | 0.01928
482655_5033237 | 482655 | 5033237 | 0.00573 | 0.02082 | 0.00645 | 0.00974
482655_5033337 | 482655 | 5033337 | 0.00722 | 0.01474 | 0.00813 | 0.00689
482655_5033437 | 482655 | 5033437 | 0.00895 | 0.02938 | 0.01006 | 0.01375
482655_5033537 | 482655 | 5033537 | 0.0123 | 0.07263 | 0.01383 | 0.03398
482655_5033637 | 482655 | 5033637 | 0.02957 | 0.04857 | 0.03326 | 0.02272
482655_5033737 | 482655 | 5033737 | 0.05553 | 0.01107 | 0.06248 | 0.00518
482655_5033837 | 482655 | 5033837 | 0.04776 | 0.01099 | 0.05373 | 0.00514
482655_5033937 | 482655 | 5033937 | 0.03483 | 0.0099 | 0.03919 | 0.00463
482655_5034037 | 482655 | 5034037 | 0.0174 | 0.00943 | 0.01958 | 0.00441
482655_5034137 | 482655 | 5034137 | 0.00675 | 0.01012 | 0.00759 | 0.00473
482655_5034237 | 482655 | 5034237 | 0.00873 | 0.01161 | 0.00982 | 0.00543
482655_5034337 | 482655 | 5034337 | 0.01697 | 0.0145 | 0.01909 | 0.00679
482655_5034437 | 482655 | 5034437 | 0.04233 | 0.01565 | 0.04762 | 0.00732
482655_5034537 | 482655 | 5034537 | 0.05564 | 0.01324 | 0.0626 | 0.0062
482655_5034637 | 482655 | 5034637 | 0.05152 | 0.01476 | 0.05796 | 0.0069
482655_5034737 | 482655 | 5034737 | 0.03681 | 0.01697 | 0.04142 | 0.00794
482655_5034837 | 482655 | 5034837 | 0.02842 | 0.01967 | 0.03198 | 0.0092
482655_5034937 | 482655 | 5034937 | 0.01251 | 0.03754 | 0.01407 | 0.01757
482655_5035037 | 482655 | 5035037 | 0.01102 | 0.04979 | 0.01239 | 0.0233
482655_5035137 | 482655 | 5035137 | 0.00869 | 0.05885 | 0.00977 | 0.02753
482655_5035237 | 482655 | 5035237 | 0.00685 | 0.04842 | 0.0077 | 0.02265
482655_5035337 | 482655 | 5035337 | 0.0074 | 0.05396 | 0.00832 | 0.02525
482655_5035437 | 482655 | 5035437 | 0.00896 | 0.04712 | 0.01008 | 0.02205
482655_5035537 | 482655 | 5035537 | 0.0096 | 0.0384 | 0.01081 | 0.01797
482655_5035637 | 482655 | 5035637 | 0.00831 | 0.03401 | 0.00934 | 0.01591
482655_5035737 | 482655 | 5035737 | 0.00815 | 0.03826 | 0.00917 | 0.0179
482655_5035837 | 482655 | 5035837 | 0.01037 | 0.05575 | 0.01167 | 0.02608
482655_5035937 | 482655 | 5035937 | 0.00657 | 0.02168 | 0.00739 | 0.01014
482655_5036037 | 482655 | 5036037 | 0.00584 | 0.01428 | 0.00657 | 0.00668
482655_5036137 | 482655 | 5036137 | 0.00537 | 0.01447 | 0.00604 | 0.00677
482655_5036237 | 482655 | 5036237 | 0.00507 | 0.01432 | 0.00571 | 0.0067
482655_5036337 | 482655 | 5036337 | 0.00515 | 0.01351 | 0.0058 | 0.00632
482655_5036437 | 482655 | 5036437 | 0.00537 | 0.01193 | 0.00604 | 0.00558
482655_5036537 | 482655 | 5036537 | 0.00547 | 0.01089 | 0.00616 | 0.0051
482655_5036637 | 482655 | 5036637 | 0.00545 | 0.01333 | 0.00613 | 0.00624
482655_5036737 | 482655 | 5036737 | 0.00531 | 0.0166 | 0.00597 | 0.00777
482655_5036837 | 482655 | 5036837 | 0.00507 | 0.01803 | 0.00571 | 0.00844
482655_5036937 | 482655 | 5036937 | 0.00476 | 0.01728 | 0.00536 | 0.00808
482655_5037037 | 482655 | 5037037 | 0.00441 | 0.01498 | 0.00496 | 0.00701
482655_5037137 | 482655 | 5037137 | 0.00434 | 0.01226 | 0.00489 | 0.00573
482655_5037237 | 482655 | 5037237 | 0.00427 | 0.01054 | 0.0048 | 0.00493
482655_5037337 | 482655 | 5037337 | 0.00407 | 0.01056 | 0.00458 | 0.00494
482555_5032837 | 482555 | 5032837 | 0.00498 | 0.01018 | 0.00561 | 0.00476
482555_5032937 | 482555 | 5032937 | 0.00486 | 0.0211 | 0.00547 | 0.00987
482555_5033037 | 482555 | 5033037 | 0.00471 | 0.01928 | 0.0053 | 0.00902
482555_5033137 | 482555 | 5033137 | 0.00507 | 0.0132 | 0.0057 | 0.00618
482555_5033237 | 482555 | 5033237 | 0.00638 | 0.01324 | 0.00717 | 0.00619
482555_5033337 | 482555 | 5033337 | 0.00784 | 0.01513 | 0.00882 | 0.00708
482555_5033437 | 482555 | 5033437 | 0.00944 | 0.05108 | 0.01062 | 0.0239
482555_5033537 | 482555 | 5033537 | 0.01101 | 0.07396 | 0.01238 | 0.0346
482555_5033637 | 482555 | 5033637 | 0.02571 | 0.05077 | 0.02893 | 0.02375
482555_5033737 | 482555 | 5033737 | 0.04107 | 0.01436 | 0.0462 | 0.00672
482555_5033837 | 482555 | 5033837 | 0.04113 | 0.01026 | 0.04628 | 0.0048
482555_5033937 | 482555 | 5033937 | 0.03493 | 0.00927 | 0.03929 | 0.00434
482555_5034037 | 482555 | 5034037 | 0.02437 | 0.00981 | 0.02742 | 0.00459
482555_5034137 | 482555 | 5034137 | 0.00681 | 0.00967 | 0.00767 | 0.00452
482555_5034237 | 482555 | 5034237 | 0.00928 | 0.01186 | 0.01044 | 0.00555
482555_5034337 | 482555 | 5034337 | 0.01813 | 0.01431 | 0.02039 | 0.0067
482555_5034437 | 482555 | 5034437 | 0.04287 | 0.01479 | 0.04823 | 0.00692
482555_5034537 | 482555 | 5034537 | 0.05431 | 0.01264 | 0.0611 | 0.00592
482555_5034637 | 482555 | 5034637 | 0.05099 | 0.01397 | 0.05736 | 0.00653
482555_5034737 | 482555 | 5034737 | 0.04157 | 0.01404 | 0.04677 | 0.00657
482555_5034837 | 482555 | 5034837 | 0.03502 | 0.01354 | 0.0394 | 0.00634
482555_5034937 | 482555 | 5034937 | 0.02558 | 0.01783 | 0.02878 | 0.00834
482555_5035037 | 482555 | 5035037 | 0.01979 | 0.03037 | 0.02226 | 0.01421
482555_5035137 | 482555 | 5035137 | 0.02188 | 0.03476 | 0.02462 | 0.01626
482555_5035237 | 482555 | 5035237 | 0.01491 | 0.05548 | 0.01677 | 0.02596
482555_5035337 | 482555 | 5035337 | 0.01986 | 0.0371 | 0.02234 | 0.01736
482555_5035437 | 482555 | 5035437 | 0.02181 | 0.02124 | 0.02454 | 0.00994
482555_5035537 | 482555 | 5035537 | 0.02118 | 0.02092 | 0.02382 | 0.00979
482555_5035637 | 482555 | 5035637 | 0.01206 | 0.04328 | 0.01357 | 0.02025
482555_5035737 | 482555 | 5035737 | 0.0179 | 0.03974 | 0.02014 | 0.01859
482555_5035837 | 482555 | 5035837 | 0.02692 | 0.02927 | 0.03028 | 0.0137
482555_5035937 | 482555 | 5035937 | 0.0125 | 0.05407 | 0.01406 | 0.0253
482555_5036037 | 482555 | 5036037 | 0.00729 | 0.04338 | 0.00821 | 0.02029
482555_5036137 | 482555 | 5036137 | 0.00583 | 0.01608 | 0.00655 | 0.00752
482555_5036237 | 482555 | 5036237 | 0.00495 | 0.014 | 0.00557 | 0.00655
482555_5036337 | 482555 | 5036337 | 0.00506 | 0.01366 | 0.00569 | 0.00639
482555_5036437 | 482555 | 5036437 | 0.00513 | 0.01265 | 0.00577 | 0.00592
482555_5036537 | 482555 | 5036537 | 0.00532 | 0.01096 | 0.00599 | 0.00513
482555_5036637 | 482555 | 5036637 | 0.00538 | 0.01052 | 0.00606 | 0.00492
482555_5036737 | 482555 | 5036737 | 0.00533 | 0.01385 | 0.00599 | 0.00648
482555_5036837 | 482555 | 5036837 | 0.00517 | 0.01667 | 0.00582 | 0.0078
482555_5036937 | 482555 | 5036937 | 0.00493 | 0.01765 | 0.00554 | 0.00826
482555_5037037 | 482555 | 5037037 | 0.00462 | 0.01666 | 0.0052 | 0.00779
482555_5037137 | 482555 | 5037137 | 0.00428 | 0.01436 | 0.00481 | 0.00672
482555_5037237 | 482555 | 5037237 | 0.0043 | 0.01175 | 0.00483 | 0.0055
482555_5037337 | 482555 | 5037337 | 0.00421 | 0.01018 | 0.00474 | 0.00476
482555_5037537 | 482555 | 5037537 | 0.00387 | 0.00992 | 0.00435 | 0.00464
482555_5037737 | 482555 | 5037737 | 0.00381 | 0.00955 | 0.00428 | 0.00447
482555_5037937 | 482555 | 5037937 | 0.0036 | 0.01035 | 0.00405 | 0.00484
482555_5038137 | 482555 | 5038137 | 0.00358 | 0.01067 | 0.00403 | 0.00499
482555_5038337 | 482555 | 5038337 | 0.00379 | 0.01043 | 0.00427 | 0.00488
482555_5038537 | 482555 | 5038537 | 0.0044 | 0.01102 | 0.00495 | 0.00515
482555_5038737 | 482555 | 5038737 | 0.00541 | 0.01518 | 0.00609 | 0.0071
482555_5038937 | 482555 | 5038937 | 0.00599 | 0.0199 | 0.00674 | 0.00931
482555_5039137 | 482555 | 5039137 | 0.00929 | 0.03146 | 0.01045 | 0.01472
482555_5039337 | 482555 | 5039337 | 0.01563 | 0.02319 | 0.01759 | 0.01085
482555_5039537 | 482555 | 5039537 | 0.02881 | 0.00835 | 0.03241 | 0.00391
482555_5039737 | 482555 | 5039737 | 0.02283 | 0.01443 | 0.02568 | 0.00675
482555_5039937 | 482555 | 5039937 | 0.01717 | 0.02266 | 0.01931 | 0.0106
482555_5040137 | 482555 | 5040137 | 0.03188 | 0.00345 | 0.03587 | 0.00162
482555_5040337 | 482555 | 5040337 | 0.0126 | 0.00275 | 0.01418 | 0.00129
482555_5040537 | 482555 | 5040537 | 0.00467 | 0.00249 | 0.00525 | 0.00116
482753_5037537 | 482752.72 | 5037537 | 0.00381 | 0.01013 | 0.00428 | 0.00474
482753_5037737 | 482752.72 | 5037737 | 0.00372 | 0.01114 | 0.00418 | 0.00521
482753_5037937 | 482752.72 | 5037937 | 0.00366 | 0.01177 | 0.00412 | 0.00551
482753_5038137 | 482752.72 | 5038137 | 0.00422 | 0.01276 | 0.00475 | 0.00597
482753_5038337 | 482752.72 | 5038337 | 0.00465 | 0.01254 | 0.00523 | 0.00587
482753_5038537 | 482752.72 | 5038537 | 0.00517 | 0.01273 | 0.00582 | 0.00596
482753_5038737 | 482752.72 | 5038737 | 0.00534 | 0.01236 | 0.00601 | 0.00578
482753_5038937 | 482752.72 | 5038937 | 0.00538 | 0.01117 | 0.00605 | 0.00523
482753_5039137 | 482752.72 | 5039137 | 0.00496 | 0.01178 | 0.00558 | 0.00551
482753_5039337 | 482752.72 | 5039337 | 0.00449 | 0.02054 | 0.00506 | 0.00961
482753_5039537 | 482752.72 | 5039537 | 0.00393 | 0.02198 | 0.00442 | 0.01029
482753_5039737 | 482752.72 | 5039737 | 0.02174 | 0.01389 | 0.02446 | 0.0065
482753_5039937 | 482752.72 | 5039937 | 0.02536 | 0.00322 | 0.02853 | 0.00151
482753_5040137 | 482752.72 | 5040137 | 0.01144 | 0.00291 | 0.01287 | 0.00136
482753_5040337 | 482752.72 | 5040337 | 0.00822 | 0.00288 | 0.00925 | 0.00135
482753_5040537 | 482752.72 | 5040537 | 0.00303 | 0.00292 | 0.00341 | 0.00137
482950_5037537 | 482950.47 | 5037537 | 0.00383 | 0.01191 | 0.00431 | 0.00557
482950_5037737 | 482950.47 | 5037737 | 0.00449 | 0.01992 | 0.00505 | 0.00932
482950_5037937 | 482950.47 | 5037937 | 0.00571 | 0.02762 | 0.00642 | 0.01292
482950_5038137 | 482950.47 | 5038137 | 0.01009 | 0.02443 | 0.01135 | 0.01143
482950_5038337 | 482950.47 | 5038337 | 0.0064 | 0.02372 | 0.0072 | 0.0111
482950_5038537 | 482950.47 | 5038537 | 0.00641 | 0.03217 | 0.00721 | 0.01505
482950_5038737 | 482950.47 | 5038737 | 0.00562 | 0.02833 | 0.00633 | 0.01325
482950_5038937 | 482950.47 | 5038937 | 0.00493 | 0.03279 | 0.00555 | 0.01534
482950_5039137 | 482950.47 | 5039137 | 0.00587 | 0.03489 | 0.0066 | 0.01632
482950_5039337 | 482950.47 | 5039337 | 0.00434 | 0.01745 | 0.00488 | 0.00816
482950_5039537 | 482950.47 | 5039537 | 0.00594 | 0.03333 | 0.00668 | 0.0156
482950_5039737 | 482950.47 | 5039737 | 0.03466 | 0.00533 | 0.03899 | 0.0025
482950_5039937 | 482950.47 | 5039937 | 0.0307 | 0.00404 | 0.03454 | 0.00189
482950_5040137 | 482950.47 | 5040137 | 0.01725 | 0.00374 | 0.0194 | 0.00175
482950_5040337 | 482950.47 | 5040337 | 0.00911 | 0.0036 | 0.01025 | 0.00168
482950_5040537 | 482950.47 | 5040537 | 0.00375 | 0.00347 | 0.00422 | 0.00162
483148_5037537 | 483148.19 | 5037537 | 0.00844 | 0.03101 | 0.0095 | 0.01451
483148_5037737 | 483148.19 | 5037737 | 0.01342 | 0.02278 | 0.0151 | 0.01066
483148_5037937 | 483148.19 | 5037937 | 0.01116 | 0.03376 | 0.01256 | 0.01579
483148_5038137 | 483148.19 | 5038137 | 0.027 | 0.01101 | 0.03038 | 0.00515
483148_5038337 | 483148.19 | 5038337 | 0.02832 | 0.01676 | 0.03186 | 0.00784
483148_5038537 | 483148.19 | 5038537 | 0.02814 | 0.01941 | 0.03166 | 0.00908
483148_5038737 | 483148.19 | 5038737 | 0.04003 | 0.00552 | 0.04503 | 0.00258
483148_5038937 | 483148.19 | 5038937 | 0.03982 | 0.00429 | 0.0448 | 0.00201
483148_5039137 | 483148.19 | 5039137 | 0.04158 | 0.00486 | 0.04678 | 0.00227
483148_5039337 | 483148.19 | 5039337 | 0.01489 | 0.02924 | 0.01675 | 0.01368
483148_5039537 | 483148.19 | 5039537 | 0.00559 | 0.03174 | 0.00629 | 0.01485
483148_5039737 | 483148.19 | 5039737 | 0.03394 | 0.00706 | 0.03818 | 0.0033
483148_5039937 | 483148.19 | 5039937 | 0.03307 | 0.00598 | 0.03721 | 0.0028
483148_5040137 | 483148.19 | 5040137 | 0.01898 | 0.00459 | 0.02136 | 0.00215
483148_5040337 | 483148.19 | 5040337 | 0.00939 | 0.00402 | 0.01057 | 0.00188
483148_5040537 | 483148.19 | 5040537 | 0.00411 | 0.00377 | 0.00462 | 0.00176
483346_5037537 | 483345.91 | 5037537 | 0.01567 | 0.02706 | 0.01763 | 0.01266
483346_5037737 | 483345.91 | 5037737 | 0.02415 | 0.01694 | 0.02717 | 0.00792
483346_5037937 | 483345.91 | 5037937 | 0.04453 | 0.00952 | 0.0501 | 0.00446
483346_5038137 | 483345.91 | 5038137 | 0.04688 | 0.00669 | 0.05274 | 0.00313
483346_5038337 | 483345.91 | 5038337 | 0.0367 | 0.00427 | 0.04129 | 0.002
483346_5038537 | 483345.91 | 5038537 | 0.03796 | 0.00454 | 0.04271 | 0.00212
483346_5038737 | 483345.91 | 5038737 | 0.02888 | 0.00444 | 0.03249 | 0.00208
483346_5038937 | 483345.91 | 5038937 | 0.02594 | 0.00462 | 0.02918 | 0.00216
483346_5039137 | 483345.91 | 5039137 | 0.00602 | 0.00423 | 0.00677 | 0.00198
483346_5039337 | 483345.91 | 5039337 | 0.03433 | 0.00542 | 0.03863 | 0.00254
483346_5039537 | 483345.91 | 5039537 | 0.02216 | 0.0184 | 0.02493 | 0.00861
483346_5039737 | 483345.91 | 5039737 | 0.01757 | 0.02256 | 0.01976 | 0.01055
483346_5039937 | 483345.91 | 5039937 | 0.02196 | 0.01514 | 0.0247 | 0.00708
483346_5040137 | 483345.91 | 5040137 | 0.03124 | 0.00684 | 0.03514 | 0.0032
483346_5040337 | 483345.91 | 5040337 | 0.02471 | 0.00604 | 0.0278 | 0.00283
483346_5040537 | 483345.91 | 5040537 | 0.01005 | 0.00435 | 0.01131 | 0.00203
483544_5037537 | 483543.63 | 5037537 | 0.00601 | 0.02167 | 0.00677 | 0.01014
483544_5037737 | 483543.63 | 5037737 | 0.00618 | 0.04876 | 0.00695 | 0.02281
483544_5037937 | 483543.63 | 5037937 | 0.03222 | 0.02411 | 0.03624 | 0.01128
483544_5038137 | 483543.63 | 5038137 | 0.03655 | 0.01562 | 0.04112 | 0.00731
483544_5038337 | 483543.63 | 5038337 | 0.05153 | 0.00626 | 0.05798 | 0.00293
483544_5038537 | 483543.63 | 5038537 | 0.0304 | 0.00545 | 0.0342 | 0.00255
483544_5038737 | 483543.63 | 5038737 | 0.01064 | 0.00511 | 0.01197 | 0.00239
483544_5038937 | 483543.63 | 5038937 | 0.00433 | 0.00485 | 0.00487 | 0.00227
483544_5039137 | 483543.63 | 5039137 | 0.00453 | 0.00483 | 0.0051 | 0.00226
483544_5039337 | 483543.63 | 5039337 | 0.02295 | 0.00556 | 0.02582 | 0.0026
483544_5039537 | 483543.63 | 5039537 | 0.03376 | 0.00727 | 0.03798 | 0.0034
483544_5039737 | 483543.63 | 5039737 | 0.03157 | 0.00828 | 0.03551 | 0.00388
483544_5039937 | 483543.63 | 5039937 | 0.015 | 0.00516 | 0.01687 | 0.00242
483544_5040137 | 483543.63 | 5040137 | 0.01045 | 0.00483 | 0.01176 | 0.00226
483544_5040337 | 483543.63 | 5040337 | 0.01861 | 0.00595 | 0.02094 | 0.00279
483544_5040537 | 483543.63 | 5040537 | 0.0122 | 0.00511 | 0.01372 | 0.00239
483741_5037537 | 483741.38 | 5037537 | 0.0068 | 0.05246 | 0.00765 | 0.02455
483741_5037737 | 483741.38 | 5037737 | 0.00558 | 0.01391 | 0.00628 | 0.00651
483741_5037937 | 483741.38 | 5037937 | 0.00666 | 0.03767 | 0.0075 | 0.01762
483741_5038137 | 483741.38 | 5038137 | 0.01787 | 0.04285 | 0.0201 | 0.02005
483741_5038337 | 483741.38 | 5038337 | 0.03681 | 0.01201 | 0.04141 | 0.00562
483741_5038537 | 483741.38 | 5038537 | 0.04113 | 0.00747 | 0.04627 | 0.00349
483741_5038737 | 483741.38 | 5038737 | 0.0303 | 0.00671 | 0.03409 | 0.00314
483741_5038937 | 483741.38 | 5038937 | 0.00747 | 0.00546 | 0.00841 | 0.00255
483741_5039137 | 483741.38 | 5039137 | 0.00452 | 0.00505 | 0.00508 | 0.00236
483741_5039337 | 483741.38 | 5039337 | 0.0097 | 0.00554 | 0.01091 | 0.00259
483741_5039537 | 483741.38 | 5039537 | 0.02083 | 0.00646 | 0.02344 | 0.00302
483741_5039737 | 483741.38 | 5039737 | 0.02064 | 0.00672 | 0.02322 | 0.00315
483741_5039937 | 483741.38 | 5039937 | 0.00554 | 0.005 | 0.00623 | 0.00234
483741_5040137 | 483741.38 | 5040137 | 0.00713 | 0.00514 | 0.00802 | 0.00241
483741_5040337 | 483741.38 | 5040337 | 0.00382 | 0.00443 | 0.00429 | 0.00207
483741_5040537 | 483741.38 | 5040537 | 0.00347 | 0.00402 | 0.00391 | 0.00188
483939_5037537 | 483939.09 | 5037537 | 0.06537 | 0.00936 | 0.07354 | 0.00438
483939_5037737 | 483939.09 | 5037737 | 0.0467 | 0.00816 | 0.05253 | 0.00382
483939_5037937 | 483939.09 | 5037937 | 0.01679 | 0.04707 | 0.01889 | 0.02202
483939_5038137 | 483939.09 | 5038137 | 0.01149 | 0.04298 | 0.01292 | 0.02011
483939_5038337 | 483939.09 | 5038337 | 0.04584 | 0.01031 | 0.05157 | 0.00482
483939_5038537 | 483939.09 | 5038537 | 0.03842 | 0.00896 | 0.04323 | 0.00419
483939_5038737 | 483939.09 | 5038737 | 0.01906 | 0.00689 | 0.02145 | 0.00322
483939_5038937 | 483939.09 | 5038937 | 0.00475 | 0.006 | 0.00535 | 0.00281
483939_5039137 | 483939.09 | 5039137 | 0.00434 | 0.00548 | 0.00488 | 0.00257
483939_5039337 | 483939.09 | 5039337 | 0.00412 | 0.00542 | 0.00464 | 0.00254
483939_5039537 | 483939.09 | 5039537 | 0.01386 | 0.00637 | 0.01559 | 0.00298
483939_5039737 | 483939.09 | 5039737 | 0.01687 | 0.00655 | 0.01898 | 0.00306
483939_5039937 | 483939.09 | 5039937 | 0.00461 | 0.00484 | 0.00519 | 0.00226
483939_5040137 | 483939.09 | 5040137 | 0.00446 | 0.00468 | 0.00502 | 0.00219
483939_5040337 | 483939.09 | 5040337 | 0.00404 | 0.0045 | 0.00455 | 0.0021
483939_5040537 | 483939.09 | 5040537 | 0.00315 | 0.00394 | 0.00355 | 0.00184
484137_5037537 | 484136.81 | 5037537 | 0.04421 | 0.02008 | 0.04973 | 0.00939
484137_5037737 | 484136.81 | 5037737 | 0.01682 | 0.00839 | 0.01892 | 0.00393
484137_5037937 | 484136.81 | 5037937 | 0.0317 | 0.02107 | 0.03566 | 0.00986
484137_5038137 | 484136.81 | 5038137 | 0.03899 | 0.01291 | 0.04387 | 0.00604
484137_5038337 | 484136.81 | 5038337 | 0.02298 | 0.00817 | 0.02585 | 0.00382
484137_5038537 | 484136.81 | 5038537 | 0.01151 | 0.00728 | 0.01295 | 0.00341
484137_5038737 | 484136.81 | 5038737 | 0.00522 | 0.00646 | 0.00587 | 0.00302
484137_5038937 | 484136.81 | 5038937 | 0.00437 | 0.00571 | 0.00491 | 0.00267
484137_5039137 | 484136.81 | 5039137 | 0.00413 | 0.0055 | 0.00465 | 0.00257
484137_5039337 | 484136.81 | 5039337 | 0.00603 | 0.00593 | 0.00678 | 0.00278
484137_5039537 | 484136.81 | 5039537 | 0.0063 | 0.00583 | 0.00709 | 0.00273
484137_5039737 | 484136.81 | 5039737 | 0.00603 | 0.00578 | 0.00679 | 0.0027
484137_5039937 | 484136.81 | 5039937 | 0.00502 | 0.00553 | 0.00565 | 0.00259
484137_5040137 | 484136.81 | 5040137 | 0.00398 | 0.00465 | 0.00447 | 0.00217
484137_5040337 | 484136.81 | 5040337 | 0.00361 | 0.00429 | 0.00406 | 0.00201
484137_5040537 | 484136.81 | 5040537 | 0.00366 | 0.00408 | 0.00412 | 0.00191
484335_5037537 | 484334.53 | 5037537 | 0.04931 | 0.01252 | 0.05547 | 0.00586
484335_5037737 | 484334.53 | 5037737 | 0.01839 | 0.0094 | 0.02068 | 0.0044
484335_5037937 | 484334.53 | 5037937 | 0.04265 | 0.01395 | 0.04798 | 0.00653
484335_5038137 | 484334.53 | 5038137 | 0.03994 | 0.01308 | 0.04493 | 0.00612
484335_5038337 | 484334.53 | 5038337 | 0.01356 | 0.00807 | 0.01526 | 0.00378
484335_5038537 | 484334.53 | 5038537 | 0.0078 | 0.00749 | 0.00878 | 0.0035
484335_5038737 | 484334.53 | 5038737 | 0.00472 | 0.00665 | 0.00531 | 0.00311
484335_5038937 | 484334.53 | 5038937 | 0.0043 | 0.00602 | 0.00484 | 0.00281
484335_5039137 | 484334.53 | 5039137 | 0.00434 | 0.00574 | 0.00488 | 0.00269
484335_5039337 | 484334.53 | 5039337 | 0.00454 | 0.0056 | 0.00511 | 0.00262
484335_5039537 | 484334.53 | 5039537 | 0.00532 | 0.00551 | 0.00598 | 0.00258
484335_5039737 | 484334.53 | 5039737 | 0.0054 | 0.00531 | 0.00608 | 0.00248
484335_5039937 | 484334.53 | 5039937 | 0.00467 | 0.00499 | 0.00525 | 0.00233
484335_5040137 | 484334.53 | 5040137 | 0.00434 | 0.0047 | 0.00488 | 0.0022
484335_5040337 | 484334.53 | 5040337 | 0.00439 | 0.00451 | 0.00494 | 0.00211
484335_5040537 | 484334.53 | 5040537 | 0.00433 | 0.0043 | 0.00487 | 0.00201
484532_5037537 | 484532.28 | 5037537 | 0.0117 | 0.01087 | 0.01316 | 0.00508
484532_5037737 | 484532.28 | 5037737 | 0.0078 | 0.00984 | 0.00878 | 0.00461
484532_5037937 | 484532.28 | 5037937 | 0.04231 | 0.0122 | 0.0476 | 0.00571
484532_5038137 | 484532.28 | 5038137 | 0.01325 | 0.00934 | 0.01491 | 0.00437
484532_5038337 | 484532.28 | 5038337 | 0.02696 | 0.01009 | 0.03034 | 0.00472
484532_5038537 | 484532.28 | 5038537 | 0.00612 | 0.00791 | 0.00688 | 0.0037
484532_5038737 | 484532.28 | 5038737 | 0.00562 | 0.00735 | 0.00633 | 0.00344
484532_5038937 | 484532.28 | 5038937 | 0.00562 | 0.00692 | 0.00632 | 0.00324
484532_5039137 | 484532.28 | 5039137 | 0.00541 | 0.00648 | 0.00609 | 0.00303
484532_5039337 | 484532.28 | 5039337 | 0.00578 | 0.00614 | 0.00651 | 0.00287
484532_5039537 | 484532.28 | 5039537 | 0.00545 | 0.00572 | 0.00613 | 0.00268
484532_5039737 | 484532.28 | 5039737 | 0.00553 | 0.00539 | 0.00622 | 0.00252
484532_5039937 | 484532.28 | 5039937 | 0.00491 | 0.00498 | 0.00553 | 0.00233
484532_5040137 | 484532.28 | 5040137 | 0.00549 | 0.0048 | 0.00618 | 0.00224
484532_5040337 | 484532.28 | 5040337 | 0.00592 | 0.00467 | 0.00666 | 0.00219
484532_5040537 | 484532.28 | 5040537 | 0.00459 | 0.00415 | 0.00516 | 0.00194
484730_5037537 | 484730 | 5037537 | 0.00811 | 0.01265 | 0.00913 | 0.00592
484730_5037737 | 484730 | 5037737 | 0.00945 | 0.01164 | 0.01063 | 0.00545
484730_5037937 | 484730 | 5037937 | 0.0116 | 0.01084 | 0.01305 | 0.00507
484730_5038137 | 484730 | 5038137 | 0.00913 | 0.00965 | 0.01027 | 0.00452
484730_5038337 | 484730 | 5038337 | 0.00754 | 0.00867 | 0.00848 | 0.00405
484730_5038537 | 484730 | 5038537 | 0.0081 | 0.00802 | 0.00911 | 0.00375
484730_5038737 | 484730 | 5038737 | 0.0062 | 0.00714 | 0.00697 | 0.00334
484730_5038937 | 484730 | 5038937 | 0.00652 | 0.00686 | 0.00734 | 0.00321
484730_5039137 | 484730 | 5039137 | 0.00687 | 0.00659 | 0.00773 | 0.00308
484730_5039337 | 484730 | 5039337 | 0.00644 | 0.00623 | 0.00724 | 0.00292
484730_5039537 | 484730 | 5039537 | 0.00651 | 0.00598 | 0.00732 | 0.0028
484730_5039737 | 484730 | 5039737 | 0.00728 | 0.00592 | 0.0082 | 0.00277
484730_5039937 | 484730 | 5039937 | 0.00757 | 0.00579 | 0.00851 | 0.00271
484730_5040137 | 484730 | 5040137 | 0.00725 | 0.00547 | 0.00816 | 0.00256
484730_5040337 | 484730 | 5040337 | 0.00649 | 0.00507 | 0.0073 | 0.00237
484730_5040537 | 484730 | 5040537 | 0.00481 | 0.00451 | 0.00541 | 0.00211
484928_5037537 | 484927.72 | 5037537 | 0.00865 | 0.01375 | 0.00973 | 0.00643
484928_5037737 | 484927.72 | 5037737 | 0.00801 | 0.01239 | 0.00902 | 0.0058
484928_5037937 | 484927.72 | 5037937 | 0.00801 | 0.0117 | 0.00901 | 0.00547
484928_5038137 | 484927.72 | 5038137 | 0.00798 | 0.01096 | 0.00898 | 0.00513
484928_5038337 | 484927.72 | 5038337 | 0.00743 | 0.00999 | 0.00835 | 0.00467
484928_5038537 | 484927.72 | 5038537 | 0.0073 | 0.00945 | 0.00822 | 0.00442
484928_5038737 | 484927.72 | 5038737 | 0.00723 | 0.00892 | 0.00814 | 0.00418
484928_5038937 | 484927.72 | 5038937 | 0.00714 | 0.00841 | 0.00803 | 0.00393
484928_5039137 | 484927.72 | 5039137 | 0.01741 | 0.00973 | 0.01959 | 0.00455
484928_5039337 | 484927.72 | 5039337 | 0.01047 | 0.0082 | 0.01178 | 0.00384
484928_5039537 | 484927.72 | 5039537 | 0.0114 | 0.00836 | 0.01282 | 0.00391
484928_5039737 | 484927.72 | 5039737 | 0.02098 | 0.00901 | 0.0236 | 0.00422
484928_5039937 | 484927.72 | 5039937 | 0.00918 | 0.00701 | 0.01033 | 0.00328
484928_5040137 | 484927.72 | 5040137 | 0.00659 | 0.00613 | 0.00741 | 0.00287
484928_5040337 | 484927.72 | 5040337 | 0.00549 | 0.00565 | 0.00618 | 0.00264
484928_5040537 | 484927.72 | 5040537 | 0.00554 | 0.00544 | 0.00624 | 0.00254
485125_5037537 | 485125.47 | 5037537 | 0.00917 | 0.0143 | 0.01032 | 0.00669
485125_5037737 | 485125.47 | 5037737 | 0.00886 | 0.013 | 0.00997 | 0.00608
485125_5037937 | 485125.47 | 5037937 | 0.00842 | 0.01174 | 0.00948 | 0.00549
485125_5038137 | 485125.47 | 5038137 | 0.00808 | 0.01084 | 0.00909 | 0.00507
485125_5038337 | 485125.47 | 5038337 | 0.00769 | 0.01 | 0.00865 | 0.00468
485125_5038537 | 485125.47 | 5038537 | 0.00753 | 0.00949 | 0.00847 | 0.00444
485125_5038737 | 485125.47 | 5038737 | 0.00989 | 0.00947 | 0.01113 | 0.00443
485125_5038937 | 485125.47 | 5038937 | 0.01014 | 0.00895 | 0.01141 | 0.00419
485125_5039137 | 485125.47 | 5039137 | 0.01236 | 0.00919 | 0.0139 | 0.0043
485125_5039337 | 485125.47 | 5039337 | 0.01838 | 0.0098 | 0.02067 | 0.00458
485125_5039537 | 485125.47 | 5039537 | 0.02069 | 0.01054 | 0.02328 | 0.00493
485125_5039737 | 485125.47 | 5039737 | 0.01084 | 0.00786 | 0.01219 | 0.00368
485125_5039937 | 485125.47 | 5039937 | 0.00786 | 0.00661 | 0.00884 | 0.00309
485125_5040137 | 485125.47 | 5040137 | 0.00562 | 0.00579 | 0.00632 | 0.00271
485125_5040337 | 485125.47 | 5040337 | 0.0054 | 0.00547 | 0.00608 | 0.00256
485125_5040537 | 485125.47 | 5040537 | 0.00509 | 0.00502 | 0.00573 | 0.00235
485323_5037537 | 485323.19 | 5037537 | 0.005 | 0.01261 | 0.00563 | 0.0059
485323_5037737 | 485323.19 | 5037737 | 0.00867 | 0.01246 | 0.00976 | 0.00583
485323_5037937 | 485323.19 | 5037937 | 0.00684 | 0.01174 | 0.00769 | 0.00549
485323_5038137 | 485323.19 | 5038137 | 0.005 | 0.01065 | 0.00562 | 0.00498
485323_5038337 | 485323.19 | 5038337 | 0.00491 | 0.0098 | 0.00552 | 0.00458
485323_5038537 | 485323.19 | 5038537 | 0.00506 | 0.00964 | 0.0057 | 0.00451
485323_5038737 | 485323.19 | 5038737 | 0.0093 | 0.00958 | 0.01046 | 0.00448
485323_5038937 | 485323.19 | 5038937 | 0.01252 | 0.01015 | 0.01409 | 0.00475
485323_5039137 | 485323.19 | 5039137 | 0.01422 | 0.00991 | 0.016 | 0.00464
485323_5039337 | 485323.19 | 5039337 | 0.02628 | 0.01306 | 0.02956 | 0.00611
485323_5039537 | 485323.19 | 5039537 | 0.01174 | 0.00894 | 0.01321 | 0.00418
485323_5039737 | 485323.19 | 5039737 | 0.00961 | 0.00773 | 0.01081 | 0.00362
485323_5039937 | 485323.19 | 5039937 | 0.00472 | 0.00672 | 0.00531 | 0.00315
485323_5040137 | 485323.19 | 5040137 | 0.00427 | 0.00603 | 0.0048 | 0.00282
485323_5040337 | 485323.19 | 5040337 | 0.00414 | 0.00559 | 0.00466 | 0.00261
485323_5040537 | 485323.19 | 5040537 | 0.00402 | 0.00506 | 0.00452 | 0.00237
485521_5037537 | 485520.91 | 5037537 | 0.00888 | 0.01091 | 0.00999 | 0.0051
485521_5037737 | 485520.91 | 5037737 | 0.01234 | 0.01015 | 0.01389 | 0.00475
485521_5037937 | 485520.91 | 5037937 | 0.00582 | 0.00886 | 0.00655 | 0.00414
485521_5038137 | 485520.91 | 5038137 | 0.00375 | 0.0077 | 0.00421 | 0.0036
485521_5038337 | 485520.91 | 5038337 | 0.00667 | 0.00721 | 0.0075 | 0.00337
485521_5038537 | 485520.91 | 5038537 | 0.00844 | 0.00706 | 0.0095 | 0.0033
485521_5038737 | 485520.91 | 5038737 | 0.01357 | 0.00794 | 0.01527 | 0.00371
485521_5038937 | 485520.91 | 5038937 | 0.02985 | 0.00962 | 0.03358 | 0.0045
485521_5039137 | 485520.91 | 5039137 | 0.02543 | 0.01418 | 0.02861 | 0.00663
485521_5039337 | 485520.91 | 5039337 | 0.02117 | 0.00861 | 0.02382 | 0.00403
485521_5039537 | 485520.91 | 5039537 | 0.00774 | 0.00633 | 0.00871 | 0.00296
485521_5039737 | 485520.91 | 5039737 | 0.00684 | 0.00611 | 0.0077 | 0.00286
485521_5039937 | 485520.91 | 5039937 | 0.0028 | 0.00551 | 0.00315 | 0.00258
485521_5040137 | 485520.91 | 5040137 | 0.00269 | 0.0051 | 0.00302 | 0.00238
485521_5040337 | 485520.91 | 5040337 | 0.00266 | 0.00465 | 0.003 | 0.00217
485521_5040537 | 485520.91 | 5040537 | 0.00265 | 0.00441 | 0.00298 | 0.00206
485719_5037537 | 485718.63 | 5037537 | 0.00738 | 0.00766 | 0.0083 | 0.00358
485719_5037737 | 485718.63 | 5037737 | 0.00862 | 0.00833 | 0.0097 | 0.0039
485719_5037937 | 485718.63 | 5037937 | 0.00459 | 0.00804 | 0.00516 | 0.00376
485719_5038137 | 485718.63 | 5038137 | 0.00458 | 0.008 | 0.00515 | 0.00374
485719_5038337 | 485718.63 | 5038337 | 0.00727 | 0.00791 | 0.00817 | 0.0037
485719_5038537 | 485718.63 | 5038537 | 0.01185 | 0.00813 | 0.01333 | 0.0038
485719_5038737 | 485718.63 | 5038737 | 0.02577 | 0.00872 | 0.02899 | 0.00408
485719_5038937 | 485718.63 | 5038937 | 0.01448 | 0.01606 | 0.01629 | 0.00752
485719_5039137 | 485718.63 | 5039137 | 0.02472 | 0.00774 | 0.02781 | 0.00362
485719_5039337 | 485718.63 | 5039337 | 0.00824 | 0.00607 | 0.00927 | 0.00284
485719_5039537 | 485718.63 | 5039537 | 0.00742 | 0.00508 | 0.00835 | 0.00238
485719_5039737 | 485718.63 | 5039737 | 0.0036 | 0.00446 | 0.00405 | 0.00209
485719_5039937 | 485718.63 | 5039937 | 0.00282 | 0.00395 | 0.00317 | 0.00185
485719_5040137 | 485718.63 | 5040137 | 0.00265 | 0.0035 | 0.00298 | 0.00164
485719_5040337 | 485718.63 | 5040337 | 0.00253 | 0.00345 | 0.00285 | 0.00161
485719_5040537 | 485718.63 | 5040537 | 0.00246 | 0.00354 | 0.00277 | 0.00166
485916_5037537 | 485916.38 | 5037537 | 0.011 | 0.00624 | 0.01238 | 0.00292
485916_5037737 | 485916.38 | 5037737 | 0.01911 | 0.00594 | 0.0215 | 0.00278
485916_5037937 | 485916.38 | 5037937 | 0.00837 | 0.00538 | 0.00941 | 0.00252
485916_5038137 | 485916.38 | 5038137 | 0.01117 | 0.0054 | 0.01257 | 0.00253
485916_5038337 | 485916.38 | 5038337 | 0.03 | 0.00663 | 0.03375 | 0.0031
485916_5038537 | 485916.38 | 5038537 | 0.04497 | 0.00783 | 0.0506 | 0.00366
485916_5038737 | 485916.38 | 5038737 | 0.01617 | 0.02545 | 0.01819 | 0.01191
485916_5038937 | 485916.38 | 5038937 | 0.04115 | 0.00839 | 0.04629 | 0.00393
485916_5039137 | 485916.38 | 5039137 | 0.006 | 0.00611 | 0.00675 | 0.00286
485916_5039337 | 485916.38 | 5039337 | 0.00437 | 0.00568 | 0.00492 | 0.00266
485916_5039537 | 485916.38 | 5039537 | 0.00387 | 0.00522 | 0.00436 | 0.00244
485916_5039737 | 485916.38 | 5039737 | 0.00279 | 0.00472 | 0.00313 | 0.00221
485916_5039937 | 485916.38 | 5039937 | 0.00272 | 0.00431 | 0.00306 | 0.00201
485916_5040137 | 485916.38 | 5040137 | 0.00268 | 0.00397 | 0.00301 | 0.00186
485916_5040337 | 485916.38 | 5040337 | 0.00267 | 0.00385 | 0.003 | 0.0018
485916_5040537 | 485916.38 | 5040537 | 0.00265 | 0.00366 | 0.00298 | 0.00171
486114_5037537 | 486114.09 | 5037537 | 0.00462 | 0.00577 | 0.00519 | 0.0027
486114_5037737 | 486114.09 | 5037737 | 0.01709 | 0.00634 | 0.01923 | 0.00297
486114_5037937 | 486114.09 | 5037937 | 0.03278 | 0.00672 | 0.03688 | 0.00314
486114_5038137 | 486114.09 | 5038137 | 0.03288 | 0.00627 | 0.03699 | 0.00294
486114_5038337 | 486114.09 | 5038337 | 0.01918 | 0.02086 | 0.02158 | 0.00976
486114_5038537 | 486114.09 | 5038537 | 0.01461 | 0.02477 | 0.01644 | 0.01159
486114_5038737 | 486114.09 | 5038737 | 0.03937 | 0.00648 | 0.04429 | 0.00303
486114_5038937 | 486114.09 | 5038937 | 0.00689 | 0.00401 | 0.00775 | 0.00187
486114_5039137 | 486114.09 | 5039137 | 0.00667 | 0.00424 | 0.0075 | 0.00199
486114_5039337 | 486114.09 | 5039337 | 0.00374 | 0.00427 | 0.00421 | 0.002
486114_5039537 | 486114.09 | 5039537 | 0.00371 | 0.00444 | 0.00418 | 0.00208
486114_5039737 | 486114.09 | 5039737 | 0.00371 | 0.00433 | 0.00417 | 0.00203
486114_5039937 | 486114.09 | 5039937 | 0.00366 | 0.00434 | 0.00412 | 0.00203
486114_5040137 | 486114.09 | 5040137 | 0.00263 | 0.00416 | 0.00296 | 0.00195
486114_5040337 | 486114.09 | 5040337 | 0.00252 | 0.00398 | 0.00283 | 0.00186
486114_5040537 | 486114.09 | 5040537 | 0.00347 | 0.00403 | 0.0039 | 0.00188
486312_5037537 | 486311.81 | 5037537 | 0.00356 | 0.00549 | 0.00401 | 0.00257
486312_5037737 | 486311.81 | 5037737 | 0.01834 | 0.00546 | 0.02063 | 0.00256
486312_5037937 | 486311.81 | 5037937 | 0.00657 | 0.035 | 0.00739 | 0.01637
486312_5038137 | 486311.81 | 5038137 | 0.03167 | 0.00661 | 0.03563 | 0.00309
486312_5038337 | 486311.81 | 5038337 | 0.0052 | 0.02861 | 0.00585 | 0.01338
486312_5038537 | 486311.81 | 5038537 | 0.02706 | 0.00566 | 0.03044 | 0.00265
486312_5038737 | 486311.81 | 5038737 | 0.00705 | 0.00423 | 0.00793 | 0.00198
486312_5038937 | 486311.81 | 5038937 | 0.00601 | 0.0037 | 0.00676 | 0.00173
486312_5039137 | 486311.81 | 5039137 | 0.0049 | 0.00353 | 0.00552 | 0.00165
486312_5039337 | 486311.81 | 5039337 | 0.00653 | 0.00356 | 0.00735 | 0.00167
486312_5039537 | 486311.81 | 5039537 | 0.0063 | 0.00349 | 0.00709 | 0.00163
486312_5039737 | 486311.81 | 5039737 | 0.00444 | 0.00317 | 0.00499 | 0.00148
486312_5039937 | 486311.81 | 5039937 | 0.00452 | 0.00324 | 0.00509 | 0.00152
486312_5040137 | 486311.81 | 5040137 | 0.00407 | 0.00344 | 0.00458 | 0.00161
486312_5040337 | 486311.81 | 5040337 | 0.00334 | 0.00352 | 0.00376 | 0.00165
486312_5040537 | 486311.81 | 5040537 | 0.00404 | 0.00372 | 0.00454 | 0.00174
486510_5037537 | 486509.53 | 5037537 | 0.01377 | 0.00516 | 0.01549 | 0.00241
486510_5037737 | 486509.53 | 5037737 | 0.02932 | 0.00556 | 0.03298 | 0.0026
486510_5037937 | 486509.53 | 5037937 | 0.00823 | 0.03415 | 0.00926 | 0.01598
486510_5038137 | 486509.53 | 5038137 | 0.00699 | 0.03067 | 0.00787 | 0.01435
486510_5038337 | 486509.53 | 5038337 | 0.01304 | 0.02152 | 0.01467 | 0.01007
486510_5038537 | 486509.53 | 5038537 | 0.01433 | 0.00483 | 0.01613 | 0.00226
486510_5038737 | 486509.53 | 5038737 | 0.00788 | 0.00451 | 0.00887 | 0.00211
486510_5038937 | 486509.53 | 5038937 | 0.00939 | 0.00444 | 0.01057 | 0.00208
486510_5039137 | 486509.53 | 5039137 | 0.00906 | 0.00421 | 0.0102 | 0.00197
486510_5039337 | 486509.53 | 5039337 | 0.02513 | 0.0047 | 0.02827 | 0.0022
486510_5039537 | 486509.53 | 5039537 | 0.02482 | 0.00461 | 0.02792 | 0.00216
486510_5039737 | 486509.53 | 5039737 | 0.02346 | 0.00456 | 0.02639 | 0.00213
486510_5039937 | 486509.53 | 5039937 | 0.00634 | 0.00341 | 0.00713 | 0.0016
486510_5040137 | 486509.53 | 5040137 | 0.00651 | 0.00347 | 0.00733 | 0.00162
486510_5040337 | 486509.53 | 5040337 | 0.00609 | 0.00339 | 0.00686 | 0.00159
486510_5040537 | 486509.53 | 5040537 | 0.02601 | 0.00442 | 0.02926 | 0.00207
486707_5037537 | 486707.28 | 5037537 | 0.03324 | 0.01434 | 0.03739 | 0.00671
486707_5037737 | 486707.28 | 5037737 | 0.02285 | 0.01518 | 0.0257 | 0.0071
486707_5037937 | 486707.28 | 5037937 | 0.00792 | 0.03858 | 0.00891 | 0.01805
486707_5038137 | 486707.28 | 5038137 | 0.00474 | 0.02316 | 0.00534 | 0.01084
486707_5038337 | 486707.28 | 5038337 | 0.00493 | 0.02446 | 0.00554 | 0.01145
486707_5038537 | 486707.28 | 5038537 | 0.02443 | 0.00786 | 0.02748 | 0.00368
486707_5038737 | 486707.28 | 5038737 | 0.02808 | 0.00615 | 0.0316 | 0.00288
486707_5038937 | 486707.28 | 5038937 | 0.02062 | 0.00808 | 0.02319 | 0.00378
486707_5039137 | 486707.28 | 5039137 | 0.02624 | 0.00555 | 0.02952 | 0.0026
486707_5039337 | 486707.28 | 5039337 | 0.02498 | 0.00574 | 0.0281 | 0.00269
486707_5039537 | 486707.28 | 5039537 | 0.01888 | 0.00829 | 0.02124 | 0.00388
486707_5039737 | 486707.28 | 5039737 | 0.02119 | 0.00666 | 0.02384 | 0.00311
486707_5039937 | 486707.28 | 5039937 | 0.02411 | 0.00604 | 0.02713 | 0.00283
486707_5040137 | 486707.28 | 5040137 | 0.02131 | 0.00663 | 0.02397 | 0.0031
486707_5040337 | 486707.28 | 5040337 | 0.01342 | 0.01302 | 0.0151 | 0.00609
486707_5040537 | 486707.28 | 5040537 | 0.00827 | 0.01794 | 0.0093 | 0.00839
486905_5037537 | 486905 | 5037537 | 0.00637 | 0.03196 | 0.00717 | 0.01495
486905_5037737 | 486905 | 5037737 | 0.00542 | 0.02925 | 0.00609 | 0.01368
486905_5037937 | 486905 | 5037937 | 0.00428 | 0.01157 | 0.00482 | 0.00541
486905_5038137 | 486905 | 5038137 | 0.00409 | 0.01157 | 0.00461 | 0.00541
486905_5038337 | 486905 | 5038337 | 0.00418 | 0.02174 | 0.0047 | 0.01017
486905_5038537 | 486905 | 5038537 | 0.00444 | 0.02359 | 0.005 | 0.01104
486905_5038737 | 486905 | 5038737 | 0.01335 | 0.01635 | 0.01501 | 0.00765
486905_5038937 | 486905 | 5038937 | 0.00415 | 0.01321 | 0.00466 | 0.00618
486905_5039137 | 486905 | 5039137 | 0.00561 | 0.02374 | 0.00632 | 0.01111
486905_5039337 | 486905 | 5039337 | 0.01889 | 0.00758 | 0.02126 | 0.00355
486905_5039537 | 486905 | 5039537 | 0.00476 | 0.01981 | 0.00536 | 0.00927
486905_5039737 | 486905 | 5039737 | 0.00432 | 0.00913 | 0.00487 | 0.00427
486905_5039937 | 486905 | 5039937 | 0.00449 | 0.01867 | 0.00505 | 0.00873
486905_5040137 | 486905 | 5040137 | 0.00674 | 0.02106 | 0.00759 | 0.00985
486905_5040337 | 486905 | 5040337 | 0.00389 | 0.00737 | 0.00438 | 0.00345
486905_5040537 | 486905 | 5040537 | 0.00382 | 0.01747 | 0.00429 | 0.00817
487103_5037537 | 487102.72 | 5037537 | 0.0264 | 0.00516 | 0.0297 | 0.00242
487103_5037737 | 487102.72 | 5037737 | 0.01824 | 0.00444 | 0.02052 | 0.00208
487103_5037937 | 487102.72 | 5037937 | 0.01644 | 0.02221 | 0.0185 | 0.01039
487103_5038137 | 487102.72 | 5038137 | 0.00439 | 0.0135 | 0.00494 | 0.00632
487103_5038337 | 487102.72 | 5038337 | 0.00401 | 0.00964 | 0.00452 | 0.00451
487103_5038537 | 487102.72 | 5038537 | 0.0039 | 0.00907 | 0.00439 | 0.00424
487103_5038737 | 487102.72 | 5038737 | 0.00393 | 0.01996 | 0.00442 | 0.00934
487103_5038937 | 487102.72 | 5038937 | 0.00409 | 0.01281 | 0.0046 | 0.00599
487103_5039137 | 487102.72 | 5039137 | 0.00406 | 0.00914 | 0.00457 | 0.00428
487103_5039337 | 487102.72 | 5039337 | 0.01169 | 0.01252 | 0.01315 | 0.00586
487103_5039537 | 487102.72 | 5039537 | 0.00635 | 0.01849 | 0.00714 | 0.00865
487103_5039737 | 487102.72 | 5039737 | 0.00397 | 0.00925 | 0.00447 | 0.00433
487103_5039937 | 487102.72 | 5039937 | 0.00424 | 0.00927 | 0.00477 | 0.00434
487103_5040137 | 487102.72 | 5040137 | 0.00481 | 0.01916 | 0.00542 | 0.00896
487103_5040337 | 487102.72 | 5040337 | 0.00401 | 0.00727 | 0.00451 | 0.0034
487103_5040537 | 487102.72 | 5040537 | 0.00407 | 0.0098 | 0.00458 | 0.00459
487300_5037537 | 487300.47 | 5037537 | 0.00422 | 0.00277 | 0.00475 | 0.00129
487300_5037737 | 487300.47 | 5037737 | 0.0087 | 0.00333 | 0.00979 | 0.00156
487300_5037937 | 487300.47 | 5037937 | 0.02386 | 0.00561 | 0.02684 | 0.00262
487300_5038137 | 487300.47 | 5038137 | 0.00498 | 0.02471 | 0.0056 | 0.01156
487300_5038337 | 487300.47 | 5038337 | 0.00429 | 0.01134 | 0.00483 | 0.0053
487300_5038537 | 487300.47 | 5038537 | 0.00404 | 0.00902 | 0.00455 | 0.00422
487300_5038737 | 487300.47 | 5038737 | 0.004 | 0.00861 | 0.0045 | 0.00403
487300_5038937 | 487300.47 | 5038937 | 0.00389 | 0.00908 | 0.00437 | 0.00425
487300_5039137 | 487300.47 | 5039137 | 0.00375 | 0.00849 | 0.00422 | 0.00397
487300_5039337 | 487300.47 | 5039337 | 0.00463 | 0.02715 | 0.00521 | 0.0127
487300_5039537 | 487300.47 | 5039537 | 0.00474 | 0.02082 | 0.00533 | 0.00974
487300_5039737 | 487300.47 | 5039737 | 0.00375 | 0.00897 | 0.00422 | 0.0042
487300_5039937 | 487300.47 | 5039937 | 0.00363 | 0.00903 | 0.00408 | 0.00423
487300_5040137 | 487300.47 | 5040137 | 0.00405 | 0.01105 | 0.00456 | 0.00517
487300_5040337 | 487300.47 | 5040337 | 0.00387 | 0.00859 | 0.00436 | 0.00402
487300_5040537 | 487300.47 | 5040537 | 0.00391 | 0.00782 | 0.0044 | 0.00366
487498_5037537 | 487498.19 | 5037537 | 0.00956 | 0.00402 | 0.01075 | 0.00188
487498_5037737 | 487498.19 | 5037737 | 0.0076 | 0.00301 | 0.00855 | 0.00141
487498_5037937 | 487498.19 | 5037937 | 0.02187 | 0.00525 | 0.02461 | 0.00246
487498_5038137 | 487498.19 | 5038137 | 0.00724 | 0.01908 | 0.00814 | 0.00893
487498_5038337 | 487498.19 | 5038337 | 0.00434 | 0.01644 | 0.00488 | 0.00769
487498_5038537 | 487498.19 | 5038537 | 0.00429 | 0.01109 | 0.00482 | 0.00519
487498_5038737 | 487498.19 | 5038737 | 0.00405 | 0.00843 | 0.00456 | 0.00395
487498_5038937 | 487498.19 | 5038937 | 0.00409 | 0.00806 | 0.0046 | 0.00377
487498_5039137 | 487498.19 | 5039137 | 0.00402 | 0.00891 | 0.00452 | 0.00417
487498_5039337 | 487498.19 | 5039337 | 0.00361 | 0.00858 | 0.00406 | 0.00402
487498_5039537 | 487498.19 | 5039537 | 0.00347 | 0.00865 | 0.00391 | 0.00405
487498_5039737 | 487498.19 | 5039737 | 0.00362 | 0.00731 | 0.00407 | 0.00342
487498_5039937 | 487498.19 | 5039937 | 0.00379 | 0.00853 | 0.00426 | 0.00399
487498_5040137 | 487498.19 | 5040137 | 0.00361 | 0.00838 | 0.00406 | 0.00392
487498_5040337 | 487498.19 | 5040337 | 0.00353 | 0.00898 | 0.00397 | 0.0042
487498_5040537 | 487498.19 | 5040537 | 0.00365 | 0.00876 | 0.0041 | 0.0041
487696_5037537 | 487695.91 | 5037537 | 0.01921 | 0.00608 | 0.02161 | 0.00285
487696_5037737 | 487695.91 | 5037737 | 0.02996 | 0.00548 | 0.0337 | 0.00256
487696_5037937 | 487695.91 | 5037937 | 0.02233 | 0.00538 | 0.02513 | 0.00252
487696_5038137 | 487695.91 | 5038137 | 0.01914 | 0.00779 | 0.02153 | 0.00364
487696_5038337 | 487695.91 | 5038337 | 0.00785 | 0.0172 | 0.00883 | 0.00805
487696_5038537 | 487695.91 | 5038537 | 0.00425 | 0.01994 | 0.00478 | 0.00933
487696_5038737 | 487695.91 | 5038737 | 0.00421 | 0.01383 | 0.00473 | 0.00647
487696_5038937 | 487695.91 | 5038937 | 0.00396 | 0.0077 | 0.00445 | 0.0036
487696_5039137 | 487695.91 | 5039137 | 0.00405 | 0.00753 | 0.00456 | 0.00352
487696_5039337 | 487695.91 | 5039337 | 0.00391 | 0.0077 | 0.0044 | 0.0036
487696_5039537 | 487695.91 | 5039537 | 0.00377 | 0.00822 | 0.00424 | 0.00385
487696_5039737 | 487695.91 | 5039737 | 0.00353 | 0.00813 | 0.00397 | 0.0038
487696_5039937 | 487695.91 | 5039937 | 0.00349 | 0.00794 | 0.00392 | 0.00371
487696_5040137 | 487695.91 | 5040137 | 0.00352 | 0.00735 | 0.00396 | 0.00344
487696_5040337 | 487695.91 | 5040337 | 0.00356 | 0.00784 | 0.004 | 0.00367
487696_5040537 | 487695.91 | 5040537 | 0.00351 | 0.00846 | 0.00395 | 0.00396
487894_5037537 | 487893.63 | 5037537 | 0.02997 | 0.00577 | 0.03371 | 0.0027
487894_5037737 | 487893.63 | 5037737 | 0.01515 | 0.018 | 0.01704 | 0.00842
487894_5037937 | 487893.63 | 5037937 | 0.01702 | 0.01618 | 0.01914 | 0.00757
487894_5038137 | 487893.63 | 5038137 | 0.01848 | 0.00748 | 0.02079 | 0.0035
487894_5038337 | 487893.63 | 5038337 | 0.01479 | 0.01172 | 0.01663 | 0.00549
487894_5038537 | 487893.63 | 5038537 | 0.01343 | 0.01237 | 0.01511 | 0.00579
487894_5038737 | 487893.63 | 5038737 | 0.00673 | 0.01691 | 0.00757 | 0.00791
487894_5038937 | 487893.63 | 5038937 | 0.00387 | 0.00912 | 0.00435 | 0.00427
487894_5039137 | 487893.63 | 5039137 | 0.00399 | 0.00727 | 0.00449 | 0.0034
487894_5039337 | 487893.63 | 5039337 | 0.00389 | 0.00693 | 0.00438 | 0.00324
487894_5039537 | 487893.63 | 5039537 | 0.00386 | 0.00667 | 0.00434 | 0.00312
487894_5039737 | 487893.63 | 5039737 | 0.00392 | 0.008 | 0.00441 | 0.00374
487894_5039937 | 487893.63 | 5039937 | 0.00359 | 0.00776 | 0.00404 | 0.00363
487894_5040137 | 487893.63 | 5040137 | 0.00358 | 0.00824 | 0.00403 | 0.00386
487894_5040337 | 487893.63 | 5040337 | 0.00349 | 0.00806 | 0.00392 | 0.00377
487894_5040537 | 487893.63 | 5040537 | 0.00325 | 0.00687 | 0.00366 | 0.00321
488091_5037537 | 488091.38 | 5037537 | 0.03241 | 0.00575 | 0.03646 | 0.00269
488091_5037737 | 488091.38 | 5037737 | 0.01162 | 0.02286 | 0.01307 | 0.0107
488091_5037937 | 488091.38 | 5037937 | 0.01221 | 0.01954 | 0.01374 | 0.00914
488091_5038137 | 488091.38 | 5038137 | 0.01299 | 0.01859 | 0.01462 | 0.0087
488091_5038337 | 488091.38 | 5038337 | 0.01364 | 0.01237 | 0.01534 | 0.00579
488091_5038537 | 488091.38 | 5038537 | 0.01606 | 0.00897 | 0.01807 | 0.00419
488091_5038737 | 488091.38 | 5038737 | 0.00319 | 0.01272 | 0.00359 | 0.00595
488091_5038937 | 488091.38 | 5038937 | 0.00341 | 0.00976 | 0.00383 | 0.00457
488091_5039137 | 488091.38 | 5039137 | 0.00352 | 0.00645 | 0.00396 | 0.00302
488091_5039337 | 488091.38 | 5039337 | 0.00365 | 0.00648 | 0.0041 | 0.00303
488091_5039537 | 488091.38 | 5039537 | 0.00374 | 0.00637 | 0.00421 | 0.00298
488091_5039737 | 488091.38 | 5039737 | 0.00378 | 0.00617 | 0.00426 | 0.00289
488091_5039937 | 488091.38 | 5039937 | 0.00371 | 0.00657 | 0.00417 | 0.00308
488091_5040137 | 488091.38 | 5040137 | 0.00376 | 0.00774 | 0.00423 | 0.00362
488091_5040337 | 488091.38 | 5040337 | 0.00363 | 0.00808 | 0.00408 | 0.00378
488091_5040537 | 488091.38 | 5040537 | 0.00328 | 0.00724 | 0.00369 | 0.00339
488289_5037537 | 488289.09 | 5037537 | 0.02804 | 0.00831 | 0.03154 | 0.00389
488289_5037737 | 488289.09 | 5037737 | 0.01541 | 0.02158 | 0.01734 | 0.0101
488289_5037937 | 488289.09 | 5037937 | 0.00361 | 0.01153 | 0.00406 | 0.0054
488289_5038137 | 488289.09 | 5038137 | 0.00397 | 0.01775 | 0.00446 | 0.0083
488289_5038337 | 488289.09 | 5038337 | 0.00953 | 0.01952 | 0.01072 | 0.00913
488289_5038537 | 488289.09 | 5038537 | 0.00545 | 0.01904 | 0.00613 | 0.00891
488289_5038737 | 488289.09 | 5038737 | 0.00363 | 0.01312 | 0.00409 | 0.00614
488289_5038937 | 488289.09 | 5038937 | 0.00297 | 0.00594 | 0.00334 | 0.00278
488289_5039137 | 488289.09 | 5039137 | 0.00315 | 0.0058 | 0.00354 | 0.00272
488289_5039337 | 488289.09 | 5039337 | 0.00338 | 0.00594 | 0.0038 | 0.00278
488289_5039537 | 488289.09 | 5039537 | 0.00348 | 0.00616 | 0.00392 | 0.00288
488289_5039737 | 488289.09 | 5039737 | 0.00381 | 0.00651 | 0.00429 | 0.00305
488289_5039937 | 488289.09 | 5039937 | 0.00382 | 0.00586 | 0.0043 | 0.00274
488289_5040137 | 488289.09 | 5040137 | 0.00366 | 0.00571 | 0.00412 | 0.00267
488289_5040337 | 488289.09 | 5040337 | 0.00367 | 0.00674 | 0.00413 | 0.00315
488289_5040537 | 488289.09 | 5040537 | 0.0034 | 0.0068 | 0.00382 | 0.00318
488487_5037537 | 488486.81 | 5037537 | 0.01008 | 0.04562 | 0.01134 | 0.02134
488487_5037737 | 488486.81 | 5037737 | 0.00451 | 0.02573 | 0.00507 | 0.01204
488487_5037937 | 488486.81 | 5037937 | 0.00364 | 0.00965 | 0.00409 | 0.00452
488487_5038137 | 488486.81 | 5038137 | 0.00352 | 0.00992 | 0.00396 | 0.00464
488487_5038337 | 488486.81 | 5038337 | 0.0053 | 0.02342 | 0.00596 | 0.01096
488487_5038537 | 488486.81 | 5038537 | 0.005 | 0.02013 | 0.00562 | 0.00942
488487_5038737 | 488486.81 | 5038737 | 0.00319 | 0.00764 | 0.00358 | 0.00358
488487_5038937 | 488486.81 | 5038937 | 0.00274 | 0.00718 | 0.00308 | 0.00336
488487_5039137 | 488486.81 | 5039137 | 0.00267 | 0.00568 | 0.003 | 0.00266
488487_5039337 | 488486.81 | 5039337 | 0.00292 | 0.00523 | 0.00328 | 0.00245
488487_5039537 | 488486.81 | 5039537 | 0.00314 | 0.00531 | 0.00353 | 0.00248
488487_5039737 | 488486.81 | 5039737 | 0.00361 | 0.00648 | 0.00407 | 0.00303
488487_5039937 | 488486.81 | 5039937 | 0.00356 | 0.00612 | 0.00401 | 0.00286
488487_5040137 | 488486.81 | 5040137 | 0.00357 | 0.0056 | 0.00402 | 0.00262
488487_5040337 | 488486.81 | 5040337 | 0.00357 | 0.00543 | 0.00402 | 0.00254
488487_5040537 | 488486.81 | 5040537 | 0.00348 | 0.0056 | 0.00392 | 0.00262
488685_5037537 | 488684.53 | 5037537 | 0.0037 | 0.02721 | 0.00417 | 0.01273
488685_5037737 | 488684.53 | 5037737 | 0.00342 | 0.00754 | 0.00384 | 0.00353
488685_5037937 | 488684.53 | 5037937 | 0.00354 | 0.00731 | 0.00398 | 0.00342
488685_5038137 | 488684.53 | 5038137 | 0.00353 | 0.0099 | 0.00398 | 0.00463
488685_5038337 | 488684.53 | 5038337 | 0.00424 | 0.02058 | 0.00477 | 0.00963
488685_5038537 | 488684.53 | 5038537 | 0.00375 | 0.01772 | 0.00422 | 0.00829
488685_5038737 | 488684.53 | 5038737 | 0.00319 | 0.00712 | 0.00359 | 0.00333
488685_5038937 | 488684.53 | 5038937 | 0.00309 | 0.00748 | 0.00348 | 0.0035
488685_5039137 | 488684.53 | 5039137 | 0.00266 | 0.0064 | 0.003 | 0.003
488685_5039337 | 488684.53 | 5039337 | 0.00258 | 0.00558 | 0.0029 | 0.00261
488685_5039537 | 488684.53 | 5039537 | 0.00282 | 0.00499 | 0.00317 | 0.00234
488685_5039737 | 488684.53 | 5039737 | 0.0032 | 0.00547 | 0.0036 | 0.00256
488685_5039937 | 488684.53 | 5039937 | 0.00324 | 0.00549 | 0.00364 | 0.00257
488685_5040137 | 488684.53 | 5040137 | 0.00336 | 0.00574 | 0.00378 | 0.00269
488685_5040337 | 488684.53 | 5040337 | 0.00345 | 0.0056 | 0.00388 | 0.00262
488685_5040537 | 488684.53 | 5040537 | 0.00346 | 0.0051 | 0.00389 | 0.00238
488882_5037537 | 488882.28 | 5037537 | 0.00305 | 0.00963 | 0.00343 | 0.00451
488882_5037737 | 488882.28 | 5037737 | 0.00314 | 0.00676 | 0.00354 | 0.00316
488882_5037937 | 488882.28 | 5037937 | 0.00342 | 0.00689 | 0.00385 | 0.00323
488882_5038137 | 488882.28 | 5038137 | 0.00341 | 0.00939 | 0.00383 | 0.00439
488882_5038337 | 488882.28 | 5038337 | 0.00354 | 0.01374 | 0.00399 | 0.00643
488882_5038537 | 488882.28 | 5038537 | 0.00336 | 0.00945 | 0.00378 | 0.00442
488882_5038737 | 488882.28 | 5038737 | 0.00344 | 0.00605 | 0.00387 | 0.00283
488882_5038937 | 488882.28 | 5038937 | 0.00331 | 0.00693 | 0.00372 | 0.00324
488882_5039137 | 488882.28 | 5039137 | 0.00301 | 0.00674 | 0.00339 | 0.00315
488882_5039337 | 488882.28 | 5039337 | 0.00265 | 0.00619 | 0.00298 | 0.0029
488882_5039537 | 488882.28 | 5039537 | 0.00251 | 0.0055 | 0.00283 | 0.00257
488882_5039737 | 488882.28 | 5039737 | 0.00275 | 0.00482 | 0.00309 | 0.00225
488882_5039937 | 488882.28 | 5039937 | 0.00293 | 0.00498 | 0.00329 | 0.00233
488882_5040137 | 488882.28 | 5040137 | 0.00302 | 0.00488 | 0.0034 | 0.00228
488882_5040337 | 488882.28 | 5040337 | 0.00318 | 0.00536 | 0.00358 | 0.00251
488882_5040537 | 488882.28 | 5040537 | 0.00332 | 0.00548 | 0.00373 | 0.00256
489080_5037537 | 489080 | 5037537 | 0.00288 | 0.00852 | 0.00323 | 0.00399
489080_5037737 | 489080 | 5037737 | 0.00299 | 0.00569 | 0.00336 | 0.00266
489080_5037937 | 489080 | 5037937 | 0.00311 | 0.00662 | 0.0035 | 0.0031
489080_5038137 | 489080 | 5038137 | 0.00372 | 0.01175 | 0.00418 | 0.0055
489080_5038337 | 489080 | 5038337 | 0.00344 | 0.01136 | 0.00387 | 0.00531
489080_5038537 | 489080 | 5038537 | 0.00334 | 0.00867 | 0.00376 | 0.00406
489080_5038737 | 489080 | 5038737 | 0.00361 | 0.00685 | 0.00406 | 0.00321
489080_5038937 | 489080 | 5038937 | 0.00353 | 0.00603 | 0.00397 | 0.00282
489080_5039137 | 489080 | 5039137 | 0.00332 | 0.00667 | 0.00373 | 0.00312
489080_5039337 | 489080 | 5039337 | 0.00301 | 0.00668 | 0.00339 | 0.00312
489080_5039537 | 489080 | 5039537 | 0.00263 | 0.00603 | 0.00296 | 0.00282
489080_5039737 | 489080 | 5039737 | 0.00245 | 0.00542 | 0.00276 | 0.00254
489080_5039937 | 489080 | 5039937 | 0.00264 | 0.00483 | 0.00296 | 0.00226
489080_5040137 | 489080 | 5040137 | 0.00273 | 0.00459 | 0.00307 | 0.00215
489080_5040337 | 489080 | 5040337 | 0.00291 | 0.00458 | 0.00328 | 0.00214
489080_5040537 | 489080 | 5040537 | 0.00308 | 0.00507 | 0.00346 | 0.00237
489278_5037537 | 489277.72 | 5037537 | 0.00299 | 0.00633 | 0.00337 | 0.00296
489278_5037737 | 489277.72 | 5037737 | 0.0029 | 0.00573 | 0.00327 | 0.00268
489278_5037937 | 489277.72 | 5037937 | 0.00284 | 0.00687 | 0.00319 | 0.00322
489278_5038137 | 489277.72 | 5038137 | 0.00346 | 0.00916 | 0.0039 | 0.00429
489278_5038337 | 489277.72 | 5038337 | 0.00321 | 0.00636 | 0.00361 | 0.00298
489278_5038537 | 489277.72 | 5038537 | 0.00342 | 0.00674 | 0.00384 | 0.00315
489278_5038737 | 489277.72 | 5038737 | 0.00358 | 0.0074 | 0.00403 | 0.00346
489278_5038937 | 489277.72 | 5038937 | 0.00347 | 0.00624 | 0.0039 | 0.00292
489278_5039137 | 489277.72 | 5039137 | 0.00334 | 0.00537 | 0.00375 | 0.00251
489278_5039337 | 489277.72 | 5039337 | 0.00314 | 0.00589 | 0.00353 | 0.00276
489278_5039537 | 489277.72 | 5039537 | 0.00288 | 0.00601 | 0.00324 | 0.00281
489278_5039737 | 489277.72 | 5039737 | 0.00259 | 0.00578 | 0.00292 | 0.0027
489278_5039937 | 489277.72 | 5039937 | 0.00236 | 0.00525 | 0.00265 | 0.00246
489278_5040137 | 489277.72 | 5040137 | 0.00247 | 0.0047 | 0.00278 | 0.0022
489278_5040337 | 489277.72 | 5040337 | 0.00263 | 0.00444 | 0.00296 | 0.00208
489278_5040537 | 489277.72 | 5040537 | 0.0028 | 0.00453 | 0.00315 | 0.00212
489475_5037537 | 489475.47 | 5037537 | 0.00307 | 0.00642 | 0.00345 | 0.003
489475_5037737 | 489475.47 | 5037737 | 0.00275 | 0.00556 | 0.0031 | 0.0026
489475_5037937 | 489475.47 | 5037937 | 0.00277 | 0.00614 | 0.00312 | 0.00287
489475_5038137 | 489475.47 | 5038137 | 0.00276 | 0.00594 | 0.00311 | 0.00278
489475_5038337 | 489475.47 | 5038337 | 0.00307 | 0.00621 | 0.00345 | 0.0029
489475_5038537 | 489475.47 | 5038537 | 0.00332 | 0.00656 | 0.00374 | 0.00307
489475_5038737 | 489475.47 | 5038737 | 0.00338 | 0.00649 | 0.00381 | 0.00304
489475_5038937 | 489475.47 | 5038937 | 0.00337 | 0.00623 | 0.00379 | 0.00292
489475_5039137 | 489475.47 | 5039137 | 0.00332 | 0.00588 | 0.00374 | 0.00275
489475_5039337 | 489475.47 | 5039337 | 0.00322 | 0.00502 | 0.00363 | 0.00235
489475_5039537 | 489475.47 | 5039537 | 0.00306 | 0.00556 | 0.00344 | 0.0026
489475_5039737 | 489475.47 | 5039737 | 0.0028 | 0.00565 | 0.00316 | 0.00265
489475_5039937 | 489475.47 | 5039937 | 0.00255 | 0.00551 | 0.00287 | 0.00258
489475_5040137 | 489475.47 | 5040137 | 0.00228 | 0.00509 | 0.00256 | 0.00238
489475_5040337 | 489475.47 | 5040337 | 0.0024 | 0.00475 | 0.0027 | 0.00222
489475_5040537 | 489475.47 | 5040537 | 0.00255 | 0.00462 | 0.00287 | 0.00216
489673_5037537 | 489673.19 | 5037537 | 0.00303 | 0.00565 | 0.00341 | 0.00264
489673_5037737 | 489673.19 | 5037737 | 0.00288 | 0.00586 | 0.00324 | 0.00274
489673_5037937 | 489673.19 | 5037937 | 0.00269 | 0.00545 | 0.00303 | 0.00255
489673_5038137 | 489673.19 | 5038137 | 0.00282 | 0.00518 | 0.00317 | 0.00243
489673_5038337 | 489673.19 | 5038337 | 0.00282 | 0.00607 | 0.00317 | 0.00284
489673_5038537 | 489673.19 | 5038537 | 0.00303 | 0.00588 | 0.00341 | 0.00275
489673_5038737 | 489673.19 | 5038737 | 0.00317 | 0.00595 | 0.00356 | 0.00278
489673_5038937 | 489673.19 | 5038937 | 0.00322 | 0.00584 | 0.00362 | 0.00273
489673_5039137 | 489673.19 | 5039137 | 0.00326 | 0.00616 | 0.00367 | 0.00288
489673_5039337 | 489673.19 | 5039337 | 0.00321 | 0.00574 | 0.00361 | 0.00269
489673_5039537 | 489673.19 | 5039537 | 0.00313 | 0.0048 | 0.00352 | 0.00225
489673_5039737 | 489673.19 | 5039737 | 0.00295 | 0.00516 | 0.00332 | 0.00241
489673_5039937 | 489673.19 | 5039937 | 0.00275 | 0.0054 | 0.0031 | 0.00253
489673_5040137 | 489673.19 | 5040137 | 0.00253 | 0.00536 | 0.00284 | 0.00251
489673_5040337 | 489673.19 | 5040337 | 0.00232 | 0.00501 | 0.00261 | 0.00234
489673_5040537 | 489673.19 | 5040537 | 0.00233 | 0.00473 | 0.00262 | 0.00221
489871_5037537 | 489870.91 | 5037537 | 0.00294 | 0.00611 | 0.00331 | 0.00286
489871_5037737 | 489870.91 | 5037737 | 0.00293 | 0.00605 | 0.0033 | 0.00283
489871_5037937 | 489870.91 | 5037937 | 0.00273 | 0.00596 | 0.00307 | 0.00279
489871_5038137 | 489870.91 | 5038137 | 0.00266 | 0.00486 | 0.003 | 0.00227
489871_5038337 | 489870.91 | 5038337 | 0.00273 | 0.00519 | 0.00308 | 0.00243
489871_5038537 | 489870.91 | 5038537 | 0.00272 | 0.00551 | 0.00306 | 0.00258
489871_5038737 | 489870.91 | 5038737 | 0.0029 | 0.00523 | 0.00326 | 0.00245
489871_5038937 | 489870.91 | 5038937 | 0.00302 | 0.00545 | 0.0034 | 0.00255
489871_5039137 | 489870.91 | 5039137 | 0.00314 | 0.00571 | 0.00353 | 0.00267
489871_5039337 | 489870.91 | 5039337 | 0.00316 | 0.00615 | 0.00356 | 0.00288
489871_5039537 | 489870.91 | 5039537 | 0.0031 | 0.00558 | 0.00349 | 0.00261
489871_5039737 | 489870.91 | 5039737 | 0.00302 | 0.00462 | 0.00339 | 0.00216
489871_5039937 | 489870.91 | 5039937 | 0.00288 | 0.00493 | 0.00324 | 0.0023
489871_5040137 | 489870.91 | 5040137 | 0.0027 | 0.00519 | 0.00304 | 0.00243
489871_5040337 | 489870.91 | 5040337 | 0.00249 | 0.00516 | 0.0028 | 0.00242
489871_5040537 | 489870.91 | 5040537 | 0.00237 | 0.00491 | 0.00267 | 0.0023
490069_5037537 | 490068.63 | 5037537 | 0.0028 | 0.00673 | 0.00315 | 0.00315
490069_5037737 | 490068.63 | 5037737 | 0.00289 | 0.0058 | 0.00325 | 0.00271
490069_5037937 | 490068.63 | 5037937 | 0.00277 | 0.00582 | 0.00312 | 0.00272
490069_5038137 | 490068.63 | 5038137 | 0.00248 | 0.00504 | 0.00279 | 0.00236
490069_5038337 | 490068.63 | 5038337 | 0.00263 | 0.00482 | 0.00296 | 0.00225
490069_5038537 | 490068.63 | 5038537 | 0.00259 | 0.00493 | 0.00292 | 0.00231
490069_5038737 | 490068.63 | 5038737 | 0.00265 | 0.00523 | 0.00298 | 0.00245
490069_5038937 | 490068.63 | 5038937 | 0.00283 | 0.00496 | 0.00318 | 0.00232
490069_5039137 | 490068.63 | 5039137 | 0.00296 | 0.00541 | 0.00333 | 0.00253
490069_5039337 | 490068.63 | 5039337 | 0.00303 | 0.00565 | 0.00341 | 0.00264
490069_5039537 | 490068.63 | 5039537 | 0.00304 | 0.00591 | 0.00342 | 0.00277
490069_5039737 | 490068.63 | 5039737 | 0.00302 | 0.00553 | 0.00339 | 0.00259
490069_5039937 | 490068.63 | 5039937 | 0.00294 | 0.00458 | 0.00331 | 0.00214
490069_5040137 | 490068.63 | 5040137 | 0.00282 | 0.00473 | 0.00318 | 0.00221
490069_5040337 | 490068.63 | 5040337 | 0.00266 | 0.00503 | 0.003 | 0.00235
490069_5040537 | 490068.63 | 5040537 | 0.0025 | 0.00501 | 0.00281 | 0.00234
490266_5037537 | 490266.38 | 5037537 | 0.00263 | 0.00639 | 0.00296 | 0.00299
490266_5037737 | 490266.38 | 5037737 | 0.00274 | 0.00581 | 0.00309 | 0.00272
490266_5037937 | 490266.38 | 5037937 | 0.00275 | 0.00543 | 0.0031 | 0.00254
490266_5038137 | 490266.38 | 5038137 | 0.00257 | 0.00516 | 0.00289 | 0.00242
490266_5038337 | 490266.38 | 5038337 | 0.00243 | 0.00458 | 0.00273 | 0.00214
490266_5038537 | 490266.38 | 5038537 | 0.00251 | 0.00426 | 0.00282 | 0.002
490266_5038737 | 490266.38 | 5038737 | 0.00251 | 0.00493 | 0.00282 | 0.0023
490266_5038937 | 490266.38 | 5038937 | 0.00259 | 0.00505 | 0.00292 | 0.00236
490266_5039137 | 490266.38 | 5039137 | 0.00276 | 0.0048 | 0.0031 | 0.00225
490266_5039337 | 490266.38 | 5039337 | 0.00286 | 0.00518 | 0.00322 | 0.00242
490266_5039537 | 490266.38 | 5039537 | 0.00294 | 0.00561 | 0.0033 | 0.00262
490266_5039737 | 490266.38 | 5039737 | 0.00296 | 0.00589 | 0.00333 | 0.00275
490266_5039937 | 490266.38 | 5039937 | 0.00294 | 0.0055 | 0.00331 | 0.00257
490266_5040137 | 490266.38 | 5040137 | 0.00287 | 0.00458 | 0.00323 | 0.00214
490266_5040337 | 490266.38 | 5040337 | 0.00277 | 0.00455 | 0.00311 | 0.00213
490266_5040537 | 490266.38 | 5040537 | 0.00263 | 0.00488 | 0.00296 | 0.00228
490464_5037537 | 490464.09 | 5037537 | 0.00279 | 0.00611 | 0.00314 | 0.00286
490464_5037737 | 490464.09 | 5037737 | 0.00256 | 0.00583 | 0.00288 | 0.00273
490464_5037937 | 490464.09 | 5037937 | 0.00266 | 0.00509 | 0.00299 | 0.00238
490464_5038137 | 490464.09 | 5038137 | 0.00259 | 0.00502 | 0.00291 | 0.00235
490464_5038337 | 490464.09 | 5038337 | 0.00239 | 0.00469 | 0.00269 | 0.0022
490464_5038537 | 490464.09 | 5038537 | 0.00237 | 0.00404 | 0.00267 | 0.00189
490464_5038737 | 490464.09 | 5038737 | 0.00246 | 0.00427 | 0.00277 | 0.002
490464_5038937 | 490464.09 | 5038937 | 0.0024 | 0.0048 | 0.0027 | 0.00225
490464_5039137 | 490464.09 | 5039137 | 0.00256 | 0.00492 | 0.00288 | 0.0023
490464_5039337 | 490464.09 | 5039337 | 0.00269 | 0.0047 | 0.00302 | 0.0022
490464_5039537 | 490464.09 | 5039537 | 0.0028 | 0.00507 | 0.00314 | 0.00237
490464_5039737 | 490464.09 | 5039737 | 0.00286 | 0.00565 | 0.00322 | 0.00264
490464_5039937 | 490464.09 | 5039937 | 0.00288 | 0.00587 | 0.00324 | 0.00275
490464_5040137 | 490464.09 | 5040137 | 0.00287 | 0.0055 | 0.00323 | 0.00257
490464_5040337 | 490464.09 | 5040337 | 0.0028 | 0.00456 | 0.00315 | 0.00213
490464_5040537 | 490464.09 | 5040537 | 0.00279 | 0.00466 | 0.00314 | 0.00218
490662_5037537 | 490661.81 | 5037537 | 0.00294 | 0.00597 | 0.00331 | 0.00279
490662_5037737 | 490661.81 | 5037737 | 0.00248 | 0.00585 | 0.00279 | 0.00274
490662_5037937 | 490661.81 | 5037937 | 0.00253 | 0.00518 | 0.00284 | 0.00243
490662_5038137 | 490661.81 | 5038137 | 0.00255 | 0.00464 | 0.00287 | 0.00217
490662_5038337 | 490661.81 | 5038337 | 0.00245 | 0.00477 | 0.00276 | 0.00223
490662_5038537 | 490661.81 | 5038537 | 0.00223 | 0.00433 | 0.00251 | 0.00203
490662_5038737 | 490661.81 | 5038737 | 0.00235 | 0.00414 | 0.00265 | 0.00194
490662_5038937 | 490661.81 | 5038937 | 0.00239 | 0.00431 | 0.00268 | 0.00202
490662_5039137 | 490661.81 | 5039137 | 0.00235 | 0.00477 | 0.00264 | 0.00223
490662_5039337 | 490661.81 | 5039337 | 0.00255 | 0.0047 | 0.00287 | 0.0022
490662_5039537 | 490661.81 | 5039537 | 0.00263 | 0.00467 | 0.00296 | 0.00218
490662_5039737 | 490661.81 | 5039737 | 0.00273 | 0.00497 | 0.00307 | 0.00232
490662_5039937 | 490661.81 | 5039937 | 0.00279 | 0.00567 | 0.00314 | 0.00265
490662_5040137 | 490661.81 | 5040137 | 0.00279 | 0.00572 | 0.00314 | 0.00267
490662_5040337 | 490661.81 | 5040337 | 0.0028 | 0.00544 | 0.00315 | 0.00254
490662_5040537 | 490661.81 | 5040537 | 0.00281 | 0.00518 | 0.00316 | 0.00242
490860_5037537 | 490859.53 | 5037537 | 0.00306 | 0.00559 | 0.00344 | 0.00261
490860_5037737 | 490859.53 | 5037737 | 0.00262 | 0.00544 | 0.00294 | 0.00255
490860_5037937 | 490859.53 | 5037937 | 0.00236 | 0.00541 | 0.00266 | 0.00253
490860_5038137 | 490859.53 | 5038137 | 0.00247 | 0.00463 | 0.00277 | 0.00217
490860_5038337 | 490859.53 | 5038337 | 0.00245 | 0.00456 | 0.00276 | 0.00213
490860_5038537 | 490859.53 | 5038537 | 0.00232 | 0.00448 | 0.00261 | 0.0021
490860_5038737 | 490859.53 | 5038737 | 0.0022 | 0.00397 | 0.00248 | 0.00186
490860_5038937 | 490859.53 | 5038937 | 0.0023 | 0.00405 | 0.00259 | 0.0019
490860_5039137 | 490859.53 | 5039137 | 0.00233 | 0.00438 | 0.00262 | 0.00205
490860_5039337 | 490859.53 | 5039337 | 0.00239 | 0.0047 | 0.00268 | 0.0022
490860_5039537 | 490859.53 | 5039537 | 0.00254 | 0.00451 | 0.00286 | 0.00211
490860_5039737 | 490859.53 | 5039737 | 0.00257 | 0.00461 | 0.0029 | 0.00216
490860_5039937 | 490859.53 | 5039937 | 0.00264 | 0.00493 | 0.00298 | 0.0023
490860_5040137 | 490859.53 | 5040137 | 0.00273 | 0.00579 | 0.00307 | 0.00271
490860_5040337 | 490859.53 | 5040337 | 0.00283 | 0.00697 | 0.00319 | 0.00326
490860_5040537 | 490859.53 | 5040537 | 0.0028 | 0.00622 | 0.00316 | 0.00291
491057_5037537 | 491057.28 | 5037537 | 0.00317 | 0.00526 | 0.00357 | 0.00246
491057_5037737 | 491057.28 | 5037737 | 0.00275 | 0.00539 | 0.0031 | 0.00252
491057_5037937 | 491057.28 | 5037937 | 0.00234 | 0.00544 | 0.00264 | 0.00254
491057_5038137 | 491057.28 | 5038137 | 0.00236 | 0.00504 | 0.00266 | 0.00236
491057_5038337 | 491057.28 | 5038337 | 0.00242 | 0.00428 | 0.00273 | 0.002
491057_5038537 | 491057.28 | 5038537 | 0.00236 | 0.00449 | 0.00266 | 0.0021
491057_5038737 | 491057.28 | 5038737 | 0.00219 | 0.00424 | 0.00247 | 0.00198
491057_5038937 | 491057.28 | 5038937 | 0.00219 | 0.00392 | 0.00246 | 0.00183
491057_5039137 | 491057.28 | 5039137 | 0.00227 | 0.00408 | 0.00255 | 0.00191
491057_5039337 | 491057.28 | 5039337 | 0.00227 | 0.00441 | 0.00255 | 0.00207
491057_5039537 | 491057.28 | 5039537 | 0.00242 | 0.0046 | 0.00272 | 0.00215
491057_5039737 | 491057.28 | 5039737 | 0.00254 | 0.00434 | 0.00286 | 0.00203
491057_5039937 | 491057.28 | 5039937 | 0.00257 | 0.00473 | 0.00289 | 0.00221
491057_5040137 | 491057.28 | 5040137 | 0.00265 | 0.00554 | 0.00298 | 0.00259
491057_5040337 | 491057.28 | 5040337 | 0.00272 | 0.00658 | 0.00306 | 0.00308
491057_5040537 | 491057.28 | 5040537 | 0.00271 | 0.00623 | 0.00305 | 0.00291
491255_5037537 | 491255 | 5037537 | 0.00328 | 0.00492 | 0.00369 | 0.0023
491255_5037737 | 491255 | 5037737 | 0.00288 | 0.00527 | 0.00324 | 0.00246
491255_5037937 | 491255 | 5037937 | 0.0025 | 0.00532 | 0.00281 | 0.00249
491255_5038137 | 491255 | 5038137 | 0.00223 | 0.00536 | 0.00251 | 0.00251
491255_5038337 | 491255 | 5038337 | 0.00235 | 0.00463 | 0.00265 | 0.00217
491255_5038537 | 491255 | 5038537 | 0.00236 | 0.00433 | 0.00266 | 0.00203
491255_5038737 | 491255 | 5038737 | 0.00226 | 0.00434 | 0.00254 | 0.00203
491255_5038937 | 491255 | 5038937 | 0.00206 | 0.00391 | 0.00231 | 0.00183
491255_5039137 | 491255 | 5039137 | 0.00217 | 0.00399 | 0.00244 | 0.00187
491255_5039337 | 491255 | 5039337 | 0.00222 | 0.0041 | 0.0025 | 0.00192
491255_5039537 | 491255 | 5039537 | 0.00221 | 0.00442 | 0.00249 | 0.00207
491255_5039737 | 491255 | 5039737 | 0.00242 | 0.00444 | 0.00272 | 0.00208
491255_5039937 | 491255 | 5039937 | 0.00255 | 0.00417 | 0.00286 | 0.00195
491255_5040137 | 491255 | 5040137 | 0.00272 | 0.00514 | 0.00306 | 0.00241
491255_5040337 | 491255 | 5040337 | 0.00262 | 0.00615 | 0.00295 | 0.00288
491255_5040537 | 491255 | 5040537 | 0.00262 | 0.00603 | 0.00294 | 0.00282
488255_5037337 | 488255 | 5037337 | 0.0439 | 0.00423 | 0.04939 | 0.00198
488255_5037140 | 488255 | 5037139.5 | 0.0166 | 0.00328 | 0.01867 | 0.00154
488255_5036942 | 488255 | 5036941.5 | 0.01759 | 0.00291 | 0.01979 | 0.00136
488255_5036744 | 488255 | 5036744 | 0.03519 | 0.00394 | 0.03959 | 0.00184
488255_5036546 | 488255 | 5036546 | 0.00383 | 0.02313 | 0.00431 | 0.01082
488255_5036349 | 488255 | 5036348.5 | 0.03525 | 0.0085 | 0.03966 | 0.00398
488255_5036151 | 488255 | 5036150.5 | 0.03195 | 0.00462 | 0.03594 | 0.00216
488255_5035953 | 488255 | 5035953 | 0.0413 | 0.00477 | 0.04647 | 0.00223
488255_5035755 | 488255 | 5035755 | 0.00623 | 0.03511 | 0.00701 | 0.01643
488255_5035558 | 488255 | 5035557.5 | 0.00454 | 0.00853 | 0.0051 | 0.00399
488255_5035360 | 488255 | 5035359.5 | 0.00351 | 0.01035 | 0.00395 | 0.00484
488255_5035162 | 488255 | 5035162 | 0.00414 | 0.01723 | 0.00465 | 0.00806
488255_5034965 | 488255 | 5034964.5 | 0.00514 | 0.01214 | 0.00578 | 0.00568
488255_5034767 | 488255 | 5034766.5 | 0.00589 | 0.00853 | 0.00663 | 0.00399
488255_5034569 | 488255 | 5034569 | 0.00625 | 0.00751 | 0.00703 | 0.00351
488255_5034371 | 488255 | 5034371 | 0.00615 | 0.0078 | 0.00692 | 0.00365
488255_5034174 | 488255 | 5034173.5 | 0.0059 | 0.0077 | 0.00664 | 0.0036
488255_5033976 | 488255 | 5033975.5 | 0.00551 | 0.0097 | 0.0062 | 0.00454
488255_5033778 | 488255 | 5033778 | 0.00503 | 0.01166 | 0.00566 | 0.00545
488255_5033580 | 488255 | 5033580 | 0.00537 | 0.01528 | 0.00604 | 0.00715
488255_5033383 | 488255 | 5033382.5 | 0.00587 | 0.01848 | 0.00661 | 0.00865
488255_5033185 | 488255 | 5033184.5 | 0.00628 | 0.01594 | 0.00706 | 0.00746
488255_5032987 | 488255 | 5032987 | 0.00646 | 0.01663 | 0.00727 | 0.00778
488255_5032790 | 488255 | 5032789.5 | 0.00678 | 0.01618 | 0.00763 | 0.00757
488255_5032592 | 488255 | 5032591.5 | 0.00677 | 0.01858 | 0.00761 | 0.00869
488255_5032394 | 488255 | 5032394 | 0.00646 | 0.01835 | 0.00727 | 0.00858
488255_5032196 | 488255 | 5032196 | 0.00606 | 0.01656 | 0.00682 | 0.00775
488255_5031999 | 488255 | 5031998.5 | 0.00607 | 0.01331 | 0.00683 | 0.00623
488255_5031801 | 488255 | 5031800.5 | 0.0058 | 0.01055 | 0.00653 | 0.00494
488255_5031603 | 488255 | 5031603 | 0.00551 | 0.01035 | 0.0062 | 0.00484
488255_5031405 | 488255 | 5031405 | 0.00562 | 0.01321 | 0.00632 | 0.00618
488255_5031208 | 488255 | 5031207.5 | 0.00946 | 0.04349 | 0.01064 | 0.02035
488255_5031010 | 488255 | 5031009.5 | 0.00504 | 0.02697 | 0.00567 | 0.01262
488255_5030812 | 488255 | 5030812 | 0.00468 | 0.01197 | 0.00526 | 0.0056
488255_5030615 | 488255 | 5030614.5 | 0.00437 | 0.01179 | 0.00492 | 0.00552
488255_5030417 | 488255 | 5030416.5 | 0.00464 | 0.03283 | 0.00522 | 0.01536
488255_5030219 | 488255 | 5030219 | 0.02337 | 0.02165 | 0.02629 | 0.01013
488255_5030021 | 488255 | 5030021 | 0.00635 | 0.03647 | 0.00714 | 0.01706
488255_5029824 | 488255 | 5029823.5 | 0.00808 | 0.02835 | 0.0091 | 0.01326
488255_5029626 | 488255 | 5029625.5 | 0.00469 | 0.01249 | 0.00527 | 0.00584
488255_5029428 | 488255 | 5029428 | 0.00464 | 0.00895 | 0.00521 | 0.00419
488255_5029230 | 488255 | 5029230 | 0.00461 | 0.00897 | 0.00518 | 0.0042
488255_5029033 | 488255 | 5029032.5 | 0.00448 | 0.01411 | 0.00504 | 0.0066
488255_5028835 | 488255 | 5028834.5 | 0.01175 | 0.03417 | 0.01322 | 0.01599
488255_5028637 | 488255 | 5028637 | 0.00368 | 0.00902 | 0.00415 | 0.00422
488455_5037337 | 488455 | 5037337 | 0.03624 | 0.00823 | 0.04077 | 0.00385
488455_5037140 | 488455 | 5037139.5 | 0.02925 | 0.0082 | 0.03291 | 0.00384
488455_5036942 | 488455 | 5036941.5 | 0.03352 | 0.00394 | 0.03771 | 0.00184
488455_5036744 | 488455 | 5036744 | 0.03303 | 0.00384 | 0.03716 | 0.0018
488455_5036546 | 488455 | 5036546 | 0.0043 | 0.02593 | 0.00483 | 0.01213
488455_5036349 | 488455 | 5036348.5 | 0.00448 | 0.01001 | 0.00503 | 0.00469
488455_5036151 | 488455 | 5036150.5 | 0.01307 | 0.03064 | 0.01471 | 0.01433
488455_5035953 | 488455 | 5035953 | 0.03684 | 0.00562 | 0.04144 | 0.00263
488455_5035755 | 488455 | 5035755 | 0.01238 | 0.03816 | 0.01392 | 0.01786
488455_5035558 | 488455 | 5035557.5 | 0.00432 | 0.0085 | 0.00486 | 0.00398
488455_5035360 | 488455 | 5035359.5 | 0.00315 | 0.00757 | 0.00355 | 0.00354
488455_5035162 | 488455 | 5035162 | 0.00406 | 0.01205 | 0.00456 | 0.00564
488455_5034965 | 488455 | 5034964.5 | 0.00502 | 0.00863 | 0.00565 | 0.00404
488455_5034767 | 488455 | 5034766.5 | 0.00571 | 0.00831 | 0.00643 | 0.00389
488455_5034569 | 488455 | 5034569 | 0.00599 | 0.00893 | 0.00673 | 0.00418
488455_5034371 | 488455 | 5034371 | 0.00589 | 0.00721 | 0.00663 | 0.00337
488455_5034174 | 488455 | 5034173.5 | 0.00566 | 0.00789 | 0.00637 | 0.00369
488455_5033976 | 488455 | 5033975.5 | 0.00534 | 0.00918 | 0.00601 | 0.00429
488455_5033778 | 488455 | 5033778 | 0.00495 | 0.01101 | 0.00557 | 0.00515
488455_5033580 | 488455 | 5033580 | 0.00495 | 0.01333 | 0.00557 | 0.00624
488455_5033383 | 488455 | 5033382.5 | 0.00538 | 0.01701 | 0.00606 | 0.00796
488455_5033185 | 488455 | 5033184.5 | 0.00583 | 0.017 | 0.00656 | 0.00795
488455_5032987 | 488455 | 5032987 | 0.00611 | 0.01569 | 0.00687 | 0.00734
488455_5032790 | 488455 | 5032789.5 | 0.00627 | 0.01576 | 0.00705 | 0.00737
488455_5032592 | 488455 | 5032591.5 | 0.00646 | 0.01683 | 0.00727 | 0.00787
488455_5032394 | 488455 | 5032394 | 0.00639 | 0.01847 | 0.00719 | 0.00864
488455_5032196 | 488455 | 5032196 | 0.00606 | 0.01793 | 0.00682 | 0.00839
488455_5031999 | 488455 | 5031998.5 | 0.00603 | 0.01588 | 0.00679 | 0.00743
488455_5031801 | 488455 | 5031800.5 | 0.00596 | 0.01281 | 0.0067 | 0.00599
488455_5031603 | 488455 | 5031603 | 0.00568 | 0.00999 | 0.00639 | 0.00467
488455_5031405 | 488455 | 5031405 | 0.00578 | 0.01131 | 0.0065 | 0.00529
488455_5031208 | 488455 | 5031207.5 | 0.00629 | 0.02057 | 0.00708 | 0.00963
488455_5031010 | 488455 | 5031009.5 | 0.00493 | 0.01314 | 0.00555 | 0.00615
488455_5030812 | 488455 | 5030812 | 0.00465 | 0.01296 | 0.00524 | 0.00606
488455_5030615 | 488455 | 5030614.5 | 0.00452 | 0.01172 | 0.00508 | 0.00549
488455_5030417 | 488455 | 5030416.5 | 0.0043 | 0.01108 | 0.00484 | 0.00518
488455_5030219 | 488455 | 5030219 | 0.00437 | 0.02169 | 0.00492 | 0.01015
488455_5030021 | 488455 | 5030021 | 0.0121 | 0.03381 | 0.01362 | 0.01582
488455_5029824 | 488455 | 5029823.5 | 0.00397 | 0.01912 | 0.00447 | 0.00895
488455_5029626 | 488455 | 5029625.5 | 0.00428 | 0.00978 | 0.00481 | 0.00458
488455_5029428 | 488455 | 5029428 | 0.0046 | 0.00818 | 0.00517 | 0.00383
488455_5029230 | 488455 | 5029230 | 0.0046 | 0.00865 | 0.00518 | 0.00405
488455_5029033 | 488455 | 5029032.5 | 0.00463 | 0.01233 | 0.0052 | 0.00577
488455_5028835 | 488455 | 5028834.5 | 0.00438 | 0.0108 | 0.00493 | 0.00505
488455_5028637 | 488455 | 5028637 | 0.00414 | 0.00769 | 0.00465 | 0.0036
488655_5037337 | 488655 | 5037337 | 0.00808 | 0.03976 | 0.00909 | 0.0186
488655_5037140 | 488655 | 5037139.5 | 0.00335 | 0.01636 | 0.00377 | 0.00765
488655_5036942 | 488655 | 5036941.5 | 0.0035 | 0.02175 | 0.00393 | 0.01017
488655_5036744 | 488655 | 5036744 | 0.00389 | 0.02425 | 0.00438 | 0.01135
488655_5036546 | 488655 | 5036546 | 0.00412 | 0.01384 | 0.00463 | 0.00647
488655_5036349 | 488655 | 5036348.5 | 0.00469 | 0.00777 | 0.00528 | 0.00364
488655_5036151 | 488655 | 5036150.5 | 0.00517 | 0.00701 | 0.00581 | 0.00328
488655_5035953 | 488655 | 5035953 | 0.00601 | 0.0346 | 0.00676 | 0.01619
488655_5035755 | 488655 | 5035755 | 0.00489 | 0.00804 | 0.0055 | 0.00376
488655_5035558 | 488655 | 5035557.5 | 0.00397 | 0.00757 | 0.00447 | 0.00354
488655_5035360 | 488655 | 5035359.5 | 0.00316 | 0.00756 | 0.00356 | 0.00354
488655_5035162 | 488655 | 5035162 | 0.00402 | 0.00791 | 0.00453 | 0.0037
488655_5034965 | 488655 | 5034964.5 | 0.00484 | 0.00854 | 0.00544 | 0.004
488655_5034767 | 488655 | 5034766.5 | 0.00544 | 0.0081 | 0.00612 | 0.00379
488655_5034569 | 488655 | 5034569 | 0.00568 | 0.00928 | 0.00639 | 0.00434
488655_5034371 | 488655 | 5034371 | 0.00565 | 0.00894 | 0.00635 | 0.00418
488655_5034174 | 488655 | 5034173.5 | 0.00549 | 0.0095 | 0.00618 | 0.00445
488655_5033976 | 488655 | 5033975.5 | 0.00523 | 0.00923 | 0.00588 | 0.00432
488655_5033778 | 488655 | 5033778 | 0.00495 | 0.01003 | 0.00557 | 0.00469
488655_5033580 | 488655 | 5033580 | 0.0046 | 0.01314 | 0.00517 | 0.00615
488655_5033383 | 488655 | 5033382.5 | 0.00494 | 0.01484 | 0.00556 | 0.00694
488655_5033185 | 488655 | 5033184.5 | 0.00539 | 0.01688 | 0.00606 | 0.0079
488655_5032987 | 488655 | 5032987 | 0.00573 | 0.01445 | 0.00645 | 0.00676
488655_5032790 | 488655 | 5032789.5 | 0.0059 | 0.01554 | 0.00664 | 0.00727
488655_5032592 | 488655 | 5032591.5 | 0.00606 | 0.01449 | 0.00681 | 0.00678
488655_5032394 | 488655 | 5032394 | 0.00616 | 0.01722 | 0.00693 | 0.00806
488655_5032196 | 488655 | 5032196 | 0.00608 | 0.01816 | 0.00684 | 0.0085
488655_5031999 | 488655 | 5031998.5 | 0.00585 | 0.0173 | 0.00658 | 0.00809
488655_5031801 | 488655 | 5031800.5 | 0.00594 | 0.01521 | 0.00668 | 0.00712
488655_5031603 | 488655 | 5031603 | 0.00583 | 0.01236 | 0.00656 | 0.00578
488655_5031405 | 488655 | 5031405 | 0.00553 | 0.00982 | 0.00622 | 0.00459
488655_5031208 | 488655 | 5031207.5 | 0.00588 | 0.01253 | 0.00661 | 0.00586
488655_5031010 | 488655 | 5031009.5 | 0.00544 | 0.01125 | 0.00612 | 0.00526
488655_5030812 | 488655 | 5030812 | 0.00481 | 0.01151 | 0.00541 | 0.00539
488655_5030615 | 488655 | 5030614.5 | 0.00558 | 0.03036 | 0.00627 | 0.0142
488655_5030417 | 488655 | 5030416.5 | 0.00736 | 0.03679 | 0.00828 | 0.01721
488655_5030219 | 488655 | 5030219 | 0.01224 | 0.03357 | 0.01377 | 0.01571
488655_5030021 | 488655 | 5030021 | 0.00421 | 0.01558 | 0.00473 | 0.00729
488655_5029824 | 488655 | 5029823.5 | 0.00397 | 0.01018 | 0.00447 | 0.00476
488655_5029626 | 488655 | 5029625.5 | 0.00389 | 0.0166 | 0.00438 | 0.00777
488655_5029428 | 488655 | 5029428 | 0.00413 | 0.00815 | 0.00465 | 0.00381
488655_5029230 | 488655 | 5029230 | 0.00432 | 0.00742 | 0.00486 | 0.00347
488655_5029033 | 488655 | 5029032.5 | 0.00435 | 0.0081 | 0.00489 | 0.00379
488655_5028835 | 488655 | 5028834.5 | 0.00442 | 0.0087 | 0.00498 | 0.00407
488655_5028637 | 488655 | 5028637 | 0.00436 | 0.00897 | 0.0049 | 0.0042
488855_5037337 | 488855 | 5037337 | 0.003 | 0.00893 | 0.00338 | 0.00418
488855_5037140 | 488855 | 5037139.5 | 0.00336 | 0.00689 | 0.00379 | 0.00322
488855_5036942 | 488855 | 5036941.5 | 0.00341 | 0.00687 | 0.00384 | 0.00321
488855_5036744 | 488855 | 5036744 | 0.00341 | 0.00737 | 0.00383 | 0.00345
488855_5036546 | 488855 | 5036546 | 0.00423 | 0.00828 | 0.00476 | 0.00387
488855_5036349 | 488855 | 5036348.5 | 0.00486 | 0.00659 | 0.00547 | 0.00308
488855_5036151 | 488855 | 5036150.5 | 0.00537 | 0.00706 | 0.00604 | 0.00331
488855_5035953 | 488855 | 5035953 | 0.00515 | 0.00723 | 0.0058 | 0.00338
488855_5035755 | 488855 | 5035755 | 0.00461 | 0.00748 | 0.00519 | 0.0035
488855_5035558 | 488855 | 5035557.5 | 0.00373 | 0.00753 | 0.0042 | 0.00352
488855_5035360 | 488855 | 5035359.5 | 0.00314 | 0.00726 | 0.00353 | 0.0034
488855_5035162 | 488855 | 5035162 | 0.00394 | 0.00825 | 0.00444 | 0.00386
488855_5034965 | 488855 | 5034964.5 | 0.00468 | 0.00878 | 0.00526 | 0.00411
488855_5034767 | 488855 | 5034766.5 | 0.00518 | 0.0078 | 0.00582 | 0.00365
488855_5034569 | 488855 | 5034569 | 0.00544 | 0.00884 | 0.00612 | 0.00414
488855_5034371 | 488855 | 5034371 | 0.00544 | 0.0083 | 0.00612 | 0.00388
488855_5034174 | 488855 | 5034173.5 | 0.00533 | 0.00975 | 0.00599 | 0.00456
488855_5033976 | 488855 | 5033975.5 | 0.0051 | 0.00945 | 0.00574 | 0.00442
488855_5033778 | 488855 | 5033778 | 0.00489 | 0.00928 | 0.0055 | 0.00434
488855_5033580 | 488855 | 5033580 | 0.0047 | 0.01275 | 0.00529 | 0.00597
488855_5033383 | 488855 | 5033382.5 | 0.00456 | 0.01335 | 0.00513 | 0.00625
488855_5033185 | 488855 | 5033184.5 | 0.00512 | 0.01572 | 0.00576 | 0.00736
488855_5032987 | 488855 | 5032987 | 0.00534 | 0.01531 | 0.00601 | 0.00716
488855_5032790 | 488855 | 5032789.5 | 0.00563 | 0.0153 | 0.00633 | 0.00716
488855_5032592 | 488855 | 5032591.5 | 0.00564 | 0.01475 | 0.00635 | 0.0069
488855_5032394 | 488855 | 5032394 | 0.00583 | 0.01504 | 0.00655 | 0.00704
488855_5032196 | 488855 | 5032196 | 0.00586 | 0.01732 | 0.0066 | 0.0081
488855_5031999 | 488855 | 5031998.5 | 0.006 | 0.01773 | 0.00675 | 0.0083
488855_5031801 | 488855 | 5031800.5 | 0.00575 | 0.01671 | 0.00647 | 0.00782
488855_5031603 | 488855 | 5031603 | 0.00603 | 0.01648 | 0.00679 | 0.00771
488855_5031405 | 488855 | 5031405 | 0.00574 | 0.01275 | 0.00645 | 0.00597
488855_5031208 | 488855 | 5031207.5 | 0.0054 | 0.00971 | 0.00608 | 0.00454
488855_5031010 | 488855 | 5031009.5 | 0.00563 | 0.01145 | 0.00633 | 0.00536
488855_5030812 | 488855 | 5030812 | 0.00536 | 0.01161 | 0.00603 | 0.00543
488855_5030615 | 488855 | 5030614.5 | 0.00497 | 0.01459 | 0.00559 | 0.00683
488855_5030417 | 488855 | 5030416.5 | 0.00446 | 0.0169 | 0.00502 | 0.00791
488855_5030219 | 488855 | 5030219 | 0.00431 | 0.01216 | 0.00485 | 0.00569
488855_5030021 | 488855 | 5030021 | 0.00415 | 0.0109 | 0.00467 | 0.0051
488855_5029824 | 488855 | 5029823.5 | 0.00392 | 0.01051 | 0.00441 | 0.00492
488855_5029626 | 488855 | 5029625.5 | 0.00418 | 0.01969 | 0.0047 | 0.00921
488855_5029428 | 488855 | 5029428 | 0.00378 | 0.01032 | 0.00425 | 0.00483
488855_5029230 | 488855 | 5029230 | 0.00383 | 0.00762 | 0.0043 | 0.00357
488855_5029033 | 488855 | 5029032.5 | 0.00413 | 0.00801 | 0.00464 | 0.00375
488855_5028835 | 488855 | 5028834.5 | 0.00424 | 0.0076 | 0.00478 | 0.00356
488855_5028637 | 488855 | 5028637 | 0.00432 | 0.00852 | 0.00486 | 0.00399
489055_5037337 | 489055 | 5037337 | 0.00317 | 0.00659 | 0.00356 | 0.00308
489055_5037140 | 489055 | 5037139.5 | 0.00332 | 0.007 | 0.00374 | 0.00327
489055_5036942 | 489055 | 5036941.5 | 0.0032 | 0.00686 | 0.0036 | 0.00321
489055_5036744 | 489055 | 5036744 | 0.00369 | 0.00789 | 0.00415 | 0.00369
489055_5036546 | 489055 | 5036546 | 0.00442 | 0.00709 | 0.00497 | 0.00332
489055_5036349 | 489055 | 5036348.5 | 0.00497 | 0.00582 | 0.00559 | 0.00272
489055_5036151 | 489055 | 5036150.5 | 0.00525 | 0.00669 | 0.0059 | 0.00313
489055_5035953 | 489055 | 5035953 | 0.00511 | 0.00751 | 0.00575 | 0.00352
489055_5035755 | 489055 | 5035755 | 0.00433 | 0.0071 | 0.00487 | 0.00332
489055_5035558 | 489055 | 5035557.5 | 0.00337 | 0.00642 | 0.00379 | 0.003
489055_5035360 | 489055 | 5035359.5 | 0.00307 | 0.00691 | 0.00345 | 0.00323
489055_5035162 | 489055 | 5035162 | 0.00382 | 0.0079 | 0.0043 | 0.0037
489055_5034965 | 489055 | 5034964.5 | 0.00438 | 0.00755 | 0.00493 | 0.00353
489055_5034767 | 489055 | 5034766.5 | 0.00487 | 0.00704 | 0.00548 | 0.0033
489055_5034569 | 489055 | 5034569 | 0.00515 | 0.00822 | 0.00579 | 0.00385
489055_5034371 | 489055 | 5034371 | 0.00515 | 0.00762 | 0.0058 | 0.00356
489055_5034174 | 489055 | 5034173.5 | 0.005 | 0.00787 | 0.00562 | 0.00368
489055_5033976 | 489055 | 5033975.5 | 0.00478 | 0.00821 | 0.00538 | 0.00384
489055_5033778 | 489055 | 5033778 | 0.00478 | 0.00902 | 0.00537 | 0.00422
489055_5033580 | 489055 | 5033580 | 0.00474 | 0.01189 | 0.00533 | 0.00556
489055_5033383 | 489055 | 5033382.5 | 0.00426 | 0.01378 | 0.0048 | 0.00645
489055_5033185 | 489055 | 5033184.5 | 0.00479 | 0.01409 | 0.00538 | 0.00659
489055_5032987 | 489055 | 5032987 | 0.00512 | 0.01529 | 0.00576 | 0.00715
489055_5032790 | 489055 | 5032789.5 | 0.00527 | 0.0146 | 0.00593 | 0.00683
489055_5032592 | 489055 | 5032591.5 | 0.00544 | 0.0149 | 0.00612 | 0.00697
489055_5032394 | 489055 | 5032394 | 0.00545 | 0.01389 | 0.00613 | 0.0065
489055_5032196 | 489055 | 5032196 | 0.0056 | 0.01561 | 0.0063 | 0.0073
489055_5031999 | 489055 | 5031998.5 | 0.00588 | 0.01712 | 0.00661 | 0.00801
489055_5031801 | 489055 | 5031800.5 | 0.00588 | 0.01714 | 0.00661 | 0.00802
489055_5031603 | 489055 | 5031603 | 0.00576 | 0.01658 | 0.00648 | 0.00776
489055_5031405 | 489055 | 5031405 | 0.00581 | 0.01471 | 0.00654 | 0.00688
489055_5031208 | 489055 | 5031207.5 | 0.00565 | 0.01238 | 0.00635 | 0.00579
489055_5031010 | 489055 | 5031009.5 | 0.00517 | 0.00897 | 0.00582 | 0.0042
489055_5030812 | 489055 | 5030812 | 0.00548 | 0.011 | 0.00617 | 0.00515
489055_5030615 | 489055 | 5030614.5 | 0.0052 | 0.01092 | 0.00585 | 0.00511
489055_5030417 | 489055 | 5030416.5 | 0.00478 | 0.0112 | 0.00538 | 0.00524
489055_5030219 | 489055 | 5030219 | 0.0042 | 0.01144 | 0.00472 | 0.00535
489055_5030021 | 489055 | 5030021 | 0.00416 | 0.01154 | 0.00468 | 0.0054
489055_5029824 | 489055 | 5029823.5 | 0.00406 | 0.0103 | 0.00457 | 0.00482
489055_5029626 | 489055 | 5029625.5 | 0.00414 | 0.01804 | 0.00466 | 0.00844
489055_5029428 | 489055 | 5029428 | 0.00374 | 0.01018 | 0.0042 | 0.00476
489055_5029230 | 489055 | 5029230 | 0.00358 | 0.00892 | 0.00403 | 0.00417
489055_5029033 | 489055 | 5029032.5 | 0.00358 | 0.008 | 0.00403 | 0.00374
489055_5028835 | 489055 | 5028834.5 | 0.00386 | 0.00814 | 0.00434 | 0.00381
489055_5028637 | 489055 | 5028637 | 0.00397 | 0.00806 | 0.00447 | 0.00377
489255_5037337 | 489255 | 5037337 | 0.00322 | 0.00635 | 0.00362 | 0.00297
489255_5037140 | 489255 | 5037139.5 | 0.00317 | 0.00703 | 0.00357 | 0.00329
489255_5036942 | 489255 | 5036941.5 | 0.00327 | 0.00704 | 0.00368 | 0.00329
489255_5036744 | 489255 | 5036744 | 0.004 | 0.00814 | 0.00449 | 0.00381
489255_5036546 | 489255 | 5036546 | 0.00457 | 0.00618 | 0.00514 | 0.00289
489255_5036349 | 489255 | 5036348.5 | 0.00506 | 0.00591 | 0.00569 | 0.00277
489255_5036151 | 489255 | 5036150.5 | 0.0051 | 0.0065 | 0.00574 | 0.00304
489255_5035953 | 489255 | 5035953 | 0.00481 | 0.00698 | 0.00541 | 0.00327
489255_5035755 | 489255 | 5035755 | 0.00411 | 0.00689 | 0.00463 | 0.00322
489255_5035558 | 489255 | 5035557.5 | 0.0031 | 0.00586 | 0.00349 | 0.00274
489255_5035360 | 489255 | 5035359.5 | 0.00305 | 0.00705 | 0.00343 | 0.0033
489255_5035162 | 489255 | 5035162 | 0.00368 | 0.00736 | 0.00414 | 0.00344
489255_5034965 | 489255 | 5034964.5 | 0.00422 | 0.00734 | 0.00475 | 0.00343
489255_5034767 | 489255 | 5034766.5 | 0.00465 | 0.00681 | 0.00523 | 0.00319
489255_5034569 | 489255 | 5034569 | 0.00484 | 0.00754 | 0.00545 | 0.00353
489255_5034371 | 489255 | 5034371 | 0.00487 | 0.00739 | 0.00548 | 0.00346
489255_5034174 | 489255 | 5034173.5 | 0.00477 | 0.00736 | 0.00537 | 0.00344
489255_5033976 | 489255 | 5033975.5 | 0.0046 | 0.00846 | 0.00518 | 0.00396
489255_5033778 | 489255 | 5033778 | 0.00463 | 0.00857 | 0.00521 | 0.00401
489255_5033580 | 489255 | 5033580 | 0.00472 | 0.01078 | 0.00531 | 0.00504
489255_5033383 | 489255 | 5033382.5 | 0.00439 | 0.01363 | 0.00494 | 0.00638
489255_5033185 | 489255 | 5033184.5 | 0.0044 | 0.01305 | 0.00495 | 0.0061
489255_5032987 | 489255 | 5032987 | 0.00492 | 0.01457 | 0.00554 | 0.00682
489255_5032790 | 489255 | 5032789.5 | 0.00496 | 0.01394 | 0.00558 | 0.00652
489255_5032592 | 489255 | 5032591.5 | 0.00519 | 0.01514 | 0.00583 | 0.00709
489255_5032394 | 489255 | 5032394 | 0.00525 | 0.01434 | 0.0059 | 0.00671
489255_5032196 | 489255 | 5032196 | 0.00527 | 0.01335 | 0.00593 | 0.00625
489255_5031999 | 489255 | 5031998.5 | 0.00555 | 0.01581 | 0.00624 | 0.0074
489255_5031801 | 489255 | 5031800.5 | 0.00586 | 0.01687 | 0.00659 | 0.00789
489255_5031603 | 489255 | 5031603 | 0.00574 | 0.01652 | 0.00645 | 0.00773
489255_5031405 | 489255 | 5031405 | 0.00558 | 0.01514 | 0.00628 | 0.00708
489255_5031208 | 489255 | 5031207.5 | 0.00554 | 0.01314 | 0.00624 | 0.00615
489255_5031010 | 489255 | 5031009.5 | 0.00529 | 0.01058 | 0.00595 | 0.00495
489255_5030812 | 489255 | 5030812 | 0.005 | 0.0088 | 0.00563 | 0.00412
489255_5030615 | 489255 | 5030614.5 | 0.00501 | 0.00908 | 0.00564 | 0.00425
489255_5030417 | 489255 | 5030416.5 | 0.00491 | 0.00967 | 0.00553 | 0.00453
489255_5030219 | 489255 | 5030219 | 0.00457 | 0.01004 | 0.00514 | 0.0047
489255_5030021 | 489255 | 5030021 | 0.00416 | 0.01122 | 0.00468 | 0.00525
489255_5029824 | 489255 | 5029823.5 | 0.00424 | 0.01203 | 0.00477 | 0.00563
489255_5029626 | 489255 | 5029625.5 | 0.00398 | 0.01103 | 0.00448 | 0.00516
489255_5029428 | 489255 | 5029428 | 0.00376 | 0.00927 | 0.00423 | 0.00434
489255_5029230 | 489255 | 5029230 | 0.00359 | 0.00923 | 0.00404 | 0.00432
489255_5029033 | 489255 | 5029032.5 | 0.00352 | 0.00957 | 0.00396 | 0.00448
489255_5028835 | 489255 | 5028834.5 | 0.00346 | 0.00831 | 0.0039 | 0.00389
489255_5028637 | 489255 | 5028637 | 0.00351 | 0.01161 | 0.00395 | 0.00543
489455_5037337 | 489455 | 5037337 | 0.0031 | 0.00602 | 0.00349 | 0.00282
489455_5037140 | 489455 | 5037139.5 | 0.00296 | 0.00655 | 0.00333 | 0.00307
489455_5036942 | 489455 | 5036941.5 | 0.00351 | 0.00729 | 0.00394 | 0.00341
489455_5036744 | 489455 | 5036744 | 0.00416 | 0.00701 | 0.00469 | 0.00328
489455_5036546 | 489455 | 5036546 | 0.00477 | 0.00628 | 0.00537 | 0.00294
489455_5036349 | 489455 | 5036348.5 | 0.00492 | 0.00556 | 0.00554 | 0.0026
489455_5036151 | 489455 | 5036150.5 | 0.00489 | 0.00616 | 0.0055 | 0.00288
489455_5035953 | 489455 | 5035953 | 0.00446 | 0.00626 | 0.00502 | 0.00293
489455_5035755 | 489455 | 5035755 | 0.00372 | 0.00582 | 0.00419 | 0.00272
489455_5035558 | 489455 | 5035557.5 | 0.00281 | 0.00554 | 0.00316 | 0.00259
489455_5035360 | 489455 | 5035359.5 | 0.00294 | 0.00623 | 0.00331 | 0.00291
489455_5035162 | 489455 | 5035162 | 0.00355 | 0.00706 | 0.00399 | 0.0033
489455_5034965 | 489455 | 5034964.5 | 0.00407 | 0.00721 | 0.00458 | 0.00337
489455_5034767 | 489455 | 5034766.5 | 0.00444 | 0.00657 | 0.00499 | 0.00307
489455_5034569 | 489455 | 5034569 | 0.00463 | 0.00752 | 0.00521 | 0.00352
489455_5034371 | 489455 | 5034371 | 0.00466 | 0.00762 | 0.00525 | 0.00357
489455_5034174 | 489455 | 5034173.5 | 0.00458 | 0.00687 | 0.00515 | 0.00321
489455_5033976 | 489455 | 5033975.5 | 0.00443 | 0.0085 | 0.00498 | 0.00398
489455_5033778 | 489455 | 5033778 | 0.00447 | 0.00822 | 0.00503 | 0.00384
489455_5033580 | 489455 | 5033580 | 0.00465 | 0.00956 | 0.00524 | 0.00447
489455_5033383 | 489455 | 5033382.5 | 0.00445 | 0.01296 | 0.00501 | 0.00607
489455_5033185 | 489455 | 5033184.5 | 0.004 | 0.01373 | 0.0045 | 0.00642
489455_5032987 | 489455 | 5032987 | 0.00465 | 0.01341 | 0.00523 | 0.00627
489455_5032790 | 489455 | 5032789.5 | 0.0049 | 0.01411 | 0.00551 | 0.0066
489455_5032592 | 489455 | 5032591.5 | 0.00489 | 0.01461 | 0.0055 | 0.00683
489455_5032394 | 489455 | 5032394 | 0.00504 | 0.01482 | 0.00567 | 0.00694
489455_5032196 | 489455 | 5032196 | 0.00503 | 0.01336 | 0.00566 | 0.00625
489455_5031999 | 489455 | 5031998.5 | 0.0051 | 0.01392 | 0.00574 | 0.00651
489455_5031801 | 489455 | 5031800.5 | 0.00565 | 0.01593 | 0.00635 | 0.00745
489455_5031603 | 489455 | 5031603 | 0.00581 | 0.01652 | 0.00654 | 0.00773
489455_5031405 | 489455 | 5031405 | 0.00558 | 0.01585 | 0.00627 | 0.00741
489455_5031208 | 489455 | 5031207.5 | 0.00545 | 0.01431 | 0.00613 | 0.00669
489455_5031010 | 489455 | 5031009.5 | 0.00539 | 0.0125 | 0.00606 | 0.00585
489455_5030812 | 489455 | 5030812 | 0.00513 | 0.01016 | 0.00578 | 0.00475
489455_5030615 | 489455 | 5030614.5 | 0.0048 | 0.00837 | 0.0054 | 0.00392
489455_5030417 | 489455 | 5030416.5 | 0.00487 | 0.00879 | 0.00548 | 0.00411
489455_5030219 | 489455 | 5030219 | 0.00474 | 0.00921 | 0.00533 | 0.00431
489455_5030021 | 489455 | 5030021 | 0.00442 | 0.00953 | 0.00497 | 0.00446
489455_5029824 | 489455 | 5029823.5 | 0.004 | 0.01017 | 0.0045 | 0.00476
489455_5029626 | 489455 | 5029625.5 | 0.00379 | 0.00991 | 0.00426 | 0.00463
489455_5029428 | 489455 | 5029428 | 0.00379 | 0.00958 | 0.00426 | 0.00448
489455_5029230 | 489455 | 5029230 | 0.00377 | 0.00955 | 0.00425 | 0.00447
489455_5029033 | 489455 | 5029032.5 | 0.00383 | 0.01025 | 0.00431 | 0.0048
489455_5028835 | 489455 | 5028834.5 | 0.00345 | 0.00965 | 0.00389 | 0.00451
489455_5028637 | 489455 | 5028637 | 0.00363 | 0.01606 | 0.00408 | 0.00751
489655_5037337 | 489655 | 5037337 | 0.00299 | 0.00662 | 0.00337 | 0.0031
489655_5037140 | 489655 | 5037139.5 | 0.00302 | 0.00649 | 0.0034 | 0.00304
489655_5036942 | 489655 | 5036941.5 | 0.00374 | 0.00729 | 0.0042 | 0.00341
489655_5036744 | 489655 | 5036744 | 0.00436 | 0.00662 | 0.0049 | 0.0031
489655_5036546 | 489655 | 5036546 | 0.00482 | 0.00575 | 0.00543 | 0.00269
489655_5036349 | 489655 | 5036348.5 | 0.0049 | 0.00592 | 0.00552 | 0.00277
489655_5036151 | 489655 | 5036150.5 | 0.00467 | 0.00577 | 0.00525 | 0.0027
489655_5035953 | 489655 | 5035953 | 0.00421 | 0.00594 | 0.00474 | 0.00278
489655_5035755 | 489655 | 5035755 | 0.0035 | 0.00552 | 0.00393 | 0.00258
489655_5035558 | 489655 | 5035557.5 | 0.00259 | 0.00555 | 0.00291 | 0.0026
489655_5035360 | 489655 | 5035359.5 | 0.00289 | 0.00614 | 0.00325 | 0.00287
489655_5035162 | 489655 | 5035162 | 0.00345 | 0.00698 | 0.00388 | 0.00327
489655_5034965 | 489655 | 5034964.5 | 0.00393 | 0.007 | 0.00442 | 0.00328
489655_5034767 | 489655 | 5034766.5 | 0.00427 | 0.00643 | 0.0048 | 0.00301
489655_5034569 | 489655 | 5034569 | 0.00444 | 0.00754 | 0.005 | 0.00353
489655_5034371 | 489655 | 5034371 | 0.00447 | 0.0078 | 0.00503 | 0.00365
489655_5034174 | 489655 | 5034173.5 | 0.00438 | 0.00686 | 0.00493 | 0.00321
489655_5033976 | 489655 | 5033975.5 | 0.00428 | 0.00829 | 0.00482 | 0.00388
489655_5033778 | 489655 | 5033778 | 0.00426 | 0.00762 | 0.00479 | 0.00357
489655_5033580 | 489655 | 5033580 | 0.00454 | 0.00838 | 0.0051 | 0.00392
489655_5033383 | 489655 | 5033382.5 | 0.00446 | 0.01202 | 0.00502 | 0.00562
489655_5033185 | 489655 | 5033184.5 | 0.00405 | 0.01391 | 0.00456 | 0.00651
489655_5032987 | 489655 | 5032987 | 0.00432 | 0.01259 | 0.00486 | 0.00589
489655_5032790 | 489655 | 5032789.5 | 0.00474 | 0.01369 | 0.00533 | 0.0064
489655_5032592 | 489655 | 5032591.5 | 0.00473 | 0.01371 | 0.00532 | 0.00641
489655_5032394 | 489655 | 5032394 | 0.0048 | 0.01473 | 0.0054 | 0.00689
489655_5032196 | 489655 | 5032196 | 0.00491 | 0.01424 | 0.00553 | 0.00666
489655_5031999 | 489655 | 5031998.5 | 0.00482 | 0.01349 | 0.00543 | 0.00631
489655_5031801 | 489655 | 5031800.5 | 0.00527 | 0.01446 | 0.00593 | 0.00676
489655_5031603 | 489655 | 5031603 | 0.00568 | 0.01579 | 0.00639 | 0.00739
489655_5031405 | 489655 | 5031405 | 0.00569 | 0.01586 | 0.0064 | 0.00742
489655_5031208 | 489655 | 5031207.5 | 0.00538 | 0.01496 | 0.00605 | 0.007
489655_5031010 | 489655 | 5031009.5 | 0.00536 | 0.01379 | 0.00603 | 0.00645
489655_5030812 | 489655 | 5030812 | 0.00525 | 0.01198 | 0.0059 | 0.00561
489655_5030615 | 489655 | 5030614.5 | 0.00499 | 0.01006 | 0.00561 | 0.00471
489655_5030417 | 489655 | 5030416.5 | 0.00469 | 0.0082 | 0.00528 | 0.00384
489655_5030219 | 489655 | 5030219 | 0.00478 | 0.00862 | 0.00538 | 0.00403
489655_5030021 | 489655 | 5030021 | 0.00466 | 0.00905 | 0.00524 | 0.00423
489655_5029824 | 489655 | 5029823.5 | 0.00437 | 0.0094 | 0.00492 | 0.0044
489655_5029626 | 489655 | 5029625.5 | 0.00398 | 0.01006 | 0.00448 | 0.00471
489655_5029428 | 489655 | 5029428 | 0.00378 | 0.00996 | 0.00426 | 0.00466
489655_5029230 | 489655 | 5029230 | 0.00381 | 0.00976 | 0.00429 | 0.00457
489655_5029033 | 489655 | 5029032.5 | 0.00398 | 0.01069 | 0.00448 | 0.005
489655_5028835 | 489655 | 5028834.5 | 0.00356 | 0.00911 | 0.00401 | 0.00426
489655_5028637 | 489655 | 5028637 | 0.00365 | 0.01345 | 0.00411 | 0.00629
489855_5037337 | 489855 | 5037337 | 0.00277 | 0.00661 | 0.00311 | 0.00309
489855_5037140 | 489855 | 5037139.5 | 0.00328 | 0.0068 | 0.00368 | 0.00318
489855_5036942 | 489855 | 5036941.5 | 0.00389 | 0.00666 | 0.00438 | 0.00312
489855_5036744 | 489855 | 5036744 | 0.00442 | 0.00566 | 0.00498 | 0.00265
489855_5036546 | 489855 | 5036546 | 0.00476 | 0.00515 | 0.00536 | 0.00241
489855_5036349 | 489855 | 5036348.5 | 0.00475 | 0.00592 | 0.00535 | 0.00277
489855_5036151 | 489855 | 5036150.5 | 0.00449 | 0.00569 | 0.00506 | 0.00266
489855_5035953 | 489855 | 5035953 | 0.00397 | 0.00562 | 0.00447 | 0.00263
489855_5035755 | 489855 | 5035755 | 0.00322 | 0.00501 | 0.00363 | 0.00234
489855_5035558 | 489855 | 5035557.5 | 0.00242 | 0.00556 | 0.00272 | 0.0026
489855_5035360 | 489855 | 5035359.5 | 0.00285 | 0.00621 | 0.0032 | 0.0029
489855_5035162 | 489855 | 5035162 | 0.00336 | 0.00694 | 0.00379 | 0.00325
489855_5034965 | 489855 | 5034964.5 | 0.0038 | 0.00685 | 0.00428 | 0.00321
489855_5034767 | 489855 | 5034766.5 | 0.00411 | 0.00629 | 0.00463 | 0.00294
489855_5034569 | 489855 | 5034569 | 0.00427 | 0.00752 | 0.0048 | 0.00352
489855_5034371 | 489855 | 5034371 | 0.00429 | 0.0079 | 0.00482 | 0.00369
489855_5034174 | 489855 | 5034173.5 | 0.00421 | 0.00709 | 0.00474 | 0.00332
489855_5033976 | 489855 | 5033975.5 | 0.00422 | 0.0081 | 0.00475 | 0.00379
489855_5033778 | 489855 | 5033778 | 0.00406 | 0.00757 | 0.00456 | 0.00354
489855_5033580 | 489855 | 5033580 | 0.0044 | 0.00815 | 0.00495 | 0.00381
489855_5033383 | 489855 | 5033382.5 | 0.00443 | 0.01096 | 0.00499 | 0.00513
489855_5033185 | 489855 | 5033184.5 | 0.00414 | 0.01363 | 0.00466 | 0.00638
489855_5032987 | 489855 | 5032987 | 0.00396 | 0.0135 | 0.00446 | 0.00632
489855_5032790 | 489855 | 5032789.5 | 0.0045 | 0.01272 | 0.00506 | 0.00595
489855_5032592 | 489855 | 5032591.5 | 0.00469 | 0.01328 | 0.00527 | 0.00621
489855_5032394 | 489855 | 5032394 | 0.00456 | 0.01439 | 0.00513 | 0.00673
489855_5032196 | 489855 | 5032196 | 0.00482 | 0.01443 | 0.00542 | 0.00675
489855_5031999 | 489855 | 5031998.5 | 0.00477 | 0.01338 | 0.00537 | 0.00626
489855_5031801 | 489855 | 5031800.5 | 0.00473 | 0.01297 | 0.00533 | 0.00607
489855_5031603 | 489855 | 5031603 | 0.00538 | 0.01452 | 0.00605 | 0.00679
489855_5031405 | 489855 | 5031405 | 0.00565 | 0.01539 | 0.00635 | 0.0072
489855_5031208 | 489855 | 5031207.5 | 0.00556 | 0.0152 | 0.00625 | 0.00711
489855_5031010 | 489855 | 5031009.5 | 0.00523 | 0.01442 | 0.00588 | 0.00674
489855_5030812 | 489855 | 5030812 | 0.00524 | 0.01319 | 0.0059 | 0.00617
489855_5030615 | 489855 | 5030614.5 | 0.00511 | 0.01149 | 0.00575 | 0.00538
489855_5030417 | 489855 | 5030416.5 | 0.00484 | 0.00991 | 0.00544 | 0.00464
489855_5030219 | 489855 | 5030219 | 0.00461 | 0.00804 | 0.00519 | 0.00376
489855_5030021 | 489855 | 5030021 | 0.0047 | 0.00845 | 0.00528 | 0.00396
489855_5029824 | 489855 | 5029823.5 | 0.00458 | 0.00887 | 0.00515 | 0.00415
489855_5029626 | 489855 | 5029625.5 | 0.00431 | 0.00923 | 0.00485 | 0.00432
489855_5029428 | 489855 | 5029428 | 0.00395 | 0.00982 | 0.00444 | 0.0046
489855_5029230 | 489855 | 5029230 | 0.00374 | 0.00986 | 0.00421 | 0.00461
489855_5029033 | 489855 | 5029032.5 | 0.00381 | 0.00979 | 0.00428 | 0.00458
489855_5028835 | 489855 | 5028834.5 | 0.0038 | 0.00985 | 0.00428 | 0.00461
489855_5028637 | 489855 | 5028637 | 0.00353 | 0.00977 | 0.00398 | 0.00457
490055_5037337 | 490055 | 5037337 | 0.00299 | 0.00709 | 0.00336 | 0.00332
490055_5037140 | 490055 | 5037139.5 | 0.00354 | 0.00717 | 0.00398 | 0.00336
490055_5036942 | 490055 | 5036941.5 | 0.00395 | 0.00552 | 0.00444 | 0.00258
490055_5036744 | 490055 | 5036744 | 0.00439 | 0.00485 | 0.00494 | 0.00227
490055_5036546 | 490055 | 5036546 | 0.00462 | 0.00505 | 0.0052 | 0.00236
490055_5036349 | 490055 | 5036348.5 | 0.00459 | 0.00581 | 0.00517 | 0.00272
490055_5036151 | 490055 | 5036150.5 | 0.00429 | 0.00549 | 0.00482 | 0.00257
490055_5035953 | 490055 | 5035953 | 0.00378 | 0.00544 | 0.00425 | 0.00255
490055_5035755 | 490055 | 5035755 | 0.00301 | 0.00502 | 0.00338 | 0.00235
490055_5035558 | 490055 | 5035557.5 | 0.00238 | 0.00551 | 0.00267 | 0.00258
490055_5035360 | 490055 | 5035359.5 | 0.0028 | 0.00637 | 0.00315 | 0.00298
490055_5035162 | 490055 | 5035162 | 0.00328 | 0.00689 | 0.00369 | 0.00322
490055_5034965 | 490055 | 5034964.5 | 0.00369 | 0.00671 | 0.00415 | 0.00314
490055_5034767 | 490055 | 5034766.5 | 0.00397 | 0.00615 | 0.00446 | 0.00288
490055_5034569 | 490055 | 5034569 | 0.00411 | 0.0075 | 0.00462 | 0.00351
490055_5034371 | 490055 | 5034371 | 0.00413 | 0.00802 | 0.00464 | 0.00375
490055_5034174 | 490055 | 5034173.5 | 0.00406 | 0.00716 | 0.00457 | 0.00335
490055_5033976 | 490055 | 5033975.5 | 0.00416 | 0.00782 | 0.00468 | 0.00366
490055_5033778 | 490055 | 5033778 | 0.00385 | 0.00778 | 0.00433 | 0.00364
490055_5033580 | 490055 | 5033580 | 0.00425 | 0.00789 | 0.00479 | 0.00369
490055_5033383 | 490055 | 5033382.5 | 0.00437 | 0.00981 | 0.00491 | 0.00459
490055_5033185 | 490055 | 5033184.5 | 0.00418 | 0.01295 | 0.00471 | 0.00606
490055_5032987 | 490055 | 5032987 | 0.00382 | 0.01402 | 0.00429 | 0.00656
490055_5032790 | 490055 | 5032789.5 | 0.00422 | 0.01202 | 0.00474 | 0.00563
490055_5032592 | 490055 | 5032591.5 | 0.00454 | 0.01271 | 0.00511 | 0.00595
490055_5032394 | 490055 | 5032394 | 0.00451 | 0.01335 | 0.00507 | 0.00624
490055_5032196 | 490055 | 5032196 | 0.00461 | 0.01425 | 0.00519 | 0.00667
490055_5031999 | 490055 | 5031998.5 | 0.00478 | 0.01398 | 0.00538 | 0.00654
490055_5031801 | 490055 | 5031800.5 | 0.00457 | 0.01321 | 0.00514 | 0.00618
490055_5031603 | 490055 | 5031603 | 0.00492 | 0.01268 | 0.00553 | 0.00593
490055_5031405 | 490055 | 5031405 | 0.00542 | 0.01431 | 0.0061 | 0.0067
490055_5031208 | 490055 | 5031207.5 | 0.00558 | 0.0149 | 0.00627 | 0.00697
490055_5031010 | 490055 | 5031009.5 | 0.00543 | 0.01464 | 0.00611 | 0.00685
490055_5030812 | 490055 | 5030812 | 0.0051 | 0.01387 | 0.00574 | 0.00649
490055_5030615 | 490055 | 5030614.5 | 0.00514 | 0.01271 | 0.00578 | 0.00595
490055_5030417 | 490055 | 5030416.5 | 0.00498 | 0.01125 | 0.0056 | 0.00526
490055_5030219 | 490055 | 5030219 | 0.0047 | 0.00974 | 0.00528 | 0.00456
490055_5030021 | 490055 | 5030021 | 0.00453 | 0.00787 | 0.0051 | 0.00368
490055_5029824 | 490055 | 5029823.5 | 0.00461 | 0.00829 | 0.00519 | 0.00388
490055_5029626 | 490055 | 5029625.5 | 0.00451 | 0.00871 | 0.00507 | 0.00407
490055_5029428 | 490055 | 5029428 | 0.00425 | 0.00907 | 0.00478 | 0.00424
490055_5029230 | 490055 | 5029230 | 0.00389 | 0.0095 | 0.00438 | 0.00444
490055_5029033 | 490055 | 5029032.5 | 0.00368 | 0.00968 | 0.00414 | 0.00453
490055_5028835 | 490055 | 5028834.5 | 0.00374 | 0.00958 | 0.00421 | 0.00448
490055_5028637 | 490055 | 5028637 | 0.00385 | 0.01017 | 0.00434 | 0.00476
490255_5037337 | 490255 | 5037337 | 0.00317 | 0.00695 | 0.00356 | 0.00325
490255_5037140 | 490255 | 5037139.5 | 0.00365 | 0.00625 | 0.0041 | 0.00293
490255_5036942 | 490255 | 5036941.5 | 0.00408 | 0.00503 | 0.00459 | 0.00235
490255_5036744 | 490255 | 5036744 | 0.00436 | 0.0043 | 0.0049 | 0.00201
490255_5036546 | 490255 | 5036546 | 0.00457 | 0.00546 | 0.00514 | 0.00255
490255_5036349 | 490255 | 5036348.5 | 0.00445 | 0.00566 | 0.005 | 0.00265
490255_5036151 | 490255 | 5036150.5 | 0.00409 | 0.0053 | 0.0046 | 0.00248
490255_5035953 | 490255 | 5035953 | 0.00352 | 0.005 | 0.00396 | 0.00234
490255_5035755 | 490255 | 5035755 | 0.0028 | 0.00518 | 0.00315 | 0.00242
490255_5035558 | 490255 | 5035557.5 | 0.00236 | 0.00567 | 0.00266 | 0.00265
490255_5035360 | 490255 | 5035359.5 | 0.00276 | 0.00646 | 0.0031 | 0.00302
490255_5035162 | 490255 | 5035162 | 0.00321 | 0.00685 | 0.00361 | 0.00321
490255_5034965 | 490255 | 5034964.5 | 0.00358 | 0.00659 | 0.00403 | 0.00308
490255_5034767 | 490255 | 5034766.5 | 0.00384 | 0.00605 | 0.00432 | 0.00283
490255_5034569 | 490255 | 5034569 | 0.00397 | 0.00755 | 0.00447 | 0.00353
490255_5034371 | 490255 | 5034371 | 0.00398 | 0.00815 | 0.00448 | 0.00381
490255_5034174 | 490255 | 5034173.5 | 0.00394 | 0.00721 | 0.00444 | 0.00337
490255_5033976 | 490255 | 5033975.5 | 0.00408 | 0.0075 | 0.00459 | 0.00351
490255_5033778 | 490255 | 5033778 | 0.00385 | 0.00792 | 0.00433 | 0.00371
490255_5033580 | 490255 | 5033580 | 0.00408 | 0.00751 | 0.00459 | 0.00351
490255_5033383 | 490255 | 5033382.5 | 0.00429 | 0.00872 | 0.00482 | 0.00408
490255_5033185 | 490255 | 5033184.5 | 0.00418 | 0.01195 | 0.0047 | 0.00559
490255_5032987 | 490255 | 5032987 | 0.00382 | 0.01367 | 0.00429 | 0.0064
490255_5032790 | 490255 | 5032789.5 | 0.0039 | 0.01294 | 0.00439 | 0.00605
490255_5032592 | 490255 | 5032591.5 | 0.00436 | 0.01211 | 0.0049 | 0.00567
490255_5032394 | 490255 | 5032394 | 0.00448 | 0.01291 | 0.00504 | 0.00604
490255_5032196 | 490255 | 5032196 | 0.00434 | 0.01394 | 0.00488 | 0.00652
490255_5031999 | 490255 | 5031998.5 | 0.00468 | 0.01409 | 0.00527 | 0.00659
490255_5031801 | 490255 | 5031800.5 | 0.00466 | 0.01318 | 0.00524 | 0.00617
490255_5031603 | 490255 | 5031603 | 0.00443 | 0.01301 | 0.00498 | 0.00609
490255_5031405 | 490255 | 5031405 | 0.00509 | 0.01298 | 0.00572 | 0.00607
490255_5031208 | 490255 | 5031207.5 | 0.00547 | 0.01424 | 0.00615 | 0.00666
490255_5031010 | 490255 | 5031009.5 | 0.00552 | 0.01456 | 0.00622 | 0.00681
490255_5030812 | 490255 | 5030812 | 0.00533 | 0.01419 | 0.00599 | 0.00664
490255_5030615 | 490255 | 5030614.5 | 0.00503 | 0.01337 | 0.00566 | 0.00626
490255_5030417 | 490255 | 5030416.5 | 0.00502 | 0.01218 | 0.00565 | 0.0057
490255_5030219 | 490255 | 5030219 | 0.00484 | 0.0111 | 0.00545 | 0.00519
490255_5030021 | 490255 | 5030021 | 0.00456 | 0.00957 | 0.00513 | 0.00448
490255_5029824 | 490255 | 5029823.5 | 0.00445 | 0.00772 | 0.00501 | 0.00361
490255_5029626 | 490255 | 5029625.5 | 0.00453 | 0.00812 | 0.0051 | 0.0038
490255_5029428 | 490255 | 5029428 | 0.00444 | 0.00855 | 0.00499 | 0.004
490255_5029230 | 490255 | 5029230 | 0.00419 | 0.00888 | 0.00471 | 0.00415
490255_5029033 | 490255 | 5029032.5 | 0.00386 | 0.00926 | 0.00434 | 0.00433
490255_5028835 | 490255 | 5028834.5 | 0.00362 | 0.00951 | 0.00407 | 0.00445
490255_5028637 | 490255 | 5028637 | 0.00364 | 0.00926 | 0.0041 | 0.00433
490455_5037337 | 490455 | 5037337 | 0.00333 | 0.00668 | 0.00375 | 0.00313
490455_5037140 | 490455 | 5037139.5 | 0.00381 | 0.00598 | 0.00429 | 0.0028
490455_5036942 | 490455 | 5036941.5 | 0.00415 | 0.00477 | 0.00467 | 0.00223
490455_5036744 | 490455 | 5036744 | 0.00433 | 0.00423 | 0.00487 | 0.00198
490455_5036546 | 490455 | 5036546 | 0.00445 | 0.00554 | 0.00501 | 0.00259
490455_5036349 | 490455 | 5036348.5 | 0.00426 | 0.00531 | 0.0048 | 0.00248
490455_5036151 | 490455 | 5036150.5 | 0.00388 | 0.00506 | 0.00436 | 0.00237
490455_5035953 | 490455 | 5035953 | 0.0033 | 0.00469 | 0.00371 | 0.00219
490455_5035755 | 490455 | 5035755 | 0.00269 | 0.00589 | 0.00303 | 0.00276
490455_5035558 | 490455 | 5035557.5 | 0.00232 | 0.00568 | 0.00261 | 0.00266
490455_5035360 | 490455 | 5035359.5 | 0.00271 | 0.00654 | 0.00305 | 0.00306
490455_5035162 | 490455 | 5035162 | 0.00312 | 0.00661 | 0.00351 | 0.00309
490455_5034965 | 490455 | 5034964.5 | 0.00347 | 0.00638 | 0.0039 | 0.00299
490455_5034767 | 490455 | 5034766.5 | 0.00371 | 0.00591 | 0.00417 | 0.00276
490455_5034569 | 490455 | 5034569 | 0.00384 | 0.00756 | 0.00432 | 0.00354
490455_5034371 | 490455 | 5034371 | 0.00385 | 0.00833 | 0.00434 | 0.0039
490455_5034174 | 490455 | 5034173.5 | 0.00383 | 0.00729 | 0.00431 | 0.00341
490455_5033976 | 490455 | 5033975.5 | 0.00401 | 0.00723 | 0.00451 | 0.00338
490455_5033778 | 490455 | 5033778 | 0.00381 | 0.00787 | 0.00429 | 0.00368
490455_5033580 | 490455 | 5033580 | 0.00392 | 0.0072 | 0.00442 | 0.00337
490455_5033383 | 490455 | 5033382.5 | 0.00416 | 0.00765 | 0.00468 | 0.00358
490455_5033185 | 490455 | 5033184.5 | 0.00416 | 0.01092 | 0.00468 | 0.00511
490455_5032987 | 490455 | 5032987 | 0.00389 | 0.01328 | 0.00437 | 0.00621
490455_5032790 | 490455 | 5032789.5 | 0.0036 | 0.01343 | 0.00405 | 0.00628
490455_5032592 | 490455 | 5032591.5 | 0.00409 | 0.01119 | 0.0046 | 0.00524
490455_5032394 | 490455 | 5032394 | 0.00434 | 0.01192 | 0.00489 | 0.00558
490455_5032196 | 490455 | 5032196 | 0.00436 | 0.01375 | 0.00491 | 0.00643
490455_5031999 | 490455 | 5031998.5 | 0.00454 | 0.01451 | 0.00511 | 0.00679
490455_5031801 | 490455 | 5031800.5 | 0.00471 | 0.01419 | 0.0053 | 0.00664
490455_5031603 | 490455 | 5031603 | 0.00454 | 0.0135 | 0.0051 | 0.00632
490455_5031405 | 490455 | 5031405 | 0.00477 | 0.01327 | 0.00536 | 0.00621
490455_5031208 | 490455 | 5031207.5 | 0.0053 | 0.01359 | 0.00596 | 0.00636
490455_5031010 | 490455 | 5031009.5 | 0.00554 | 0.01442 | 0.00624 | 0.00674
490455_5030812 | 490455 | 5030812 | 0.0055 | 0.01445 | 0.00619 | 0.00676
490455_5030615 | 490455 | 5030614.5 | 0.00524 | 0.01386 | 0.00589 | 0.00649
490455_5030417 | 490455 | 5030416.5 | 0.00497 | 0.01302 | 0.0056 | 0.00609
490455_5030219 | 490455 | 5030219 | 0.00492 | 0.01178 | 0.00553 | 0.00551
490455_5030021 | 490455 | 5030021 | 0.00471 | 0.01094 | 0.0053 | 0.00512
490455_5029824 | 490455 | 5029823.5 | 0.00442 | 0.00936 | 0.00497 | 0.00438
490455_5029626 | 490455 | 5029625.5 | 0.00438 | 0.00755 | 0.00492 | 0.00353
490455_5029428 | 490455 | 5029428 | 0.00445 | 0.00795 | 0.00501 | 0.00372
490455_5029230 | 490455 | 5029230 | 0.00436 | 0.00837 | 0.00491 | 0.00392
490455_5029033 | 490455 | 5029032.5 | 0.00414 | 0.00872 | 0.00465 | 0.00408
490455_5028835 | 490455 | 5028834.5 | 0.00382 | 0.00901 | 0.00429 | 0.00421
490455_5028637 | 490455 | 5028637 | 0.00357 | 0.00937 | 0.00402 | 0.00438
490655_5037337 | 490655 | 5037337 | 0.00346 | 0.00613 | 0.00389 | 0.00287
490655_5037140 | 490655 | 5037139.5 | 0.0039 | 0.00528 | 0.00438 | 0.00247
490655_5036942 | 490655 | 5036941.5 | 0.00416 | 0.00435 | 0.00468 | 0.00204
490655_5036744 | 490655 | 5036744 | 0.00429 | 0.00463 | 0.00483 | 0.00217
490655_5036546 | 490655 | 5036546 | 0.00429 | 0.00538 | 0.00483 | 0.00252
490655_5036349 | 490655 | 5036348.5 | 0.00409 | 0.00496 | 0.00461 | 0.00232
490655_5036151 | 490655 | 5036150.5 | 0.00368 | 0.00481 | 0.00414 | 0.00225
490655_5035953 | 490655 | 5035953 | 0.0031 | 0.00442 | 0.00349 | 0.00207
490655_5035755 | 490655 | 5035755 | 0.00252 | 0.00615 | 0.00283 | 0.00288
490655_5035558 | 490655 | 5035557.5 | 0.00239 | 0.00667 | 0.00268 | 0.00312
490655_5035360 | 490655 | 5035359.5 | 0.0027 | 0.00891 | 0.00304 | 0.00417
490655_5035162 | 490655 | 5035162 | 0.00311 | 0.00751 | 0.0035 | 0.00351
490655_5034965 | 490655 | 5034964.5 | 0.00337 | 0.00629 | 0.00379 | 0.00294
490655_5034767 | 490655 | 5034766.5 | 0.0036 | 0.00581 | 0.00405 | 0.00272
490655_5034569 | 490655 | 5034569 | 0.00372 | 0.00755 | 0.00418 | 0.00353
490655_5034371 | 490655 | 5034371 | 0.00374 | 0.00849 | 0.0042 | 0.00397
490655_5034174 | 490655 | 5034173.5 | 0.00372 | 0.0073 | 0.00418 | 0.00342
490655_5033976 | 490655 | 5033975.5 | 0.0039 | 0.00723 | 0.00439 | 0.00338
490655_5033778 | 490655 | 5033778 | 0.00381 | 0.00804 | 0.00429 | 0.00376
490655_5033580 | 490655 | 5033580 | 0.00374 | 0.00685 | 0.00421 | 0.0032
490655_5033383 | 490655 | 5033382.5 | 0.00405 | 0.00757 | 0.00456 | 0.00354
490655_5033185 | 490655 | 5033184.5 | 0.00418 | 0.01052 | 0.0047 | 0.00492
490655_5032987 | 490655 | 5032987 | 0.00406 | 0.01476 | 0.00456 | 0.0069
490655_5032790 | 490655 | 5032789.5 | 0.00374 | 0.01557 | 0.00421 | 0.00729
490655_5032592 | 490655 | 5032591.5 | 0.00383 | 0.01238 | 0.00431 | 0.00579
490655_5032394 | 490655 | 5032394 | 0.00419 | 0.01133 | 0.00472 | 0.0053
490655_5032196 | 490655 | 5032196 | 0.00428 | 0.01251 | 0.00481 | 0.00585
490655_5031999 | 490655 | 5031998.5 | 0.0042 | 0.01341 | 0.00473 | 0.00628
490655_5031801 | 490655 | 5031800.5 | 0.00462 | 0.0145 | 0.0052 | 0.00678
490655_5031603 | 490655 | 5031603 | 0.00463 | 0.01387 | 0.00521 | 0.00649
490655_5031405 | 490655 | 5031405 | 0.00451 | 0.01539 | 0.00508 | 0.0072
490655_5031208 | 490655 | 5031207.5 | 0.00537 | 0.01387 | 0.00605 | 0.00649
490655_5031010 | 490655 | 5031009.5 | 0.0056 | 0.01449 | 0.0063 | 0.00678
490655_5030812 | 490655 | 5030812 | 0.00588 | 0.01559 | 0.00661 | 0.00729
490655_5030615 | 490655 | 5030614.5 | 0.00588 | 0.01481 | 0.00661 | 0.00693
490655_5030417 | 490655 | 5030416.5 | 0.00556 | 0.01436 | 0.00625 | 0.00672
490655_5030219 | 490655 | 5030219 | 0.00511 | 0.01406 | 0.00575 | 0.00658
490655_5030021 | 490655 | 5030021 | 0.00502 | 0.0142 | 0.00565 | 0.00664
490655_5029824 | 490655 | 5029823.5 | 0.00461 | 0.01081 | 0.00519 | 0.00506
490655_5029626 | 490655 | 5029625.5 | 0.0043 | 0.00916 | 0.00483 | 0.00428
490655_5029428 | 490655 | 5029428 | 0.00431 | 0.00742 | 0.00485 | 0.00347
490655_5029230 | 490655 | 5029230 | 0.00438 | 0.00781 | 0.00492 | 0.00365
490655_5029033 | 490655 | 5029032.5 | 0.0043 | 0.00824 | 0.00484 | 0.00386
490655_5028835 | 490655 | 5028834.5 | 0.00408 | 0.00855 | 0.00459 | 0.004
490655_5028637 | 490655 | 5028637 | 0.00378 | 0.0088 | 0.00425 | 0.00412
490855_5037337 | 490855 | 5037337 | 0.00354 | 0.00539 | 0.00398 | 0.00252
490855_5037140 | 490855 | 5037139.5 | 0.00391 | 0.00459 | 0.0044 | 0.00215
490855_5036942 | 490855 | 5036941.5 | 0.00411 | 0.00398 | 0.00463 | 0.00186
490855_5036744 | 490855 | 5036744 | 0.00422 | 0.00491 | 0.00475 | 0.0023
490855_5036546 | 490855 | 5036546 | 0.00416 | 0.00526 | 0.00468 | 0.00246
490855_5036349 | 490855 | 5036348.5 | 0.00391 | 0.00477 | 0.0044 | 0.00223
490855_5036151 | 490855 | 5036150.5 | 0.00348 | 0.00461 | 0.00392 | 0.00216
490855_5035953 | 490855 | 5035953 | 0.00297 | 0.0049 | 0.00334 | 0.00229
490855_5035755 | 490855 | 5035755 | 0.0025 | 0.00641 | 0.00281 | 0.003
490855_5035558 | 490855 | 5035557.5 | 0.00416 | 0.01518 | 0.00468 | 0.0071
490855_5035360 | 490855 | 5035359.5 | 0.00515 | 0.01956 | 0.0058 | 0.00915
490855_5035162 | 490855 | 5035162 | 0.00303 | 0.00919 | 0.00341 | 0.0043
490855_5034965 | 490855 | 5034964.5 | 0.00337 | 0.00695 | 0.00379 | 0.00325
490855_5034767 | 490855 | 5034766.5 | 0.0035 | 0.00574 | 0.00393 | 0.00269
490855_5034569 | 490855 | 5034569 | 0.0036 | 0.00738 | 0.00405 | 0.00345
490855_5034371 | 490855 | 5034371 | 0.00361 | 0.00832 | 0.00406 | 0.00389
490855_5034174 | 490855 | 5034173.5 | 0.0036 | 0.0074 | 0.00405 | 0.00346
490855_5033976 | 490855 | 5033975.5 | 0.00383 | 0.00754 | 0.00431 | 0.00353
490855_5033778 | 490855 | 5033778 | 0.00377 | 0.00781 | 0.00424 | 0.00365
490855_5033580 | 490855 | 5033580 | 0.00358 | 0.00706 | 0.00402 | 0.0033
490855_5033383 | 490855 | 5033382.5 | 0.00397 | 0.00775 | 0.00447 | 0.00363
490855_5033185 | 490855 | 5033184.5 | 0.00414 | 0.00933 | 0.00466 | 0.00436
490855_5032987 | 490855 | 5032987 | 0.00397 | 0.01219 | 0.00447 | 0.00571
490855_5032790 | 490855 | 5032789.5 | 0.00373 | 0.01557 | 0.00419 | 0.00728
490855_5032592 | 490855 | 5032591.5 | 0.00362 | 0.01451 | 0.00407 | 0.00679
490855_5032394 | 490855 | 5032394 | 0.0041 | 0.01204 | 0.00461 | 0.00563
490855_5032196 | 490855 | 5032196 | 0.00451 | 0.01363 | 0.00507 | 0.00638
490855_5031999 | 490855 | 5031998.5 | 0.00419 | 0.01353 | 0.00471 | 0.00633
490855_5031801 | 490855 | 5031800.5 | 0.00444 | 0.01415 | 0.00499 | 0.00662
490855_5031603 | 490855 | 5031603 | 0.00469 | 0.01532 | 0.00528 | 0.00717
490855_5031405 | 490855 | 5031405 | 0.0045 | 0.01374 | 0.00506 | 0.00643
490855_5031208 | 490855 | 5031207.5 | 0.00469 | 0.01446 | 0.00527 | 0.00676
490855_5031010 | 490855 | 5031009.5 | 0.0055 | 0.01366 | 0.00619 | 0.00639
490855_5030812 | 490855 | 5030812 | 0.00588 | 0.01445 | 0.00662 | 0.00676
490855_5030615 | 490855 | 5030614.5 | 0.006 | 0.01438 | 0.00675 | 0.00673
490855_5030417 | 490855 | 5030416.5 | 0.00591 | 0.01366 | 0.00664 | 0.00639
490855_5030219 | 490855 | 5030219 | 0.00591 | 0.0128 | 0.00665 | 0.00599
490855_5030021 | 490855 | 5030021 | 0.00518 | 0.01254 | 0.00583 | 0.00587
490855_5029824 | 490855 | 5029823.5 | 0.00479 | 0.01227 | 0.00538 | 0.00574
490855_5029626 | 490855 | 5029625.5 | 0.00448 | 0.01068 | 0.00504 | 0.005
490855_5029428 | 490855 | 5029428 | 0.00419 | 0.00907 | 0.00472 | 0.00424
490855_5029230 | 490855 | 5029230 | 0.00427 | 0.00737 | 0.0048 | 0.00345
490855_5029033 | 490855 | 5029032.5 | 0.00435 | 0.0078 | 0.00489 | 0.00365
490855_5028835 | 490855 | 5028834.5 | 0.00425 | 0.00813 | 0.00478 | 0.00381
490855_5028637 | 490855 | 5028637 | 0.00403 | 0.0084 | 0.00454 | 0.00393
491055_5037337 | 491055 | 5037337 | 0.00357 | 0.00464 | 0.00402 | 0.00217
491055_5037140 | 491055 | 5037139.5 | 0.00389 | 0.0041 | 0.00437 | 0.00192
491055_5036942 | 491055 | 5036941.5 | 0.00408 | 0.00409 | 0.00459 | 0.00191
491055_5036744 | 491055 | 5036744 | 0.00413 | 0.00502 | 0.00465 | 0.00235
491055_5036546 | 491055 | 5036546 | 0.00403 | 0.00506 | 0.00453 | 0.00237
491055_5036349 | 491055 | 5036348.5 | 0.00374 | 0.00475 | 0.0042 | 0.00222
491055_5036151 | 491055 | 5036150.5 | 0.00328 | 0.00454 | 0.00369 | 0.00212
491055_5035953 | 491055 | 5035953 | 0.00284 | 0.00557 | 0.00319 | 0.0026
491055_5035755 | 491055 | 5035755 | 0.00344 | 0.01075 | 0.00387 | 0.00503
491055_5035558 | 491055 | 5035557.5 | 0.0091 | 0.00955 | 0.01024 | 0.00447
491055_5035360 | 491055 | 5035359.5 | 0.0051 | 0.01999 | 0.00573 | 0.00935
491055_5035162 | 491055 | 5035162 | 0.00297 | 0.00784 | 0.00334 | 0.00367
491055_5034965 | 491055 | 5034964.5 | 0.00327 | 0.00658 | 0.00368 | 0.00308
491055_5034767 | 491055 | 5034766.5 | 0.00347 | 0.00622 | 0.00391 | 0.00291
491055_5034569 | 491055 | 5034569 | 0.00352 | 0.00775 | 0.00396 | 0.00363
491055_5034371 | 491055 | 5034371 | 0.00352 | 0.00858 | 0.00396 | 0.00402
491055_5034174 | 491055 | 5034173.5 | 0.00348 | 0.00747 | 0.00391 | 0.00349
491055_5033976 | 491055 | 5033975.5 | 0.00376 | 0.00776 | 0.00423 | 0.00363
491055_5033778 | 491055 | 5033778 | 0.00373 | 0.00775 | 0.0042 | 0.00363
491055_5033580 | 491055 | 5033580 | 0.00343 | 0.00725 | 0.00386 | 0.00339
491055_5033383 | 491055 | 5033382.5 | 0.00379 | 0.00717 | 0.00427 | 0.00335
491055_5033185 | 491055 | 5033184.5 | 0.00402 | 0.00831 | 0.00452 | 0.00389
491055_5032987 | 491055 | 5032987 | 0.00399 | 0.01133 | 0.00449 | 0.0053
491055_5032790 | 491055 | 5032789.5 | 0.00375 | 0.01419 | 0.00422 | 0.00664
491055_5032592 | 491055 | 5032591.5 | 0.00351 | 0.01427 | 0.00395 | 0.00668
491055_5032394 | 491055 | 5032394 | 0.0039 | 0.01237 | 0.00439 | 0.00579
491055_5032196 | 491055 | 5032196 | 0.00462 | 0.01268 | 0.0052 | 0.00593
491055_5031999 | 491055 | 5031998.5 | 0.00478 | 0.01299 | 0.00538 | 0.00608
491055_5031801 | 491055 | 5031800.5 | 0.00434 | 0.01319 | 0.00488 | 0.00617
491055_5031603 | 491055 | 5031603 | 0.0046 | 0.01364 | 0.00518 | 0.00638
491055_5031405 | 491055 | 5031405 | 0.00458 | 0.01403 | 0.00515 | 0.00656
491055_5031208 | 491055 | 5031207.5 | 0.00449 | 0.01501 | 0.00505 | 0.00702
491055_5031010 | 491055 | 5031009.5 | 0.00501 | 0.01453 | 0.00564 | 0.0068
491055_5030812 | 491055 | 5030812 | 0.00564 | 0.0138 | 0.00635 | 0.00646
491055_5030615 | 491055 | 5030614.5 | 0.00598 | 0.01379 | 0.00673 | 0.00645
491055_5030417 | 491055 | 5030416.5 | 0.00626 | 0.01327 | 0.00704 | 0.00621
491055_5030219 | 491055 | 5030219 | 0.00706 | 0.01939 | 0.00795 | 0.00907
491055_5030021 | 491055 | 5030021 | 0.00553 | 0.0126 | 0.00622 | 0.00589
491055_5029824 | 491055 | 5029823.5 | 0.00482 | 0.01261 | 0.00542 | 0.0059
491055_5029626 | 491055 | 5029625.5 | 0.00462 | 0.01166 | 0.00519 | 0.00545
491055_5029428 | 491055 | 5029428 | 0.00437 | 0.0105 | 0.00491 | 0.00491
491055_5029230 | 491055 | 5029230 | 0.00408 | 0.00892 | 0.00459 | 0.00417
491055_5029033 | 491055 | 5029032.5 | 0.00425 | 0.00741 | 0.00478 | 0.00347
491055_5028835 | 491055 | 5028834.5 | 0.00441 | 0.0083 | 0.00496 | 0.00388
491055_5028637 | 491055 | 5028637 | 0.0042 | 0.00801 | 0.00473 | 0.00375
491255_5037337 | 491255 | 5037337 | 0.00363 | 0.00418 | 0.00409 | 0.00196
491255_5037140 | 491255 | 5037139.5 | 0.00389 | 0.00389 | 0.00438 | 0.00182
491255_5036942 | 491255 | 5036941.5 | 0.00402 | 0.00439 | 0.00453 | 0.00205
491255_5036744 | 491255 | 5036744 | 0.00402 | 0.00502 | 0.00453 | 0.00235
491255_5036546 | 491255 | 5036546 | 0.00387 | 0.00471 | 0.00435 | 0.0022
491255_5036349 | 491255 | 5036348.5 | 0.00356 | 0.00462 | 0.004 | 0.00216
491255_5036151 | 491255 | 5036150.5 | 0.0031 | 0.00445 | 0.00349 | 0.00208
491255_5035953 | 491255 | 5035953 | 0.00265 | 0.00536 | 0.00298 | 0.00251
491255_5035755 | 491255 | 5035755 | 0.00546 | 0.01139 | 0.00614 | 0.00533
491255_5035558 | 491255 | 5035557.5 | 0.00631 | 0.02788 | 0.00709 | 0.01304
491255_5035360 | 491255 | 5035359.5 | 0.00349 | 0.01401 | 0.00393 | 0.00656
491255_5035162 | 491255 | 5035162 | 0.00423 | 0.02143 | 0.00476 | 0.01003
491255_5034965 | 491255 | 5034964.5 | 0.00317 | 0.00643 | 0.00356 | 0.00301
491255_5034767 | 491255 | 5034766.5 | 0.00336 | 0.00582 | 0.00378 | 0.00272
491255_5034569 | 491255 | 5034569 | 0.00344 | 0.00829 | 0.00388 | 0.00388
491255_5034371 | 491255 | 5034371 | 0.00344 | 0.00906 | 0.00386 | 0.00424
491255_5034174 | 491255 | 5034173.5 | 0.00341 | 0.00822 | 0.00384 | 0.00384
491255_5033976 | 491255 | 5033975.5 | 0.00371 | 0.00851 | 0.00417 | 0.00398
491255_5033778 | 491255 | 5033778 | 0.00367 | 0.00748 | 0.00413 | 0.0035
491255_5033580 | 491255 | 5033580 | 0.00344 | 0.0075 | 0.00387 | 0.00351
491255_5033383 | 491255 | 5033382.5 | 0.00372 | 0.00749 | 0.00419 | 0.0035
491255_5033185 | 491255 | 5033184.5 | 0.00396 | 0.00833 | 0.00445 | 0.0039
491255_5032987 | 491255 | 5032987 | 0.00395 | 0.01065 | 0.00445 | 0.00498
491255_5032790 | 491255 | 5032789.5 | 0.00378 | 0.01342 | 0.00426 | 0.00628
491255_5032592 | 491255 | 5032591.5 | 0.00353 | 0.01505 | 0.00397 | 0.00704
491255_5032394 | 491255 | 5032394 | 0.00356 | 0.01311 | 0.004 | 0.00613
491255_5032196 | 491255 | 5032196 | 0.00445 | 0.01359 | 0.005 | 0.00636
491255_5031999 | 491255 | 5031998.5 | 0.0066 | 0.0205 | 0.00743 | 0.00959
491255_5031801 | 491255 | 5031800.5 | 0.00644 | 0.01898 | 0.00724 | 0.00888
491255_5031603 | 491255 | 5031603 | 0.00736 | 0.02007 | 0.00828 | 0.00939
491255_5031405 | 491255 | 5031405 | 0.00572 | 0.01653 | 0.00643 | 0.00774
491255_5031208 | 491255 | 5031207.5 | 0.00457 | 0.0133 | 0.00514 | 0.00622
491255_5031010 | 491255 | 5031009.5 | 0.00461 | 0.01518 | 0.00519 | 0.0071
491255_5030812 | 491255 | 5030812 | 0.00533 | 0.01317 | 0.006 | 0.00616
491255_5030615 | 491255 | 5030614.5 | 0.00574 | 0.01326 | 0.00646 | 0.0062
491255_5030417 | 491255 | 5030416.5 | 0.00614 | 0.01319 | 0.0069 | 0.00617
491255_5030219 | 491255 | 5030219 | 0.0069 | 0.01657 | 0.00776 | 0.00775
491255_5030021 | 491255 | 5030021 | 0.00561 | 0.01301 | 0.00631 | 0.00609
491255_5029824 | 491255 | 5029823.5 | 0.00496 | 0.01288 | 0.00558 | 0.00602
491255_5029626 | 491255 | 5029625.5 | 0.00468 | 0.01212 | 0.00527 | 0.00567
491255_5029428 | 491255 | 5029428 | 0.00452 | 0.01165 | 0.00508 | 0.00545
491255_5029230 | 491255 | 5029230 | 0.00427 | 0.01042 | 0.0048 | 0.00487
491255_5029033 | 491255 | 5029032.5 | 0.00396 | 0.00869 | 0.00446 | 0.00407
491255_5028835 | 491255 | 5028834.5 | 0.00443 | 0.00857 | 0.00498 | 0.00401
491255_5028637 | 491255 | 5028637 | 0.00448 | 0.00899 | 0.00504 | 0.00421
488055_5031637 | 488055 | 5031637 | 0.00536 | 0.01132 | 0.00603 | 0.00529
488055_5031437 | 488055 | 5031437 | 0.0051 | 0.01513 | 0.00574 | 0.00708
488055_5031237 | 488055 | 5031237 | 0.03577 | 0.02668 | 0.04024 | 0.01248
488055_5031037 | 488055 | 5031037 | 0.02173 | 0.04235 | 0.02444 | 0.01982
488055_5030837 | 488055 | 5030837 | 0.00461 | 0.018 | 0.00519 | 0.00842
488055_5030637 | 488055 | 5030637 | 0.00464 | 0.03126 | 0.00522 | 0.01462
488055_5030437 | 488055 | 5030437 | 0.03474 | 0.01593 | 0.03909 | 0.00745
488055_5030237 | 488055 | 5030237 | 0.03081 | 0.00643 | 0.03466 | 0.00301
488055_5030037 | 488055 | 5030037 | 0.0161 | 0.01964 | 0.01812 | 0.00919
488055_5029837 | 488055 | 5029837 | 0.01704 | 0.01258 | 0.01917 | 0.00589
488055_5029637 | 488055 | 5029637 | 0.00712 | 0.02069 | 0.00801 | 0.00968
488055_5029437 | 488055 | 5029437 | 0.00478 | 0.01652 | 0.00538 | 0.00773
488055_5029237 | 488055 | 5029237 | 0.00425 | 0.00859 | 0.00478 | 0.00402
488055_5029037 | 488055 | 5029037 | 0.00444 | 0.0218 | 0.00499 | 0.0102
488055_5028837 | 488055 | 5028837 | 0.02575 | 0.02123 | 0.02897 | 0.00993
488055_5028637 | 488055 | 5028637 | 0.00366 | 0.01742 | 0.00412 | 0.00815
487857_5031637 | 487857.28 | 5031637 | 0.00515 | 0.01165 | 0.00579 | 0.00545
487857_5031437 | 487857.28 | 5031437 | 0.00515 | 0.01364 | 0.0058 | 0.00638
487857_5031237 | 487857.28 | 5031237 | 0.04306 | 0.01038 | 0.04845 | 0.00486
487857_5031037 | 487857.28 | 5031037 | 0.04137 | 0.00986 | 0.04655 | 0.00461
487857_5030837 | 487857.28 | 5030837 | 0.00473 | 0.03979 | 0.00532 | 0.01862
487857_5030637 | 487857.28 | 5030637 | 0.02799 | 0.02652 | 0.03149 | 0.01241
487857_5030437 | 487857.28 | 5030437 | 0.03115 | 0.00673 | 0.03504 | 0.00315
487857_5030237 | 487857.28 | 5030237 | 0.02723 | 0.00474 | 0.03063 | 0.00222
487857_5030037 | 487857.28 | 5030037 | 0.02541 | 0.00623 | 0.02859 | 0.00291
487857_5029837 | 487857.28 | 5029837 | 0.02296 | 0.00976 | 0.02583 | 0.00457
487857_5029637 | 487857.28 | 5029637 | 0.00802 | 0.04088 | 0.00903 | 0.01913
487857_5029437 | 487857.28 | 5029437 | 0.0041 | 0.00947 | 0.00461 | 0.00443
487857_5029237 | 487857.28 | 5029237 | 0.00368 | 0.01009 | 0.00414 | 0.00472
487857_5029037 | 487857.28 | 5029037 | 0.00628 | 0.0358 | 0.00707 | 0.01675
487857_5028837 | 487857.28 | 5028837 | 0.0407 | 0.00885 | 0.04579 | 0.00414
487857_5028637 | 487857.28 | 5028637 | 0.01673 | 0.02996 | 0.01882 | 0.01402
487660_5031637 | 487659.53 | 5031637 | 0.00512 | 0.01239 | 0.00576 | 0.0058
487660_5031437 | 487659.53 | 5031437 | 0.00516 | 0.01798 | 0.0058 | 0.00841
487660_5031237 | 487659.53 | 5031237 | 0.00887 | 0.05698 | 0.00998 | 0.02666
487660_5031037 | 487659.53 | 5031037 | 0.03971 | 0.01211 | 0.04468 | 0.00567
487660_5030837 | 487659.53 | 5030837 | 0.00775 | 0.05111 | 0.00872 | 0.02391
487660_5030637 | 487659.53 | 5030637 | 0.0249 | 0.01854 | 0.02801 | 0.00868
487660_5030437 | 487659.53 | 5030437 | 0.02725 | 0.00464 | 0.03066 | 0.00217
487660_5030237 | 487659.53 | 5030237 | 0.02292 | 0.00446 | 0.02579 | 0.00209
487660_5030037 | 487659.53 | 5030037 | 0.03183 | 0.00412 | 0.03581 | 0.00193
487660_5029837 | 487659.53 | 5029837 | 0.01305 | 0.03676 | 0.01468 | 0.0172
487660_5029637 | 487659.53 | 5029637 | 0.00386 | 0.01021 | 0.00435 | 0.00478
487660_5029437 | 487659.53 | 5029437 | 0.00382 | 0.01078 | 0.0043 | 0.00504
487660_5029237 | 487659.53 | 5029237 | 0.0038 | 0.01391 | 0.00427 | 0.00651
487660_5029037 | 487659.53 | 5029037 | 0.01597 | 0.03385 | 0.01797 | 0.01584
487660_5028837 | 487659.53 | 5028837 | 0.04133 | 0.00469 | 0.0465 | 0.0022
487660_5028637 | 487659.53 | 5028637 | 0.01211 | 0.03062 | 0.01363 | 0.01432
487462_5031637 | 487461.81 | 5031637 | 0.00495 | 0.01167 | 0.00557 | 0.00546
487462_5031437 | 487461.81 | 5031437 | 0.00498 | 0.01245 | 0.00561 | 0.00583
487462_5031237 | 487461.81 | 5031237 | 0.00503 | 0.01426 | 0.00566 | 0.00667
487462_5031037 | 487461.81 | 5031037 | 0.01422 | 0.03304 | 0.016 | 0.01546
487462_5030837 | 487461.81 | 5030837 | 0.01459 | 0.04889 | 0.01641 | 0.02287
487462_5030637 | 487461.81 | 5030637 | 0.0227 | 0.01872 | 0.02554 | 0.00876
487462_5030437 | 487461.81 | 5030437 | 0.03359 | 0.00442 | 0.03779 | 0.00207
487462_5030237 | 487461.81 | 5030237 | 0.03008 | 0.00418 | 0.03384 | 0.00196
487462_5030037 | 487461.81 | 5030037 | 0.03441 | 0.00592 | 0.03871 | 0.00277
487462_5029837 | 487461.81 | 5029837 | 0.00417 | 0.02088 | 0.0047 | 0.00977
487462_5029637 | 487461.81 | 5029637 | 0.00395 | 0.01028 | 0.00445 | 0.00481
487462_5029437 | 487461.81 | 5029437 | 0.00386 | 0.01588 | 0.00435 | 0.00743
487462_5029237 | 487461.81 | 5029237 | 0.00567 | 0.03284 | 0.00638 | 0.01537
487462_5029037 | 487461.81 | 5029037 | 0.03559 | 0.01054 | 0.04004 | 0.00493
487462_5028837 | 487461.81 | 5028837 | 0.03722 | 0.00492 | 0.04188 | 0.0023
487462_5028637 | 487461.81 | 5028637 | 0.0299 | 0.00341 | 0.03364 | 0.00159
487264_5031637 | 487264.09 | 5031637 | 0.00507 | 0.01068 | 0.0057 | 0.00499
487264_5031437 | 487264.09 | 5031437 | 0.00555 | 0.01087 | 0.00624 | 0.00509
487264_5031237 | 487264.09 | 5031237 | 0.00546 | 0.00914 | 0.00614 | 0.00428
487264_5031037 | 487264.09 | 5031037 | 0.00542 | 0.01705 | 0.00609 | 0.00798
487264_5030837 | 487264.09 | 5030837 | 0.0198 | 0.04538 | 0.02227 | 0.02123
487264_5030637 | 487264.09 | 5030637 | 0.02035 | 0.04627 | 0.0229 | 0.02165
487264_5030437 | 487264.09 | 5030437 | 0.05177 | 0.01191 | 0.05824 | 0.00557
487264_5030237 | 487264.09 | 5030237 | 0.05451 | 0.01017 | 0.06132 | 0.00476
487264_5030037 | 487264.09 | 5030037 | 0.036 | 0.02062 | 0.0405 | 0.00965
487264_5029837 | 487264.09 | 5029837 | 0.00402 | 0.01453 | 0.00453 | 0.0068
487264_5029637 | 487264.09 | 5029637 | 0.0055 | 0.03439 | 0.00619 | 0.01609
487264_5029437 | 487264.09 | 5029437 | 0.00369 | 0.01729 | 0.00415 | 0.00809
487264_5029237 | 487264.09 | 5029237 | 0.03355 | 0.00366 | 0.03774 | 0.00171
487264_5029037 | 487264.09 | 5029037 | 0.03776 | 0.00654 | 0.04248 | 0.00306
487264_5028837 | 487264.09 | 5028837 | 0.02087 | 0.00327 | 0.02348 | 0.00153
487264_5028637 | 487264.09 | 5028637 | 0.00442 | 0.00246 | 0.00497 | 0.00115
487066_5031637 | 487066.38 | 5031637 | 0.00567 | 0.01038 | 0.00638 | 0.00486
487066_5031437 | 487066.38 | 5031437 | 0.00571 | 0.00928 | 0.00642 | 0.00434
487066_5031237 | 487066.38 | 5031237 | 0.00555 | 0.00896 | 0.00624 | 0.00419
487066_5031037 | 487066.38 | 5031037 | 0.00496 | 0.0165 | 0.00558 | 0.00772
487066_5030837 | 487066.38 | 5030837 | 0.00487 | 0.02558 | 0.00547 | 0.01197
487066_5030637 | 487066.38 | 5030637 | 0.04235 | 0.02353 | 0.04765 | 0.01101
487066_5030437 | 487066.38 | 5030437 | 0.05619 | 0.0054 | 0.06322 | 0.00253
487066_5030237 | 487066.38 | 5030237 | 0.05074 | 0.00684 | 0.05709 | 0.0032
487066_5030037 | 487066.38 | 5030037 | 0.02493 | 0.03041 | 0.02805 | 0.01423
487066_5029837 | 487066.38 | 5029837 | 0.01333 | 0.03783 | 0.015 | 0.0177
487066_5029637 | 487066.38 | 5029637 | 0.00707 | 0.03499 | 0.00796 | 0.01637
487066_5029437 | 487066.38 | 5029437 | 0.00358 | 0.01757 | 0.00403 | 0.00822
487066_5029237 | 487066.38 | 5029237 | 0.03846 | 0.00996 | 0.04327 | 0.00466
487066_5029037 | 487066.38 | 5029037 | 0.0125 | 0.00326 | 0.01406 | 0.00153
487066_5028837 | 487066.38 | 5028837 | 0.00732 | 0.00291 | 0.00824 | 0.00136
487066_5028637 | 487066.38 | 5028637 | 0.00295 | 0.00218 | 0.00331 | 0.00102
486869_5031637 | 486868.63 | 5031637 | 0.0057 | 0.00936 | 0.00641 | 0.00438
486869_5031437 | 486868.63 | 5031437 | 0.0053 | 0.00854 | 0.00596 | 0.004
486869_5031237 | 486868.63 | 5031237 | 0.00486 | 0.01251 | 0.00546 | 0.00585
486869_5031037 | 486868.63 | 5031037 | 0.00502 | 0.03007 | 0.00564 | 0.01407
486869_5030837 | 486868.63 | 5030837 | 0.02672 | 0.04128 | 0.03006 | 0.01931
486869_5030637 | 486868.63 | 5030637 | 0.03391 | 0.00486 | 0.03815 | 0.00227
486869_5030437 | 486868.63 | 5030437 | 0.02937 | 0.00448 | 0.03304 | 0.0021
486869_5030237 | 486868.63 | 5030237 | 0.01452 | 0.00395 | 0.01634 | 0.00185
486869_5030037 | 486868.63 | 5030037 | 0.0427 | 0.00503 | 0.04804 | 0.00235
486869_5029837 | 486868.63 | 5029837 | 0.03787 | 0.00403 | 0.0426 | 0.00188
486869_5029637 | 486868.63 | 5029637 | 0.04311 | 0.00655 | 0.0485 | 0.00306
486869_5029437 | 486868.63 | 5029437 | 0.00514 | 0.03544 | 0.00578 | 0.01658
486869_5029237 | 486868.63 | 5029237 | 0.04055 | 0.00454 | 0.04562 | 0.00212
486869_5029037 | 486868.63 | 5029037 | 0.03372 | 0.0032 | 0.03793 | 0.0015
486869_5028837 | 486868.63 | 5028837 | 0.01511 | 0.00292 | 0.017 | 0.00137
486869_5028637 | 486868.63 | 5028637 | 0.00298 | 0.0023 | 0.00336 | 0.00108
486671_5031637 | 486670.91 | 5031637 | 0.00531 | 0.00936 | 0.00597 | 0.00438
486671_5031437 | 486670.91 | 5031437 | 0.00526 | 0.01003 | 0.00591 | 0.00469
486671_5031237 | 486670.91 | 5031237 | 0.00494 | 0.01213 | 0.00556 | 0.00568
486671_5031037 | 486670.91 | 5031037 | 0.0046 | 0.01516 | 0.00518 | 0.00709
486671_5030837 | 486670.91 | 5030837 | 0.00885 | 0.0498 | 0.00996 | 0.0233
486671_5030637 | 486670.91 | 5030637 | 0.04372 | 0.01619 | 0.04919 | 0.00757
486671_5030437 | 486670.91 | 5030437 | 0.00831 | 0.00406 | 0.00935 | 0.0019
486671_5030237 | 486670.91 | 5030237 | 0.00558 | 0.00322 | 0.00628 | 0.00151
486671_5030037 | 486670.91 | 5030037 | 0.00915 | 0.00361 | 0.01029 | 0.00169
486671_5029837 | 486670.91 | 5029837 | 0.03162 | 0.00361 | 0.03557 | 0.00169
486671_5029637 | 486670.91 | 5029637 | 0.04192 | 0.00396 | 0.04716 | 0.00185
486671_5029437 | 486670.91 | 5029437 | 0.01388 | 0.03674 | 0.01561 | 0.01719
486671_5029237 | 486670.91 | 5029237 | 0.02217 | 0.02084 | 0.02495 | 0.00975
486671_5029037 | 486670.91 | 5029037 | 0.03557 | 0.00601 | 0.04001 | 0.00281
486671_5028837 | 486670.91 | 5028837 | 0.01614 | 0.00256 | 0.01816 | 0.0012
486671_5028637 | 486670.91 | 5028637 | 0.00338 | 0.00212 | 0.00381 | 0.00099
486473_5031637 | 486473.19 | 5031637 | 0.00541 | 0.01005 | 0.00609 | 0.0047
486473_5031437 | 486473.19 | 5031437 | 0.00508 | 0.01043 | 0.00571 | 0.00488
486473_5031237 | 486473.19 | 5031237 | 0.00456 | 0.01212 | 0.00513 | 0.00567
486473_5031037 | 486473.19 | 5031037 | 0.02161 | 0.0427 | 0.02431 | 0.01998
486473_5030837 | 486473.19 | 5030837 | 0.05108 | 0.01433 | 0.05746 | 0.00671
486473_5030637 | 486473.19 | 5030637 | 0.04908 | 0.01318 | 0.05521 | 0.00617
486473_5030437 | 486473.19 | 5030437 | 0.04821 | 0.00428 | 0.05424 | 0.002
486473_5030237 | 486473.19 | 5030237 | 0.03759 | 0.00374 | 0.04229 | 0.00175
486473_5030037 | 486473.19 | 5030037 | 0.00591 | 0.00323 | 0.00665 | 0.00151
486473_5029837 | 486473.19 | 5029837 | 0.02526 | 0.00323 | 0.02842 | 0.00151
486473_5029637 | 486473.19 | 5029637 | 0.02434 | 0.02177 | 0.02739 | 0.01019
486473_5029437 | 486473.19 | 5029437 | 0.03631 | 0.00758 | 0.04085 | 0.00355
486473_5029237 | 486473.19 | 5029237 | 0.03936 | 0.00494 | 0.04429 | 0.00231
486473_5029037 | 486473.19 | 5029037 | 0.03387 | 0.0076 | 0.0381 | 0.00356
486473_5028837 | 486473.19 | 5028837 | 0.023 | 0.00333 | 0.02588 | 0.00156
486473_5028637 | 486473.19 | 5028637 | 0.0037 | 0.00272 | 0.00416 | 0.00127
486275_5031637 | 486275.47 | 5031637 | 0.00487 | 0.0111 | 0.00548 | 0.00519
486275_5031437 | 486275.47 | 5031437 | 0.00441 | 0.01058 | 0.00496 | 0.00495
486275_5031237 | 486275.47 | 5031237 | 0.00428 | 0.01176 | 0.00481 | 0.0055
486275_5031037 | 486275.47 | 5031037 | 0.02999 | 0.01239 | 0.03373 | 0.0058
486275_5030837 | 486275.47 | 5030837 | 0.03165 | 0.02675 | 0.0356 | 0.01251
486275_5030637 | 486275.47 | 5030637 | 0.03499 | 0.02004 | 0.03936 | 0.00937
486275_5030437 | 486275.47 | 5030437 | 0.04958 | 0.00511 | 0.05578 | 0.00239
486275_5030237 | 486275.47 | 5030237 | 0.04108 | 0.00407 | 0.04622 | 0.0019
486275_5030037 | 486275.47 | 5030037 | 0.0069 | 0.00299 | 0.00776 | 0.0014
486275_5029837 | 486275.47 | 5029837 | 0.021 | 0.0037 | 0.02363 | 0.00173
486275_5029637 | 486275.47 | 5029637 | 0.03663 | 0.00496 | 0.04121 | 0.00232
486275_5029437 | 486275.47 | 5029437 | 0.03638 | 0.00549 | 0.04093 | 0.00257
486275_5029237 | 486275.47 | 5029237 | 0.00967 | 0.0039 | 0.01088 | 0.00182
486275_5029037 | 486275.47 | 5029037 | 0.00767 | 0.00342 | 0.00863 | 0.0016
486275_5028837 | 486275.47 | 5028837 | 0.0084 | 0.00387 | 0.00945 | 0.00181
486275_5028637 | 486275.47 | 5028637 | 0.00396 | 0.0031 | 0.00446 | 0.00145
486078_5031637 | 486077.72 | 5031637 | 0.00456 | 0.01108 | 0.00513 | 0.00518
486078_5031437 | 486077.72 | 5031437 | 0.0044 | 0.01083 | 0.00495 | 0.00507
486078_5031237 | 486077.72 | 5031237 | 0.00468 | 0.01367 | 0.00527 | 0.0064
486078_5031037 | 486077.72 | 5031037 | 0.006 | 0.03187 | 0.00675 | 0.01491
486078_5030837 | 486077.72 | 5030837 | 0.02662 | 0.03415 | 0.02995 | 0.01598
486078_5030637 | 486077.72 | 5030637 | 0.03658 | 0.01836 | 0.04115 | 0.00859
486078_5030437 | 486077.72 | 5030437 | 0.03717 | 0.01805 | 0.04182 | 0.00845
486078_5030237 | 486077.72 | 5030237 | 0.02093 | 0.00443 | 0.02354 | 0.00207
486078_5030037 | 486077.72 | 5030037 | 0.00758 | 0.00379 | 0.00852 | 0.00177
486078_5029837 | 486077.72 | 5029837 | 0.00523 | 0.00354 | 0.00589 | 0.00165
486078_5029637 | 486077.72 | 5029637 | 0.00961 | 0.00435 | 0.01081 | 0.00203
486078_5029437 | 486077.72 | 5029437 | 0.00705 | 0.00371 | 0.00793 | 0.00174
486078_5029237 | 486077.72 | 5029237 | 0.00474 | 0.00357 | 0.00533 | 0.00167
486078_5029037 | 486077.72 | 5029037 | 0.0066 | 0.00352 | 0.00743 | 0.00165
486078_5028837 | 486077.72 | 5028837 | 0.00666 | 0.00341 | 0.00749 | 0.00159
486078_5028637 | 486077.72 | 5028637 | 0.0045 | 0.00324 | 0.00506 | 0.00152
485880_5031637 | 485880 | 5031637 | 0.00545 | 0.01007 | 0.00613 | 0.00471
485880_5031437 | 485880 | 5031437 | 0.00563 | 0.00938 | 0.00633 | 0.00439
485880_5031237 | 485880 | 5031237 | 0.00572 | 0.01274 | 0.00644 | 0.00596
485880_5031037 | 485880 | 5031037 | 0.00671 | 0.02898 | 0.00755 | 0.01356
485880_5030837 | 485880 | 5030837 | 0.0057 | 0.0122 | 0.00642 | 0.00571
485880_5030637 | 485880 | 5030637 | 0.01756 | 0.04618 | 0.01976 | 0.02161
485880_5030437 | 485880 | 5030437 | 0.04734 | 0.00891 | 0.05326 | 0.00417
485880_5030237 | 485880 | 5030237 | 0.01561 | 0.00473 | 0.01757 | 0.00221
485880_5030037 | 485880 | 5030037 | 0.00684 | 0.00389 | 0.0077 | 0.00182
485880_5029837 | 485880 | 5029837 | 0.00495 | 0.00348 | 0.00557 | 0.00163
485880_5029637 | 485880 | 5029637 | 0.00709 | 0.00361 | 0.00798 | 0.00169
485880_5029437 | 485880 | 5029437 | 0.00427 | 0.00315 | 0.0048 | 0.00147
485880_5029237 | 485880 | 5029237 | 0.00926 | 0.00371 | 0.01042 | 0.00173
485880_5029037 | 485880 | 5029037 | 0.01428 | 0.00349 | 0.01607 | 0.00163
485880_5028837 | 485880 | 5028837 | 0.01488 | 0.00329 | 0.01675 | 0.00154
485880_5028637 | 485880 | 5028637 | 0.03359 | 0.00642 | 0.0378 | 0.003
485682_5031637 | 485682.28 | 5031637 | 0.00612 | 0.00885 | 0.00688 | 0.00414
485682_5031437 | 485682.28 | 5031437 | 0.00603 | 0.00856 | 0.00679 | 0.00401
485682_5031237 | 485682.28 | 5031237 | 0.00591 | 0.00837 | 0.00664 | 0.00391
485682_5031037 | 485682.28 | 5031037 | 0.00763 | 0.04354 | 0.00859 | 0.02037
485682_5030837 | 485682.28 | 5030837 | 0.04417 | 0.01736 | 0.04969 | 0.00812
485682_5030637 | 485682.28 | 5030637 | 0.05243 | 0.00936 | 0.05898 | 0.00438
485682_5030437 | 485682.28 | 5030437 | 0.02899 | 0.00436 | 0.03261 | 0.00204
485682_5030237 | 485682.28 | 5030237 | 0.01026 | 0.00404 | 0.01155 | 0.00189
485682_5030037 | 485682.28 | 5030037 | 0.03372 | 0.00533 | 0.03794 | 0.0025
485682_5029837 | 485682.28 | 5029837 | 0.02956 | 0.00438 | 0.03325 | 0.00205
485682_5029637 | 485682.28 | 5029637 | 0.02315 | 0.00323 | 0.02605 | 0.00151
485682_5029437 | 485682.28 | 5029437 | 0.00501 | 0.00276 | 0.00564 | 0.00129
485682_5029237 | 485682.28 | 5029237 | 0.0124 | 0.0028 | 0.01395 | 0.00131
485682_5029037 | 485682.28 | 5029037 | 0.02661 | 0.0038 | 0.02994 | 0.00178
485682_5028837 | 485682.28 | 5028837 | 0.02493 | 0.01086 | 0.02805 | 0.00508
485682_5028637 | 485682.28 | 5028637 | 0.01669 | 0.01862 | 0.01878 | 0.00871
485485_5031637 | 485484.53 | 5031637 | 0.00546 | 0.00765 | 0.00614 | 0.00358
485485_5031437 | 485484.53 | 5031437 | 0.00523 | 0.00701 | 0.00588 | 0.00328
485485_5031237 | 485484.53 | 5031237 | 0.00506 | 0.00649 | 0.00569 | 0.00304
485485_5031037 | 485484.53 | 5031037 | 0.005 | 0.02495 | 0.00562 | 0.01167
485485_5030837 | 485484.53 | 5030837 | 0.04499 | 0.00708 | 0.05062 | 0.00331
485485_5030637 | 485484.53 | 5030637 | 0.01664 | 0.00329 | 0.01872 | 0.00154
485485_5030437 | 485484.53 | 5030437 | 0.00537 | 0.00328 | 0.00604 | 0.00154
485485_5030237 | 485484.53 | 5030237 | 0.02458 | 0.00307 | 0.02765 | 0.00144
485485_5030037 | 485484.53 | 5030037 | 0.03405 | 0.00839 | 0.03831 | 0.00393
485485_5029837 | 485484.53 | 5029837 | 0.01297 | 0.03041 | 0.01459 | 0.01423
485485_5029637 | 485484.53 | 5029637 | 0.00711 | 0.00295 | 0.008 | 0.00138
485485_5029437 | 485484.53 | 5029437 | 0.008 | 0.00288 | 0.009 | 0.00135
485485_5029237 | 485484.53 | 5029237 | 0.00564 | 0.00284 | 0.00634 | 0.00133
485485_5029037 | 485484.53 | 5029037 | 0.00625 | 0.00284 | 0.00703 | 0.00133
485485_5028837 | 485484.53 | 5028837 | 0.03074 | 0.00364 | 0.03458 | 0.0017
485485_5028637 | 485484.53 | 5028637 | 0.02503 | 0.00684 | 0.02816 | 0.0032
485287_5031637 | 485286.81 | 5031637 | 0.00473 | 0.00715 | 0.00532 | 0.00335
485287_5031437 | 485286.81 | 5031437 | 0.00462 | 0.00736 | 0.00519 | 0.00344
485287_5031237 | 485286.81 | 5031237 | 0.00447 | 0.00727 | 0.00503 | 0.0034
485287_5031037 | 485286.81 | 5031037 | 0.00435 | 0.00758 | 0.00489 | 0.00355
485287_5030837 | 485286.81 | 5030837 | 0.01467 | 0.04013 | 0.01651 | 0.01878
485287_5030637 | 485286.81 | 5030637 | 0.03627 | 0.00383 | 0.04081 | 0.00179
485287_5030437 | 485286.81 | 5030437 | 0.01268 | 0.00342 | 0.01427 | 0.0016
485287_5030237 | 485286.81 | 5030237 | 0.03141 | 0.00354 | 0.03533 | 0.00166
485287_5030037 | 485286.81 | 5030037 | 0.00441 | 0.01479 | 0.00496 | 0.00692
485287_5029837 | 485286.81 | 5029837 | 0.03 | 0.00329 | 0.03375 | 0.00154
485287_5029637 | 485286.81 | 5029637 | 0.03418 | 0.00347 | 0.03845 | 0.00163
485287_5029437 | 485286.81 | 5029437 | 0.02609 | 0.00309 | 0.02935 | 0.00144
485287_5029237 | 485286.81 | 5029237 | 0.01119 | 0.003 | 0.01259 | 0.00141
485287_5029037 | 485286.81 | 5029037 | 0.03074 | 0.00334 | 0.03459 | 0.00156
485287_5028837 | 485286.81 | 5028837 | 0.0187 | 0.0029 | 0.02104 | 0.00136
485287_5028637 | 485286.81 | 5028637 | 0.00384 | 0.01125 | 0.00432 | 0.00526
485089_5031637 | 485089.09 | 5031637 | 0.00415 | 0.00694 | 0.00467 | 0.00325
485089_5031437 | 485089.09 | 5031437 | 0.00406 | 0.00696 | 0.00456 | 0.00326
485089_5031237 | 485089.09 | 5031237 | 0.004 | 0.00713 | 0.0045 | 0.00334
485089_5031037 | 485089.09 | 5031037 | 0.004 | 0.0072 | 0.0045 | 0.00337
485089_5030837 | 485089.09 | 5030837 | 0.01727 | 0.04707 | 0.01943 | 0.02202
485089_5030637 | 485089.09 | 5030637 | 0.04926 | 0.01035 | 0.05542 | 0.00484
485089_5030437 | 485089.09 | 5030437 | 0.0182 | 0.00333 | 0.02048 | 0.00156
485089_5030237 | 485089.09 | 5030237 | 0.03786 | 0.0216 | 0.04259 | 0.01011
485089_5030037 | 485089.09 | 5030037 | 0.00771 | 0.04206 | 0.00868 | 0.01968
485089_5029837 | 485089.09 | 5029837 | 0.02279 | 0.00311 | 0.02564 | 0.00145
485089_5029637 | 485089.09 | 5029637 | 0.00785 | 0.03898 | 0.00883 | 0.01824
485089_5029437 | 485089.09 | 5029437 | 0.01631 | 0.00293 | 0.01834 | 0.00137
485089_5029237 | 485089.09 | 5029237 | 0.01487 | 0.00286 | 0.01673 | 0.00134
485089_5029037 | 485089.09 | 5029037 | 0.04066 | 0.00354 | 0.04574 | 0.00165
485089_5028837 | 485089.09 | 5028837 | 0.02271 | 0.023 | 0.02554 | 0.01076
485089_5028637 | 485089.09 | 5028637 | 0.00338 | 0.01008 | 0.0038 | 0.00472
484891_5031637 | 484891.38 | 5031637 | 0.00391 | 0.00492 | 0.00439 | 0.0023
484891_5031437 | 484891.38 | 5031437 | 0.00386 | 0.0051 | 0.00435 | 0.00239
484891_5031237 | 484891.38 | 5031237 | 0.00382 | 0.00531 | 0.0043 | 0.00248
484891_5031037 | 484891.38 | 5031037 | 0.00378 | 0.00509 | 0.00426 | 0.00238
484891_5030837 | 484891.38 | 5030837 | 0.00609 | 0.04098 | 0.00685 | 0.01917
484891_5030637 | 484891.38 | 5030637 | 0.03793 | 0.00425 | 0.04267 | 0.00199
484891_5030437 | 484891.38 | 5030437 | 0.01661 | 0.00337 | 0.01869 | 0.00158
484891_5030237 | 484891.38 | 5030237 | 0.0135 | 0.04852 | 0.01519 | 0.0227
484891_5030037 | 484891.38 | 5030037 | 0.00629 | 0.04184 | 0.00708 | 0.01958
484891_5029837 | 484891.38 | 5029837 | 0.03673 | 0.01933 | 0.04132 | 0.00904
484891_5029637 | 484891.38 | 5029637 | 0.00356 | 0.01357 | 0.00401 | 0.00635
484891_5029437 | 484891.38 | 5029437 | 0.00966 | 0.04272 | 0.01087 | 0.01999
484891_5029237 | 484891.38 | 5029237 | 0.00415 | 0.02455 | 0.00467 | 0.01149
484891_5029037 | 484891.38 | 5029037 | 0.00808 | 0.03955 | 0.00909 | 0.01851
484891_5028837 | 484891.38 | 5028837 | 0.00461 | 0.02996 | 0.00518 | 0.01402
484891_5028637 | 484891.38 | 5028637 | 0.00302 | 0.00604 | 0.00339 | 0.00282
484694_5031637 | 484693.63 | 5031637 | 0.00362 | 0.00609 | 0.00408 | 0.00285
484694_5031437 | 484693.63 | 5031437 | 0.00358 | 0.00546 | 0.00402 | 0.00255
484694_5031237 | 484693.63 | 5031237 | 0.00355 | 0.00522 | 0.00399 | 0.00244
484694_5031037 | 484693.63 | 5031037 | 0.0035 | 0.00493 | 0.00394 | 0.00231
484694_5030837 | 484693.63 | 5030837 | 0.00441 | 0.02017 | 0.00496 | 0.00944
484694_5030637 | 484693.63 | 5030637 | 0.0406 | 0.00585 | 0.04568 | 0.00274
484694_5030437 | 484693.63 | 5030437 | 0.03962 | 0.0095 | 0.04457 | 0.00445
484694_5030237 | 484693.63 | 5030237 | 0.00735 | 0.03761 | 0.00827 | 0.0176
484694_5030037 | 484693.63 | 5030037 | 0.00322 | 0.00506 | 0.00362 | 0.00237
484694_5029837 | 484693.63 | 5029837 | 0.00317 | 0.00494 | 0.00356 | 0.00231
484694_5029637 | 484693.63 | 5029637 | 0.00319 | 0.00592 | 0.00359 | 0.00277
484694_5029437 | 484693.63 | 5029437 | 0.00312 | 0.00532 | 0.00351 | 0.00249
484694_5029237 | 484693.63 | 5029237 | 0.00353 | 0.01122 | 0.00398 | 0.00525
484694_5029037 | 484693.63 | 5029037 | 0.00364 | 0.01223 | 0.00409 | 0.00572
484694_5028837 | 484693.63 | 5028837 | 0.00451 | 0.02016 | 0.00507 | 0.00943
484694_5028637 | 484693.63 | 5028637 | 0.00311 | 0.00776 | 0.0035 | 0.00363
484496_5031637 | 484495.91 | 5031637 | 0.00431 | 0.00644 | 0.00484 | 0.00301
484496_5031437 | 484495.91 | 5031437 | 0.00404 | 0.00609 | 0.00454 | 0.00285
484496_5031237 | 484495.91 | 5031237 | 0.00381 | 0.00609 | 0.00428 | 0.00285
484496_5031037 | 484495.91 | 5031037 | 0.00358 | 0.0061 | 0.00403 | 0.00285
484496_5030837 | 484495.91 | 5030837 | 0.00338 | 0.00646 | 0.00381 | 0.00302
484496_5030637 | 484495.91 | 5030637 | 0.01061 | 0.04825 | 0.01194 | 0.02257
484496_5030437 | 484495.91 | 5030437 | 0.00366 | 0.01473 | 0.00412 | 0.00689
484496_5030237 | 484495.91 | 5030237 | 0.00306 | 0.00548 | 0.00345 | 0.00256
484496_5030037 | 484495.91 | 5030037 | 0.00336 | 0.01088 | 0.00377 | 0.00509
484496_5029837 | 484495.91 | 5029837 | 0.02672 | 0.02083 | 0.03006 | 0.00975
484496_5029637 | 484495.91 | 5029637 | 0.00679 | 0.0322 | 0.00764 | 0.01506
484496_5029437 | 484495.91 | 5029437 | 0.0056 | 0.02651 | 0.0063 | 0.0124
484496_5029237 | 484495.91 | 5029237 | 0.04095 | 0.00742 | 0.04607 | 0.00347
484496_5029037 | 484495.91 | 5029037 | 0.02519 | 0.01793 | 0.02835 | 0.00839
484496_5028837 | 484495.91 | 5028837 | 0.01495 | 0.03036 | 0.01682 | 0.01421
484496_5028637 | 484495.91 | 5028637 | 0.00664 | 0.02823 | 0.00747 | 0.01321
484298_5031637 | 484298.19 | 5031637 | 0.00465 | 0.00781 | 0.00523 | 0.00365
484298_5031437 | 484298.19 | 5031437 | 0.00444 | 0.00714 | 0.005 | 0.00334
484298_5031237 | 484298.19 | 5031237 | 0.00429 | 0.00717 | 0.00482 | 0.00335
484298_5031037 | 484298.19 | 5031037 | 0.00407 | 0.00687 | 0.00458 | 0.00321
484298_5030837 | 484298.19 | 5030837 | 0.00379 | 0.00753 | 0.00426 | 0.00352
484298_5030637 | 484298.19 | 5030637 | 0.00366 | 0.00665 | 0.00412 | 0.00311
484298_5030437 | 484298.19 | 5030437 | 0.00344 | 0.00615 | 0.00387 | 0.00288
484298_5030237 | 484298.19 | 5030237 | 0.02264 | 0.02046 | 0.02547 | 0.00957
484298_5030037 | 484298.19 | 5030037 | 0.02469 | 0.01736 | 0.02777 | 0.00812
484298_5029837 | 484298.19 | 5029837 | 0.03358 | 0.00459 | 0.03778 | 0.00215
484298_5029637 | 484298.19 | 5029637 | 0.03935 | 0.00592 | 0.04427 | 0.00277
484298_5029437 | 484298.19 | 5029437 | 0.01443 | 0.02907 | 0.01623 | 0.0136
484298_5029237 | 484298.19 | 5029237 | 0.00879 | 0.00268 | 0.00989 | 0.00125
484298_5029037 | 484298.19 | 5029037 | 0.02833 | 0.00415 | 0.03188 | 0.00194
484298_5028837 | 484298.19 | 5028837 | 0.03681 | 0.0059 | 0.04141 | 0.00276
484298_5028637 | 484298.19 | 5028637 | 0.01025 | 0.0315 | 0.01153 | 0.01474
484100_5031637 | 484100.47 | 5031637 | 0.00451 | 0.00765 | 0.00507 | 0.00358
484100_5031437 | 484100.47 | 5031437 | 0.00444 | 0.00742 | 0.00499 | 0.00347
484100_5031237 | 484100.47 | 5031237 | 0.0044 | 0.00728 | 0.00495 | 0.00341
484100_5031037 | 484100.47 | 5031037 | 0.00428 | 0.00699 | 0.00482 | 0.00327
484100_5030837 | 484100.47 | 5030837 | 0.00402 | 0.00659 | 0.00452 | 0.00308
484100_5030637 | 484100.47 | 5030637 | 0.03349 | 0.01056 | 0.03767 | 0.00494
484100_5030437 | 484100.47 | 5030437 | 0.01451 | 0.03243 | 0.01633 | 0.01517
484100_5030237 | 484100.47 | 5030237 | 0.02424 | 0.0135 | 0.02727 | 0.00631
484100_5030037 | 484100.47 | 5030037 | 0.01782 | 0.00392 | 0.02005 | 0.00183
484100_5029837 | 484100.47 | 5029837 | 0.01419 | 0.00367 | 0.01597 | 0.00172
484100_5029637 | 484100.47 | 5029637 | 0.015 | 0.00343 | 0.01687 | 0.00161
484100_5029437 | 484100.47 | 5029437 | 0.02921 | 0.00622 | 0.03287 | 0.00291
484100_5029237 | 484100.47 | 5029237 | 0.00453 | 0.00286 | 0.00509 | 0.00134
484100_5029037 | 484100.47 | 5029037 | 0.00296 | 0.00209 | 0.00333 | 0.00098
484100_5028837 | 484100.47 | 5028837 | 0.03414 | 0.00457 | 0.03841 | 0.00214
484100_5028637 | 484100.47 | 5028637 | 0.03214 | 0.00454 | 0.03616 | 0.00212
483903_5031637 | 483902.72 | 5031637 | 0.00434 | 0.00657 | 0.00488 | 0.00308
483903_5031437 | 483902.72 | 5031437 | 0.00406 | 0.00646 | 0.00456 | 0.00302
483903_5031237 | 483902.72 | 5031237 | 0.00412 | 0.00659 | 0.00463 | 0.00308
483903_5031037 | 483902.72 | 5031037 | 0.00411 | 0.00699 | 0.00462 | 0.00327
483903_5030837 | 483902.72 | 5030837 | 0.00392 | 0.00925 | 0.00441 | 0.00433
483903_5030637 | 483902.72 | 5030637 | 0.02225 | 0.02906 | 0.02503 | 0.0136
483903_5030437 | 483902.72 | 5030437 | 0.04122 | 0.00464 | 0.04638 | 0.00217
483903_5030237 | 483902.72 | 5030237 | 0.0265 | 0.00451 | 0.02981 | 0.00211
483903_5030037 | 483902.72 | 5030037 | 0.00905 | 0.00324 | 0.01018 | 0.00151
483903_5029837 | 483902.72 | 5029837 | 0.00342 | 0.00283 | 0.00385 | 0.00132
483903_5029637 | 483902.72 | 5029637 | 0.00349 | 0.00271 | 0.00392 | 0.00127
483903_5029437 | 483902.72 | 5029437 | 0.0074 | 0.0029 | 0.00832 | 0.00136
483903_5029237 | 483902.72 | 5029237 | 0.00389 | 0.0024 | 0.00438 | 0.00113
483903_5029037 | 483902.72 | 5029037 | 0.00295 | 0.00217 | 0.00332 | 0.00102
483903_5028837 | 483902.72 | 5028837 | 0.01816 | 0.00311 | 0.02043 | 0.00146
483903_5028637 | 483902.72 | 5028637 | 0.02151 | 0.00293 | 0.0242 | 0.00137
483705_5031637 | 483705 | 5031637 | 0.00533 | 0.00627 | 0.006 | 0.00293
483705_5031437 | 483705 | 5031437 | 0.0049 | 0.00573 | 0.00551 | 0.00268
483705_5031237 | 483705 | 5031237 | 0.00442 | 0.00638 | 0.00497 | 0.00298
483705_5031037 | 483705 | 5031037 | 0.00389 | 0.00709 | 0.00437 | 0.00332
483705_5030837 | 483705 | 5030837 | 0.00358 | 0.00899 | 0.00403 | 0.00421
483705_5030637 | 483705 | 5030637 | 0.01766 | 0.03001 | 0.01987 | 0.01404
483705_5030437 | 483705 | 5030437 | 0.03297 | 0.01036 | 0.0371 | 0.00485
483705_5030237 | 483705 | 5030237 | 0.03234 | 0.00431 | 0.03638 | 0.00202
483705_5030037 | 483705 | 5030037 | 0.01307 | 0.00399 | 0.01471 | 0.00187
483705_5029837 | 483705 | 5029837 | 0.0048 | 0.00309 | 0.0054 | 0.00144
483705_5029637 | 483705 | 5029637 | 0.00301 | 0.00288 | 0.00338 | 0.00135
483705_5029437 | 483705 | 5029437 | 0.00297 | 0.00269 | 0.00334 | 0.00126
483705_5029237 | 483705 | 5029237 | 0.00288 | 0.00258 | 0.00324 | 0.00121
483705_5029037 | 483705 | 5029037 | 0.0034 | 0.0026 | 0.00383 | 0.00122
483705_5028837 | 483705 | 5028837 | 0.01055 | 0.00286 | 0.01187 | 0.00134
483705_5028637 | 483705 | 5028637 | 0.01327 | 0.00333 | 0.01493 | 0.00156
483507_5031637 | 483507.28 | 5031637 | 0.00571 | 0.00813 | 0.00642 | 0.0038
483507_5031437 | 483507.28 | 5031437 | 0.00555 | 0.00682 | 0.00624 | 0.00319
483507_5031237 | 483507.28 | 5031237 | 0.00524 | 0.00577 | 0.0059 | 0.0027
483507_5031037 | 483507.28 | 5031037 | 0.00482 | 0.00573 | 0.00542 | 0.00268
483507_5030837 | 483507.28 | 5030837 | 0.00438 | 0.00698 | 0.00493 | 0.00327
483507_5030637 | 483507.28 | 5030637 | 0.00392 | 0.00784 | 0.00441 | 0.00367
483507_5030437 | 483507.28 | 5030437 | 0.00343 | 0.01123 | 0.00386 | 0.00525
483507_5030237 | 483507.28 | 5030237 | 0.00669 | 0.03498 | 0.00753 | 0.01636
483507_5030037 | 483507.28 | 5030037 | 0.02046 | 0.01809 | 0.02302 | 0.00846
483507_5029837 | 483507.28 | 5029837 | 0.0316 | 0.00406 | 0.03555 | 0.0019
483507_5029637 | 483507.28 | 5029637 | 0.02723 | 0.00388 | 0.03063 | 0.00182
483507_5029437 | 483507.28 | 5029437 | 0.01344 | 0.00387 | 0.01512 | 0.00181
483507_5029237 | 483507.28 | 5029237 | 0.00289 | 0.00264 | 0.00325 | 0.00123
483507_5029037 | 483507.28 | 5029037 | 0.00375 | 0.00275 | 0.00422 | 0.00129
483507_5028837 | 483507.28 | 5028837 | 0.01569 | 0.00366 | 0.01766 | 0.00171
483507_5028637 | 483507.28 | 5028637 | 0.02412 | 0.00354 | 0.02713 | 0.00166
483310_5031637 | 483309.53 | 5031637 | 0.0054 | 0.01127 | 0.00607 | 0.00527
483310_5031437 | 483309.53 | 5031437 | 0.00556 | 0.0095 | 0.00626 | 0.00444
483310_5031237 | 483309.53 | 5031237 | 0.00554 | 0.00696 | 0.00623 | 0.00326
483310_5031037 | 483309.53 | 5031037 | 0.00533 | 0.0119 | 0.006 | 0.00557
483310_5030837 | 483309.53 | 5030837 | 0.00815 | 0.034 | 0.00916 | 0.01591
483310_5030637 | 483309.53 | 5030637 | 0.01827 | 0.02518 | 0.02055 | 0.01178
483310_5030437 | 483309.53 | 5030437 | 0.00429 | 0.02672 | 0.00483 | 0.0125
483310_5030237 | 483309.53 | 5030237 | 0.00389 | 0.01052 | 0.00438 | 0.00492
483310_5030037 | 483309.53 | 5030037 | 0.00347 | 0.01152 | 0.00391 | 0.00539
483310_5029837 | 483309.53 | 5029837 | 0.00678 | 0.02915 | 0.00763 | 0.01364
483310_5029637 | 483309.53 | 5029637 | 0.02326 | 0.01117 | 0.02617 | 0.00523
483310_5029437 | 483309.53 | 5029437 | 0.0207 | 0.00392 | 0.02329 | 0.00183
483310_5029237 | 483309.53 | 5029237 | 0.00283 | 0.00249 | 0.00319 | 0.00116
483310_5029037 | 483309.53 | 5029037 | 0.00272 | 0.00256 | 0.00306 | 0.0012
483310_5028837 | 483309.53 | 5028837 | 0.00658 | 0.00346 | 0.0074 | 0.00162
483310_5028637 | 483309.53 | 5028637 | 0.0102 | 0.00325 | 0.01148 | 0.00152
483112_5031637 | 483111.81 | 5031637 | 0.00459 | 0.01238 | 0.00517 | 0.00579
483112_5031437 | 483111.81 | 5031437 | 0.00502 | 0.0115 | 0.00564 | 0.00538
483112_5031237 | 483111.81 | 5031237 | 0.00527 | 0.01027 | 0.00593 | 0.0048
483112_5031037 | 483111.81 | 5031037 | 0.00533 | 0.02371 | 0.00599 | 0.01109
483112_5030837 | 483111.81 | 5030837 | 0.01752 | 0.02964 | 0.01971 | 0.01387
483112_5030637 | 483111.81 | 5030637 | 0.03206 | 0.01593 | 0.03607 | 0.00745
483112_5030437 | 483111.81 | 5030437 | 0.03195 | 0.01372 | 0.03595 | 0.00642
483112_5030237 | 483111.81 | 5030237 | 0.01083 | 0.02935 | 0.01219 | 0.01373
483112_5030037 | 483111.81 | 5030037 | 0.00429 | 0.02868 | 0.00482 | 0.01342
483112_5029837 | 483111.81 | 5029837 | 0.00406 | 0.02735 | 0.00457 | 0.0128
483112_5029637 | 483111.81 | 5029637 | 0.02147 | 0.00568 | 0.02416 | 0.00266
483112_5029437 | 483111.81 | 5029437 | 0.02355 | 0.00369 | 0.0265 | 0.00173
483112_5029237 | 483111.81 | 5029237 | 0.00679 | 0.0038 | 0.00764 | 0.00178
483112_5029037 | 483111.81 | 5029037 | 0.0125 | 0.00374 | 0.01407 | 0.00175
483112_5028837 | 483111.81 | 5028837 | 0.00808 | 0.00367 | 0.00909 | 0.00172
483112_5028637 | 483111.81 | 5028637 | 0.00461 | 0.00355 | 0.00519 | 0.00166
482914_5031637 | 482914.09 | 5031637 | 0.00358 | 0.01324 | 0.00403 | 0.00619
482914_5031437 | 482914.09 | 5031437 | 0.00411 | 0.01136 | 0.00462 | 0.00532
482914_5031237 | 482914.09 | 5031237 | 0.00454 | 0.02309 | 0.00511 | 0.01081
482914_5031037 | 482914.09 | 5031037 | 0.00638 | 0.03523 | 0.00718 | 0.01648
482914_5030837 | 482914.09 | 5030837 | 0.01075 | 0.02913 | 0.01209 | 0.01363
482914_5030637 | 482914.09 | 5030637 | 0.03247 | 0.01375 | 0.03653 | 0.00643
482914_5030437 | 482914.09 | 5030437 | 0.0323 | 0.00473 | 0.03634 | 0.00221
482914_5030237 | 482914.09 | 5030237 | 0.03359 | 0.00747 | 0.03779 | 0.0035
482914_5030037 | 482914.09 | 5030037 | 0.02729 | 0.01559 | 0.0307 | 0.00729
482914_5029837 | 482914.09 | 5029837 | 0.02626 | 0.01203 | 0.02954 | 0.00563
482914_5029637 | 482914.09 | 5029637 | 0.02284 | 0.00319 | 0.0257 | 0.00149
482914_5029437 | 482914.09 | 5029437 | 0.01131 | 0.00322 | 0.01272 | 0.0015
482914_5029237 | 482914.09 | 5029237 | 0.00416 | 0.00281 | 0.00468 | 0.00131
482914_5029037 | 482914.09 | 5029037 | 0.01712 | 0.00342 | 0.01926 | 0.0016
482914_5028837 | 482914.09 | 5028837 | 0.02285 | 0.00457 | 0.0257 | 0.00214
482914_5028637 | 482914.09 | 5028637 | 0.02302 | 0.00346 | 0.0259 | 0.00162
482716_5031637 | 482716.38 | 5031637 | 0.00344 | 0.0128 | 0.00387 | 0.00599
482716_5031437 | 482716.38 | 5031437 | 0.00573 | 0.02403 | 0.00644 | 0.01124
482716_5031237 | 482716.38 | 5031237 | 0.00938 | 0.0381 | 0.01055 | 0.01782
482716_5031037 | 482716.38 | 5031037 | 0.02981 | 0.01019 | 0.03354 | 0.00477
482716_5030837 | 482716.38 | 5030837 | 0.0288 | 0.00922 | 0.0324 | 0.00431
482716_5030637 | 482716.38 | 5030637 | 0.02961 | 0.00428 | 0.03331 | 0.002
482716_5030437 | 482716.38 | 5030437 | 0.02053 | 0.00451 | 0.02309 | 0.00211
482716_5030237 | 482716.38 | 5030237 | 0.02444 | 0.00458 | 0.02749 | 0.00214
482716_5030037 | 482716.38 | 5030037 | 0.02474 | 0.00449 | 0.02784 | 0.0021
482716_5029837 | 482716.38 | 5029837 | 0.02638 | 0.00427 | 0.02967 | 0.002
482716_5029637 | 482716.38 | 5029637 | 0.02017 | 0.00392 | 0.02269 | 0.00183
482716_5029437 | 482716.38 | 5029437 | 0.01134 | 0.00352 | 0.01276 | 0.00165
482716_5029237 | 482716.38 | 5029237 | 0.01746 | 0.00312 | 0.01964 | 0.00146
482716_5029037 | 482716.38 | 5029037 | 0.02273 | 0.00382 | 0.02558 | 0.00179
482716_5028837 | 482716.38 | 5028837 | 0.00772 | 0.01768 | 0.00869 | 0.00827
482716_5028637 | 482716.38 | 5028637 | 0.00702 | 0.02192 | 0.0079 | 0.01025
482519_5031637 | 482518.63 | 5031637 | 0.00384 | 0.01801 | 0.00432 | 0.00842
482519_5031437 | 482518.63 | 5031437 | 0.00724 | 0.03286 | 0.00814 | 0.01538
482519_5031237 | 482518.63 | 5031237 | 0.00937 | 0.03767 | 0.01054 | 0.01762
482519_5031037 | 482518.63 | 5031037 | 0.01879 | 0.01781 | 0.02114 | 0.00833
482519_5030837 | 482518.63 | 5030837 | 0.02548 | 0.00374 | 0.02866 | 0.00175
482519_5030637 | 482518.63 | 5030637 | 0.01763 | 0.00336 | 0.01983 | 0.00157
482519_5030437 | 482518.63 | 5030437 | 0.01075 | 0.00378 | 0.01209 | 0.00177
482519_5030237 | 482518.63 | 5030237 | 0.00729 | 0.0041 | 0.0082 | 0.00192
482519_5030037 | 482518.63 | 5030037 | 0.00872 | 0.00429 | 0.00981 | 0.00201
482519_5029837 | 482518.63 | 5029837 | 0.01664 | 0.00435 | 0.01872 | 0.00204
482519_5029637 | 482518.63 | 5029637 | 0.00852 | 0.00425 | 0.00958 | 0.00199
482519_5029437 | 482518.63 | 5029437 | 0.01084 | 0.00405 | 0.01219 | 0.00189
482519_5029237 | 482518.63 | 5029237 | 0.02366 | 0.00379 | 0.02662 | 0.00177
482519_5029037 | 482518.63 | 5029037 | 0.02565 | 0.00891 | 0.02886 | 0.00417
482519_5028837 | 482518.63 | 5028837 | 0.01135 | 0.02072 | 0.01277 | 0.0097
482519_5028637 | 482518.63 | 5028637 | 0.00631 | 0.02021 | 0.0071 | 0.00945
482321_5031637 | 482320.91 | 5031637 | 0.01479 | 0.02405 | 0.01664 | 0.01125
482321_5031437 | 482320.91 | 5031437 | 0.01244 | 0.02573 | 0.01399 | 0.01204
482321_5031237 | 482320.91 | 5031237 | 0.02408 | 0.01132 | 0.02709 | 0.0053
482321_5031037 | 482320.91 | 5031037 | 0.0301 | 0.00634 | 0.03386 | 0.00297
482321_5030837 | 482320.91 | 5030837 | 0.03184 | 0.0053 | 0.03582 | 0.00248
482321_5030637 | 482320.91 | 5030637 | 0.01694 | 0.00326 | 0.01906 | 0.00153
482321_5030437 | 482320.91 | 5030437 | 0.00974 | 0.00288 | 0.01096 | 0.00135
482321_5030237 | 482320.91 | 5030237 | 0.00394 | 0.00331 | 0.00444 | 0.00155
482321_5030037 | 482320.91 | 5030037 | 0.00378 | 0.00298 | 0.00425 | 0.0014
482321_5029837 | 482320.91 | 5029837 | 0.00631 | 0.00396 | 0.00709 | 0.00185
482321_5029637 | 482320.91 | 5029637 | 0.00453 | 0.0041 | 0.00509 | 0.00192
482321_5029437 | 482320.91 | 5029437 | 0.01165 | 0.00415 | 0.01311 | 0.00194
482321_5029237 | 482320.91 | 5029237 | 0.02191 | 0.00409 | 0.02465 | 0.00191
482321_5029037 | 482320.91 | 5029037 | 0.0254 | 0.00392 | 0.02858 | 0.00184
482321_5028837 | 482320.91 | 5028837 | 0.02699 | 0.00575 | 0.03036 | 0.00269
482321_5028637 | 482320.91 | 5028637 | 0.00889 | 0.02369 | 0.01 | 0.01108
482123_5031637 | 482123.19 | 5031637 | 0.02797 | 0.00705 | 0.03147 | 0.0033
482123_5031437 | 482123.19 | 5031437 | 0.02901 | 0.00438 | 0.03264 | 0.00205
482123_5031237 | 482123.19 | 5031237 | 0.02976 | 0.00375 | 0.03348 | 0.00175
482123_5031037 | 482123.19 | 5031037 | 0.02674 | 0.00448 | 0.03008 | 0.0021
482123_5030837 | 482123.19 | 5030837 | 0.02516 | 0.00436 | 0.02831 | 0.00204
482123_5030637 | 482123.19 | 5030637 | 0.01347 | 0.00321 | 0.01515 | 0.0015
482123_5030437 | 482123.19 | 5030437 | 0.00586 | 0.00272 | 0.00659 | 0.00127
482123_5030237 | 482123.19 | 5030237 | 0.00304 | 0.00219 | 0.00342 | 0.00103
482123_5030037 | 482123.19 | 5030037 | 0.00245 | 0.00154 | 0.00275 | 0.00072
482123_5029837 | 482123.19 | 5029837 | 0.00347 | 0.00261 | 0.00391 | 0.00122
482123_5029637 | 482123.19 | 5029637 | 0.00754 | 0.0036 | 0.00848 | 0.00169
482123_5029437 | 482123.19 | 5029437 | 0.00975 | 0.00383 | 0.01097 | 0.00179
482123_5029237 | 482123.19 | 5029237 | 0.016 | 0.00397 | 0.018 | 0.00186
482123_5029037 | 482123.19 | 5029037 | 0.01963 | 0.004 | 0.02208 | 0.00187
482123_5028837 | 482123.19 | 5028837 | 0.02483 | 0.00438 | 0.02793 | 0.00205
482123_5028637 | 482123.19 | 5028637 | 0.01946 | 0.01473 | 0.02189 | 0.00689
481925_5031637 | 481925.47 | 5031637 | 0.03233 | 0.00468 | 0.03638 | 0.00219
481925_5031437 | 481925.47 | 5031437 | 0.02601 | 0.00361 | 0.02926 | 0.00169
481925_5031237 | 481925.47 | 5031237 | 0.02686 | 0.00348 | 0.03022 | 0.00163
481925_5031037 | 481925.47 | 5031037 | 0.02353 | 0.00336 | 0.02647 | 0.00157
481925_5030837 | 481925.47 | 5030837 | 0.01563 | 0.0034 | 0.01759 | 0.00159
481925_5030637 | 481925.47 | 5030637 | 0.00932 | 0.00335 | 0.01049 | 0.00157
481925_5030437 | 481925.47 | 5030437 | 0.00331 | 0.00244 | 0.00372 | 0.00114
481925_5030237 | 481925.47 | 5030237 | 0.00254 | 0.00177 | 0.00285 | 0.00083
481925_5030037 | 481925.47 | 5030037 | 0.00201 | 0.00168 | 0.00226 | 0.00078
481925_5029837 | 481925.47 | 5029837 | 0.0029 | 0.00192 | 0.00326 | 0.0009
481925_5029637 | 481925.47 | 5029637 | 0.00318 | 0.00228 | 0.00358 | 0.00106
481925_5029437 | 481925.47 | 5029437 | 0.00401 | 0.00323 | 0.00451 | 0.00151
481925_5029237 | 481925.47 | 5029237 | 0.0045 | 0.0035 | 0.00506 | 0.00164
481925_5029037 | 481925.47 | 5029037 | 0.01558 | 0.00373 | 0.01753 | 0.00174
481925_5028837 | 481925.47 | 5028837 | 0.02019 | 0.00383 | 0.02271 | 0.00179
481925_5028637 | 481925.47 | 5028637 | 0.0248 | 0.00385 | 0.0279 | 0.0018
481728_5031637 | 481727.72 | 5031637 | 0.03367 | 0.00544 | 0.03788 | 0.00254
481728_5031437 | 481727.72 | 5031437 | 0.01646 | 0.00455 | 0.01852 | 0.00213
481728_5031237 | 481727.72 | 5031237 | 0.01637 | 0.00347 | 0.01842 | 0.00162
481728_5031037 | 481727.72 | 5031037 | 0.0097 | 0.00274 | 0.01091 | 0.00128
481728_5030837 | 481727.72 | 5030837 | 0.00766 | 0.00238 | 0.00862 | 0.00111
481728_5030637 | 481727.72 | 5030637 | 0.00378 | 0.00211 | 0.00426 | 0.00099
481728_5030437 | 481727.72 | 5030437 | 0.00261 | 0.00189 | 0.00293 | 0.00088
481728_5030237 | 481727.72 | 5030237 | 0.00156 | 0.00166 | 0.00175 | 0.00078
481728_5030037 | 481727.72 | 5030037 | 0.00228 | 0.00161 | 0.00257 | 0.00075
481728_5029837 | 481727.72 | 5029837 | 0.00231 | 0.00189 | 0.0026 | 0.00088
481728_5029637 | 481727.72 | 5029637 | 0.00249 | 0.00186 | 0.0028 | 0.00087
481728_5029437 | 481727.72 | 5029437 | 0.00291 | 0.00196 | 0.00328 | 0.00092
481728_5029237 | 481727.72 | 5029237 | 0.00354 | 0.00287 | 0.00398 | 0.00134
481728_5029037 | 481727.72 | 5029037 | 0.01105 | 0.00319 | 0.01243 | 0.00149
481728_5028837 | 481727.72 | 5028837 | 0.01165 | 0.00343 | 0.01311 | 0.0016
481728_5028637 | 481727.72 | 5028637 | 0.01696 | 0.00361 | 0.01909 | 0.00169
481530_5031637 | 481530 | 5031637 | 0.03312 | 0.00576 | 0.03726 | 0.00269
481530_5031437 | 481530 | 5031437 | 0.01394 | 0.00523 | 0.01568 | 0.00245
481530_5031237 | 481530 | 5031237 | 0.0075 | 0.00287 | 0.00843 | 0.00134
481530_5031037 | 481530 | 5031037 | 0.00451 | 0.0025 | 0.00507 | 0.00117
481530_5030837 | 481530 | 5030837 | 0.00358 | 0.00208 | 0.00403 | 0.00098
481530_5030637 | 481530 | 5030637 | 0.00276 | 0.00174 | 0.0031 | 0.00081
481530_5030437 | 481530 | 5030437 | 0.00171 | 0.00156 | 0.00192 | 0.00073
481530_5030237 | 481530 | 5030237 | 0.00157 | 0.0016 | 0.00177 | 0.00075
481530_5030037 | 481530 | 5030037 | 0.00254 | 0.0017 | 0.00286 | 0.00079
481530_5029837 | 481530 | 5029837 | 0.00243 | 0.00176 | 0.00274 | 0.00082
481530_5029637 | 481530 | 5029637 | 0.00224 | 0.002 | 0.00252 | 0.00093
481530_5029437 | 481530 | 5029437 | 0.0024 | 0.00207 | 0.0027 | 0.00097
481530_5029237 | 481530 | 5029237 | 0.00342 | 0.00222 | 0.00385 | 0.00104
481530_5029037 | 481530 | 5029037 | 0.00362 | 0.00255 | 0.00407 | 0.00119
481530_5028837 | 481530 | 5028837 | 0.00809 | 0.00286 | 0.0091 | 0.00134
481530_5028637 | 481530 | 5028637 | 0.01168 | 0.00313 | 0.01314 | 0.00146
481332_5031637 | 481332.28 | 5031637 | 0.02544 | 0.0057 | 0.02862 | 0.00267
481332_5031437 | 481332.28 | 5031437 | 0.01219 | 0.00389 | 0.01372 | 0.00182
481332_5031237 | 481332.28 | 5031237 | 0.00482 | 0.00313 | 0.00542 | 0.00146
481332_5031037 | 481332.28 | 5031037 | 0.00341 | 0.0024 | 0.00384 | 0.00112
481332_5030837 | 481332.28 | 5030837 | 0.00296 | 0.00178 | 0.00333 | 0.00083
481332_5030637 | 481332.28 | 5030637 | 0.00181 | 0.00153 | 0.00203 | 0.00072
481332_5030437 | 481332.28 | 5030437 | 0.00144 | 0.0015 | 0.00162 | 0.0007
481332_5030237 | 481332.28 | 5030237 | 0.00167 | 0.00148 | 0.00188 | 0.00069
481332_5030037 | 481332.28 | 5030037 | 0.00246 | 0.00161 | 0.00277 | 0.00076
481332_5029837 | 481332.28 | 5029837 | 0.00244 | 0.00174 | 0.00275 | 0.00081
481332_5029637 | 481332.28 | 5029637 | 0.00236 | 0.00177 | 0.00265 | 0.00083
481332_5029437 | 481332.28 | 5029437 | 0.0022 | 0.00196 | 0.00248 | 0.00092
481332_5029237 | 481332.28 | 5029237 | 0.00243 | 0.00212 | 0.00274 | 0.00099
481332_5029037 | 481332.28 | 5029037 | 0.00543 | 0.00223 | 0.00611 | 0.00104
481332_5028837 | 481332.28 | 5028837 | 0.00345 | 0.00225 | 0.00388 | 0.00105
481332_5028637 | 481332.28 | 5028637 | 0.00325 | 0.00254 | 0.00366 | 0.00119
481135_5031637 | 481134.53 | 5031637 | 0.0245 | 0.0052 | 0.02757 | 0.00243
481135_5031437 | 481134.53 | 5031437 | 0.01268 | 0.00399 | 0.01427 | 0.00187
481135_5031237 | 481134.53 | 5031237 | 0.00762 | 0.00353 | 0.00858 | 0.00165
481135_5031037 | 481134.53 | 5031037 | 0.00372 | 0.00272 | 0.00418 | 0.00127
481135_5030837 | 481134.53 | 5030837 | 0.00341 | 0.00197 | 0.00384 | 0.00092
481135_5030637 | 481134.53 | 5030637 | 0.00176 | 0.00142 | 0.00198 | 0.00066
481135_5030437 | 481134.53 | 5030437 | 0.00152 | 0.00146 | 0.00171 | 0.00068
481135_5030237 | 481134.53 | 5030237 | 0.00172 | 0.00151 | 0.00193 | 0.0007
481135_5030037 | 481134.53 | 5030037 | 0.00251 | 0.00153 | 0.00283 | 0.00072
481135_5029837 | 481134.53 | 5029837 | 0.00234 | 0.00167 | 0.00264 | 0.00078
481135_5029637 | 481134.53 | 5029637 | 0.00233 | 0.00176 | 0.00262 | 0.00082
481135_5029437 | 481134.53 | 5029437 | 0.00226 | 0.00183 | 0.00254 | 0.00086
481135_5029237 | 481134.53 | 5029237 | 0.00209 | 0.00206 | 0.00235 | 0.00096
481135_5029037 | 481134.53 | 5029037 | 0.00342 | 0.00222 | 0.00385 | 0.00104
481135_5028837 | 481134.53 | 5028837 | 0.00468 | 0.00222 | 0.00527 | 0.00104
481135_5028637 | 481134.53 | 5028637 | 0.0049 | 0.00219 | 0.00551 | 0.00102
480937_5031637 | 480936.81 | 5031637 | 0.02248 | 0.0046 | 0.02529 | 0.00215
480937_5031437 | 480936.81 | 5031437 | 0.01114 | 0.00372 | 0.01254 | 0.00174
480937_5031237 | 480936.81 | 5031237 | 0.00407 | 0.00336 | 0.00458 | 0.00157
480937_5031037 | 480936.81 | 5031037 | 0.0039 | 0.00286 | 0.00439 | 0.00134
480937_5030837 | 480936.81 | 5030837 | 0.00371 | 0.00219 | 0.00417 | 0.00103
480937_5030637 | 480936.81 | 5030637 | 0.00193 | 0.0017 | 0.00217 | 0.0008
480937_5030437 | 480936.81 | 5030437 | 0.00166 | 0.00138 | 0.00186 | 0.00065
480937_5030237 | 480936.81 | 5030237 | 0.0017 | 0.00147 | 0.00191 | 0.00069
480937_5030037 | 480936.81 | 5030037 | 0.00253 | 0.00161 | 0.00284 | 0.00075
480937_5029837 | 480936.81 | 5029837 | 0.00243 | 0.00168 | 0.00273 | 0.00079
480937_5029637 | 480936.81 | 5029637 | 0.00223 | 0.00181 | 0.00251 | 0.00085
480937_5029437 | 480936.81 | 5029437 | 0.00273 | 0.00188 | 0.00307 | 0.00088
480937_5029237 | 480936.81 | 5029237 | 0.00357 | 0.00209 | 0.00401 | 0.00098
480937_5029037 | 480936.81 | 5029037 | 0.00804 | 0.00258 | 0.00904 | 0.00121
480937_5028837 | 480936.81 | 5028837 | 0.00516 | 0.00237 | 0.00581 | 0.00111
480937_5028637 | 480936.81 | 5028637 | 0.01153 | 0.0029 | 0.01297 | 0.00136
480739_5031637 | 480739.09 | 5031637 | 0.01281 | 0.00422 | 0.01442 | 0.00198
480739_5031437 | 480739.09 | 5031437 | 0.01067 | 0.00385 | 0.012 | 0.0018
480739_5031237 | 480739.09 | 5031237 | 0.0046 | 0.00326 | 0.00518 | 0.00153
480739_5031037 | 480739.09 | 5031037 | 0.00395 | 0.00281 | 0.00444 | 0.00131
480739_5030837 | 480739.09 | 5030837 | 0.00385 | 0.00247 | 0.00433 | 0.00115
480739_5030637 | 480739.09 | 5030637 | 0.0021 | 0.00199 | 0.00236 | 0.00093
480739_5030437 | 480739.09 | 5030437 | 0.00187 | 0.00166 | 0.0021 | 0.00078
480739_5030237 | 480739.09 | 5030237 | 0.0018 | 0.00143 | 0.00202 | 0.00067
480739_5030037 | 480739.09 | 5030037 | 0.0024 | 0.0016 | 0.00271 | 0.00075
480739_5029837 | 480739.09 | 5029837 | 0.0024 | 0.00177 | 0.0027 | 0.00083
480739_5029637 | 480739.09 | 5029637 | 0.00274 | 0.00183 | 0.00308 | 0.00086
480739_5029437 | 480739.09 | 5029437 | 0.0045 | 0.0018 | 0.00506 | 0.00084
480739_5029237 | 480739.09 | 5029237 | 0.00353 | 0.00183 | 0.00397 | 0.00086
480739_5029037 | 480739.09 | 5029037 | 0.0022 | 0.00183 | 0.00247 | 0.00085
480739_5028837 | 480739.09 | 5028837 | 0.00202 | 0.00187 | 0.00227 | 0.00088
480739_5028637 | 480739.09 | 5028637 | 0.00409 | 0.00223 | 0.0046 | 0.00104
480541_5031637 | 480541.38 | 5031637 | 0.02521 | 0.00438 | 0.02836 | 0.00205
480541_5031437 | 480541.38 | 5031437 | 0.01188 | 0.00396 | 0.01336 | 0.00185
480541_5031237 | 480541.38 | 5031237 | 0.00354 | 0.00283 | 0.00398 | 0.00133
480541_5031037 | 480541.38 | 5031037 | 0.0037 | 0.00303 | 0.00416 | 0.00142
480541_5030837 | 480541.38 | 5030837 | 0.00381 | 0.00277 | 0.00428 | 0.0013
480541_5030637 | 480541.38 | 5030637 | 0.00371 | 0.00238 | 0.00418 | 0.00111
480541_5030437 | 480541.38 | 5030437 | 0.00208 | 0.00194 | 0.00234 | 0.00091
480541_5030237 | 480541.38 | 5030237 | 0.00204 | 0.00169 | 0.0023 | 0.00079
480541_5030037 | 480541.38 | 5030037 | 0.00257 | 0.00161 | 0.0029 | 0.00075
480541_5029837 | 480541.38 | 5029837 | 0.00224 | 0.00179 | 0.00253 | 0.00084
480541_5029637 | 480541.38 | 5029637 | 0.00258 | 0.00184 | 0.00291 | 0.00086
480541_5029437 | 480541.38 | 5029437 | 0.00234 | 0.00177 | 0.00263 | 0.00083
480541_5029237 | 480541.38 | 5029237 | 0.00216 | 0.0017 | 0.00243 | 0.0008
480541_5029037 | 480541.38 | 5029037 | 0.00206 | 0.00167 | 0.00231 | 0.00078
480541_5028837 | 480541.38 | 5028837 | 0.00204 | 0.00171 | 0.0023 | 0.0008
480541_5028637 | 480541.38 | 5028637 | 0.00203 | 0.00181 | 0.00228 | 0.00085
480344_5031637 | 480343.63 | 5031637 | 0.0156 | 0.00356 | 0.01755 | 0.00167
480344_5031437 | 480343.63 | 5031437 | 0.00483 | 0.00362 | 0.00543 | 0.0017
480344_5031237 | 480343.63 | 5031237 | 0.00409 | 0.00285 | 0.0046 | 0.00133
480344_5031037 | 480343.63 | 5031037 | 0.00348 | 0.00283 | 0.00391 | 0.00132
480344_5030837 | 480343.63 | 5030837 | 0.00368 | 0.00279 | 0.00414 | 0.0013
480344_5030637 | 480343.63 | 5030637 | 0.00372 | 0.00259 | 0.00418 | 0.00121
480344_5030437 | 480343.63 | 5030437 | 0.00246 | 0.00221 | 0.00277 | 0.00104
480344_5030237 | 480343.63 | 5030237 | 0.00227 | 0.00196 | 0.00256 | 0.00092
480344_5030037 | 480343.63 | 5030037 | 0.00289 | 0.00182 | 0.00325 | 0.00085
480344_5029837 | 480343.63 | 5029837 | 0.00248 | 0.00159 | 0.00279 | 0.00075
480344_5029637 | 480343.63 | 5029637 | 0.00223 | 0.00161 | 0.00251 | 0.00075
480344_5029437 | 480343.63 | 5029437 | 0.00227 | 0.00166 | 0.00255 | 0.00078
480344_5029237 | 480343.63 | 5029237 | 0.00226 | 0.00161 | 0.00254 | 0.00075
480344_5029037 | 480343.63 | 5029037 | 0.00218 | 0.00146 | 0.00245 | 0.00068
480344_5028837 | 480343.63 | 5028837 | 0.00202 | 0.00153 | 0.00228 | 0.00071
480344_5028637 | 480343.63 | 5028637 | 0.00205 | 0.00162 | 0.00231 | 0.00076
480146_5031637 | 480145.91 | 5031637 | 0.01151 | 0.00301 | 0.01295 | 0.00141
480146_5031437 | 480145.91 | 5031437 | 0.01129 | 0.00361 | 0.0127 | 0.00169
480146_5031237 | 480145.91 | 5031237 | 0.008 | 0.00367 | 0.009 | 0.00172
480146_5031037 | 480145.91 | 5031037 | 0.00323 | 0.00256 | 0.00363 | 0.0012
480146_5030837 | 480145.91 | 5030837 | 0.00349 | 0.00261 | 0.00393 | 0.00122
480146_5030637 | 480145.91 | 5030637 | 0.00366 | 0.0025 | 0.00412 | 0.00117
480146_5030437 | 480145.91 | 5030437 | 0.0036 | 0.0025 | 0.00405 | 0.00117
480146_5030237 | 480145.91 | 5030237 | 0.00345 | 0.00221 | 0.00388 | 0.00104
480146_5030037 | 480145.91 | 5030037 | 0.00317 | 0.00191 | 0.00357 | 0.0009
480146_5029837 | 480145.91 | 5029837 | 0.0028 | 0.00172 | 0.00315 | 0.00081
480146_5029637 | 480145.91 | 5029637 | 0.0024 | 0.00154 | 0.0027 | 0.00072
480146_5029437 | 480145.91 | 5029437 | 0.00215 | 0.00159 | 0.00242 | 0.00075
480146_5029237 | 480145.91 | 5029237 | 0.00222 | 0.00158 | 0.0025 | 0.00074
480146_5029037 | 480145.91 | 5029037 | 0.00222 | 0.00151 | 0.0025 | 0.00071
480146_5028837 | 480145.91 | 5028837 | 0.00213 | 0.00149 | 0.00239 | 0.0007
480146_5028637 | 480145.91 | 5028637 | 0.00197 | 0.00157 | 0.00221 | 0.00074
479948_5031637 | 479948.19 | 5031637 | 0.01334 | 0.00745 | 0.01501 | 0.00349
479948_5031437 | 479948.19 | 5031437 | 0.0114 | 0.00304 | 0.01283 | 0.00142
479948_5031237 | 479948.19 | 5031237 | 0.00365 | 0.0033 | 0.00411 | 0.00154
479948_5031037 | 479948.19 | 5031037 | 0.0032 | 0.0026 | 0.0036 | 0.00122
479948_5030837 | 479948.19 | 5030837 | 0.00326 | 0.0023 | 0.00367 | 0.00108
479948_5030637 | 479948.19 | 5030637 | 0.00345 | 0.00251 | 0.00389 | 0.00117
479948_5030437 | 479948.19 | 5030437 | 0.00346 | 0.00272 | 0.0039 | 0.00127
479948_5030237 | 479948.19 | 5030237 | 0.00348 | 0.00244 | 0.00391 | 0.00114
479948_5030037 | 479948.19 | 5030037 | 0.00221 | 0.00205 | 0.00249 | 0.00096
479948_5029837 | 479948.19 | 5029837 | 0.00305 | 0.00189 | 0.00343 | 0.00088
479948_5029637 | 479948.19 | 5029637 | 0.00268 | 0.00174 | 0.00301 | 0.00081
479948_5029437 | 479948.19 | 5029437 | 0.00225 | 0.00164 | 0.00254 | 0.00077
479948_5029237 | 479948.19 | 5029237 | 0.00204 | 0.00166 | 0.0023 | 0.00078
479948_5029037 | 479948.19 | 5029037 | 0.00214 | 0.0016 | 0.0024 | 0.00075
479948_5028837 | 479948.19 | 5028837 | 0.00214 | 0.00156 | 0.00241 | 0.00073
479948_5028637 | 479948.19 | 5028637 | 0.00204 | 0.00158 | 0.00229 | 0.00074
479750_5031637 | 479750.47 | 5031637 | 0.02147 | 0.00452 | 0.02416 | 0.00212
479750_5031437 | 479750.47 | 5031437 | 0.00448 | 0.00238 | 0.00503 | 0.00112
479750_5031237 | 479750.47 | 5031237 | 0.0027 | 0.00219 | 0.00304 | 0.00103
479750_5031037 | 479750.47 | 5031037 | 0.00323 | 0.00269 | 0.00363 | 0.00126
479750_5030837 | 479750.47 | 5030837 | 0.00337 | 0.00264 | 0.0038 | 0.00124
479750_5030637 | 479750.47 | 5030637 | 0.00365 | 0.00258 | 0.0041 | 0.00121
479750_5030437 | 479750.47 | 5030437 | 0.00336 | 0.00253 | 0.00378 | 0.00118
479750_5030237 | 479750.47 | 5030237 | 0.00344 | 0.00245 | 0.00387 | 0.00114
479750_5030037 | 479750.47 | 5030037 | 0.0023 | 0.00217 | 0.00259 | 0.00101
479750_5029837 | 479750.47 | 5029837 | 0.00321 | 0.00205 | 0.00361 | 0.00096
479750_5029637 | 479750.47 | 5029637 | 0.00291 | 0.00195 | 0.00327 | 0.00091
479750_5029437 | 479750.47 | 5029437 | 0.00253 | 0.0018 | 0.00285 | 0.00084
479750_5029237 | 479750.47 | 5029237 | 0.00233 | 0.00186 | 0.00263 | 0.00087
479750_5029037 | 479750.47 | 5029037 | 0.00199 | 0.0016 | 0.00223 | 0.00075
479750_5028837 | 479750.47 | 5028837 | 0.00207 | 0.00157 | 0.00233 | 0.00073
479750_5028637 | 479750.47 | 5028637 | 0.00208 | 0.00156 | 0.00234 | 0.00073
479553_5031637 | 479552.72 | 5031637 | 0.00451 | 0.01535 | 0.00507 | 0.00718
479553_5031437 | 479552.72 | 5031437 | 0.01182 | 0.00332 | 0.01329 | 0.00155
479553_5031237 | 479552.72 | 5031237 | 0.01237 | 0.00289 | 0.01391 | 0.00135
479553_5031037 | 479552.72 | 5031037 | 0.00825 | 0.00323 | 0.00928 | 0.00151
479553_5030837 | 479552.72 | 5030837 | 0.00612 | 0.00335 | 0.00688 | 0.00157
479553_5030637 | 479552.72 | 5030637 | 0.00395 | 0.00257 | 0.00444 | 0.0012
479553_5030437 | 479552.72 | 5030437 | 0.00308 | 0.0025 | 0.00347 | 0.00117
479553_5030237 | 479552.72 | 5030237 | 0.00332 | 0.00239 | 0.00373 | 0.00112
479553_5030037 | 479552.72 | 5030037 | 0.00337 | 0.00225 | 0.00379 | 0.00105
479553_5029837 | 479552.72 | 5029837 | 0.00327 | 0.00223 | 0.00368 | 0.00104
479553_5029637 | 479552.72 | 5029637 | 0.00303 | 0.00223 | 0.00341 | 0.00104
479553_5029437 | 479552.72 | 5029437 | 0.00271 | 0.00211 | 0.00305 | 0.00099
479553_5029237 | 479552.72 | 5029237 | 0.00303 | 0.00187 | 0.00341 | 0.00087
479553_5029037 | 479552.72 | 5029037 | 0.00213 | 0.00153 | 0.0024 | 0.00072
479553_5028837 | 479552.72 | 5028837 | 0.00193 | 0.00157 | 0.00217 | 0.00073
479553_5028637 | 479552.72 | 5028637 | 0.00204 | 0.00146 | 0.00229 | 0.00068
479355_5031637 | 479355 | 5031637 | 0.02833 | 0.0043 | 0.03187 | 0.00201
479355_5031437 | 479355 | 5031437 | 0.0199 | 0.00493 | 0.02239 | 0.00231
479355_5031237 | 479355 | 5031237 | 0.01022 | 0.00293 | 0.01149 | 0.00137
479355_5031037 | 479355 | 5031037 | 0.00793 | 0.00274 | 0.00892 | 0.00128
479355_5030837 | 479355 | 5030837 | 0.00496 | 0.00311 | 0.00558 | 0.00145
479355_5030637 | 479355 | 5030637 | 0.00353 | 0.00263 | 0.00397 | 0.00123
479355_5030437 | 479355 | 5030437 | 0.00291 | 0.00229 | 0.00328 | 0.00107
479355_5030237 | 479355 | 5030237 | 0.00314 | 0.00223 | 0.00353 | 0.00104
479355_5030037 | 479355 | 5030037 | 0.00327 | 0.00221 | 0.00368 | 0.00103
479355_5029837 | 479355 | 5029837 | 0.00323 | 0.00238 | 0.00364 | 0.00111
479355_5029637 | 479355 | 5029637 | 0.0031 | 0.00237 | 0.00349 | 0.00111
479355_5029437 | 479355 | 5029437 | 0.0029 | 0.00223 | 0.00326 | 0.00104
479355_5029237 | 479355 | 5029237 | 0.00261 | 0.00206 | 0.00293 | 0.00097
479355_5029037 | 479355 | 5029037 | 0.00258 | 0.00179 | 0.0029 | 0.00084
479355_5028837 | 479355 | 5028837 | 0.00209 | 0.00145 | 0.00235 | 0.00068
479355_5028637 | 479355 | 5028637 | 0.00188 | 0.0015 | 0.00212 | 0.0007
482355_5031837 | 482355 | 5031837 | 0.00598 | 0.03348 | 0.00673 | 0.01567
482355_5032035 | 482355 | 5032034.5 | 0.00319 | 0.00741 | 0.00358 | 0.00347
482355_5032233 | 482355 | 5032232.5 | 0.00346 | 0.00644 | 0.00389 | 0.00301
482355_5032430 | 482355 | 5032430 | 0.00435 | 0.0076 | 0.00489 | 0.00356
482355_5032628 | 482355 | 5032628 | 0.00493 | 0.00795 | 0.00555 | 0.00372
482355_5032826 | 482355 | 5032825.5 | 0.00485 | 0.01065 | 0.00546 | 0.00498
482355_5033024 | 482355 | 5033023.5 | 0.00492 | 0.01584 | 0.00554 | 0.00741
482355_5033221 | 482355 | 5033221 | 0.00723 | 0.01959 | 0.00814 | 0.00917
482355_5033419 | 482355 | 5033419 | 0.02001 | 0.05976 | 0.02251 | 0.02796
482355_5033617 | 482355 | 5033616.5 | 0.04558 | 0.01033 | 0.05128 | 0.00483
482355_5033815 | 482355 | 5033814.5 | 0.03761 | 0.00904 | 0.04232 | 0.00423
482355_5034012 | 482355 | 5034012 | 0.02474 | 0.00941 | 0.02783 | 0.0044
482355_5034210 | 482355 | 5034209.5 | 0.01031 | 0.01137 | 0.0116 | 0.00532
482355_5034408 | 482355 | 5034407.5 | 0.02455 | 0.01295 | 0.02761 | 0.00606
482355_5034605 | 482355 | 5034605 | 0.05161 | 0.01133 | 0.05806 | 0.0053
482355_5034803 | 482355 | 5034803 | 0.04035 | 0.0102 | 0.04539 | 0.00477
482355_5035001 | 482355 | 5035000.5 | 0.03198 | 0.00857 | 0.03598 | 0.00401
482355_5035199 | 482355 | 5035198.5 | 0.04357 | 0.00784 | 0.04902 | 0.00367
482355_5035396 | 482355 | 5035396 | 0.03901 | 0.00926 | 0.04389 | 0.00433
482355_5035594 | 482355 | 5035594 | 0.0354 | 0.00925 | 0.03982 | 0.00433
482355_5035792 | 482355 | 5035791.5 | 0.02656 | 0.00852 | 0.02988 | 0.00399
482355_5035990 | 482355 | 5035989.5 | 0.02193 | 0.0371 | 0.02467 | 0.01736
482355_5036187 | 482355 | 5036187 | 0.00545 | 0.01356 | 0.00613 | 0.00635
482355_5036385 | 482355 | 5036384.5 | 0.00521 | 0.0191 | 0.00586 | 0.00894
482355_5036583 | 482355 | 5036582.5 | 0.00508 | 0.01773 | 0.00571 | 0.0083
482355_5036780 | 482355 | 5036780 | 0.00519 | 0.01 | 0.00584 | 0.00468
482355_5036978 | 482355 | 5036978 | 0.00501 | 0.01555 | 0.00564 | 0.00727
482355_5037176 | 482355 | 5037175.5 | 0.00454 | 0.01643 | 0.00511 | 0.00769
482355_5037374 | 482355 | 5037373.5 | 0.0042 | 0.01231 | 0.00472 | 0.00576
482355_5037571 | 482355 | 5037571 | 0.00406 | 0.00964 | 0.00456 | 0.00451
482355_5037769 | 482355 | 5037769 | 0.00384 | 0.00942 | 0.00432 | 0.00441
482355_5037967 | 482355 | 5037966.5 | 0.00377 | 0.00898 | 0.00424 | 0.0042
482355_5038165 | 482355 | 5038164.5 | 0.00349 | 0.00994 | 0.00392 | 0.00465
482355_5038362 | 482355 | 5038362 | 0.01401 | 0.01485 | 0.01576 | 0.00695
482355_5038560 | 482355 | 5038559.5 | 0.00874 | 0.02136 | 0.00983 | 0.00999
482355_5038758 | 482355 | 5038757.5 | 0.00579 | 0.02209 | 0.00651 | 0.01033
482355_5038955 | 482355 | 5038955 | 0.01065 | 0.01529 | 0.01198 | 0.00715
482355_5039153 | 482355 | 5039153 | 0.01968 | 0.00779 | 0.02214 | 0.00364
482355_5039351 | 482355 | 5039350.5 | 0.02319 | 0.00729 | 0.02609 | 0.00341
482355_5039549 | 482355 | 5039548.5 | 0.02956 | 0.00637 | 0.03325 | 0.00298
482355_5039746 | 482355 | 5039746 | 0.02993 | 0.00528 | 0.03367 | 0.00247
482355_5039944 | 482355 | 5039944 | 0.03211 | 0.00515 | 0.03612 | 0.00241
482355_5040142 | 482355 | 5040141.5 | 0.00696 | 0.00282 | 0.00783 | 0.00132
482355_5040340 | 482355 | 5040339.5 | 0.00288 | 0.00264 | 0.00324 | 0.00124
482355_5040537 | 482355 | 5040537 | 0.0028 | 0.00207 | 0.00316 | 0.00097
482155_5031837 | 482155 | 5031837 | 0.01037 | 0.03191 | 0.01167 | 0.01493
482155_5032035 | 482155 | 5032034.5 | 0.00307 | 0.00868 | 0.00345 | 0.00406
482155_5032233 | 482155 | 5032232.5 | 0.00405 | 0.00703 | 0.00456 | 0.00329
482155_5032430 | 482155 | 5032430 | 0.00468 | 0.00769 | 0.00527 | 0.0036
482155_5032628 | 482155 | 5032628 | 0.00487 | 0.00784 | 0.00548 | 0.00367
482155_5032826 | 482155 | 5032825.5 | 0.00441 | 0.00947 | 0.00496 | 0.00443
482155_5033024 | 482155 | 5033023.5 | 0.00587 | 0.01223 | 0.0066 | 0.00572
482155_5033221 | 482155 | 5033221 | 0.0079 | 0.04641 | 0.00889 | 0.02171
482155_5033419 | 482155 | 5033419 | 0.01399 | 0.06631 | 0.01574 | 0.03103
482155_5033617 | 482155 | 5033616.5 | 0.04098 | 0.00934 | 0.0461 | 0.00437
482155_5033815 | 482155 | 5033814.5 | 0.0145 | 0.00742 | 0.01632 | 0.00347
482155_5034012 | 482155 | 5034012 | 0.02519 | 0.00942 | 0.02834 | 0.00441
482155_5034210 | 482155 | 5034209.5 | 0.02337 | 0.012 | 0.02629 | 0.00561
482155_5034408 | 482155 | 5034407.5 | 0.04431 | 0.01303 | 0.04985 | 0.0061
482155_5034605 | 482155 | 5034605 | 0.02202 | 0.00958 | 0.02477 | 0.00448
482155_5034803 | 482155 | 5034803 | 0.02993 | 0.00982 | 0.03367 | 0.0046
482155_5035001 | 482155 | 5035000.5 | 0.01869 | 0.00657 | 0.02103 | 0.00307
482155_5035199 | 482155 | 5035198.5 | 0.01895 | 0.00511 | 0.02132 | 0.00239
482155_5035396 | 482155 | 5035396 | 0.02666 | 0.00673 | 0.02999 | 0.00315
482155_5035594 | 482155 | 5035594 | 0.03819 | 0.00974 | 0.04296 | 0.00456
482155_5035792 | 482155 | 5035791.5 | 0.02932 | 0.01307 | 0.03299 | 0.00611
482155_5035990 | 482155 | 5035989.5 | 0.01564 | 0.03899 | 0.01759 | 0.01824
482155_5036187 | 482155 | 5036187 | 0.0116 | 0.04249 | 0.01305 | 0.01988
482155_5036385 | 482155 | 5036384.5 | 0.01092 | 0.02204 | 0.01229 | 0.01031
482155_5036583 | 482155 | 5036582.5 | 0.00532 | 0.02034 | 0.00599 | 0.00952
482155_5036780 | 482155 | 5036780 | 0.00492 | 0.01022 | 0.00553 | 0.00478
482155_5036978 | 482155 | 5036978 | 0.005 | 0.01069 | 0.00562 | 0.005
482155_5037176 | 482155 | 5037175.5 | 0.00475 | 0.01619 | 0.00534 | 0.00758
482155_5037374 | 482155 | 5037373.5 | 0.00429 | 0.01551 | 0.00482 | 0.00726
482155_5037571 | 482155 | 5037571 | 0.00412 | 0.01145 | 0.00464 | 0.00536
482155_5037769 | 482155 | 5037769 | 0.00398 | 0.00926 | 0.00447 | 0.00433
482155_5037967 | 482155 | 5037966.5 | 0.0038 | 0.00906 | 0.00427 | 0.00424
482155_5038165 | 482155 | 5038164.5 | 0.00375 | 0.00854 | 0.00422 | 0.00399
482155_5038362 | 482155 | 5038362 | 0.00546 | 0.0273 | 0.00614 | 0.01277
482155_5038560 | 482155 | 5038559.5 | 0.02716 | 0.00434 | 0.03056 | 0.00203
482155_5038758 | 482155 | 5038757.5 | 0.01358 | 0.01228 | 0.01528 | 0.00574
482155_5038955 | 482155 | 5038955 | 0.01908 | 0.00581 | 0.02147 | 0.00272
482155_5039153 | 482155 | 5039153 | 0.0177 | 0.00489 | 0.01992 | 0.00229
482155_5039351 | 482155 | 5039350.5 | 0.0112 | 0.00462 | 0.0126 | 0.00216
482155_5039549 | 482155 | 5039548.5 | 0.0128 | 0.00493 | 0.0144 | 0.00231
482155_5039746 | 482155 | 5039746 | 0.00699 | 0.00456 | 0.00787 | 0.00213
482155_5039944 | 482155 | 5039944 | 0.00632 | 0.0042 | 0.00711 | 0.00197
482155_5040142 | 482155 | 5040141.5 | 0.00709 | 0.00373 | 0.00798 | 0.00175
482155_5040340 | 482155 | 5040339.5 | 0.0029 | 0.00279 | 0.00326 | 0.0013
482155_5040537 | 482155 | 5040537 | 0.00286 | 0.00222 | 0.00322 | 0.00104
481955_5031837 | 481955 | 5031837 | 0.03179 | 0.00925 | 0.03577 | 0.00433
481955_5032035 | 481955 | 5032034.5 | 0.0043 | 0.0346 | 0.00484 | 0.01619
481955_5032233 | 481955 | 5032232.5 | 0.00437 | 0.00722 | 0.00492 | 0.00338
481955_5032430 | 481955 | 5032430 | 0.00469 | 0.0072 | 0.00527 | 0.00337
481955_5032628 | 481955 | 5032628 | 0.00448 | 0.00868 | 0.00504 | 0.00406
481955_5032826 | 481955 | 5032825.5 | 0.00509 | 0.01026 | 0.00572 | 0.0048
481955_5033024 | 481955 | 5033023.5 | 0.00661 | 0.01224 | 0.00744 | 0.00573
481955_5033221 | 481955 | 5033221 | 0.00832 | 0.02362 | 0.00936 | 0.01105
481955_5033419 | 481955 | 5033419 | 0.01478 | 0.05435 | 0.01662 | 0.02543
481955_5033617 | 481955 | 5033616.5 | 0.02521 | 0.02054 | 0.02837 | 0.00961
481955_5033815 | 481955 | 5033814.5 | 0.04179 | 0.00928 | 0.04702 | 0.00434
481955_5034012 | 481955 | 5034012 | 0.03383 | 0.01052 | 0.03806 | 0.00492
481955_5034210 | 481955 | 5034209.5 | 0.05135 | 0.01877 | 0.05777 | 0.00878
481955_5034408 | 481955 | 5034407.5 | 0.04817 | 0.01233 | 0.05419 | 0.00577
481955_5034605 | 481955 | 5034605 | 0.02532 | 0.01986 | 0.02848 | 0.00929
481955_5034803 | 481955 | 5034803 | 0.02062 | 0.01921 | 0.0232 | 0.00899
481955_5035001 | 481955 | 5035000.5 | 0.02998 | 0.00777 | 0.03372 | 0.00364
481955_5035199 | 481955 | 5035198.5 | 0.02137 | 0.00483 | 0.02404 | 0.00226
481955_5035396 | 481955 | 5035396 | 0.01963 | 0.00566 | 0.02208 | 0.00265
481955_5035594 | 481955 | 5035594 | 0.03578 | 0.00834 | 0.04025 | 0.0039
481955_5035792 | 481955 | 5035791.5 | 0.03548 | 0.00851 | 0.03992 | 0.00398
481955_5035990 | 481955 | 5035989.5 | 0.03685 | 0.00936 | 0.04146 | 0.00438
481955_5036187 | 481955 | 5036187 | 0.0302 | 0.00719 | 0.03398 | 0.00336
481955_5036385 | 481955 | 5036384.5 | 0.02202 | 0.00988 | 0.02477 | 0.00462
481955_5036583 | 481955 | 5036582.5 | 0.00603 | 0.0282 | 0.00678 | 0.0132
481955_5036780 | 481955 | 5036780 | 0.00463 | 0.01105 | 0.00521 | 0.00517
481955_5036978 | 481955 | 5036978 | 0.0048 | 0.01411 | 0.0054 | 0.0066
481955_5037176 | 481955 | 5037175.5 | 0.00478 | 0.02397 | 0.00538 | 0.01122
481955_5037374 | 481955 | 5037373.5 | 0.0049 | 0.01665 | 0.00551 | 0.00779
481955_5037571 | 481955 | 5037571 | 0.00405 | 0.0145 | 0.00456 | 0.00678
481955_5037769 | 481955 | 5037769 | 0.00405 | 0.01061 | 0.00456 | 0.00496
481955_5037967 | 481955 | 5037966.5 | 0.0039 | 0.0088 | 0.00439 | 0.00412
481955_5038165 | 481955 | 5038164.5 | 0.00375 | 0.00873 | 0.00421 | 0.00408
481955_5038362 | 481955 | 5038362 | 0.0037 | 0.02261 | 0.00416 | 0.01058
481955_5038560 | 481955 | 5038559.5 | 0.02559 | 0.00401 | 0.02879 | 0.00187
481955_5038758 | 481955 | 5038757.5 | 0.0259 | 0.00399 | 0.02914 | 0.00187
481955_5038955 | 481955 | 5038955 | 0.01941 | 0.00366 | 0.02184 | 0.00171
481955_5039153 | 481955 | 5039153 | 0.01274 | 0.0034 | 0.01434 | 0.00159
481955_5039351 | 481955 | 5039350.5 | 0.00478 | 0.00307 | 0.00538 | 0.00144
481955_5039549 | 481955 | 5039548.5 | 0.00315 | 0.00335 | 0.00354 | 0.00157
481955_5039746 | 481955 | 5039746 | 0.00261 | 0.00358 | 0.00294 | 0.00168
481955_5039944 | 481955 | 5039944 | 0.00259 | 0.0036 | 0.00291 | 0.00169
481955_5040142 | 481955 | 5040141.5 | 0.00272 | 0.00377 | 0.00306 | 0.00177
481955_5040340 | 481955 | 5040339.5 | 0.00275 | 0.00332 | 0.0031 | 0.00155
481955_5040537 | 481955 | 5040537 | 0.00279 | 0.00272 | 0.00314 | 0.00127
481755_5031837 | 481755 | 5031837 | 0.03246 | 0.00877 | 0.03652 | 0.0041
481755_5032035 | 481755 | 5032034.5 | 0.0127 | 0.0206 | 0.01428 | 0.00964
481755_5032233 | 481755 | 5032232.5 | 0.00446 | 0.00653 | 0.00502 | 0.00306
481755_5032430 | 481755 | 5032430 | 0.00442 | 0.00821 | 0.00497 | 0.00384
481755_5032628 | 481755 | 5032628 | 0.00414 | 0.00997 | 0.00466 | 0.00467
481755_5032826 | 481755 | 5032825.5 | 0.00571 | 0.01113 | 0.00642 | 0.00521
481755_5033024 | 481755 | 5033023.5 | 0.00724 | 0.01102 | 0.00815 | 0.00516
481755_5033221 | 481755 | 5033221 | 0.00867 | 0.00993 | 0.00975 | 0.00465
481755_5033419 | 481755 | 5033419 | 0.00969 | 0.01217 | 0.0109 | 0.00569
481755_5033617 | 481755 | 5033616.5 | 0.00934 | 0.01405 | 0.0105 | 0.00657
481755_5033815 | 481755 | 5033814.5 | 0.0087 | 0.01487 | 0.00978 | 0.00696
481755_5034012 | 481755 | 5034012 | 0.01313 | 0.0342 | 0.01477 | 0.016
481755_5034210 | 481755 | 5034209.5 | 0.01718 | 0.04403 | 0.01933 | 0.0206
481755_5034408 | 481755 | 5034407.5 | 0.01535 | 0.04845 | 0.01727 | 0.02267
481755_5034605 | 481755 | 5034605 | 0.01372 | 0.05791 | 0.01543 | 0.0271
481755_5034803 | 481755 | 5034803 | 0.02899 | 0.01009 | 0.03261 | 0.00472
481755_5035001 | 481755 | 5035000.5 | 0.02437 | 0.0065 | 0.02742 | 0.00304
481755_5035199 | 481755 | 5035198.5 | 0.01746 | 0.00443 | 0.01964 | 0.00207
481755_5035396 | 481755 | 5035396 | 0.01837 | 0.00495 | 0.02066 | 0.00232
481755_5035594 | 481755 | 5035594 | 0.02072 | 0.00638 | 0.02331 | 0.00298
481755_5035792 | 481755 | 5035791.5 | 0.02676 | 0.00661 | 0.0301 | 0.00309
481755_5035990 | 481755 | 5035989.5 | 0.03328 | 0.00656 | 0.03744 | 0.00307
481755_5036187 | 481755 | 5036187 | 0.01953 | 0.00628 | 0.02198 | 0.00294
481755_5036385 | 481755 | 5036384.5 | 0.02744 | 0.00681 | 0.03087 | 0.00319
481755_5036583 | 481755 | 5036582.5 | 0.00479 | 0.01315 | 0.00539 | 0.00615
481755_5036780 | 481755 | 5036780 | 0.00443 | 0.011 | 0.00498 | 0.00515
481755_5036978 | 481755 | 5036978 | 0.0052 | 0.03327 | 0.00585 | 0.01557
481755_5037176 | 481755 | 5037175.5 | 0.01278 | 0.00902 | 0.01438 | 0.00422
481755_5037374 | 481755 | 5037373.5 | 0.00623 | 0.03103 | 0.00701 | 0.01452
481755_5037571 | 481755 | 5037571 | 0.00714 | 0.03135 | 0.00804 | 0.01467
481755_5037769 | 481755 | 5037769 | 0.00451 | 0.01421 | 0.00507 | 0.00665
481755_5037967 | 481755 | 5037966.5 | 0.00399 | 0.00986 | 0.00449 | 0.00461
481755_5038165 | 481755 | 5038164.5 | 0.00384 | 0.00838 | 0.00432 | 0.00392
481755_5038362 | 481755 | 5038362 | 0.00365 | 0.01077 | 0.00411 | 0.00504
481755_5038560 | 481755 | 5038559.5 | 0.02013 | 0.01027 | 0.02264 | 0.0048
481755_5038758 | 481755 | 5038757.5 | 0.02608 | 0.00489 | 0.02934 | 0.00229
481755_5038955 | 481755 | 5038955 | 0.02129 | 0.00546 | 0.02395 | 0.00255
481755_5039153 | 481755 | 5039153 | 0.01732 | 0.0033 | 0.01948 | 0.00154
481755_5039351 | 481755 | 5039350.5 | 0.01275 | 0.00315 | 0.01435 | 0.00148
481755_5039549 | 481755 | 5039548.5 | 0.00904 | 0.00319 | 0.01017 | 0.00149
481755_5039746 | 481755 | 5039746 | 0.00263 | 0.00274 | 0.00296 | 0.00128
481755_5039944 | 481755 | 5039944 | 0.00252 | 0.00285 | 0.00283 | 0.00133
481755_5040142 | 481755 | 5040141.5 | 0.0025 | 0.00312 | 0.00281 | 0.00146
481755_5040340 | 481755 | 5040339.5 | 0.00251 | 0.0032 | 0.00282 | 0.0015
481755_5040537 | 481755 | 5040537 | 0.0026 | 0.003 | 0.00293 | 0.00141
481555_5031837 | 481555 | 5031837 | 0.01374 | 0.01845 | 0.01546 | 0.00863
481555_5032035 | 481555 | 5032034.5 | 0.0041 | 0.01305 | 0.00461 | 0.00611
481555_5032233 | 481555 | 5032232.5 | 0.0043 | 0.00758 | 0.00483 | 0.00355
481555_5032430 | 481555 | 5032430 | 0.00395 | 0.00869 | 0.00444 | 0.00407
481555_5032628 | 481555 | 5032628 | 0.00473 | 0.00973 | 0.00532 | 0.00455
481555_5032826 | 481555 | 5032825.5 | 0.00599 | 0.01091 | 0.00673 | 0.0051
481555_5033024 | 481555 | 5033023.5 | 0.0073 | 0.00897 | 0.00822 | 0.0042
481555_5033221 | 481555 | 5033221 | 0.00853 | 0.0102 | 0.0096 | 0.00477
481555_5033419 | 481555 | 5033419 | 0.00899 | 0.01458 | 0.01011 | 0.00682
481555_5033617 | 481555 | 5033616.5 | 0.00805 | 0.01421 | 0.00906 | 0.00665
481555_5033815 | 481555 | 5033814.5 | 0.00858 | 0.01369 | 0.00966 | 0.00641
481555_5034012 | 481555 | 5034012 | 0.01233 | 0.01781 | 0.01387 | 0.00833
481555_5034210 | 481555 | 5034209.5 | 0.01485 | 0.02279 | 0.01671 | 0.01066
481555_5034408 | 481555 | 5034407.5 | 0.01419 | 0.04617 | 0.01596 | 0.0216
481555_5034605 | 481555 | 5034605 | 0.02017 | 0.01326 | 0.0227 | 0.0062
481555_5034803 | 481555 | 5034803 | 0.02485 | 0.00804 | 0.02795 | 0.00376
481555_5035001 | 481555 | 5035000.5 | 0.0213 | 0.00588 | 0.02397 | 0.00275
481555_5035199 | 481555 | 5035198.5 | 0.01011 | 0.00406 | 0.01138 | 0.0019
481555_5035396 | 481555 | 5035396 | 0.00847 | 0.00421 | 0.00953 | 0.00197
481555_5035594 | 481555 | 5035594 | 0.01528 | 0.00552 | 0.01719 | 0.00258
481555_5035792 | 481555 | 5035791.5 | 0.01082 | 0.0054 | 0.01217 | 0.00253
481555_5035990 | 481555 | 5035989.5 | 0.00903 | 0.00487 | 0.01016 | 0.00228
481555_5036187 | 481555 | 5036187 | 0.02793 | 0.01084 | 0.03142 | 0.00507
481555_5036385 | 481555 | 5036384.5 | 0.01959 | 0.02729 | 0.02204 | 0.01277
481555_5036583 | 481555 | 5036582.5 | 0.0048 | 0.01295 | 0.0054 | 0.00606
481555_5036780 | 481555 | 5036780 | 0.00417 | 0.01104 | 0.0047 | 0.00517
481555_5036978 | 481555 | 5036978 | 0.00527 | 0.02329 | 0.00593 | 0.0109
481555_5037176 | 481555 | 5037175.5 | 0.03035 | 0.00869 | 0.03415 | 0.00406
481555_5037374 | 481555 | 5037373.5 | 0.02111 | 0.01151 | 0.02375 | 0.00539
481555_5037571 | 481555 | 5037571 | 0.0163 | 0.01094 | 0.01834 | 0.00512
481555_5037769 | 481555 | 5037769 | 0.01493 | 0.01575 | 0.0168 | 0.00737
481555_5037967 | 481555 | 5037966.5 | 0.00492 | 0.01745 | 0.00553 | 0.00816
481555_5038165 | 481555 | 5038164.5 | 0.00393 | 0.00917 | 0.00442 | 0.00429
481555_5038362 | 481555 | 5038362 | 0.00377 | 0.00798 | 0.00425 | 0.00374
481555_5038560 | 481555 | 5038559.5 | 0.0046 | 0.02302 | 0.00518 | 0.01077
481555_5038758 | 481555 | 5038757.5 | 0.00479 | 0.02678 | 0.00538 | 0.01253
481555_5038955 | 481555 | 5038955 | 0.00551 | 0.02478 | 0.0062 | 0.01159
481555_5039153 | 481555 | 5039153 | 0.0162 | 0.00687 | 0.01823 | 0.00321
481555_5039351 | 481555 | 5039350.5 | 0.02187 | 0.00478 | 0.02461 | 0.00224
481555_5039549 | 481555 | 5039548.5 | 0.01365 | 0.0031 | 0.01536 | 0.00145
481555_5039746 | 481555 | 5039746 | 0.00287 | 0.00248 | 0.00323 | 0.00116
481555_5039944 | 481555 | 5039944 | 0.00243 | 0.00233 | 0.00273 | 0.00109
481555_5040142 | 481555 | 5040141.5 | 0.00243 | 0.00253 | 0.00273 | 0.00118
481555_5040340 | 481555 | 5040339.5 | 0.00242 | 0.00264 | 0.00272 | 0.00124
481555_5040537 | 481555 | 5040537 | 0.00209 | 0.00268 | 0.00236 | 0.00126
481355_5031837 | 481355 | 5031837 | 0.02391 | 0.00534 | 0.0269 | 0.0025
481355_5032035 | 481355 | 5032034.5 | 0.00391 | 0.02589 | 0.0044 | 0.01211
481355_5032233 | 481355 | 5032232.5 | 0.00392 | 0.00905 | 0.0044 | 0.00423
481355_5032430 | 481355 | 5032430 | 0.0042 | 0.00847 | 0.00473 | 0.00396
481355_5032628 | 481355 | 5032628 | 0.00513 | 0.01027 | 0.00577 | 0.0048
481355_5032826 | 481355 | 5032825.5 | 0.00617 | 0.01173 | 0.00695 | 0.00549
481355_5033024 | 481355 | 5033023.5 | 0.00724 | 0.02459 | 0.00815 | 0.01151
481355_5033221 | 481355 | 5033221 | 0.00809 | 0.03319 | 0.0091 | 0.01553
481355_5033419 | 481355 | 5033419 | 0.00808 | 0.03188 | 0.00909 | 0.01492
481355_5033617 | 481355 | 5033616.5 | 0.00941 | 0.0358 | 0.01059 | 0.01675
481355_5033815 | 481355 | 5033814.5 | 0.01024 | 0.0265 | 0.01153 | 0.0124
481355_5034012 | 481355 | 5034012 | 0.01489 | 0.04078 | 0.01675 | 0.01908
481355_5034210 | 481355 | 5034209.5 | 0.01425 | 0.02128 | 0.01603 | 0.00996
481355_5034408 | 481355 | 5034407.5 | 0.01126 | 0.02905 | 0.01267 | 0.01359
481355_5034605 | 481355 | 5034605 | 0.01179 | 0.05135 | 0.01326 | 0.02403
481355_5034803 | 481355 | 5034803 | 0.01912 | 0.01569 | 0.02151 | 0.00734
481355_5035001 | 481355 | 5035000.5 | 0.02107 | 0.00578 | 0.0237 | 0.0027
481355_5035199 | 481355 | 5035198.5 | 0.01709 | 0.00398 | 0.01922 | 0.00186
481355_5035396 | 481355 | 5035396 | 0.00653 | 0.00381 | 0.00735 | 0.00178
481355_5035594 | 481355 | 5035594 | 0.00341 | 0.00454 | 0.00384 | 0.00212
481355_5035792 | 481355 | 5035791.5 | 0.00442 | 0.00487 | 0.00497 | 0.00228
481355_5035990 | 481355 | 5035989.5 | 0.01846 | 0.0052 | 0.02077 | 0.00243
481355_5036187 | 481355 | 5036187 | 0.02892 | 0.00966 | 0.03254 | 0.00452
481355_5036385 | 481355 | 5036384.5 | 0.01225 | 0.03541 | 0.01378 | 0.01657
481355_5036583 | 481355 | 5036582.5 | 0.00475 | 0.0122 | 0.00534 | 0.00571
481355_5036780 | 481355 | 5036780 | 0.00619 | 0.0243 | 0.00697 | 0.01137
481355_5036978 | 481355 | 5036978 | 0.00693 | 0.02464 | 0.0078 | 0.01153
481355_5037176 | 481355 | 5037175.5 | 0.02024 | 0.01328 | 0.02277 | 0.00621
481355_5037374 | 481355 | 5037373.5 | 0.03628 | 0.00386 | 0.04081 | 0.00181
481355_5037571 | 481355 | 5037571 | 0.03125 | 0.00372 | 0.03515 | 0.00174
481355_5037769 | 481355 | 5037769 | 0.02644 | 0.00562 | 0.02975 | 0.00263
481355_5037967 | 481355 | 5037966.5 | 0.01059 | 0.02177 | 0.01192 | 0.01019
481355_5038165 | 481355 | 5038164.5 | 0.00516 | 0.01981 | 0.0058 | 0.00927
481355_5038362 | 481355 | 5038362 | 0.00391 | 0.00849 | 0.0044 | 0.00397
481355_5038560 | 481355 | 5038559.5 | 0.00383 | 0.00789 | 0.00431 | 0.00369
481355_5038758 | 481355 | 5038757.5 | 0.00374 | 0.0167 | 0.00421 | 0.00782
481355_5038955 | 481355 | 5038955 | 0.0062 | 0.02527 | 0.00698 | 0.01182
481355_5039153 | 481355 | 5039153 | 0.01231 | 0.01402 | 0.01385 | 0.00656
481355_5039351 | 481355 | 5039350.5 | 0.02131 | 0.00365 | 0.02397 | 0.00171
481355_5039549 | 481355 | 5039548.5 | 0.02172 | 0.00412 | 0.02444 | 0.00193
481355_5039746 | 481355 | 5039746 | 0.00974 | 0.00274 | 0.01095 | 0.00128
481355_5039944 | 481355 | 5039944 | 0.00272 | 0.00242 | 0.00306 | 0.00113
481355_5040142 | 481355 | 5040141.5 | 0.00235 | 0.00198 | 0.00264 | 0.00093
481355_5040340 | 481355 | 5040339.5 | 0.00225 | 0.00213 | 0.00253 | 0.001
481355_5040537 | 481355 | 5040537 | 0.00232 | 0.00224 | 0.00261 | 0.00105
481155_5031837 | 481155 | 5031837 | 0.01967 | 0.00994 | 0.02213 | 0.00465
481155_5032035 | 481155 | 5032034.5 | 0.00376 | 0.02271 | 0.00423 | 0.01063
481155_5032233 | 481155 | 5032232.5 | 0.00358 | 0.00837 | 0.00403 | 0.00392
481155_5032430 | 481155 | 5032430 | 0.0046 | 0.00929 | 0.00517 | 0.00434
481155_5032628 | 481155 | 5032628 | 0.0054 | 0.00974 | 0.00608 | 0.00456
481155_5032826 | 481155 | 5032825.5 | 0.0063 | 0.01404 | 0.00708 | 0.00657
481155_5033024 | 481155 | 5033023.5 | 0.00712 | 0.03928 | 0.00801 | 0.01838
481155_5033221 | 481155 | 5033221 | 0.01398 | 0.0278 | 0.01573 | 0.01301
481155_5033419 | 481155 | 5033419 | 0.02455 | 0.00765 | 0.02762 | 0.00358
481155_5033617 | 481155 | 5033616.5 | 0.02571 | 0.00849 | 0.02892 | 0.00397
481155_5033815 | 481155 | 5033814.5 | 0.02282 | 0.00933 | 0.02568 | 0.00436
481155_5034012 | 481155 | 5034012 | 0.03164 | 0.01448 | 0.03559 | 0.00678
481155_5034210 | 481155 | 5034209.5 | 0.01513 | 0.04343 | 0.01703 | 0.02032
481155_5034408 | 481155 | 5034407.5 | 0.0108 | 0.04256 | 0.01215 | 0.01991
481155_5034605 | 481155 | 5034605 | 0.02172 | 0.01465 | 0.02443 | 0.00685
481155_5034803 | 481155 | 5034803 | 0.02922 | 0.00748 | 0.03288 | 0.0035
481155_5035001 | 481155 | 5035000.5 | 0.02141 | 0.00572 | 0.02409 | 0.00267
481155_5035199 | 481155 | 5035198.5 | 0.01657 | 0.00383 | 0.01865 | 0.00179
481155_5035396 | 481155 | 5035396 | 0.0071 | 0.00347 | 0.00798 | 0.00162
481155_5035594 | 481155 | 5035594 | 0.00595 | 0.00423 | 0.0067 | 0.00198
481155_5035792 | 481155 | 5035791.5 | 0.0085 | 0.00505 | 0.00957 | 0.00236
481155_5035990 | 481155 | 5035989.5 | 0.0062 | 0.00436 | 0.00697 | 0.00204
481155_5036187 | 481155 | 5036187 | 0.03208 | 0.00707 | 0.03609 | 0.00331
481155_5036385 | 481155 | 5036384.5 | 0.01427 | 0.02602 | 0.01606 | 0.01217
481155_5036583 | 481155 | 5036582.5 | 0.00577 | 0.03345 | 0.0065 | 0.01565
481155_5036780 | 481155 | 5036780 | 0.02118 | 0.00897 | 0.02383 | 0.0042
481155_5036978 | 481155 | 5036978 | 0.02244 | 0.00669 | 0.02524 | 0.00313
481155_5037176 | 481155 | 5037175.5 | 0.02266 | 0.00549 | 0.0255 | 0.00257
481155_5037374 | 481155 | 5037373.5 | 0.01705 | 0.00365 | 0.01919 | 0.00171
481155_5037571 | 481155 | 5037571 | 0.02635 | 0.00346 | 0.02964 | 0.00162
481155_5037769 | 481155 | 5037769 | 0.01731 | 0.00345 | 0.01948 | 0.00161
481155_5037967 | 481155 | 5037966.5 | 0.0229 | 0.00762 | 0.02577 | 0.00356
481155_5038165 | 481155 | 5038164.5 | 0.00656 | 0.0249 | 0.00738 | 0.01165
481155_5038362 | 481155 | 5038362 | 0.00379 | 0.011 | 0.00427 | 0.00515
481155_5038560 | 481155 | 5038559.5 | 0.00831 | 0.01814 | 0.00934 | 0.00849
481155_5038758 | 481155 | 5038757.5 | 0.01967 | 0.00699 | 0.02213 | 0.00327
481155_5038955 | 481155 | 5038955 | 0.01873 | 0.0068 | 0.02107 | 0.00318
481155_5039153 | 481155 | 5039153 | 0.0242 | 0.00332 | 0.02723 | 0.00155
481155_5039351 | 481155 | 5039350.5 | 0.0227 | 0.0036 | 0.02554 | 0.00169
481155_5039549 | 481155 | 5039548.5 | 0.00722 | 0.00244 | 0.00812 | 0.00114
481155_5039746 | 481155 | 5039746 | 0.00271 | 0.00235 | 0.00305 | 0.0011
481155_5039944 | 481155 | 5039944 | 0.00319 | 0.0024 | 0.00359 | 0.00112
481155_5040142 | 481155 | 5040141.5 | 0.00236 | 0.00192 | 0.00265 | 0.0009
481155_5040340 | 481155 | 5040339.5 | 0.00225 | 0.00177 | 0.00253 | 0.00083
481155_5040537 | 481155 | 5040537 | 0.00226 | 0.00194 | 0.00254 | 0.00091
480955_5031837 | 480955 | 5031837 | 0.01642 | 0.01195 | 0.01848 | 0.00559
480955_5032035 | 480955 | 5032034.5 | 0.00458 | 0.02308 | 0.00515 | 0.0108
480955_5032233 | 480955 | 5032232.5 | 0.00399 | 0.00815 | 0.00449 | 0.00381
480955_5032430 | 480955 | 5032430 | 0.00486 | 0.00939 | 0.00547 | 0.00439
480955_5032628 | 480955 | 5032628 | 0.00568 | 0.00862 | 0.00638 | 0.00403
480955_5032826 | 480955 | 5032825.5 | 0.00634 | 0.01246 | 0.00713 | 0.00583
480955_5033024 | 480955 | 5033023.5 | 0.00696 | 0.0308 | 0.00783 | 0.01441
480955_5033221 | 480955 | 5033221 | 0.01631 | 0.01519 | 0.01835 | 0.00711
480955_5033419 | 480955 | 5033419 | 0.02146 | 0.00631 | 0.02415 | 0.00295
480955_5033617 | 480955 | 5033616.5 | 0.01643 | 0.00658 | 0.01848 | 0.00308
480955_5033815 | 480955 | 5033814.5 | 0.01556 | 0.00732 | 0.01751 | 0.00342
480955_5034012 | 480955 | 5034012 | 0.03345 | 0.01092 | 0.03763 | 0.00511
480955_5034210 | 480955 | 5034209.5 | 0.03405 | 0.01464 | 0.03831 | 0.00685
480955_5034408 | 480955 | 5034407.5 | 0.01028 | 0.04035 | 0.01156 | 0.01888
480955_5034605 | 480955 | 5034605 | 0.01173 | 0.03703 | 0.0132 | 0.01733
480955_5034803 | 480955 | 5034803 | 0.02452 | 0.00777 | 0.02759 | 0.00363
480955_5035001 | 480955 | 5035000.5 | 0.00587 | 0.00455 | 0.0066 | 0.00213
480955_5035199 | 480955 | 5035198.5 | 0.00569 | 0.00325 | 0.0064 | 0.00152
480955_5035396 | 480955 | 5035396 | 0.00321 | 0.00307 | 0.00361 | 0.00144
480955_5035594 | 480955 | 5035594 | 0.00502 | 0.00377 | 0.00565 | 0.00176
480955_5035792 | 480955 | 5035791.5 | 0.01687 | 0.00524 | 0.01898 | 0.00245
480955_5035990 | 480955 | 5035989.5 | 0.0277 | 0.00625 | 0.03116 | 0.00292
480955_5036187 | 480955 | 5036187 | 0.02461 | 0.00903 | 0.02769 | 0.00422
480955_5036385 | 480955 | 5036384.5 | 0.01447 | 0.02097 | 0.01628 | 0.00981
480955_5036583 | 480955 | 5036582.5 | 0.01425 | 0.02935 | 0.01603 | 0.01373
480955_5036780 | 480955 | 5036780 | 0.02628 | 0.00824 | 0.02957 | 0.00385
480955_5036978 | 480955 | 5036978 | 0.02359 | 0.00755 | 0.02654 | 0.00353
480955_5037176 | 480955 | 5037175.5 | 0.02144 | 0.00599 | 0.02412 | 0.0028
480955_5037374 | 480955 | 5037373.5 | 0.01987 | 0.00385 | 0.02236 | 0.0018
480955_5037571 | 480955 | 5037571 | 0.00552 | 0.00316 | 0.00621 | 0.00148
480955_5037769 | 480955 | 5037769 | 0.01784 | 0.00336 | 0.02007 | 0.00157
480955_5037967 | 480955 | 5037966.5 | 0.02451 | 0.00443 | 0.02758 | 0.00207
480955_5038165 | 480955 | 5038164.5 | 0.00799 | 0.02691 | 0.00899 | 0.01259
480955_5038362 | 480955 | 5038362 | 0.00397 | 0.01259 | 0.00447 | 0.00589
480955_5038560 | 480955 | 5038559.5 | 0.01443 | 0.01193 | 0.01624 | 0.00558
480955_5038758 | 480955 | 5038757.5 | 0.02089 | 0.00615 | 0.02351 | 0.00288
480955_5038955 | 480955 | 5038955 | 0.02237 | 0.00441 | 0.02517 | 0.00206
480955_5039153 | 480955 | 5039153 | 0.01337 | 0.00294 | 0.01504 | 0.00137
480955_5039351 | 480955 | 5039350.5 | 0.00974 | 0.00271 | 0.01096 | 0.00127
480955_5039549 | 480955 | 5039548.5 | 0.00654 | 0.00253 | 0.00736 | 0.00118
480955_5039746 | 480955 | 5039746 | 0.00228 | 0.0019 | 0.00256 | 0.00089
480955_5039944 | 480955 | 5039944 | 0.00233 | 0.00187 | 0.00263 | 0.00088
480955_5040142 | 480955 | 5040141.5 | 0.00264 | 0.00231 | 0.00297 | 0.00108
480955_5040340 | 480955 | 5040339.5 | 0.0023 | 0.00174 | 0.00258 | 0.00081
480955_5040537 | 480955 | 5040537 | 0.00221 | 0.00165 | 0.00249 | 0.00077
480755_5031837 | 480755 | 5031837 | 0.02794 | 0.00457 | 0.03143 | 0.00214
480755_5032035 | 480755 | 5032034.5 | 0.0051 | 0.02225 | 0.00574 | 0.01041
480755_5032233 | 480755 | 5032232.5 | 0.00419 | 0.00867 | 0.00472 | 0.00406
480755_5032430 | 480755 | 5032430 | 0.00503 | 0.00879 | 0.00566 | 0.00411
480755_5032628 | 480755 | 5032628 | 0.00574 | 0.00727 | 0.00646 | 0.0034
480755_5032826 | 480755 | 5032825.5 | 0.00624 | 0.01812 | 0.00703 | 0.00848
480755_5033024 | 480755 | 5033023.5 | 0.00673 | 0.03244 | 0.00757 | 0.01518
480755_5033221 | 480755 | 5033221 | 0.01029 | 0.02454 | 0.01158 | 0.01148
480755_5033419 | 480755 | 5033419 | 0.02356 | 0.00644 | 0.02651 | 0.00301
480755_5033617 | 480755 | 5033616.5 | 0.01367 | 0.00632 | 0.01538 | 0.00295
480755_5033815 | 480755 | 5033814.5 | 0.01199 | 0.00668 | 0.01349 | 0.00313
480755_5034012 | 480755 | 5034012 | 0.01398 | 0.00911 | 0.01573 | 0.00426
480755_5034210 | 480755 | 5034209.5 | 0.04234 | 0.01082 | 0.04764 | 0.00506
480755_5034408 | 480755 | 5034407.5 | 0.0189 | 0.02308 | 0.02126 | 0.0108
480755_5034605 | 480755 | 5034605 | 0.02121 | 0.01212 | 0.02386 | 0.00567
480755_5034803 | 480755 | 5034803 | 0.02221 | 0.00797 | 0.02499 | 0.00373
480755_5035001 | 480755 | 5035000.5 | 0.0153 | 0.005 | 0.01721 | 0.00234
480755_5035199 | 480755 | 5035198.5 | 0.00534 | 0.00308 | 0.00601 | 0.00144
480755_5035396 | 480755 | 5035396 | 0.00457 | 0.00273 | 0.00514 | 0.00128
480755_5035594 | 480755 | 5035594 | 0.00806 | 0.00354 | 0.00907 | 0.00166
480755_5035792 | 480755 | 5035791.5 | 0.01454 | 0.00472 | 0.01636 | 0.00221
480755_5035990 | 480755 | 5035989.5 | 0.02066 | 0.00554 | 0.02324 | 0.00259
480755_5036187 | 480755 | 5036187 | 0.02456 | 0.00828 | 0.02763 | 0.00388
480755_5036385 | 480755 | 5036384.5 | 0.00599 | 0.01912 | 0.00674 | 0.00895
480755_5036583 | 480755 | 5036582.5 | 0.0331 | 0.00802 | 0.03724 | 0.00375
480755_5036780 | 480755 | 5036780 | 0.03317 | 0.00875 | 0.03732 | 0.00409
480755_5036978 | 480755 | 5036978 | 0.01684 | 0.00516 | 0.01894 | 0.00242
480755_5037176 | 480755 | 5037175.5 | 0.01395 | 0.00355 | 0.0157 | 0.00166
480755_5037374 | 480755 | 5037373.5 | 0.00904 | 0.00313 | 0.01017 | 0.00146
480755_5037571 | 480755 | 5037571 | 0.00332 | 0.00266 | 0.00374 | 0.00125
480755_5037769 | 480755 | 5037769 | 0.0128 | 0.00315 | 0.0144 | 0.00147
480755_5037967 | 480755 | 5037966.5 | 0.02155 | 0.00326 | 0.02425 | 0.00153
480755_5038165 | 480755 | 5038164.5 | 0.01567 | 0.00746 | 0.01763 | 0.00349
480755_5038362 | 480755 | 5038362 | 0.00396 | 0.01222 | 0.00445 | 0.00572
480755_5038560 | 480755 | 5038559.5 | 0.00595 | 0.02051 | 0.0067 | 0.0096
480755_5038758 | 480755 | 5038757.5 | 0.02122 | 0.00436 | 0.02387 | 0.00204
480755_5038955 | 480755 | 5038955 | 0.02027 | 0.0043 | 0.02281 | 0.00201
480755_5039153 | 480755 | 5039153 | 0.00741 | 0.00281 | 0.00833 | 0.00132
480755_5039351 | 480755 | 5039350.5 | 0.00453 | 0.00241 | 0.00509 | 0.00113
480755_5039549 | 480755 | 5039548.5 | 0.00256 | 0.00236 | 0.00288 | 0.00111
480755_5039746 | 480755 | 5039746 | 0.0023 | 0.00191 | 0.00259 | 0.0009
480755_5039944 | 480755 | 5039944 | 0.00218 | 0.0017 | 0.00245 | 0.0008
480755_5040142 | 480755 | 5040141.5 | 0.00225 | 0.00178 | 0.00253 | 0.00083
480755_5040340 | 480755 | 5040339.5 | 0.00227 | 0.00172 | 0.00255 | 0.0008
480755_5040537 | 480755 | 5040537 | 0.00195 | 0.00147 | 0.0022 | 0.00069
480555_5031837 | 480555 | 5031837 | 0.02512 | 0.00502 | 0.02826 | 0.00235
480555_5032035 | 480555 | 5032034.5 | 0.00489 | 0.02106 | 0.00551 | 0.00985
480555_5032233 | 480555 | 5032232.5 | 0.00439 | 0.00857 | 0.00494 | 0.00401
480555_5032430 | 480555 | 5032430 | 0.00509 | 0.00771 | 0.00573 | 0.00361
480555_5032628 | 480555 | 5032628 | 0.00567 | 0.00648 | 0.00637 | 0.00303
480555_5032826 | 480555 | 5032825.5 | 0.00762 | 0.04134 | 0.00858 | 0.01934
480555_5033024 | 480555 | 5033023.5 | 0.01697 | 0.0066 | 0.01909 | 0.00309
480555_5033221 | 480555 | 5033221 | 0.02107 | 0.01048 | 0.0237 | 0.0049
480555_5033419 | 480555 | 5033419 | 0.01896 | 0.01398 | 0.02134 | 0.00654
480555_5033617 | 480555 | 5033616.5 | 0.02213 | 0.00777 | 0.02489 | 0.00363
480555_5033815 | 480555 | 5033814.5 | 0.02045 | 0.00757 | 0.023 | 0.00354
480555_5034012 | 480555 | 5034012 | 0.01221 | 0.0086 | 0.01374 | 0.00402
480555_5034210 | 480555 | 5034209.5 | 0.0248 | 0.00757 | 0.0279 | 0.00354
480555_5034408 | 480555 | 5034407.5 | 0.03572 | 0.00653 | 0.04018 | 0.00305
480555_5034605 | 480555 | 5034605 | 0.03049 | 0.00612 | 0.0343 | 0.00287
480555_5034803 | 480555 | 5034803 | 0.02347 | 0.00686 | 0.0264 | 0.00321
480555_5035001 | 480555 | 5035000.5 | 0.00832 | 0.00427 | 0.00936 | 0.002
480555_5035199 | 480555 | 5035198.5 | 0.00423 | 0.00294 | 0.00476 | 0.00138
480555_5035396 | 480555 | 5035396 | 0.0025 | 0.0025 | 0.00281 | 0.00117
480555_5035594 | 480555 | 5035594 | 0.00342 | 0.00311 | 0.00385 | 0.00146
480555_5035792 | 480555 | 5035791.5 | 0.00413 | 0.00375 | 0.00465 | 0.00175
480555_5035990 | 480555 | 5035989.5 | 0.01308 | 0.00485 | 0.01471 | 0.00227
480555_5036187 | 480555 | 5036187 | 0.02304 | 0.00767 | 0.02592 | 0.00359
480555_5036385 | 480555 | 5036384.5 | 0.01034 | 0.02624 | 0.01163 | 0.01228
480555_5036583 | 480555 | 5036582.5 | 0.02632 | 0.00764 | 0.02961 | 0.00357
480555_5036780 | 480555 | 5036780 | 0.02408 | 0.00569 | 0.02709 | 0.00266
480555_5036978 | 480555 | 5036978 | 0.00856 | 0.00333 | 0.00964 | 0.00156
480555_5037176 | 480555 | 5037175.5 | 0.00541 | 0.00279 | 0.00609 | 0.0013
480555_5037374 | 480555 | 5037373.5 | 0.00572 | 0.00292 | 0.00643 | 0.00137
480555_5037571 | 480555 | 5037571 | 0.00374 | 0.0025 | 0.00421 | 0.00117
480555_5037769 | 480555 | 5037769 | 0.0054 | 0.00261 | 0.00607 | 0.00122
480555_5037967 | 480555 | 5037966.5 | 0.01221 | 0.0031 | 0.01373 | 0.00145
480555_5038165 | 480555 | 5038164.5 | 0.02315 | 0.00315 | 0.02604 | 0.00148
480555_5038362 | 480555 | 5038362 | 0.0063 | 0.02343 | 0.00709 | 0.01096
480555_5038560 | 480555 | 5038559.5 | 0.00605 | 0.02223 | 0.0068 | 0.0104
480555_5038758 | 480555 | 5038757.5 | 0.01178 | 0.01383 | 0.01325 | 0.00647
480555_5038955 | 480555 | 5038955 | 0.02086 | 0.00532 | 0.02347 | 0.00249
480555_5039153 | 480555 | 5039153 | 0.00715 | 0.00309 | 0.00805 | 0.00144
480555_5039351 | 480555 | 5039350.5 | 0.00252 | 0.00233 | 0.00283 | 0.00109
480555_5039549 | 480555 | 5039548.5 | 0.00248 | 0.00184 | 0.00278 | 0.00086
480555_5039746 | 480555 | 5039746 | 0.00237 | 0.00165 | 0.00267 | 0.00077
480555_5039944 | 480555 | 5039944 | 0.00204 | 0.00145 | 0.00229 | 0.00068
480555_5040142 | 480555 | 5040141.5 | 0.00185 | 0.00158 | 0.00208 | 0.00074
480555_5040340 | 480555 | 5040339.5 | 0.00217 | 0.00165 | 0.00244 | 0.00077
480555_5040537 | 480555 | 5040537 | 0.00189 | 0.00149 | 0.00212 | 0.0007
480355_5031837 | 480355 | 5031837 | 0.02059 | 0.00499 | 0.02317 | 0.00233
480355_5032035 | 480355 | 5032034.5 | 0.00491 | 0.01963 | 0.00552 | 0.00918
480355_5032233 | 480355 | 5032232.5 | 0.00459 | 0.00796 | 0.00517 | 0.00372
480355_5032430 | 480355 | 5032430 | 0.00486 | 0.03762 | 0.00547 | 0.0176
480355_5032628 | 480355 | 5032628 | 0.0057 | 0.03772 | 0.00641 | 0.01765
480355_5032826 | 480355 | 5032825.5 | 0.01916 | 0.01587 | 0.02155 | 0.00742
480355_5033024 | 480355 | 5033023.5 | 0.02517 | 0.00632 | 0.02832 | 0.00296
480355_5033221 | 480355 | 5033221 | 0.02724 | 0.00543 | 0.03065 | 0.00254
480355_5033419 | 480355 | 5033419 | 0.02296 | 0.00595 | 0.02583 | 0.00278
480355_5033617 | 480355 | 5033616.5 | 0.02264 | 0.0068 | 0.02548 | 0.00318
480355_5033815 | 480355 | 5033814.5 | 0.01846 | 0.00759 | 0.02077 | 0.00355
480355_5034012 | 480355 | 5034012 | 0.00945 | 0.00782 | 0.01063 | 0.00366
480355_5034210 | 480355 | 5034209.5 | 0.00904 | 0.00623 | 0.01017 | 0.00292
480355_5034408 | 480355 | 5034407.5 | 0.02885 | 0.00544 | 0.03246 | 0.00255
480355_5034605 | 480355 | 5034605 | 0.02413 | 0.0056 | 0.02715 | 0.00262
480355_5034803 | 480355 | 5034803 | 0.01196 | 0.00486 | 0.01346 | 0.00227
480355_5035001 | 480355 | 5035000.5 | 0.0038 | 0.00379 | 0.00428 | 0.00178
480355_5035199 | 480355 | 5035198.5 | 0.00321 | 0.00278 | 0.00361 | 0.0013
480355_5035396 | 480355 | 5035396 | 0.00237 | 0.00234 | 0.00267 | 0.00109
480355_5035594 | 480355 | 5035594 | 0.00354 | 0.0029 | 0.00398 | 0.00136
480355_5035792 | 480355 | 5035791.5 | 0.0093 | 0.00384 | 0.01046 | 0.0018
480355_5035990 | 480355 | 5035989.5 | 0.01304 | 0.00464 | 0.01467 | 0.00217
480355_5036187 | 480355 | 5036187 | 0.0241 | 0.00629 | 0.02711 | 0.00294
480355_5036385 | 480355 | 5036384.5 | 0.02376 | 0.00736 | 0.02673 | 0.00345
480355_5036583 | 480355 | 5036582.5 | 0.02317 | 0.00811 | 0.02607 | 0.0038
480355_5036780 | 480355 | 5036780 | 0.02872 | 0.00685 | 0.03232 | 0.00321
480355_5036978 | 480355 | 5036978 | 0.01519 | 0.00361 | 0.01709 | 0.00169
480355_5037176 | 480355 | 5037175.5 | 0.0036 | 0.00276 | 0.00405 | 0.00129
480355_5037374 | 480355 | 5037373.5 | 0.00382 | 0.00237 | 0.0043 | 0.00111
480355_5037571 | 480355 | 5037571 | 0.00338 | 0.00247 | 0.0038 | 0.00116
480355_5037769 | 480355 | 5037769 | 0.00364 | 0.00244 | 0.0041 | 0.00114
480355_5037967 | 480355 | 5037966.5 | 0.00665 | 0.00291 | 0.00748 | 0.00136
480355_5038165 | 480355 | 5038164.5 | 0.01014 | 0.00304 | 0.0114 | 0.00142
480355_5038362 | 480355 | 5038362 | 0.02421 | 0.00305 | 0.02724 | 0.00143
480355_5038560 | 480355 | 5038559.5 | 0.00422 | 0.01151 | 0.00475 | 0.00539
480355_5038758 | 480355 | 5038757.5 | 0.0117 | 0.01172 | 0.01316 | 0.00548
480355_5038955 | 480355 | 5038955 | 0.01958 | 0.00593 | 0.02203 | 0.00277
480355_5039153 | 480355 | 5039153 | 0.00376 | 0.00269 | 0.00423 | 0.00126
480355_5039351 | 480355 | 5039350.5 | 0.00322 | 0.00262 | 0.00362 | 0.00123
480355_5039549 | 480355 | 5039548.5 | 0.00245 | 0.00219 | 0.00276 | 0.00103
480355_5039746 | 480355 | 5039746 | 0.00244 | 0.00167 | 0.00275 | 0.00078
480355_5039944 | 480355 | 5039944 | 0.00219 | 0.00141 | 0.00246 | 0.00066
480355_5040142 | 480355 | 5040141.5 | 0.00201 | 0.00134 | 0.00226 | 0.00063
480355_5040340 | 480355 | 5040339.5 | 0.00182 | 0.00145 | 0.00204 | 0.00068
480355_5040537 | 480355 | 5040537 | 0.00179 | 0.00145 | 0.00201 | 0.00068
480155_5031837 | 480155 | 5031837 | 0.01067 | 0.01317 | 0.01201 | 0.00616
480155_5032035 | 480155 | 5032034.5 | 0.00408 | 0.00782 | 0.00459 | 0.00366
480155_5032233 | 480155 | 5032232.5 | 0.00462 | 0.00698 | 0.0052 | 0.00326
480155_5032430 | 480155 | 5032430 | 0.00509 | 0.00579 | 0.00572 | 0.00271
480155_5032628 | 480155 | 5032628 | 0.00564 | 0.0068 | 0.00634 | 0.00318
480155_5032826 | 480155 | 5032825.5 | 0.00594 | 0.00954 | 0.00669 | 0.00446
480155_5033024 | 480155 | 5033023.5 | 0.01462 | 0.0141 | 0.01645 | 0.0066
480155_5033221 | 480155 | 5033221 | 0.01814 | 0.00468 | 0.02041 | 0.00219
480155_5033419 | 480155 | 5033419 | 0.01127 | 0.00471 | 0.01268 | 0.0022
480155_5033617 | 480155 | 5033616.5 | 0.01153 | 0.00548 | 0.01298 | 0.00256
480155_5033815 | 480155 | 5033814.5 | 0.00969 | 0.0068 | 0.0109 | 0.00318
480155_5034012 | 480155 | 5034012 | 0.00826 | 0.00697 | 0.0093 | 0.00326
480155_5034210 | 480155 | 5034209.5 | 0.0078 | 0.00547 | 0.00878 | 0.00256
480155_5034408 | 480155 | 5034407.5 | 0.02316 | 0.00503 | 0.02606 | 0.00235
480155_5034605 | 480155 | 5034605 | 0.01748 | 0.00514 | 0.01967 | 0.00241
480155_5034803 | 480155 | 5034803 | 0.00394 | 0.00408 | 0.00443 | 0.00191
480155_5035001 | 480155 | 5035000.5 | 0.00326 | 0.00351 | 0.00366 | 0.00164
480155_5035199 | 480155 | 5035198.5 | 0.00304 | 0.00267 | 0.00342 | 0.00125
480155_5035396 | 480155 | 5035396 | 0.00446 | 0.00231 | 0.00501 | 0.00108
480155_5035594 | 480155 | 5035594 | 0.00777 | 0.00281 | 0.00874 | 0.00132
480155_5035792 | 480155 | 5035791.5 | 0.00844 | 0.00349 | 0.0095 | 0.00163
480155_5035990 | 480155 | 5035989.5 | 0.01971 | 0.00474 | 0.02218 | 0.00222
480155_5036187 | 480155 | 5036187 | 0.01069 | 0.0139 | 0.01202 | 0.0065
480155_5036385 | 480155 | 5036384.5 | 0.01473 | 0.00428 | 0.01657 | 0.002
480155_5036583 | 480155 | 5036582.5 | 0.0176 | 0.00442 | 0.01981 | 0.00207
480155_5036780 | 480155 | 5036780 | 0.02546 | 0.00624 | 0.02864 | 0.00292
480155_5036978 | 480155 | 5036978 | 0.01243 | 0.00366 | 0.01399 | 0.00171
480155_5037176 | 480155 | 5037175.5 | 0.00447 | 0.0026 | 0.00503 | 0.00122
480155_5037374 | 480155 | 5037373.5 | 0.00489 | 0.00223 | 0.0055 | 0.00104
480155_5037571 | 480155 | 5037571 | 0.00393 | 0.00207 | 0.00442 | 0.00097
480155_5037769 | 480155 | 5037769 | 0.00297 | 0.00238 | 0.00334 | 0.00111
480155_5037967 | 480155 | 5037966.5 | 0.00302 | 0.0023 | 0.0034 | 0.00108
480155_5038165 | 480155 | 5038164.5 | 0.00288 | 0.00203 | 0.00324 | 0.00095
480155_5038362 | 480155 | 5038362 | 0.00661 | 0.00295 | 0.00744 | 0.00138
480155_5038560 | 480155 | 5038559.5 | 0.01038 | 0.01172 | 0.01168 | 0.00548
480155_5038758 | 480155 | 5038757.5 | 0.00548 | 0.02133 | 0.00617 | 0.00998
480155_5038955 | 480155 | 5038955 | 0.02185 | 0.00601 | 0.02459 | 0.00281
480155_5039153 | 480155 | 5039153 | 0.00978 | 0.00298 | 0.011 | 0.0014
480155_5039351 | 480155 | 5039350.5 | 0.00722 | 0.00293 | 0.00812 | 0.00137
480155_5039549 | 480155 | 5039548.5 | 0.00297 | 0.00249 | 0.00334 | 0.00116
480155_5039746 | 480155 | 5039746 | 0.00243 | 0.00183 | 0.00274 | 0.00086
480155_5039944 | 480155 | 5039944 | 0.00234 | 0.0017 | 0.00263 | 0.0008
480155_5040142 | 480155 | 5040141.5 | 0.00225 | 0.00138 | 0.00253 | 0.00065
480155_5040340 | 480155 | 5040339.5 | 0.00196 | 0.00124 | 0.00221 | 0.00058
480155_5040537 | 480155 | 5040537 | 0.00179 | 0.00133 | 0.00202 | 0.00062
479955_5031837 | 479955 | 5031837 | 0.00703 | 0.02268 | 0.00791 | 0.01061
479955_5032035 | 479955 | 5032034.5 | 0.00407 | 0.00708 | 0.00458 | 0.00331
479955_5032233 | 479955 | 5032232.5 | 0.00455 | 0.00599 | 0.00512 | 0.0028
479955_5032430 | 479955 | 5032430 | 0.00513 | 0.00601 | 0.00577 | 0.00281
479955_5032628 | 479955 | 5032628 | 0.0057 | 0.00683 | 0.00641 | 0.0032
479955_5032826 | 479955 | 5032825.5 | 0.00581 | 0.00759 | 0.00653 | 0.00355
479955_5033024 | 479955 | 5033023.5 | 0.00547 | 0.02133 | 0.00615 | 0.00998
479955_5033221 | 479955 | 5033221 | 0.01656 | 0.01267 | 0.01863 | 0.00593
479955_5033419 | 479955 | 5033419 | 0.01652 | 0.00533 | 0.01858 | 0.0025
479955_5033617 | 479955 | 5033616.5 | 0.00579 | 0.00488 | 0.00651 | 0.00228
479955_5033815 | 479955 | 5033814.5 | 0.00679 | 0.00646 | 0.00764 | 0.00302
479955_5034012 | 479955 | 5034012 | 0.00646 | 0.00635 | 0.00727 | 0.00297
479955_5034210 | 479955 | 5034209.5 | 0.00518 | 0.0048 | 0.00583 | 0.00224
479955_5034408 | 479955 | 5034407.5 | 0.00635 | 0.00427 | 0.00715 | 0.002
479955_5034605 | 479955 | 5034605 | 0.00772 | 0.00453 | 0.00869 | 0.00212
479955_5034803 | 479955 | 5034803 | 0.00362 | 0.00385 | 0.00407 | 0.0018
479955_5035001 | 479955 | 5035000.5 | 0.00295 | 0.00339 | 0.00332 | 0.00158
479955_5035199 | 479955 | 5035198.5 | 0.00295 | 0.00257 | 0.00332 | 0.0012
479955_5035396 | 479955 | 5035396 | 0.0047 | 0.00221 | 0.00529 | 0.00103
479955_5035594 | 479955 | 5035594 | 0.00997 | 0.00297 | 0.01122 | 0.00139
479955_5035792 | 479955 | 5035791.5 | 0.00938 | 0.00329 | 0.01056 | 0.00154
479955_5035990 | 479955 | 5035989.5 | 0.01321 | 0.01489 | 0.01486 | 0.00697
479955_5036187 | 479955 | 5036187 | 0.02097 | 0.00559 | 0.02359 | 0.00261
479955_5036385 | 479955 | 5036384.5 | 0.00716 | 0.00336 | 0.00806 | 0.00157
479955_5036583 | 479955 | 5036582.5 | 0.0061 | 0.00333 | 0.00686 | 0.00156
479955_5036780 | 479955 | 5036780 | 0.01907 | 0.00435 | 0.02146 | 0.00204
479955_5036978 | 479955 | 5036978 | 0.00696 | 0.00357 | 0.00783 | 0.00167
479955_5037176 | 479955 | 5037175.5 | 0.00438 | 0.00275 | 0.00493 | 0.00129
479955_5037374 | 479955 | 5037373.5 | 0.0051 | 0.00217 | 0.00573 | 0.00102
479955_5037571 | 479955 | 5037571 | 0.00456 | 0.00188 | 0.00513 | 0.00088
479955_5037769 | 479955 | 5037769 | 0.00374 | 0.00195 | 0.00421 | 0.00091
479955_5037967 | 479955 | 5037966.5 | 0.00291 | 0.00218 | 0.00328 | 0.00102
479955_5038165 | 479955 | 5038164.5 | 0.00277 | 0.00208 | 0.00312 | 0.00098
479955_5038362 | 479955 | 5038362 | 0.01192 | 0.00282 | 0.01341 | 0.00132
479955_5038560 | 479955 | 5038559.5 | 0.00795 | 0.00288 | 0.00894 | 0.00135
479955_5038758 | 479955 | 5038757.5 | 0.01981 | 0.00384 | 0.02229 | 0.0018
479955_5038955 | 479955 | 5038955 | 0.00894 | 0.01385 | 0.01006 | 0.00648
479955_5039153 | 479955 | 5039153 | 0.00685 | 0.02187 | 0.0077 | 0.01023
479955_5039351 | 479955 | 5039350.5 | 0.01653 | 0.00399 | 0.0186 | 0.00187
479955_5039549 | 479955 | 5039548.5 | 0.00726 | 0.00291 | 0.00817 | 0.00136
479955_5039746 | 479955 | 5039746 | 0.0052 | 0.0027 | 0.00585 | 0.00126
479955_5039944 | 479955 | 5039944 | 0.00378 | 0.00231 | 0.00425 | 0.00108
479955_5040142 | 479955 | 5040141.5 | 0.00518 | 0.00214 | 0.00583 | 0.001
479955_5040340 | 479955 | 5040339.5 | 0.00223 | 0.00178 | 0.0025 | 0.00084
479955_5040537 | 479955 | 5040537 | 0.00205 | 0.00152 | 0.0023 | 0.00071
479755_5031837 | 479755 | 5031837 | 0.00476 | 0.02681 | 0.00535 | 0.01254
479755_5032035 | 479755 | 5032034.5 | 0.01664 | 0.02011 | 0.01872 | 0.00941
479755_5032233 | 479755 | 5032232.5 | 0.00609 | 0.04163 | 0.00685 | 0.01948
479755_5032430 | 479755 | 5032430 | 0.00535 | 0.01729 | 0.00602 | 0.00809
479755_5032628 | 479755 | 5032628 | 0.00562 | 0.00777 | 0.00632 | 0.00364
479755_5032826 | 479755 | 5032825.5 | 0.00555 | 0.00763 | 0.00624 | 0.00357
479755_5033024 | 479755 | 5033023.5 | 0.0052 | 0.00755 | 0.00585 | 0.00353
479755_5033221 | 479755 | 5033221 | 0.0058 | 0.01862 | 0.00652 | 0.00871
479755_5033419 | 479755 | 5033419 | 0.01871 | 0.00598 | 0.02105 | 0.0028
479755_5033617 | 479755 | 5033616.5 | 0.0073 | 0.00523 | 0.00821 | 0.00245
479755_5033815 | 479755 | 5033814.5 | 0.00866 | 0.00657 | 0.00975 | 0.00307
479755_5034012 | 479755 | 5034012 | 0.00624 | 0.00596 | 0.00702 | 0.00279
479755_5034210 | 479755 | 5034209.5 | 0.0047 | 0.00431 | 0.00528 | 0.00202
479755_5034408 | 479755 | 5034407.5 | 0.0044 | 0.0037 | 0.00495 | 0.00173
479755_5034605 | 479755 | 5034605 | 0.00445 | 0.004 | 0.005 | 0.00187
479755_5034803 | 479755 | 5034803 | 0.00298 | 0.00358 | 0.00335 | 0.00167
479755_5035001 | 479755 | 5035000.5 | 0.00281 | 0.00327 | 0.00316 | 0.00153
479755_5035199 | 479755 | 5035198.5 | 0.00286 | 0.00247 | 0.00322 | 0.00116
479755_5035396 | 479755 | 5035396 | 0.00392 | 0.00211 | 0.0044 | 0.00099
479755_5035594 | 479755 | 5035594 | 0.00369 | 0.00226 | 0.00415 | 0.00106
479755_5035792 | 479755 | 5035791.5 | 0.01745 | 0.00352 | 0.01963 | 0.00164
479755_5035990 | 479755 | 5035989.5 | 0.02564 | 0.00473 | 0.02884 | 0.00221
479755_5036187 | 479755 | 5036187 | 0.00752 | 0.00383 | 0.00846 | 0.00179
479755_5036385 | 479755 | 5036384.5 | 0.00853 | 0.00353 | 0.00959 | 0.00165
479755_5036583 | 479755 | 5036582.5 | 0.0029 | 0.003 | 0.00327 | 0.0014
479755_5036780 | 479755 | 5036780 | 0.00502 | 0.00317 | 0.00565 | 0.00148
479755_5036978 | 479755 | 5036978 | 0.00372 | 0.00326 | 0.00419 | 0.00153
479755_5037176 | 479755 | 5037175.5 | 0.00425 | 0.00286 | 0.00479 | 0.00134
479755_5037374 | 479755 | 5037373.5 | 0.00501 | 0.00219 | 0.00564 | 0.00102
479755_5037571 | 479755 | 5037571 | 0.00444 | 0.00191 | 0.00499 | 0.00089
479755_5037769 | 479755 | 5037769 | 0.00402 | 0.00173 | 0.00452 | 0.00081
479755_5037967 | 479755 | 5037966.5 | 0.00347 | 0.00193 | 0.00391 | 0.0009
479755_5038165 | 479755 | 5038164.5 | 0.00282 | 0.00205 | 0.00318 | 0.00096
479755_5038362 | 479755 | 5038362 | 0.01167 | 0.00286 | 0.01313 | 0.00134
479755_5038560 | 479755 | 5038559.5 | 0.01801 | 0.00278 | 0.02026 | 0.0013
479755_5038758 | 479755 | 5038757.5 | 0.00227 | 0.00154 | 0.00256 | 0.00072
479755_5038955 | 479755 | 5038955 | 0.01049 | 0.00269 | 0.0118 | 0.00126
479755_5039153 | 479755 | 5039153 | 0.00926 | 0.01228 | 0.01042 | 0.00575
479755_5039351 | 479755 | 5039350.5 | 0.00708 | 0.01962 | 0.00797 | 0.00918
479755_5039549 | 479755 | 5039548.5 | 0.01119 | 0.01061 | 0.01259 | 0.00496
479755_5039746 | 479755 | 5039746 | 0.01042 | 0.0099 | 0.01172 | 0.00463
479755_5039944 | 479755 | 5039944 | 0.02005 | 0.00424 | 0.02256 | 0.00198
479755_5040142 | 479755 | 5040141.5 | 0.01342 | 0.00324 | 0.0151 | 0.00152
479755_5040340 | 479755 | 5040339.5 | 0.00473 | 0.00206 | 0.00532 | 0.00096
479755_5040537 | 479755 | 5040537 | 0.00232 | 0.00201 | 0.00261 | 0.00094
479555_5031837 | 479555 | 5031837 | 0.0307 | 0.00372 | 0.03454 | 0.00174
479555_5032035 | 479555 | 5032034.5 | 0.01355 | 0.00262 | 0.01525 | 0.00123
479555_5032233 | 479555 | 5032232.5 | 0.03326 | 0.00429 | 0.03742 | 0.00201
479555_5032430 | 479555 | 5032430 | 0.01439 | 0.01914 | 0.01619 | 0.00895
479555_5032628 | 479555 | 5032628 | 0.00809 | 0.02077 | 0.0091 | 0.00972
479555_5032826 | 479555 | 5032825.5 | 0.00528 | 0.02457 | 0.00594 | 0.0115
479555_5033024 | 479555 | 5033023.5 | 0.00952 | 0.02261 | 0.01071 | 0.01058
479555_5033221 | 479555 | 5033221 | 0.00575 | 0.01729 | 0.00647 | 0.00809
479555_5033419 | 479555 | 5033419 | 0.01949 | 0.00618 | 0.02193 | 0.00289
479555_5033617 | 479555 | 5033616.5 | 0.0258 | 0.00694 | 0.02902 | 0.00325
479555_5033815 | 479555 | 5033814.5 | 0.01987 | 0.00766 | 0.02236 | 0.00358
479555_5034012 | 479555 | 5034012 | 0.01732 | 0.00648 | 0.01949 | 0.00303
479555_5034210 | 479555 | 5034209.5 | 0.00525 | 0.00405 | 0.00591 | 0.00189
479555_5034408 | 479555 | 5034407.5 | 0.00427 | 0.00353 | 0.0048 | 0.00165
479555_5034605 | 479555 | 5034605 | 0.00329 | 0.00351 | 0.00371 | 0.00164
479555_5034803 | 479555 | 5034803 | 0.00247 | 0.00332 | 0.00278 | 0.00155
479555_5035001 | 479555 | 5035000.5 | 0.00259 | 0.00296 | 0.00291 | 0.00138
479555_5035199 | 479555 | 5035198.5 | 0.00269 | 0.00238 | 0.00303 | 0.00111
479555_5035396 | 479555 | 5035396 | 0.00236 | 0.00194 | 0.00265 | 0.00091
479555_5035594 | 479555 | 5035594 | 0.00401 | 0.00209 | 0.00451 | 0.00098
479555_5035792 | 479555 | 5035791.5 | 0.01036 | 0.00315 | 0.01166 | 0.00147
479555_5035990 | 479555 | 5035989.5 | 0.0238 | 0.00457 | 0.02678 | 0.00214
479555_5036187 | 479555 | 5036187 | 0.00664 | 0.00366 | 0.00747 | 0.00171
479555_5036385 | 479555 | 5036384.5 | 0.00445 | 0.0033 | 0.005 | 0.00154
479555_5036583 | 479555 | 5036582.5 | 0.0028 | 0.00286 | 0.00315 | 0.00134
479555_5036780 | 479555 | 5036780 | 0.00351 | 0.00264 | 0.00394 | 0.00124
479555_5036978 | 479555 | 5036978 | 0.00399 | 0.00293 | 0.00449 | 0.00137
479555_5037176 | 479555 | 5037175.5 | 0.00479 | 0.00277 | 0.00539 | 0.0013
479555_5037374 | 479555 | 5037373.5 | 0.0046 | 0.00226 | 0.00517 | 0.00106
479555_5037571 | 479555 | 5037571 | 0.00343 | 0.00183 | 0.00386 | 0.00086
479555_5037769 | 479555 | 5037769 | 0.00253 | 0.00158 | 0.00285 | 0.00074
479555_5037967 | 479555 | 5037966.5 | 0.00318 | 0.00166 | 0.00357 | 0.00078
479555_5038165 | 479555 | 5038164.5 | 0.00315 | 0.00193 | 0.00354 | 0.0009
479555_5038362 | 479555 | 5038362 | 0.00275 | 0.00206 | 0.0031 | 0.00096
479555_5038560 | 479555 | 5038559.5 | 0.00256 | 0.00182 | 0.00288 | 0.00085
479555_5038758 | 479555 | 5038757.5 | 0.00238 | 0.00149 | 0.00268 | 0.0007
479555_5038955 | 479555 | 5038955 | 0.0022 | 0.00152 | 0.00247 | 0.00071
479555_5039153 | 479555 | 5039153 | 0.00912 | 0.00258 | 0.01026 | 0.00121
479555_5039351 | 479555 | 5039350.5 | 0.0133 | 0.00788 | 0.01496 | 0.00368
479555_5039549 | 479555 | 5039548.5 | 0.00891 | 0.01246 | 0.01003 | 0.00583
479555_5039746 | 479555 | 5039746 | 0.01629 | 0.00525 | 0.01833 | 0.00246
479555_5039944 | 479555 | 5039944 | 0.0183 | 0.00385 | 0.02059 | 0.0018
479555_5040142 | 479555 | 5040141.5 | 0.01692 | 0.00365 | 0.01903 | 0.00171
479555_5040340 | 479555 | 5040339.5 | 0.00635 | 0.00243 | 0.00714 | 0.00114
479555_5040537 | 479555 | 5040537 | 0.00282 | 0.00195 | 0.00318 | 0.00091
479355_5031837 | 479355 | 5031837 | 0.02434 | 0.00263 | 0.02738 | 0.00123
479355_5032035 | 479355 | 5032034.5 | 0.00264 | 0.00252 | 0.00296 | 0.00118
479355_5032233 | 479355 | 5032232.5 | 0.00351 | 0.00308 | 0.00395 | 0.00144
479355_5032430 | 479355 | 5032430 | 0.02494 | 0.00449 | 0.02806 | 0.0021
479355_5032628 | 479355 | 5032628 | 0.01901 | 0.00518 | 0.02138 | 0.00242
479355_5032826 | 479355 | 5032825.5 | 0.02407 | 0.005 | 0.02708 | 0.00234
479355_5033024 | 479355 | 5033023.5 | 0.01128 | 0.0171 | 0.01269 | 0.008
479355_5033221 | 479355 | 5033221 | 0.00576 | 0.00829 | 0.00649 | 0.00388
479355_5033419 | 479355 | 5033419 | 0.00719 | 0.01682 | 0.00809 | 0.00787
479355_5033617 | 479355 | 5033616.5 | 0.0188 | 0.01259 | 0.02115 | 0.00589
479355_5033815 | 479355 | 5033814.5 | 0.03077 | 0.01082 | 0.03462 | 0.00506
479355_5034012 | 479355 | 5034012 | 0.02688 | 0.00732 | 0.03024 | 0.00342
479355_5034210 | 479355 | 5034209.5 | 0.01835 | 0.00416 | 0.02065 | 0.00195
479355_5034408 | 479355 | 5034407.5 | 0.00463 | 0.00355 | 0.00521 | 0.00166
479355_5034605 | 479355 | 5034605 | 0.00336 | 0.00341 | 0.00378 | 0.0016
479355_5034803 | 479355 | 5034803 | 0.00224 | 0.00315 | 0.00252 | 0.00147
479355_5035001 | 479355 | 5035000.5 | 0.00239 | 0.00289 | 0.00269 | 0.00135
479355_5035199 | 479355 | 5035198.5 | 0.0025 | 0.00227 | 0.00281 | 0.00106
479355_5035396 | 479355 | 5035396 | 0.00273 | 0.00193 | 0.00307 | 0.0009
479355_5035594 | 479355 | 5035594 | 0.0103 | 0.00291 | 0.01159 | 0.00136
479355_5035792 | 479355 | 5035791.5 | 0.00909 | 0.00299 | 0.01023 | 0.0014
479355_5035990 | 479355 | 5035989.5 | 0.02386 | 0.00427 | 0.02684 | 0.002
479355_5036187 | 479355 | 5036187 | 0.00677 | 0.0035 | 0.00762 | 0.00164
479355_5036385 | 479355 | 5036384.5 | 0.00337 | 0.00307 | 0.00379 | 0.00143
479355_5036583 | 479355 | 5036582.5 | 0.00258 | 0.00252 | 0.0029 | 0.00118
479355_5036780 | 479355 | 5036780 | 0.00352 | 0.00238 | 0.00396 | 0.00111
479355_5036978 | 479355 | 5036978 | 0.00413 | 0.00261 | 0.00464 | 0.00122
479355_5037176 | 479355 | 5037175.5 | 0.00454 | 0.00263 | 0.00511 | 0.00123
479355_5037374 | 479355 | 5037373.5 | 0.00391 | 0.00229 | 0.00439 | 0.00107
479355_5037571 | 479355 | 5037571 | 0.00239 | 0.00184 | 0.00269 | 0.00086
479355_5037769 | 479355 | 5037769 | 0.00228 | 0.00155 | 0.00257 | 0.00073
479355_5037967 | 479355 | 5037966.5 | 0.00237 | 0.00157 | 0.00266 | 0.00074
479355_5038165 | 479355 | 5038164.5 | 0.00351 | 0.00176 | 0.00395 | 0.00082
479355_5038362 | 479355 | 5038362 | 0.00281 | 0.00189 | 0.00316 | 0.00088
479355_5038560 | 479355 | 5038559.5 | 0.00256 | 0.00182 | 0.00288 | 0.00085
479355_5038758 | 479355 | 5038757.5 | 0.00246 | 0.00163 | 0.00277 | 0.00076
479355_5038955 | 479355 | 5038955 | 0.00215 | 0.00138 | 0.00242 | 0.00064
479355_5039153 | 479355 | 5039153 | 0.00212 | 0.00138 | 0.00239 | 0.00065
479355_5039351 | 479355 | 5039350.5 | 0.00502 | 0.00198 | 0.00565 | 0.00092
479355_5039549 | 479355 | 5039548.5 | 0.01903 | 0.00607 | 0.02141 | 0.00284
479355_5039746 | 479355 | 5039746 | 0.01516 | 0.004 | 0.01706 | 0.00187
479355_5039944 | 479355 | 5039944 | 0.00581 | 0.00241 | 0.00654 | 0.00113
479355_5040142 | 479355 | 5040141.5 | 0.01561 | 0.0035 | 0.01756 | 0.00164
479355_5040340 | 479355 | 5040339.5 | 0.00928 | 0.00306 | 0.01044 | 0.00143
479355_5040537 | 479355 | 5040537 | 0.00352 | 0.00213 | 0.00396 | 0.001
479355_5041037 | 479355 | 5041037 | 0.00193 | 0.00146 | 0.00217 | 0.00068
479355_5041537 | 479355 | 5041537 | 0.00131 | 0.00102 | 0.00147 | 0.00048
479355_5042037 | 479355 | 5042037 | 0.00124 | 0.00099 | 0.00139 | 0.00047
479355_5042537 | 479355 | 5042537 | 0.00121 | 0.00095 | 0.00136 | 0.00044
479355_5043037 | 479355 | 5043037 | 0.00113 | 0.00097 | 0.00127 | 0.00045
479355_5043537 | 479355 | 5043537 | 0.00098 | 0.00112 | 0.00111 | 0.00053
479355_5044037 | 479355 | 5044037 | 0.00103 | 0.00114 | 0.00115 | 0.00053
479355_5044537 | 479355 | 5044537 | 0.00139 | 0.00143 | 0.00156 | 0.00067
479355_5045037 | 479355 | 5045037 | 0.00167 | 0.00147 | 0.00187 | 0.00069
479355_5045537 | 479355 | 5045537 | 0.0015 | 0.0011 | 0.00169 | 0.00052
479852_5041037 | 479852.06 | 5041037 | 0.00192 | 0.00147 | 0.00216 | 0.00069
479852_5041537 | 479852.06 | 5041537 | 0.00171 | 0.00126 | 0.00192 | 0.00059
479852_5042037 | 479852.06 | 5042037 | 0.00143 | 0.001 | 0.00161 | 0.00047
479852_5042537 | 479852.06 | 5042537 | 0.00112 | 0.00112 | 0.00126 | 0.00052
479852_5043037 | 479852.06 | 5043037 | 0.00099 | 0.00114 | 0.00112 | 0.00053
479852_5043537 | 479852.06 | 5043537 | 0.00109 | 0.00124 | 0.00123 | 0.00058
479852_5044037 | 479852.06 | 5044037 | 0.00119 | 0.00115 | 0.00134 | 0.00054
479852_5044537 | 479852.06 | 5044537 | 0.00127 | 0.00113 | 0.00143 | 0.00053
479852_5045037 | 479852.06 | 5045037 | 0.00159 | 0.00118 | 0.00179 | 0.00055
479852_5045537 | 479852.06 | 5045537 | 0.00176 | 0.00153 | 0.00198 | 0.00072
480349_5041037 | 480349.13 | 5041037 | 0.00159 | 0.00114 | 0.00179 | 0.00054
480349_5041537 | 480349.13 | 5041537 | 0.00173 | 0.00123 | 0.00194 | 0.00058
480349_5042037 | 480349.13 | 5042037 | 0.00193 | 0.00157 | 0.00217 | 0.00074
480349_5042537 | 480349.13 | 5042537 | 0.00169 | 0.00192 | 0.0019 | 0.0009
480349_5043037 | 480349.13 | 5043037 | 0.00139 | 0.00167 | 0.00157 | 0.00078
480349_5043537 | 480349.13 | 5043537 | 0.00133 | 0.00119 | 0.00149 | 0.00056
480349_5044037 | 480349.13 | 5044037 | 0.00125 | 0.00121 | 0.00141 | 0.00057
480349_5044537 | 480349.13 | 5044537 | 0.00129 | 0.00113 | 0.00145 | 0.00053
480349_5045037 | 480349.13 | 5045037 | 0.00171 | 0.00119 | 0.00192 | 0.00056
480349_5045537 | 480349.13 | 5045537 | 0.00172 | 0.00137 | 0.00194 | 0.00064
480846_5041037 | 480846.19 | 5041037 | 0.00177 | 0.00145 | 0.002 | 0.00068
480846_5041537 | 480846.19 | 5041537 | 0.00123 | 0.00162 | 0.00138 | 0.00076
480846_5042037 | 480846.19 | 5042037 | 0.00138 | 0.00169 | 0.00155 | 0.00079
480846_5042537 | 480846.19 | 5042537 | 0.00152 | 0.00148 | 0.00171 | 0.00069
480846_5043037 | 480846.19 | 5043037 | 0.00211 | 0.00154 | 0.00238 | 0.00072
480846_5043537 | 480846.19 | 5043537 | 0.00146 | 0.00122 | 0.00164 | 0.00057
480846_5044037 | 480846.19 | 5044037 | 0.00136 | 0.00103 | 0.00153 | 0.00048
480846_5044537 | 480846.19 | 5044537 | 0.00165 | 0.00116 | 0.00185 | 0.00054
480846_5045037 | 480846.19 | 5045037 | 0.00232 | 0.00168 | 0.00261 | 0.00078
480846_5045537 | 480846.19 | 5045537 | 0.00923 | 0.00844 | 0.01038 | 0.00395
481343_5041037 | 481343.25 | 5041037 | 0.00154 | 0.00219 | 0.00173 | 0.00103
481343_5041537 | 481343.25 | 5041537 | 0.00162 | 0.00181 | 0.00182 | 0.00085
481343_5042037 | 481343.25 | 5042037 | 0.00148 | 0.00141 | 0.00167 | 0.00066
481343_5042537 | 481343.25 | 5042537 | 0.00151 | 0.00131 | 0.0017 | 0.00061
481343_5043037 | 481343.25 | 5043037 | 0.00179 | 0.00111 | 0.00202 | 0.00052
481343_5043537 | 481343.25 | 5043537 | 0.00145 | 0.00103 | 0.00163 | 0.00048
481343_5044037 | 481343.25 | 5044037 | 0.00162 | 0.00142 | 0.00182 | 0.00067
481343_5044537 | 481343.25 | 5044537 | 0.00217 | 0.00169 | 0.00245 | 0.00079
481343_5045037 | 481343.25 | 5045037 | 0.00293 | 0.00223 | 0.0033 | 0.00104
481343_5045537 | 481343.25 | 5045537 | 0.01515 | 0.00406 | 0.01704 | 0.0019
481840_5041037 | 481840.28 | 5041037 | 0.00229 | 0.00157 | 0.00258 | 0.00073
481840_5041537 | 481840.28 | 5041537 | 0.00158 | 0.00141 | 0.00178 | 0.00066
481840_5042037 | 481840.28 | 5042037 | 0.00153 | 0.00113 | 0.00173 | 0.00053
481840_5042537 | 481840.28 | 5042537 | 0.0019 | 0.00133 | 0.00214 | 0.00062
481840_5043037 | 481840.28 | 5043037 | 0.0016 | 0.00143 | 0.00181 | 0.00067
481840_5043537 | 481840.28 | 5043537 | 0.00162 | 0.00156 | 0.00182 | 0.00073
481840_5044037 | 481840.28 | 5044037 | 0.00167 | 0.00169 | 0.00188 | 0.00079
481840_5044537 | 481840.28 | 5044537 | 0.00167 | 0.00171 | 0.00187 | 0.0008
481840_5045037 | 481840.28 | 5045037 | 0.00241 | 0.00192 | 0.00272 | 0.0009
481840_5045537 | 481840.28 | 5045537 | 0.01016 | 0.00285 | 0.01143 | 0.00133
482337_5041037 | 482337.34 | 5041037 | 0.0024 | 0.00156 | 0.0027 | 0.00073
482337_5041537 | 482337.34 | 5041537 | 0.00176 | 0.00164 | 0.00198 | 0.00077
482337_5042037 | 482337.34 | 5042037 | 0.00183 | 0.0019 | 0.00205 | 0.00089
482337_5042537 | 482337.34 | 5042537 | 0.00179 | 0.00182 | 0.00202 | 0.00085
482337_5043037 | 482337.34 | 5043037 | 0.00173 | 0.00181 | 0.00195 | 0.00085
482337_5043537 | 482337.34 | 5043537 | 0.00162 | 0.00173 | 0.00183 | 0.00081
482337_5044037 | 482337.34 | 5044037 | 0.00166 | 0.00163 | 0.00187 | 0.00076
482337_5044537 | 482337.34 | 5044537 | 0.00178 | 0.00175 | 0.002 | 0.00082
482337_5045037 | 482337.34 | 5045037 | 0.00298 | 0.00232 | 0.00335 | 0.00108
482337_5045537 | 482337.34 | 5045537 | 0.00225 | 0.00202 | 0.00253 | 0.00095
482834_5041037 | 482834.41 | 5041037 | 0.00346 | 0.00272 | 0.0039 | 0.00127
482834_5041537 | 482834.41 | 5041537 | 0.00206 | 0.00221 | 0.00231 | 0.00104
482834_5042037 | 482834.41 | 5042037 | 0.00176 | 0.00196 | 0.00198 | 0.00092
482834_5042537 | 482834.41 | 5042537 | 0.00167 | 0.0018 | 0.00188 | 0.00084
482834_5043037 | 482834.41 | 5043037 | 0.00133 | 0.00159 | 0.00149 | 0.00075
482834_5043537 | 482834.41 | 5043537 | 0.00157 | 0.00149 | 0.00177 | 0.0007
482834_5044037 | 482834.41 | 5044037 | 0.002 | 0.00188 | 0.00225 | 0.00088
482834_5044537 | 482834.41 | 5044537 | 0.00194 | 0.00186 | 0.00218 | 0.00087
482834_5045037 | 482834.41 | 5045037 | 0.00204 | 0.00181 | 0.0023 | 0.00085
482834_5045537 | 482834.41 | 5045537 | 0.00267 | 0.00231 | 0.00301 | 0.00108
483331_5041037 | 483331.47 | 5041037 | 0.00307 | 0.00304 | 0.00346 | 0.00142
483331_5041537 | 483331.47 | 5041537 | 0.00181 | 0.00206 | 0.00204 | 0.00096
483331_5042037 | 483331.47 | 5042037 | 0.00171 | 0.00176 | 0.00192 | 0.00082
483331_5042537 | 483331.47 | 5042537 | 0.0019 | 0.00193 | 0.00214 | 0.0009
483331_5043037 | 483331.47 | 5043037 | 0.00199 | 0.00189 | 0.00223 | 0.00088
483331_5043537 | 483331.47 | 5043537 | 0.00201 | 0.00197 | 0.00226 | 0.00092
483331_5044037 | 483331.47 | 5044037 | 0.00204 | 0.0022 | 0.00229 | 0.00103
483331_5044537 | 483331.47 | 5044537 | 0.00253 | 0.00257 | 0.00285 | 0.0012
483331_5045037 | 483331.47 | 5045037 | 0.00346 | 0.00302 | 0.00389 | 0.00141
483331_5045537 | 483331.47 | 5045537 | 0.0037 | 0.00302 | 0.00416 | 0.00141
483829_5041037 | 483828.53 | 5041037 | 0.00395 | 0.00421 | 0.00445 | 0.00197
483829_5041537 | 483828.53 | 5041537 | 0.00272 | 0.00315 | 0.00306 | 0.00147
483829_5042037 | 483828.53 | 5042037 | 0.00255 | 0.00246 | 0.00287 | 0.00115
483829_5042537 | 483828.53 | 5042537 | 0.00255 | 0.00225 | 0.00287 | 0.00105
483829_5043037 | 483828.53 | 5043037 | 0.00255 | 0.00228 | 0.00287 | 0.00107
483829_5043537 | 483828.53 | 5043537 | 0.00253 | 0.0022 | 0.00285 | 0.00103
483829_5044037 | 483828.53 | 5044037 | 0.00309 | 0.00224 | 0.00348 | 0.00105
483829_5044537 | 483828.53 | 5044537 | 0.00726 | 0.00274 | 0.00816 | 0.00128
483829_5045037 | 483828.53 | 5045037 | 0.01325 | 0.00527 | 0.01491 | 0.00246
483829_5045537 | 483828.53 | 5045537 | 0.0156 | 0.00342 | 0.01755 | 0.0016
484326_5041037 | 484325.59 | 5041037 | 0.00396 | 0.00377 | 0.00446 | 0.00176
484326_5041537 | 484325.59 | 5041537 | 0.00342 | 0.00308 | 0.00384 | 0.00144
484326_5042037 | 484325.59 | 5042037 | 0.00313 | 0.00276 | 0.00352 | 0.00129
484326_5042537 | 484325.59 | 5042537 | 0.00284 | 0.00233 | 0.00319 | 0.00109
484326_5043037 | 484325.59 | 5043037 | 0.00264 | 0.0022 | 0.00297 | 0.00103
484326_5043537 | 484325.59 | 5043537 | 0.00377 | 0.00261 | 0.00424 | 0.00122
484326_5044037 | 484325.59 | 5044037 | 0.00614 | 0.00321 | 0.00691 | 0.0015
484326_5044537 | 484325.59 | 5044537 | 0.00451 | 0.00861 | 0.00507 | 0.00403
484326_5045037 | 484325.59 | 5045037 | 0.00453 | 0.00589 | 0.0051 | 0.00276
484326_5045537 | 484325.59 | 5045537 | 0.00434 | 0.00569 | 0.00488 | 0.00266
484823_5041037 | 484822.66 | 5041037 | 0.00444 | 0.00429 | 0.00499 | 0.00201
484823_5041537 | 484822.66 | 5041537 | 0.00433 | 0.00406 | 0.00487 | 0.0019
484823_5042037 | 484822.66 | 5042037 | 0.00397 | 0.00364 | 0.00446 | 0.0017
484823_5042537 | 484822.66 | 5042537 | 0.00363 | 0.00315 | 0.00408 | 0.00147
484823_5043037 | 484822.66 | 5043037 | 0.00398 | 0.00323 | 0.00447 | 0.00151
484823_5043537 | 484822.66 | 5043537 | 0.00532 | 0.00363 | 0.00598 | 0.0017
484823_5044037 | 484822.66 | 5044037 | 0.00607 | 0.00798 | 0.00683 | 0.00373
484823_5044537 | 484822.66 | 5044537 | 0.00567 | 0.00548 | 0.00638 | 0.00256
484823_5045037 | 484822.66 | 5045037 | 0.00531 | 0.00518 | 0.00597 | 0.00243
484823_5045537 | 484822.66 | 5045537 | 0.00503 | 0.00486 | 0.00566 | 0.00228
485320_5041037 | 485319.72 | 5041037 | 0.00391 | 0.00496 | 0.0044 | 0.00232
485320_5041537 | 485319.72 | 5041537 | 0.00621 | 0.00516 | 0.00699 | 0.00242
485320_5042037 | 485319.72 | 5042037 | 0.00367 | 0.0042 | 0.00413 | 0.00196
485320_5042537 | 485319.72 | 5042537 | 0.00413 | 0.00402 | 0.00464 | 0.00188
485320_5043037 | 485319.72 | 5043037 | 0.00732 | 0.00484 | 0.00823 | 0.00226
485320_5043537 | 485319.72 | 5043537 | 0.00645 | 0.00613 | 0.00725 | 0.00287
485320_5044037 | 485319.72 | 5044037 | 0.00623 | 0.00597 | 0.00701 | 0.00279
485320_5044537 | 485319.72 | 5044537 | 0.00587 | 0.00557 | 0.00661 | 0.0026
485320_5045037 | 485319.72 | 5045037 | 0.00546 | 0.00504 | 0.00615 | 0.00236
485320_5045537 | 485319.72 | 5045537 | 0.00504 | 0.00911 | 0.00567 | 0.00426
485817_5041037 | 485816.75 | 5041037 | 0.00243 | 0.0031 | 0.00274 | 0.00145
485817_5041537 | 485816.75 | 5041537 | 0.01873 | 0.00516 | 0.02107 | 0.00242
485817_5042037 | 485816.75 | 5042037 | 0.01335 | 0.00458 | 0.01501 | 0.00214
485817_5042537 | 485816.75 | 5042537 | 0.00828 | 0.01386 | 0.00932 | 0.00648
485817_5043037 | 485816.75 | 5043037 | 0.00629 | 0.00644 | 0.00707 | 0.00302
485817_5043537 | 485816.75 | 5043537 | 0.0062 | 0.00639 | 0.00698 | 0.00299
485817_5044037 | 485816.75 | 5044037 | 0.006 | 0.00602 | 0.00675 | 0.00281
485817_5044537 | 485816.75 | 5044537 | 0.0055 | 0.00554 | 0.00619 | 0.00259
485817_5045037 | 485816.75 | 5045037 | 0.01528 | 0.00459 | 0.01719 | 0.00215
485817_5045537 | 485816.75 | 5045537 | 0.01086 | 0.00355 | 0.01221 | 0.00166
486314_5041037 | 486313.81 | 5041037 | 0.00373 | 0.00371 | 0.0042 | 0.00174
486314_5041537 | 486313.81 | 5041537 | 0.00591 | 0.01075 | 0.00665 | 0.00503
486314_5042037 | 486313.81 | 5042037 | 0.00561 | 0.01051 | 0.00631 | 0.00492
486314_5042537 | 486313.81 | 5042537 | 0.00547 | 0.00966 | 0.00615 | 0.00452
486314_5043037 | 486313.81 | 5043037 | 0.00502 | 0.00842 | 0.00565 | 0.00394
486314_5043537 | 486313.81 | 5043537 | 0.00464 | 0.00738 | 0.00523 | 0.00345
486314_5044037 | 486313.81 | 5044037 | 0.00403 | 0.01224 | 0.00454 | 0.00573
486314_5044537 | 486313.81 | 5044537 | 0.01001 | 0.0028 | 0.01126 | 0.00131
486314_5045037 | 486313.81 | 5045037 | 0.00455 | 0.00209 | 0.00512 | 0.00098
486314_5045537 | 486313.81 | 5045537 | 0.00194 | 0.00158 | 0.00219 | 0.00074
486811_5041037 | 486810.88 | 5041037 | 0.00695 | 0.01698 | 0.00781 | 0.00795
486811_5041537 | 486810.88 | 5041537 | 0.00384 | 0.00639 | 0.00432 | 0.00299
486811_5042037 | 486810.88 | 5042037 | 0.00443 | 0.00775 | 0.00499 | 0.00363
486811_5042537 | 486810.88 | 5042537 | 0.00451 | 0.0078 | 0.00507 | 0.00365
486811_5043037 | 486810.88 | 5043037 | 0.00462 | 0.00852 | 0.0052 | 0.00399
486811_5043537 | 486810.88 | 5043537 | 0.0053 | 0.0185 | 0.00596 | 0.00866
486811_5044037 | 486810.88 | 5044037 | 0.00547 | 0.0162 | 0.00615 | 0.00758
486811_5044537 | 486810.88 | 5044537 | 0.00352 | 0.00255 | 0.00396 | 0.00119
486811_5045037 | 486810.88 | 5045037 | 0.00179 | 0.00173 | 0.00201 | 0.00081
486811_5045537 | 486810.88 | 5045537 | 0.00214 | 0.00168 | 0.00241 | 0.00078
487308_5041037 | 487307.94 | 5041037 | 0.0039 | 0.00691 | 0.00439 | 0.00323
487308_5041537 | 487307.94 | 5041537 | 0.00359 | 0.0059 | 0.00404 | 0.00276
487308_5042037 | 487307.94 | 5042037 | 0.00345 | 0.00548 | 0.00388 | 0.00256
487308_5042537 | 487307.94 | 5042537 | 0.00355 | 0.00516 | 0.00399 | 0.00241
487308_5043037 | 487307.94 | 5043037 | 0.00372 | 0.00544 | 0.00419 | 0.00255
487308_5043537 | 487307.94 | 5043537 | 0.00344 | 0.01255 | 0.00387 | 0.00587
487308_5044037 | 487307.94 | 5044037 | 0.0185 | 0.00437 | 0.02081 | 0.00205
487308_5044537 | 487307.94 | 5044537 | 0.00211 | 0.0016 | 0.00238 | 0.00075
487308_5045037 | 487307.94 | 5045037 | 0.00211 | 0.00158 | 0.00237 | 0.00074
487308_5045537 | 487307.94 | 5045537 | 0.00913 | 0.00234 | 0.01027 | 0.00109
487805_5041037 | 487805 | 5041037 | 0.00317 | 0.00764 | 0.00356 | 0.00357
487805_5041537 | 487805 | 5041537 | 0.00345 | 0.0073 | 0.00388 | 0.00342
487805_5042037 | 487805 | 5042037 | 0.00353 | 0.00634 | 0.00397 | 0.00297
487805_5042537 | 487805 | 5042537 | 0.0035 | 0.00595 | 0.00393 | 0.00279
487805_5043037 | 487805 | 5043037 | 0.00867 | 0.00891 | 0.00976 | 0.00417
487805_5043537 | 487805 | 5043537 | 0.00318 | 0.01535 | 0.00358 | 0.00718
487805_5044037 | 487805 | 5044037 | 0.00563 | 0.00208 | 0.00634 | 0.00097
487805_5044537 | 487805 | 5044537 | 0.00171 | 0.00145 | 0.00192 | 0.00068
487805_5045037 | 487805 | 5045037 | 0.00361 | 0.00184 | 0.00406 | 0.00086
487805_5045537 | 487805 | 5045537 | 0.00305 | 0.00506 | 0.00343 | 0.00237
488302_5041037 | 488302.06 | 5041037 | 0.0031 | 0.00674 | 0.00348 | 0.00315
488302_5041537 | 488302.06 | 5041537 | 0.00286 | 0.00595 | 0.00322 | 0.00278
488302_5042037 | 488302.06 | 5042037 | 0.00283 | 0.00669 | 0.00319 | 0.00313
488302_5042537 | 488302.06 | 5042537 | 0.00443 | 0.01186 | 0.00498 | 0.00555
488302_5043037 | 488302.06 | 5043037 | 0.00377 | 0.01242 | 0.00424 | 0.00581
488302_5043537 | 488302.06 | 5043537 | 0.01125 | 0.00361 | 0.01266 | 0.00169
488302_5044037 | 488302.06 | 5044037 | 0.00201 | 0.00169 | 0.00226 | 0.00079
488302_5044537 | 488302.06 | 5044537 | 0.00398 | 0.00185 | 0.00448 | 0.00087
488302_5045037 | 488302.06 | 5045037 | 0.0028 | 0.01256 | 0.00315 | 0.00588
488302_5045537 | 488302.06 | 5045537 | 0.00295 | 0.00353 | 0.00332 | 0.00165
488799_5041037 | 488799.13 | 5041037 | 0.0034 | 0.00574 | 0.00382 | 0.00269
488799_5041537 | 488799.13 | 5041537 | 0.00314 | 0.00634 | 0.00353 | 0.00296
488799_5042037 | 488799.13 | 5042037 | 0.00266 | 0.00602 | 0.003 | 0.00282
488799_5042537 | 488799.13 | 5042537 | 0.00483 | 0.00454 | 0.00544 | 0.00212
488799_5043037 | 488799.13 | 5043037 | 0.00373 | 0.00909 | 0.0042 | 0.00425
488799_5043537 | 488799.13 | 5043537 | 0.0062 | 0.00187 | 0.00697 | 0.00087
488799_5044037 | 488799.13 | 5044037 | 0.00636 | 0.00199 | 0.00716 | 0.00093
488799_5044537 | 488799.13 | 5044537 | 0.00322 | 0.00864 | 0.00362 | 0.00404
488799_5045037 | 488799.13 | 5045037 | 0.003 | 0.00494 | 0.00337 | 0.00231
488799_5045537 | 488799.13 | 5045537 | 0.00285 | 0.00436 | 0.0032 | 0.00204
489296_5041037 | 489296.19 | 5041037 | 0.00314 | 0.00519 | 0.00354 | 0.00243
489296_5041537 | 489296.19 | 5041537 | 0.00338 | 0.00583 | 0.0038 | 0.00273
489296_5042037 | 489296.19 | 5042037 | 0.00309 | 0.00693 | 0.00348 | 0.00324
489296_5042537 | 489296.19 | 5042537 | 0.0028 | 0.00716 | 0.00315 | 0.00335
489296_5043037 | 489296.19 | 5043037 | 0.0024 | 0.00531 | 0.00271 | 0.00249
489296_5043537 | 489296.19 | 5043537 | 0.0035 | 0.01438 | 0.00394 | 0.00673
489296_5044037 | 489296.19 | 5044037 | 0.00386 | 0.0102 | 0.00434 | 0.00477
489296_5044537 | 489296.19 | 5044537 | 0.00278 | 0.00533 | 0.00313 | 0.00249
489296_5045037 | 489296.19 | 5045037 | 0.00286 | 0.00519 | 0.00321 | 0.00243
489296_5045537 | 489296.19 | 5045537 | 0.00278 | 0.00433 | 0.00312 | 0.00203
489793_5041037 | 489793.25 | 5041037 | 0.00262 | 0.00468 | 0.00294 | 0.00219
489793_5041537 | 489793.25 | 5041537 | 0.00298 | 0.00482 | 0.00336 | 0.00226
489793_5042037 | 489793.25 | 5042037 | 0.00322 | 0.00512 | 0.00362 | 0.00239
489793_5042537 | 489793.25 | 5042537 | 0.00319 | 0.00652 | 0.00358 | 0.00305
489793_5043037 | 489793.25 | 5043037 | 0.003 | 0.00627 | 0.00337 | 0.00293
489793_5043537 | 489793.25 | 5043537 | 0.0026 | 0.00544 | 0.00293 | 0.00254
489793_5044037 | 489793.25 | 5044037 | 0.00252 | 0.00521 | 0.00283 | 0.00244
489793_5044537 | 489793.25 | 5044537 | 0.00244 | 0.00425 | 0.00274 | 0.00199
489793_5045037 | 489793.25 | 5045037 | 0.00254 | 0.00457 | 0.00286 | 0.00214
489793_5045537 | 489793.25 | 5045537 | 0.00255 | 0.00469 | 0.00287 | 0.00219
490290_5041037 | 490290.28 | 5041037 | 0.00257 | 0.0048 | 0.0029 | 0.00224
490290_5041537 | 490290.28 | 5041537 | 0.00247 | 0.0053 | 0.00278 | 0.00248
490290_5042037 | 490290.28 | 5042037 | 0.00261 | 0.00393 | 0.00293 | 0.00184
490290_5042537 | 490290.28 | 5042537 | 0.00281 | 0.00448 | 0.00316 | 0.0021
490290_5043037 | 490290.28 | 5043037 | 0.00291 | 0.00529 | 0.00328 | 0.00248
490290_5043537 | 490290.28 | 5043537 | 0.00275 | 0.00561 | 0.00309 | 0.00262
490290_5044037 | 490290.28 | 5044037 | 0.00257 | 0.00487 | 0.00289 | 0.00228
490290_5044537 | 490290.28 | 5044537 | 0.00235 | 0.00493 | 0.00264 | 0.0023
490290_5045037 | 490290.28 | 5045037 | 0.00224 | 0.00435 | 0.00252 | 0.00203
490290_5045537 | 490290.28 | 5045537 | 0.00224 | 0.00364 | 0.00252 | 0.0017
490787_5041037 | 490787.34 | 5041037 | 0.00269 | 0.00459 | 0.00302 | 0.00215
490787_5041537 | 490787.34 | 5041537 | 0.00244 | 0.00431 | 0.00274 | 0.00202
490787_5042037 | 490787.34 | 5042037 | 0.00209 | 0.00457 | 0.00235 | 0.00214
490787_5042537 | 490787.34 | 5042537 | 0.0023 | 0.00371 | 0.00259 | 0.00174
490787_5043037 | 490787.34 | 5043037 | 0.00253 | 0.00394 | 0.00284 | 0.00184
490787_5043537 | 490787.34 | 5043537 | 0.00262 | 0.00392 | 0.00295 | 0.00184
490787_5044037 | 490787.34 | 5044037 | 0.00269 | 0.00551 | 0.00302 | 0.00258
490787_5044537 | 490787.34 | 5044537 | 0.00254 | 0.0055 | 0.00286 | 0.00257
490787_5045037 | 490787.34 | 5045037 | 0.00234 | 0.00451 | 0.00263 | 0.00211
490787_5045537 | 490787.34 | 5045537 | 0.00218 | 0.00447 | 0.00246 | 0.00209
491284_5041037 | 491284.41 | 5041037 | 0.00262 | 0.00546 | 0.00295 | 0.00255
491284_5041537 | 491284.41 | 5041537 | 0.00242 | 0.00395 | 0.00272 | 0.00185
491284_5042037 | 491284.41 | 5042037 | 0.00235 | 0.0039 | 0.00264 | 0.00182
491284_5042537 | 491284.41 | 5042537 | 0.00194 | 0.00433 | 0.00219 | 0.00203
491284_5043037 | 491284.41 | 5043037 | 0.00208 | 0.00395 | 0.00234 | 0.00185
491284_5043537 | 491284.41 | 5043537 | 0.00227 | 0.00357 | 0.00255 | 0.00167
491284_5044037 | 491284.41 | 5044037 | 0.00247 | 0.00384 | 0.00277 | 0.0018
491284_5044537 | 491284.41 | 5044537 | 0.00252 | 0.00459 | 0.00283 | 0.00215
491284_5045037 | 491284.41 | 5045037 | 0.00248 | 0.0055 | 0.00279 | 0.00257
491284_5045537 | 491284.41 | 5045537 | 0.00234 | 0.00519 | 0.00263 | 0.00243
491781_5041037 | 491781.47 | 5041037 | 0.00243 | 0.00573 | 0.00273 | 0.00268
491781_5041537 | 491781.47 | 5041537 | 0.00241 | 0.00475 | 0.00271 | 0.00222
491781_5042037 | 491781.47 | 5042037 | 0.00228 | 0.00358 | 0.00257 | 0.00167
491781_5042537 | 491781.47 | 5042537 | 0.00228 | 0.00355 | 0.00256 | 0.00166
491781_5043037 | 491781.47 | 5043037 | 0.00198 | 0.00402 | 0.00222 | 0.00188
491781_5043537 | 491781.47 | 5043537 | 0.0019 | 0.00404 | 0.00214 | 0.00189
491781_5044037 | 491781.47 | 5044037 | 0.00207 | 0.00317 | 0.00232 | 0.00148
491781_5044537 | 491781.47 | 5044537 | 0.00223 | 0.00369 | 0.00251 | 0.00172
491781_5045037 | 491781.47 | 5045037 | 0.00235 | 0.00361 | 0.00264 | 0.00169
491781_5045537 | 491781.47 | 5045537 | 0.00237 | 0.00495 | 0.00267 | 0.00232
492279_5041037 | 492278.53 | 5041037 | 0.00235 | 0.00418 | 0.00264 | 0.00196
492279_5041537 | 492278.53 | 5041537 | 0.00228 | 0.00552 | 0.00256 | 0.00258
492279_5042037 | 492278.53 | 5042037 | 0.00224 | 0.00431 | 0.00252 | 0.00202
492279_5042537 | 492278.53 | 5042537 | 0.00223 | 0.00341 | 0.00251 | 0.0016
492279_5043037 | 492278.53 | 5043037 | 0.00236 | 0.00355 | 0.00266 | 0.00166
492279_5043537 | 492278.53 | 5043537 | 0.00209 | 0.00389 | 0.00235 | 0.00182
492279_5044037 | 492278.53 | 5044037 | 0.00179 | 0.0042 | 0.00202 | 0.00197
492279_5044537 | 492278.53 | 5044537 | 0.00193 | 0.00339 | 0.00217 | 0.00159
492279_5045037 | 492278.53 | 5045037 | 0.00209 | 0.0037 | 0.00235 | 0.00173
492279_5045537 | 492278.53 | 5045537 | 0.00216 | 0.00343 | 0.00243 | 0.0016
492776_5041037 | 492775.59 | 5041037 | 0.00236 | 0.00375 | 0.00266 | 0.00175
492776_5041537 | 492775.59 | 5041537 | 0.00226 | 0.00435 | 0.00254 | 0.00204
492776_5042037 | 492775.59 | 5042037 | 0.00214 | 0.00525 | 0.00241 | 0.00245
492776_5042537 | 492775.59 | 5042537 | 0.00214 | 0.00437 | 0.00241 | 0.00204
492776_5043037 | 492775.59 | 5043037 | 0.00223 | 0.00334 | 0.00251 | 0.00156
492776_5043537 | 492775.59 | 5043537 | 0.00228 | 0.00338 | 0.00257 | 0.00158
492776_5044037 | 492775.59 | 5044037 | 0.00209 | 0.00352 | 0.00235 | 0.00165
492776_5044537 | 492775.59 | 5044537 | 0.00172 | 0.00402 | 0.00193 | 0.00188
492776_5045037 | 492775.59 | 5045037 | 0.00174 | 0.00348 | 0.00196 | 0.00163
492776_5045537 | 492775.59 | 5045537 | 0.00185 | 0.00313 | 0.00208 | 0.00147
493273_5041037 | 493272.66 | 5041037 | 0.00195 | 0.00362 | 0.0022 | 0.00169
493273_5041537 | 493272.66 | 5041537 | 0.00234 | 0.00339 | 0.00263 | 0.00159
493273_5042037 | 493272.66 | 5042037 | 0.00209 | 0.00423 | 0.00235 | 0.00198
493273_5042537 | 493272.66 | 5042537 | 0.00203 | 0.00515 | 0.00228 | 0.00241
493273_5043037 | 493272.66 | 5043037 | 0.00202 | 0.00418 | 0.00228 | 0.00196
493273_5043537 | 493272.66 | 5043537 | 0.00215 | 0.00312 | 0.00242 | 0.00146
493273_5044037 | 493272.66 | 5044037 | 0.0023 | 0.00339 | 0.00259 | 0.00159
493273_5044537 | 493272.66 | 5044537 | 0.00213 | 0.00326 | 0.00239 | 0.00152
493273_5045037 | 493272.66 | 5045037 | 0.00175 | 0.0038 | 0.00197 | 0.00178
493273_5045537 | 493272.66 | 5045537 | 0.00165 | 0.0035 | 0.00185 | 0.00164
493770_5041037 | 493769.72 | 5041037 | 0.00194 | 0.0037 | 0.00218 | 0.00173
493770_5041537 | 493769.72 | 5041537 | 0.002 | 0.00343 | 0.00226 | 0.0016
493770_5042037 | 493769.72 | 5042037 | 0.0023 | 0.00304 | 0.00259 | 0.00142
493770_5042537 | 493769.72 | 5042537 | 0.00208 | 0.00456 | 0.00234 | 0.00214
493770_5043037 | 493769.72 | 5043037 | 0.00192 | 0.00502 | 0.00216 | 0.00235
493770_5043537 | 493769.72 | 5043537 | 0.00193 | 0.0041 | 0.00217 | 0.00192
493770_5044037 | 493769.72 | 5044037 | 0.00207 | 0.00299 | 0.00233 | 0.0014
493770_5044537 | 493769.72 | 5044537 | 0.00223 | 0.00323 | 0.00251 | 0.00151
493770_5045037 | 493769.72 | 5045037 | 0.00208 | 0.00288 | 0.00234 | 0.00135
493770_5045537 | 493769.72 | 5045537 | 0.00175 | 0.0035 | 0.00197 | 0.00164
494267_5041037 | 494266.75 | 5041037 | 0.00184 | 0.00346 | 0.00207 | 0.00162
494267_5041537 | 494266.75 | 5041537 | 0.00185 | 0.0035 | 0.00208 | 0.00164
494267_5042037 | 494266.75 | 5042037 | 0.00208 | 0.00331 | 0.00234 | 0.00155
494267_5042537 | 494266.75 | 5042537 | 0.00229 | 0.00317 | 0.00258 | 0.00148
494267_5043037 | 494266.75 | 5043037 | 0.00199 | 0.0046 | 0.00224 | 0.00215
494267_5043537 | 494266.75 | 5043537 | 0.00183 | 0.00495 | 0.00206 | 0.00232
494267_5044037 | 494266.75 | 5044037 | 0.00183 | 0.00392 | 0.00205 | 0.00183
494267_5044537 | 494266.75 | 5044537 | 0.00193 | 0.00276 | 0.00217 | 0.00129
494267_5045037 | 494266.75 | 5045037 | 0.00214 | 0.00303 | 0.0024 | 0.00142
494267_5045537 | 494266.75 | 5045537 | 0.00194 | 0.00243 | 0.00218 | 0.00113
494764_5041037 | 494763.81 | 5041037 | 0.0017 | 0.00319 | 0.00191 | 0.00149
494764_5041537 | 494763.81 | 5041537 | 0.00182 | 0.0036 | 0.00205 | 0.00168
494764_5042037 | 494763.81 | 5042037 | 0.00172 | 0.00329 | 0.00193 | 0.00154
494764_5042537 | 494763.81 | 5042537 | 0.00212 | 0.00312 | 0.00238 | 0.00146
494764_5043037 | 494763.81 | 5043037 | 0.00222 | 0.00331 | 0.0025 | 0.00155
494764_5043537 | 494763.81 | 5043537 | 0.00191 | 0.00459 | 0.00215 | 0.00215
494764_5044037 | 494763.81 | 5044037 | 0.00174 | 0.00462 | 0.00196 | 0.00216
494764_5044537 | 494763.81 | 5044537 | 0.00172 | 0.00362 | 0.00194 | 0.00169
494764_5045037 | 494763.81 | 5045037 | 0.0019 | 0.00278 | 0.00214 | 0.0013
494764_5045537 | 494763.81 | 5045537 | 0.002 | 0.00274 | 0.00225 | 0.00128
495261_5041037 | 495260.88 | 5041037 | 0.00163 | 0.00337 | 0.00184 | 0.00158
495261_5041537 | 495260.88 | 5041537 | 0.00171 | 0.00313 | 0.00192 | 0.00146
495261_5042037 | 495260.88 | 5042037 | 0.00175 | 0.00345 | 0.00196 | 0.00161
495261_5042537 | 495260.88 | 5042537 | 0.00177 | 0.00324 | 0.00199 | 0.00151
495261_5043037 | 495260.88 | 5043037 | 0.00215 | 0.00292 | 0.00242 | 0.00137
495261_5043537 | 495260.88 | 5043537 | 0.00211 | 0.00333 | 0.00238 | 0.00156
495261_5044037 | 495260.88 | 5044037 | 0.00177 | 0.00434 | 0.00199 | 0.00203
495261_5044537 | 495260.88 | 5044537 | 0.00161 | 0.00408 | 0.00181 | 0.00191
495261_5045037 | 495260.88 | 5045037 | 0.00162 | 0.0033 | 0.00182 | 0.00155
495261_5045537 | 495260.88 | 5045537 | 0.00181 | 0.00263 | 0.00204 | 0.00123
495758_5041037 | 495757.94 | 5041037 | 0.00159 | 0.00379 | 0.00179 | 0.00177
495758_5041537 | 495757.94 | 5041537 | 0.00149 | 0.00265 | 0.00168 | 0.00124
495758_5042037 | 495757.94 | 5042037 | 0.00169 | 0.0033 | 0.0019 | 0.00155
495758_5042537 | 495757.94 | 5042537 | 0.00169 | 0.00331 | 0.0019 | 0.00155
495758_5043037 | 495757.94 | 5043037 | 0.00184 | 0.00296 | 0.00206 | 0.00138
495758_5043537 | 495757.94 | 5043537 | 0.00211 | 0.00265 | 0.00237 | 0.00124
495758_5044037 | 495757.94 | 5044037 | 0.00196 | 0.00328 | 0.00221 | 0.00153
495758_5044537 | 495757.94 | 5044537 | 0.00166 | 0.0041 | 0.00186 | 0.00192
495758_5045037 | 495757.94 | 5045037 | 0.0016 | 0.00408 | 0.0018 | 0.00191
495758_5045537 | 495757.94 | 5045537 | 0.00156 | 0.00327 | 0.00175 | 0.00153
496255_5041037 | 496255 | 5041037 | 0.00173 | 0.00363 | 0.00195 | 0.0017
496255_5041537 | 496255 | 5041537 | 0.00148 | 0.00311 | 0.00166 | 0.00146
496255_5042037 | 496255 | 5042037 | 0.00158 | 0.00295 | 0.00178 | 0.00138
496255_5042537 | 496255 | 5042537 | 0.00165 | 0.00339 | 0.00185 | 0.00159
496255_5043037 | 496255 | 5043037 | 0.00154 | 0.0029 | 0.00173 | 0.00136
496255_5043537 | 496255 | 5043537 | 0.00177 | 0.00263 | 0.00199 | 0.00123
496255_5044037 | 496255 | 5044037 | 0.00195 | 0.00238 | 0.00219 | 0.00111
496255_5044537 | 496255 | 5044537 | 0.00191 | 0.00342 | 0.00215 | 0.0016
496255_5045037 | 496255 | 5045037 | 0.00165 | 0.00402 | 0.00186 | 0.00188
496255_5045537 | 496255 | 5045537 | 0.00153 | 0.00383 | 0.00172 | 0.00179
491755_5040537 | 491755 | 5040537 | 0.00253 | 0.00436 | 0.00285 | 0.00204
491755_5040040 | 491755 | 5040040 | 0.0025 | 0.00468 | 0.00282 | 0.00219
491755_5039543 | 491755 | 5039543 | 0.00224 | 0.00424 | 0.00252 | 0.00199
491755_5039046 | 491755 | 5039046 | 0.00213 | 0.00405 | 0.0024 | 0.0019
491755_5038549 | 491755 | 5038549 | 0.00219 | 0.00479 | 0.00247 | 0.00224
491755_5038052 | 491755 | 5038051.5 | 0.00262 | 0.0051 | 0.00295 | 0.00238
491755_5037555 | 491755 | 5037554.5 | 0.00343 | 0.00393 | 0.00386 | 0.00184
491755_5037058 | 491755 | 5037057.5 | 0.00382 | 0.00436 | 0.0043 | 0.00204
491755_5036561 | 491755 | 5036560.5 | 0.00355 | 0.00467 | 0.004 | 0.00219
491755_5036064 | 491755 | 5036063.5 | 0.00724 | 0.02246 | 0.00815 | 0.01051
491755_5035567 | 491755 | 5035566.5 | 0.01869 | 0.01035 | 0.02103 | 0.00484
491755_5035070 | 491755 | 5035069.5 | 0.02186 | 0.00798 | 0.02459 | 0.00373
491755_5034573 | 491755 | 5034572.5 | 0.00319 | 0.00774 | 0.00359 | 0.00362
491755_5034075 | 491755 | 5034075 | 0.00336 | 0.00869 | 0.00378 | 0.00406
491755_5033578 | 491755 | 5033578 | 0.00347 | 0.00809 | 0.0039 | 0.00378
491755_5033081 | 491755 | 5033081 | 0.00372 | 0.00751 | 0.00419 | 0.00351
491755_5032584 | 491755 | 5032584 | 0.00398 | 0.01271 | 0.00448 | 0.00595
491755_5032087 | 491755 | 5032087 | 0.00456 | 0.01526 | 0.00513 | 0.00714
491755_5031590 | 491755 | 5031590 | 0.00985 | 0.03121 | 0.01108 | 0.0146
491755_5031093 | 491755 | 5031093 | 0.00441 | 0.01246 | 0.00496 | 0.00583
491755_5030596 | 491755 | 5030596 | 0.00496 | 0.01341 | 0.00558 | 0.00627
491755_5030099 | 491755 | 5030099 | 0.00655 | 0.01233 | 0.00737 | 0.00577
491755_5029602 | 491755 | 5029601.5 | 0.00512 | 0.01238 | 0.00576 | 0.00579
491755_5029105 | 491755 | 5029104.5 | 0.00451 | 0.01318 | 0.00508 | 0.00617
491755_5028608 | 491755 | 5028607.5 | 0.00395 | 0.00974 | 0.00444 | 0.00456
491755_5028111 | 491755 | 5028110.5 | 0.00431 | 0.00853 | 0.00485 | 0.00399
491755_5027614 | 491755 | 5027613.5 | 0.00366 | 0.00778 | 0.00412 | 0.00364
491755_5027117 | 491755 | 5027116.5 | 0.00323 | 0.00829 | 0.00363 | 0.00388
491755_5026620 | 491755 | 5026619.5 | 0.00331 | 0.01005 | 0.00372 | 0.0047
491755_5026123 | 491755 | 5026122.5 | 0.0029 | 0.01068 | 0.00326 | 0.005
491755_5025625 | 491755 | 5025625 | 0.0027 | 0.01043 | 0.00304 | 0.00488
491755_5025128 | 491755 | 5025128 | 0.00243 | 0.00677 | 0.00273 | 0.00317
491755_5024631 | 491755 | 5024631 | 0.00263 | 0.00605 | 0.00296 | 0.00283
491755_5024134 | 491755 | 5024134 | 0.00275 | 0.00548 | 0.00309 | 0.00256
491755_5023637 | 491755 | 5023637 | 0.00278 | 0.00604 | 0.00312 | 0.00282
492255_5040537 | 492255 | 5040537 | 0.00235 | 0.00403 | 0.00265 | 0.00189
492255_5040040 | 492255 | 5040040 | 0.00214 | 0.00407 | 0.00241 | 0.0019
492255_5039543 | 492255 | 5039543 | 0.00196 | 0.00365 | 0.0022 | 0.00171
492255_5039046 | 492255 | 5039046 | 0.00213 | 0.00401 | 0.0024 | 0.00187
492255_5038549 | 492255 | 5038549 | 0.00211 | 0.00515 | 0.00237 | 0.00241
492255_5038052 | 492255 | 5038051.5 | 0.00286 | 0.00455 | 0.00321 | 0.00213
492255_5037555 | 492255 | 5037554.5 | 0.00345 | 0.00347 | 0.00389 | 0.00162
492255_5037058 | 492255 | 5037057.5 | 0.00373 | 0.00501 | 0.0042 | 0.00234
492255_5036561 | 492255 | 5036560.5 | 0.00326 | 0.00484 | 0.00366 | 0.00226
492255_5036064 | 492255 | 5036063.5 | 0.00221 | 0.00513 | 0.00249 | 0.0024
492255_5035567 | 492255 | 5035566.5 | 0.02051 | 0.00862 | 0.02308 | 0.00403
492255_5035070 | 492255 | 5035069.5 | 0.01982 | 0.00254 | 0.0223 | 0.00119
492255_5034573 | 492255 | 5034572.5 | 0.01939 | 0.01008 | 0.02182 | 0.00472
492255_5034075 | 492255 | 5034075 | 0.00424 | 0.02155 | 0.00477 | 0.01008
492255_5033578 | 492255 | 5033578 | 0.00493 | 0.01967 | 0.00555 | 0.0092
492255_5033081 | 492255 | 5033081 | 0.00549 | 0.02415 | 0.00617 | 0.0113
492255_5032584 | 492255 | 5032584 | 0.00628 | 0.02138 | 0.00707 | 0.01
492255_5032087 | 492255 | 5032087 | 0.02633 | 0.00703 | 0.02962 | 0.00329
492255_5031590 | 492255 | 5031590 | 0.0052 | 0.01564 | 0.00585 | 0.00732
492255_5031093 | 492255 | 5031093 | 0.00769 | 0.02614 | 0.00865 | 0.01223
492255_5030596 | 492255 | 5030596 | 0.00455 | 0.01304 | 0.00512 | 0.0061
492255_5030099 | 492255 | 5030099 | 0.00528 | 0.01252 | 0.00594 | 0.00586
492255_5029602 | 492255 | 5029601.5 | 0.00552 | 0.01233 | 0.00621 | 0.00577
492255_5029105 | 492255 | 5029104.5 | 0.00517 | 0.01226 | 0.00582 | 0.00574
492255_5028608 | 492255 | 5028607.5 | 0.00424 | 0.0124 | 0.00477 | 0.0058
492255_5028111 | 492255 | 5028110.5 | 0.00381 | 0.00884 | 0.00429 | 0.00414
492255_5027614 | 492255 | 5027613.5 | 0.00409 | 0.00832 | 0.0046 | 0.00389
492255_5027117 | 492255 | 5027116.5 | 0.00374 | 0.00835 | 0.00421 | 0.00391
492255_5026620 | 492255 | 5026619.5 | 0.00317 | 0.00824 | 0.00356 | 0.00385
492255_5026123 | 492255 | 5026122.5 | 0.00304 | 0.00893 | 0.00342 | 0.00418
492255_5025625 | 492255 | 5025625 | 0.00292 | 0.00788 | 0.00329 | 0.00369
492255_5025128 | 492255 | 5025128 | 0.00272 | 0.00648 | 0.00305 | 0.00303
492255_5024631 | 492255 | 5024631 | 0.00237 | 0.00681 | 0.00266 | 0.00318
492255_5024134 | 492255 | 5024134 | 0.00239 | 0.00934 | 0.00268 | 0.00437
492255_5023637 | 492255 | 5023637 | 0.00275 | 0.00934 | 0.0031 | 0.00437
492755_5040537 | 492755 | 5040537 | 0.00197 | 0.00378 | 0.00222 | 0.00177
492755_5040040 | 492755 | 5040040 | 0.00197 | 0.0036 | 0.00222 | 0.00169
492755_5039543 | 492755 | 5039543 | 0.00196 | 0.00353 | 0.00221 | 0.00165
492755_5039046 | 492755 | 5039046 | 0.00193 | 0.00455 | 0.00217 | 0.00213
492755_5038549 | 492755 | 5038549 | 0.00235 | 0.00448 | 0.00264 | 0.0021
492755_5038052 | 492755 | 5038051.5 | 0.003 | 0.00372 | 0.00338 | 0.00174
492755_5037555 | 492755 | 5037554.5 | 0.00342 | 0.00336 | 0.00385 | 0.00157
492755_5037058 | 492755 | 5037057.5 | 0.00349 | 0.00483 | 0.00393 | 0.00226
492755_5036561 | 492755 | 5036560.5 | 0.00632 | 0.01013 | 0.00711 | 0.00474
492755_5036064 | 492755 | 5036063.5 | 0.01509 | 0.00621 | 0.01697 | 0.00291
492755_5035567 | 492755 | 5035566.5 | 0.00821 | 0.00176 | 0.00924 | 0.00082
492755_5035070 | 492755 | 5035069.5 | 0.00826 | 0.00243 | 0.0093 | 0.00114
492755_5034573 | 492755 | 5034572.5 | 0.0028 | 0.00206 | 0.00315 | 0.00097
492755_5034075 | 492755 | 5034075 | 0.01096 | 0.00232 | 0.01233 | 0.00109
492755_5033578 | 492755 | 5033578 | 0.01673 | 0.00286 | 0.01882 | 0.00134
492755_5033081 | 492755 | 5033081 | 0.01463 | 0.00265 | 0.01646 | 0.00124
492755_5032584 | 492755 | 5032584 | 0.01038 | 0.00327 | 0.01168 | 0.00153
492755_5032087 | 492755 | 5032087 | 0.00759 | 0.00324 | 0.00854 | 0.00151
492755_5031590 | 492755 | 5031590 | 0.0305 | 0.00535 | 0.03431 | 0.0025
492755_5031093 | 492755 | 5031093 | 0.00608 | 0.02224 | 0.00684 | 0.0104
492755_5030596 | 492755 | 5030596 | 0.0056 | 0.01464 | 0.0063 | 0.00685
492755_5030099 | 492755 | 5030099 | 0.00442 | 0.01374 | 0.00497 | 0.00643
492755_5029602 | 492755 | 5029601.5 | 0.00579 | 0.01033 | 0.00652 | 0.00483
492755_5029105 | 492755 | 5029104.5 | 0.00631 | 0.01844 | 0.00709 | 0.00863
492755_5028608 | 492755 | 5028607.5 | 0.00496 | 0.01033 | 0.00558 | 0.00483
492755_5028111 | 492755 | 5028110.5 | 0.02887 | 0.00673 | 0.03247 | 0.00315
492755_5027614 | 492755 | 5027613.5 | 0.00368 | 0.00796 | 0.00414 | 0.00372
492755_5027117 | 492755 | 5027116.5 | 0.004 | 0.00792 | 0.0045 | 0.00371
492755_5026620 | 492755 | 5026619.5 | 0.00369 | 0.00833 | 0.00415 | 0.0039
492755_5026123 | 492755 | 5026122.5 | 0.00315 | 0.00878 | 0.00354 | 0.00411
492755_5025625 | 492755 | 5025625 | 0.00296 | 0.01002 | 0.00333 | 0.00469
492755_5025128 | 492755 | 5025128 | 0.00287 | 0.00884 | 0.00323 | 0.00414
492755_5024631 | 492755 | 5024631 | 0.00266 | 0.00958 | 0.00299 | 0.00448
492755_5024134 | 492755 | 5024134 | 0.00378 | 0.01693 | 0.00425 | 0.00792
492755_5023637 | 492755 | 5023637 | 0.01032 | 0.00185 | 0.01162 | 0.00087
493255_5040537 | 493255 | 5040537 | 0.00199 | 0.00378 | 0.00223 | 0.00177
493255_5040040 | 493255 | 5040040 | 0.00182 | 0.00338 | 0.00205 | 0.00158
493255_5039543 | 493255 | 5039543 | 0.0019 | 0.00385 | 0.00214 | 0.0018
493255_5039046 | 493255 | 5039046 | 0.00195 | 0.00473 | 0.00219 | 0.00221
493255_5038549 | 493255 | 5038549 | 0.00253 | 0.00406 | 0.00285 | 0.0019
493255_5038052 | 493255 | 5038051.5 | 0.00313 | 0.00358 | 0.00352 | 0.00167
493255_5037555 | 493255 | 5037554.5 | 0.00346 | 0.0097 | 0.00389 | 0.00454
493255_5037058 | 493255 | 5037057.5 | 0.00584 | 0.01073 | 0.00657 | 0.00502
493255_5036561 | 493255 | 5036560.5 | 0.00753 | 0.0055 | 0.00847 | 0.00257
493255_5036064 | 493255 | 5036063.5 | 0.01641 | 0.0027 | 0.01846 | 0.00126
493255_5035567 | 493255 | 5035566.5 | 0.00984 | 0.00168 | 0.01108 | 0.00078
493255_5035070 | 493255 | 5035069.5 | 0.02534 | 0.00241 | 0.02851 | 0.00113
493255_5034573 | 493255 | 5034572.5 | 0.00277 | 0.00224 | 0.00312 | 0.00105
493255_5034075 | 493255 | 5034075 | 0.00189 | 0.00167 | 0.00212 | 0.00078
493255_5033578 | 493255 | 5033578 | 0.00241 | 0.00201 | 0.00272 | 0.00094
493255_5033081 | 493255 | 5033081 | 0.00247 | 0.00175 | 0.00278 | 0.00082
493255_5032584 | 493255 | 5032584 | 0.00405 | 0.00199 | 0.00455 | 0.00093
493255_5032087 | 493255 | 5032087 | 0.00246 | 0.00191 | 0.00276 | 0.00089
493255_5031590 | 493255 | 5031590 | 0.00278 | 0.002 | 0.00313 | 0.00094
493255_5031093 | 493255 | 5031093 | 0.01189 | 0.00365 | 0.01338 | 0.00171
493255_5030596 | 493255 | 5030596 | 0.00941 | 0.02344 | 0.01058 | 0.01097
493255_5030099 | 493255 | 5030099 | 0.00443 | 0.01167 | 0.00498 | 0.00546
493255_5029602 | 493255 | 5029601.5 | 0.00487 | 0.01166 | 0.00548 | 0.00546
493255_5029105 | 493255 | 5029104.5 | 0.00879 | 0.02095 | 0.00989 | 0.0098
493255_5028608 | 493255 | 5028607.5 | 0.01359 | 0.00431 | 0.01529 | 0.00202
493255_5028111 | 493255 | 5028110.5 | 0.02546 | 0.0043 | 0.02864 | 0.00201
493255_5027614 | 493255 | 5027613.5 | 0.02738 | 0.00601 | 0.0308 | 0.00281
493255_5027117 | 493255 | 5027116.5 | 0.00447 | 0.01485 | 0.00503 | 0.00695
493255_5026620 | 493255 | 5026619.5 | 0.01059 | 0.01718 | 0.01191 | 0.00804
493255_5026123 | 493255 | 5026122.5 | 0.02449 | 0.00354 | 0.02755 | 0.00166
493255_5025625 | 493255 | 5025625 | 0.00316 | 0.01041 | 0.00356 | 0.00487
493255_5025128 | 493255 | 5025128 | 0.00322 | 0.01466 | 0.00362 | 0.00686
493255_5024631 | 493255 | 5024631 | 0.01213 | 0.02257 | 0.01365 | 0.01056
493255_5024134 | 493255 | 5024134 | 0.01198 | 0.00215 | 0.01348 | 0.001
493255_5023637 | 493255 | 5023637 | 0.00596 | 0.00188 | 0.0067 | 0.00088
493755_5040537 | 493755 | 5040537 | 0.00184 | 0.00342 | 0.00207 | 0.0016
493755_5040040 | 493755 | 5040040 | 0.00184 | 0.00368 | 0.00207 | 0.00172
493755_5039543 | 493755 | 5039543 | 0.00173 | 0.00436 | 0.00194 | 0.00204
493755_5039046 | 493755 | 5039046 | 0.00213 | 0.00422 | 0.0024 | 0.00197
493755_5038549 | 493755 | 5038549 | 0.00265 | 0.00346 | 0.00299 | 0.00162
493755_5038052 | 493755 | 5038051.5 | 0.00303 | 0.0029 | 0.00341 | 0.00136
493755_5037555 | 493755 | 5037554.5 | 0.00323 | 0.0044 | 0.00363 | 0.00206
493755_5037058 | 493755 | 5037057.5 | 0.0034 | 0.00713 | 0.00383 | 0.00334
493755_5036561 | 493755 | 5036560.5 | 0.00387 | 0.01556 | 0.00435 | 0.00728
493755_5036064 | 493755 | 5036063.5 | 0.00835 | 0.00199 | 0.00939 | 0.00093
493755_5035567 | 493755 | 5035566.5 | 0.00539 | 0.0239 | 0.00607 | 0.01118
493755_5035070 | 493755 | 5035069.5 | 0.02152 | 0.00503 | 0.02421 | 0.00235
493755_5034573 | 493755 | 5034572.5 | 0.00244 | 0.00184 | 0.00275 | 0.00086
493755_5034075 | 493755 | 5034075 | 0.00231 | 0.00166 | 0.0026 | 0.00078
493755_5033578 | 493755 | 5033578 | 0.00275 | 0.00194 | 0.00309 | 0.00091
493755_5033081 | 493755 | 5033081 | 0.00249 | 0.00165 | 0.0028 | 0.00077
493755_5032584 | 493755 | 5032584 | 0.00168 | 0.0015 | 0.00189 | 0.0007
493755_5032087 | 493755 | 5032087 | 0.00167 | 0.00168 | 0.00188 | 0.00079
493755_5031590 | 493755 | 5031590 | 0.00241 | 0.00177 | 0.00271 | 0.00083
493755_5031093 | 493755 | 5031093 | 0.00542 | 0.00247 | 0.0061 | 0.00116
493755_5030596 | 493755 | 5030596 | 0.02321 | 0.00387 | 0.02611 | 0.00181
493755_5030099 | 493755 | 5030099 | 0.00501 | 0.01223 | 0.00564 | 0.00572
493755_5029602 | 493755 | 5029601.5 | 0.00416 | 0.01135 | 0.00468 | 0.00531
493755_5029105 | 493755 | 5029104.5 | 0.01882 | 0.01727 | 0.02118 | 0.00808
493755_5028608 | 493755 | 5028607.5 | 0.02067 | 0.00546 | 0.02326 | 0.00255
493755_5028111 | 493755 | 5028110.5 | 0.00341 | 0.00269 | 0.00384 | 0.00126
493755_5027614 | 493755 | 5027613.5 | 0.01008 | 0.00325 | 0.01134 | 0.00152
493755_5027117 | 493755 | 5027116.5 | 0.02106 | 0.00667 | 0.02369 | 0.00312
493755_5026620 | 493755 | 5026619.5 | 0.01179 | 0.00266 | 0.01326 | 0.00125
493755_5026123 | 493755 | 5026122.5 | 0.02226 | 0.00584 | 0.02504 | 0.00273
493755_5025625 | 493755 | 5025625 | 0.01949 | 0.00262 | 0.02193 | 0.00122
493755_5025128 | 493755 | 5025128 | 0.00537 | 0.01645 | 0.00604 | 0.0077
493755_5024631 | 493755 | 5024631 | 0.01416 | 0.00218 | 0.01593 | 0.00102
493755_5024134 | 493755 | 5024134 | 0.00656 | 0.00187 | 0.00738 | 0.00088
493755_5023637 | 493755 | 5023637 | 0.00415 | 0.00174 | 0.00467 | 0.00081
494255_5040537 | 494255 | 5040537 | 0.00173 | 0.00314 | 0.00195 | 0.00147
494255_5040040 | 494255 | 5040040 | 0.00175 | 0.00384 | 0.00197 | 0.00179
494255_5039543 | 494255 | 5039543 | 0.00184 | 0.00447 | 0.00207 | 0.00209
494255_5039046 | 494255 | 5039046 | 0.0023 | 0.00374 | 0.00258 | 0.00175
494255_5038549 | 494255 | 5038549 | 0.00275 | 0.003 | 0.00309 | 0.0014
494255_5038052 | 494255 | 5038051.5 | 0.00296 | 0.00294 | 0.00333 | 0.00137
494255_5037555 | 494255 | 5037554.5 | 0.00307 | 0.00417 | 0.00346 | 0.00195
494255_5037058 | 494255 | 5037057.5 | 0.00274 | 0.00452 | 0.00308 | 0.00212
494255_5036561 | 494255 | 5036560.5 | 0.00205 | 0.00443 | 0.00231 | 0.00207
494255_5036064 | 494255 | 5036063.5 | 0.00179 | 0.00498 | 0.00201 | 0.00233
494255_5035567 | 494255 | 5035566.5 | 0.00188 | 0.00732 | 0.00212 | 0.00343
494255_5035070 | 494255 | 5035069.5 | 0.00528 | 0.02264 | 0.00594 | 0.01059
494255_5034573 | 494255 | 5034572.5 | 0.00837 | 0.00215 | 0.00941 | 0.00101
494255_5034075 | 494255 | 5034075 | 0.00308 | 0.00178 | 0.00347 | 0.00083
494255_5033578 | 494255 | 5033578 | 0.00259 | 0.00186 | 0.00291 | 0.00087
494255_5033081 | 494255 | 5033081 | 0.00247 | 0.00167 | 0.00278 | 0.00078
494255_5032584 | 494255 | 5032584 | 0.00188 | 0.00138 | 0.00212 | 0.00064
494255_5032087 | 494255 | 5032087 | 0.00167 | 0.00162 | 0.00187 | 0.00076
494255_5031590 | 494255 | 5031590 | 0.0023 | 0.00165 | 0.00258 | 0.00077
494255_5031093 | 494255 | 5031093 | 0.00656 | 0.00215 | 0.00738 | 0.00101
494255_5030596 | 494255 | 5030596 | 0.02529 | 0.00498 | 0.02845 | 0.00233
494255_5030099 | 494255 | 5030099 | 0.00502 | 0.01164 | 0.00565 | 0.00544
494255_5029602 | 494255 | 5029601.5 | 0.02583 | 0.01189 | 0.02906 | 0.00556
494255_5029105 | 494255 | 5029104.5 | 0.00499 | 0.01578 | 0.00561 | 0.00738
494255_5028608 | 494255 | 5028607.5 | 0.02165 | 0.00495 | 0.02436 | 0.00232
494255_5028111 | 494255 | 5028110.5 | 0.00379 | 0.00289 | 0.00426 | 0.00135
494255_5027614 | 494255 | 5027613.5 | 0.0028 | 0.00222 | 0.00315 | 0.00104
494255_5027117 | 494255 | 5027116.5 | 0.00309 | 0.00217 | 0.00347 | 0.00102
494255_5026620 | 494255 | 5026619.5 | 0.00295 | 0.0022 | 0.00332 | 0.00103
494255_5026123 | 494255 | 5026122.5 | 0.00719 | 0.00237 | 0.00809 | 0.00111
494255_5025625 | 494255 | 5025625 | 0.00773 | 0.00208 | 0.0087 | 0.00097
494255_5025128 | 494255 | 5025128 | 0.00658 | 0.01619 | 0.0074 | 0.00758
494255_5024631 | 494255 | 5024631 | 0.01205 | 0.00198 | 0.01356 | 0.00093
494255_5024134 | 494255 | 5024134 | 0.02307 | 0.00273 | 0.02595 | 0.00128
494255_5023637 | 494255 | 5023637 | 0.01633 | 0.00238 | 0.01837 | 0.00111
494755_5040537 | 494755 | 5040537 | 0.00171 | 0.00376 | 0.00192 | 0.00176
494755_5040040 | 494755 | 5040040 | 0.00163 | 0.00422 | 0.00183 | 0.00197
494755_5039543 | 494755 | 5039543 | 0.00197 | 0.004 | 0.00221 | 0.00187
494755_5039046 | 494755 | 5039046 | 0.0024 | 0.00326 | 0.0027 | 0.00152
494755_5038549 | 494755 | 5038549 | 0.00276 | 0.00286 | 0.0031 | 0.00134
494755_5038052 | 494755 | 5038051.5 | 0.00288 | 0.00331 | 0.00324 | 0.00155
494755_5037555 | 494755 | 5037554.5 | 0.00279 | 0.00368 | 0.00314 | 0.00172
494755_5037058 | 494755 | 5037057.5 | 0.00248 | 0.00435 | 0.00279 | 0.00204
494755_5036561 | 494755 | 5036560.5 | 0.00186 | 0.00443 | 0.00209 | 0.00207
494755_5036064 | 494755 | 5036063.5 | 0.00161 | 0.00566 | 0.00181 | 0.00265
494755_5035567 | 494755 | 5035566.5 | 0.0019 | 0.00701 | 0.00213 | 0.00328
494755_5035070 | 494755 | 5035069.5 | 0.00246 | 0.01278 | 0.00277 | 0.00598
494755_5034573 | 494755 | 5034572.5 | 0.01166 | 0.01125 | 0.01312 | 0.00526
494755_5034075 | 494755 | 5034075 | 0.00209 | 0.00165 | 0.00235 | 0.00077
494755_5033578 | 494755 | 5033578 | 0.00437 | 0.00189 | 0.00492 | 0.00088
494755_5033081 | 494755 | 5033081 | 0.00243 | 0.0017 | 0.00273 | 0.0008
494755_5032584 | 494755 | 5032584 | 0.00191 | 0.00147 | 0.00215 | 0.00069
494755_5032087 | 494755 | 5032087 | 0.00213 | 0.00163 | 0.0024 | 0.00076
494755_5031590 | 494755 | 5031590 | 0.00213 | 0.00167 | 0.0024 | 0.00078
494755_5031093 | 494755 | 5031093 | 0.00222 | 0.00172 | 0.00249 | 0.00081
494755_5030596 | 494755 | 5030596 | 0.02153 | 0.01033 | 0.02422 | 0.00483
494755_5030099 | 494755 | 5030099 | 0.02634 | 0.00407 | 0.02963 | 0.0019
494755_5029602 | 494755 | 5029601.5 | 0.02453 | 0.00472 | 0.0276 | 0.00221
494755_5029105 | 494755 | 5029104.5 | 0.03343 | 0.00507 | 0.03761 | 0.00237
494755_5028608 | 494755 | 5028607.5 | 0.00522 | 0.00242 | 0.00587 | 0.00113
494755_5028111 | 494755 | 5028110.5 | 0.0029 | 0.00234 | 0.00327 | 0.0011
494755_5027614 | 494755 | 5027613.5 | 0.00283 | 0.00223 | 0.00318 | 0.00104
494755_5027117 | 494755 | 5027116.5 | 0.00262 | 0.00203 | 0.00295 | 0.00095
494755_5026620 | 494755 | 5026619.5 | 0.00219 | 0.0017 | 0.00247 | 0.0008
494755_5026123 | 494755 | 5026122.5 | 0.00278 | 0.00185 | 0.00313 | 0.00087
494755_5025625 | 494755 | 5025625 | 0.00406 | 0.00215 | 0.00457 | 0.00101
494755_5025128 | 494755 | 5025128 | 0.01828 | 0.00659 | 0.02056 | 0.00308
494755_5024631 | 494755 | 5024631 | 0.02085 | 0.0033 | 0.02346 | 0.00154
494755_5024134 | 494755 | 5024134 | 0.0186 | 0.00308 | 0.02093 | 0.00144
494755_5023637 | 494755 | 5023637 | 0.02097 | 0.0077 | 0.02359 | 0.0036
495255_5040537 | 495255 | 5040537 | 0.0016 | 0.00366 | 0.0018 | 0.00171
495255_5040040 | 495255 | 5040040 | 0.00174 | 0.00426 | 0.00196 | 0.00199
495255_5039543 | 495255 | 5039543 | 0.00209 | 0.00338 | 0.00236 | 0.00158
495255_5039046 | 495255 | 5039046 | 0.00245 | 0.00269 | 0.00276 | 0.00126
495255_5038549 | 495255 | 5038549 | 0.00267 | 0.00245 | 0.00301 | 0.00115
495255_5038052 | 495255 | 5038051.5 | 0.00276 | 0.00344 | 0.00311 | 0.00161
495255_5037555 | 495255 | 5037554.5 | 0.00258 | 0.00369 | 0.00291 | 0.00173
495255_5037058 | 495255 | 5037057.5 | 0.00222 | 0.00389 | 0.0025 | 0.00182
495255_5036561 | 495255 | 5036560.5 | 0.00169 | 0.00407 | 0.0019 | 0.0019
495255_5036064 | 495255 | 5036063.5 | 0.00151 | 0.00528 | 0.00169 | 0.00247
495255_5035567 | 495255 | 5035566.5 | 0.00191 | 0.00711 | 0.00215 | 0.00332
495255_5035070 | 495255 | 5035069.5 | 0.00225 | 0.00506 | 0.00253 | 0.00237
495255_5034573 | 495255 | 5034572.5 | 0.00745 | 0.01576 | 0.00839 | 0.00737
495255_5034075 | 495255 | 5034075 | 0.00855 | 0.00178 | 0.00962 | 0.00083
495255_5033578 | 495255 | 5033578 | 0.00262 | 0.00172 | 0.00295 | 0.0008
495255_5033081 | 495255 | 5033081 | 0.00238 | 0.0017 | 0.00268 | 0.00079
495255_5032584 | 495255 | 5032584 | 0.00181 | 0.00146 | 0.00204 | 0.00068
495255_5032087 | 495255 | 5032087 | 0.00294 | 0.00166 | 0.00331 | 0.00077
495255_5031590 | 495255 | 5031590 | 0.00227 | 0.00173 | 0.00255 | 0.00081
495255_5031093 | 495255 | 5031093 | 0.00735 | 0.00251 | 0.00827 | 0.00117
495255_5030596 | 495255 | 5030596 | 0.02228 | 0.00661 | 0.02507 | 0.00309
495255_5030099 | 495255 | 5030099 | 0.00906 | 0.00301 | 0.01019 | 0.00141
495255_5029602 | 495255 | 5029601.5 | 0.00475 | 0.0019 | 0.00534 | 0.00089
495255_5029105 | 495255 | 5029104.5 | 0.00318 | 0.00199 | 0.00357 | 0.00093
495255_5028608 | 495255 | 5028607.5 | 0.00241 | 0.00177 | 0.00271 | 0.00083
495255_5028111 | 495255 | 5028110.5 | 0.00209 | 0.00171 | 0.00235 | 0.0008
495255_5027614 | 495255 | 5027613.5 | 0.00193 | 0.00179 | 0.00217 | 0.00084
495255_5027117 | 495255 | 5027116.5 | 0.00169 | 0.00169 | 0.0019 | 0.00079
495255_5026620 | 495255 | 5026619.5 | 0.00192 | 0.00159 | 0.00216 | 0.00075
495255_5026123 | 495255 | 5026122.5 | 0.00199 | 0.00155 | 0.00224 | 0.00072
495255_5025625 | 495255 | 5025625 | 0.00264 | 0.00174 | 0.00297 | 0.00082
495255_5025128 | 495255 | 5025128 | 0.00473 | 0.0021 | 0.00532 | 0.00098
495255_5024631 | 495255 | 5024631 | 0.0117 | 0.00242 | 0.01317 | 0.00113
495255_5024134 | 495255 | 5024134 | 0.01578 | 0.00793 | 0.01776 | 0.00371
495255_5023637 | 495255 | 5023637 | 0.0053 | 0.01435 | 0.00596 | 0.00671
495755_5040537 | 495755 | 5040537 | 0.00161 | 0.00407 | 0.00181 | 0.00191
495755_5040040 | 495755 | 5040040 | 0.00183 | 0.00378 | 0.00206 | 0.00177
495755_5039543 | 495755 | 5039543 | 0.00216 | 0.00293 | 0.00243 | 0.00137
495755_5039046 | 495755 | 5039046 | 0.00244 | 0.00252 | 0.00275 | 0.00118
495755_5038549 | 495755 | 5038549 | 0.0026 | 0.0026 | 0.00293 | 0.00122
495755_5038052 | 495755 | 5038051.5 | 0.00266 | 0.00372 | 0.003 | 0.00174
495755_5037555 | 495755 | 5037554.5 | 0.00248 | 0.00392 | 0.00279 | 0.00183
495755_5037058 | 495755 | 5037057.5 | 0.00203 | 0.00385 | 0.00228 | 0.0018
495755_5036561 | 495755 | 5036560.5 | 0.0015 | 0.00371 | 0.00169 | 0.00173
495755_5036064 | 495755 | 5036063.5 | 0.00148 | 0.00548 | 0.00166 | 0.00257
495755_5035567 | 495755 | 5035566.5 | 0.00187 | 0.00646 | 0.00211 | 0.00302
495755_5035070 | 495755 | 5035069.5 | 0.00221 | 0.00469 | 0.00249 | 0.0022
495755_5034573 | 495755 | 5034572.5 | 0.0057 | 0.01647 | 0.00642 | 0.00771
495755_5034075 | 495755 | 5034075 | 0.015 | 0.00196 | 0.01688 | 0.00091
495755_5033578 | 495755 | 5033578 | 0.00396 | 0.00175 | 0.00446 | 0.00082
495755_5033081 | 495755 | 5033081 | 0.00233 | 0.0017 | 0.00262 | 0.00079
495755_5032584 | 495755 | 5032584 | 0.00198 | 0.00147 | 0.00223 | 0.00069
495755_5032087 | 495755 | 5032087 | 0.00574 | 0.00215 | 0.00645 | 0.00101
495755_5031590 | 495755 | 5031590 | 0.00329 | 0.0017 | 0.0037 | 0.0008
495755_5031093 | 495755 | 5031093 | 0.00489 | 0.00209 | 0.0055 | 0.00098
495755_5030596 | 495755 | 5030596 | 0.00422 | 0.00188 | 0.00474 | 0.00088
495755_5030099 | 495755 | 5030099 | 0.0023 | 0.00144 | 0.00259 | 0.00067
495755_5029602 | 495755 | 5029601.5 | 0.0017 | 0.00139 | 0.00191 | 0.00065
495755_5029105 | 495755 | 5029104.5 | 0.00179 | 0.00162 | 0.00202 | 0.00076
495755_5028608 | 495755 | 5028607.5 | 0.0017 | 0.00143 | 0.00191 | 0.00067
495755_5028111 | 495755 | 5028110.5 | 0.0017 | 0.00149 | 0.00191 | 0.0007
495755_5027614 | 495755 | 5027613.5 | 0.00155 | 0.00152 | 0.00175 | 0.00071
495755_5027117 | 495755 | 5027116.5 | 0.00146 | 0.00148 | 0.00164 | 0.00069
495755_5026620 | 495755 | 5026619.5 | 0.00158 | 0.00155 | 0.00177 | 0.00072
495755_5026123 | 495755 | 5026122.5 | 0.00188 | 0.00153 | 0.00211 | 0.00072
495755_5025625 | 495755 | 5025625 | 0.00198 | 0.00155 | 0.00223 | 0.00073
495755_5025128 | 495755 | 5025128 | 0.00251 | 0.00168 | 0.00282 | 0.00079
495755_5024631 | 495755 | 5024631 | 0.00262 | 0.00194 | 0.00295 | 0.00091
495755_5024134 | 495755 | 5024134 | 0.00675 | 0.00181 | 0.00759 | 0.00085
495755_5023637 | 495755 | 5023637 | 0.01135 | 0.00206 | 0.01277 | 0.00097
496255_5040537 | 496255 | 5040537 | 0.00172 | 0.00414 | 0.00193 | 0.00194
496255_5040040 | 496255 | 5040040 | 0.00195 | 0.00327 | 0.00219 | 0.00153
496255_5039543 | 496255 | 5039543 | 0.00221 | 0.00249 | 0.00248 | 0.00116
496255_5039046 | 496255 | 5039046 | 0.00242 | 0.00231 | 0.00272 | 0.00108
496255_5038549 | 496255 | 5038549 | 0.00249 | 0.00295 | 0.0028 | 0.00138
496255_5038052 | 496255 | 5038051.5 | 0.00255 | 0.00378 | 0.00287 | 0.00177
496255_5037555 | 496255 | 5037554.5 | 0.0023 | 0.00355 | 0.00259 | 0.00166
496255_5037058 | 496255 | 5037057.5 | 0.00184 | 0.00386 | 0.00206 | 0.00181
496255_5036561 | 496255 | 5036560.5 | 0.00143 | 0.00352 | 0.00161 | 0.00165
496255_5036064 | 496255 | 5036063.5 | 0.00145 | 0.00555 | 0.00163 | 0.0026
496255_5035567 | 496255 | 5035566.5 | 0.00188 | 0.0061 | 0.00211 | 0.00285
496255_5035070 | 496255 | 5035069.5 | 0.00213 | 0.00494 | 0.0024 | 0.00231
496255_5034573 | 496255 | 5034572.5 | 0.00727 | 0.0099 | 0.00818 | 0.00463
496255_5034075 | 496255 | 5034075 | 0.01832 | 0.00731 | 0.02061 | 0.00342
496255_5033578 | 496255 | 5033578 | 0.01925 | 0.002 | 0.02165 | 0.00094
496255_5033081 | 496255 | 5033081 | 0.00494 | 0.00177 | 0.00556 | 0.00083
496255_5032584 | 496255 | 5032584 | 0.00343 | 0.00205 | 0.00386 | 0.00096
496255_5032087 | 496255 | 5032087 | 0.00292 | 0.00179 | 0.00329 | 0.00084
496255_5031590 | 496255 | 5031590 | 0.00343 | 0.00161 | 0.00386 | 0.00075
496255_5031093 | 496255 | 5031093 | 0.00188 | 0.00149 | 0.00212 | 0.0007
496255_5030596 | 496255 | 5030596 | 0.00144 | 0.00127 | 0.00163 | 0.00059
496255_5030099 | 496255 | 5030099 | 0.00151 | 0.00126 | 0.0017 | 0.00059
496255_5029602 | 496255 | 5029601.5 | 0.00169 | 0.00138 | 0.0019 | 0.00065
496255_5029105 | 496255 | 5029104.5 | 0.00165 | 0.00153 | 0.00186 | 0.00072
496255_5028608 | 496255 | 5028607.5 | 0.00174 | 0.00147 | 0.00196 | 0.00069
496255_5028111 | 496255 | 5028110.5 | 0.00166 | 0.00132 | 0.00187 | 0.00062
496255_5027614 | 496255 | 5027613.5 | 0.00162 | 0.00149 | 0.00182 | 0.0007
496255_5027117 | 496255 | 5027116.5 | 0.00142 | 0.0014 | 0.0016 | 0.00065
496255_5026620 | 496255 | 5026619.5 | 0.00147 | 0.00149 | 0.00165 | 0.0007
496255_5026123 | 496255 | 5026122.5 | 0.00161 | 0.00149 | 0.00181 | 0.0007
496255_5025625 | 496255 | 5025625 | 0.00172 | 0.00146 | 0.00194 | 0.00068
496255_5025128 | 496255 | 5025128 | 0.00187 | 0.00146 | 0.0021 | 0.00068
496255_5024631 | 496255 | 5024631 | 0.00239 | 0.0018 | 0.00269 | 0.00084
496255_5024134 | 496255 | 5024134 | 0.00217 | 0.00185 | 0.00244 | 0.00086
496255_5023637 | 496255 | 5023637 | 0.00201 | 0.00144 | 0.00227 | 0.00067
491255_5028137 | 491255 | 5028137 | 0.00383 | 0.00834 | 0.00431 | 0.0039
491255_5027637 | 491255 | 5027637 | 0.00336 | 0.0086 | 0.00378 | 0.00402
491255_5027137 | 491255 | 5027137 | 0.0035 | 0.01054 | 0.00394 | 0.00493
491255_5026637 | 491255 | 5026637 | 0.00351 | 0.01775 | 0.00395 | 0.00831
491255_5026137 | 491255 | 5026137 | 0.0276 | 0.01315 | 0.03105 | 0.00615
491255_5025637 | 491255 | 5025637 | 0.02407 | 0.00253 | 0.02708 | 0.00119
491255_5025137 | 491255 | 5025137 | 0.00455 | 0.0217 | 0.00511 | 0.01015
491255_5024637 | 491255 | 5024637 | 0.00298 | 0.00632 | 0.00336 | 0.00296
491255_5024137 | 491255 | 5024137 | 0.0068 | 0.01579 | 0.00765 | 0.00739
491255_5023637 | 491255 | 5023637 | 0.01098 | 0.00206 | 0.01235 | 0.00096
490758_5028137 | 490757.94 | 5028137 | 0.0035 | 0.00892 | 0.00394 | 0.00417
490758_5027637 | 490757.94 | 5027637 | 0.00352 | 0.00925 | 0.00396 | 0.00433
490758_5027137 | 490757.94 | 5027137 | 0.00322 | 0.01254 | 0.00362 | 0.00587
490758_5026637 | 490757.94 | 5026637 | 0.01156 | 0.01912 | 0.01301 | 0.00895
490758_5026137 | 490757.94 | 5026137 | 0.01906 | 0.00249 | 0.02144 | 0.00116
490758_5025637 | 490757.94 | 5025637 | 0.00625 | 0.00267 | 0.00703 | 0.00125
490758_5025137 | 490757.94 | 5025137 | 0.00362 | 0.01181 | 0.00407 | 0.00552
490758_5024637 | 490757.94 | 5024637 | 0.0141 | 0.01023 | 0.01586 | 0.00479
490758_5024137 | 490757.94 | 5024137 | 0.01843 | 0.00652 | 0.02073 | 0.00305
490758_5023637 | 490757.94 | 5023637 | 0.00241 | 0.0075 | 0.00271 | 0.00351
490261_5028137 | 490260.88 | 5028137 | 0.00367 | 0.00947 | 0.00413 | 0.00443
490261_5027637 | 490260.88 | 5027637 | 0.00317 | 0.00828 | 0.00356 | 0.00388
490261_5027137 | 490260.88 | 5027137 | 0.00304 | 0.0075 | 0.00342 | 0.00351
490261_5026637 | 490260.88 | 5026637 | 0.01403 | 0.00638 | 0.01578 | 0.00299
490261_5026137 | 490260.88 | 5026137 | 0.02089 | 0.00802 | 0.0235 | 0.00375
490261_5025637 | 490260.88 | 5025637 | 0.0255 | 0.00479 | 0.02869 | 0.00224
490261_5025137 | 490260.88 | 5025137 | 0.00293 | 0.00162 | 0.0033 | 0.00076
490261_5024637 | 490260.88 | 5024637 | 0.00468 | 0.00169 | 0.00527 | 0.00079
490261_5024137 | 490260.88 | 5024137 | 0.01898 | 0.00225 | 0.02135 | 0.00105
490261_5023637 | 490260.88 | 5023637 | 0.01129 | 0.00221 | 0.0127 | 0.00103
489764_5028137 | 489763.81 | 5028137 | 0.00453 | 0.02333 | 0.0051 | 0.01091
489764_5027637 | 489763.81 | 5027637 | 0.00955 | 0.01599 | 0.01075 | 0.00748
489764_5027137 | 489763.81 | 5027137 | 0.0037 | 0.00761 | 0.00417 | 0.00356
489764_5026637 | 489763.81 | 5026637 | 0.00437 | 0.01806 | 0.00491 | 0.00845
489764_5026137 | 489763.81 | 5026137 | 0.00315 | 0.00657 | 0.00355 | 0.00308
489764_5025637 | 489763.81 | 5025637 | 0.00344 | 0.00182 | 0.00387 | 0.00085
489764_5025137 | 489763.81 | 5025137 | 0.01486 | 0.00197 | 0.01671 | 0.00092
489764_5024637 | 489763.81 | 5024637 | 0.00229 | 0.00175 | 0.00258 | 0.00082
489764_5024137 | 489763.81 | 5024137 | 0.00362 | 0.00173 | 0.00407 | 0.00081
489764_5023637 | 489763.81 | 5023637 | 0.02064 | 0.00465 | 0.02322 | 0.00217
489267_5028137 | 489266.75 | 5028137 | 0.01002 | 0.01492 | 0.01128 | 0.00698
489267_5027637 | 489266.75 | 5027637 | 0.01726 | 0.00337 | 0.01942 | 0.00158
489267_5027137 | 489266.75 | 5027137 | 0.01657 | 0.01668 | 0.01865 | 0.0078
489267_5026637 | 489266.75 | 5026637 | 0.0031 | 0.00951 | 0.00349 | 0.00445
489267_5026137 | 489266.75 | 5026137 | 0.0026 | 0.00833 | 0.00292 | 0.0039
489267_5025637 | 489266.75 | 5025637 | 0.01506 | 0.01661 | 0.01694 | 0.00777
489267_5025137 | 489266.75 | 5025137 | 0.0167 | 0.01316 | 0.01879 | 0.00616
489267_5024637 | 489266.75 | 5024637 | 0.01899 | 0.00803 | 0.02136 | 0.00376
489267_5024137 | 489266.75 | 5024137 | 0.00326 | 0.00183 | 0.00367 | 0.00085
489267_5023637 | 489266.75 | 5023637 | 0.00482 | 0.0018 | 0.00543 | 0.00084
488770_5028137 | 488769.72 | 5028137 | 0.00462 | 0.01956 | 0.0052 | 0.00915
488770_5027637 | 488769.72 | 5027637 | 0.01714 | 0.00291 | 0.01929 | 0.00136
488770_5027137 | 488769.72 | 5027137 | 0.00398 | 0.02059 | 0.00448 | 0.00964
488770_5026637 | 488769.72 | 5026637 | 0.02473 | 0.0029 | 0.02782 | 0.00136
488770_5026137 | 488769.72 | 5026137 | 0.00292 | 0.00196 | 0.00329 | 0.00092
488770_5025637 | 488769.72 | 5025637 | 0.00339 | 0.0169 | 0.00381 | 0.00791
488770_5025137 | 488769.72 | 5025137 | 0.00236 | 0.00684 | 0.00266 | 0.0032
488770_5024637 | 488769.72 | 5024637 | 0.00706 | 0.01927 | 0.00794 | 0.00901
488770_5024137 | 488769.72 | 5024137 | 0.00386 | 0.00174 | 0.00434 | 0.00082
488770_5023637 | 488769.72 | 5023637 | 0.00177 | 0.00141 | 0.002 | 0.00066
488273_5028137 | 488272.66 | 5028137 | 0.00329 | 0.01036 | 0.0037 | 0.00485
488273_5027637 | 488272.66 | 5027637 | 0.017 | 0.00254 | 0.01912 | 0.00119
488273_5027137 | 488272.66 | 5027137 | 0.01543 | 0.0025 | 0.01736 | 0.00117
488273_5026637 | 488272.66 | 5026637 | 0.00241 | 0.00193 | 0.00271 | 0.0009
488273_5026137 | 488272.66 | 5026137 | 0.00206 | 0.00179 | 0.00232 | 0.00084
488273_5025637 | 488272.66 | 5025637 | 0.01824 | 0.00223 | 0.02052 | 0.00105
488273_5025137 | 488272.66 | 5025137 | 0.00358 | 0.01848 | 0.00403 | 0.00864
488273_5024637 | 488272.66 | 5024637 | 0.00248 | 0.00985 | 0.00279 | 0.00461
488273_5024137 | 488272.66 | 5024137 | 0.01867 | 0.00197 | 0.021 | 0.00092
488273_5023637 | 488272.66 | 5023637 | 0.01789 | 0.00338 | 0.02013 | 0.00158
487776_5028137 | 487775.59 | 5028137 | 0.00432 | 0.02461 | 0.00486 | 0.01152
487776_5027637 | 487775.59 | 5027637 | 0.00482 | 0.02201 | 0.00542 | 0.0103
487776_5027137 | 487775.59 | 5027137 | 0.00245 | 0.00203 | 0.00276 | 0.00095
487776_5026637 | 487775.59 | 5026637 | 0.00212 | 0.00165 | 0.00239 | 0.00077
487776_5026137 | 487775.59 | 5026137 | 0.00338 | 0.00185 | 0.0038 | 0.00087
487776_5025637 | 487775.59 | 5025637 | 0.00567 | 0.0019 | 0.00638 | 0.00089
487776_5025137 | 487775.59 | 5025137 | 0.01454 | 0.00986 | 0.01636 | 0.00461
487776_5024637 | 487775.59 | 5024637 | 0.00219 | 0.00766 | 0.00246 | 0.00359
487776_5024137 | 487775.59 | 5024137 | 0.00222 | 0.00729 | 0.0025 | 0.00341
487776_5023637 | 487775.59 | 5023637 | 0.00231 | 0.00699 | 0.0026 | 0.00327
487279_5028137 | 487278.53 | 5028137 | 0.01411 | 0.00283 | 0.01587 | 0.00132
487279_5027637 | 487278.53 | 5027637 | 0.02896 | 0.00575 | 0.03258 | 0.00269
487279_5027137 | 487278.53 | 5027137 | 0.00243 | 0.00185 | 0.00273 | 0.00086
487279_5026637 | 487278.53 | 5026637 | 0.01426 | 0.0019 | 0.01604 | 0.00089
487279_5026137 | 487278.53 | 5026137 | 0.00609 | 0.002 | 0.00686 | 0.00094
487279_5025637 | 487278.53 | 5025637 | 0.00719 | 0.02246 | 0.00809 | 0.01051
487279_5025137 | 487278.53 | 5025137 | 0.00309 | 0.00834 | 0.00347 | 0.0039
487279_5024637 | 487278.53 | 5024637 | 0.00282 | 0.00651 | 0.00317 | 0.00305
487279_5024137 | 487278.53 | 5024137 | 0.00286 | 0.00606 | 0.00322 | 0.00284
487279_5023637 | 487278.53 | 5023637 | 0.00268 | 0.00516 | 0.00302 | 0.00241
486781_5028137 | 486781.47 | 5028137 | 0.01623 | 0.02154 | 0.01826 | 0.01008
486781_5027637 | 486781.47 | 5027637 | 0.00354 | 0.00241 | 0.00398 | 0.00113
486781_5027137 | 486781.47 | 5027137 | 0.00643 | 0.00292 | 0.00723 | 0.00137
486781_5026637 | 486781.47 | 5026637 | 0.0181 | 0.00296 | 0.02037 | 0.00139
486781_5026137 | 486781.47 | 5026137 | 0.0092 | 0.02347 | 0.01035 | 0.01098
486781_5025637 | 486781.47 | 5025637 | 0.00339 | 0.00831 | 0.00381 | 0.00389
486781_5025137 | 486781.47 | 5025137 | 0.00313 | 0.00691 | 0.00353 | 0.00323
486781_5024637 | 486781.47 | 5024637 | 0.00345 | 0.00991 | 0.00388 | 0.00464
486781_5024137 | 486781.47 | 5024137 | 0.00271 | 0.00476 | 0.00305 | 0.00223
486781_5023637 | 486781.47 | 5023637 | 0.00255 | 0.00477 | 0.00287 | 0.00223
486284_5028137 | 486284.41 | 5028137 | 0.00369 | 0.00295 | 0.00415 | 0.00138
486284_5027637 | 486284.41 | 5027637 | 0.01881 | 0.00381 | 0.02117 | 0.00178
486284_5027137 | 486284.41 | 5027137 | 0.02698 | 0.00581 | 0.03036 | 0.00272
486284_5026637 | 486284.41 | 5026637 | 0.02566 | 0.00535 | 0.02887 | 0.0025
486284_5026137 | 486284.41 | 5026137 | 0.02295 | 0.00468 | 0.02582 | 0.00219
486284_5025637 | 486284.41 | 5025637 | 0.00733 | 0.01418 | 0.00825 | 0.00663
486284_5025137 | 486284.41 | 5025137 | 0.00258 | 0.00696 | 0.0029 | 0.00325
486284_5024637 | 486284.41 | 5024637 | 0.00233 | 0.00565 | 0.00262 | 0.00264
486284_5024137 | 486284.41 | 5024137 | 0.00231 | 0.00624 | 0.0026 | 0.00292
486284_5023637 | 486284.41 | 5023637 | 0.00194 | 0.00405 | 0.00218 | 0.0019
485787_5028137 | 485787.34 | 5028137 | 0.02653 | 0.00414 | 0.02984 | 0.00194
485787_5027637 | 485787.34 | 5027637 | 0.00255 | 0.00212 | 0.00287 | 0.00099
485787_5027137 | 485787.34 | 5027137 | 0.00308 | 0.00211 | 0.00346 | 0.00099
485787_5026637 | 485787.34 | 5026637 | 0.02177 | 0.00321 | 0.02449 | 0.0015
485787_5026137 | 485787.34 | 5026137 | 0.01392 | 0.00257 | 0.01566 | 0.0012
485787_5025637 | 485787.34 | 5025637 | 0.01081 | 0.00399 | 0.01216 | 0.00187
485787_5025137 | 485787.34 | 5025137 | 0.01013 | 0.00376 | 0.0114 | 0.00176
485787_5024637 | 485787.34 | 5024637 | 0.00565 | 0.01198 | 0.00636 | 0.0056
485787_5024137 | 485787.34 | 5024137 | 0.00232 | 0.0046 | 0.00261 | 0.00215
485787_5023637 | 485787.34 | 5023637 | 0.00216 | 0.0043 | 0.00243 | 0.00201
485290_5028137 | 485290.28 | 5028137 | 0.02345 | 0.01119 | 0.02639 | 0.00523
485290_5027637 | 485290.28 | 5027637 | 0.01702 | 0.00256 | 0.01914 | 0.0012
485290_5027137 | 485290.28 | 5027137 | 0.02602 | 0.00259 | 0.02928 | 0.00121
485290_5026637 | 485290.28 | 5026637 | 0.00369 | 0.0134 | 0.00415 | 0.00627
485290_5026137 | 485290.28 | 5026137 | 0.00267 | 0.00534 | 0.003 | 0.0025
485290_5025637 | 485290.28 | 5025637 | 0.00248 | 0.00423 | 0.00279 | 0.00198
485290_5025137 | 485290.28 | 5025137 | 0.00238 | 0.00403 | 0.00268 | 0.00188
485290_5024637 | 485290.28 | 5024637 | 0.00229 | 0.00397 | 0.00258 | 0.00186
485290_5024137 | 485290.28 | 5024137 | 0.00292 | 0.00743 | 0.00328 | 0.00348
485290_5023637 | 485290.28 | 5023637 | 0.00299 | 0.0078 | 0.00336 | 0.00365
484793_5028137 | 484793.25 | 5028137 | 0.03009 | 0.01205 | 0.03386 | 0.00564
484793_5027637 | 484793.25 | 5027637 | 0.00824 | 0.00219 | 0.00927 | 0.00102
484793_5027137 | 484793.25 | 5027137 | 0.00418 | 0.00191 | 0.0047 | 0.00089
484793_5026637 | 484793.25 | 5026637 | 0.01653 | 0.00189 | 0.0186 | 0.00088
484793_5026137 | 484793.25 | 5026137 | 0.01892 | 0.00739 | 0.02128 | 0.00346
484793_5025637 | 484793.25 | 5025637 | 0.01615 | 0.00176 | 0.01817 | 0.00082
484793_5025137 | 484793.25 | 5025137 | 0.00383 | 0.02222 | 0.00431 | 0.0104
484793_5024637 | 484793.25 | 5024637 | 0.00206 | 0.00473 | 0.00232 | 0.00221
484793_5024137 | 484793.25 | 5024137 | 0.00197 | 0.00468 | 0.00221 | 0.00219
484793_5023637 | 484793.25 | 5023637 | 0.00191 | 0.00436 | 0.00215 | 0.00204
484296_5028137 | 484296.19 | 5028137 | 0.03123 | 0.00566 | 0.03514 | 0.00265
484296_5027637 | 484296.19 | 5027637 | 0.02148 | 0.00322 | 0.02417 | 0.00151
484296_5027137 | 484296.19 | 5027137 | 0.01364 | 0.00223 | 0.01535 | 0.00104
484296_5026637 | 484296.19 | 5026637 | 0.02459 | 0.00602 | 0.02767 | 0.00282
484296_5026137 | 484296.19 | 5026137 | 0.01669 | 0.00293 | 0.01878 | 0.00137
484296_5025637 | 484296.19 | 5025637 | 0.00628 | 0.01992 | 0.00706 | 0.00932
484296_5025137 | 484296.19 | 5025137 | 0.00991 | 0.01165 | 0.01115 | 0.00545
484296_5024637 | 484296.19 | 5024637 | 0.01242 | 0.0034 | 0.01397 | 0.00159
484296_5024137 | 484296.19 | 5024137 | 0.00556 | 0.01392 | 0.00626 | 0.00651
484296_5023637 | 484296.19 | 5023637 | 0.00188 | 0.00479 | 0.00212 | 0.00224
483799_5028137 | 483799.13 | 5028137 | 0.00997 | 0.00275 | 0.01121 | 0.00129
483799_5027637 | 483799.13 | 5027637 | 0.02075 | 0.00248 | 0.02334 | 0.00116
483799_5027137 | 483799.13 | 5027137 | 0.01705 | 0.00264 | 0.01918 | 0.00123
483799_5026637 | 483799.13 | 5026637 | 0.01162 | 0.01176 | 0.01308 | 0.0055
483799_5026137 | 483799.13 | 5026137 | 0.01496 | 0.0022 | 0.01683 | 0.00103
483799_5025637 | 483799.13 | 5025637 | 0.00702 | 0.01934 | 0.0079 | 0.00905
483799_5025137 | 483799.13 | 5025137 | 0.00207 | 0.00631 | 0.00233 | 0.00295
483799_5024637 | 483799.13 | 5024637 | 0.00228 | 0.00751 | 0.00256 | 0.00351
483799_5024137 | 483799.13 | 5024137 | 0.00372 | 0.0131 | 0.00418 | 0.00613
483799_5023637 | 483799.13 | 5023637 | 0.00435 | 0.01004 | 0.0049 | 0.0047
483302_5028137 | 483302.06 | 5028137 | 0.01521 | 0.01559 | 0.01712 | 0.00729
483302_5027637 | 483302.06 | 5027637 | 0.01789 | 0.0031 | 0.02012 | 0.00145
483302_5027137 | 483302.06 | 5027137 | 0.00295 | 0.02272 | 0.00331 | 0.01063
483302_5026637 | 483302.06 | 5026637 | 0.00222 | 0.0147 | 0.00249 | 0.00688
483302_5026137 | 483302.06 | 5026137 | 0.01432 | 0.00315 | 0.01611 | 0.00147
483302_5025637 | 483302.06 | 5025637 | 0.00997 | 0.00213 | 0.01122 | 0.001
483302_5025137 | 483302.06 | 5025137 | 0.00172 | 0.00793 | 0.00194 | 0.00371
483302_5024637 | 483302.06 | 5024637 | 0.00171 | 0.00593 | 0.00193 | 0.00277
483302_5024137 | 483302.06 | 5024137 | 0.00168 | 0.00537 | 0.00189 | 0.00251
483302_5023637 | 483302.06 | 5023637 | 0.00162 | 0.00521 | 0.00182 | 0.00244
482805_5028137 | 482805 | 5028137 | 0.01214 | 0.01593 | 0.01366 | 0.00745
482805_5027637 | 482805 | 5027637 | 0.01511 | 0.00631 | 0.017 | 0.00295
482805_5027137 | 482805 | 5027137 | 0.00295 | 0.01084 | 0.00332 | 0.00507
482805_5026637 | 482805 | 5026637 | 0.00235 | 0.00575 | 0.00265 | 0.00269
482805_5026137 | 482805 | 5026137 | 0.00223 | 0.00486 | 0.0025 | 0.00227
482805_5025637 | 482805 | 5025637 | 0.0034 | 0.01854 | 0.00383 | 0.00867
482805_5025137 | 482805 | 5025137 | 0.01169 | 0.00232 | 0.01315 | 0.00109
482805_5024637 | 482805 | 5024637 | 0.01033 | 0.00493 | 0.01162 | 0.00231
482805_5024137 | 482805 | 5024137 | 0.00173 | 0.00677 | 0.00195 | 0.00317
482805_5023637 | 482805 | 5023637 | 0.00161 | 0.00607 | 0.00182 | 0.00284
482308_5028137 | 482307.94 | 5028137 | 0.01182 | 0.01406 | 0.0133 | 0.00658
482308_5027637 | 482307.94 | 5027637 | 0.00547 | 0.01966 | 0.00616 | 0.0092
482308_5027137 | 482307.94 | 5027137 | 0.00247 | 0.0091 | 0.00278 | 0.00426
482308_5026637 | 482307.94 | 5026637 | 0.00241 | 0.0071 | 0.00271 | 0.00332
482308_5026137 | 482307.94 | 5026137 | 0.00366 | 0.01843 | 0.00412 | 0.00862
482308_5025637 | 482307.94 | 5025637 | 0.00243 | 0.0067 | 0.00273 | 0.00314
482308_5025137 | 482307.94 | 5025137 | 0.00331 | 0.0148 | 0.00372 | 0.00692
482308_5024637 | 482307.94 | 5024637 | 0.0148 | 0.00276 | 0.01665 | 0.00129
482308_5024137 | 482307.94 | 5024137 | 0.01147 | 0.00222 | 0.0129 | 0.00104
482308_5023637 | 482307.94 | 5023637 | 0.00185 | 0.00394 | 0.00208 | 0.00184
481811_5028137 | 481810.88 | 5028137 | 0.00826 | 0.00361 | 0.00929 | 0.00169
481811_5027637 | 481810.88 | 5027637 | 0.02002 | 0.00314 | 0.02252 | 0.00147
481811_5027137 | 481810.88 | 5027137 | 0.00333 | 0.01559 | 0.00375 | 0.00729
481811_5026637 | 481810.88 | 5026637 | 0.0036 | 0.01697 | 0.00405 | 0.00794
481811_5026137 | 481810.88 | 5026137 | 0.006 | 0.01473 | 0.00675 | 0.00689
481811_5025637 | 481810.88 | 5025637 | 0.00747 | 0.00764 | 0.00841 | 0.00357
481811_5025137 | 481810.88 | 5025137 | 0.00225 | 0.00639 | 0.00253 | 0.00299
481811_5024637 | 481810.88 | 5024637 | 0.01407 | 0.00309 | 0.01582 | 0.00145
481811_5024137 | 481810.88 | 5024137 | 0.00955 | 0.01017 | 0.01075 | 0.00476
481811_5023637 | 481810.88 | 5023637 | 0.00184 | 0.00531 | 0.00207 | 0.00248
481314_5028137 | 481313.81 | 5028137 | 0.00365 | 0.0031 | 0.0041 | 0.00145
481314_5027637 | 481313.81 | 5027637 | 0.00385 | 0.00338 | 0.00433 | 0.00158
481314_5027137 | 481313.81 | 5027137 | 0.01794 | 0.00332 | 0.02018 | 0.00155
481314_5026637 | 481313.81 | 5026637 | 0.01918 | 0.00293 | 0.02157 | 0.00137
481314_5026137 | 481313.81 | 5026137 | 0.01339 | 0.00237 | 0.01506 | 0.00111
481314_5025637 | 481313.81 | 5025637 | 0.00765 | 0.00895 | 0.00861 | 0.00419
481314_5025137 | 481313.81 | 5025137 | 0.00227 | 0.0069 | 0.00255 | 0.00323
481314_5024637 | 481313.81 | 5024637 | 0.00229 | 0.00738 | 0.00258 | 0.00345
481314_5024137 | 481313.81 | 5024137 | 0.00227 | 0.00725 | 0.00255 | 0.00339
481314_5023637 | 481313.81 | 5023637 | 0.0021 | 0.00576 | 0.00236 | 0.00269
480817_5028137 | 480816.75 | 5028137 | 0.01052 | 0.00243 | 0.01184 | 0.00114
480817_5027637 | 480816.75 | 5027637 | 0.00832 | 0.00246 | 0.00937 | 0.00115
480817_5027137 | 480816.75 | 5027137 | 0.00343 | 0.00291 | 0.00386 | 0.00136
480817_5026637 | 480816.75 | 5026637 | 0.00357 | 0.00311 | 0.00401 | 0.00145
480817_5026137 | 480816.75 | 5026137 | 0.0111 | 0.00303 | 0.01248 | 0.00142
480817_5025637 | 480816.75 | 5025637 | 0.00333 | 0.00571 | 0.00375 | 0.00267
480817_5025137 | 480816.75 | 5025137 | 0.003 | 0.00415 | 0.00337 | 0.00194
480817_5024637 | 480816.75 | 5024637 | 0.0026 | 0.00409 | 0.00293 | 0.00191
480817_5024137 | 480816.75 | 5024137 | 0.00223 | 0.00574 | 0.00251 | 0.00268
480817_5023637 | 480816.75 | 5023637 | 0.00212 | 0.00626 | 0.00238 | 0.00293
480320_5028137 | 480319.72 | 5028137 | 0.00909 | 0.00275 | 0.01022 | 0.00128
480320_5027637 | 480319.72 | 5027637 | 0.01684 | 0.00671 | 0.01894 | 0.00314
480320_5027137 | 480319.72 | 5027137 | 0.00224 | 0.00155 | 0.00252 | 0.00072
480320_5026637 | 480319.72 | 5026637 | 0.00617 | 0.00239 | 0.00694 | 0.00112
480320_5026137 | 480319.72 | 5026137 | 0.01757 | 0.0048 | 0.01976 | 0.00225
480320_5025637 | 480319.72 | 5025637 | 0.00338 | 0.00767 | 0.00381 | 0.00359
480320_5025137 | 480319.72 | 5025137 | 0.00332 | 0.00518 | 0.00373 | 0.00243
480320_5024637 | 480319.72 | 5024637 | 0.00311 | 0.00695 | 0.0035 | 0.00325
480320_5024137 | 480319.72 | 5024137 | 0.00285 | 0.00417 | 0.0032 | 0.00195
480320_5023637 | 480319.72 | 5023637 | 0.00251 | 0.00397 | 0.00282 | 0.00186
479823_5028137 | 479822.66 | 5028137 | 0.00215 | 0.00154 | 0.00242 | 0.00072
479823_5027637 | 479822.66 | 5027637 | 0.00613 | 0.00221 | 0.0069 | 0.00103
479823_5027137 | 479822.66 | 5027137 | 0.00453 | 0.00219 | 0.0051 | 0.00103
479823_5026637 | 479822.66 | 5026637 | 0.0034 | 0.00772 | 0.00382 | 0.00361
479823_5026137 | 479822.66 | 5026137 | 0.00288 | 0.00568 | 0.00324 | 0.00266
479823_5025637 | 479822.66 | 5025637 | 0.00291 | 0.00615 | 0.00328 | 0.00288
479823_5025137 | 479822.66 | 5025137 | 0.00312 | 0.00542 | 0.00351 | 0.00254
479823_5024637 | 479822.66 | 5024637 | 0.00319 | 0.0044 | 0.00359 | 0.00206
479823_5024137 | 479822.66 | 5024137 | 0.00313 | 0.00386 | 0.00352 | 0.00181
479823_5023637 | 479822.66 | 5023637 | 0.00293 | 0.00498 | 0.00329 | 0.00233
479326_5028137 | 479325.59 | 5028137 | 0.00196 | 0.00146 | 0.00221 | 0.00068
479326_5027637 | 479325.59 | 5027637 | 0.00986 | 0.00207 | 0.01109 | 0.00097
479326_5027137 | 479325.59 | 5027137 | 0.01498 | 0.00356 | 0.01685 | 0.00167
479326_5026637 | 479325.59 | 5026637 | 0.0123 | 0.00432 | 0.01384 | 0.00202
479326_5026137 | 479325.59 | 5026137 | 0.00352 | 0.00842 | 0.00396 | 0.00394
479326_5025637 | 479325.59 | 5025637 | 0.00317 | 0.00618 | 0.00357 | 0.00289
479326_5025137 | 479325.59 | 5025137 | 0.00295 | 0.01049 | 0.00332 | 0.00491
479326_5024637 | 479325.59 | 5024637 | 0.00279 | 0.00551 | 0.00314 | 0.00258
479326_5024137 | 479325.59 | 5024137 | 0.00292 | 0.00911 | 0.00328 | 0.00426
479326_5023637 | 479325.59 | 5023637 | 0.01098 | 0.00792 | 0.01235 | 0.00371
478829_5028137 | 478828.53 | 5028137 | 0.01015 | 0.00207 | 0.01142 | 0.00097
478829_5027637 | 478828.53 | 5027637 | 0.01141 | 0.00209 | 0.01283 | 0.00098
478829_5027137 | 478828.53 | 5027137 | 0.01343 | 0.00342 | 0.0151 | 0.0016
478829_5026637 | 478828.53 | 5026637 | 0.00334 | 0.00824 | 0.00375 | 0.00385
478829_5026137 | 478828.53 | 5026137 | 0.00359 | 0.00763 | 0.00404 | 0.00357
478829_5025637 | 478828.53 | 5025637 | 0.00425 | 0.00873 | 0.00478 | 0.00408
478829_5025137 | 478828.53 | 5025137 | 0.01618 | 0.00402 | 0.0182 | 0.00188
478829_5024637 | 478828.53 | 5024637 | 0.00283 | 0.01042 | 0.00318 | 0.00487
478829_5024137 | 478828.53 | 5024137 | 0.00252 | 0.00528 | 0.00284 | 0.00247
478829_5023637 | 478828.53 | 5023637 | 0.01137 | 0.00543 | 0.0128 | 0.00254
478331_5028137 | 478331.47 | 5028137 | 0.01062 | 0.00793 | 0.01194 | 0.00371
478331_5027637 | 478331.47 | 5027637 | 0.00251 | 0.0101 | 0.00282 | 0.00473
478331_5027137 | 478331.47 | 5027137 | 0.00256 | 0.00701 | 0.00288 | 0.00328
478331_5026637 | 478331.47 | 5026637 | 0.00211 | 0.00561 | 0.00238 | 0.00263
478331_5026137 | 478331.47 | 5026137 | 0.0031 | 0.00949 | 0.00349 | 0.00444
478331_5025637 | 478331.47 | 5025637 | 0.00807 | 0.00659 | 0.00908 | 0.00309
478331_5025137 | 478331.47 | 5025137 | 0.00331 | 0.00182 | 0.00373 | 0.00085
478331_5024637 | 478331.47 | 5024637 | 0.00685 | 0.00206 | 0.0077 | 0.00096
478331_5024137 | 478331.47 | 5024137 | 0.01083 | 0.00614 | 0.01219 | 0.00287
478331_5023637 | 478331.47 | 5023637 | 0.00248 | 0.00443 | 0.00279 | 0.00207
477834_5028137 | 477834.41 | 5028137 | 0.00835 | 0.00299 | 0.00939 | 0.0014
477834_5027637 | 477834.41 | 5027637 | 0.00397 | 0.01192 | 0.00447 | 0.00557
477834_5027137 | 477834.41 | 5027137 | 0.00807 | 0.01065 | 0.00908 | 0.00498
477834_5026637 | 477834.41 | 5026637 | 0.00727 | 0.01015 | 0.00817 | 0.00475
477834_5026137 | 477834.41 | 5026137 | 0.01158 | 0.00226 | 0.01303 | 0.00106
477834_5025637 | 477834.41 | 5025637 | 0.00998 | 0.00215 | 0.01122 | 0.00101
477834_5025137 | 477834.41 | 5025137 | 0.00145 | 0.0012 | 0.00163 | 0.00056
477834_5024637 | 477834.41 | 5024637 | 0.00262 | 0.00164 | 0.00294 | 0.00077
477834_5024137 | 477834.41 | 5024137 | 0.00432 | 0.00933 | 0.00485 | 0.00436
477834_5023637 | 477834.41 | 5023637 | 0.01103 | 0.005 | 0.01241 | 0.00234
477337_5028137 | 477337.34 | 5028137 | 0.01481 | 0.00309 | 0.01666 | 0.00145
477337_5027637 | 477337.34 | 5027637 | 0.01705 | 0.00276 | 0.01918 | 0.00129
477337_5027137 | 477337.34 | 5027137 | 0.00709 | 0.00207 | 0.00797 | 0.00097
477337_5026637 | 477337.34 | 5026637 | 0.01282 | 0.00169 | 0.01442 | 0.00079
477337_5026137 | 477337.34 | 5026137 | 0.00313 | 0.00133 | 0.00353 | 0.00062
477337_5025637 | 477337.34 | 5025637 | 0.00149 | 0.00122 | 0.00168 | 0.00057
477337_5025137 | 477337.34 | 5025137 | 0.00137 | 0.00095 | 0.00154 | 0.00045
477337_5024637 | 477337.34 | 5024637 | 0.00478 | 0.00818 | 0.00538 | 0.00383
477337_5024137 | 477337.34 | 5024137 | 0.00445 | 0.01213 | 0.00501 | 0.00568
477337_5023637 | 477337.34 | 5023637 | 0.002 | 0.00139 | 0.00225 | 0.00065
476840_5028137 | 476840.28 | 5028137 | 0.00264 | 0.00191 | 0.00297 | 0.00089
476840_5027637 | 476840.28 | 5027637 | 0.00235 | 0.00196 | 0.00264 | 0.00092
476840_5027137 | 476840.28 | 5027137 | 0.00213 | 0.00177 | 0.00239 | 0.00083
476840_5026637 | 476840.28 | 5026637 | 0.0052 | 0.00142 | 0.00585 | 0.00066
476840_5026137 | 476840.28 | 5026137 | 0.00158 | 0.00128 | 0.00177 | 0.0006
476840_5025637 | 476840.28 | 5025637 | 0.00146 | 0.00109 | 0.00165 | 0.00051
476840_5025137 | 476840.28 | 5025137 | 0.00125 | 0.00105 | 0.00141 | 0.00049
476840_5024637 | 476840.28 | 5024637 | 0.00866 | 0.0017 | 0.00974 | 0.0008
476840_5024137 | 476840.28 | 5024137 | 0.00287 | 0.00813 | 0.00322 | 0.0038
476840_5023637 | 476840.28 | 5023637 | 0.00142 | 0.00117 | 0.00159 | 0.00055
476343_5028137 | 476343.25 | 5028137 | 0.00143 | 0.00142 | 0.00161 | 0.00067
476343_5027637 | 476343.25 | 5027637 | 0.00166 | 0.00157 | 0.00187 | 0.00073
476343_5027137 | 476343.25 | 5027137 | 0.00226 | 0.00165 | 0.00255 | 0.00077
476343_5026637 | 476343.25 | 5026637 | 0.00201 | 0.0016 | 0.00227 | 0.00075
476343_5026137 | 476343.25 | 5026137 | 0.00169 | 0.00106 | 0.0019 | 0.0005
476343_5025637 | 476343.25 | 5025637 | 0.00094 | 0.00089 | 0.00105 | 0.00042
476343_5025137 | 476343.25 | 5025137 | 0.00096 | 0.00096 | 0.00108 | 0.00045
476343_5024637 | 476343.25 | 5024637 | 0.00215 | 0.00117 | 0.00241 | 0.00055
476343_5024137 | 476343.25 | 5024137 | 0.0097 | 0.00232 | 0.01091 | 0.00108
476343_5023637 | 476343.25 | 5023637 | 0.0044 | 0.00143 | 0.00495 | 0.00067
475846_5028137 | 475846.19 | 5028137 | 0.00118 | 0.00128 | 0.00133 | 0.0006
475846_5027637 | 475846.19 | 5027637 | 0.00129 | 0.00128 | 0.00145 | 0.0006
475846_5027137 | 475846.19 | 5027137 | 0.00147 | 0.00141 | 0.00165 | 0.00066
475846_5026637 | 475846.19 | 5026637 | 0.00214 | 0.00157 | 0.0024 | 0.00073
475846_5026137 | 475846.19 | 5026137 | 0.00133 | 0.00123 | 0.0015 | 0.00058
475846_5025637 | 475846.19 | 5025637 | 0.00115 | 0.00097 | 0.0013 | 0.00045
475846_5025137 | 475846.19 | 5025137 | 0.00122 | 0.00093 | 0.00137 | 0.00044
475846_5024637 | 475846.19 | 5024637 | 0.00131 | 0.00105 | 0.00147 | 0.00049
475846_5024137 | 475846.19 | 5024137 | 0.00882 | 0.00163 | 0.00992 | 0.00076
475846_5023637 | 475846.19 | 5023637 | 0.00288 | 0.00735 | 0.00325 | 0.00344
475349_5028137 | 475349.13 | 5028137 | 0.00088 | 0.00106 | 0.00099 | 0.0005
475349_5027637 | 475349.13 | 5027637 | 0.00098 | 0.00123 | 0.0011 | 0.00058
475349_5027137 | 475349.13 | 5027137 | 0.00129 | 0.0012 | 0.00145 | 0.00056
475349_5026637 | 475349.13 | 5026637 | 0.00137 | 0.00134 | 0.00155 | 0.00063
475349_5026137 | 475349.13 | 5026137 | 0.00135 | 0.00132 | 0.00152 | 0.00062
475349_5025637 | 475349.13 | 5025637 | 0.00133 | 0.00122 | 0.0015 | 0.00057
475349_5025137 | 475349.13 | 5025137 | 0.00148 | 0.00103 | 0.00167 | 0.00048
475349_5024637 | 475349.13 | 5024637 | 0.00553 | 0.00135 | 0.00623 | 0.00063
475349_5024137 | 475349.13 | 5024137 | 0.00547 | 0.00143 | 0.00615 | 0.00067
475349_5023637 | 475349.13 | 5023637 | 0.00901 | 0.00243 | 0.01013 | 0.00114
474852_5028137 | 474852.06 | 5028137 | 0.00073 | 0.00081 | 0.00082 | 0.00038
474852_5027637 | 474852.06 | 5027637 | 0.00087 | 0.00109 | 0.00098 | 0.00051
474852_5027137 | 474852.06 | 5027137 | 0.00106 | 0.0012 | 0.0012 | 0.00056
474852_5026637 | 474852.06 | 5026637 | 0.00119 | 0.00115 | 0.00133 | 0.00054
474852_5026137 | 474852.06 | 5026137 | 0.00137 | 0.00132 | 0.00155 | 0.00062
474852_5025637 | 474852.06 | 5025637 | 0.00138 | 0.00133 | 0.00156 | 0.00062
474852_5025137 | 474852.06 | 5025137 | 0.00169 | 0.00129 | 0.0019 | 0.0006
474852_5024637 | 474852.06 | 5024637 | 0.00139 | 0.00104 | 0.00157 | 0.00049
474852_5024137 | 474852.06 | 5024137 | 0.00887 | 0.00128 | 0.00998 | 0.0006
474852_5023637 | 474852.06 | 5023637 | 0.00946 | 0.00152 | 0.01065 | 0.00071
474355_5028137 | 474355 | 5028137 | 0.00068 | 0.00057 | 0.00077 | 0.00027
474355_5027637 | 474355 | 5027637 | 0.00073 | 0.00087 | 0.00082 | 0.00041
474355_5027137 | 474355 | 5027137 | 0.00083 | 0.00109 | 0.00094 | 0.00051
474355_5026637 | 474355 | 5026637 | 0.00102 | 0.00114 | 0.00114 | 0.00053
474355_5026137 | 474355 | 5026137 | 0.00123 | 0.00116 | 0.00139 | 0.00054
474355_5025637 | 474355 | 5025637 | 0.0019 | 0.00144 | 0.00213 | 0.00067
474355_5025137 | 474355 | 5025137 | 0.00548 | 0.00216 | 0.00616 | 0.00101
474355_5024637 | 474355 | 5024637 | 0.00164 | 0.00127 | 0.00184 | 0.0006
474355_5024137 | 474355 | 5024137 | 0.00132 | 0.001 | 0.00148 | 0.00047
474355_5023637 | 474355 | 5023637 | 0.005 | 0.00121 | 0.00563 | 0.00057
478855_5028637 | 478855 | 5028637 | 0.00471 | 0.00187 | 0.00529 | 0.00087
478855_5029134 | 478855 | 5029134 | 0.00865 | 0.0026 | 0.00973 | 0.00122
478855_5029631 | 478855 | 5029631 | 0.00198 | 0.00194 | 0.00222 | 0.00091
478855_5030128 | 478855 | 5030128 | 0.00183 | 0.00182 | 0.00206 | 0.00085
478855_5030625 | 478855 | 5030625 | 0.00196 | 0.00164 | 0.0022 | 0.00077
478855_5031123 | 478855 | 5031122.5 | 0.00332 | 0.00273 | 0.00373 | 0.00128
478855_5031620 | 478855 | 5031619.5 | 0.02037 | 0.00221 | 0.02292 | 0.00103
478855_5032117 | 478855 | 5032116.5 | 0.00269 | 0.00264 | 0.00303 | 0.00123
478855_5032614 | 478855 | 5032613.5 | 0.00353 | 0.00282 | 0.00397 | 0.00132
478855_5033111 | 478855 | 5033110.5 | 0.01445 | 0.00439 | 0.01626 | 0.00206
478855_5033608 | 478855 | 5033607.5 | 0.01054 | 0.02518 | 0.01185 | 0.01178
478855_5034105 | 478855 | 5034104.5 | 0.02498 | 0.00532 | 0.0281 | 0.00249
478855_5034602 | 478855 | 5034601.5 | 0.0034 | 0.00316 | 0.00383 | 0.00148
478855_5035099 | 478855 | 5035099 | 0.00228 | 0.00239 | 0.00257 | 0.00112
478855_5035596 | 478855 | 5035596 | 0.00166 | 0.00153 | 0.00186 | 0.00072
478855_5036093 | 478855 | 5036093 | 0.0034 | 0.00252 | 0.00383 | 0.00118
478855_5036590 | 478855 | 5036590 | 0.00208 | 0.00236 | 0.00234 | 0.0011
478855_5037087 | 478855 | 5037087 | 0.00158 | 0.0019 | 0.00178 | 0.00089
478855_5037584 | 478855 | 5037584 | 0.00173 | 0.00183 | 0.00195 | 0.00086
478855_5038081 | 478855 | 5038081 | 0.00216 | 0.00139 | 0.00243 | 0.00065
478855_5038578 | 478855 | 5038578 | 0.00217 | 0.00163 | 0.00244 | 0.00076
478855_5039075 | 478855 | 5039075 | 0.00168 | 0.00133 | 0.00189 | 0.00062
478855_5039573 | 478855 | 5039572.5 | 0.00197 | 0.00129 | 0.00222 | 0.0006
478855_5040070 | 478855 | 5040069.5 | 0.00173 | 0.0017 | 0.00195 | 0.00079
478855_5040567 | 478855 | 5040566.5 | 0.00202 | 0.00195 | 0.00228 | 0.00091
478855_5041064 | 478855 | 5041063.5 | 0.00253 | 0.00186 | 0.00284 | 0.00087
478855_5041561 | 478855 | 5041560.5 | 0.00174 | 0.00105 | 0.00196 | 0.00049
478855_5042058 | 478855 | 5042057.5 | 0.00121 | 0.00097 | 0.00136 | 0.00045
478855_5042555 | 478855 | 5042554.5 | 0.00117 | 0.00093 | 0.00131 | 0.00044
478855_5043052 | 478855 | 5043051.5 | 0.00117 | 0.00092 | 0.00131 | 0.00043
478855_5043549 | 478855 | 5043549 | 0.00122 | 0.00085 | 0.00137 | 0.0004
478855_5044046 | 478855 | 5044046 | 0.00112 | 0.00106 | 0.00126 | 0.00049
478855_5044543 | 478855 | 5044543 | 0.00097 | 0.0011 | 0.00109 | 0.00051
478855_5045040 | 478855 | 5045040 | 0.00098 | 0.00104 | 0.0011 | 0.00049
478855_5045537 | 478855 | 5045537 | 0.0011 | 0.00118 | 0.00123 | 0.00055
478355_5028637 | 478355 | 5028637 | 0.00623 | 0.00234 | 0.00701 | 0.00109
478355_5029134 | 478355 | 5029134 | 0.00282 | 0.00223 | 0.00317 | 0.00104
478355_5029631 | 478355 | 5029631 | 0.00262 | 0.00191 | 0.00295 | 0.00089
478355_5030128 | 478355 | 5030128 | 0.00147 | 0.00157 | 0.00166 | 0.00074
478355_5030625 | 478355 | 5030625 | 0.0012 | 0.00146 | 0.00135 | 0.00068
478355_5031123 | 478355 | 5031122.5 | 0.01686 | 0.00301 | 0.01897 | 0.00141
478355_5031620 | 478355 | 5031619.5 | 0.00212 | 0.00214 | 0.00238 | 0.001
478355_5032117 | 478355 | 5032116.5 | 0.00224 | 0.00232 | 0.00252 | 0.00109
478355_5032614 | 478355 | 5032613.5 | 0.00216 | 0.00233 | 0.00243 | 0.00109
478355_5033111 | 478355 | 5033110.5 | 0.00255 | 0.00281 | 0.00287 | 0.00131
478355_5033608 | 478355 | 5033607.5 | 0.01163 | 0.0061 | 0.01308 | 0.00285
478355_5034105 | 478355 | 5034104.5 | 0.00615 | 0.0212 | 0.00691 | 0.00992
478355_5034602 | 478355 | 5034601.5 | 0.02294 | 0.0042 | 0.0258 | 0.00196
478355_5035099 | 478355 | 5035099 | 0.00218 | 0.0023 | 0.00245 | 0.00108
478355_5035596 | 478355 | 5035596 | 0.00138 | 0.00131 | 0.00155 | 0.00061
478355_5036093 | 478355 | 5036093 | 0.00145 | 0.00183 | 0.00163 | 0.00085
478355_5036590 | 478355 | 5036590 | 0.00317 | 0.00267 | 0.00357 | 0.00125
478355_5037087 | 478355 | 5037087 | 0.00287 | 0.00198 | 0.00323 | 0.00092
478355_5037584 | 478355 | 5037584 | 0.0016 | 0.00193 | 0.0018 | 0.0009
478355_5038081 | 478355 | 5038081 | 0.00181 | 0.00157 | 0.00204 | 0.00074
478355_5038578 | 478355 | 5038578 | 0.00164 | 0.00119 | 0.00184 | 0.00056
478355_5039075 | 478355 | 5039075 | 0.00136 | 0.0012 | 0.00152 | 0.00056
478355_5039573 | 478355 | 5039572.5 | 0.00153 | 0.00119 | 0.00173 | 0.00055
478355_5040070 | 478355 | 5040069.5 | 0.00181 | 0.00116 | 0.00204 | 0.00054
478355_5040567 | 478355 | 5040566.5 | 0.00157 | 0.00114 | 0.00177 | 0.00053
478355_5041064 | 478355 | 5041063.5 | 0.00176 | 0.00146 | 0.00198 | 0.00069
478355_5041561 | 478355 | 5041560.5 | 0.00188 | 0.00138 | 0.00212 | 0.00065
478355_5042058 | 478355 | 5042057.5 | 0.00246 | 0.00176 | 0.00277 | 0.00082
478355_5042555 | 478355 | 5042554.5 | 0.00117 | 0.00092 | 0.00132 | 0.00043
478355_5043052 | 478355 | 5043051.5 | 0.00107 | 0.00086 | 0.0012 | 0.0004
478355_5043549 | 478355 | 5043549 | 0.00109 | 0.00088 | 0.00123 | 0.00041
478355_5044046 | 478355 | 5044046 | 0.00105 | 0.00082 | 0.00119 | 0.00038
478355_5044543 | 478355 | 5044543 | 0.00098 | 0.00088 | 0.0011 | 0.00041
478355_5045040 | 478355 | 5045040 | 0.0008 | 0.00092 | 0.0009 | 0.00043
478355_5045537 | 478355 | 5045537 | 0.00086 | 0.00102 | 0.00097 | 0.00048
477855_5028637 | 477855 | 5028637 | 0.00263 | 0.00219 | 0.00296 | 0.00103
477855_5029134 | 477855 | 5029134 | 0.00251 | 0.00187 | 0.00282 | 0.00088
477855_5029631 | 477855 | 5029631 | 0.00146 | 0.00156 | 0.00164 | 0.00073
477855_5030128 | 477855 | 5030128 | 0.00123 | 0.0012 | 0.00139 | 0.00056
477855_5030625 | 477855 | 5030625 | 0.00111 | 0.00166 | 0.00125 | 0.00078
477855_5031123 | 477855 | 5031122.5 | 0.00137 | 0.00135 | 0.00155 | 0.00063
477855_5031620 | 477855 | 5031619.5 | 0.00317 | 0.00248 | 0.00357 | 0.00116
477855_5032117 | 477855 | 5032116.5 | 0.0021 | 0.00207 | 0.00236 | 0.00097
477855_5032614 | 477855 | 5032613.5 | 0.00205 | 0.00223 | 0.0023 | 0.00105
477855_5033111 | 477855 | 5033110.5 | 0.0023 | 0.00259 | 0.00259 | 0.00121
477855_5033608 | 477855 | 5033607.5 | 0.0068 | 0.00491 | 0.00765 | 0.0023
477855_5034105 | 477855 | 5034104.5 | 0.01354 | 0.01312 | 0.01524 | 0.00614
477855_5034602 | 477855 | 5034601.5 | 0.00748 | 0.01961 | 0.00842 | 0.00918
477855_5035099 | 477855 | 5035099 | 0.0026 | 0.00235 | 0.00292 | 0.0011
477855_5035596 | 477855 | 5035596 | 0.00131 | 0.00118 | 0.00147 | 0.00055
477855_5036093 | 477855 | 5036093 | 0.00114 | 0.00137 | 0.00128 | 0.00064
477855_5036590 | 477855 | 5036590 | 0.00175 | 0.0021 | 0.00197 | 0.00098
477855_5037087 | 477855 | 5037087 | 0.00198 | 0.00211 | 0.00222 | 0.00099
477855_5037584 | 477855 | 5037584 | 0.00277 | 0.00192 | 0.00312 | 0.0009
477855_5038081 | 477855 | 5038081 | 0.00414 | 0.00184 | 0.00466 | 0.00086
477855_5038578 | 477855 | 5038578 | 0.00313 | 0.00141 | 0.00352 | 0.00066
477855_5039075 | 477855 | 5039075 | 0.00137 | 0.00118 | 0.00155 | 0.00055
477855_5039573 | 477855 | 5039572.5 | 0.00131 | 0.00119 | 0.00147 | 0.00056
477855_5040070 | 477855 | 5040069.5 | 0.00136 | 0.00111 | 0.00153 | 0.00052
477855_5040567 | 477855 | 5040566.5 | 0.00131 | 0.00103 | 0.00148 | 0.00048
477855_5041064 | 477855 | 5041063.5 | 0.00117 | 0.00084 | 0.00132 | 0.0004
477855_5041561 | 477855 | 5041560.5 | 0.00112 | 0.00089 | 0.00126 | 0.00042
477855_5042058 | 477855 | 5042057.5 | 0.00172 | 0.00118 | 0.00194 | 0.00055
477855_5042555 | 477855 | 5042554.5 | 0.00155 | 0.00098 | 0.00175 | 0.00046
477855_5043052 | 477855 | 5043051.5 | 0.00106 | 0.00085 | 0.00119 | 0.0004
477855_5043549 | 477855 | 5043549 | 0.00098 | 0.00079 | 0.0011 | 0.00037
477855_5044046 | 477855 | 5044046 | 0.00104 | 0.00084 | 0.00117 | 0.00039
477855_5044543 | 477855 | 5044543 | 0.00099 | 0.00079 | 0.00112 | 0.00037
477855_5045040 | 477855 | 5045040 | 0.0009 | 0.00075 | 0.00101 | 0.00035
477855_5045537 | 477855 | 5045537 | 0.00079 | 0.00082 | 0.00089 | 0.00038
477355_5028637 | 477355 | 5028637 | 0.00772 | 0.00286 | 0.00868 | 0.00134
477355_5029134 | 477355 | 5029134 | 0.00232 | 0.00196 | 0.00261 | 0.00092
477355_5029631 | 477355 | 5029631 | 0.00128 | 0.00123 | 0.00144 | 0.00058
477355_5030128 | 477355 | 5030128 | 0.00095 | 0.00122 | 0.00107 | 0.00057
477355_5030625 | 477355 | 5030625 | 0.00099 | 0.00113 | 0.00111 | 0.00053
477355_5031123 | 477355 | 5031122.5 | 0.0015 | 0.00157 | 0.00169 | 0.00074
477355_5031620 | 477355 | 5031619.5 | 0.00309 | 0.00236 | 0.00347 | 0.00111
477355_5032117 | 477355 | 5032116.5 | 0.002 | 0.00191 | 0.00225 | 0.00089
477355_5032614 | 477355 | 5032613.5 | 0.00219 | 0.00229 | 0.00246 | 0.00107
477355_5033111 | 477355 | 5033110.5 | 0.0027 | 0.00273 | 0.00304 | 0.00128
477355_5033608 | 477355 | 5033607.5 | 0.00628 | 0.00448 | 0.00706 | 0.0021
477355_5034105 | 477355 | 5034104.5 | 0.00359 | 0.0024 | 0.00404 | 0.00112
477355_5034602 | 477355 | 5034601.5 | 0.01735 | 0.00427 | 0.01952 | 0.002
477355_5035099 | 477355 | 5035099 | 0.00279 | 0.00232 | 0.00314 | 0.00108
477355_5035596 | 477355 | 5035596 | 0.00135 | 0.00115 | 0.00152 | 0.00054
477355_5036093 | 477355 | 5036093 | 0.00105 | 0.00116 | 0.00118 | 0.00054
477355_5036590 | 477355 | 5036590 | 0.00115 | 0.00155 | 0.0013 | 0.00073
477355_5037087 | 477355 | 5037087 | 0.00192 | 0.00186 | 0.00216 | 0.00087
477355_5037584 | 477355 | 5037584 | 0.00244 | 0.00169 | 0.00275 | 0.00079
477355_5038081 | 477355 | 5038081 | 0.00148 | 0.00174 | 0.00166 | 0.00081
477355_5038578 | 477355 | 5038578 | 0.00129 | 0.0014 | 0.00145 | 0.00066
477355_5039075 | 477355 | 5039075 | 0.00148 | 0.00104 | 0.00167 | 0.00049
477355_5039573 | 477355 | 5039572.5 | 0.00159 | 0.00126 | 0.00179 | 0.00059
477355_5040070 | 477355 | 5040069.5 | 0.0013 | 0.00114 | 0.00146 | 0.00053
477355_5040567 | 477355 | 5040566.5 | 0.00125 | 0.00104 | 0.00141 | 0.00049
477355_5041064 | 477355 | 5041063.5 | 0.00118 | 0.00094 | 0.00133 | 0.00044
477355_5041561 | 477355 | 5041560.5 | 0.00101 | 0.00076 | 0.00114 | 0.00035
477355_5042058 | 477355 | 5042057.5 | 0.00099 | 0.00079 | 0.00111 | 0.00037
477355_5042555 | 477355 | 5042554.5 | 0.00166 | 0.00125 | 0.00187 | 0.00059
477355_5043052 | 477355 | 5043051.5 | 0.00115 | 0.00079 | 0.0013 | 0.00037
477355_5043549 | 477355 | 5043549 | 0.00097 | 0.00079 | 0.00109 | 0.00037
477355_5044046 | 477355 | 5044046 | 0.00088 | 0.00072 | 0.00099 | 0.00034
477355_5044543 | 477355 | 5044543 | 0.00097 | 0.00079 | 0.0011 | 0.00037
477355_5045040 | 477355 | 5045040 | 0.00095 | 0.00077 | 0.00107 | 0.00036
477355_5045537 | 477355 | 5045537 | 0.00087 | 0.00071 | 0.00098 | 0.00033
476855_5028637 | 476855 | 5028637 | 0.01086 | 0.00261 | 0.01222 | 0.00122
476855_5029134 | 476855 | 5029134 | 0.00204 | 0.00179 | 0.0023 | 0.00084
476855_5029631 | 476855 | 5029631 | 0.00105 | 0.00109 | 0.00118 | 0.00051
476855_5030128 | 476855 | 5030128 | 0.00095 | 0.00135 | 0.00107 | 0.00063
476855_5030625 | 476855 | 5030625 | 0.00103 | 0.001 | 0.00116 | 0.00047
476855_5031123 | 476855 | 5031122.5 | 0.00163 | 0.00159 | 0.00184 | 0.00074
476855_5031620 | 476855 | 5031619.5 | 0.00239 | 0.0019 | 0.00269 | 0.00089
476855_5032117 | 476855 | 5032116.5 | 0.00231 | 0.00186 | 0.0026 | 0.00087
476855_5032614 | 476855 | 5032613.5 | 0.00186 | 0.00193 | 0.00209 | 0.0009
476855_5033111 | 476855 | 5033110.5 | 0.00275 | 0.00277 | 0.0031 | 0.00129
476855_5033608 | 476855 | 5033607.5 | 0.00352 | 0.00316 | 0.00396 | 0.00148
476855_5034105 | 476855 | 5034104.5 | 0.00287 | 0.00211 | 0.00323 | 0.00099
476855_5034602 | 476855 | 5034601.5 | 0.01304 | 0.00305 | 0.01467 | 0.00143
476855_5035099 | 476855 | 5035099 | 0.00914 | 0.00281 | 0.01028 | 0.00131
476855_5035596 | 476855 | 5035596 | 0.00128 | 0.00108 | 0.00144 | 0.00051
476855_5036093 | 476855 | 5036093 | 0.00098 | 0.001 | 0.0011 | 0.00047
476855_5036590 | 476855 | 5036590 | 0.00134 | 0.0016 | 0.0015 | 0.00075
476855_5037087 | 476855 | 5037087 | 0.00115 | 0.00148 | 0.00129 | 0.00069
476855_5037584 | 476855 | 5037584 | 0.00105 | 0.00131 | 0.00119 | 0.00061
476855_5038081 | 476855 | 5038081 | 0.00127 | 0.00168 | 0.00143 | 0.00079
476855_5038578 | 476855 | 5038578 | 0.00121 | 0.00143 | 0.00136 | 0.00067
476855_5039075 | 476855 | 5039075 | 0.00111 | 0.00112 | 0.00125 | 0.00053
476855_5039573 | 476855 | 5039572.5 | 0.00118 | 0.00103 | 0.00132 | 0.00048
476855_5040070 | 476855 | 5040069.5 | 0.00111 | 0.00105 | 0.00125 | 0.00049
476855_5040567 | 476855 | 5040566.5 | 0.00117 | 0.00103 | 0.00132 | 0.00048
476855_5041064 | 476855 | 5041063.5 | 0.00115 | 0.00097 | 0.00129 | 0.00046
476855_5041561 | 476855 | 5041560.5 | 0.00106 | 0.00086 | 0.00119 | 0.0004
476855_5042058 | 476855 | 5042057.5 | 0.00091 | 0.00069 | 0.00102 | 0.00032
476855_5042555 | 476855 | 5042554.5 | 0.00114 | 0.00085 | 0.00128 | 0.0004
476855_5043052 | 476855 | 5043051.5 | 0.00157 | 0.0012 | 0.00177 | 0.00056
476855_5043549 | 476855 | 5043549 | 0.00101 | 0.00073 | 0.00113 | 0.00034
476855_5044046 | 476855 | 5044046 | 0.00094 | 0.00074 | 0.00106 | 0.00035
476855_5044543 | 476855 | 5044543 | 0.00087 | 0.00068 | 0.00098 | 0.00032
476855_5045040 | 476855 | 5045040 | 0.0009 | 0.00074 | 0.00101 | 0.00035
476855_5045537 | 476855 | 5045537 | 0.00085 | 0.00074 | 0.00096 | 0.00034
476355_5028637 | 476355 | 5028637 | 0.00203 | 0.00172 | 0.00228 | 0.00081
476355_5029134 | 476355 | 5029134 | 0.00249 | 0.00173 | 0.0028 | 0.00081
476355_5029631 | 476355 | 5029631 | 0.00151 | 0.00173 | 0.00169 | 0.00081
476355_5030128 | 476355 | 5030128 | 0.00096 | 0.00109 | 0.00107 | 0.00051
476355_5030625 | 476355 | 5030625 | 0.00125 | 0.00118 | 0.0014 | 0.00055
476355_5031123 | 476355 | 5031122.5 | 0.00156 | 0.00144 | 0.00176 | 0.00067
476355_5031620 | 476355 | 5031619.5 | 0.00187 | 0.00167 | 0.00211 | 0.00078
476355_5032117 | 476355 | 5032116.5 | 0.00201 | 0.00189 | 0.00226 | 0.00089
476355_5032614 | 476355 | 5032613.5 | 0.00181 | 0.00183 | 0.00204 | 0.00086
476355_5033111 | 476355 | 5033110.5 | 0.00267 | 0.00255 | 0.00301 | 0.00119
476355_5033608 | 476355 | 5033607.5 | 0.00264 | 0.00232 | 0.00297 | 0.00109
476355_5034105 | 476355 | 5034104.5 | 0.00218 | 0.00186 | 0.00246 | 0.00087
476355_5034602 | 476355 | 5034601.5 | 0.00545 | 0.00255 | 0.00613 | 0.00119
476355_5035099 | 476355 | 5035099 | 0.00404 | 0.00228 | 0.00454 | 0.00106
476355_5035596 | 476355 | 5035596 | 0.00132 | 0.00109 | 0.00149 | 0.00051
476355_5036093 | 476355 | 5036093 | 0.00103 | 0.00089 | 0.00115 | 0.00042
476355_5036590 | 476355 | 5036590 | 0.00104 | 0.0012 | 0.00117 | 0.00056
476355_5037087 | 476355 | 5037087 | 0.00121 | 0.00147 | 0.00136 | 0.00069
476355_5037584 | 476355 | 5037584 | 0.00092 | 0.00101 | 0.00103 | 0.00047
476355_5038081 | 476355 | 5038081 | 0.00109 | 0.00154 | 0.00122 | 0.00072
476355_5038578 | 476355 | 5038578 | 0.00115 | 0.00152 | 0.00129 | 0.00071
476355_5039075 | 476355 | 5039075 | 0.00102 | 0.00126 | 0.00115 | 0.00059
476355_5039573 | 476355 | 5039572.5 | 0.0011 | 0.00087 | 0.00124 | 0.00041
476355_5040070 | 476355 | 5040069.5 | 0.00102 | 0.001 | 0.00114 | 0.00047
476355_5040567 | 476355 | 5040566.5 | 0.00106 | 0.00105 | 0.00119 | 0.00049
476355_5041064 | 476355 | 5041063.5 | 0.0011 | 0.00094 | 0.00124 | 0.00044
476355_5041561 | 476355 | 5041560.5 | 0.00109 | 0.00091 | 0.00123 | 0.00043
476355_5042058 | 476355 | 5042057.5 | 0.00099 | 0.00079 | 0.00112 | 0.00037
476355_5042555 | 476355 | 5042554.5 | 0.00096 | 0.00074 | 0.00108 | 0.00035
476355_5043052 | 476355 | 5043051.5 | 0.001 | 0.00075 | 0.00112 | 0.00035
476355_5043549 | 476355 | 5043549 | 0.00114 | 0.00082 | 0.00129 | 0.00038
476355_5044046 | 476355 | 5044046 | 0.00104 | 0.00072 | 0.00117 | 0.00034
476355_5044543 | 476355 | 5044543 | 0.00097 | 0.00074 | 0.0011 | 0.00034
476355_5045040 | 476355 | 5045040 | 0.00086 | 0.00067 | 0.00097 | 0.00031
476355_5045537 | 476355 | 5045537 | 0.00082 | 0.00069 | 0.00092 | 0.00032
475855_5028637 | 475855 | 5028637 | 0.00114 | 0.00106 | 0.00128 | 0.00049
475855_5029134 | 475855 | 5029134 | 0.00099 | 0.00122 | 0.00112 | 0.00057
475855_5029631 | 475855 | 5029631 | 0.00263 | 0.00203 | 0.00296 | 0.00095
475855_5030128 | 475855 | 5030128 | 0.00102 | 0.00096 | 0.00115 | 0.00045
475855_5030625 | 475855 | 5030625 | 0.00136 | 0.00122 | 0.00153 | 0.00057
475855_5031123 | 475855 | 5031122.5 | 0.00154 | 0.00142 | 0.00174 | 0.00067
475855_5031620 | 475855 | 5031619.5 | 0.00158 | 0.00138 | 0.00178 | 0.00065
475855_5032117 | 475855 | 5032116.5 | 0.00192 | 0.00183 | 0.00216 | 0.00085
475855_5032614 | 475855 | 5032613.5 | 0.00174 | 0.00187 | 0.00195 | 0.00087
475855_5033111 | 475855 | 5033110.5 | 0.00264 | 0.00239 | 0.00297 | 0.00112
475855_5033608 | 475855 | 5033607.5 | 0.00224 | 0.00182 | 0.00251 | 0.00085
475855_5034105 | 475855 | 5034104.5 | 0.00182 | 0.00162 | 0.00204 | 0.00076
475855_5034602 | 475855 | 5034601.5 | 0.00258 | 0.00206 | 0.0029 | 0.00097
475855_5035099 | 475855 | 5035099 | 0.00396 | 0.00218 | 0.00445 | 0.00102
475855_5035596 | 475855 | 5035596 | 0.00124 | 0.00104 | 0.0014 | 0.00049
475855_5036093 | 475855 | 5036093 | 0.00087 | 0.00077 | 0.00097 | 0.00036
475855_5036590 | 475855 | 5036590 | 0.00099 | 0.00098 | 0.00111 | 0.00046
475855_5037087 | 475855 | 5037087 | 0.00098 | 0.00116 | 0.0011 | 0.00054
475855_5037584 | 475855 | 5037584 | 0.00082 | 0.00091 | 0.00092 | 0.00043
475855_5038081 | 475855 | 5038081 | 0.00101 | 0.00135 | 0.00114 | 0.00063
475855_5038578 | 475855 | 5038578 | 0.00122 | 0.00155 | 0.00137 | 0.00072
475855_5039075 | 475855 | 5039075 | 0.00125 | 0.00135 | 0.0014 | 0.00063
475855_5039573 | 475855 | 5039572.5 | 0.00116 | 0.00106 | 0.00131 | 0.0005
475855_5040070 | 475855 | 5040069.5 | 0.00105 | 0.00092 | 0.00118 | 0.00043
475855_5040567 | 475855 | 5040566.5 | 0.00093 | 0.00094 | 0.00105 | 0.00044
475855_5041064 | 475855 | 5041063.5 | 0.00106 | 0.00101 | 0.00119 | 0.00047
475855_5041561 | 475855 | 5041560.5 | 0.0011 | 0.0009 | 0.00124 | 0.00042
475855_5042058 | 475855 | 5042057.5 | 0.00102 | 0.00085 | 0.00115 | 0.0004
475855_5042555 | 475855 | 5042554.5 | 0.00094 | 0.00073 | 0.00106 | 0.00034
475855_5043052 | 475855 | 5043051.5 | 0.00093 | 0.0007 | 0.00104 | 0.00033
475855_5043549 | 475855 | 5043549 | 0.0009 | 0.00071 | 0.00102 | 0.00033
475855_5044046 | 475855 | 5044046 | 0.00119 | 0.0008 | 0.00134 | 0.00037
475855_5044543 | 475855 | 5044543 | 0.00128 | 0.00083 | 0.00144 | 0.00039
475855_5045040 | 475855 | 5045040 | 0.00092 | 0.00069 | 0.00104 | 0.00032
475855_5045537 | 475855 | 5045537 | 0.00081 | 0.00063 | 0.00091 | 0.0003
475355_5028637 | 475355 | 5028637 | 0.00094 | 0.00087 | 0.00106 | 0.00041
475355_5029134 | 475355 | 5029134 | 0.00101 | 0.00137 | 0.00113 | 0.00064
475355_5029631 | 475355 | 5029631 | 0.00108 | 0.00093 | 0.00122 | 0.00044
475355_5030128 | 475355 | 5030128 | 0.00146 | 0.00126 | 0.00165 | 0.00059
475355_5030625 | 475355 | 5030625 | 0.00155 | 0.0014 | 0.00175 | 0.00065
475355_5031123 | 475355 | 5031122.5 | 0.0015 | 0.0014 | 0.00169 | 0.00066
475355_5031620 | 475355 | 5031619.5 | 0.00141 | 0.00122 | 0.00158 | 0.00057
475355_5032117 | 475355 | 5032116.5 | 0.0016 | 0.00149 | 0.0018 | 0.0007
475355_5032614 | 475355 | 5032613.5 | 0.00184 | 0.00174 | 0.00207 | 0.00081
475355_5033111 | 475355 | 5033110.5 | 0.00249 | 0.0021 | 0.0028 | 0.00098
475355_5033608 | 475355 | 5033607.5 | 0.00198 | 0.00154 | 0.00223 | 0.00072
475355_5034105 | 475355 | 5034104.5 | 0.00165 | 0.00144 | 0.00185 | 0.00067
475355_5034602 | 475355 | 5034601.5 | 0.00251 | 0.00197 | 0.00283 | 0.00092
475355_5035099 | 475355 | 5035099 | 0.00223 | 0.00181 | 0.00251 | 0.00084
475355_5035596 | 475355 | 5035596 | 0.00108 | 0.00093 | 0.00122 | 0.00044
475355_5036093 | 475355 | 5036093 | 0.00083 | 0.00073 | 0.00093 | 0.00034
475355_5036590 | 475355 | 5036590 | 0.00091 | 0.00088 | 0.00102 | 0.00041
475355_5037087 | 475355 | 5037087 | 0.00096 | 0.00104 | 0.00107 | 0.00049
475355_5037584 | 475355 | 5037584 | 0.00077 | 0.00087 | 0.00087 | 0.00041
475355_5038081 | 475355 | 5038081 | 0.00075 | 0.0011 | 0.00084 | 0.00051
475355_5038578 | 475355 | 5038578 | 0.00105 | 0.00147 | 0.00118 | 0.00069
475355_5039075 | 475355 | 5039075 | 0.00103 | 0.00135 | 0.00116 | 0.00063
475355_5039573 | 475355 | 5039572.5 | 0.00095 | 0.00116 | 0.00107 | 0.00054
475355_5040070 | 475355 | 5040069.5 | 0.00098 | 0.00082 | 0.00111 | 0.00038
475355_5040567 | 475355 | 5040566.5 | 0.001 | 0.00093 | 0.00113 | 0.00043
475355_5041064 | 475355 | 5041063.5 | 0.00094 | 0.00093 | 0.00106 | 0.00044
475355_5041561 | 475355 | 5041560.5 | 0.00101 | 0.00094 | 0.00114 | 0.00044
475355_5042058 | 475355 | 5042057.5 | 0.00103 | 0.00086 | 0.00116 | 0.0004
475355_5042555 | 475355 | 5042554.5 | 0.00097 | 0.00079 | 0.00109 | 0.00037
475355_5043052 | 475355 | 5043051.5 | 0.00088 | 0.00068 | 0.00099 | 0.00032
475355_5043549 | 475355 | 5043549 | 0.00084 | 0.00063 | 0.00095 | 0.0003
475355_5044046 | 475355 | 5044046 | 0.00084 | 0.00068 | 0.00094 | 0.00032
475355_5044543 | 475355 | 5044543 | 0.00097 | 0.00074 | 0.00109 | 0.00035
475355_5045040 | 475355 | 5045040 | 0.00096 | 0.00068 | 0.00108 | 0.00032
475355_5045537 | 475355 | 5045537 | 0.00091 | 0.00067 | 0.00103 | 0.00031
474855_5028637 | 474855 | 5028637 | 0.00073 | 0.00083 | 0.00082 | 0.00039
474855_5029134 | 474855 | 5029134 | 0.00071 | 0.00082 | 0.0008 | 0.00039
474855_5029631 | 474855 | 5029631 | 0.00086 | 0.00076 | 0.00097 | 0.00036
474855_5030128 | 474855 | 5030128 | 0.00143 | 0.00129 | 0.00161 | 0.0006
474855_5030625 | 474855 | 5030625 | 0.00153 | 0.0013 | 0.00172 | 0.00061
474855_5031123 | 474855 | 5031122.5 | 0.00121 | 0.00129 | 0.00137 | 0.0006
474855_5031620 | 474855 | 5031619.5 | 0.00143 | 0.00127 | 0.00161 | 0.00059
474855_5032117 | 474855 | 5032116.5 | 0.00146 | 0.00133 | 0.00165 | 0.00062
474855_5032614 | 474855 | 5032613.5 | 0.00187 | 0.00169 | 0.0021 | 0.00079
474855_5033111 | 474855 | 5033110.5 | 0.00232 | 0.0019 | 0.00261 | 0.00089
474855_5033608 | 474855 | 5033607.5 | 0.00178 | 0.00139 | 0.002 | 0.00065
474855_5034105 | 474855 | 5034104.5 | 0.00155 | 0.00139 | 0.00175 | 0.00065
474855_5034602 | 474855 | 5034601.5 | 0.00259 | 0.00198 | 0.00292 | 0.00092
474855_5035099 | 474855 | 5035099 | 0.00139 | 0.00145 | 0.00156 | 0.00068
474855_5035596 | 474855 | 5035596 | 0.00104 | 0.00092 | 0.00117 | 0.00043
474855_5036093 | 474855 | 5036093 | 0.00081 | 0.0007 | 0.00092 | 0.00033
474855_5036590 | 474855 | 5036590 | 0.00087 | 0.0008 | 0.00097 | 0.00038
474855_5037087 | 474855 | 5037087 | 0.00093 | 0.00094 | 0.00104 | 0.00044
474855_5037584 | 474855 | 5037584 | 0.00075 | 0.00074 | 0.00084 | 0.00035
474855_5038081 | 474855 | 5038081 | 0.00068 | 0.00087 | 0.00077 | 0.00041
474855_5038578 | 474855 | 5038578 | 0.00087 | 0.00132 | 0.00098 | 0.00062
474855_5039075 | 474855 | 5039075 | 0.00101 | 0.00141 | 0.00114 | 0.00066
474855_5039573 | 474855 | 5039572.5 | 0.00092 | 0.00121 | 0.00104 | 0.00057
474855_5040070 | 474855 | 5040069.5 | 0.00088 | 0.00091 | 0.00099 | 0.00043
474855_5040567 | 474855 | 5040566.5 | 0.00095 | 0.00082 | 0.00107 | 0.00038
474855_5041064 | 474855 | 5041063.5 | 0.0009 | 0.00089 | 0.00101 | 0.00042
474855_5041561 | 474855 | 5041560.5 | 0.00092 | 0.00093 | 0.00104 | 0.00044
474855_5042058 | 474855 | 5042057.5 | 0.00099 | 0.00085 | 0.00111 | 0.0004
474855_5042555 | 474855 | 5042554.5 | 0.00098 | 0.00081 | 0.0011 | 0.00038
474855_5043052 | 474855 | 5043051.5 | 0.00092 | 0.00074 | 0.00103 | 0.00034
474855_5043549 | 474855 | 5043549 | 0.00083 | 0.00063 | 0.00093 | 0.00029
474855_5044046 | 474855 | 5044046 | 0.00073 | 0.00054 | 0.00083 | 0.00025
474855_5044543 | 474855 | 5044543 | 0.00077 | 0.00065 | 0.00086 | 0.00031
474855_5045040 | 474855 | 5045040 | 0.00092 | 0.00071 | 0.00104 | 0.00033
474855_5045537 | 474855 | 5045537 | 0.00079 | 0.00063 | 0.00089 | 0.00029
474355_5028637 | 474355 | 5028637 | 0.00064 | 0.00056 | 0.00072 | 0.00026
474355_5029134 | 474355 | 5029134 | 0.00065 | 0.00062 | 0.00073 | 0.00029
474355_5029631 | 474355 | 5029631 | 0.00095 | 0.00082 | 0.00107 | 0.00038
474355_5030128 | 474355 | 5030128 | 0.00154 | 0.00131 | 0.00173 | 0.00061
474355_5030625 | 474355 | 5030625 | 0.00151 | 0.00132 | 0.0017 | 0.00062
474355_5031123 | 474355 | 5031122.5 | 0.0014 | 0.00117 | 0.00158 | 0.00055
474355_5031620 | 474355 | 5031619.5 | 0.0013 | 0.00112 | 0.00146 | 0.00052
474355_5032117 | 474355 | 5032116.5 | 0.0014 | 0.00111 | 0.00157 | 0.00052
474355_5032614 | 474355 | 5032613.5 | 0.00201 | 0.00183 | 0.00226 | 0.00085
474355_5033111 | 474355 | 5033110.5 | 0.00214 | 0.00169 | 0.00241 | 0.00079
474355_5033608 | 474355 | 5033607.5 | 0.00157 | 0.00112 | 0.00176 | 0.00052
474355_5034105 | 474355 | 5034104.5 | 0.00139 | 0.00114 | 0.00156 | 0.00053
474355_5034602 | 474355 | 5034601.5 | 0.0015 | 0.00146 | 0.00169 | 0.00068
474355_5035099 | 474355 | 5035099 | 0.00118 | 0.00125 | 0.00133 | 0.00058
474355_5035596 | 474355 | 5035596 | 0.00091 | 0.00077 | 0.00103 | 0.00036
474355_5036093 | 474355 | 5036093 | 0.00078 | 0.00064 | 0.00087 | 0.0003
474355_5036590 | 474355 | 5036590 | 0.0008 | 0.00071 | 0.0009 | 0.00033
474355_5037087 | 474355 | 5037087 | 0.00087 | 0.00082 | 0.00098 | 0.00038
474355_5037584 | 474355 | 5037584 | 0.00077 | 0.00073 | 0.00086 | 0.00034
474355_5038081 | 474355 | 5038081 | 0.00065 | 0.00068 | 0.00073 | 0.00032
474355_5038578 | 474355 | 5038578 | 0.0007 | 0.00114 | 0.00079 | 0.00053
474355_5039075 | 474355 | 5039075 | 0.00086 | 0.00138 | 0.00096 | 0.00065
474355_5039573 | 474355 | 5039572.5 | 0.00085 | 0.00121 | 0.00096 | 0.00057
474355_5040070 | 474355 | 5040069.5 | 0.00081 | 0.00103 | 0.00091 | 0.00048
474355_5040567 | 474355 | 5040566.5 | 0.00089 | 0.00076 | 0.001 | 0.00035
474355_5041064 | 474355 | 5041063.5 | 0.00091 | 0.00084 | 0.00102 | 0.00039
474355_5041561 | 474355 | 5041560.5 | 0.00086 | 0.00084 | 0.00097 | 0.00039
474355_5042058 | 474355 | 5042057.5 | 0.00094 | 0.00091 | 0.00106 | 0.00042
474355_5042555 | 474355 | 5042554.5 | 0.00097 | 0.00079 | 0.00109 | 0.00037
474355_5043052 | 474355 | 5043051.5 | 0.00094 | 0.00076 | 0.00106 | 0.00036
474355_5043549 | 474355 | 5043549 | 0.00086 | 0.00069 | 0.00097 | 0.00032
474355_5044046 | 474355 | 5044046 | 0.00075 | 0.00058 | 0.00084 | 0.00027
474355_5044543 | 474355 | 5044543 | 0.0007 | 0.00053 | 0.00079 | 0.00025
474355_5045040 | 474355 | 5045040 | 0.00086 | 0.00065 | 0.00097 | 0.0003
474355_5045537 | 474355 | 5045537 | 0.00081 | 0.00067 | 0.00091 | 0.00031
485843_5034374 | 485843.48 | 5034373.92 | 0.01473 | 0.04419 | 0.01657 | 0.02067
485819_5034361 | 485818.93 | 5034360.68 | 0.01502 | 0.04489 | 0.0169 | 0.021
485788_5034335 | 485787.76 | 5034335.03 | 0.01587 | 0.04281 | 0.01785 | 0.02003
485771_5034305 | 485771.21 | 5034304.97 | 0.01599 | 0.03907 | 0.01799 | 0.01828
485762_5034288 | 485761.84 | 5034287.59 | 0.01637 | 0.04052 | 0.01841 | 0.01896
485749_5034264 | 485749.12 | 5034264.18 | 0.01686 | 0.04041 | 0.01896 | 0.01891
485733_5034253 | 485733.06 | 5034253.35 | 0.0175 | 0.04188 | 0.01968 | 0.01959
485686_5034249 | 485686.29 | 5034248.67 | 0.01969 | 0.04473 | 0.02216 | 0.02093
485666_5034249 | 485665.9 | 5034249.2 | 0.02062 | 0.04583 | 0.02319 | 0.02144
485631_5034242 | 485631.37 | 5034242.4 | 0.02126 | 0.04725 | 0.02392 | 0.02211
485583_5034238 | 485582.68 | 5034237.53 | 0.02142 | 0.05204 | 0.0241 | 0.02435
485522_5034229 | 485521.71 | 5034228.57 | 0.02391 | 0.05225 | 0.0269 | 0.02445
485489_5034239 | 485488.78 | 5034238.77 | 0.02555 | 0.04811 | 0.02875 | 0.02251
485478_5034235 | 485477.75 | 5034234.91 | 0.02671 | 0.04844 | 0.03005 | 0.02266
485455_5034233 | 485455.41 | 5034232.98 | 0.02829 | 0.04954 | 0.03182 | 0.02318
485413_5034250 | 485413.21 | 5034249.81 | 0.03077 | 0.05082 | 0.03462 | 0.02378
485380_5034328 | 485380.11 | 5034328.14 | 0.03446 | 0.057 | 0.03877 | 0.02667
485347_5034362 | 485347.01 | 5034361.51 | 0.03757 | 0.06163 | 0.04227 | 0.02883
485329_5034358 | 485329.36 | 5034358.2 | 0.03634 | 0.0584 | 0.04088 | 0.02732
485313_5034347 | 485313.09 | 5034346.62 | 0.03526 | 0.0549 | 0.03966 | 0.02568
485303_5034325 | 485303.43 | 5034325.1 | 0.03187 | 0.05188 | 0.03585 | 0.02427
485303_5034317 | 485303.16 | 5034317.38 | 0.03092 | 0.05142 | 0.03479 | 0.02406
485282_5034301 | 485281.92 | 5034301.11 | 0.02718 | 0.05403 | 0.03058 | 0.02528
485260_5034280 | 485260.13 | 5034279.59 | 0.02496 | 0.0511 | 0.02808 | 0.02391
485243_5034294 | 485243.31 | 5034293.94 | 0.02752 | 0.05234 | 0.03096 | 0.02449
485228_5034295 | 485227.86 | 5034295.32 | 0.02864 | 0.04865 | 0.03222 | 0.02276
485220_5034291 | 485219.86 | 5034290.63 | 0.02877 | 0.04537 | 0.03237 | 0.02123
485216_5034281 | 485215.72 | 5034281.25 | 0.02833 | 0.04239 | 0.03187 | 0.01983
485201_5034251 | 485200.83 | 5034250.91 | 0.02743 | 0.03454 | 0.03086 | 0.01616
485177_5034252 | 485176.56 | 5034252.29 | 0.02781 | 0.03252 | 0.03129 | 0.01522
485169_5034242 | 485168.56 | 5034241.53 | 0.02671 | 0.03096 | 0.03005 | 0.01449
485149_5034246 | 485148.98 | 5034245.95 | 0.02619 | 0.03148 | 0.02947 | 0.01473
485122_5034262 | 485122.22 | 5034262.49 | 0.02476 | 0.03217 | 0.02785 | 0.01505
485116_5034271 | 485115.6 | 5034270.77 | 0.02516 | 0.03253 | 0.02831 | 0.01522
485114_5034281 | 485114.23 | 5034281.25 | 0.0255 | 0.03339 | 0.02869 | 0.01562
485119_5034286 | 485118.64 | 5034285.66 | 0.02562 | 0.03418 | 0.02883 | 0.01599
485137_5034283 | 485137.39 | 5034282.9 | 0.02709 | 0.03469 | 0.03048 | 0.01623
485143_5034285 | 485142.63 | 5034285.39 | 0.02769 | 0.03512 | 0.03115 | 0.01643
485147_5034293 | 485147.05 | 5034292.56 | 0.02855 | 0.0361 | 0.03212 | 0.01689
485147_5034301 | 485147.32 | 5034301.38 | 0.0293 | 0.03733 | 0.03297 | 0.01746
485138_5034317 | 485137.67 | 5034317.38 | 0.02947 | 0.03911 | 0.03316 | 0.0183
485113_5034332 | 485113.12 | 5034331.72 | 0.02793 | 0.03957 | 0.03143 | 0.01851
485099_5034349 | 485098.78 | 5034349.38 | 0.02882 | 0.04151 | 0.03242 | 0.01942
485091_5034379 | 485090.51 | 5034379.44 | 0.02937 | 0.04604 | 0.03304 | 0.02154
485097_5034403 | 485096.57 | 5034402.61 | 0.03024 | 0.04907 | 0.03402 | 0.02296
485097_5034415 | 485096.85 | 5034414.74 | 0.03078 | 0.05131 | 0.03463 | 0.02401
485093_5034427 | 485092.71 | 5034426.6 | 0.03108 | 0.05412 | 0.03497 | 0.02532
485080_5034447 | 485080.02 | 5034447.01 | 0.03139 | 0.06236 | 0.03531 | 0.02918
485054_5034469 | 485054.37 | 5034469.35 | 0.02814 | 0.10796 | 0.03166 | 0.05051
484994_5034507 | 484993.7 | 5034506.86 | 0.02471 | 0.14234 | 0.0278 | 0.06659
484983_5034504 | 484983.21 | 5034503.55 | 0.02408 | 0.13928 | 0.02709 | 0.06516
484971_5034493 | 484971.08 | 5034492.52 | 0.02727 | 0.13916 | 0.03068 | 0.06511
484963_5034471 | 484962.8 | 5034470.73 | 0.02617 | 0.1279 | 0.02944 | 0.05984
484964_5034461 | 484964.18 | 5034460.8 | 0.02443 | 0.12139 | 0.02748 | 0.05679
484970_5034452 | 484970.25 | 5034452.25 | 0.02213 | 0.12134 | 0.0249 | 0.05677
484984_5034438 | 484984.32 | 5034437.64 | 0.0222 | 0.11932 | 0.02498 | 0.05583
484984_5034430 | 484984.32 | 5034429.91 | 0.02196 | 0.11675 | 0.02471 | 0.05462
484978_5034418 | 484977.97 | 5034418.33 | 0.02156 | 0.11477 | 0.02426 | 0.0537
484967_5034409 | 484966.67 | 5034409.23 | 0.02101 | 0.11223 | 0.02364 | 0.05251
484949_5034416 | 484949.29 | 5034415.57 | 0.02229 | 0.10661 | 0.02508 | 0.04988
484939_5034446 | 484938.53 | 5034445.63 | 0.02767 | 0.12845 | 0.03113 | 0.0601
484929_5034468 | 484928.6 | 5034467.7 | 0.03158 | 0.13627 | 0.03553 | 0.06376
484881_5034564 | 484880.61 | 5034563.68 | 0.03522 | 0.14662 | 0.03962 | 0.0686
484867_5034606 | 484866.55 | 5034605.61 | 0.04933 | 0.14276 | 0.05549 | 0.06679
484849_5034641 | 484848.62 | 5034640.63 | 0.09145 | 0.17008 | 0.10289 | 0.07958
484835_5034646 | 484835.1 | 5034646.43 | 0.11712 | 0.2226 | 0.13177 | 0.10415
484777_5034630 | 484777.18 | 5034630.43 | 0.11578 | 0.24259 | 0.13025 | 0.1135
484749_5034629 | 484748.5 | 5034629.05 | 0.12187 | 0.26221 | 0.13711 | 0.12268
484683_5034616 | 484683.13 | 5034616.36 | 0.10757 | 0.24011 | 0.12102 | 0.11234
484674_5034610 | 484673.91 | 5034610.45 | 0.09924 | 0.22148 | 0.11165 | 0.10362
484647_5034623 | 484646.94 | 5034622.98 | 0.09328 | 0.22141 | 0.10494 | 0.10359
484595_5034731 | 484594.9 | 5034730.58 | 0.05096 | 0.3064 | 0.05733 | 0.14335
484571_5034825 | 484570.85 | 5034824.83 | 0.0352 | 0.15376 | 0.0396 | 0.07194
484556_5034883 | 484556.25 | 5034883.18 | 0.01974 | 0.10294 | 0.02221 | 0.04816
484585_5034905 | 484585.2 | 5034905.45 | 0.01807 | 0.09804 | 0.02033 | 0.04587
484598_5034904 | 484598.27 | 5034903.59 | 0.01808 | 0.0961 | 0.02034 | 0.04496
484637_5034893 | 484636.79 | 5034893.28 | 0.02048 | 0.11814 | 0.02304 | 0.05527
484697_5034863 | 484696.92 | 5034862.94 | 0.02397 | 0.15123 | 0.02696 | 0.07075
484736_5034843 | 484735.53 | 5034843.08 | 0.02587 | 0.17436 | 0.0291 | 0.08158
484779_5034812 | 484779.39 | 5034812.19 | 0.02705 | 0.30767 | 0.03043 | 0.14395
484790_5034813 | 484790.15 | 5034813.02 | 0.02733 | 0.30661 | 0.03074 | 0.14345
484808_5034820 | 484807.52 | 5034820.19 | 0.02797 | 0.26515 | 0.03147 | 0.12405
484930_5034945 | 484930.26 | 5034944.86 | 0.01699 | 0.07789 | 0.01911 | 0.03644
484995_5035011 | 484995.22 | 5035010.9 | 0.0334 | 0.08038 | 0.03757 | 0.0376
485020_5035037 | 485020.03 | 5035037.24 | 0.17375 | 0.14431 | 0.19547 | 0.06752
485069_5035100 | 485068.51 | 5035099.92 | 0.42039 | 0.25399 | 0.47296 | 0.11883
485128_5035091 | 485128.29 | 5035090.63 | 0.33051 | 0.34528 | 0.37183 | 0.16154
485150_5035087 | 485150.01 | 5035087.33 | 0.26655 | 0.35707 | 0.29988 | 0.16706
485173_5035080 | 485172.51 | 5035080.36 | 0.18505 | 0.31389 | 0.20818 | 0.14686
485183_5035075 | 485183.31 | 5035075.15 | 0.13578 | 0.3226 | 0.15276 | 0.15093
485212_5035057 | 485211.84 | 5035056.74 | 0.08507 | 0.32285 | 0.09571 | 0.15105
485265_5035013 | 485264.75 | 5035012.84 | 0.05106 | 0.26144 | 0.05745 | 0.12232
485387_5034909 | 485386.91 | 5034908.58 | 0.06897 | 0.22109 | 0.07759 | 0.10344
485496_5034817 | 485496.25 | 5034816.82 | 0.04756 | 0.18051 | 0.05351 | 0.08445
485587_5034738 | 485586.63 | 5034738.06 | 0.0345 | 0.19693 | 0.03881 | 0.09214
485602_5034726 | 485601.64 | 5034726 | 0.03469 | 0.18731 | 0.03903 | 0.08763
485585_5034716 | 485584.77 | 5034715.52 | 0.03992 | 0.18885 | 0.04491 | 0.08835
485552_5034739 | 485551.73 | 5034738.54 | 0.04086 | 0.21412 | 0.04597 | 0.10018
485481_5034800 | 485481.16 | 5034800.17 | 0.04755 | 0.19816 | 0.0535 | 0.09271
485441_5034753 | 485441.3 | 5034753.28 | 0.06298 | 0.25538 | 0.07086 | 0.11948
485510_5034693 | 485510.12 | 5034692.81 | 0.05724 | 0.20139 | 0.0644 | 0.09422
485531_5034684 | 485530.8 | 5034683.98 | 0.05265 | 0.19379 | 0.05924 | 0.09067
485527_5034666 | 485527.06 | 5034666.04 | 0.04883 | 0.18888 | 0.05494 | 0.08837
485569_5034628 | 485569.25 | 5034627.87 | 0.03659 | 0.18011 | 0.04116 | 0.08427
485615_5034652 | 485615.23 | 5034651.72 | 0.03636 | 0.16468 | 0.0409 | 0.07705
485575_5034691 | 485574.76 | 5034690.7 | 0.04478 | 0.17966 | 0.05038 | 0.08406
485617_5034713 | 485616.66 | 5034712.69 | 0.03477 | 0.17344 | 0.03911 | 0.08114
485716_5034633 | 485715.62 | 5034632.56 | 0.02667 | 0.14084 | 0.03 | 0.06589
485740_5034607 | 485740.05 | 5034606.99 | 0.02355 | 0.13049 | 0.0265 | 0.06105
485768_5034567 | 485767.54 | 5034567.28 | 0.02047 | 0.1288 | 0.02303 | 0.06026
485794_5034520 | 485793.74 | 5034520.08 | 0.01876 | 0.13148 | 0.02111 | 0.06151
485818_5034487 | 485818.09 | 5034486.64 | 0.01712 | 0.12662 | 0.01926 | 0.05924
485846_5034450 | 485845.63 | 5034449.97 | 0.01499 | 0.10919 | 0.01686 | 0.05109
485883_5034400 | 485882.53 | 5034399.61 | 0.01428 | 0.07741 | 0.01607 | 0.03622
485878_5034119 | 485877.76 | 5034119.35 | 0.0138 | 0.03482 | 0.01553 | 0.01629
485869_5034145 | 485869.34 | 5034144.97 | 0.01411 | 0.03515 | 0.01587 | 0.01645
485867_5034159 | 485866.9 | 5034159.46 | 0.01422 | 0.03514 | 0.01599 | 0.01644
485873_5034169 | 485872.56 | 5034169.26 | 0.01404 | 0.03429 | 0.01579 | 0.01604
485881_5034179 | 485881.1 | 5034178.56 | 0.01378 | 0.03334 | 0.01551 | 0.0156
485888_5034186 | 485888.29 | 5034186.2 | 0.01352 | 0.03327 | 0.01521 | 0.01557
485897_5034198 | 485896.54 | 5034198.29 | 0.01313 | 0.0339 | 0.01477 | 0.01586
485898_5034212 | 485898.37 | 5034211.73 | 0.01323 | 0.03433 | 0.01488 | 0.01606
485905_5034223 | 485904.75 | 5034223.24 | 0.01325 | 0.03406 | 0.01491 | 0.01594
485929_5034238 | 485929.43 | 5034238.49 | 0.01323 | 0.0374 | 0.01488 | 0.0175
485956_5034212 | 485955.51 | 5034211.65 | 0.01283 | 0.03579 | 0.01444 | 0.01675
485999_5034168 | 485998.97 | 5034168.15 | 0.01217 | 0.03468 | 0.0137 | 0.01623
486027_5034148 | 486026.52 | 5034148.04 | 0.01179 | 0.03418 | 0.01326 | 0.01599
486046_5034129 | 486045.6 | 5034128.7 | 0.0115 | 0.03377 | 0.01293 | 0.0158
486016_5034092 | 486016.21 | 5034092.03 | 0.01233 | 0.03274 | 0.01387 | 0.01532
486002_5034079 | 486002.1 | 5034078.9 | 0.01273 | 0.0319 | 0.01432 | 0.01493
485982_5034057 | 485981.9 | 5034056.87 | 0.01247 | 0.03098 | 0.01403 | 0.01449
485977_5034061 | 485976.53 | 5034060.97 | 0.01254 | 0.0311 | 0.01411 | 0.01455
485974_5034073 | 485974.09 | 5034073.22 | 0.01265 | 0.03101 | 0.01424 | 0.01451
485964_5034077 | 485963.61 | 5034077.45 | 0.01284 | 0.03162 | 0.01444 | 0.0148
485952_5034077 | 485952.15 | 5034076.77 | 0.01288 | 0.03188 | 0.01449 | 0.01491
485933_5034085 | 485932.96 | 5034085.45 | 0.0131 | 0.03261 | 0.01474 | 0.01526
485898_5034102 | 485897.67 | 5034102.18 | 0.01354 | 0.03417 | 0.01524 | 0.01599
485831_5034367 | 485831.2 | 5034367.3 | 0.01483 | 0.04412 | 0.01669 | 0.02064
485803_5034348 | 485803.34 | 5034347.86 | 0.01525 | 0.04396 | 0.01716 | 0.02057
485779_5034320 | 485779.48 | 5034320 | 0.01597 | 0.04055 | 0.01797 | 0.01897
485755_5034276 | 485755.48 | 5034275.88 | 0.01667 | 0.04066 | 0.01876 | 0.01903
485710_5034251 | 485709.67 | 5034251.01 | 0.01853 | 0.04304 | 0.02085 | 0.02014
485649_5034246 | 485648.64 | 5034245.8 | 0.02101 | 0.04528 | 0.02363 | 0.02118
485607_5034240 | 485607.03 | 5034239.96 | 0.02143 | 0.05003 | 0.02411 | 0.02341
485562_5034235 | 485562.36 | 5034234.54 | 0.02254 | 0.05296 | 0.02536 | 0.02478
485542_5034232 | 485542.03 | 5034231.56 | 0.02338 | 0.0531 | 0.02631 | 0.02484
485505_5034234 | 485505.24 | 5034233.67 | 0.02472 | 0.0507 | 0.02781 | 0.02372
485434_5034241 | 485434.31 | 5034241.39 | 0.02987 | 0.05095 | 0.03361 | 0.02384
485405_5034269 | 485404.93 | 5034269.39 | 0.03159 | 0.05204 | 0.03555 | 0.02435
485397_5034289 | 485396.66 | 5034288.97 | 0.03251 | 0.05354 | 0.03657 | 0.02505
485388_5034309 | 485388.39 | 5034308.56 | 0.03368 | 0.05557 | 0.03789 | 0.026
485364_5034345 | 485363.56 | 5034344.82 | 0.0353 | 0.05803 | 0.03972 | 0.02715
485293_5034309 | 485292.54 | 5034309.25 | 0.02928 | 0.05335 | 0.03294 | 0.02496
485271_5034290 | 485271.03 | 5034290.35 | 0.02468 | 0.05364 | 0.02777 | 0.0251
485208_5034266 | 485208.28 | 5034266.08 | 0.02803 | 0.0385 | 0.03153 | 0.01801
485136_5034254 | 485135.6 | 5034254.22 | 0.02571 | 0.03203 | 0.02892 | 0.01498
485125_5034325 | 485125.4 | 5034324.55 | 0.02851 | 0.03949 | 0.03208 | 0.01847
485095_5034364 | 485094.65 | 5034364.41 | 0.02931 | 0.04391 | 0.03298 | 0.02054
485067_5034458 | 485067.2 | 5034458.18 | 0.02992 | 0.08554 | 0.03366 | 0.04002
485034_5034482 | 485034.15 | 5034481.85 | 0.0249 | 0.1247 | 0.02801 | 0.05834
485014_5034494 | 485013.92 | 5034494.36 | 0.02484 | 0.13231 | 0.02795 | 0.06191
484944_5034431 | 484943.91 | 5034430.6 | 0.0251 | 0.11922 | 0.02823 | 0.05578
484919_5034487 | 484919 | 5034486.9 | 0.03444 | 0.13559 | 0.03875 | 0.06344
484909_5034506 | 484909.4 | 5034506.09 | 0.03435 | 0.14651 | 0.03864 | 0.06855
484900_5034525 | 484899.81 | 5034525.29 | 0.03084 | 0.16887 | 0.0347 | 0.07901
484890_5034544 | 484890.21 | 5034544.48 | 0.03213 | 0.17449 | 0.03615 | 0.08164
484874_5034585 | 484873.58 | 5034584.64 | 0.03889 | 0.152 | 0.04376 | 0.07111
484858_5034623 | 484857.58 | 5034623.12 | 0.05684 | 0.15157 | 0.06395 | 0.07091
484816_5034641 | 484815.79 | 5034641.1 | 0.1159 | 0.231 | 0.13039 | 0.10808
484796_5034636 | 484796.49 | 5034635.76 | 0.11707 | 0.24031 | 0.13171 | 0.11243
484763_5034630 | 484762.84 | 5034629.74 | 0.12033 | 0.25528 | 0.13537 | 0.11944
484727_5034625 | 484726.71 | 5034624.82 | 0.12089 | 0.2625 | 0.13601 | 0.12282
484705_5034621 | 484704.92 | 5034620.59 | 0.11387 | 0.2514 | 0.12811 | 0.11762
484660_5034617 | 484660.42 | 5034616.71 | 0.09759 | 0.22412 | 0.10979 | 0.10486
484637_5034645 | 484636.53 | 5034644.5 | 0.08548 | 0.2217 | 0.09617 | 0.10372
484626_5034666 | 484626.12 | 5034666.02 | 0.06468 | 0.19149 | 0.07276 | 0.08959
484616_5034688 | 484615.72 | 5034687.54 | 0.0551 | 0.21975 | 0.06199 | 0.10282
484605_5034709 | 484605.31 | 5034709.06 | 0.05731 | 0.29051 | 0.06447 | 0.13592
484589_5034754 | 484588.89 | 5034754.14 | 0.04517 | 0.26066 | 0.05082 | 0.12195
484583_5034778 | 484582.88 | 5034777.71 | 0.0416 | 0.23938 | 0.04681 | 0.112
484577_5034801 | 484576.86 | 5034801.27 | 0.03885 | 0.20579 | 0.04371 | 0.09628
484566_5034844 | 484565.98 | 5034844.28 | 0.03083 | 0.11696 | 0.03469 | 0.05472
484561_5034864 | 484561.12 | 5034863.73 | 0.02506 | 0.10923 | 0.02819 | 0.0511
484571_5034894 | 484570.72 | 5034894.31 | 0.01822 | 0.10393 | 0.02049 | 0.04862
484618_5034898 | 484617.53 | 5034898.44 | 0.01984 | 0.11448 | 0.02232 | 0.05356
484657_5034883 | 484656.83 | 5034883.17 | 0.02167 | 0.1291 | 0.02438 | 0.0604
484677_5034873 | 484676.88 | 5034873.05 | 0.02283 | 0.13986 | 0.02568 | 0.06544
484716_5034853 | 484716.22 | 5034853.01 | 0.02502 | 0.16302 | 0.02815 | 0.07627
484750_5034833 | 484750.15 | 5034832.78 | 0.02669 | 0.20493 | 0.03003 | 0.09588
484765_5034822 | 484764.77 | 5034822.49 | 0.0269 | 0.23111 | 0.03026 | 0.10813
484825_5034838 | 484825.05 | 5034838 | 0.02751 | 0.20205 | 0.03095 | 0.09453
484843_5034856 | 484842.59 | 5034855.81 | 0.02594 | 0.1773 | 0.02918 | 0.08295
484860_5034874 | 484860.12 | 5034873.62 | 0.0255 | 0.1246 | 0.02869 | 0.0583
484878_5034891 | 484877.66 | 5034891.43 | 0.02494 | 0.12394 | 0.02806 | 0.05799
484895_5034909 | 484895.19 | 5034909.24 | 0.0185 | 0.10737 | 0.02082 | 0.05024
484913_5034927 | 484912.73 | 5034927.05 | 0.01431 | 0.06673 | 0.0161 | 0.03122
484947_5034961 | 484946.5 | 5034961.37 | 0.01905 | 0.07339 | 0.02143 | 0.03434
484963_5034978 | 484962.74 | 5034977.88 | 0.01965 | 0.06186 | 0.02211 | 0.02894
484979_5034994 | 484978.98 | 5034994.39 | 0.02136 | 0.07507 | 0.02403 | 0.03512
485008_5035024 | 485007.63 | 5035024.07 | 0.09058 | 0.10066 | 0.1019 | 0.04709
485032_5035053 | 485032.15 | 5035052.91 | 0.24853 | 0.20142 | 0.27961 | 0.09424
485044_5035069 | 485044.27 | 5035068.58 | 0.33766 | 0.22498 | 0.37988 | 0.10526
485056_5035084 | 485056.39 | 5035084.25 | 0.40586 | 0.22971 | 0.4566 | 0.10747
485088_5035097 | 485088.44 | 5035096.82 | 0.45037 | 0.22401 | 0.50668 | 0.1048
485108_5035094 | 485108.36 | 5035093.73 | 0.43552 | 0.31592 | 0.48998 | 0.14781
485198_5035066 | 485197.58 | 5035065.95 | 0.07641 | 0.31311 | 0.08596 | 0.14649
485229_5035042 | 485229.48 | 5035042.11 | 0.08202 | 0.3181 | 0.09228 | 0.14883
485247_5035027 | 485247.11 | 5035027.47 | 0.05851 | 0.29649 | 0.06583 | 0.13871
485282_5034998 | 485282.2 | 5034997.95 | 0.05675 | 0.3118 | 0.06385 | 0.14588
485300_5034983 | 485299.65 | 5034983.05 | 0.08288 | 0.32588 | 0.09324 | 0.15247
485317_5034968 | 485317.1 | 5034968.16 | 0.09762 | 0.27312 | 0.10983 | 0.12778
485335_5034953 | 485334.56 | 5034953.26 | 0.09051 | 0.25941 | 0.10182 | 0.12137
485352_5034938 | 485352.01 | 5034938.37 | 0.06403 | 0.2543 | 0.07203 | 0.11898
485369_5034923 | 485369.46 | 5034923.47 | 0.06747 | 0.24406 | 0.0759 | 0.11418
485405_5034893 | 485405.13 | 5034893.29 | 0.07054 | 0.1741 | 0.07936 | 0.08146
485423_5034878 | 485423.36 | 5034877.99 | 0.07094 | 0.16894 | 0.07981 | 0.07904
485442_5034863 | 485441.58 | 5034862.7 | 0.06774 | 0.17291 | 0.07621 | 0.0809
485460_5034847 | 485459.8 | 5034847.41 | 0.05843 | 0.17719 | 0.06574 | 0.0829
485478_5034832 | 485478.03 | 5034832.11 | 0.05231 | 0.18324 | 0.05885 | 0.08573
485514_5034801 | 485514.33 | 5034801.07 | 0.04299 | 0.18644 | 0.04836 | 0.08723
485532_5034785 | 485532.4 | 5034785.32 | 0.04113 | 0.19514 | 0.04627 | 0.0913
485550_5034770 | 485550.48 | 5034769.56 | 0.03812 | 0.20446 | 0.04288 | 0.09566
485569_5034754 | 485568.55 | 5034753.81 | 0.03487 | 0.20427 | 0.03923 | 0.09557
485568_5034727 | 485568.25 | 5034727.03 | 0.04046 | 0.20023 | 0.04552 | 0.09368
485534_5034754 | 485534.09 | 5034753.95 | 0.03938 | 0.2202 | 0.0443 | 0.10303
485516_5034769 | 485516.44 | 5034769.36 | 0.04147 | 0.22188 | 0.04665 | 0.10381
485499_5034785 | 485498.8 | 5034784.76 | 0.04532 | 0.21621 | 0.05098 | 0.10116
485468_5034785 | 485467.87 | 5034784.54 | 0.0496 | 0.22958 | 0.0558 | 0.10741
485455_5034769 | 485454.59 | 5034768.91 | 0.05066 | 0.24954 | 0.057 | 0.11675
485459_5034738 | 485458.51 | 5034738.16 | 0.06423 | 0.24666 | 0.07226 | 0.1154
485476_5034723 | 485475.71 | 5034723.04 | 0.06345 | 0.23599 | 0.07139 | 0.11041
485493_5034708 | 485492.91 | 5034707.93 | 0.06109 | 0.21359 | 0.06873 | 0.09993
485541_5034653 | 485541.12 | 5034653.32 | 0.04414 | 0.1857 | 0.04966 | 0.08688
485555_5034641 | 485555.19 | 5034640.59 | 0.03901 | 0.18371 | 0.04389 | 0.08595
485585_5034636 | 485584.58 | 5034635.82 | 0.03599 | 0.17469 | 0.04049 | 0.08173
485600_5034644 | 485599.9 | 5034643.77 | 0.03661 | 0.1638 | 0.04119 | 0.07664
485602_5034665 | 485601.74 | 5034664.71 | 0.04005 | 0.1699 | 0.04506 | 0.07949
485588_5034678 | 485588.25 | 5034677.71 | 0.04266 | 0.17174 | 0.048 | 0.08035
485596_5034702 | 485595.71 | 5034701.7 | 0.04019 | 0.18354 | 0.04521 | 0.08587
485633_5034699 | 485633.15 | 5034699.33 | 0.0344 | 0.16864 | 0.0387 | 0.0789
485650_5034686 | 485649.65 | 5034685.98 | 0.0335 | 0.15967 | 0.03769 | 0.07471
485666_5034673 | 485666.14 | 5034672.63 | 0.03224 | 0.14815 | 0.03627 | 0.06931
485683_5034659 | 485682.63 | 5034659.27 | 0.03071 | 0.14391 | 0.03455 | 0.06733
485699_5034646 | 485699.13 | 5034645.92 | 0.02896 | 0.14062 | 0.03258 | 0.06579
485728_5034620 | 485727.83 | 5034619.78 | 0.02511 | 0.13722 | 0.02825 | 0.0642
485754_5034587 | 485753.79 | 5034587.13 | 0.02085 | 0.12856 | 0.02345 | 0.06015
485776_5034552 | 485776.27 | 5034551.55 | 0.02 | 0.12518 | 0.02251 | 0.05857
485785_5034536 | 485785.01 | 5034535.81 | 0.01948 | 0.12945 | 0.02191 | 0.06056
485806_5034503 | 485805.92 | 5034503.36 | 0.01795 | 0.1306 | 0.02019 | 0.0611
485832_5034468 | 485831.86 | 5034468.3 | 0.0163 | 0.11992 | 0.01833 | 0.05611
485858_5034433 | 485857.93 | 5034433.18 | 0.01451 | 0.10044 | 0.01633 | 0.04699
485870_5034416 | 485870.23 | 5034416.4 | 0.01442 | 0.08916 | 0.01623 | 0.04172
485863_5034387 | 485863.01 | 5034386.77 | 0.01445 | 0.05836 | 0.01625 | 0.0273
485874_5034132 | 485873.55 | 5034132.16 | 0.01394 | 0.03492 | 0.01569 | 0.01634
485917_5034231 | 485917.09 | 5034230.87 | 0.01335 | 0.03589 | 0.01502 | 0.01679
485942_5034225 | 485942.47 | 5034225.07 | 0.01303 | 0.03656 | 0.01465 | 0.01711
485970_5034197 | 485970 | 5034197.15 | 0.01261 | 0.03495 | 0.01419 | 0.01635
485984_5034183 | 485984.48 | 5034182.65 | 0.01239 | 0.0348 | 0.01394 | 0.01628
486013_5034158 | 486012.74 | 5034158.1 | 0.01198 | 0.03445 | 0.01348 | 0.01612
486036_5034138 | 486036.06 | 5034138.37 | 0.01163 | 0.03393 | 0.01309 | 0.01588
486031_5034110 | 486030.91 | 5034110.37 | 0.0117 | 0.03335 | 0.01316 | 0.0156
485992_5034068 | 485992 | 5034067.88 | 0.01274 | 0.03141 | 0.01434 | 0.0147
485915_5034094 | 485915.32 | 5034093.81 | 0.01331 | 0.03336 | 0.01498 | 0.01561
485888_5034111 | 485887.71 | 5034110.76 | 0.01364 | 0.03438 | 0.01535 | 0.01609