## Record of Revisions_thru 031717
Record of Revisions to December 9, 2015 Compprehensive Groundwater Monitoring Program
Date of Revision | Well Location | Description of Monitoring Program Revision | Communication of Approval
2016-03-11 | MW-10-25 | Removed this well from the monitoring program | Bayuk to Renda 3/11/2016
2016-03-11 | MW-11-32 | Removed this well from monitoring program | Bayuk to Renda 3/11/2016
2016-03-11 | MW-1-82 | Dropped EPH/VPH from the analyte list for this well | Bayuk to Renda 3/11/2016
2016-03-11 | MW-2-61 | Dropped EPH/VPH from the analyte list for this well | Bayuk to Renda 3/11/2016
2016-03-11 | MW-18-180 | Dropped EPH/VPH from the analyte list for this well | Bayuk to Renda 3/11/2016
2016-03-11 | MW-19-180 | Dropped EPH/VPH from the analyte list for this well | Bayuk to Renda 3/11/2016
2016-03-11 | MW-23-123 | Dropped EPH/VPH from the analyte list for this well | Bayuk to Renda 3/11/2016
2016-03-11 | NWN-03-17 | Dropped EPH/VPH from the analyte list for this well | Bayuk to Renda 3/11/2016
2016-03-11 | NWN-05-20 | Dropped EPH/VPH from the analyte list for this well | Bayuk to Renda 3/11/2016
2016-03-11 | NWN-10-26 | Dropped EPH/VPH from the analyte list for this well | Bayuk to Renda 3/11/2016
2016-03-11 | WS-8-59 | Dropped EPH/VPH from the analyte list for this well | Bayuk to Renda 3/11/2016
2016-03-11 | MW-1-55 | Dropped EPH/VPH from the analyte list for this well | Bayuk to Renda 3/11/2016
2016-03-11 | MW-2-104 | Dropped EPH/VPH from the analyte list for this well | Bayuk to Renda 3/11/2016
2016-03-11 | MW-5-175 | Dropped EPH/VPH from the analyte list for this well | Bayuk to Renda 3/11/2016
2016-03-11 | MW-22U | Dropped EPH/VPH from the analyte list for this well | Bayuk to Renda 3/11/2016
2016-03-11 | MW-23U | Dropped EPH/VPH from the analyte list for this well | Bayuk to Renda 3/11/2016
2016-03-11 | MW-41U | Dropped EPH/VPH from the analyte list for this well | Bayuk to Renda 3/11/2016
2016-03-11 | NWN-8-30 | Dropped EPH/VPH from the analyte list for this well | Bayuk to Renda 3/11/2016
2016-03-11 | WS-12-161 | Dropped EPH/VPH from the analyte list for this well | Bayuk to Renda 3/11/2016
2016-03-11 | MW-7-60 | This well went from a sem-annual (1Q and 3Q) to an annual (3Q) monitoring schedule | Bayuk to Renda 3/11/2016
2016-03-11 | MW-8-29 | This well went from a sem-annual (1Q and 3Q) to an annual (3Q) monitoring schedule | Bayuk to Renda 3/11/2016
2016-03-11 | MW-9-29 | This well went from a sem-annual (1Q and 3Q) to an annual (3Q) monitoring schedule | Bayuk to Renda 3/11/2016
2016-03-11 | MW-10-61 | This well went from a sem-annual (1Q and 3Q) to an annual (3Q) monitoring schedule | Bayuk to Renda 3/11/2016
2016-03-11 | MW-12-36 | This well went from a sem-annual (1Q and 3Q) to an annual (3Q) monitoring schedule | Bayuk to Renda 3/11/2016
2016-03-11 | MW-14-110 | This well went from a sem-annual (1Q and 3Q) to an annual (3Q) monitoring schedule | Bayuk to Renda 3/11/2016
2016-03-11 | MW-15-50 | This well went from a sem-annual (1Q and 3Q) to an annual (3Q) monitoring schedule | Bayuk to Renda 3/11/2016
2016-03-11 | MW-15-66 | This well went from a sem-annual (1Q and 3Q) to an annual (3Q) monitoring schedule | Bayuk to Renda 3/11/2016
2016-03-11 | NWN-1-20 | This well went from a sem-annual (1Q and 3Q) to an annual (3Q) monitoring schedule | Bayuk to Renda 3/11/2016
2016-03-11 | WS-13-69 | This well went from a sem-annual (1Q and 3Q) to an annual (3Q) monitoring schedule | Bayuk to Renda 3/11/2016
2016-03-11 | WS-13-105 | This well went from a sem-annual (1Q and 3Q) to an annual (3Q) monitoring schedule | Bayuk to Renda 3/11/2016
2016-03-11 | WS-17-52 | This well went from a sem-annual (1Q and 3Q) to an annual (3Q) monitoring schedule | Bayuk to Renda 3/11/2016
2016-03-11 | WS-17-94 | This well went from a sem-annual (1Q and 3Q) to an annual (3Q) monitoring schedule | Bayuk to Renda 3/11/2016
2016-03-11 | WS-12-125 | Corrected typo error in Table. Swithced sampling entity from "HAI" to "Anchor QEA" | correction
2016-07-21 | WS-9-34 | Changed top of screen from 22.5 feet bgs to 23.5 feet bgs | correction
2016-07-21 | WS-10-27 | Updated easting and northing using Siltonic survey data | correction
2016-07-21 | WS-12-125 | Updated easting and northing using Siltonic survey data | correction
2016-07-21 | WS-12-161 | Updated easting and northing using Siltonic survey data | correction
2016-07-21 | WS-13-69 | Updated easting and northing using Siltonic survey data | correction
Changed screen interval from 53 to 68 feet bgs to 52.6 to 67.6 feet bgs
2016-07-21 | WS-13-105 | Updated easting and northing using Siltonic survey data | correction
2016-07-21 | WS-15-85 | Updated easting and northing using Siltonic survey data | correction
2016-07-21 | WS-15-140 | Updated easting and northing using Siltonic survey data | correction
2016-07-21 | WS-16-125 | Updated easting and northing using Siltonic survey data | correction
2016-07-21 | WS-16-161 | Updated easting and northing using Siltonic survey data | correction
2016-07-21 | WS-17-52 | Updated easting and northing using Siltonic survey data | correction
2016-07-21 | WS-17-94 | Updated easting and northing using Siltonic survey data | correction
2016-07-21 | WS-18-71 | Updated easting and northing using Siltonic survey data | correction
Changed top of screen interval from 30 feet bgs to 60 feet bgs
2016-07-21 | WS-18-101 | Updated easting and northing using Siltonic survey data | correction
2016-07-21 | WS-19-71 | Updated easting and northing using Siltonic survey data | correction
2016-07-21 | WS-19-101 | Updated easting and northing using Siltonic survey data | correction
2016-07-21 | WS-21-112 | Updated easting and northing using Siltonic survey data | correction
Changed screen interval from 101 to 112 feet bgs to 94.5 to 109.5 feet bgs
2016-07-21 | WS-21-131 | Updated easting and northing using Siltonic survey data | correction
2016-07-21 | WS-23-116 | Updated easting and northing using Siltonic survey data | correction
2016-07-21 | WS-24-155 | Updated easting and northing using Siltonic survey data | correction
2016-07-21 | WS-25-96 | Updated easting and northing using Siltonic survey data | correction
2016-07-21 | WS-26-116 | Updated easting and northing using Siltonic survey data | correction
2016-07-21 | WS-27-86 | Updated easting and northing using Siltonic survey data | correction
2016-07-21 | WS-30-96 | Updated easting and northing using Siltonic survey data | correction
2016-07-21 | WS-31-106 | Updated easting and northing using Siltonic survey data | correction
2016-07-21 | WS-32-76 | Updated easting and northing using Siltonic survey data | correction
2016-07-21 | WS-32-106 | Updated easting and northing using Siltonic survey data | correction
2016-07-21 | WS-33-81 | Updated easting and northing using Siltonic survey data | correction
2016-07-21 | WS-33-106 | Updated easting and northing using Siltonic survey data | correction
2016-07-21 | WS-34-71 | Updated easting and northing using Siltonic survey data | correction
2016-07-21 | WS-34-106 | Updated easting and northing using Siltonic survey data | correction
2016-07-21 | WS-35-76 | Updated easting and northing using Siltonic survey data | correction
2016-07-21 | WS-35-106 | Updated easting and northing using Siltonic survey data | correction
2016-07-21 | WS-36-81 | Updated easting and northing using Siltonic survey data | correction
2016-07-21 | WS-36-106 | Updated easting and northing using Siltonic survey data | correction
2016-07-21 | WS-37-51 | Updated easting and northing using Siltonic survey data | correction
2016-07-21 | WS-38-61 | Updated easting and northing using Siltonic survey data | correction
2016-07-21 | WS-39-101 | Updated easting and northing using Siltonic survey data | correction
2016-07-21 | WS-40-36 | Updated easting and northing using Siltonic survey data | correction
2016-07-21 | WS-41-36 | Updated easting and northing using Siltonic survey data | correction
2016-07-21 | WS-41-91 | Updated easting and northing using Siltonic survey data | correction
2016-07-21 | WS-42-36 | Updated easting and northing using Siltonic survey data | correction
2016-07-21 | WS-43-36 | Updated easting and northing using Siltonic survey data | correction
2016-07-21 | WS-44-29 | Updated easting and northing using Siltonic survey data | correction
2016-07-21 | WS-45-23 | Updated easting and northing using Siltonic survey data | correction
2016-07-21 | WS-46-33 | Updated easting and northing using Siltonic survey data | correction
2016-07-21 | WS-47-183 | Updated northing using Siltonic survey data | correction
2016-07-21 | PW-11U | Changed "Site Location" from Siltronic to Gasco. | correction
2016-07-22 | WS-18-101 | Updated Alluvial Unit from "Alluvium" | clarification
2016-07-22 | WS-19-101 | Updated Alluvial Unit from "Alluvium" | clarification
2016-07-22 | WS-21-131 | Updated Alluvial Unit from "Alluvium" | clarification
2016-07-22 | WS-23-116 | Updated Alluvial Unit from "Alluvium" | clarification
2016-07-22 | WS-24-155 | Updated Alluvial Unit from "Alluvium" | clarification
2016-07-22 | WS-25-96 | Updated Alluvial Unit from "Alluvium" | clarification
2016-07-22 | WS-26-116 | Updated Alluvial Unit from "Alluvium" | clarification
2016-07-22 | WS-27-86 | Updated Alluvial Unit from "Alluvium" | clarification
2016-07-22 | WS-30-96 | Updated Alluvial Unit from "Alluvium" | clarification
2016-07-22 | WS-31-106 | Updated Alluvial Unit from "Alluvium" | clarification
2016-07-22 | WS-32-76 | Updated Alluvial Unit from "Alluvium" | clarification
2016-07-22 | WS-32-106 | Updated Alluvial Unit from "Alluvium" | clarification
2016-07-22 | WS-33-81 | Updated Alluvial Unit from "Alluvium" | clarification
2016-07-22 | WS-33-106 | Updated Alluvial Unit from "Alluvium" | clarification
2016-07-22 | WS-34-71 | Updated Alluvial Unit from "Alluvium" | clarification
2016-07-22 | WS-34-106 | Updated Alluvial Unit from "Alluvium" | clarification
2016-07-22 | WS-35-76 | Updated Alluvial Unit from "Alluvium" | clarification
2016-07-22 | WS-35-106 | Updated Alluvial Unit from "Alluvium" | clarification
2016-07-22 | WS-36-81 | Updated Alluvial Unit from "Alluvium" | clarification
2016-07-22 | WS-36-106 | Updated Alluvial Unit from "Alluvium" | clarification
2016-07-22 | WS-37-51 | Updated Alluvial Unit from "Alluvium" | clarification
2016-07-22 | WS-38-61 | Updated Alluvial Unit from "Alluvium" | clarification
2016-07-22 | WS-39-101 | Updated Alluvial Unit from "Alluvium" | clarification
2016-07-22 | WS-41-91 | Updated Alluvial Unit from "Alluvium" | clarification
2016-07-26 | Headers | Changed "Objectives" to "Program" to describe the progam the wells are sampled under | clarification
2016-07-26 | WBZ | Changed WBZ from "Surficial Fill" to "Fill" | clarification
2016-07-26 | OU1 | Added OU1 designation to wells with no designation | clarification
2017-03-13 | MW-1-22 | Changed from "1Q and 3Q" to "3Q" | Bayuk to Renda 3/6/2017
2017-03-13 | MW-1-55 | Changed from "1Q and 3Q" to "3Q" | Bayuk to Renda 3/6/2017
2017-03-13 | MW-1-82 | Changed from "1Q and 3Q" to "3Q" | Bayuk to Renda 3/6/2017
2017-03-13 | MW-2-32 | Changed from "1Q and 3Q" to "3Q" | Bayuk to Renda 3/6/2017
2017-03-13 | MW-2-61 | Changed from "1Q and 3Q" to "3Q" | Bayuk to Renda 3/6/2017
2017-03-13 | MW-2-104 | Changed from "1Q and 3Q" to "3Q" | Bayuk to Renda 3/6/2017
2017-03-13 | MW-3-26 | Changed from "1Q and 3Q" to "3Q" | Bayuk to Renda 3/6/2017
2017-03-13 | MW-3-56 | Changed from "1Q and 3Q" to "3Q" | Bayuk to Renda 3/6/2017
2017-03-13 | MW-4-35 | Changed from "1Q and 3Q" to "3Q" | Bayuk to Renda 3/6/2017
2017-03-13 | MW-4-57 | Changed from "1Q and 3Q" to "3Q" | Bayuk to Renda 3/6/2017
2017-03-13 | MW-4-101 | Changed from "1Q and 3Q" to "3Q" | Bayuk to Renda 3/6/2017
2017-03-13 | MW-5-32 | Changed from "1Q and 3Q" to "3Q" | Bayuk to Renda 3/6/2017
2017-03-13 | MW-5-100 | Changed from "1Q and 3Q" to "3Q" | Bayuk to Renda 3/6/2017
2017-03-13 | MW-5-175 | Changed from "1Q and 3Q" to "3Q" | Bayuk to Renda 3/6/2017
2017-03-13 | MW-8-56 | Changed from "1Q and 3Q" to "3Q" | Bayuk to Renda 3/6/2017
2017-03-13 | MW-16-65 | Changed from "1Q and 3Q" to "3Q" | Bayuk to Renda 3/6/2017
2017-03-13 | MW-18-125 | Changed from "1Q and 3Q" to "3Q" | Bayuk to Renda 3/6/2017
2017-03-13 | MW-18-180 | Changed from "1Q and 3Q" to "3Q" | Bayuk to Renda 3/6/2017
2017-03-13 | MW-19-22 | Changed from "1Q and 3Q" to "3Q" | Bayuk to Renda 3/6/2017
2017-03-13 | MW-19-125 | Changed from "1Q and 3Q" to "3Q" | Bayuk to Renda 3/6/2017
2017-03-13 | MW-19-180 | Changed from "1Q and 3Q" to "3Q" | Bayuk to Renda 3/6/2017
2017-03-13 | MW-20-120 | Changed from "1Q and 3Q" to "3Q" | Bayuk to Renda 3/6/2017
2017-03-13 | MW-21-12 | Changed from "1Q and 3Q" to "3Q" | Bayuk to Renda 3/6/2017
2017-03-13 | MW-21-75 | Changed from "1Q and 3Q" to "3Q" | Bayuk to Renda 3/6/2017
2017-03-13 | MW-21-115 | Changed from "1Q and 3Q" to "3Q" | Bayuk to Renda 3/6/2017
2017-03-13 | MW-21-165 | Changed from "1Q and 3Q" to "3Q" | Bayuk to Renda 3/6/2017
2017-03-13 | MW-21U | Changed from "1Q and 3Q" to "3Q" | Bayuk to Renda 3/6/2017
2017-03-13 | MW-22U | Changed from "1Q and 3Q" to "3Q" | Bayuk to Renda 3/6/2017
2017-03-13 | MW-23-27 | Changed from "1Q and 3Q" to "3Q" | Bayuk to Renda 3/6/2017
2017-03-13 | MW-23-123 | Changed from "1Q and 3Q" to "3Q" | Bayuk to Renda 3/6/2017
2017-03-13 | MW-23U | Changed from "1Q and 3Q" to "3Q" | Bayuk to Renda 3/6/2017
2017-03-13 | MW-28U | Changed from "1Q and 3Q" to "3Q" | Bayuk to Renda 3/6/2017
2017-03-13 | MW-31U | Changed from "1Q and 3Q" to "3Q" | Bayuk to Renda 3/6/2017
2017-03-13 | MW-34U | Changed from "1Q and 3Q" to "3Q" | Bayuk to Renda 3/6/2017
2017-03-13 | MW-39F | Changed from "1Q and 3Q" to "3Q" | Bayuk to Renda 3/6/2017
2017-03-13 | MW-40F | Changed from "1Q and 3Q" to "3Q" | Bayuk to Renda 3/6/2017
2017-03-13 | MW-41U | Changed from "1Q and 3Q" to "3Q" | Bayuk to Renda 3/6/2017
2017-03-13 | OW-5F | Changed from "1Q and 3Q" to "3Q" | Bayuk to Renda 3/6/2017
2017-03-13 | OW-7-17 | Changed from "1Q and 3Q" to "3Q" | Bayuk to Renda 3/6/2017
2017-03-13 | OW-8-15 | Changed from "1Q and 3Q" to "3Q" | Bayuk to Renda 3/6/2017
2017-03-13 | OW-9-25 | Changed from "1Q and 3Q" to "3Q" | Bayuk to Renda 3/6/2017
2017-03-13 | OW-10F | Changed from "1Q and 3Q" to "3Q" | Bayuk to Renda 3/6/2017
2017-03-13 | NWN-4-15 | Removed from list, not in Gasco OU (Siltronic OU) | Discussed on 1/20/17
2017-03-13 | NWN-5-20 | Removed from list, not in Gasco OU (Siltronic OU) | Discussed on 1/20/17
2017-03-13 | NWN-6-31 | Removed from list, not in Gasco OU (Siltronic OU) | Discussed on 1/20/17
2017-03-13 | NWN-8-30 | Removed from list, not in Gasco OU (Siltronic OU) | Discussed on 1/20/17
2017-03-13 | NWN-10-26 | Removed from list, not in Gasco OU (Siltronic OU) | Discussed on 1/20/17
2017-03-13 | NWN-12-20 | Removed from list, not in Gasco OU (Siltronic OU) | Discussed on 1/20/17
2017-03-17 | PW-1U | Replaced with PW-1Ub | Correction
2017-03-17 | MW-1-55 | Changed from "3Q" to "1Q and 3Q" | Bayuk to Renda 3/6/2017
2017-03-17 | MW-1-82 | Changed from "3Q" to "1Q and 3Q" | Bayuk to Renda 3/6/2017
2017-03-17 | MW-2-32 | Changed from "3Q" to "1Q and 3Q" | Bayuk to Renda 3/6/2017
2017-03-17 | MW-2-61 | Changed from "3Q" to "1Q and 3Q" | Bayuk to Renda 3/6/2017
2017-03-17 | MW-2-61 | Changed from "3Q" to "1Q and 3Q" | Bayuk to Renda 3/6/2017

## Updated March 17, 2017
Comprehensive Well Network Description - NW Natural and Siltronic Properties
Data Collection Program and Sampling Schedule
Revision Date: | 2016-07-28
Well Information | [12 empty] | NW Natural MGP Data Collection Program |  |  |  |  | NW Natural Sampling Schedule |  |  |  |  | Siltronic cVOC Data Collection Objectives |  |  |  |  | Siltronic Sampling Schedule
Well ID | Installed By | Site Location | Operable Unit (OU)2 | NW Natural Monitoring Entity | Water-Bearing Zone3 | Nearshore (200 feet) Upland River | Easting4 | Northing4 | Easting (Siltronic)4 | Northing (Siltronic)4 | Screened Interval (feet bgs) |  | Quarterly GW Measurement: Manual (M) Transducer (T) | DNAPL Measurement: | HC&C Control Well | Source Control Monitoring | RI/HERA & Data Trends | New Well Monitoring (Quarterly as Indicated) | TPH-Dx and -Gx | Integrated Monitoring1 | Integrated Monitoring1 with TPH-Dx, -Gx | Integrated Monitoring1 with TPH-Dx, -Gx, EPH and VPH | Quarterly GW Measurement: Manual (M) or Transducer (T) | DNAPL Monitoring | EIB Performance Monitoring | HC&C Performance Monitoring | RI N&E Monitoring | Schedule
Monitoring Wells
MW-1-22 | NW Natural | Gasco | OU1 | Anchor QEA | Fill | Nearshore | 7623089.85 | 705897.6483 | - | - | 11 | 21 | M | - | - | X | X | - | - | - | - | 3Q | - | - | - | - | - | -
MW-1-55 | NW Natural | Gasco | OU1 | Anchor QEA | Upper Alluvium | Nearshore | 7623083.3 | 705869.1 | - | - | 45 | 55 | M/T | - | - | X | X | - | - | - | 1Q and 3Q | - | - | - | - | - | - | -
MW-1-82 | NW Natural | Gasco | OU1 | Anchor QEA | Lower Alluvium | Nearshore | 7623095 | 705868.1 | - | - | 72 | 82 | M/T | - | - | X | X | - | - | - | 3Q | - | - | - | - | - | - | -
MW-2-32 | NW Natural | Gasco | OU1 | Anchor QEA | Fill | Nearshore | 7623338.778 | 705787.9425 | - | - | 21.5 | 31.5 | M | - | - | X | X | - | - | - | - | 3Q | - | - | - | - | - | -
MW-2-61 | NW Natural | Gasco | OU1 | Anchor QEA | Upper Alluvium | Nearshore | 7623332.9736 | 705792.1779 | - | - | 50 | 60 | M | - | - | X | X | - | - | - | 1Q and 3Q | - | - | - | - | - | - | -
MW-2-104 | NW Natural | Gasco | OU1 | Anchor QEA | Lower Alluvium | Nearshore | 7623343.5592 | 705784.859 | - | - | 94 | 104 | M | - | - | X | X | - | - | - | 3Q | - | - | - | - | - | - | -
MW-3-26 | NW Natural | Gasco | OU1 | Anchor QEA | Fill | Nearshore | 7623842.5991 | 705486.8167 | - | - | 15 | 25 | M | Semi-monthly | - | X | X | - | - | - | - | 3Q | - | - | - | - | - | -
MW-3-56 | NW Natural | Gasco | OU1 | Anchor QEA | Upper Alluvium | Nearshore | 7623848.3467 | 705485.4378 | - | - | 45 | 55 | M/T | Semi-monthly | - | X | X | - | - | - | - | 3Q | - | - | - | - | - | -
MW-4-35 | NW Natural | Gasco | OU1 | Anchor QEA | Fill | Nearshore | 7624102.6 | 705378.2 | - | - | 24 | 34 | M | Semi-monthly | - | X | X | - | - | - | - | 3Q | - | - | - | - | - | -
MW-4-57 | NW Natural | Gasco | OU1 | Anchor QEA | Upper Alluvium | Nearshore | 7624107.356 | 705375.1728 | - | - | 46 | 56 | M/T | Semi-monthly | - | X | X | - | - | - | - | 3Q | - | - | - | - | - | -
MW-4-101 | NW Natural | Gasco | OU1 | Anchor QEA | Lower Alluvium | Nearshore | 7624095.3878 | 705380.3298 | - | - | 89.5 | 99.5 | M | Semi-monthly | - | X | X | - | - | - | - | 3Q | - | - | - | - | - | -
MW-5-32 | NW Natural | Gasco | OU1 | Anchor QEA | Upper Alluvium | Nearshore | 7624346.8615 | 705217.2089 | - | - | 21 | 31 | M/T | Semi-monthly | - | X | X | - | - | - | - | 3Q | - | - | - | - | - | -
MW-5-100 | NW Natural | Gasco | OU1 | Anchor QEA | Upper Alluvium | Nearshore | 7624340.2706 | 705213.0878 | - | - | 88 | 98 | M | Semi-monthly | - | X | X | - | - | - | - | 3Q | - | - | - | - | - | -
MW-5-175 | NW Natural | Gasco | OU1 | Anchor QEA | Deep Lower Alluvium | Nearshore | 7624347.754 | 705207.6248 | - | - | 163 | 173 | M/T | Semi-monthly | - | X | X | - | - | - | 3Q | - | - | - | - | - | - | -
MW-6-61 | NW Natural | Gasco | OU1 | Decommissioned | Upper Alluvium | Upland | 7623303.8836 | 705400.2825 | - | - | 50 | 60 | - | - | - | - | - | - | - | - | - | - | - | - | - | - | - | -
MW-7-60 | NW Natural | Gasco | OU1 | HAI | Upper Alluvium | Upland | 7623510.28 | 705392.85 | - | - | 50 | 60 | M | - | - | - | X | - | - | - | 3Q | - | - | - | - | - | - | -
MW-8-29 | NW Natural | Gasco | OU1 | HAI | Fill | Upland | 7623959 | 705168.7 | - | - | 18 | 28 | M | - | - | - | X | - | - | - | 3Q | - | - | - | - | - | - | -
MW-8-56 | NW Natural | Gasco | OU1 | HAI | Upper Alluvium | Upland | 7623956.1 | 705170.8 | - | - | 45 | 55 | M | - | - | - | X | - | - | - | 3Q | - | - | - | - | - | - | -
MW-9-29 | NW Natural | Gasco | OU1 | HAI | Fill/Alluvium | Upland | 7623072.7626 | 705017.333 | - | - | 18 | 28 | M | - | - | - | X | - | - | - | 3Q | - | - | - | - | - | - | -
MW-10-25 | NW Natural | Gasco | OU1 | HAI | Fill | Upland | 7623484.2354 | 704943.637 | - | - | 14 | 24 | M | Quarterly | - | - | - | - | - | - | - | - | - | - | - | - | - | -
MW-10-61 | NW Natural | Gasco | OU1 | HAI | Upper Alluvium | Upland | 7623481.4117 | 704945.9785 | - | - | 50 | 60 | M | - | - | - | X | - | - | - | 3Q | - | - | - | - | - | - | -
MW-11-32 | NW Natural | Gasco | OU1 | HAI | Fill | Upland | 7623854.1 | 704790 | - | - | 21 | 31 | M | Quarterly | - | - | - | - | - | - | - | - | - | - | - | - | - | -
MW-12-36 | NW Natural | Gasco | OU1 | HAI | Fill/Alluvium | Upland | 7623621.3 | 704130.4 | - | - | 25 | 35 | M | - | - | - | X | - | - | - | 3Q | - | - | - | - | - | - | -
MW-13-61 | NW Natural | Gasco | OU1 | Decommissioned | Upper Alluvium | Upland | 7623444.4434 | 705437.2693 | - | - | 50 | 60 | - | - | - | - | X | - | - | - | - | - | - | - | - | - | - | -
MW-13-61R | NW Natural | Gasco | OU1 | Decommissioned | Upper Alluvium | Upland | 7623436.1 | 705424.1 | - | - | 51 | 61 | - | - | - | - | X | - | - | - | - | - | - | - | - | - | - | -
MW-14-110 | NW Natural | Gasco | OU1 | HAI | Lower Alluvium | Upland | 7623751.3234 | 704881.6808 | - | - | 98 | 108 | M | - | - | - | X | - | - | - | 3Q | - | - | - | - | - | - | -
MW-15-50 | NW Natural | Gasco | OU1 | HAI | Upper Alluvium | Upland | 7623699.5 | 704648.7 | - | - | 40 | 50 | M | - | - | - | X | - | - | - | 3Q | - | - | - | - | - | - | -
MW-15-66 | NW Natural | Gasco | OU1 | HAI | Upper Alluvium | Upland | 7623705.5 | 704639.7 | - | - | 60.5 | 65.5 | M | - | - | - | X | - | - | - | 3Q | - | - | - | - | - | - | -
MW-16-45 | NW Natural | Gasco | OU1 | Anchor QEA | Upper Alluvium | Nearshore | 7623944.8187 | 705482.9181 | - | - | 30 | 45 | M/T | Monthly | - | - | X | - | - | - | - | - | - | - | - | - | - | -
MW-16-65 | NW Natural | Gasco | OU1 | Anchor QEA | Upper Alluvium | Nearshore | 7623950.4 | 705478.84 | - | - | 55 | 65 | M/T | Semi-monthly | - | X | X | - | - | - | - | 3Q | - | - | - | - | - | -
MW-16-125 | NW Natural | Gasco | OU1 | Decommissioned | Lower Alluvium | Nearshore | 7623955.5 | 705475.11 | - | - | 115 | 125 | - | - | - | - | X | - | - | - | - | - | - | - | - | - | - | -
MW-17-79 | NW Natural | Gasco | OU1 | Decommissioned | Upper Alluvium | Nearshore | 7624159.4656 | 705321.6793 | - | - | 38.5 | 78.5 | - | - | - | - | X | - | - | - | - | - | - | - | - | - | - | -
MW-18-30 | NW Natural | Gasco | OU1 | Anchor QEA | Fill | Nearshore | 7623922.44 | 705446.88 | - | - | 19 | 29 | M/T | Weekly | - | - | X | - | - | - | - | - | - | - | - | - | - | -
MW-18-125 | NW Natural | Gasco | OU1 | Anchor QEA | Lower Alluvium | Nearshore | 7623935.84 | 705436.81 | - | - | 115 | 125 | M/T | Semi-monthly | - | X | X | - | - | - | - | 3Q | - | - | - | - | - | -
MW-18-180 | NW Natural | Gasco | OU1 | Anchor QEA | Deep Lower Alluvium | Nearshore | 7623930.4 | 705444.23 | - | - | 170 | 180 | M/T | Semi-monthly | - | X | X | - | - | - | 3Q | - | - | - | - | - | - | -
MW-19-22 | NW Natural | Gasco | OU1 | Anchor QEA | Fill | Nearshore | 7624251 | 705292 | - | - | 12 | 22 | M/T | Semi-monthly | - | X | X | - | - | - | - | 3Q | - | - | - | - | - | -
MW-19-125 | NW Natural | Gasco | OU1 | Anchor QEA | Lower Alluvium | Nearshore | 7624246 | 705295 | - | - | 115 | 125 | M/T | Semi-monthly | - | X | X | - | - | - | - | 3Q | - | - | - | - | - | -
MW-19-180 | NW Natural | Gasco | OU1 | Anchor QEA | Deep Lower Alluvium | Nearshore | 7624240 | 705298 | - | - | 170 | 180 | M/T | Semi-monthly | - | X | X | - | - | - | 3Q | - | - | - | - | - | - | -
MW-20-120 | NW Natural | Gasco | OU1 | Anchor QEA | Lower Alluvium | Nearshore | 7624360 | 705233 | - | - | 110 | 120 | M | Semi-monthly | - | X | X | - | - | - | - | 3Q | - | - | - | - | - | -
MW-21-12 | NW Natural | Gasco | OU1 | Anchor QEA | Fill | Nearshore | 7623633.5181 | 705643.0109 | - | - | 7 | 12 | M | - | - | X | X | - | - | - | - | 3Q | - | - | - | - | - | -
MW-21-75 | NW Natural | Gasco | OU1 | Anchor QEA | Lower Alluvium | Nearshore | 7623645.9226 | 705635.6442 | - | - | 65 | 75 | M/T | - | X | X | X | - | - | - | - | 3Q | - | - | - | - | - | -
MW-21-115 | NW Natural | Gasco | OU1 | Anchor QEA | Lower Alluvium | Nearshore | 7623653.3798 | 705631.1297 | - | - | 105 | 115 | M/T | - | - | X | X | - | - | - | - | 3Q | - | - | - | - | - | -
MW-21-165 | NW Natural | Gasco | OU1 | Anchor QEA | Deep Lower Alluvium | Nearshore | 7623661.8577 | 705626.589 | - | - | 156 | 166 | M/T | - | - | X | X | - | - | - | - | 3Q | - | - | - | - | - | -
MW-21U | NW Natural | Gasco | OU1 | Anchor QEA | Upper Alluvium | Nearshore | 7623643.734 | 705645.896 | - | - | 25 | 35 | T | - | X | X | - | - | - | - | - | 3Q | - | - | - | - | - | -
MW-22-80 | NW Natural | Gasco | OU1 | Anchor QEA | Lower Alluvium | Nearshore | 7623312.674 | 705869.1974 | - | - | 69.9 | 79.9 | M/T | - | X | - | X | - | - | - | - | - | - | - | - | - | - | -
MW-22U | NW Natural | Gasco | OU1 | Anchor QEA | Upper Alluvium | Nearshore | 7623306.15 | 705875.446 | - | - | 45 | 55 | T | - | X | X | - | - | - | - | 1Q and 3Q | - | - | - | - | - | - | -
MW-23-27 | NW Natural | Gasco | OU1 | Anchor QEA | Fill | Nearshore | 7623498.533 | 705734.9485 | - | - | 17.7 | 27.7 | M | - | - | X | X | - | - | - | - | 3Q | - | - | - | - | - | -
MW-23-75 | NW Natural | Gasco | OU1 | Anchor QEA | Lower Alluvium | Nearshore | 7623494.4294 | 705738.158 | - | - | 64.7 | 74.7 | M/T | - | X | - | X | - | - | - | - | - | - | - | - | - | - | -
MW-23-123 | NW Natural | Gasco | OU1 | Anchor QEA | Lower Alluvium | Nearshore | 7623490.4498 | 705740.5805 | - | - | 113.3 | 123.3 | M | - | - | X | X | - | - | - | 3Q | - | - | - | - | - | - | -
MW-23U | NW Natural | Gasco | OU1 | Anchor QEA | Upper Alluvium | Nearshore | 7623490.275 | 705734.917 | - | - | 40 | 50 | T | - | X | X | X | - | - | - | 3Q | - | - | - | - | - | - | -
MW-24-70 | NW Natural | Gasco | OU1 | Anchor QEA | Upper Alluvium | Nearshore | 7623865.82 | 705515.46 | - | - | 60.1 | 70.1 | M/T | Semi-monthly | - | X | X | - | - | - | - | - | - | - | - | - | - | -
MW-24-130 | NW Natural | Gasco | OU1 | Anchor QEA | Lower Alluvium | Nearshore | 7623868.13 | 705513.31 | - | - | 120.1 | 130.1 | M/T | Semi-monthly | X | - | - | - | - | - | - | - | - | - | - | - | - | -
MW-25L | NW Natural | Gasco | OU1 | Anchor QEA | Lower Alluvium | Nearshore | 7623074.38 | 705972.57 | - | - | 54 | 64 | T | - | - | - | - | - | - | - | - | - | - | - | - | - | - | -
MW-26U | NW Natural | Gasco | OU1 | Anchor QEA | Upper Alluvium | Nearshore | 7623954.204 | 705459.817 | - | - | 38.5 | 48.5 | T | Weekly | X | - | - | - | - | - | - | - | - | - | - | - | - | -
MW-27L | NW Natural | Gasco | OU1 | Anchor QEA | Lower Alluvium | Nearshore | 7624002.74 | 705428.351 | - | - | 106 | 116 | T | Semi-monthly | X | - | - | - | - | - | - | - | - | - | - | - | - | -
MW-27U | NW Natural | Gasco | OU1 | Anchor QEA | Upper Alluvium | Nearshore | 7623998.66 | 705431.21 | - | - | 66.1 | 76.1 | T | Monthly | - | X | - | - | - | - | - | - | - | - | - | - | - | -
MW-28L | NW Natural | Gasco | OU1 | Anchor QEA | Lower Alluvium | Nearshore | 7624153.137 | 705328.747 | - | - | 109.8 | 119.8 | T | Semi-monthly | X | - | - | - | - | - | - | - | - | - | - | - | - | -
MW-28U | NW Natural | Gasco | OU1 | Anchor QEA | Upper Alluvium | Nearshore | 7624150.144 | 705330.285 | - | - | 75 | 85 | T | Semi-monthly | - | X | - | - | - | - | - | 3Q | - | - | - | - | - | -
MW-29U | NW Natural | Gasco | OU1 | Anchor QEA | Upper Alluvium | Nearshore | 7624175.861 | 705316.541 | - | - | 46 | 56 | T | Semi-monthly | X | - | - | - | - | - | - | - | - | - | - | - | - | -
MW-30U | NW Natural | Gasco | OU1 | Anchor QEA | Upper Alluvium | Nearshore | 7624247.292 | 705280.05 | - | - | 40.1 | 50.1 | T | Semi-monthly | X | - | - | - | - | - | - | - | - | - | - | - | - | -
MW-31L | NW Natural | Gasco | OU1 | Anchor QEA | Lower Alluvium | Nearshore | 7624307.818 | 705260.685 | - | - | 105 | 115 | T | Semi-monthly | X | - | - | - | - | - | - | - | - | - | - | - | - | -
MW-31U | NW Natural | Gasco | OU1 | Anchor QEA | Upper Alluvium | Nearshore | 7624310.582 | 705258.989 | - | - | 84.9 | 94.9 | T | Semi-monthly | - | X | - | - | - | 3Q | - | - | - | - | - | - | - | -
MW-32U | NW Natural | Gasco | OU1 | Anchor QEA | Upper Alluvium | Nearshore | 7624331.649 | 705247.49 | - | - | 39.9 | 49.9 | T | Semi-monthly | X | - | - | - | - | - | - | - | - | - | - | - | - | -
MW-33U | NW Natural | Gasco | OU1 | Anchor QEA | Upper Alluvium | Nearshore | 7624399.099 | 705212.233 | - | - | 38 | 48 | T | Semi-monthly | X | - | - | - | - | - | - | - | - | - | - | - | - | -
MW-34L | NW Natural | Gasco | OU1 | Anchor QEA | Lower Alluvium | Nearshore | 7624426.797 | 705198.01 | - | - | 99 | 109 | T | Monthly | X | - | - | - | - | - | - | - | - | - | - | - | - | -
MW-34U | NW Natural | Gasco | OU1 | Anchor QEA | Upper Alluvium | Nearshore | 7624423.049 | 705199.693 | - | - | 63.3 | 73.3 | T | Semi-monthly | - | X | - | - | - | 3Q |  |  | - | - | - | - | - | -
MW-35U | NW Natural | Siltronic | OU1 | Anchor QEA | Upper Alluvium | Nearshore | 7624487.24 | 705194.299 | - | - | 54 | 64 | T | Semi-monthly | X | - | - | - | - | - | - | - | - | - | - | - | - | -
MW-36U | NW Natural | Siltronic | OU1 | Anchor QEA | Upper Alluvium | Nearshore | 7624629.587 | 705117.757 | - | - | 44 | 54 | T | Semi-monthly | X | - | - | - | - | - | - | - | - | - | - | - | - | -
MW-37U | NW Natural | Gasco | OU1 | Anchor QEA | Upper Alluvium | Nearshore | 7624028.011 | 705410.163 | - | - | 40.1 | 50.1 | T | Semi-monthly | X | - | - | - | - | - | - | - | - | - | - | - | - | -
MW-38U | NW Natural | Gasco | OU1 | Anchor QEA | Upper Alluvium | Nearshore | 7624100.836 | 705356.854 | - | - | 50.1 | 60.1 | T | Twice Weekly | X | - | - | - | - | - | - | - | - | - | - | - | - | -
MW-39F | NW Natural | Gasco | OU1 | Anchor QEA | Fill | Nearshore | 7623063.565 | 705972.967 | - | - | 11.8 | 16.8 | M | - | - | - | X | 2Q15-1Q16 | - | - | - | 1Q and 3Q | - | - | - | - | - | -
MW-40F | NW Natural | Gasco | OU1 | Anchor QEA | Fill | Upland | 7622894.055 | 705792.624 | - | - | 21.6 | 26.6 | M | - | - | - | X | 2Q15-1Q16 | - | - | - | 1Q and 3Q | - | - | - | - | - | -
MW-41U | NW Natural | Gasco | OU1 | Anchor QEA | Upper Alluvium | Upland | 7622721.386 | 705601.167 | - | - | 17.6 | 27.6 | M | - | - | - | X | 2Q15-1Q16 | - | - | 3Q | - | - | - | - | - | - | -
MW-42F | NW Natural | Siltronic | OU1 | Anchor QEA | Fill | Nearshore | 7624617.491 | 705151.924 | 7624617.49 | 705151.92 | 26 | 31 | M | Semi-monthly | - | - | X | 2Q15-1Q16 | - | - | - | 1Q and 3Q | - | - | - | - | - | -
MW-PW-2L | NW Natural | Siltronic | OU1 | Anchor QEA | Lower Alluvium | Nearshore | 7624540.8608 | 705179.947 | 7624540.8608 | 705179.947 | 119.8 | 139.8 | - | Weekly | - | - | - |  | - | - | - | - | - | - | - | - | - | -
NWN-1-20 | NW Natural | Siltronic | OU1 | HAI | Fill | Upland | 7623946.7 | 704240.4 | 7623946.7 | 704240.4 | 10 | 20 | M | - | - | - | X | - | - | - | 3Q | - | - | - | - | - | - | -
NWN-2-20 | NW Natural | Siltronic | OU1 | HAI | Fill | Upland | 7623940.1 | 703958 | 7623940.1 | 703958 | 10 | 20 | M | - | - | - | X | - | - | - | - | 1Q and 3Q | - | - | - | - | - | -
NWN-3-17 | NW Natural | Siltronic | OU1 | HAI | Fill | Upland | 7624165.6 | 703613 | 7624165.6 | 703613 | 7 | 17 | M | - | - | - | X | - | - | - | 1Q and 3Q | - | - | - | - | - | - | -
NWN-4-15 | NW Natural | Siltronic | OU2 | HAI | Fill | Upland | 7624417 | 703176.5 | 7624417 | 703176.5 | 5 | 15 | M | - | - | - | X | - | - | - | - | - | - | - | - | - | - | -
NWN-5-20 | NW Natural | Siltronic | OU2 | HAI | Fill | Upland | 7624797.3 | 702900.2 | 7624797.3 | 702900.2 | 10 | 20 | M | - | - | - | X | - | - | - | - | - | - | - | - | - | - | -
NWN-6-31 | NW Natural | Siltronic | OU2 | HAI | Fill | Upland | 7625094.4 | 702865.2 | 7625094.4 | 702865.2 | 21 | 31 | M | - | - | - | X | - | - | - | - | - | - | - | - | - | - | -
NWN-7-30 | NW Natural | Siltronic | OU1 | HAI | Fill | Upland | 7624543 | 703893.5 | 7624543 | 703893.5 | 20 | 30 | M | - | - | - | X | - | - | - | 1Q and 3Q | - | - | - | - | - | - | -
NWN-8-30 | NW Natural | Siltronic | OU2 | HAI | Fill | Upland | 7625491.7 | 703329.4 | 7625491.7 | 703329.4 | 15 | 30 | M | - | - | - | X | - | - | - | - | - | - | - | - | - | - | -
NWN-9-31 | NW Natural | Siltronic | OU1 | HAI | Fill | Nearshore | 7625000.8 | 704896.3 | 7625000.8 | 704896.3 | 16 | 31 | M | - | - | - | X | - | - | - | - | 1Q and 3Q | - | - | - | - | - | -
NWN-10-26 | NW Natural | Siltronic | OU2 | HAI | Fill | Nearshore | 7625813.7 | 704369.3 | 7625813.7 | 704369.3 | 11 | 26 | M | - | - | - | X | - | - | - | - | - | - | - | - | - | - | -
NWN-11-24 | NW Natural | Siltronic | OU1 | HAI | Fill | Upland | 7625080.53 | 704323.49 | 7625080.53 | 704323.49 | 14 | 24 | M | - | - | - | X | - | - | - | 1Q and 3Q | - | - | - | - | - | - | -
NWN-12-20 | NW Natural | Siltronic | OU2 | HAI | Fill | Upland | 7625552.26 | 704097.93 | 7625552.26 | 704097.93 | 10 | 20 | M | - | - | - | X | - | - | - | - | - | - | - | - | - | - | -
NWN-13-23 | NW Natural | Siltronic | OU1 | HAI | Fill | Upland | 7624041.9 | 704353.4 | 7624041.9 | 704353.4 | 13 | 23 | M | - | - | - | X | - | - | - | 1Q and 3Q | - | - | - | - | - | - | -
NWN-13-73 | NW Natural | Siltronic | OU1 | HAI | Upper Alluvium | Upland | 7624031.76 | 704361.46 | 7624031.76 | 704361.46 | 63 | 73 | M | - | - | - | X | - | - | - | 1Q and 3Q | - | - | - | - | - | - | -
NWN-13-106 | NW Natural | Siltronic | OU1 | HAI | Lower Alluvium | Upland | 7624023.89 | 704367.99 | 7624023.89 | 704367.99 | 96 | 106 | M | - | - | - | X | - | - | - | 1Q and 3Q | - | - | - | - | - | - | -
PW-01-80 | NW Natural | Gasco | OU1 | Anchor QEA | Upper Alluvium | Nearshore | 7624095.8372 | 705353.7064 | - | - | 39.5 | 79.5 | M | Monthly | - | - |  | - | - | - | - | - | - | - | - | - | - | -
PW-3-85 | NW Natural | Gasco | OU1 | Anchor QEA | Upper Alluvium | Nearshore | 7624367 | 705229 | - | - | 75 | 85 | T | Monthly | - | - |  | - | - | - | - | - | - | - | - | - | - | -
WS-8-33 | NW Natural | Siltronic | OU1 | HAI | Fill | Nearshore | 7624854.144 | 704987.857 | 7624853.639 | 704987.399 | 22.5 | 32.5 | T | - | - | - | X | - | - | - | - | 1Q and 3Q | - | - | - | - | - | -
WS-8-59 | NW Natural | Siltronic | OU1 | HAI | Upper Alluvium | Nearshore | 7624858.335 | 704990.171 | 7624857.83 | 704989.713 | 48.5 | 58.5 | T | - | - | - | X | - | - | - | 1Q and 3Q | - | - | - | - | - | - | -
WS-9-34 | NW Natural | Siltronic | OU1 | HAI | Fill | Nearshore | 7625261.758 | 704714.064 | 7625261.253 | 704713.606 | 23.5 | 33.5 | M | - | - | - | X | - | - | - | - | 1Q and 3Q | - | - | - | - | - | -
WS-10-27 | Siltronic | Siltronic | OU1 | HAI | Fill | Upland | 7624393.146 | 704306.629 | 7624393.146 | 704306.629 | 11 | 26 | M | - | - | - |  | - | - | - | - | - | - | - | - | - | - | -
WS-11-125 | Siltronic | Siltronic | OU1 | Decommissioned | Lower Alluvium | Nearshore | 7624628.253 | 705147.35 | 7624627.749 | 705146.572 | 109 | 124 | - | - | - | - | X | - | - | - | - | - | - | - | - | - | - | -
WS-11-161 | Siltronic | Siltronic | OU1 | Decommissioned | Deep Lower Alluvium | Nearshore | 7624628.253 | 705147.35 | 7624627.749 | 705146.572 | 145 | 160 | - | - | - | - | X | - | - | - | - | - | - | - | - | - | - | -
WS-12-125 | Siltronic | Siltronic | OU1 | Anchor QEA | Lower Alluvium | Nearshore | 7624836.249 | 704998.746 | 7624836.249 | 704998.746 | 109 | 124 | M | - | X | - | X | - | - | - | - | 1Q and 3Q | - | - | - | - | - | -
WS-12-161 | Siltronic | Siltronic | OU1 | HAI | Deep Lower Alluvium | Nearshore | 7624836.249 | 704998.746 | 7624836.249 | 704998.746 | 145 | 160 | M/T | - | - | - | X | - | - | - | 1Q and 3Q | - | - | - | - | - | - | -
WS-13-69 | Siltronic | Siltronic | OU1 | HAI | Upper Alluvium | Upland | 7624575.103 | 704633.42 | 7624575.103 | 704633.42 | 52.6 | 67.6 | M | - | - | - | X | - | - | - | 3Q | - | T | - | X | - | - | 1Q, 2Q, 3Q, and 4Q5
WS-13-105 | Siltronic | Siltronic | OU1 | HAI | Lower Alluvium | Upland | 7624575.103 | 704633.42 | 7624575.103 | 704633.42 | 89 | 104 | M | - | - | - | X | - | - | - | 3Q | - | - | - | X | - | - | 1Q, 2Q, 3Q, and 4Q5
WS-14-125 | Siltronic | Siltronic | OU1 | Decommissioned | Lower Alluvium | Nearshore | 7624485.669 | 705182.509 | 7624485.687 | 705182.883 | 109 | 124 | - | - | - | - | X | - | - | - | - | - | - | - | - | - | - | -
WS-14-161 | Siltronic | Siltronic | OU1 | Decommissioned | Deep Lower Alluvium | Nearshore | 7624485.669 | 705182.509 | 7624485.687 | 705182.883 | 145 | 160 | - | - | - | - | X | - | - | - | - | - | - | - | - | - | - | -
WS-15-85 | Siltronic | Siltronic | OU1 | HAI | Upper Alluvium | Upland | 7624438.9341 | 704728.228 | 7624438.9341 | 704728.228 | 70 | 85 | M | - | - | - | - | - | - | - | - | - | - | Bimonthly | X | - | - | Bimonthly5,9
WS-15-140 | Siltronic | Siltronic | OU1 | HAI | Lower Alluvium | Upland | 7624438.9341 | 704728.228 | 7624438.9341 | 704728.228 | 125 | 140 | M | - | - | - |  | - | - | - | - | - | T | Bimonthly | X | - | - | 2Q and 4Q5
WS-16-125 | Siltronic | Siltronic | OU1 | HAI | Deep Lower Alluvium | Upland | 7624326.815 | 704965.043 | 7624326.815 | 704965.043 | 109 | 124 | M | - | - | - |  | - | - | - | - | - | - | - | - | - | - | -
WS-16-161 | Siltronic | Siltronic | OU1 | HAI | Lower Alluvium | Upland | 7624326.815 | 704965.043 | 7624326.815 | 704965.043 | 145 | 160 | M | - | - | - | X | - | - | - | 1Q and 3Q | - | T | - | - | - | - | -
WS-17-52 | Siltronic | Siltronic | OU1 | HAI | Upper Alluvium | Upland | 7624607.501 | 704484.331 | 7624607.501 | 704484.331 | 41 | 51 | M | - | - | - | X | - | - | - | 3Q | - | - | - | - | - | - | -
WS-17-94 | Siltronic | Siltronic | OU1 | HAI | Lower Alluvium | Upland | 7624607.501 | 704484.331 | 7624607.501 | 704484.331 | 78 | 93 | M | - | - | - | X | - | - | - | 3Q | - | - | - | - | - | - | -
WS-18-71 | Siltronic | Siltronic | OU1 | HAI | Upper Alluvium | Upland | 7624577.542 | 704689.873 | 7624577.542 | 704689.873 | 60 | 70 | M | - | - | - | - | - | - | - | - | - | M | - | X | - | - | 2Q and 4Q5
WS-18-101 | Siltronic | Siltronic | OU1 | - | Lower Alluvium | Upland | 7624581.414 | 704692.337 | 7624581.414 | 704692.337 | 91 | 101 | - | - | - | - | - | - | - | - | - | - | T | - | X | - | - | 1Q, 2Q, 3Q, and 4Q5
WS-19-71 | Siltronic | Siltronic | OU1 | HAI | Upper Alluvium | Upland | 7624579.47 | 704675.808 | 7624579.47 | 704675.808 | 60 | 70 | M | - | - | - | - | - | - | - | - | - | M | - | X | - | - | 2Q and 4Q5
WS-19-101 | Siltronic | Siltronic | OU1 | - | Lower Alluvium | Upland | 7624575.923 | 704678.607 | 7624575.923 | 704678.607 | 92 | 102 | - | - | - |  | - | - | - | - | - | - | M | - | X | - | - | 2Q and 4Q5
WS-21-112 | Siltronic | Siltronic | OU1 | Anchor QEA | Lower Alluvium | Nearshore | 7624617.93 | 705091.097 | 7624617.93 | 705091.097 | 94.5 | 109.5 | T | Semi-monthly | X | - | X | - | - | - | - | - | - | - | X | X | - | 1Q, 2Q, 3Q, and 4Q6
WS-21-131 | Siltronic | Siltronic | OU1 | - | Lower Alluvium | Nearshore | 7624622.609 | 705086.105 | 7624622.609 | 705086.105 | 115 | 130 | - | - | - | - | - | - | - | - | - | - | T | - | X | X | - | Bimonthly7,9
WS-23-116 | Siltronic | Siltronic | OU1 | - | Lower Alluvium | Upland | 7624452.606 | 705097.311 | 7624452.606 | 705097.311 | 100 | 115 | - | - | - | - | - | - | - | - | - | - | - | - | X | X | - | Bimonthly7,9
WS-24-111 | Siltronic | Siltronic | OU1 | HAI | Lower Alluvium | Upland | 7624532.0706 | 705032.9247 | 7624532.071 | 705032.9247 | 100 | 110 | M | - | - | - | - | - | - | - | - | - | - | - | X | X | - | Bimonthly7,9
WS-24-155 | Siltronic | Siltronic | OU1 | - | Lower Alluvium | Upland | 7624538.261 | 705037.3505 | 7624538.261 | 705037.3505 | 99 | 109.6 | - | - | - | - | - | - | - | - | - | - | T | - | - | - | - | -
WS-25-96 | Siltronic | Siltronic | OU1 | - | Upper Alluvium | Nearshore | 7624670.182 | 705040.554 | 7624670.182 | 705040.554 | 85 | 95 | - | - | - | - | - | - | - | - | - | - | - | - | X | X | - | Bimonthly7,9
WS-25-111 | Siltronic | Siltronic | OU1 | HAI | Lower Alluvium | Nearshore | 7624667.29 | 705042.829 | 7624667.29 | 705042.829 | 100 | 110 | M | - | - | - | - | - | - | - | - | - | - | - | X | X | - | Bimonthly7,9
WS-26-86 | Siltronic | Siltronic | OU1 | Anchor QEA | Upper Alluvium | Nearshore | 7624747.765 | 704984.719 | 7624747.765 | 704984.719 | 75 | 85 | T | - | X | - |  | - | - | - | - | - | - | - | X | X | - | 2Q and 4Q6
WS-26-116 | Siltronic | Siltronic | OU1 | - | Lower Alluvium | Nearshore | 7624750.443 | 704982.424 | 7624750.443 | 704982.424 | 105 | 115 | - | - | - | - | - | - | - | - | - | - | M | - | X | X | - | 1Q, 2Q, 3Q, and 4Q7
WS-27-86 | Siltronic | Siltronic | OU1 | - | Upper Alluvium | Upland | 7624754.54 | 704902.076 | 7624754.54 | 704902.076 | 70 | 85 | - | - | - | - | - | - | - | - | - | - | M | - | - | X | - | 2Q and 4Q7
WS-30-96 | Siltronic | Siltronic | OU1 | - | Upper Alluvium | Upland | 7624472.52 | 704758.67 | 7624472.52 | 704758.67 | 85 | 95 | - | - | - | - | - | - | - | - | - | - | T | - | X | - | - | 1Q, 2Q, 3Q, and 4Q5
WS-31-106 | Siltronic | Siltronic | OU1 | - | Lower Alluvium | Upland | 7624519.776 | 704716.006 | 7624519.776 | 704716.006 | 95 | 105 | - | - | - | - | - | - | - | - | - | - | M | Monthly | X | - | - | 2Q and 4Q5
WS-32-76 | Siltronic | Siltronic | OU1 | - | Upper Alluvium | Upland | 7624524.748 | 704718.4812 | 7624524.748 | 704718.4812 | 65 | 75 | - | - | - | - | - | - | - | - | - | - | - | - | X | - | - | 1Q, 2Q, 3Q, and 4Q5
WS-32-106 | Siltronic | Siltronic | OU1 | - | Lower Alluvium | Upland | 7624528.877 | 704721.4056 | 7624528.877 | 704721.4056 | 90 | 100 | - | - | - | - | - | - | - | - | - | - | T | - | X | - | - | 2Q and 4Q5
WS-33-81 | Siltronic | Siltronic | OU1 | - | Upper Alluvium | Upland | 7624536.652 | 704736.6793 | 7624536.652 | 704736.6793 | 70 | 80 | - | - | - | - | - | - | - | - | - | - | - | Monthly | X | - | - | Bimonthly5,9
WS-33-106 | Siltronic | Siltronic | OU1 | - | Lower Alluvium | Upland | 7624535.458 | 704733.1199 | 7624535.458 | 704733.1199 | 95 | 105 | - | - | - | - | - | - | - | - | - | - | T | - | X | - | - | 2Q and 4Q5
WS-34-71 | Siltronic | Siltronic | OU1 | - | Upper Alluvium | Upland | 7624559.116 | 704675.805 | 7624559.116 | 704675.805 | 60 | 70 | - | - | - | - | - | - | - | - | - | - | M | - | X | - | - | 2Q and 4Q5
WS-34-106 | Siltronic | Siltronic | OU1 | - | Lower Alluvium | Upland | 7624563.451 | 704679.827 | 7624563.451 | 704679.827 | 95 | 105 | - | - | - | - | - | - | - | - | - | - | M | - | X | - | - | 2Q and 4Q5
WS-35-76 | Siltronic | Siltronic | OU1 | - | Upper Alluvium | Upland | 7624561.995 | 704701.283 | 7624561.995 | 704701.283 | 65 | 75 | - | - | - | - | - | - | - | - | - | - | M | - | X | - | - | 2Q and 4Q5
WS-35-106 | Siltronic | Siltronic | OU1 | - | Lower Alluvium | Upland | 7624560.985 | 704702.856 | 7624560.985 | 704702.856 | 95 | 105 | - | - | - | - | - | - | - | - | - | - | - | - | X | - | - | 1Q, 2Q, 3Q, and 4Q5
WS-36-81 | Siltronic | Siltronic | OU1 | - | Upper Alluvium | Upland | 7624561.659 | 704714.6635 | 7624561.659 | 704714.6635 | 70 | 80 | - | - | - | - | - | - | - | - | - | - | T | - | X | - | - | 2Q and 4Q5
WS-36-106 | Siltronic | Siltronic | OU1 | - | Lower Alluvium | Upland | 7624564.67 | 704715.2856 | 7624564.67 | 704715.2856 | 95 | 105 | - | - | - | - | - | - | - | - | - | - | M | - | X | - | - | 2Q and 4Q5
WS-37-51 | Siltronic | Siltronic | OU1 | - | Upper Alluvium | Upland | 7624606.455 | 704653.46 | 7624606.455 | 704653.46 | 40 | 50 | - | - | - | - | - | - | - | - | - | - | T | - | X | - | - | 1Q, 2Q, 3Q, and 4Q5
WS-38-61 | Siltronic | Siltronic | OU1 | - | Upper Alluvium | Upland | 7624598.885 | 704670.054 | 7624598.885 | 704670.054 | 50 | 60 | - | - | - | - | - | - | - | - | - | - | M | - | X | - | - | 2Q and 4Q5
WS-39-101 | Siltronic | Siltronic | OU1 | - | Lower Alluvium | Upland | 7624485.104 | 704777.613 | 7624485.104 | 704777.613 | 90 | 100 | - | - | - | - | - | - | - | - | - | - | T | Bimonthly | X | - | - | 1Q, 2Q, 3Q, and 4Q5
WS-40-36 | Siltronic | Siltronic | OU1 | - | Fill | Upland | 7624571.02 | 704690.221 | 7624571.02 | 704690.221 | 25.8 | 35.8 | - | - | - | - | - | - | - | - | - | - | - | - | X | - | - | 1Q, 2Q, 3Q, and 4Q5
WS-41-36 | Siltronic | Siltronic | OU1 | - | Fill | Upland | 7624534.603 | 704635.451 | 7624534.603 | 704635.451 | 26.3 | 36.3 | - | - | - | - | - | - | - | - | - | - | T | - | X | - | - | 1Q, 2Q, 3Q, and 4Q5
WS-41-91 | Siltronic | Siltronic | OU1 | - | Upper Alluvium | Upland | 7624530.19 | 704638.512 | 7624530.19 | 704638.512 | 75.3 | 90.3 | - | - | - | - | - | - | - | - | - | - | T | - | X | - | - | 1Q, 2Q, 3Q, and 4Q5
WS-42-36 | Siltronic | Siltronic | OU1 | - | Fill | Upland | 7624596.514 | 704583.402 | 7624596.514 | 704583.402 | 25.8 | 35.8 | - | - | - | - | - | - | - | - | - | - | T | - | X | - | - | 1Q, 2Q, 3Q, and 4Q5
WS-43-36 | Siltronic | Siltronic | OU1 | - | Fill | Upland | 7624570.308 | 704567.859 | 7624570.308 | 704567.859 | 25.8 | 35.8 | - | - | - | - | - | - | - | - | - | - | - | Bimonthly | X | - | - | Bimonthly5,9
WS-44-29 | Siltronic | Siltronic | OU1 | - | Fill | Nearshore | 7624504.625 | 705143.281 | 7624504.625 | 705143.281 | 24 | 29 | - | - | - | - | - | - | - | - | - | - | T | - | - | - | X | 1Q, 2Q, 3Q, and 4Q8
WS-45-23 | Siltronic | Siltronic | OU1 | - | Fill | Upland | 7624392.184 | 705054.476 | 7624392.184 | 705054.476 | 18 | 23 | - | - | - | - | - | - | - | - | - | - | T | - | - | - | X | 1Q, 2Q, 3Q, and 4Q8
WS-46-33 | Siltronic | Siltronic | OU1 | - | Fill | Upland | 7624780.993 | 704876.278 | 7624780.993 | 704876.278 | 28.5 | 33.5 | - | - | - | - | - | - | - | - | - | - | T | - | - | - | X | 1Q, 2Q, 3Q, and 4Q8
WS-47-183 | Siltronic | Siltronic | OU1 | Anchor QEA | Deep Lower Alluvium | Nearshore | 7624602.8 | 705154.333 | 7624602.836 | 705154.333 | 172 | 182 | M/T | Semi-monthly | - | - | - | 3Q15-2Q16 | - | - | - | 1Q and 3Q | - | - | - |  |  | -
DNAPL Removal or Observation Wells
DW-6U | NW Natural | Gasco | OU1 | Anchor QEA | Upper Alluvium | Nearshore | 7623939.7736 | 705465.9629 | - | - | 36.3 | 48.3 | - | Monthly | - | - | - | - | - | - | - | - | - | - | - | - | - | -
DW-11U | NW Natural | Gasco | OU1 | Anchor QEA | Upper Alluvium | Nearshore | 7624424.4473 | 705169.8287 | - | - | 21.7 | 33.7 | - | Monthly | - | - | - | - | - | - | - | - | - | - | - | - | - | -
DW-14U | NW Natural | Gasco | OU1 | Anchor QEA | Upper Alluvium | Nearshore | 7623987.9314 | 705421.1261 | - | - | 31.8 | 46.8 | - | Monthly | - | - | - | - | - | - | - | - | - | - | - | - | - | -
MW-6-32 | NW Natural | Gasco | OU1 | HAI | Fill | Nearshore | 7623289.8 | 705412.1 | - | - | 21 | 31 | - | Auto-recovery | - | - | X | - | - | - | - | - | - | - | - | - | - | -
MW-13-30 | NW Natural | Gasco | OU1 | HAI | Fill | Upland | 7623447.2162 | 705432.9107 | - | - | 19 | 29 | - | Auto-recovery | - | - | X | - | - | - | - | - | - | - | - | - | - | -
OW-1F | NW Natural | Siltronic | OU1 | Anchor QEA | Fill | Nearshore | 7624722.31 | 705044.17 | 7624722.31 | 705044.17 | 30 | 35 | T | - | - | X | - | - | - | - | - | 1Q and 3Q | - | - | - | - | - | -
OW-2F | NW Natural | Siltronic | OU1 | Anchor QEA | Fill | Nearshore | 7624542.71 | 705172.45 | 7624542.71 | 705172.45 | 25.6 | 30.6 | T | Semi-monthly | - | X | - | - | - | - | - | 1Q and 3Q | - | - | - | - | - | -
OW-5F | NW Natural | Gasco | OU1 | Anchor QEA | Fill | Nearshore | 7624070.2818 | 705366.6608 | - | - | 28.5 | 33.5 | T | Semi-monthly | - | X | - | - | - | 3Q | - | - | - | - | - | - | - | -
OW-7-17 | NW Natural | Gasco | OU1 | Anchor QEA | Fill | Nearshore | 7623753.29 | 705593.81 | - | - | 12.5 | 17.5 | M/T | - | - | X | - | - | - | 3Q | - | - | - | - | - | - | - | -
OW-8-15 | NW Natural | Gasco | OU1 | Anchor QEA | Fill | Nearshore | 7623600.35 | 705685.36 | - | - | 10.1 | 15.1 | M/T | - | - | X | - | - | - | 3Q | - | - | - | - | - | - | - | -
OW-8-28 | NW Natural | Gasco | OU1 | Anchor QEA | Fill | Nearshore | 7623623.47 | 705691.25 | - | - | 23.1 | 28.1 | M | - | - | X | - | - | - | - | - | - | - | - | - | - | - | -
OW-9-25 | NW Natural | Gasco | OU1 | Anchor QEA | Fill | Nearshore | 7623388.5231 | 705812.5439 | - | - | 20 | 25 | M/T | - | - | X | - | - | - | 3Q | - | - | - | - | - | - | - | -
OW-10F | NW Natural | Gasco | OU1 | Anchor QEA | Fill | Nearshore | 7623183.5405 | 705929.7633 | - | - | 20.7 | 25.7 | T | - | - | X | - | - | - | 3Q | - | - | - | - | - | - | - | -
Groundwater Extraction Wells
PW-1L | NW Natural | Siltronic | OU1 | Anchor QEA | Lower Alluvium | Nearshore | 7624730.259 | 705046.376 | 7624730.26 | 705046.38 | 114.8 | 134.8 | T | - | - | X | - | - | - | 1Q and 3Q | - | - | - | - | - | - | - | -
PW-1Ub | NW Natural | Siltronic | OU1 | Anchor QEA | Upper Alluvium | Nearshore | 7624717.968 | 705053.095 | 7624717.97 | 705053.1 | 55.1 | 70.1 | T | - | - | X | - | - | - | 1Q and 3Q | - | - | - | - | - | - | - | -
PW-2L | NW Natural | Siltronic | OU1 | Anchor QEA | Lower Alluvium | Nearshore | 7624558.245 | 705165.657 | 7624558.25 | 705165.66 | 120.1 | 140.1 | T | Weekly | - | X | - | - | - | 1Q and 3Q | - | - | - | - | - | - | - | -
PW-2U | NW Natural | Siltronic | OU1 | Anchor QEA | Upper Alluvium | Nearshore | 7624548.91 | 705171.55 | 7624548.91 | 705171.55 | 57.8 | 72.8 | T | Semi-monthly | - | X | - | - | - | 1Q and 3Q | - | - | - | - | - | - | - | -
PW-3-118 | NW Natural | Gasco | OU1 | Anchor QEA | Lower Alluvium | Nearshore | 7624353 | 705238 | - | - | 108 | 118 | T | Semi-monthly | - | X | - | - | - | 1Q and 3Q | - | - | - | - | - | - | - | -
PW-3U | NW Natural | Gasco | OU1 | Anchor QEA | Upper Alluvium | Nearshore | 7624358.26 | 705216.9 | - | - | 42.8 | 57.8 | T | Semi-monthly | - | X | - | - | - | 1Q and 3Q | - | - | - | - | - | - | - | -
PW-4L | NW Natural | Gasco | OU1 | Anchor QEA | Lower Alluvium | Nearshore | 7624216.273 | 705309.196 | - | - | 105.4 | 125.4 | T | Semi-monthly | - | X | - | - | - | 1Q and 3Q | - | - | - | - | - | - | - | -
PW-4U | NW Natural | Gasco | OU1 | Anchor QEA | Upper Alluvium | Nearshore | 7624207.066 | 705313.835 | - | - | 47.2 | 62.2 | T | Semi-monthly | - | X | - | - | - | 1Q and 3Q | - | - | - | - | - | - | - | -
PW-5L | NW Natural | Gasco | OU1 | Anchor QEA | Lower Alluvium | Nearshore | 7624049.247 | 705380.561 | - | - | 105.7 | 125.7 | T | Semi-monthly | - | X | - | - | - | 1Q and 3Q | - | - | - | - | - | - | - | -
PW-5U | NW Natural | Gasco | OU1 | Anchor QEA | Upper Alluvium | Nearshore | 7624057.4 | 705374.24 | - | - | 49.9 | 64.9 | T | Semi-monthly | - | X | - | - | - | 1Q and 3Q | - | - | - | - | - | - | - | -
PW-6L | NW Natural | Gasco | OU1 | Anchor QEA | Lower Alluvium | Nearshore | 7623921.52 | 705497.031 | - | - | 103.7 | 123.7 | T | Semi-monthly | - | X | - | - | - | 1Q and 3Q | - | - | - | - | - | - | - | -
PW-6U | NW Natural | Gasco | OU1 | Anchor QEA | Upper Alluvium | Nearshore | 7623927.56 | 705487.41 | - | - | 49.4 | 64.4 | T | Monthly | - | X | - | - | - | 1Q and 3Q | - | - | - | - | - | - | - | -
PW-7-93 | NW Natural | Gasco | OU1 | Anchor QEA | Lower Alluvium | Nearshore | 7623758.1 | 705590.96 | - | - | 73.5 | 93.5 | M/T | - | - | X | - | - | - | 1Q and 3Q | - | - | - | - | - | - | - | -
PW-8-39 | NW Natural | Gasco | OU1 | Anchor QEA | Upper Alluvium | Nearshore | 7623616.17 | 705698.81 | - | - | 24.2 | 39.2 | M/T | - | - | - | - | - | - | - | - | - | - | - | - | - | - | -
PW-8-68 | NW Natural | Gasco | OU1 | Anchor QEA | Lower Alluvium | Nearshore | 7623605.53 | 705682.87 | - | - | 48 | 68 | M/T | - | - | X | - | - | - | 1Q and 3Q | - | - | - | - | - | - | - | -
PW-9-92 | NW Natural | Gasco | OU1 | Anchor QEA | Lower Alluvium | Nearshore | 7623393.4712 | 705809.388 | - | - | 72.6 | 92.6 | M/T | - | - | X | - | - | - | 1Q and 3Q | - | - | - | - | - | - | - | -
PW-10L | NW Natural | Gasco | OU1 | Anchor QEA | Lower Alluvium | Nearshore | 7623189.419 | 705921.928 | - | - | 59.8 | 79.8 | T | - | - | X | - | - | - | 1Q and 3Q | - | - | - | - | - | - | - | -
PW-11U | NW Natural | Gasco | OU1 | Anchor QEA | Upper Alluvium | Nearshore | 7624435.734 | 705191.274 | - | - | 49.8 | 64.8 | T | Monthly | - | X | - | - | - | 1Q and 3Q | - | - | - | - | - | - | - | -
PW-12U | NW Natural | Gasco | OU1 | Anchor QEA | Upper Alluvium | Nearshore | 7624297.598 | 705265.903 | - | - | 47.8 | 62.8 | T | Semi-monthly | - | X | - | - | - | 1Q and 3Q | - | - | - | - | - | - | - | -
PW-13U | NW Natural | Gasco | OU1 | Anchor QEA | Upper Alluvium | Nearshore | 7624144.462 | 705333.359 | - | - | 57.6 | 72.6 | T | Semi-monthly | - | X | - | - | - | 1Q and 3Q | - | - | - | - | - | - | - | -
PW-14U | NW Natural | Gasco | OU1 | Anchor QEA | Upper Alluvium | Nearshore | 7623986.846 | 705437.044 | - | - | 57.8 | 67.8 | T | Monthly | - | X | - | - | - | 1Q and 3Q | - | - | - | - | - | - | - | -
PW-15U | NW Natural | Gasco | OU1 | Anchor QEA | Upper Alluvium | Nearshore | 7623680.686 | 705639.013 | - | - | 35.1 | 55.1 | T | - | - | X | - | - | - | 1Q and 3Q | - | - | - | - | - | - | - | -
PW-16U | NW Natural | Gasco | OU1 | Anchor QEA | Upper Alluvium | Nearshore | 7623554.777 | 705713.301 | - | - | 30.4 | 50.4 | T | - | - | X | - | - | - | 1Q and 3Q | - | - | - | - | - | - | - | -
Piezometers
PZ-PW2 | NW Natural | Siltronic | OU1 | Decommissioned | Upper Alluvium | Nearshore | 7624554.46 | 705180.56 | 7624554.46 | 705180.56 | 63.8 | 68.8 | - | - | - | - | - | - | - | - | - | - | - | - | - | - | - | -
PZ-PW3 | NW Natural | Gasco | OU1 | Decommissioned | Upper Alluvium | Nearshore | 7624353.4 | 705203.75 | - | - | 50.3 | 55.3 | - | - | - | - | - | - | - | - | - | - | - | - | - | - | - | -
PZ1-5 | NW Natural | Gasco-River | OU1 | Anchor QEA | Fill | NA | 7623598.26 | 705767.88 | - | - | 4.48 | 5.38 | T | - | - | X | - | - | - | - | - | - | - | - | - | - | - | -
PZ1-20 | NW Natural | Gasco-River | OU1 | Anchor QEA | Upper Alluvium | NA | 7623596.6 | 705766.85 | - | - | 19.31 | 20.21 | T | - | - | X | - | - | - | - | - | - | - | - | - | - | - | -
PZ1-50 | NW Natural | Gasco-River | OU1 | Anchor QEA | Lower Alluvium | NA | 7623592.63 | 705764.43 | - | - | 45.1 | 50.1 | T | - | - | X | - | - | - | - | - | - | - | - | - | - | - | -
PZ2-5 | NW Natural | Gasco-River | OU1 | Anchor QEA | Fill | NA | 7623677.3 | 705819.31 | - | - | 5.52 | 6.42 | T | - | - | X | - | - | - | - | - | - | - | - | - | - | - | -
PZ2-20 | NW Natural | Gasco-River | OU1 | Anchor QEA | Upper Alluvium | NA | 7623676.49 | 705817.61 | - | - | 20.59 | 21.49 | T | - | - | X | - | - | - | - | - | - | - | - | - | - | - | -
PZ2-43 | NW Natural | Gasco-River | OU1 | Anchor QEA | Lower Alluvium | NA | 7623665.06 | 705810.17 | - | - | 38.3 | 43.3 | T | - | - | X | - | - | - | - | - | - | - | - | - | - | - | -
PZ2-77 | NW Natural | Gasco-River | OU1 | Anchor QEA | Lower Alluvium | NA | 7623670.28 | 705813.42 | - | - | 71.9 | 76.9 | T | - | - | X | - | - | - | - | - | - | - | - | - | - | - | -
PZ4-12 | NW Natural | Gasco-River | OU1 | Anchor QEA | Upper Alluvium | NA | 7623820.37 | 705775.41 | - | - | 6.7 | 11.7 | T | - | - | X | - | - | - | - | - | - | - | - | - | - | - | -
PZ4-41 | NW Natural | Gasco-River | OU1 | Anchor QEA | Lower Alluvium | NA | 7623816.53 | 705777.75 | - | - | 36.1 | 41.1 | T | - | - | X | - | - | - | - | - | - | - | - | - | - | - | -
PZ5-5 | NW Natural | Gasco-River | OU1 | Anchor QEA | Fill | NA | 7623645.73 | 705737.97 | - | - | 3.8 | 4.8 | M/T | - | - | X | - | - | - | 1Q and 3Q | - | - | - | - | - | - | - | -
PZ5-20 | NW Natural | Gasco-River | OU1 | Anchor QEA | Upper Alluvium | NA | 7623647.33 | 705735.82 | - | - | 15 | 20 | M/T | - | - | X | - | - | - | 1Q and 3Q | - | - | - | - | - | - | - | -
PZ5-55 | NW Natural | Gasco-River | OU1 | Anchor QEA | Lower Alluvium | NA | 7623648.81 | 705733.4 | - | - | 50 | 55 | M/T | - | - | X | - | - | - | 1Q and 3Q | - | - | - | - | - | - | - | -
PZ5-85 | NW Natural | Gasco-River | OU1 | Anchor QEA | Lower Alluvium | NA | 7623650.52 | 705730.99 | - | - | 79.9 | 84.9 | M/T | - | - | X | - | - | - | 1Q and 3Q | - | - | - | - | - | - | - | -
PZ6-5 | NW Natural | Gasco-River | OU1 | Anchor QEA | Fill | NA | 7623986.53 | 705532.354 | - | - | 3.9 | 4.9 | T | Semi-monthly | - | X | - | - | - | 1Q and 3Q | - | - | - | - | - | - | - | -
PZ6-50 | NW Natural | Gasco-River | OU1 | Anchor QEA | Upper Alluvium | NA | 7623989.149 | 705529.954 | - | - | 45.2 | 50.2 | T | Semi-monthly | - | X | - | - | - | 1Q and 3Q | - | - | - | - | - | - | - | -
PZ6-115 | NW Natural | Gasco-River | OU1 | Anchor QEA | Lower Alluvium | NA | 7623989.201 | 705536.406 | - | - | 110.1 | 115.1 | T | Semi-monthly | - | X | - | - | - | 1Q and 3Q | - | - | - | - | - | - | - | -
PZ6-150 | NW Natural | Gasco-River | OU1 | Anchor QEA | Deep Lower Alluvium | NA | 7623994.577 | 705532.725 | - | - | 145.4 | 150.4 | T | Semi-monthly | - | X | - | - | - | 1Q and 3Q | - | - | - | - | - | - | - | -
PZ7-5 | NW Natural | Gasco-River | OU1 | Anchor QEA | Fill | NA | 7624284.059 | 705378.986 | - | - | 4.1 | 5.2 | T | Semi-monthly | - | X | - | - | - | 1Q and 3Q | - | - | - | - | - | - | - | -
PZ7-50 | NW Natural | Gasco-River | OU1 | Anchor QEA | Upper Alluvium | NA | 7624288.837 | 705377.543 | - | - | 43.2 | 48.2 | T | Semi-monthly | - | X | - | - | - | 1Q and 3Q | - | - | - | - | - | - | - | -
PZ7-100 | NW Natural | Gasco-River | OU1 | Anchor QEA | Lower Alluvium | NA | 7624285.369 | 705383.238 | - | - | 94.3 | 99.3 | T | Semi-monthly | - | X | - | - | - | 1Q and 3Q | - | - | - | - | - | - | - | -
PZ7-150 | NW Natural | Gasco-River | OU1 | Anchor QEA | Deep Lower Alluvium | NA | 7624290.945 | 705381.665 | - | - | 145.3 | 150.3 | T | Semi-monthly | - | X | - | - | - | 1Q and 3Q | - | - | - | - | - | - | - | -
PZ8-5 | NW Natural | Gasco-River | OU1 | Anchor QEA | Fill | NA | 7623244.605 | 706008.241 | - | - | 4.5 | 5.4 | T | Semi-monthly | - | X | - | - | - | 1Q and 3Q | - | - | - | - | - | - | - | -
PZ8-50 | NW Natural | Gasco-River | OU1 | Anchor QEA | Upper Alluvium | NA | 7623248.987 | 706004.846 | - | - | 44.7 | 49.7 | T | Semi-monthly | - | X | - | - | - | 1Q and 3Q | - | - | - | - | - | - | - | -
PZ9-5 | NW Natural | Siltronic-River | OU1 | Anchor QEA | Fill | NA | 7624596.3381 | 705254.1235 | 7624596.34 | 705254.12 | 4.5 | 5.5 | T | Semi-monthly | - | X | - | - | - | 1Q and 3Q | - | - | - | - | - | - | - | -
PZ9-50 | NW Natural | Siltronic-River | OU1 | Anchor QEA | Lower Alluvium | NA | 7624599.7393 | 705256.8672 | 7624599.74 | 705256.87 | 45.4 | 50.4 | T | Semi-monthly | - | X | - | - | - | 1Q and 3Q | - | - | - | - | - | - | - | -
PZ9-75 | NW Natural | Siltronic-River | OU1 | Anchor QEA | Lower Alluvium | NA | 7624606.4265 | 705252.3944 | 7624606.43 | 705252.39 | 67.5 | 72.5 | T | Semi-monthly | - | X | - | - | - | 1Q and 3Q | - | - | - | - | - | - | - | -
PZ9-110 | NW Natural | Siltronic-River | OU1 | Anchor QEA | Lower Alluvium | NA | 7624602.5578 | 705255.0137 | 7624602.56 | 705255.01 | 105.6 | 110.6 | T | Semi-monthly | - | X | - | - | - | 1Q and 3Q | - | - | - | - | - | - | - | -
PZ9-150 | NW Natural | Siltronic-River | OU1 | Anchor QEA | Deep Lower Alluvium | NA | 7624603.6922 | 705248.2821 | 7624603.69 | 705248.28 | 146.1 | 151.1 | T | Semi-monthly | - | X | - | - | - | 1Q and 3Q | - | - | - | - | - | - | - | -
Notes:
Bimonthly = every two months
ASTM = American Society for Testing and Materials
cVOC = chlorinated volatile organic compound
DOC = dissolved organic carbon
DNAPL = dense non-aqueous phase liquid
DO = dissolved oxygen
EIB = enhanced in-situ bioremediation
EPA = U.S. Environmental Protection Agency
EPH = extractable petroleum hydrocarbons
HARN = High Accuracy Reference Network
HC&C = hydraulic control and containment
NA = not applicable
NAD = North American Datum
ORP = oxidation-reduction potential
PAHs = polycyclic aromatic hydrocarbons
RI N&E = remedial investigation nature and extent
SIM = selective ion monitoring
SVOCs = semivolatile organic compounds
TOC = total organic carbon
TPH = total petroleum hydrocarbons
VOCs = volatile organic compounds
VPH = volatile petroleum hydrocarbons
NW Natural Notes:
1 = Analyses at all locations include PAHs OR SVOCs (EPA 8270-SIM), VOCs (EPA 8260B), Total Cyanide (EPA 335.4), Free Cyanide
( ASTM D-4282-02),Available Cyanide (OIA-1677), and Total Metals (EPA 6000 Series) **. In addition, field measurements will be
collected including DO, pH, Conductivity, Turbidity, Temperature, and ORP.
** = aluminum, antimony, arsenic, barium, beryllium, cadmium, chromium, copper, iron, lead, manganese, mercury, nickel, selenium,
silver, thallium, vanadium, and zinc.
Siltronic Notes:
2 = Siltronic does not differentiate the various operable units. These designations are assigned to select monitoring wells by NW Natural.
3 = Siltronic does not differentiate the alluvium water-bearing zone into upper, lower, and deep lower alluvium. These designations are assigned to select monitoring wells by NW Natural.
4 = Horizontal Datum / Coordinate System is NAD83/91 (HARN) State Plane Oregon North International Feet.
5 = Analyses include low level VOCs (EPA 8260B), fixed gases (ASTM D1945), Total and Dissolved Iron and Manganese (EPA 6010), Chloride and Sulfate (SW9056), and TOC and DOC (5310B).
In addition, field measurements will be collected including DO, pH, Conductivity, Turbidity, Temperature, and ORP.
6 = Analyses include low level VOCs (EPA 8260B), fixed gases (ASTM D1945), Dissolved Iron and Manganese (EPA 6020), Chloride and Sulfate (SW9056), TOC and DOC (5310B), PAHs (EPA 8270D-SIM),
Total Cyanide (EPA 335.4), Available Cyanide (OIA-1677), Free Cyanide (ASTM D-4282), Total Arsenic (EPA 6020), Total Metals (Al, Sb, Cd, Cr, Cu, Fe, Pb, Mn, Ni, Se, Ag, Tl, V, Zn; EPA
6000 Series), Total Mercury (EPA 7470), Nitrate-Nitrogen, Sulfide (SM 4500-S2-F), and Alkalinity (total, bicarbonate, hydroxide, and carbonate; SM 2320B).
In addition, field measurements will be collected including DO, pH, Conductivity, Turbidity, Temperature, and ORP.
7 = Analyses include low level VOCs (EPA 8260B), fixed gases (ASTM D1945), Total and Dissolved Iron and Manganese (EPA 6010), and Chloride and Sulfate (SW9056).
In addition, field measurements will be collected including DO, pH, Conductivity, Turbidity, Temperature, and ORP.
8 = Analyses include low level VOCs (EPA 8260B), fixed gases (ASTM D1945), Chloride and Sulfate (SW9056), TOC and DOC (5310B), PAHs (EPA 8270D-SIM), Total Cyanide (EPA 335.4), Available Cyanide
(OIA-1677), Free Cyanide (ASTM D-4282), Total Arsenic (EPA 6020), Total Metals (Al, Sb, Ba, Be, Cd, Ca, Cr, Cu, Fe, Pb, Mg, Mn, Ni, K, Se, Ag, Na, Tl, V, Zn; EPA 6010), Dissolved Iron (EPA 6010),
and Total Mercury (EPA 7470). In addition, field measurements will be collected including DO, pH, Conductivity, Turbidity, Temperature, and ORP.
9 = Bimonthly sampling is scheduled for February, April, June, August, October, and December.