## Updated March 27, 2017
Comprehensive Well Network Description - NW Natural and Siltronic Properties
Data Collection Program and Sampling Schedule
Revision Date: 3/27/2017 | 2017-03-27
Well Information | [12 empty] | NW Natural MGP Data Collection Program |  |  |  |  | NW Natural Sampling Schedule |  |  |  |  | Siltronic cVOC Data Collection Objectives |  |  |  |  | Siltronic Sampling Schedule
Well ID | Installed By | Site Location | Operable Unit (OU)2,3 | NW Natural Monitoring Entity | Water-Bearing Zone | Nearshore (200 feet) Upland River | Easting4 | Northing4 | Easting (Siltronic)4 | Northing (Siltronic)4 | Screened Interval (feet bgs) |  | Quarterly GW Measurement: Manual (M) Transducer (T) | DNAPL Measurement: | HC&C Control Well | Source Control Monitoring | RI/HERA & Data Trends | New Well Monitoring (Quarterly as Indicated) | TPH-Dx and -Gx | Integrated Monitoring1 | Integrated Monitoring1 with TPH-Dx, -Gx | Integrated Monitoring1 with TPH-Dx, -Gx, EPH and VPH | Quarterly GW Measurement: Manual (M) or Transducer (T) | DNAPL Monitoring | EIB Performance Monitoring | HC&C Performance Monitoring | RI N&E Monitoring | Schedule
Monitoring Wells
MW-1-22 | NW Natural | Gasco | Gasco OU | Anchor QEA | Fill | Nearshore | 7623089.85 | 705897.6483 | - | - | 11 | 21 | M | - | - | X | X | - | - | - | - | 3Q | - | - | - | - | - | -
MW-1-55 | NW Natural | Gasco | Gasco OU | Anchor QEA | Upper Alluvium | Nearshore | 7623083.3 | 705869.1 | - | - | 45 | 55 | M/T | - | - | X | X | - | - | - | 1Q and 3Q | - | - | - | - | - | - | -
MW-1-82 | NW Natural | Gasco | Gasco OU | Anchor QEA | Lower Alluvium | Nearshore | 7623095 | 705868.1 | - | - | 72 | 82 | M/T | - | - | X | X | - | - | - | 3Q | - | - | - | - | - | - | -
MW-2-32 | NW Natural | Gasco | Gasco OU | Anchor QEA | Fill | Nearshore | 7623338.778 | 705787.9425 | - | - | 21.5 | 31.5 | M | - | - | X | X | - | - | - | - | 3Q | - | - | - | - | - | -
MW-2-61 | NW Natural | Gasco | Gasco OU | Anchor QEA | Upper Alluvium | Nearshore | 7623332.9736 | 705792.1779 | - | - | 50 | 60 | M | - | - | X | X | - | - | - | 1Q and 3Q | - | - | - | - | - | - | -
MW-2-104 | NW Natural | Gasco | Gasco OU | Anchor QEA | Lower Alluvium | Nearshore | 7623343.5592 | 705784.859 | - | - | 94 | 104 | M | - | - | X | X | - | - | - | 3Q | - | - | - | - | - | - | -
MW-3-26 | NW Natural | Gasco | Gasco OU | Anchor QEA | Fill | Nearshore | 7623842.5991 | 705486.8167 | - | - | 15 | 25 | M | Semi-monthly | - | X | X | - | - | - | - | 3Q | - | - | - | - | - | -
MW-3-56 | NW Natural | Gasco | Gasco OU | Anchor QEA | Upper Alluvium | Nearshore | 7623848.3467 | 705485.4378 | - | - | 45 | 55 | M/T | Semi-monthly | - | X | X | - | - | - | - | 3Q | - | - | - | - | - | -
MW-4-35 | NW Natural | Gasco | Gasco OU | Anchor QEA | Fill | Nearshore | 7624102.6 | 705378.2 | - | - | 24 | 34 | M | Semi-monthly | - | X | X | - | - | - | - | 3Q | - | - | - | - | - | -
MW-4-57 | NW Natural | Gasco | Gasco OU | Anchor QEA | Upper Alluvium | Nearshore | 7624107.356 | 705375.1728 | - | - | 46 | 56 | M/T | Semi-monthly | - | X | X | - | - | - | - | 3Q | - | - | - | - | - | -
MW-4-101 | NW Natural | Gasco | Gasco OU | Anchor QEA | Lower Alluvium | Nearshore | 7624095.3878 | 705380.3298 | - | - | 89.5 | 99.5 | M | Semi-monthly | - | X | X | - | - | - | - | 3Q | - | - | - | - | - | -
MW-5-32 | NW Natural | Gasco | Gasco OU | Anchor QEA | Upper Alluvium | Nearshore | 7624346.8615 | 705217.2089 | - | - | 21 | 31 | M/T | Semi-monthly | - | X | X | - | - | - | - | 3Q | - | - | - | - | - | -
MW-5-100 | NW Natural | Gasco | Gasco OU | Anchor QEA | Upper Alluvium | Nearshore | 7624340.2706 | 705213.0878 | - | - | 88 | 98 | M | Semi-monthly | - | X | X | - | - | - | - | 3Q | - | - | - | - | - | -
MW-5-175 | NW Natural | Gasco | Gasco OU | Anchor QEA | Deep Lower Alluvium | Nearshore | 7624347.754 | 705207.6248 | - | - | 163 | 173 | M/T | Semi-monthly | - | X | X | - | - | - | 3Q | - | - | - | - | - | - | -
MW-6-61 | NW Natural | Gasco | Gasco OU | Decommissioned | Upper Alluvium | Upland | 7623303.8836 | 705400.2825 | - | - | 50 | 60 | - | - | - | - | - | - | - | - | - | - | - | - | - | - | - | -
MW-7-60 | NW Natural | Gasco | Gasco OU | HAI | Upper Alluvium | Upland | 7623510.28 | 705392.85 | - | - | 50 | 60 | M | - | - | - | X | - | - | - | 3Q | - | - | - | - | - | - | -
MW-8-29 | NW Natural | Gasco | Gasco OU | HAI | Fill | Upland | 7623959 | 705168.7 | - | - | 18 | 28 | M | - | - | - | X | - | - | - | 3Q | - | - | - | - | - | - | -
MW-8-56 | NW Natural | Gasco | Gasco OU | HAI | Upper Alluvium | Upland | 7623956.1 | 705170.8 | - | - | 45 | 55 | M | - | - | - | X | - | - | - | 3Q | - | - | - | - | - | - | -
MW-9-29 | NW Natural | Gasco | Gasco OU | HAI | Fill/Alluvium | Upland | 7623072.7626 | 705017.333 | - | - | 18 | 28 | M | - | - | - | X | - | - | - | 3Q | - | - | - | - | - | - | -
MW-10-25 | NW Natural | Gasco | Gasco OU | HAI | Fill | Upland | 7623484.2354 | 704943.637 | - | - | 14 | 24 | M | Quarterly | - | - | - | - | - | - | - | - | - | - | - | - | - | -
MW-10-61 | NW Natural | Gasco | Gasco OU | HAI | Upper Alluvium | Upland | 7623481.4117 | 704945.9785 | - | - | 50 | 60 | M | - | - | - | X | - | - | - | 3Q | - | - | - | - | - | - | -
MW-11-32 | NW Natural | Gasco | Gasco OU | HAI | Fill | Upland | 7623854.1 | 704790 | - | - | 21 | 31 | M | Quarterly | - | - | - | - | - | - | - | - | - | - | - | - | - | -
MW-12-36 | NW Natural | Gasco | Gasco OU | HAI | Fill/Alluvium | Upland | 7623621.3 | 704130.4 | - | - | 25 | 35 | M | - | - | - | X | - | - | - | 3Q | - | - | - | - | - | - | -
MW-13-61 | NW Natural | Gasco | Gasco OU | Decommissioned | Upper Alluvium | Upland | 7623444.4434 | 705437.2693 | - | - | 50 | 60 | - | - | - | - | X | - | - | - | - | - | - | - | - | - | - | -
MW-13-61R | NW Natural | Gasco | Gasco OU | Decommissioned | Upper Alluvium | Upland | 7623436.1 | 705424.1 | - | - | 51 | 61 | - | - | - | - | X | - | - | - | - | - | - | - | - | - | - | -
MW-14-110 | NW Natural | Gasco | Gasco OU | HAI | Lower Alluvium | Upland | 7623751.3234 | 704881.6808 | - | - | 98 | 108 | M | - | - | - | X | - | - | - | 3Q | - | - | - | - | - | - | -
MW-15-50 | NW Natural | Gasco | Gasco OU | HAI | Upper Alluvium | Upland | 7623699.5 | 704648.7 | - | - | 40 | 50 | M | - | - | - | X | - | - | - | 3Q | - | - | - | - | - | - | -
MW-15-66 | NW Natural | Gasco | Gasco OU | HAI | Upper Alluvium | Upland | 7623705.5 | 704639.7 | - | - | 60.5 | 65.5 | M | - | - | - | X | - | - | - | 3Q | - | - | - | - | - | - | -
MW-16-45 | NW Natural | Gasco | Gasco OU | Anchor QEA | Upper Alluvium | Nearshore | 7623944.8187 | 705482.9181 | - | - | 30 | 45 | M/T | Monthly | - | - | X | - | - | - | - | - | - | - | - | - | - | -
MW-16-65 | NW Natural | Gasco | Gasco OU | Anchor QEA | Upper Alluvium | Nearshore | 7623950.4 | 705478.84 | - | - | 55 | 65 | M/T | Semi-monthly | - | X | X | - | - | - | - | 3Q | - | - | - | - | - | -
MW-16-125 | NW Natural | Gasco | Gasco OU | Decommissioned | Lower Alluvium | Nearshore | 7623955.5 | 705475.11 | - | - | 115 | 125 | - | - | - | - | X | - | - | - | - | - | - | - | - | - | - | -
MW-17-79 | NW Natural | Gasco | Gasco OU | Decommissioned | Upper Alluvium | Nearshore | 7624159.4656 | 705321.6793 | - | - | 38.5 | 78.5 | - | - | - | - | X | - | - | - | - | - | - | - | - | - | - | -
MW-18-30 | NW Natural | Gasco | Gasco OU | Anchor QEA | Fill | Nearshore | 7623922.44 | 705446.88 | - | - | 19 | 29 | M/T | Weekly | - | - | X | - | - | - | - | - | - | - | - | - | - | -
MW-18-125 | NW Natural | Gasco | Gasco OU | Anchor QEA | Lower Alluvium | Nearshore | 7623935.84 | 705436.81 | - | - | 115 | 125 | M/T | Semi-monthly | - | X | X | - | - | - | - | 3Q | - | - | - | - | - | -
MW-18-180 | NW Natural | Gasco | Gasco OU | Anchor QEA | Deep Lower Alluvium | Nearshore | 7623930.4 | 705444.23 | - | - | 170 | 180 | M/T | Semi-monthly | - | X | X | - | - | - | 3Q | - | - | - | - | - | - | -
MW-19-22 | NW Natural | Gasco | Gasco OU | Anchor QEA | Fill | Nearshore | 7624251 | 705292 | - | - | 12 | 22 | M/T | Semi-monthly | - | X | X | - | - | - | - | 3Q | - | - | - | - | - | -
MW-19-125 | NW Natural | Gasco | Gasco OU | Anchor QEA | Lower Alluvium | Nearshore | 7624246 | 705295 | - | - | 115 | 125 | M/T | Semi-monthly | - | X | X | - | - | - | - | 3Q | - | - | - | - | - | -
MW-19-180 | NW Natural | Gasco | Gasco OU | Anchor QEA | Deep Lower Alluvium | Nearshore | 7624240 | 705298 | - | - | 170 | 180 | M/T | Semi-monthly | - | X | X | - | - | - | 3Q | - | - | - | - | - | - | -
MW-20-120 | NW Natural | Gasco | Gasco OU | Anchor QEA | Lower Alluvium | Nearshore | 7624360 | 705233 | - | - | 110 | 120 | M | Semi-monthly | - | X | X | - | - | - | - | 3Q | - | - | - | - | - | -
MW-21-12 | NW Natural | Gasco | Gasco OU | Anchor QEA | Fill | Nearshore | 7623633.5181 | 705643.0109 | - | - | 7 | 12 | M | - | - | X | X | - | - | - | - | 3Q | - | - | - | - | - | -
MW-21-75 | NW Natural | Gasco | Gasco OU | Anchor QEA | Lower Alluvium | Nearshore | 7623645.9226 | 705635.6442 | - | - | 65 | 75 | M/T | - | X | X | X | - | - | - | - | 3Q | - | - | - | - | - | -
MW-21-115 | NW Natural | Gasco | Gasco OU | Anchor QEA | Lower Alluvium | Nearshore | 7623653.3798 | 705631.1297 | - | - | 105 | 115 | M/T | - | - | X | X | - | - | - | - | 3Q | - | - | - | - | - | -
MW-21-165 | NW Natural | Gasco | Gasco OU | Anchor QEA | Deep Lower Alluvium | Nearshore | 7623661.8577 | 705626.589 | - | - | 156 | 166 | M/T | - | - | X | X | - | - | - | - | 3Q | - | - | - | - | - | -
MW-21U | NW Natural | Gasco | Gasco OU | Anchor QEA | Upper Alluvium | Nearshore | 7623643.734 | 705645.896 | - | - | 25 | 35 | T | - | X | X | - | - | - | - | - | 3Q | - | - | - | - | - | -
MW-22-80 | NW Natural | Gasco | Gasco OU | Anchor QEA | Lower Alluvium | Nearshore | 7623312.674 | 705869.1974 | - | - | 69.9 | 79.9 | M/T | - | X | - | X | - | - | - | - | - | - | - | - | - | - | -
MW-22U | NW Natural | Gasco | Gasco OU | Anchor QEA | Upper Alluvium | Nearshore | 7623306.15 | 705875.446 | - | - | 45 | 55 | T | - | X | X | - | - | - | - | 1Q and 3Q | - | - | - | - | - | - | -
MW-23-27 | NW Natural | Gasco | Gasco OU | Anchor QEA | Fill | Nearshore | 7623498.533 | 705734.9485 | - | - | 17.7 | 27.7 | M | - | - | X | X | - | - | - | - | 3Q | - | - | - | - | - | -
MW-23-75 | NW Natural | Gasco | Gasco OU | Anchor QEA | Lower Alluvium | Nearshore | 7623494.4294 | 705738.158 | - | - | 64.7 | 74.7 | M/T | - | X | - | X | - | - | - | - | - | - | - | - | - | - | -
MW-23-123 | NW Natural | Gasco | Gasco OU | Anchor QEA | Lower Alluvium | Nearshore | 7623490.4498 | 705740.5805 | - | - | 113.3 | 123.3 | M | - | - | X | X | - | - | - | 3Q | - | - | - | - | - | - | -
MW-23U | NW Natural | Gasco | Gasco OU | Anchor QEA | Upper Alluvium | Nearshore | 7623490.275 | 705734.917 | - | - | 40 | 50 | T | - | X | X | X | - | - | - | 3Q | - | - | - | - | - | - | -
MW-24-70 | NW Natural | Gasco | Gasco OU | Anchor QEA | Upper Alluvium | Nearshore | 7623865.82 | 705515.46 | - | - | 60.1 | 70.1 | M/T | Semi-monthly | - | X | X | - | - | - | - | - | - | - | - | - | - | -
MW-24-130 | NW Natural | Gasco | Gasco OU | Anchor QEA | Lower Alluvium | Nearshore | 7623868.13 | 705513.31 | - | - | 120.1 | 130.1 | M/T | Semi-monthly | X | - | - | - | - | - | - | - | - | - | - | - | - | -
MW-25L | NW Natural | Gasco | Gasco OU | Anchor QEA | Lower Alluvium | Nearshore | 7623074.38 | 705972.57 | - | - | 54 | 64 | T | - | - | - | - | - | - | - | - | - | - | - | - | - | - | -
MW-26U | NW Natural | Gasco | Gasco OU | Anchor QEA | Upper Alluvium | Nearshore | 7623954.204 | 705459.817 | - | - | 38.5 | 48.5 | T | Weekly | X | - | - | - | - | - | - | - | - | - | - | - | - | -
MW-27L | NW Natural | Gasco | Gasco OU | Anchor QEA | Lower Alluvium | Nearshore | 7624002.74 | 705428.351 | - | - | 106 | 116 | T | Semi-monthly | X | - | - | - | - | - | - | - | - | - | - | - | - | -
MW-27U | NW Natural | Gasco | Gasco OU | Anchor QEA | Upper Alluvium | Nearshore | 7623998.66 | 705431.21 | - | - | 66.1 | 76.1 | T | Monthly | - | X | - | - | - | - | - | - | - | - | - | - | - | -
MW-28L | NW Natural | Gasco | Gasco OU | Anchor QEA | Lower Alluvium | Nearshore | 7624153.137 | 705328.747 | - | - | 109.8 | 119.8 | T | Semi-monthly | X | - | - | - | - | - | - | - | - | - | - | - | - | -
MW-28U | NW Natural | Gasco | Gasco OU | Anchor QEA | Upper Alluvium | Nearshore | 7624150.144 | 705330.285 | - | - | 75 | 85 | T | Semi-monthly | - | X | - | - | - | - | - | 3Q | - | - | - | - | - | -
MW-29U | NW Natural | Gasco | Gasco OU | Anchor QEA | Upper Alluvium | Nearshore | 7624175.861 | 705316.541 | - | - | 46 | 56 | T | Semi-monthly | X | - | - | - | - | - | - | - | - | - | - | - | - | -
MW-30U | NW Natural | Gasco | Gasco OU | Anchor QEA | Upper Alluvium | Nearshore | 7624247.292 | 705280.05 | - | - | 40.1 | 50.1 | T | Semi-monthly | X | - | - | - | - | - | - | - | - | - | - | - | - | -
MW-31L | NW Natural | Gasco | Gasco OU | Anchor QEA | Lower Alluvium | Nearshore | 7624307.818 | 705260.685 | - | - | 105 | 115 | T | Semi-monthly | X | - | - | - | - | - | - | - | - | - | - | - | - | -
MW-31U | NW Natural | Gasco | Gasco OU | Anchor QEA | Upper Alluvium | Nearshore | 7624310.582 | 705258.989 | - | - | 84.9 | 94.9 | T | Semi-monthly | - | X | - | - | - | 3Q | - | - | - | - | - | - | - | -
MW-32U | NW Natural | Gasco | Gasco OU | Anchor QEA | Upper Alluvium | Nearshore | 7624331.649 | 705247.49 | - | - | 39.9 | 49.9 | T | Semi-monthly | X | - | - | - | - | - | - | - | - | - | - | - | - | -
MW-33U | NW Natural | Gasco | Gasco OU | Anchor QEA | Upper Alluvium | Nearshore | 7624399.099 | 705212.233 | - | - | 38 | 48 | T | Semi-monthly | X | - | - | - | - | - | - | - | - | - | - | - | - | -
MW-34L | NW Natural | Gasco | Gasco OU | Anchor QEA | Lower Alluvium | Nearshore | 7624426.797 | 705198.01 | - | - | 99 | 109 | T | Monthly | X | - | - | - | - | - | - | - | - | - | - | - | - | -
MW-34U | NW Natural | Gasco | Gasco OU | Anchor QEA | Upper Alluvium | Nearshore | 7624423.049 | 705199.693 | - | - | 63.3 | 73.3 | T | Semi-monthly | - | X | - | - | - | 3Q |  |  | - | - | - | - | - | -
MW-35U | NW Natural | Siltronic | Gasco OU | Anchor QEA | Upper Alluvium | Nearshore | 7624487.24 | 705194.299 | - | - | 54 | 64 | T | Semi-monthly | X | - | - | - | - | - | - | - | - | - | - | - | - | -
MW-36U | NW Natural | Siltronic | Gasco OU | Anchor QEA | Upper Alluvium | Nearshore | 7624629.587 | 705117.757 | - | - | 44 | 54 | T | Semi-monthly | X | - | - | - | - | - | - | - | - | - | - | - | - | -
MW-37U | NW Natural | Gasco | Gasco OU | Anchor QEA | Upper Alluvium | Nearshore | 7624028.011 | 705410.163 | - | - | 40.1 | 50.1 | T | Semi-monthly | X | - | - | - | - | - | - | - | - | - | - | - | - | -
MW-38U | NW Natural | Gasco | Gasco OU | Anchor QEA | Upper Alluvium | Nearshore | 7624100.836 | 705356.854 | - | - | 50.1 | 60.1 | T | Twice Weekly | X | - | - | - | - | - | - | - | - | - | - | - | - | -
MW-39F | NW Natural | Gasco | Gasco OU | Anchor QEA | Fill | Nearshore | 7623063.565 | 705972.967 | - | - | 11.8 | 16.8 | M | - | - | - | X | 2Q15-1Q16 | - | - | - | 1Q and 3Q | - | - | - | - | - | -
MW-40F | NW Natural | Gasco | Gasco OU | Anchor QEA | Fill | Upland | 7622894.055 | 705792.624 | - | - | 21.6 | 26.6 | M | - | - | - | X | 2Q15-1Q16 | - | - | - | 1Q and 3Q | - | - | - | - | - | -
MW-41U | NW Natural | Gasco | Gasco OU | Anchor QEA | Upper Alluvium | Upland | 7622721.386 | 705601.167 | - | - | 17.6 | 27.6 | M | - | - | - | X | 2Q15-1Q16 | - | - | 3Q | - | - | - | - | - | - | -
MW-42F | NW Natural | Siltronic | Gasco OU | Anchor QEA | Fill | Nearshore | 7624617.491 | 705151.924 | 7624617.49 | 705151.92 | 26 | 31 | M | Semi-monthly | - | - | X | 2Q15-1Q16 | - | - | - | 1Q and 3Q | - | - | - | - | - | -
MW-PW-2L | NW Natural | Siltronic | Gasco OU | Anchor QEA | Lower Alluvium | Nearshore | 7624540.8608 | 705179.947 | 7624540.8608 | 705179.947 | 119.8 | 139.8 | - | Weekly | - | - | - |  | - | - | - | - | - | - | - | - | - | -
NWN-1-20 | NW Natural | Siltronic | Gasco OU | HAI | Fill | Upland | 7623946.7 | 704240.4 | 7623946.7 | 704240.4 | 10 | 20 | M | - | - | - | X | - | - | - | 3Q | - | - | - | - | - | - | -
NWN-2-20 | NW Natural | Siltronic | Gasco OU | HAI | Fill | Upland | 7623940.1 | 703958 | 7623940.1 | 703958 | 10 | 20 | M | - | - | - | X | - | - | - | - | 1Q and 3Q | - | - | - | - | - | -
NWN-3-17 | NW Natural | Siltronic | Gasco OU | HAI | Fill | Upland | 7624165.6 | 703613 | 7624165.6 | 703613 | 7 | 17 | M | - | - | - | X | - | - | - | 1Q and 3Q | - | - | - | - | - | - | -
NWN-4-15 | NW Natural | Siltronic | Siltronic OU | MFA | Fill | Upland | 7624417 | 703176.5 | 7624417 | 703176.5 | 5 | 15 | M | - | - | - | X | - | - | - | - | - | - | - | - | - | - | -
NWN-5-20 | NW Natural | Siltronic | Siltronic OU | MFA | Fill | Upland | 7624797.3 | 702900.2 | 7624797.3 | 702900.2 | 10 | 20 | M | - | - | - | X | - | - | - | - | - | - | - | - | - | - | -
NWN-6-31 | NW Natural | Siltronic | Siltronic OU | MFA | Fill | Upland | 7625094.4 | 702865.2 | 7625094.4 | 702865.2 | 21 | 31 | M | - | - | - | X | - | - | - | - | - | - | - | - | - | - | -
NWN-7-30 | NW Natural | Siltronic | Gasco OU | HAI | Fill | Upland | 7624543 | 703893.5 | 7624543 | 703893.5 | 20 | 30 | M | - | - | - | X | - | - | - | 1Q and 3Q | - | - | - | - | - | - | -
NWN-8-30 | NW Natural | Siltronic | Siltronic OU | MFA | Fill | Upland | 7625491.7 | 703329.4 | 7625491.7 | 703329.4 | 15 | 30 | M | - | - | - | X | - | - | - | - | - | - | - | - | - | - | -
NWN-9-31 | NW Natural | Siltronic | Gasco OU | HAI | Fill | Nearshore | 7625000.8 | 704896.3 | 7625000.8 | 704896.3 | 16 | 31 | M | - | - | - | X | - | - | - | - | 1Q and 3Q | - | - | - | - | - | -
NWN-10-26 | NW Natural | Siltronic | Siltronic OU | MFA | Fill | Nearshore | 7625813.7 | 704369.3 | 7625813.7 | 704369.3 | 11 | 26 | M | - | - | - | X | - | - | - | - | - | - | - | - | - | - | -
NWN-11-24 | NW Natural | Siltronic | Gasco OU | HAI | Fill | Upland | 7625080.53 | 704323.49 | 7625080.53 | 704323.49 | 14 | 24 | M | - | - | - | X | - | - | - | 1Q and 3Q | - | - | - | - | - | - | -
NWN-12-20 | NW Natural | Siltronic | Siltronic OU | MFA | Fill | Upland | 7625552.26 | 704097.93 | 7625552.26 | 704097.93 | 10 | 20 | M | - | - | - | X | - | - | - | - | - | - | - | - | - | - | -
NWN-13-23 | NW Natural | Siltronic | Gasco OU | HAI | Fill | Upland | 7624041.9 | 704353.4 | 7624041.9 | 704353.4 | 13 | 23 | M | - | - | - | X | - | - | - | 1Q and 3Q | - | - | - | - | - | - | -
NWN-13-73 | NW Natural | Siltronic | Gasco OU | HAI | Upper Alluvium | Upland | 7624031.76 | 704361.46 | 7624031.76 | 704361.46 | 63 | 73 | M | - | - | - | X | - | - | - | 1Q and 3Q | - | - | - | - | - | - | -
NWN-13-106 | NW Natural | Siltronic | Gasco OU | HAI | Lower Alluvium | Upland | 7624023.89 | 704367.99 | 7624023.89 | 704367.99 | 96 | 106 | M | - | - | - | X | - | - | - | 1Q and 3Q | - | - | - | - | - | - | -
PW-01-80 | NW Natural | Gasco | Gasco OU | Anchor QEA | Upper Alluvium | Nearshore | 7624095.8372 | 705353.7064 | - | - | 39.5 | 79.5 | M | Monthly | - | - |  | - | - | - | - | - | - | - | - | - | - | -
PW-3-85 | NW Natural | Gasco | Gasco OU | Anchor QEA | Upper Alluvium | Nearshore | 7624367 | 705229 | - | - | 75 | 85 | T | Monthly | - | - |  | - | - | - | - | - | - | - | - | - | - | -
WS-8-33 | NW Natural | Siltronic | Gasco OU | HAI | Fill | Nearshore | 7624854.144 | 704987.857 | 7624853.639 | 704987.399 | 22.5 | 32.5 | T | - | - | - | X | - | - | - | - | 1Q and 3Q | - | - | - | - | - | -
WS-8-59 | NW Natural | Siltronic | Gasco OU | HAI | Upper Alluvium | Nearshore | 7624858.335 | 704990.171 | 7624857.83 | 704989.713 | 48.5 | 58.5 | T | - | - | - | X | - | - | - | 1Q and 3Q | - | - | - | - | - | - | -
WS-9-34 | NW Natural | Siltronic | Gasco OU | HAI | Fill | Nearshore | 7625261.758 | 704714.064 | 7625261.253 | 704713.606 | 23.5 | 33.5 | M | - | - | - | X | - | - | - | - | 1Q and 3Q | - | - | - | - | - | -
WS-10-27 | Siltronic | Siltronic | Gasco OU | HAI | Fill | Upland | 7624393.146 | 704306.629 | 7624393.146 | 704306.629 | 11 | 26 | M | - | - | - |  | - | - | - | - | - | - | - | - | - | - | -
WS-11-125 | Siltronic | Siltronic | Gasco OU | Decommissioned | Lower Alluvium | Nearshore | 7624628.253 | 705147.35 | 7624627.749 | 705146.572 | 109 | 124 | - | - | - | - | X | - | - | - | - | - | - | - | - | - | - | -
WS-11-161 | Siltronic | Siltronic | Gasco OU | Decommissioned | Deep Lower Alluvium | Nearshore | 7624628.253 | 705147.35 | 7624627.749 | 705146.572 | 145 | 160 | - | - | - | - | X | - | - | - | - | - | - | - | - | - | - | -
WS-12-125 | Siltronic | Siltronic | Gasco OU | Anchor QEA | Lower Alluvium | Nearshore | 7624836.249 | 704998.746 | 7624836.249 | 704998.746 | 109 | 124 | M | - | X | - | X | - | - | - | - | 1Q and 3Q | - | - | - | - | - | -
WS-12-161 | Siltronic | Siltronic | Gasco OU | HAI | Deep Lower Alluvium | Nearshore | 7624836.249 | 704998.746 | 7624836.249 | 704998.746 | 145 | 160 | M/T | - | - | - | X | - | - | - | 1Q and 3Q | - | - | - | - | - | - | -
WS-13-69 | Siltronic | Siltronic | Gasco OU | HAI | Upper Alluvium | Upland | 7624575.103 | 704633.42 | 7624575.103 | 704633.42 | 52.6 | 67.6 | M | - | - | - | X | - | - | - | 3Q | - | T | - | X | - | - | 1Q, 2Q, 3Q, and 4Q5
WS-13-105 | Siltronic | Siltronic | Gasco OU | HAI | Lower Alluvium | Upland | 7624575.103 | 704633.42 | 7624575.103 | 704633.42 | 89 | 104 | M | - | - | - | X | - | - | - | 3Q | - | - | - | X | - | - | 1Q, 2Q, 3Q, and 4Q5
WS-14-125 | Siltronic | Siltronic | Gasco OU | Decommissioned | Lower Alluvium | Nearshore | 7624485.669 | 705182.509 | 7624485.687 | 705182.883 | 109 | 124 | - | - | - | - | X | - | - | - | - | - | - | - | - | - | - | -
WS-14-161 | Siltronic | Siltronic | Gasco OU | Decommissioned | Deep Lower Alluvium | Nearshore | 7624485.669 | 705182.509 | 7624485.687 | 705182.883 | 145 | 160 | - | - | - | - | X | - | - | - | - | - | - | - | - | - | - | -
WS-15-85 | Siltronic | Siltronic | Gasco OU | HAI | Upper Alluvium | Upland | 7624438.9341 | 704728.228 | 7624438.9341 | 704728.228 | 70 | 85 | M | - | - | - | - | - | - | - | - | - | - | Bimonthly | X | - | - | Bimonthly5,9
WS-15-140 | Siltronic | Siltronic | Gasco OU | HAI | Lower Alluvium | Upland | 7624438.9341 | 704728.228 | 7624438.9341 | 704728.228 | 125 | 140 | M | - | - | - |  | - | - | - | - | - | T | Bimonthly | X | - | - | 2Q and 4Q5
WS-16-125 | Siltronic | Siltronic | Gasco OU | HAI | Deep Lower Alluvium | Upland | 7624326.815 | 704965.043 | 7624326.815 | 704965.043 | 109 | 124 | M | - | - | - |  | - | - | - | - | - | - | - | - | - | - | -
WS-16-161 | Siltronic | Siltronic | Gasco OU | HAI | Lower Alluvium | Upland | 7624326.815 | 704965.043 | 7624326.815 | 704965.043 | 145 | 160 | M | - | - | - | X | - | - | - | 1Q and 3Q | - | T | - | - | - | - | -
WS-17-52 | Siltronic | Siltronic | Gasco OU | HAI | Upper Alluvium | Upland | 7624607.501 | 704484.331 | 7624607.501 | 704484.331 | 41 | 51 | M | - | - | - | X | - | - | - | 3Q | - | - | - | - | - | - | -
WS-17-94 | Siltronic | Siltronic | Gasco OU | HAI | Lower Alluvium | Upland | 7624607.501 | 704484.331 | 7624607.501 | 704484.331 | 78 | 93 | M | - | - | - | X | - | - | - | 3Q | - | - | - | - | - | - | -
WS-18-71 | Siltronic | Siltronic | Gasco OU | HAI | Upper Alluvium | Upland | 7624577.542 | 704689.873 | 7624577.542 | 704689.873 | 60 | 70 | M | - | - | - | - | - | - | - | - | - | M | - | X | - | - | 2Q and 4Q5
WS-18-101 | Siltronic | Siltronic | Gasco OU | - | Lower Alluvium | Upland | 7624581.414 | 704692.337 | 7624581.414 | 704692.337 | 91 | 101 | - | - | - | - | - | - | - | - | - | - | T | - | X | - | - | 1Q, 2Q, 3Q, and 4Q5
WS-19-71 | Siltronic | Siltronic | Gasco OU | HAI | Upper Alluvium | Upland | 7624579.47 | 704675.808 | 7624579.47 | 704675.808 | 60 | 70 | M | - | - | - | - | - | - | - | - | - | M | - | X | - | - | 2Q and 4Q5
WS-19-101 | Siltronic | Siltronic | Gasco OU | - | Lower Alluvium | Upland | 7624575.923 | 704678.607 | 7624575.923 | 704678.607 | 92 | 102 | - | - | - |  | - | - | - | - | - | - | M | - | X | - | - | 2Q and 4Q5
WS-21-112 | Siltronic | Siltronic | Gasco OU | Anchor QEA | Lower Alluvium | Nearshore | 7624617.93 | 705091.097 | 7624617.93 | 705091.097 | 94.5 | 109.5 | T | Semi-monthly | X | - | X | - | - | - | - | - | - | - | X | X | - | 1Q, 2Q, 3Q, and 4Q6
WS-21-131 | Siltronic | Siltronic | Gasco OU | - | Lower Alluvium | Nearshore | 7624622.609 | 705086.105 | 7624622.609 | 705086.105 | 115 | 130 | - | - | - | - | - | - | - | - | - | - | T | - | X | X | - | Bimonthly7,9
WS-23-116 | Siltronic | Siltronic | Gasco OU | - | Lower Alluvium | Upland | 7624452.606 | 705097.311 | 7624452.606 | 705097.311 | 100 | 115 | - | - | - | - | - | - | - | - | - | - | - | - | X | X | - | Bimonthly7,9
WS-24-111 | Siltronic | Siltronic | Gasco OU | HAI | Lower Alluvium | Upland | 7624532.0706 | 705032.9247 | 7624532.071 | 705032.9247 | 100 | 110 | M | - | - | - | - | - | - | - | - | - | - | - | X | X | - | Bimonthly7,9
WS-24-155 | Siltronic | Siltronic | Gasco OU | - | Lower Alluvium | Upland | 7624538.261 | 705037.3505 | 7624538.261 | 705037.3505 | 99 | 109.6 | - | - | - | - | - | - | - | - | - | - | T | - | - | - | - | -
WS-25-96 | Siltronic | Siltronic | Gasco OU | - | Upper Alluvium | Nearshore | 7624670.182 | 705040.554 | 7624670.182 | 705040.554 | 85 | 95 | - | - | - | - | - | - | - | - | - | - | - | - | X | X | - | Bimonthly7,9
WS-25-111 | Siltronic | Siltronic | Gasco OU | HAI | Lower Alluvium | Nearshore | 7624667.29 | 705042.829 | 7624667.29 | 705042.829 | 100 | 110 | M | - | - | - | - | - | - | - | - | - | - | - | X | X | - | Bimonthly7,9
WS-26-86 | Siltronic | Siltronic | Gasco OU | Anchor QEA | Upper Alluvium | Nearshore | 7624747.765 | 704984.719 | 7624747.765 | 704984.719 | 75 | 85 | T | - | X | - |  | - | - | - | - | - | - | - | X | X | - | 2Q and 4Q6
WS-26-116 | Siltronic | Siltronic | Gasco OU | - | Lower Alluvium | Nearshore | 7624750.443 | 704982.424 | 7624750.443 | 704982.424 | 105 | 115 | - | - | - | - | - | - | - | - | - | - | M | - | X | X | - | 1Q, 2Q, 3Q, and 4Q7
WS-27-86 | Siltronic | Siltronic | Gasco OU | - | Upper Alluvium | Upland | 7624754.54 | 704902.076 | 7624754.54 | 704902.076 | 70 | 85 | - | - | - | - | - | - | - | - | - | - | M | - | - | X | - | 2Q and 4Q7
WS-30-96 | Siltronic | Siltronic | Gasco OU | - | Upper Alluvium | Upland | 7624472.52 | 704758.67 | 7624472.52 | 704758.67 | 85 | 95 | - | - | - | - | - | - | - | - | - | - | T | - | X | - | - | 1Q, 2Q, 3Q, and 4Q5
WS-31-106 | Siltronic | Siltronic | Gasco OU | - | Lower Alluvium | Upland | 7624519.776 | 704716.006 | 7624519.776 | 704716.006 | 95 | 105 | - | - | - | - | - | - | - | - | - | - | M | Monthly | X | - | - | 2Q and 4Q5
WS-32-76 | Siltronic | Siltronic | Gasco OU | - | Upper Alluvium | Upland | 7624524.748 | 704718.4812 | 7624524.748 | 704718.4812 | 65 | 75 | - | - | - | - | - | - | - | - | - | - | - | - | X | - | - | 1Q, 2Q, 3Q, and 4Q5
WS-32-106 | Siltronic | Siltronic | Gasco OU | - | Lower Alluvium | Upland | 7624528.877 | 704721.4056 | 7624528.877 | 704721.4056 | 90 | 100 | - | - | - | - | - | - | - | - | - | - | T | - | X | - | - | 2Q and 4Q5
WS-33-81 | Siltronic | Siltronic | Gasco OU | - | Upper Alluvium | Upland | 7624536.652 | 704736.6793 | 7624536.652 | 704736.6793 | 70 | 80 | - | - | - | - | - | - | - | - | - | - | - | Monthly | X | - | - | Bimonthly5,9
WS-33-106 | Siltronic | Siltronic | Gasco OU | - | Lower Alluvium | Upland | 7624535.458 | 704733.1199 | 7624535.458 | 704733.1199 | 95 | 105 | - | - | - | - | - | - | - | - | - | - | T | - | X | - | - | 2Q and 4Q5
WS-34-71 | Siltronic | Siltronic | Gasco OU | - | Upper Alluvium | Upland | 7624559.116 | 704675.805 | 7624559.116 | 704675.805 | 60 | 70 | - | - | - | - | - | - | - | - | - | - | M | - | X | - | - | 2Q and 4Q5
WS-34-106 | Siltronic | Siltronic | Gasco OU | - | Lower Alluvium | Upland | 7624563.451 | 704679.827 | 7624563.451 | 704679.827 | 95 | 105 | - | - | - | - | - | - | - | - | - | - | M | - | X | - | - | 2Q and 4Q5
WS-35-76 | Siltronic | Siltronic | Gasco OU | - | Upper Alluvium | Upland | 7624561.995 | 704701.283 | 7624561.995 | 704701.283 | 65 | 75 | - | - | - | - | - | - | - | - | - | - | M | - | X | - | - | 2Q and 4Q5
WS-35-106 | Siltronic | Siltronic | Gasco OU | - | Lower Alluvium | Upland | 7624560.985 | 704702.856 | 7624560.985 | 704702.856 | 95 | 105 | - | - | - | - | - | - | - | - | - | - | - | - | X | - | - | 1Q, 2Q, 3Q, and 4Q5
WS-36-81 | Siltronic | Siltronic | Gasco OU | - | Upper Alluvium | Upland | 7624561.659 | 704714.6635 | 7624561.659 | 704714.6635 | 70 | 80 | - | - | - | - | - | - | - | - | - | - | T | - | X | - | - | 2Q and 4Q5
WS-36-106 | Siltronic | Siltronic | Gasco OU | - | Lower Alluvium | Upland | 7624564.67 | 704715.2856 | 7624564.67 | 704715.2856 | 95 | 105 | - | - | - | - | - | - | - | - | - | - | M | - | X | - | - | 2Q and 4Q5
WS-37-51 | Siltronic | Siltronic | Gasco OU | - | Upper Alluvium | Upland | 7624606.455 | 704653.46 | 7624606.455 | 704653.46 | 40 | 50 | - | - | - | - | - | - | - | - | - | - | T | - | X | - | - | 1Q, 2Q, 3Q, and 4Q5
WS-38-61 | Siltronic | Siltronic | Gasco OU | - | Upper Alluvium | Upland | 7624598.885 | 704670.054 | 7624598.885 | 704670.054 | 50 | 60 | - | - | - | - | - | - | - | - | - | - | M | - | X | - | - | 2Q and 4Q5
WS-39-101 | Siltronic | Siltronic | Gasco OU | - | Lower Alluvium | Upland | 7624485.104 | 704777.613 | 7624485.104 | 704777.613 | 90 | 100 | - | - | - | - | - | - | - | - | - | - | T | Bimonthly | X | - | - | 1Q, 2Q, 3Q, and 4Q5
WS-40-36 | Siltronic | Siltronic | Gasco OU | - | Fill | Upland | 7624571.02 | 704690.221 | 7624571.02 | 704690.221 | 25.8 | 35.8 | - | - | - | - | - | - | - | - | - | - | - | - | X | - | - | 1Q, 2Q, 3Q, and 4Q5
WS-41-36 | Siltronic | Siltronic | Gasco OU | - | Fill | Upland | 7624534.603 | 704635.451 | 7624534.603 | 704635.451 | 26.3 | 36.3 | - | - | - | - | - | - | - | - | - | - | T | - | X | - | - | 1Q, 2Q, 3Q, and 4Q5
WS-41-91 | Siltronic | Siltronic | Gasco OU | - | Upper Alluvium | Upland | 7624530.19 | 704638.512 | 7624530.19 | 704638.512 | 75.3 | 90.3 | - | - | - | - | - | - | - | - | - | - | T | - | X | - | - | 1Q, 2Q, 3Q, and 4Q5
WS-42-36 | Siltronic | Siltronic | Gasco OU | - | Fill | Upland | 7624596.514 | 704583.402 | 7624596.514 | 704583.402 | 25.8 | 35.8 | - | - | - | - | - | - | - | - | - | - | T | - | X | - | - | 1Q, 2Q, 3Q, and 4Q5
WS-43-36 | Siltronic | Siltronic | Gasco OU | - | Fill | Upland | 7624570.308 | 704567.859 | 7624570.308 | 704567.859 | 25.8 | 35.8 | - | - | - | - | - | - | - | - | - | - | - | Bimonthly | X | - | - | Bimonthly5,9
WS-44-29 | Siltronic | Siltronic | Gasco OU | - | Fill | Nearshore | 7624504.625 | 705143.281 | 7624504.625 | 705143.281 | 24 | 29 | - | - | - | - | - | - | - | - | - | - | T | - | - | - | X | 1Q, 2Q, 3Q, and 4Q8
WS-45-23 | Siltronic | Siltronic | Gasco OU | - | Fill | Upland | 7624392.184 | 705054.476 | 7624392.184 | 705054.476 | 18 | 23 | - | - | - | - | - | - | - | - | - | - | T | - | - | - | X | 1Q, 2Q, 3Q, and 4Q8
WS-46-33 | Siltronic | Siltronic | Gasco OU | - | Fill | Upland | 7624780.993 | 704876.278 | 7624780.993 | 704876.278 | 28.5 | 33.5 | - | - | - | - | - | - | - | - | - | - | T | - | - | - | X | 1Q, 2Q, 3Q, and 4Q8
WS-47-183 | Siltronic | Siltronic | Gasco OU | Anchor QEA | Deep Lower Alluvium | Nearshore | 7624602.8 | 705154.333 | 7624602.836 | 705154.333 | 172 | 182 | M/T | Semi-monthly | - | - | - | 3Q15-2Q16 | - | - | - | 1Q and 3Q | - | - | - |  |  | -
DNAPL Removal or Observation Wells
DW-6U | NW Natural | Gasco | Gasco OU | Anchor QEA | Upper Alluvium | Nearshore | 7623939.7736 | 705465.9629 | - | - | 36.3 | 48.3 | - | Monthly | - | - | - | - | - | - | - | - | - | - | - | - | - | -
DW-11U | NW Natural | Gasco | Gasco OU | Anchor QEA | Upper Alluvium | Nearshore | 7624424.4473 | 705169.8287 | - | - | 21.7 | 33.7 | - | Monthly | - | - | - | - | - | - | - | - | - | - | - | - | - | -
DW-14U | NW Natural | Gasco | Gasco OU | Anchor QEA | Upper Alluvium | Nearshore | 7623987.9314 | 705421.1261 | - | - | 31.8 | 46.8 | - | Monthly | - | - | - | - | - | - | - | - | - | - | - | - | - | -
MW-6-32 | NW Natural | Gasco | Gasco OU | HAI | Fill | Nearshore | 7623289.8 | 705412.1 | - | - | 21 | 31 | - | Auto-recovery | - | - | X | - | - | - | - | - | - | - | - | - | - | -
MW-13-30 | NW Natural | Gasco | Gasco OU | HAI | Fill | Upland | 7623447.2162 | 705432.9107 | - | - | 19 | 29 | - | Auto-recovery | - | - | X | - | - | - | - | - | - | - | - | - | - | -
OW-1F | NW Natural | Siltronic | Gasco OU | Anchor QEA | Fill | Nearshore | 7624722.31 | 705044.17 | 7624722.31 | 705044.17 | 30 | 35 | T | - | - | X | - | - | - | - | - | 1Q and 3Q | - | - | - | - | - | -
OW-2F | NW Natural | Siltronic | Gasco OU | Anchor QEA | Fill | Nearshore | 7624542.71 | 705172.45 | 7624542.71 | 705172.45 | 25.6 | 30.6 | T | Semi-monthly | - | X | - | - | - | - | - | 1Q and 3Q | - | - | - | - | - | -
OW-5F | NW Natural | Gasco | Gasco OU | Anchor QEA | Fill | Nearshore | 7624070.2818 | 705366.6608 | - | - | 28.5 | 33.5 | T | Semi-monthly | - | X | - | - | - | 3Q | - | - | - | - | - | - | - | -
OW-7-17 | NW Natural | Gasco | Gasco OU | Anchor QEA | Fill | Nearshore | 7623753.29 | 705593.81 | - | - | 12.5 | 17.5 | M/T | - | - | X | - | - | - | 3Q | - | - | - | - | - | - | - | -
OW-8-15 | NW Natural | Gasco | Gasco OU | Anchor QEA | Fill | Nearshore | 7623600.35 | 705685.36 | - | - | 10.1 | 15.1 | M/T | - | - | X | - | - | - | 3Q | - | - | - | - | - | - | - | -
OW-8-28 | NW Natural | Gasco | Gasco OU | Anchor QEA | Fill | Nearshore | 7623623.47 | 705691.25 | - | - | 23.1 | 28.1 | M | - | - | X | - | - | - | - | - | - | - | - | - | - | - | -
OW-9-25 | NW Natural | Gasco | Gasco OU | Anchor QEA | Fill | Nearshore | 7623388.5231 | 705812.5439 | - | - | 20 | 25 | M/T | - | - | X | - | - | - | 3Q | - | - | - | - | - | - | - | -
OW-10F | NW Natural | Gasco | Gasco OU | Anchor QEA | Fill | Nearshore | 7623183.5405 | 705929.7633 | - | - | 20.7 | 25.7 | T | - | - | X | - | - | - | 3Q | - | - | - | - | - | - | - | -
Groundwater Extraction Wells
PW-1L | NW Natural | Siltronic | Gasco OU | Anchor QEA | Lower Alluvium | Nearshore | 7624730.259 | 705046.376 | 7624730.26 | 705046.38 | 114.8 | 134.8 | T | - | - | X | - | - | - | 1Q and 3Q | - | - | - | - | - | - | - | -
PW-1Ub | NW Natural | Siltronic | Gasco OU | Anchor QEA | Upper Alluvium | Nearshore | 7624717.968 | 705053.095 | 7624717.97 | 705053.1 | 55.1 | 70.1 | T | - | - | X | - | - | - | 1Q and 3Q | - | - | - | - | - | - | - | -
PW-2L | NW Natural | Siltronic | Gasco OU | Anchor QEA | Lower Alluvium | Nearshore | 7624558.245 | 705165.657 | 7624558.25 | 705165.66 | 120.1 | 140.1 | T | Weekly | - | X | - | - | - | 1Q and 3Q | - | - | - | - | - | - | - | -
PW-2U | NW Natural | Siltronic | Gasco OU | Anchor QEA | Upper Alluvium | Nearshore | 7624548.91 | 705171.55 | 7624548.91 | 705171.55 | 57.8 | 72.8 | T | Semi-monthly | - | X | - | - | - | 1Q and 3Q | - | - | - | - | - | - | - | -
PW-3-118 | NW Natural | Gasco | Gasco OU | Anchor QEA | Lower Alluvium | Nearshore | 7624353 | 705238 | - | - | 108 | 118 | T | Semi-monthly | - | X | - | - | - | 1Q and 3Q | - | - | - | - | - | - | - | -
PW-3U | NW Natural | Gasco | Gasco OU | Anchor QEA | Upper Alluvium | Nearshore | 7624358.26 | 705216.9 | - | - | 42.8 | 57.8 | T | Semi-monthly | - | X | - | - | - | 1Q and 3Q | - | - | - | - | - | - | - | -
PW-4L | NW Natural | Gasco | Gasco OU | Anchor QEA | Lower Alluvium | Nearshore | 7624216.273 | 705309.196 | - | - | 105.4 | 125.4 | T | Semi-monthly | - | X | - | - | - | 1Q and 3Q | - | - | - | - | - | - | - | -
PW-4U | NW Natural | Gasco | Gasco OU | Anchor QEA | Upper Alluvium | Nearshore | 7624207.066 | 705313.835 | - | - | 47.2 | 62.2 | T | Semi-monthly | - | X | - | - | - | 1Q and 3Q | - | - | - | - | - | - | - | -
PW-5L | NW Natural | Gasco | Gasco OU | Anchor QEA | Lower Alluvium | Nearshore | 7624049.247 | 705380.561 | - | - | 105.7 | 125.7 | T | Semi-monthly | - | X | - | - | - | 1Q and 3Q | - | - | - | - | - | - | - | -
PW-5U | NW Natural | Gasco | Gasco OU | Anchor QEA | Upper Alluvium | Nearshore | 7624057.4 | 705374.24 | - | - | 49.9 | 64.9 | T | Semi-monthly | - | X | - | - | - | 1Q and 3Q | - | - | - | - | - | - | - | -
PW-6L | NW Natural | Gasco | Gasco OU | Anchor QEA | Lower Alluvium | Nearshore | 7623921.52 | 705497.031 | - | - | 103.7 | 123.7 | T | Semi-monthly | - | X | - | - | - | 1Q and 3Q | - | - | - | - | - | - | - | -
PW-6U | NW Natural | Gasco | Gasco OU | Anchor QEA | Upper Alluvium | Nearshore | 7623927.56 | 705487.41 | - | - | 49.4 | 64.4 | T | Monthly | - | X | - | - | - | 1Q and 3Q | - | - | - | - | - | - | - | -
PW-7-93 | NW Natural | Gasco | Gasco OU | Anchor QEA | Lower Alluvium | Nearshore | 7623758.1 | 705590.96 | - | - | 73.5 | 93.5 | M/T | - | - | X | - | - | - | 1Q and 3Q | - | - | - | - | - | - | - | -
PW-8-39 | NW Natural | Gasco | Gasco OU | Anchor QEA | Upper Alluvium | Nearshore | 7623616.17 | 705698.81 | - | - | 24.2 | 39.2 | M/T | - | - | - | - | - | - | - | - | - | - | - | - | - | - | -
PW-8-68 | NW Natural | Gasco | Gasco OU | Anchor QEA | Lower Alluvium | Nearshore | 7623605.53 | 705682.87 | - | - | 48 | 68 | M/T | - | - | X | - | - | - | 1Q and 3Q | - | - | - | - | - | - | - | -
PW-9-92 | NW Natural | Gasco | Gasco OU | Anchor QEA | Lower Alluvium | Nearshore | 7623393.4712 | 705809.388 | - | - | 72.6 | 92.6 | M/T | - | - | X | - | - | - | 1Q and 3Q | - | - | - | - | - | - | - | -
PW-10L | NW Natural | Gasco | Gasco OU | Anchor QEA | Lower Alluvium | Nearshore | 7623189.419 | 705921.928 | - | - | 59.8 | 79.8 | T | - | - | X | - | - | - | 1Q and 3Q | - | - | - | - | - | - | - | -
PW-11U | NW Natural | Gasco | Gasco OU | Anchor QEA | Upper Alluvium | Nearshore | 7624435.734 | 705191.274 | - | - | 49.8 | 64.8 | T | Monthly | - | X | - | - | - | 1Q and 3Q | - | - | - | - | - | - | - | -
PW-12U | NW Natural | Gasco | Gasco OU | Anchor QEA | Upper Alluvium | Nearshore | 7624297.598 | 705265.903 | - | - | 47.8 | 62.8 | T | Semi-monthly | - | X | - | - | - | 1Q and 3Q | - | - | - | - | - | - | - | -
PW-13U | NW Natural | Gasco | Gasco OU | Anchor QEA | Upper Alluvium | Nearshore | 7624144.462 | 705333.359 | - | - | 57.6 | 72.6 | T | Semi-monthly | - | X | - | - | - | 1Q and 3Q | - | - | - | - | - | - | - | -
PW-14U | NW Natural | Gasco | Gasco OU | Anchor QEA | Upper Alluvium | Nearshore | 7623986.846 | 705437.044 | - | - | 57.8 | 67.8 | T | Monthly | - | X | - | - | - | 1Q and 3Q | - | - | - | - | - | - | - | -
PW-15U | NW Natural | Gasco | Gasco OU | Anchor QEA | Upper Alluvium | Nearshore | 7623680.686 | 705639.013 | - | - | 35.1 | 55.1 | T | - | - | X | - | - | - | 1Q and 3Q | - | - | - | - | - | - | - | -
PW-16U | NW Natural | Gasco | Gasco OU | Anchor QEA | Upper Alluvium | Nearshore | 7623554.777 | 705713.301 | - | - | 30.4 | 50.4 | T | - | - | X | - | - | - | 1Q and 3Q | - | - | - | - | - | - | - | -
Piezometers
PZ-PW2 | NW Natural | Siltronic | Gasco OU | Decommissioned | Upper Alluvium | Nearshore | 7624554.46 | 705180.56 | 7624554.46 | 705180.56 | 63.8 | 68.8 | - | - | - | - | - | - | - | - | - | - | - | - | - | - | - | -
PZ-PW3 | NW Natural | Gasco | Gasco OU | Decommissioned | Upper Alluvium | Nearshore | 7624353.4 | 705203.75 | - | - | 50.3 | 55.3 | - | - | - | - | - | - | - | - | - | - | - | - | - | - | - | -
PZ1-5 | NW Natural | Gasco-River | Gasco OU | Anchor QEA | Fill | NA | 7623598.26 | 705767.88 | - | - | 4.48 | 5.38 | T | - | - | X | - | - | - | - | - | - | - | - | - | - | - | -
PZ1-20 | NW Natural | Gasco-River | Gasco OU | Anchor QEA | Upper Alluvium | NA | 7623596.6 | 705766.85 | - | - | 19.31 | 20.21 | T | - | - | X | - | - | - | - | - | - | - | - | - | - | - | -
PZ1-50 | NW Natural | Gasco-River | Gasco OU | Anchor QEA | Lower Alluvium | NA | 7623592.63 | 705764.43 | - | - | 45.1 | 50.1 | T | - | - | X | - | - | - | - | - | - | - | - | - | - | - | -
PZ2-5 | NW Natural | Gasco-River | Gasco OU | Anchor QEA | Fill | NA | 7623677.3 | 705819.31 | - | - | 5.52 | 6.42 | T | - | - | X | - | - | - | - | - | - | - | - | - | - | - | -
PZ2-20 | NW Natural | Gasco-River | Gasco OU | Anchor QEA | Upper Alluvium | NA | 7623676.49 | 705817.61 | - | - | 20.59 | 21.49 | T | - | - | X | - | - | - | - | - | - | - | - | - | - | - | -
PZ2-43 | NW Natural | Gasco-River | Gasco OU | Anchor QEA | Lower Alluvium | NA | 7623665.06 | 705810.17 | - | - | 38.3 | 43.3 | T | - | - | X | - | - | - | - | - | - | - | - | - | - | - | -
PZ2-77 | NW Natural | Gasco-River | Gasco OU | Anchor QEA | Lower Alluvium | NA | 7623670.28 | 705813.42 | - | - | 71.9 | 76.9 | T | - | - | X | - | - | - | - | - | - | - | - | - | - | - | -
PZ4-12 | NW Natural | Gasco-River | Gasco OU | Anchor QEA | Upper Alluvium | NA | 7623820.37 | 705775.41 | - | - | 6.7 | 11.7 | T | - | - | X | - | - | - | - | - | - | - | - | - | - | - | -
PZ4-41 | NW Natural | Gasco-River | Gasco OU | Anchor QEA | Lower Alluvium | NA | 7623816.53 | 705777.75 | - | - | 36.1 | 41.1 | T | - | - | X | - | - | - | - | - | - | - | - | - | - | - | -
PZ5-5 | NW Natural | Gasco-River | Gasco OU | Anchor QEA | Fill | NA | 7623645.73 | 705737.97 | - | - | 3.8 | 4.8 | M/T | - | - | X | - | - | - | 1Q and 3Q | - | - | - | - | - | - | - | -
PZ5-20 | NW Natural | Gasco-River | Gasco OU | Anchor QEA | Upper Alluvium | NA | 7623647.33 | 705735.82 | - | - | 15 | 20 | M/T | - | - | X | - | - | - | 1Q and 3Q | - | - | - | - | - | - | - | -
PZ5-55 | NW Natural | Gasco-River | Gasco OU | Anchor QEA | Lower Alluvium | NA | 7623648.81 | 705733.4 | - | - | 50 | 55 | M/T | - | - | X | - | - | - | 1Q and 3Q | - | - | - | - | - | - | - | -
PZ5-85 | NW Natural | Gasco-River | Gasco OU | Anchor QEA | Lower Alluvium | NA | 7623650.52 | 705730.99 | - | - | 79.9 | 84.9 | M/T | - | - | X | - | - | - | 1Q and 3Q | - | - | - | - | - | - | - | -
PZ6-5 | NW Natural | Gasco-River | Gasco OU | Anchor QEA | Fill | NA | 7623986.53 | 705532.354 | - | - | 3.9 | 4.9 | T | Semi-monthly | - | X | - | - | - | 1Q and 3Q | - | - | - | - | - | - | - | -
PZ6-50 | NW Natural | Gasco-River | Gasco OU | Anchor QEA | Upper Alluvium | NA | 7623989.149 | 705529.954 | - | - | 45.2 | 50.2 | T | Semi-monthly | - | X | - | - | - | 1Q and 3Q | - | - | - | - | - | - | - | -
PZ6-115 | NW Natural | Gasco-River | Gasco OU | Anchor QEA | Lower Alluvium | NA | 7623989.201 | 705536.406 | - | - | 110.1 | 115.1 | T | Semi-monthly | - | X | - | - | - | 1Q and 3Q | - | - | - | - | - | - | - | -
PZ6-150 | NW Natural | Gasco-River | Gasco OU | Anchor QEA | Deep Lower Alluvium | NA | 7623994.577 | 705532.725 | - | - | 145.4 | 150.4 | T | Semi-monthly | - | X | - | - | - | 1Q and 3Q | - | - | - | - | - | - | - | -
PZ7-5 | NW Natural | Gasco-River | Gasco OU | Anchor QEA | Fill | NA | 7624284.059 | 705378.986 | - | - | 4.1 | 5.2 | T | Semi-monthly | - | X | - | - | - | 1Q and 3Q | - | - | - | - | - | - | - | -
PZ7-50 | NW Natural | Gasco-River | Gasco OU | Anchor QEA | Upper Alluvium | NA | 7624288.837 | 705377.543 | - | - | 43.2 | 48.2 | T | Semi-monthly | - | X | - | - | - | 1Q and 3Q | - | - | - | - | - | - | - | -
PZ7-100 | NW Natural | Gasco-River | Gasco OU | Anchor QEA | Lower Alluvium | NA | 7624285.369 | 705383.238 | - | - | 94.3 | 99.3 | T | Semi-monthly | - | X | - | - | - | 1Q and 3Q | - | - | - | - | - | - | - | -
PZ7-150 | NW Natural | Gasco-River | Gasco OU | Anchor QEA | Deep Lower Alluvium | NA | 7624290.945 | 705381.665 | - | - | 145.3 | 150.3 | T | Semi-monthly | - | X | - | - | - | 1Q and 3Q | - | - | - | - | - | - | - | -
PZ8-5 | NW Natural | Gasco-River | Gasco OU | Anchor QEA | Fill | NA | 7623244.605 | 706008.241 | - | - | 4.5 | 5.4 | T | Semi-monthly | - | X | - | - | - | 1Q and 3Q | - | - | - | - | - | - | - | -
PZ8-50 | NW Natural | Gasco-River | Gasco OU | Anchor QEA | Upper Alluvium | NA | 7623248.987 | 706004.846 | - | - | 44.7 | 49.7 | T | Semi-monthly | - | X | - | - | - | 1Q and 3Q | - | - | - | - | - | - | - | -
PZ9-5 | NW Natural | Siltronic-River | Gasco OU | Anchor QEA | Fill | NA | 7624596.3381 | 705254.1235 | 7624596.34 | 705254.12 | 4.5 | 5.5 | T | Semi-monthly | - | X | - | - | - | 1Q and 3Q | - | - | - | - | - | - | - | -
PZ9-50 | NW Natural | Siltronic-River | Gasco OU | Anchor QEA | Lower Alluvium | NA | 7624599.7393 | 705256.8672 | 7624599.74 | 705256.87 | 45.4 | 50.4 | T | Semi-monthly | - | X | - | - | - | 1Q and 3Q | - | - | - | - | - | - | - | -
PZ9-75 | NW Natural | Siltronic-River | Gasco OU | Anchor QEA | Lower Alluvium | NA | 7624606.4265 | 705252.3944 | 7624606.43 | 705252.39 | 67.5 | 72.5 | T | Semi-monthly | - | X | - | - | - | 1Q and 3Q | - | - | - | - | - | - | - | -
PZ9-110 | NW Natural | Siltronic-River | Gasco OU | Anchor QEA | Lower Alluvium | NA | 7624602.5578 | 705255.0137 | 7624602.56 | 705255.01 | 105.6 | 110.6 | T | Semi-monthly | - | X | - | - | - | 1Q and 3Q | - | - | - | - | - | - | - | -
PZ9-150 | NW Natural | Siltronic-River | Gasco OU | Anchor QEA | Deep Lower Alluvium | NA | 7624603.6922 | 705248.2821 | 7624603.69 | 705248.28 | 146.1 | 151.1 | T | Semi-monthly | - | X | - | - | - | 1Q and 3Q | - | - | - | - | - | - | - | -
Notes:
Bimonthly = every two months
ASTM = American Society for Testing and Materials
cVOC = chlorinated volatile organic compound
DOC = dissolved organic carbon
DNAPL = dense non-aqueous phase liquid
DO = dissolved oxygen
EIB = enhanced in-situ bioremediation
EPA = U.S. Environmental Protection Agency
EPH = extractable petroleum hydrocarbons
HARN = High Accuracy Reference Network
HC&C = hydraulic control and containment
NA = not applicable
NAD = North American Datum
ORP = oxidation-reduction potential
PAHs = polycyclic aromatic hydrocarbons
RI N&E = remedial investigation nature and extent
SIM = selective ion monitoring
SVOCs = semivolatile organic compounds
TOC = total organic carbon
TPH = total petroleum hydrocarbons
VOCs = volatile organic compounds
VPH = volatile petroleum hydrocarbons
Gasco = Former Gasco MGP Operable Unit (Gasco OU) includes the NW Natural Gasco Site and norther portion of the Siltronic Site formerly used by NW Natural for MGP operations (i.e., the "Allen Tract").
3 = Southern Siltronic Site Operable Unit (Siltronic OU) consists of the portion of the Siltronic Corporation property south of the Gasco OU.
NW Natural Notes:
1 = Analyses at all locations include PAHs OR SVOCs (EPA 8270-SIM), VOCs (EPA 8260B), Total Cyanide (EPA 335.4), Free Cyanide
( ASTM D-4282-02),Available Cyanide (OIA-1677), and Total Metals (EPA 6000 Series) **. In addition, field measurements will be
2 = Former Gasco MGP Operable Unit (Gasco OU) includes the NW Natural Gasco Site and norther portion of the Siltronic Site formerly used by NW Natural for MGP operations (i.e., the "Allen Tract").
collected including DO, pH, Conductivity, Turbidity, Temperature, and ORP.
** = aluminum, antimony, arsenic, barium, beryllium, cadmium, chromium, copper, iron, lead, manganese, mercury, nickel, selenium,
silver, thallium, vanadium, and zinc.
Siltronic Notes:
3 = Southern Siltronic Site Operable Unit (Siltronic OU) consists of the portion of the Siltronic Corporation property south of the Gasco OU.
4 = Horizontal Datum / Coordinate System is NAD83/91 (HARN) State Plane Oregon North International Feet.
5 = Analyses include low level VOCs (EPA 8260B), fixed gases (ASTM D1945), Total and Dissolved Iron and Manganese (EPA 6010), Chloride and Sulfate (SW9056), and TOC and DOC (5310B).
In addition, field measurements will be collected including DO, pH, Conductivity, Turbidity, Temperature, and ORP.
6 = Analyses include low level VOCs (EPA 8260B), fixed gases (ASTM D1945), Dissolved Iron and Manganese (EPA 6020), Chloride and Sulfate (SW9056), TOC and DOC (5310B), PAHs (EPA 8270D-SIM),
Total Cyanide (EPA 335.4), Available Cyanide (OIA-1677), Free Cyanide (ASTM D-4282), Total Arsenic (EPA 6020), Total Metals (Al, Sb, Cd, Cr, Cu, Fe, Pb, Mn, Ni, Se, Ag, Tl, V, Zn; EPA
6000 Series), Total Mercury (EPA 7470), Nitrate-Nitrogen, Sulfide (SM 4500-S2-F), and Alkalinity (total, bicarbonate, hydroxide, and carbonate; SM 2320B).
In addition, field measurements will be collected including DO, pH, Conductivity, Turbidity, Temperature, and ORP.
7 = Analyses include low level VOCs (EPA 8260B), fixed gases (ASTM D1945), Total and Dissolved Iron and Manganese (EPA 6010), and Chloride and Sulfate (SW9056).
In addition, field measurements will be collected including DO, pH, Conductivity, Turbidity, Temperature, and ORP.
8 = Analyses include low level VOCs (EPA 8260B), fixed gases (ASTM D1945), Chloride and Sulfate (SW9056), TOC and DOC (5310B), PAHs (EPA 8270D-SIM), Total Cyanide (EPA 335.4), Available Cyanide
(OIA-1677), Free Cyanide (ASTM D-4282), Total Arsenic (EPA 6020), Total Metals (Al, Sb, Ba, Be, Cd, Ca, Cr, Cu, Fe, Pb, Mg, Mn, Ni, K, Se, Ag, Na, Tl, V, Zn; EPA 6010), Dissolved Iron (EPA 6010),
and Total Mercury (EPA 7470). In addition, field measurements will be collected including DO, pH, Conductivity, Turbidity, Temperature, and ORP.
9 = Bimonthly sampling is scheduled for February, April, June, August, October, and December.