## Gasoline speciation
Draft Cleaner Air Oregon TAC Speciation for Gasoline
Prepared for distribution 11/14/2023, CF
CASRN | Toxic Air Contaminant (TAC) | HAP | TAC Vapor Weight Fraction
526-73-8 | 1,2,3-Trimethylbenzene |  | 7.058e-05
95-63-6 | 1,2,4-Trimethylbenzene |  | 0.00039799
108-67-8 | 1,3,5-Trimethylbenzene |  | 0.00015565
540-84-1 | 2,2,4-Trimethylpentane | Y | 0.015435
91-57-6 | 2-Methyl naphthalene | Y | 1.83e-06
71-43-2 | Benzene | Y | 0.0054944
110-82-7 | Cyclohexane |  | 0.0045283
100-41-4 | Ethyl benzene | Y | 0.0014142
110-54-3 | Hexane | Y | 0.021693
78-79-5 | Isoprene, except from vegetative emission sources |  | 0.00026761
98-82-8 | Isopropylbenzene (cumene) | Y | 4.279e-05
108-38-3 | m-Xylene | Y | 0.0026753
91-20-3 | Naphthalene | Y | 5.97e-06
95-47-6 | o-Xylene | Y | 0.0012506
106-42-3 | p-Xylene | Y | 0.0011671
108-88-3 | Toluene | Y | 0.013467
Source: California Air Resources Board Speciation Profiles, highest weight fraction for each TAC from from Profile 691 ("Headspace vapors E10 summer gasoline fuel") and Profile 695 ("Headspace vapors E10 winter gasoline fuel").
https://ww2.arb.ca.gov/speciation-profiles-used-carb-modeling
Profile 691: | https://www.arb.ca.gov/ei/speciate/profilereference/headspacee10_og691.pdf?_ga=2.268862007.758220910.1660859414-1997574997.1643846064
Profile 695: | https://www.arb.ca.gov/ei/speciate/profilereference/headspacee10w-og695.pdf?_ga=2.268862007.758220910.1660859414-1997574997.1643846064