## Form Instructions
Please save this file to your own computer before filling out this reporting form.
Before completing this form please review the DEQ website for the most recent versions and instructions for this form:
https://www.oregon.gov/deq/aq/aqPermits/Pages/CAO-reg.aspx
All DEQ and Lane Regional Air Protection Agency permitted facilities, or facilities applying for Air Quality permits, will need to complete and submit this form as the first step in the Cleaner Air Oregon Air Toxics Program.
Please fill out the following worksheets to complete an air toxic emissions inventory for your facility:
Worksheet 1 | Facility Information | Record facility name and address, contact person, source number, and number of employees in the boxes.
Worksheet 2 | Emission Units & Activities | Record all Toxics Emissions Units and activities that emit air toxics included in the list of associated Air Toxic contaminants. Provide both annual and maximum daily production and process rates, emission type, and control devices/efficiency for each emissions unit.
Worksheet 3 | Pollutant Emissions - EF | Record all Air Toxic pollutants CAS/DEQ ID and chemical names, pollutant-specifc emissions factors and control efficiencies, and calculated emissions.
Worksheet 4 | Material Balance Activities | Record all emission units and activities that emit air toxics included in the list of associated air toxic contaminants. Provide annual and maximum daily material usage and waste activities, material names and manufacturer, and emission type.
Worksheet 5 | Pollutant Emissions - MB | Record all Air Toxic pollutants CAS/DEQ ID and chemical names associated with recorded materials, pollutant-specifc percent composition and control efficiencies, and calculated emissions.
Note: Emissions information will be entered on Worksheets 2&3 for EF-based emissions, and Worksheets 4&5 for Material Balance-based emissions.
What you need (Existing Sources):
1. Current Permit and Permit Review Report
2. Emission Detail Sheets
3. Safety Data Sheets, Certified Product Data Sheets, Environmental Data Sheets, or any lab data for each material used.
4. Most Recent Annual Report[s]
5. Any other documentation needed to help fulfill request - e.g. emissions factor references, source test review reports, etc.
Worksheet 1: Facility Information
Please provide the facility name and address, contact person, and source number which is the first 6 digits of the permit number (existing sources) in the boxes provided.
Worksheet 2: Emission Units & Activities
1. List all Toxics Emissions Units (TEUs), Activity IDs and descriptions, and Control Devices for all emission units or activities that emit air toxics at the facility. Use emission unit or activity ID from permits and create new IDs as necessary. For Material Balance activities proceed to Worksheet 4.
2. Record emissions type (i.e. Stack or Fugitive) and corresponding emission type ID.
3. Describe activity units (e.g. MM ft3, gallons, tons, MMBTU, pounds, etc.) and type (e.g. natural gas, wood, metal poured, etc.) for each specific emissions unit/activty.
4. Record quantities, units of measurements, and types of Annual and Maximum Daily activity/production/process rates for each TEU/Activity for "Actual", "Requested PTE", and "Capacity" production scenarios.
Note: "Actual" is based on the reporting year (existing sources) or an estimate of typical production (new sources); "Requested PTE" is the level requested by the source, which may be
higher than "Actual" production values; and "Capacity" is based on the 100% uptime and production for the facility - this may be used for de Minimus screening.
Worksheet 3: Pollutant Emissions - EF
1. Provide a row for each Air Toxic emitted from a specified TEU. Either select a CAS number or DEQ ID from the dropdown list or cut and paste both the CAS/DEQ ID and Chemical Name for each pollutant.
2. Provide the Total Combined Control Efficiency for each pollutant from the specificied TEU - this value may be composed of multiple capture/transfer efficiencies and destruction/removal efficiencies. Note: These control efficiencies may differ for different pollutants from the same TEU.
3. Provide pollutant-specifc Emissions Factors (EF) for both Annual and Maximum Daily emissions (if different). Also provide the units for the EF values in pounds/activity units. Provide EF references (AP-42, WebFire, Source Tests, etc.) and any related notes (e.g. Control Efficiency references).
4. Calculate emissions using the following formula (Note: see the example calculations in red):
E = (P)*(EF)*(1-CE)
| E | = | Annual or Maximum Daily air toxics emissions [Pounds/(Year¦Day)]
| P | = | Production or Process Usage Rate [Activity Units/(Year¦Day)]
| EF | = | Pollutant Emission Factor [Pounds/ Activity Unit]
| CE | = | Overall Control Efficiency expressed as a decimal.
Worksheet 4: Material Balance Activities
1. List all TEU IDs and TEU/Activity descriptions with emissions from material balance activities. For Emission Factor-based activities proceed to Worksheet 2.
2. List all materials (e.g. paints, coating materials, thinners, solvents, etc.) containing pollutants from the provided Air Toxics list - include product name and manufacturer for each specified TEU/Activity.
3. Record emissions type (i.e. Stack or Fugitive) and corresponding emission type ID.
4. Record "Material Usage" quantities in pounds for both annual and maximum daily activity/production/process rates for each TEU/activity for "Actual", "Requested PTE", and "Capacity" production scenarios.
Note: "Actual" is based on the reporting year (existing sources) or an estimate of typical production (new sources); "Requested PTE" is the level requested by the source, which may be
higher than "Actual" production values; and "Capacity" is based on the 100% uptime and production for the facility - this may be used for de Minimus screening.
5. Record "Material Wasted" quantities in pounds for both annual and maximum daily activity/production/process rates for each TEU/activity for "Actual", "Requested PTE", and "Capacity" production scenarios.
Note: "Material Wasted" may consist of waste collected and shipped off-site, materials that drain as liquid to a collection/treatment system, material that may be retained in the product,
or any material that should beexcluded from emissions calculations.
Worksheet 5: Pollutant Emissions - MB
1. Provide a row for each Air Toxic emitted from a specified material and its associated TEU/Activity. Either select a CAS number or DEQ ID from the dropdown list or cut and paste both the CAS/DEQ ID and Chemical Name for each pollutant.
2. Provide the Total Combined Control Efficiency for each pollutant contained in a specified material - this value may be composed of multiple capture/transfer efficiencies and destruction/removal efficiencies. Note: These control efficiencies may differ for different pollutants from the same material and TEU/Activity.
3. Provide the percent composition for the Air Toxic in the specified material as provided by the manufacturer supplied data (e.g. SDS).
Note:
If percent weight is a range, use the mid-point of the range. (e.g., if range is 10-50% use 30%, or if the SDS lists < 5% use 2.5%)
4. Provide any notes or references relevant to the pollutant emissions - e.g. technical references, details of control efficiencies, etc.
5. Calculate emissions using the following formula (Note: see the example calculations in red):
E = [(CX–WX)*KX]*(1–CE)
| E | = | Annual or Maximum Daily air toxic emissions [Pounds/(Year¦Day)]
| X | = | Subscript X represents a specific material
| C | = | Material usage [Pounds/(Year¦Day)]
| W | = | Material waste [Pounds/(Year¦Day)]
| K | = | Percent weight air toxic pollutant concentration expressed as a decimal
| CE | = | Control efficiency expressed as decimal
AQ520 Form - Version 1.6
5/10/2021

## 1. Facility Information
Facility Information
Facility Name | Imerys Perlite USA, Inc.
Facility Address | 96078 Industrial Lane
City | Lakeview
Zip Code | 97630
Source Number (for existing sources) | 19-0001-SI-01
Facility Contact | David Dooley
Phone Number | 541-947-5755
AQ520 Form - Version 1.6
5/10/2021

## 2. Emissions Units & Activities
Emissions Unit Information |  |  | Stack/Fugitive Information |  | Activity Information
Toxics Emissions Unit ID | Unit Description | Control Device[s] | Emission Type (e.g. Point or Fugitive) | Stack or Fugitive ID | Units (e.g. hours operation, tons material, gallons) | Description/Type | Annual - Chronic [units/year] |  |  | Max Daily - Acute [units/day]
[7 empty] | Actual | Requested PTE | Capacity | Actual | Requested PTE | Capacity
TEU-1 | Widget Maker 1 (EXAMPLE) | Widget Waste RCO | Point | ST-1 | tons | Input Material X | 100 | 140 | 200 | 0.3 | 0.5 | 0.8
TEU-RDO | Rotary Dryer - Used Oil Burned |  | Point | RDO | Mgal | Used oil | 173.068 | 408 | 408 | 1.1178 | 1.1178 | 1.1178
TEU-RDB | Rotary Dryer - Baghouse |  | Point | RDB | tons ore | Dry product | 110989 | 262800 | 262800 | 800 | 800 | 800
TEU-Main | Screening/Fine Crushing - Main Baghouse |  | Point | Main | tons ore | Dry product | 110989 | 262800 | 262800 | 800 | 800 | 800
TEU-Main-U | Screening/Fine Crushing - Main Baghouse Uncontrolled Emissions |  | Fugitive | Main-U | tons ore | Dry product | 110989 | 262800 | 262800 | 800 | 800 | 800
TEU-New | Truck load-out/Rail load-out - New Baghouse |  | Point | New | tons ore | Dry product | 110989 | 262800 | 262800 | 800 | 800 | 800
TEU-New-U | Truck load-out/Rail load-out - New Baghouse Uncontrolled Emissions |  | Fugitive | New-U | tons ore | Dry product | 110989 | 262800 | 262800 | 800 | 800 | 800
TEU-ASMH | Active Stockpile - Material Handling Emissions |  | Fugitive | SP1 | acres | Active raw ore | 152104.043 | 152104.043 | 152104.043 | 2249.858 | 2249.858 | 2249.858
TEU-ASWE | Active Stockpile - Wind Erosion Emissions |  | Fugitive | SP1W | acres | Active raw ore | 0.6 | 0.6 | 0.6 | 0.6 | 0.6 | 0.6
TEU-ISMH | Inactive Stockpile - Material Handling Emissions |  | Fugitive | SP2 | acres | Inactive raw ore | 17584.671 | 17584.671 | 17584.671 | 1382.446 | 1382.446 | 1382.446
TEU-ISWE | Inactive Stockpile - Wind Erosion Emissions |  | Fugitive | SP2W | acres | Inactive raw ore | 0.98 | 0.98 | 0.98 | 1 | 1 | 1
TEU-WELD1 | SMAW - 7018-- Maintenance Welding |  | Fugitive | WELD | 1000 lbs | Welding rods used | 0.165 | 0.165 | 0.165 | 0.00045205 | 0.00045205 | 0.00045205
TEU-WELD2 | FCAW - 211 --Maintenance welding Exempt TEU per OAR 340-245-0060(3)(a) |  | Fugitive | WELD | 1000 lbs | Welding rods used | 0.1 | 0.1 | 0.1 | 0.00027397 | 0.00027397 | 0.00027397
TEU-WELD3 | SMAW - 6011 -- Maintenance welding Exempt TEU per OAR 340-245-0060(3)(a) |  | Fugitive | WELD | 1000 lbs | Welding rods used | 0.005 | 0.005 | 0.005 | 1.3699e-05 | 1.3699e-05 | 1.3699e-05
TEU-WELD4 | FCAW - Orion Flux Core -- Maintenance Welding |  | Fugitive | WELD | 1000 lbs | Welding rods used | 0.2 | 0.2 | 0.2 | 0.00054795 | 0.00054795 | 0.00054795
TEU-DP1-6 | Drop Point - Active Raw Ore (representitve of drop points 1-6) |  | Fugitive | DP1-DP6 | tons ore | Active raw ore | 665934 | 1576800 | 1576800 | 4800 | 4800 | 4800
TEU-SCALP | Perlite Crushing Emissions from the Scalper |  | Fugitive | P-SCP | tons ore | Dry Product | 110989 | 262800 | 262800 | 800 | 800 | 800
TEU-ROAD | Emissions From Unpaved Road Traffic at the Facility |  | Fugitive | ROAD | VMT | Vehicle Miles Traveled | 1611.6477 | 2986.3636 | 2986.3636 | 11.6477 | 11.6477 | 11.6477
TEU-TANK1 | Emissions From Oil Storage Tank 1 |  | Fugitive | TANK1 | gal | Gallons of Oil | 204000 | 204000 | 204000 | 558.9041 | 558.9041 | 558.9041
TEU-Tank2 | Emissions From Oil Storage Tank 2 |  | Fugitive | TANK2 | gal | Gallons of Oil | 204000 | 204000 | 204000 | 558.9041 | 558.9041 | 558.9041
INSTRUCTIONS:
- Toxic Emissions Unit and Stack/Fugitive ID: use IDs consistent with permit identifiers if applicable.
- Activity Units/Type: where possible, maintain consistency with permitted/reported Units/Type.
- Max Daily Activity: for semi-continuous/batch processes this value should account for co-occurring activities, process and/or maintenance, that would account for the potential maximum emissions activities for this pollutant.
- Actual: values should be based on the last full year reported to DEQ or estimates of normal activity (new sources).
- Capacity: maximum activity value achievable with 100% operational up-time for this unit.
- Requested PTE: values that a source is requesting to be permitted on that differ from "Actuals" and "Capacity".
AQ520 Form - Version 1.6
5/10/2021

## 3. Pollutant Emissions - EF
Calculated Emissions
Toxic Emissions Unit ID | Pollutant Information |  |  | Control Efficiency | Emission Factor Information |  |  |  | Annual - Chronic [lb/yr] |  |  | Max Daily - Acute [lb/day]
[5 empty] | EF Values |  | Units | Reference/Notes
| CAS or DEQ ID | Chemical Name | DEQ Sequence ID |  | Annual - Chronic | Max Daily - Acute |  |  | Actual | Requested PTE | Capacity | Actual | Requested PTE | Capacity
TEU-1 | 61-82-5 | Amitrole | 25 | 97.5% | 2.5 |  | lb/ton | Annual and max daily EF values are the same for this TEU and its pollutants | 6.25 | 8.75 | 12.5 | 0.01875 | 0.03125 | 0.05
TEU-1 | 7440-38-2 | Arsenic and compounds | 37 | 0% | 0.1 |  | lb/ton | The control efficiency does not apply to this pollutant | 10 | 14 | 20 | 0.03 | 0.05 | 0.08
TEU-RDO | 71-55-6 | 1,1,1-Trichloroethane (methyl chloroform) | 326 | 0% | 0.000236 | 0.000236 | lb/Mgal | CAO Re-Refined Used Oil Combustion EF Basis | 0.040844 | 0.096288 | 0.096288 | 0.0002638 | 0.0002638 | 0.0002638
TEU-RDO | 83-32-9 | Acenaphthene | 402 | 0% | 2.11e-05 | 2.11e-05 | lb/Mgal | CAO Re-Refined Used Oil Combustion EF Basis | 0.0036517 | 0.0086088 | 0.0086088 | 2.3586e-05 | 2.3586e-05 | 2.3586e-05
TEU-RDO | 208-96-8 | Acenaphthylene | 403 | 0% | 2.53e-07 | 2.53e-07 | lb/Mgal | CAO Re-Refined Used Oil Combustion EF Basis | 4.3786e-05 | 0.00010322 | 0.00010322 | 2.8281e-07 | 2.8281e-07 | 2.8281e-07
TEU-RDO | 120-12-7 | Anthracene | 404 | 0% | 1.22e-06 | 1.22e-06 | lb/Mgal | CAO Re-Refined Used Oil Combustion EF Basis | 0.00021114 | 0.00049776 | 0.00049776 | 1.3637e-06 | 1.3637e-06 | 1.3637e-06
TEU-RDO | 7440-36-0 | Antimony and compounds | 33 | 0% | 0.00525 | 0.00525 | lb/Mgal | CAO Re-Refined Used Oil Combustion EF Basis | 0.90861 | 2.142 | 2.142 | 0.0058685 | 0.0058685 | 0.0058685
TEU-RDO | 7440-38-2 | Arsenic and compounds | 37 | 0% | 0.00394 | 0.00394 | lb/Mgal | Source Testing | 0.68189 | 1.6075 | 1.6075 | 0.0044042 | 0.0044042 | 0.0044042
TEU-RDO | 7440-39-3 | Barium and compounds | 45 | 0% | 0.00257 | 0.00257 | lb/Mgal | CAO Re-Refined Used Oil Combustion EF Basis | 0.44478 | 1.0486 | 1.0486 | 0.0028728 | 0.0028728 | 0.0028728
TEU-RDO | 56-55-3 | Benz[a]anthracene | 405 | 0% | 4.01e-06 | 4.01e-06 | lb/Mgal | CAO Re-Refined Used Oil Combustion EF Basis | 0.000694 | 0.0016361 | 0.0016361 | 4.4824e-06 | 4.4824e-06 | 4.4824e-06
TEU-RDO | 71-43-2 | Benzene | 46 | 0% | 0.000214 | 0.000214 | lb/Mgal | CAO Re-Refined Used Oil Combustion EF Basis | 0.037037 | 0.087312 | 0.087312 | 0.00023921 | 0.00023921 | 0.00023921
TEU-RDO | 205-99-2 | Benzo[b]fluoranthene | 407 | 0% | 1.48e-06 | 1.48e-06 | lb/Mgal | CAO Re-Refined Used Oil Combustion EF Basis | 0.00025614 | 0.00060384 | 0.00060384 | 1.6544e-06 | 1.6544e-06 | 1.6544e-06
TEU-RDO | 191-24-2 | Benzo[g,h,i]perylene | 410 | 0% | 2.26e-06 | 2.26e-06 | lb/Mgal | CAO Re-Refined Used Oil Combustion EF Basis | 0.00039113 | 0.00092208 | 0.00092208 | 2.5262e-06 | 2.5262e-06 | 2.5262e-06
TEU-RDO | 7440-41-7 | Beryllium and compounds | 58 | 0% | 2.78e-05 | 2.78e-05 | lb/Mgal | CAO Re-Refined Used Oil Combustion EF Basis | 0.0048113 | 0.011342 | 0.011342 | 3.1075e-05 | 3.1075e-05 | 3.1075e-05
TEU-RDO | 7440-43-9 | Cadmium and compounds | 83 | 0% | 0.000394 | 0.000394 | lb/Mgal | Source testing | 0.068189 | 0.16075 | 0.16075 | 0.00044042 | 0.00044042 | 0.00044042
TEU-RDO | 18540-29-9 | Chromium VI, chromate and dichromate particulate | 136 | 0% | 0.000248 | 0.000248 | lb/Mgal | CAO Re-Refined Used Oil Combustion EF Basis | 0.042921 | 0.10118 | 0.10118 | 0.00027722 | 0.00027722 | 0.00027722
TEU-RDO | 218-01-9 | Chrysene | 414 | 0% | 2.38e-06 | 2.38e-06 | lb/Mgal | CAO Re-Refined Used Oil Combustion EF Basis | 0.0004119 | 0.00097104 | 0.00097104 | 2.6604e-06 | 2.6604e-06 | 2.6604e-06
TEU-RDO | 7440-48-4 | Cobalt and compounds | 146 | 0% | 0.00602 | 0.00602 | lb/Mgal | CAO Re-Refined Used Oil Combustion EF Basis | 1.0419 | 2.4562 | 2.4562 | 0.0067292 | 0.0067292 | 0.0067292
TEU-RDO | 7440-50-8 | Copper and compounds | 149 | 0% | 0.00176 | 0.00176 | lb/Mgal | CAO Re-Refined Used Oil Combustion EF Basis | 0.3046 | 0.71808 | 0.71808 | 0.0019673 | 0.0019673 | 0.0019673
TEU-RDO | 53-70-3 | Dibenz[a,h]anthracene | 419 | 0% | 1.67e-06 | 1.67e-06 | lb/Mgal | CAO Re-Refined Used Oil Combustion EF Basis | 0.00028902 | 0.00068136 | 0.00068136 | 1.8667e-06 | 1.8667e-06 | 1.8667e-06
TEU-RDO | 100-41-4 | Ethyl benzene | 229 | 0% | 6.36e-05 | 6.36e-05 | lb/Mgal | CAO Re-Refined Used Oil Combustion EF Basis | 0.011007 | 0.025949 | 0.025949 | 7.1093e-05 | 7.1093e-05 | 7.1093e-05
TEU-RDO | 206-44-0 | Fluoranthene | 424 | 0% | 4.84e-06 | 4.84e-06 | lb/Mgal | CAO Re-Refined Used Oil Combustion EF Basis | 0.00083765 | 0.0019747 | 0.0019747 | 5.4102e-06 | 5.4102e-06 | 5.4102e-06
TEU-RDO | 86-73-7 | Fluorene | 425 | 0% | 4.47e-06 | 4.47e-06 | lb/Mgal | CAO Re-Refined Used Oil Combustion EF Basis | 0.00077361 | 0.0018238 | 0.0018238 | 4.9966e-06 | 4.9966e-06 | 4.9966e-06
TEU-RDO | 239 | Fluorides | 239 | 0% | 0.0373 | 0.0373 | lb/Mgal | CAO Re-Refined Used Oil Combustion EF Basis | 6.4554 | 15.2184 | 15.2184 | 0.041694 | 0.041694 | 0.041694
TEU-RDO | 50-00-0 | Formaldehyde | 250 | 0% | 0.033 | 0.033 | lb/Mgal | CAO Re-Refined Used Oil Combustion EF Basis | 5.7112 | 13.464 | 13.464 | 0.036888 | 0.036888 | 0.036888
TEU-RDO | 193-39-5 | Indeno[1,2,3-cd]pyrene | 426 | 0% | 2.14e-06 | 2.14e-06 | lb/Mgal | CAO Re-Refined Used Oil Combustion EF Basis | 0.00037037 | 0.00087312 | 0.00087312 | 2.3921e-06 | 2.3921e-06 | 2.3921e-06
TEU-RDO | 7439-92-1 | Lead and compounds | 305 | 0% | 0.11268 | 0.11268 | lb/Mgal | Source Testing | 19.502 | 45.9751 | 45.9751 | 0.12596 | 0.12596 | 0.12596
TEU-RDO | 7439-96-5 | Manganese and compounds | 312 | 0% | 0.003 | 0.003 | lb/Mgal | CAO Re-Refined Used Oil Combustion EF Basis | 0.5192 | 1.224 | 1.224 | 0.0033534 | 0.0033534 | 0.0033534
TEU-RDO | 7439-97-6 | Mercury and compounds | 316 | 0% | 0.000113 | 0.000113 | lb/Mgal | CAO Re-Refined Used Oil Combustion EF Basis | 0.019557 | 0.046104 | 0.046104 | 0.00012631 | 0.00012631 | 0.00012631
TEU-RDO | 1313-27-5 | Molybdenum trioxide | 361 | 0% | 0.0011805 | 0.0011805 | lb/Mgal | CAO Re-Refined Used Oil Combustion EF Basis | 0.20431 | 0.48164 | 0.48164 | 0.0013196 | 0.0013196 | 0.0013196
TEU-RDO | 91-20-3 | Naphthalene | 428 | 0% | 0.00113 | 0.00113 | lb/Mgal | CAO Re-Refined Used Oil Combustion EF Basis | 0.19557 | 0.46104 | 0.46104 | 0.0012631 | 0.0012631 | 0.0012631
TEU-RDO | 7440-02-0 | Nickel and compounds | 364 | 0% | 0.0845 | 0.0845 | lb/Mgal | CAO Re-Refined Used Oil Combustion EF Basis | 14.6242 | 34.476 | 34.476 | 0.094455 | 0.094455 | 0.094455
TEU-RDO | 3268-87-9 | Octachlorodibenzo-p-dioxin (OCDD) | 533 | 0% | 3.1e-09 | 3.1e-09 | lb/Mgal | CAO Re-Refined Used Oil Combustion EF Basis | 5.3651e-07 | 1.2648e-06 | 1.2648e-06 | 3.4652e-09 | 3.4652e-09 | 3.4652e-09
TEU-RDO | 1330-20-7 | Xylene (mixture), including m-xylene, o-xylene, p-xylene | 628 | 0% | 0.000109 | 0.000109 | lb/Mgal | CAO Re-Refined Used Oil Combustion EF Basis | 0.018864 | 0.044472 | 0.044472 | 0.00012184 | 0.00012184 | 0.00012184
TEU-RDO | 1336-36-3 | Polychlorinated biphenyls (PCBs) | 456 | 0% | 0.00394 | 0.00394 | lb/Mgal | Source Testing | 0.68189 | 1.6075 | 1.6075 | 0.0044042 | 0.0044042 | 0.0044042
TEU-RDO | 85-01-8 | Phenanthrene | 430 | 0% | 1.05e-05 | 1.05e-05 | lb/Mgal | CAO Re-Refined Used Oil Combustion EF Basis | 0.0018172 | 0.004284 | 0.004284 | 1.1737e-05 | 1.1737e-05 | 1.1737e-05
TEU-RDO | 504 | Phosphorus and compounds | 504 | 0% | 0.00946 | 0.00946 | lb/Mgal | CAO Re-Refined Used Oil Combustion EF Basis | 1.6372 | 3.8597 | 3.8597 | 0.010574 | 0.010574 | 0.010574
TEU-RDO | 129-00-0 | Pyrene | 431 | 0% | 4.25e-06 | 4.25e-06 | lb/Mgal | CAO Re-Refined Used Oil Combustion EF Basis | 0.00073554 | 0.001734 | 0.001734 | 4.7507e-06 | 4.7507e-06 | 4.7507e-06
TEU-RDO | 7782-49-2 | Selenium and compounds | 575 | 0% | 0.000683 | 0.000683 | lb/Mgal | CAO Re-Refined Used Oil Combustion EF Basis | 0.11821 | 0.27866 | 0.27866 | 0.00076346 | 0.00076346 | 0.00076346
TEU-RDO | 108-88-3 | Toluene | 600 | 0% | 0.0062 | 0.0062 | lb/Mgal | CAO Re-Refined Used Oil Combustion EF Basis | 1.073 | 2.5296 | 2.5296 | 0.0069304 | 0.0069304 | 0.0069304
TEU-RDO | 7440-62-2 | Vanadium (fume or dust) | 620 | 0% | 0.0318 | 0.0318 | lb/Mgal | CAO Re-Refined Used Oil Combustion EF Basis | 5.5036 | 12.9744 | 12.9744 | 0.035546 | 0.035546 | 0.035546
TEU-RDO | 7440-66-6 | Zinc and compounds | 632 | 0% | 0.0291 | 0.0291 | lb/Mgal | CAO Re-Refined Used Oil Combustion EF Basis | 5.0363 | 11.8728 | 11.8728 | 0.032528 | 0.032528 | 0.032528
TEU-RDB | 7440-22-4 | Silver and compounds | 580 | 0% | 9e-10 | 9e-10 | lb/ton | Source testing of material and 2014 and 2019 stack test data | 9.989e-05 | 0.00023652 | 0.00023652 | 7.2e-07 | 7.2e-07 | 7.2e-07
TEU-RDB | 7429-90-5 | Aluminum and compounds | 13 | 0% | 0.0022941 | 0.0022941 | lb/ton | Source testing of material and 2014 and 2019 stack test data | 254.6199 | 602.8895 | 602.8895 | 1.8353 | 1.8353 | 1.8353
TEU-RDB | 7440-38-2 | Arsenic and compounds | 37 | 0% | 9.36e-08 | 9.36e-08 | lb/ton | Source testing of material and 2014 and 2019 stack test data | 0.010389 | 0.024598 | 0.024598 | 7.488e-05 | 7.488e-05 | 7.488e-05
TEU-RDB | 7440-39-3 | Barium and compounds | 45 | 0% | 1.008e-05 | 1.008e-05 | lb/ton | Source testing of material and 2014 and 2019 stack test data | 1.1188 | 2.649 | 2.649 | 0.008064 | 0.008064 | 0.008064
TEU-RDB | 7440-41-7 | Beryllium and compounds | 58 | 0% | 1.1016e-07 | 1.1016e-07 | lb/ton | Source testing of material and 2014 and 2019 stack test data | 0.012227 | 0.02895 | 0.02895 | 8.8128e-05 | 8.8128e-05 | 8.8128e-05
TEU-RDB | 7440-43-9 | Cadmium and compounds | 83 | 0% | 2.88e-09 | 2.88e-09 | lb/ton | Source testing of material and 2014 and 2019 stack test data | 0.00031965 | 0.00075686 | 0.00075686 | 2.304e-06 | 2.304e-06 | 2.304e-06
TEU-RDB | 7440-48-4 | Cobalt and compounds | 146 | 0% | 3.6e-09 | 3.6e-09 | lb/ton | Source testing of material and 2014 and 2019 stack test data | 0.00039956 | 0.00094608 | 0.00094608 | 2.88e-06 | 2.88e-06 | 2.88e-06
TEU-RDB | 7440-50-8 | Copper and compounds | 149 | 0% | 1.872e-07 | 1.872e-07 | lb/ton | Source testing of material and 2014 and 2019 stack test data | 0.020777 | 0.049196 | 0.049196 | 0.00014976 | 0.00014976 | 0.00014976
TEU-RDB | 18540-29-9 | Chromium VI, chromate and dichromate particulate | 136 | 0% | 2.8678e-07 | 2.8678e-07 | lb/ton | Source testing of material and 2014 and 2019 stack test data | 0.031829 | 0.075365 | 0.075365 | 0.00022942 | 0.00022942 | 0.00022942
TEU-RDB | 7439-97-6 | Mercury and compounds | 316 | 0% | 7.2e-10 | 7.2e-10 | lb/ton | Source testing of material and 2014 and 2019 stack test data | 7.9912e-05 | 0.00018922 | 0.00018922 | 5.76e-07 | 5.76e-07 | 5.76e-07
TEU-RDB | 7439-96-5 | Manganese and compounds | 312 | 0% | 1.8108e-05 | 1.8108e-05 | lb/ton | Source testing of material and 2014 and 2019 stack test data | 2.0098 | 4.7588 | 4.7588 | 0.014486 | 0.014486 | 0.014486
TEU-RDB | 1313-27-5 | Molybdenum trioxide | 361 | 0% | 3.3464e-07 | 3.3464e-07 | lb/ton | Source testing of material and 2014 and 2019 stack test data | 0.037141 | 0.087943 | 0.087943 | 0.00026771 | 0.00026771 | 0.00026771
TEU-RDB | 7440-02-0 | Nickel and compounds | 364 | 0% | 7.2e-08 | 7.2e-08 | lb/ton | Source testing of material and 2014 and 2019 stack test data | 0.0079912 | 0.018922 | 0.018922 | 5.76e-05 | 5.76e-05 | 5.76e-05
TEU-RDB | 7439-92-1 | Lead and compounds | 305 | 0% | 9e-07 | 9e-07 | lb/ton | Source testing of material and 2014 and 2019 stack test data | 0.09989 | 0.23652 | 0.23652 | 0.00072 | 0.00072 | 0.00072
TEU-RDB | 7440-36-0 | Antimony and compounds | 33 | 0% | 1.332e-08 | 1.332e-08 | lb/ton | Source testing of material and 2014 and 2019 stack test data | 0.0014784 | 0.0035005 | 0.0035005 | 1.0656e-05 | 1.0656e-05 | 1.0656e-05
TEU-RDB | 7782-49-2 | Selenium and compounds | 575 | 0% | 6.84e-09 | 6.84e-09 | lb/ton | Source testing of material and 2014 and 2019 stack test data | 0.00075916 | 0.0017976 | 0.0017976 | 5.472e-06 | 5.472e-06 | 5.472e-06
TEU-RDB | 7440-28-0 | Thallium and compounds | 595 | 0% | 1.5804e-08 | 1.5804e-08 | lb/ton | Source testing of material and 2014 and 2019 stack test data | 0.0017541 | 0.0041533 | 0.0041533 | 1.2643e-05 | 1.2643e-05 | 1.2643e-05
TEU-RDB | 7440-66-6 | Zinc and compounds | 632 | 0% | 1.08e-06 | 1.08e-06 | lb/ton | Source testing of material and 2014 and 2019 stack test data | 0.11987 | 0.28382 | 0.28382 | 0.000864 | 0.000864 | 0.000864
TEU-RDB | 7440-39-3 | Barium and compounds | 45 | 0% | 7.2e-06 | 7.2e-06 | lb/ton | Source testing of material and 2014 and 2019 stack test data | 0.79912 | 1.8922 | 1.8922 | 0.00576 | 0.00576 | 0.00576
TEU-RDB | 504 | Phosphorus and compounds | 504 | 0% | 1.188e-06 | 1.188e-06 | lb/ton | Source testing of material and 2014 and 2019 stack test data | 0.13185 | 0.31221 | 0.31221 | 0.0009504 | 0.0009504 | 0.0009504
TEU-RDB | 1314-56-3 | Phosphorus pentoxide | 510 | 0% | 2.88e-06 | 2.88e-06 | lb/ton | Source testing of material and 2014 and 2019 stack test data | 0.31965 | 0.75686 | 0.75686 | 0.002304 | 0.002304 | 0.002304
TEU-RDB | 7631-86-9 | Silica, crystalline (respirable) | 579 | 0% | 0.0013415 | 0.0013415 | lb/ton | Source testing of material and 2014 and 2019 stack test data | 148.8962 | 352.5567 | 352.5567 | 1.0732 | 1.0732 | 1.0732
TEU-RDB | 7446-11-9 | Sulfur trioxide | 590 | 0% | 9e-07 | 9e-07 | lb/ton | Source testing of material and 2014 and 2019 stack test data | 0.09989 | 0.23652 | 0.23652 | 0.00072 | 0.00072 | 0.00072
TEU-RDB | 1314-62-1 | Vanadium pentoxide | 621 | 0% | 9e-07 | 9e-07 | lb/ton | Source testing of material and 2014 and 2019 stack test data | 0.09989 | 0.23652 | 0.23652 | 0.00072 | 0.00072 | 0.00072
TEU-Main | 7440-22-4 | Silver and compounds | 580 | 0% | 5e-10 | 5e-10 | lb/ton | Source testing of material and 2014 and 2019 stack test data | 5.5495e-05 | 0.0001314 | 0.0001314 | 4e-07 | 4e-07 | 4e-07
TEU-Main | 7429-90-5 | Aluminum and compounds | 13 | 0% | 0.0012745 | 0.0012745 | lb/ton | Source testing of material and 2014 and 2019 stack test data | 141.4555 | 334.9386 | 334.9386 | 1.0196 | 1.0196 | 1.0196
TEU-Main | 7440-38-2 | Arsenic and compounds | 37 | 0% | 5.2e-08 | 5.2e-08 | lb/ton | Source testing of material and 2014 and 2019 stack test data | 0.0057714 | 0.013666 | 0.013666 | 4.16e-05 | 4.16e-05 | 4.16e-05
TEU-Main | 7440-39-3 | Barium and compounds | 45 | 0% | 5.6e-06 | 5.6e-06 | lb/ton | Source testing of material and 2014 and 2019 stack test data | 0.62154 | 1.4717 | 1.4717 | 0.00448 | 0.00448 | 0.00448
TEU-Main | 7440-41-7 | Beryllium and compounds | 58 | 0% | 6.12e-08 | 6.12e-08 | lb/ton | Source testing of material and 2014 and 2019 stack test data | 0.0067925 | 0.016083 | 0.016083 | 4.896e-05 | 4.896e-05 | 4.896e-05
TEU-Main | 7440-43-9 | Cadmium and compounds | 83 | 0% | 1.6e-09 | 1.6e-09 | lb/ton | Source testing of material and 2014 and 2019 stack test data | 0.00017758 | 0.00042048 | 0.00042048 | 1.28e-06 | 1.28e-06 | 1.28e-06
TEU-Main | 7440-48-4 | Cobalt and compounds | 146 | 0% | 2e-09 | 2e-09 | lb/ton | Source testing of material and 2014 and 2019 stack test data | 0.00022198 | 0.0005256 | 0.0005256 | 1.6e-06 | 1.6e-06 | 1.6e-06
TEU-Main | 7440-50-8 | Copper and compounds | 149 | 0% | 1.04e-07 | 1.04e-07 | lb/ton | Source testing of material and 2014 and 2019 stack test data | 0.011543 | 0.027331 | 0.027331 | 8.32e-05 | 8.32e-05 | 8.32e-05
TEU-Main | 18540-29-9 | Chromium VI, chromate and dichromate particulate | 136 | 0% | 1.5932e-07 | 1.5932e-07 | lb/ton | Source testing of material and 2014 and 2019 stack test data | 0.017683 | 0.041869 | 0.041869 | 0.00012746 | 0.00012746 | 0.00012746
TEU-Main | 7439-97-6 | Mercury and compounds | 316 | 0% | 4e-10 | 4e-10 | lb/ton | Source testing of material and 2014 and 2019 stack test data | 4.4396e-05 | 0.00010512 | 0.00010512 | 3.2e-07 | 3.2e-07 | 3.2e-07
TEU-Main | 7439-96-5 | Manganese and compounds | 312 | 0% | 1.006e-05 | 1.006e-05 | lb/ton | Source testing of material and 2014 and 2019 stack test data | 1.1165 | 2.6438 | 2.6438 | 0.008048 | 0.008048 | 0.008048
TEU-Main | 1313-27-5 | Molybdenum trioxide | 361 | 0% | 1.8591e-07 | 1.8591e-07 | lb/ton | Source testing of material and 2014 and 2019 stack test data | 0.020634 | 0.048857 | 0.048857 | 0.00014873 | 0.00014873 | 0.00014873
TEU-Main | 7440-02-0 | Nickel and compounds | 364 | 0% | 4e-08 | 4e-08 | lb/ton | Source testing of material and 2014 and 2019 stack test data | 0.0044396 | 0.010512 | 0.010512 | 3.2e-05 | 3.2e-05 | 3.2e-05
TEU-Main | 7439-92-1 | Lead and compounds | 305 | 0% | 5e-07 | 5e-07 | lb/ton | Source testing of material and 2014 and 2019 stack test data | 0.055495 | 0.1314 | 0.1314 | 0.0004 | 0.0004 | 0.0004
TEU-Main | 7440-36-0 | Antimony and compounds | 33 | 0% | 7.4e-09 | 7.4e-09 | lb/ton | Source testing of material and 2014 and 2019 stack test data | 0.00082132 | 0.0019447 | 0.0019447 | 5.92e-06 | 5.92e-06 | 5.92e-06
TEU-Main | 7782-49-2 | Selenium and compounds | 575 | 0% | 3.8e-09 | 3.8e-09 | lb/ton | Source testing of material and 2014 and 2019 stack test data | 0.00042176 | 0.00099864 | 0.00099864 | 3.04e-06 | 3.04e-06 | 3.04e-06
TEU-Main | 7440-28-0 | Thallium and compounds | 595 | 0% | 8.78e-09 | 8.78e-09 | lb/ton | Source testing of material and 2014 and 2019 stack test data | 0.00097448 | 0.0023074 | 0.0023074 | 7.024e-06 | 7.024e-06 | 7.024e-06
TEU-Main | 7440-66-6 | Zinc and compounds | 632 | 0% | 6e-07 | 6e-07 | lb/ton | Source testing of material and 2014 and 2019 stack test data | 0.066593 | 0.15768 | 0.15768 | 0.00048 | 0.00048 | 0.00048
TEU-Main | 7440-39-3 | Barium and compounds | 45 | 0% | 4e-06 | 4e-06 | lb/ton | Source testing of material and 2014 and 2019 stack test data | 0.44396 | 1.0512 | 1.0512 | 0.0032 | 0.0032 | 0.0032
TEU-Main | 504 | Phosphorus and compounds | 504 | 0% | 6.6e-07 | 6.6e-07 | lb/ton | Source testing of material and 2014 and 2019 stack test data | 0.073253 | 0.17345 | 0.17345 | 0.000528 | 0.000528 | 0.000528
TEU-Main | 1314-56-3 | Phosphorus pentoxide | 510 | 0% | 1.6e-06 | 1.6e-06 | lb/ton | Source testing of material and 2014 and 2019 stack test data | 0.17758 | 0.42048 | 0.42048 | 0.00128 | 0.00128 | 0.00128
TEU-Main | 7631-86-9 | Silica, crystalline (respirable) | 579 | 0% | 0.0007453 | 0.0007453 | lb/ton | Source testing of material and 2014 and 2019 stack test data | 82.7201 | 195.8648 | 195.8648 | 0.59624 | 0.59624 | 0.59624
TEU-Main | 7446-11-9 | Sulfur trioxide | 590 | 0% | 5e-07 | 5e-07 | lb/ton | Source testing of material and 2014 and 2019 stack test data | 0.055495 | 0.1314 | 0.1314 | 0.0004 | 0.0004 | 0.0004
TEU-Main | 1314-62-1 | Vanadium pentoxide | 621 | 0% | 5e-07 | 5e-07 | lb/ton | Source testing of material and 2014 and 2019 stack test data | 0.055495 | 0.1314 | 0.1314 | 0.0004 | 0.0004 | 0.0004
TEU-Main_U | 7440-22-4 | Silver and compounds | 580 | 90% | 7.8125e-10 | 7.8125e-10 | lb/ton | Source testing of material and 2014 and 2019 stack test data (Control applied to Efs) | 8.671e-05 | 0.00020531 | 0.00020531 | 6.25e-07 | 6.25e-07 | 6.25e-07
TEU-Main_U | 7429-90-5 | Aluminum and compounds | 13 | 90% | 0.0019914 | 0.0019914 | lb/ton | Source testing of material and 2014 and 2019 stack test data (Control applied to Efs) | 221.0242 | 523.3416 | 523.3416 | 1.5931 | 1.5931 | 1.5931
TEU-Main_U | 7440-38-2 | Arsenic and compounds | 37 | 90% | 8.125e-08 | 8.125e-08 | lb/ton | Source testing of material and 2014 and 2019 stack test data (Control applied to Efs) | 0.0090179 | 0.021352 | 0.021352 | 6.5e-05 | 6.5e-05 | 6.5e-05
TEU-Main_U | 7440-39-3 | Barium and compounds | 45 | 90% | 8.75e-06 | 8.75e-06 | lb/ton | Source testing of material and 2014 and 2019 stack test data (Control applied to Efs) | 0.97115 | 2.2995 | 2.2995 | 0.007 | 0.007 | 0.007
TEU-Main_U | 7440-41-7 | Beryllium and compounds | 58 | 90% | 9.5625e-08 | 9.5625e-08 | lb/ton | Source testing of material and 2014 and 2019 stack test data (Control applied to Efs) | 0.010613 | 0.02513 | 0.02513 | 7.65e-05 | 7.65e-05 | 7.65e-05
TEU-Main_U | 7440-43-9 | Cadmium and compounds | 83 | 90% | 2.5e-09 | 2.5e-09 | lb/ton | Source testing of material and 2014 and 2019 stack test data (Control applied to Efs) | 0.00027747 | 0.000657 | 0.000657 | 2e-06 | 2e-06 | 2e-06
TEU-Main_U | 7440-48-4 | Cobalt and compounds | 146 | 90% | 3.125e-09 | 3.125e-09 | lb/ton | Source testing of material and 2014 and 2019 stack test data (Control applied to Efs) | 0.00034684 | 0.00082125 | 0.00082125 | 2.5e-06 | 2.5e-06 | 2.5e-06
TEU-Main_U | 7440-50-8 | Copper and compounds | 149 | 90% | 1.625e-07 | 1.625e-07 | lb/ton | Source testing of material and 2014 and 2019 stack test data (Control applied to Efs) | 0.018036 | 0.042705 | 0.042705 | 0.00013 | 0.00013 | 0.00013
TEU-Main_U | 18540-29-9 | Chromium VI, chromate and dichromate particulate | 136 | 90% | 2.4894e-07 | 2.4894e-07 | lb/ton | Source testing of material and 2014 and 2019 stack test data (Control applied to Efs) | 0.027629 | 0.065421 | 0.065421 | 0.00019915 | 0.00019915 | 0.00019915
TEU-Main_U | 7439-97-6 | Mercury and compounds | 316 | 90% | 6.25e-10 | 6.25e-10 | lb/ton | Source testing of material and 2014 and 2019 stack test data (Control applied to Efs) | 6.9368e-05 | 0.00016425 | 0.00016425 | 5e-07 | 5e-07 | 5e-07
TEU-Main_U | 7439-96-5 | Manganese and compounds | 312 | 90% | 1.5719e-05 | 1.5719e-05 | lb/ton | Source testing of material and 2014 and 2019 stack test data (Control applied to Efs) | 1.7446 | 4.1309 | 4.1309 | 0.012575 | 0.012575 | 0.012575
TEU-Main_U | 1313-27-5 | Molybdenum trioxide | 361 | 90% | 2.9049e-07 | 2.9049e-07 | lb/ton | Source testing of material and 2014 and 2019 stack test data (Control applied to Efs) | 0.032241 | 0.076339 | 0.076339 | 0.00023239 | 0.00023239 | 0.00023239
TEU-Main_U | 7440-02-0 | Nickel and compounds | 364 | 90% | 6.25e-08 | 6.25e-08 | lb/ton | Source testing of material and 2014 and 2019 stack test data (Control applied to Efs) | 0.0069368 | 0.016425 | 0.016425 | 5e-05 | 5e-05 | 5e-05
TEU-Main_U | 7439-92-1 | Lead and compounds | 305 | 90% | 7.8125e-07 | 7.8125e-07 | lb/ton | Source testing of material and 2014 and 2019 stack test data (Control applied to Efs) | 0.08671 | 0.20531 | 0.20531 | 0.000625 | 0.000625 | 0.000625
TEU-Main_U | 7440-36-0 | Antimony and compounds | 33 | 90% | 1.1562e-08 | 1.1562e-08 | lb/ton | Source testing of material and 2014 and 2019 stack test data (Control applied to Efs) | 0.0012833 | 0.0030386 | 0.0030386 | 9.25e-06 | 9.25e-06 | 9.25e-06
TEU-Main_U | 7782-49-2 | Selenium and compounds | 575 | 90% | 5.9375e-09 | 5.9375e-09 | lb/ton | Source testing of material and 2014 and 2019 stack test data (Control applied to Efs) | 0.000659 | 0.0015604 | 0.0015604 | 4.75e-06 | 4.75e-06 | 4.75e-06
TEU-Main_U | 7440-28-0 | Thallium and compounds | 595 | 90% | 1.3719e-08 | 1.3719e-08 | lb/ton | Source testing of material and 2014 and 2019 stack test data (Control applied to Efs) | 0.0015226 | 0.0036053 | 0.0036053 | 1.0975e-05 | 1.0975e-05 | 1.0975e-05
TEU-Main_U | 7440-66-6 | Zinc and compounds | 632 | 90% | 9.375e-07 | 9.375e-07 | lb/ton | Source testing of material and 2014 and 2019 stack test data (Control applied to Efs) | 0.10405 | 0.24637 | 0.24637 | 0.00075 | 0.00075 | 0.00075
TEU-Main_U | 7440-39-3 | Barium and compounds | 45 | 90% | 6.25e-06 | 6.25e-06 | lb/ton | Source testing of material and 2014 and 2019 stack test data (Control applied to Efs) | 0.69368 | 1.6425 | 1.6425 | 0.005 | 0.005 | 0.005
TEU-Main_U | 504 | Phosphorus and compounds | 504 | 90% | 1.0312e-06 | 1.0312e-06 | lb/ton | Source testing of material and 2014 and 2019 stack test data (Control applied to Efs) | 0.11446 | 0.27101 | 0.27101 | 0.000825 | 0.000825 | 0.000825
TEU-Main_U | 1314-56-3 | Phosphorus pentoxide | 510 | 90% | 2.5e-06 | 2.5e-06 | lb/ton | Source testing of material and 2014 and 2019 stack test data (Control applied to Efs) | 0.27747 | 0.657 | 0.657 | 0.002 | 0.002 | 0.002
TEU-Main_U | 7631-86-9 | Silica, crystalline (respirable) | 579 | 90% | 0.0011645 | 0.0011645 | lb/ton | Source testing of material and 2014 and 2019 stack test data (Control applied to Efs) | 129.2502 | 306.0388 | 306.0388 | 0.93162 | 0.93162 | 0.93162
TEU-Main_U | 7446-11-9 | Sulfur trioxide | 590 | 90% | 7.8125e-07 | 7.8125e-07 | lb/ton | Source testing of material and 2014 and 2019 stack test data (Control applied to Efs) | 0.08671 | 0.20531 | 0.20531 | 0.000625 | 0.000625 | 0.000625
TEU-Main_U | 1314-62-1 | Vanadium pentoxide | 621 | 90% | 7.8125e-07 | 7.8125e-07 | lb/ton | Source testing of material and 2014 and 2019 stack test data, building controls and process yield | 0.08671 | 0.20531 | 0.20531 | 0.000625 | 0.000625 | 0.000625
TEU-New | 7440-22-4 | Silver and compounds | 580 | 0% | 2.175e-10 | 2.175e-10 | lb/ton | Source testing of material and 2014 and 2019 stack test data | 2.414e-05 | 5.7159e-05 | 5.7159e-05 | 1.74e-07 | 1.74e-07 | 1.74e-07
TEU-New | 7429-90-5 | Aluminum and compounds | 13 | 0% | 0.00055441 | 0.00055441 | lb/ton | Source testing of material and 2014 and 2019 stack test data | 61.5331 | 145.6983 | 145.6983 | 0.44353 | 0.44353 | 0.44353
TEU-New | 7440-38-2 | Arsenic and compounds | 37 | 0% | 2.262e-08 | 2.262e-08 | lb/ton | Source testing of material and 2014 and 2019 stack test data | 0.0025106 | 0.0059445 | 0.0059445 | 1.8096e-05 | 1.8096e-05 | 1.8096e-05
TEU-New | 7440-39-3 | Barium and compounds | 45 | 0% | 2.436e-06 | 2.436e-06 | lb/ton | Source testing of material and 2014 and 2019 stack test data | 0.27037 | 0.64018 | 0.64018 | 0.0019488 | 0.0019488 | 0.0019488
TEU-New | 7440-41-7 | Beryllium and compounds | 58 | 0% | 2.6622e-08 | 2.6622e-08 | lb/ton | Source testing of material and 2014 and 2019 stack test data | 0.0029547 | 0.0069963 | 0.0069963 | 2.1298e-05 | 2.1298e-05 | 2.1298e-05
TEU-New | 7440-43-9 | Cadmium and compounds | 83 | 0% | 6.96e-10 | 6.96e-10 | lb/ton | Source testing of material and 2014 and 2019 stack test data | 7.7248e-05 | 0.00018291 | 0.00018291 | 5.568e-07 | 5.568e-07 | 5.568e-07
TEU-New | 7440-48-4 | Cobalt and compounds | 146 | 0% | 8.7e-10 | 8.7e-10 | lb/ton | Source testing of material and 2014 and 2019 stack test data | 9.656e-05 | 0.00022864 | 0.00022864 | 6.96e-07 | 6.96e-07 | 6.96e-07
TEU-New | 7440-50-8 | Copper and compounds | 149 | 0% | 4.524e-08 | 4.524e-08 | lb/ton | Source testing of material and 2014 and 2019 stack test data | 0.0050211 | 0.011889 | 0.011889 | 3.6192e-05 | 3.6192e-05 | 3.6192e-05
TEU-New | 18540-29-9 | Chromium VI, chromate and dichromate particulate | 136 | 0% | 6.9304e-08 | 6.9304e-08 | lb/ton | Source testing of material and 2014 and 2019 stack test data | 0.007692 | 0.018213 | 0.018213 | 5.5443e-05 | 5.5443e-05 | 5.5443e-05
TEU-New | 7439-97-6 | Mercury and compounds | 316 | 0% | 1.74e-10 | 1.74e-10 | lb/ton | Source testing of material and 2014 and 2019 stack test data | 1.9312e-05 | 4.5727e-05 | 4.5727e-05 | 1.392e-07 | 1.392e-07 | 1.392e-07
TEU-New | 7439-96-5 | Manganese and compounds | 312 | 0% | 4.3761e-06 | 4.3761e-06 | lb/ton | Source testing of material and 2014 and 2019 stack test data | 0.4857 | 1.15 | 1.15 | 0.0035009 | 0.0035009 | 0.0035009
TEU-New | 1313-27-5 | Molybdenum trioxide | 361 | 0% | 8.0871e-08 | 8.0871e-08 | lb/ton | Source testing of material and 2014 and 2019 stack test data | 0.0089758 | 0.021253 | 0.021253 | 6.4697e-05 | 6.4697e-05 | 6.4697e-05
TEU-New | 7440-02-0 | Nickel and compounds | 364 | 0% | 1.74e-08 | 1.74e-08 | lb/ton | Source testing of material and 2014 and 2019 stack test data | 0.0019312 | 0.0045727 | 0.0045727 | 1.392e-05 | 1.392e-05 | 1.392e-05
TEU-New | 7439-92-1 | Lead and compounds | 305 | 0% | 2.175e-07 | 2.175e-07 | lb/ton | Source testing of material and 2014 and 2019 stack test data | 0.02414 | 0.057159 | 0.057159 | 0.000174 | 0.000174 | 0.000174
TEU-New | 7440-36-0 | Antimony and compounds | 33 | 0% | 3.219e-09 | 3.219e-09 | lb/ton | Source testing of material and 2014 and 2019 stack test data | 0.00035727 | 0.00084595 | 0.00084595 | 2.5752e-06 | 2.5752e-06 | 2.5752e-06
TEU-New | 7782-49-2 | Selenium and compounds | 575 | 0% | 1.653e-09 | 1.653e-09 | lb/ton | Source testing of material and 2014 and 2019 stack test data | 0.00018346 | 0.00043441 | 0.00043441 | 1.3224e-06 | 1.3224e-06 | 1.3224e-06
TEU-New | 7440-28-0 | Thallium and compounds | 595 | 0% | 3.8193e-09 | 3.8193e-09 | lb/ton | Source testing of material and 2014 and 2019 stack test data | 0.0004239 | 0.0010037 | 0.0010037 | 3.0554e-06 | 3.0554e-06 | 3.0554e-06
TEU-New | 7440-66-6 | Zinc and compounds | 632 | 0% | 2.61e-07 | 2.61e-07 | lb/ton | Source testing of material and 2014 and 2019 stack test data | 0.028968 | 0.068591 | 0.068591 | 0.0002088 | 0.0002088 | 0.0002088
TEU-New | 7440-39-3 | Barium and compounds | 45 | 0% | 1.74e-06 | 1.74e-06 | lb/ton | Source testing of material and 2014 and 2019 stack test data | 0.19312 | 0.45727 | 0.45727 | 0.001392 | 0.001392 | 0.001392
TEU-New | 504 | Phosphorus and compounds | 504 | 0% | 2.871e-07 | 2.871e-07 | lb/ton | Source testing of material and 2014 and 2019 stack test data | 0.031865 | 0.07545 | 0.07545 | 0.00022968 | 0.00022968 | 0.00022968
TEU-New | 1314-56-3 | Phosphorus pentoxide | 510 | 0% | 6.96e-07 | 6.96e-07 | lb/ton | Source testing of material and 2014 and 2019 stack test data | 0.077248 | 0.18291 | 0.18291 | 0.0005568 | 0.0005568 | 0.0005568
TEU-New | 7631-86-9 | Silica, crystalline (respirable) | 579 | 0% | 0.00032421 | 0.00032421 | lb/ton | Source testing of material and 2014 and 2019 stack test data | 35.9832 | 85.2012 | 85.2012 | 0.25936 | 0.25936 | 0.25936
TEU-New | 7446-11-9 | Sulfur trioxide | 590 | 0% | 2.175e-07 | 2.175e-07 | lb/ton | Source testing of material and 2014 and 2019 stack test data | 0.02414 | 0.057159 | 0.057159 | 0.000174 | 0.000174 | 0.000174
TEU-New | 1314-62-1 | Vanadium pentoxide | 621 | 0% | 2.175e-07 | 2.175e-07 | lb/ton | Source testing of material and 2014 and 2019 stack test data | 0.02414 | 0.057159 | 0.057159 | 0.000174 | 0.000174 | 0.000174
TEU-New-U | 7440-22-4 | Silver and compounds | 580 | 90% | 3.3984e-10 | 3.3984e-10 | lb/ton | Source testing of material and 2014 and 2019 stack test data | 3.7719e-05 | 8.9311e-05 | 8.9311e-05 | 2.7187e-07 | 2.7187e-07 | 2.7187e-07
TEU-New-U | 7429-90-5 | Aluminum and compounds | 13 | 90% | 0.00086626 | 0.00086626 | lb/ton | Source testing of material and 2014 and 2019 stack test data | 96.1455 | 227.6536 | 227.6536 | 0.69301 | 0.69301 | 0.69301
TEU-New-U | 7440-38-2 | Arsenic and compounds | 37 | 90% | 3.5344e-08 | 3.5344e-08 | lb/ton | Source testing of material and 2014 and 2019 stack test data | 0.0039228 | 0.0092883 | 0.0092883 | 2.8275e-05 | 2.8275e-05 | 2.8275e-05
TEU-New-U | 7440-39-3 | Barium and compounds | 45 | 90% | 3.8062e-06 | 3.8062e-06 | lb/ton | Source testing of material and 2014 and 2019 stack test data | 0.42245 | 1.0003 | 1.0003 | 0.003045 | 0.003045 | 0.003045
TEU-New-U | 7440-41-7 | Beryllium and compounds | 58 | 90% | 4.1597e-08 | 4.1597e-08 | lb/ton | Source testing of material and 2014 and 2019 stack test data | 0.0046168 | 0.010932 | 0.010932 | 3.3277e-05 | 3.3277e-05 | 3.3277e-05
TEU-New-U | 7440-43-9 | Cadmium and compounds | 83 | 90% | 1.0875e-09 | 1.0875e-09 | lb/ton | Source testing of material and 2014 and 2019 stack test data | 0.0001207 | 0.00028579 | 0.00028579 | 8.7e-07 | 8.7e-07 | 8.7e-07
TEU-New-U | 7440-48-4 | Cobalt and compounds | 146 | 90% | 1.3594e-09 | 1.3594e-09 | lb/ton | Source testing of material and 2014 and 2019 stack test data | 0.00015088 | 0.00035724 | 0.00035724 | 1.0875e-06 | 1.0875e-06 | 1.0875e-06
TEU-New-U | 7440-50-8 | Copper and compounds | 149 | 90% | 7.0687e-08 | 7.0687e-08 | lb/ton | Source testing of material and 2014 and 2019 stack test data | 0.0078455 | 0.018577 | 0.018577 | 5.655e-05 | 5.655e-05 | 5.655e-05
TEU-New-U | 18540-29-9 | Chromium VI, chromate and dichromate particulate | 136 | 90% | 1.0829e-07 | 1.0829e-07 | lb/ton | Source testing of material and 2014 and 2019 stack test data | 0.012019 | 0.028458 | 0.028458 | 8.663e-05 | 8.663e-05 | 8.663e-05
TEU-New-U | 7439-97-6 | Mercury and compounds | 316 | 90% | 2.7187e-10 | 2.7187e-10 | lb/ton | Source testing of material and 2014 and 2019 stack test data | 3.0175e-05 | 7.1449e-05 | 7.1449e-05 | 2.175e-07 | 2.175e-07 | 2.175e-07
TEU-New-U | 7439-96-5 | Manganese and compounds | 312 | 90% | 6.8377e-06 | 6.8377e-06 | lb/ton | Source testing of material and 2014 and 2019 stack test data | 0.7589 | 1.7969 | 1.7969 | 0.0054701 | 0.0054701 | 0.0054701
TEU-New-U | 1313-27-5 | Molybdenum trioxide | 361 | 90% | 1.2636e-07 | 1.2636e-07 | lb/ton | Source testing of material and 2014 and 2019 stack test data | 0.014025 | 0.033208 | 0.033208 | 0.00010109 | 0.00010109 | 0.00010109
TEU-New-U | 7440-02-0 | Nickel and compounds | 364 | 90% | 2.7187e-08 | 2.7187e-08 | lb/ton | Source testing of material and 2014 and 2019 stack test data | 0.0030175 | 0.0071449 | 0.0071449 | 2.175e-05 | 2.175e-05 | 2.175e-05
TEU-New-U | 7439-92-1 | Lead and compounds | 305 | 90% | 3.3984e-07 | 3.3984e-07 | lb/ton | Source testing of material and 2014 and 2019 stack test data | 0.037719 | 0.089311 | 0.089311 | 0.00027187 | 0.00027187 | 0.00027187
TEU-New-U | 7440-36-0 | Antimony and compounds | 33 | 90% | 5.0297e-09 | 5.0297e-09 | lb/ton | Source testing of material and 2014 and 2019 stack test data | 0.00055824 | 0.0013218 | 0.0013218 | 4.0237e-06 | 4.0237e-06 | 4.0237e-06
TEU-New-U | 7782-49-2 | Selenium and compounds | 575 | 90% | 2.5828e-09 | 2.5828e-09 | lb/ton | Source testing of material and 2014 and 2019 stack test data | 0.00028666 | 0.00067876 | 0.00067876 | 2.0662e-06 | 2.0662e-06 | 2.0662e-06
TEU-New-U | 7440-28-0 | Thallium and compounds | 595 | 90% | 5.9677e-09 | 5.9677e-09 | lb/ton | Source testing of material and 2014 and 2019 stack test data | 0.00066234 | 0.0015683 | 0.0015683 | 4.7741e-06 | 4.7741e-06 | 4.7741e-06
TEU-New-U | 7440-66-6 | Zinc and compounds | 632 | 90% | 4.0781e-07 | 4.0781e-07 | lb/ton | Source testing of material and 2014 and 2019 stack test data | 0.045263 | 0.10717 | 0.10717 | 0.00032625 | 0.00032625 | 0.00032625
TEU-New-U | 7440-39-3 | Barium and compounds | 45 | 90% | 2.7187e-06 | 2.7187e-06 | lb/ton | Source testing of material and 2014 and 2019 stack test data | 0.30175 | 0.71449 | 0.71449 | 0.002175 | 0.002175 | 0.002175
TEU-New-U | 504 | Phosphorus and compounds | 504 | 90% | 4.4859e-07 | 4.4859e-07 | lb/ton | Source testing of material and 2014 and 2019 stack test data | 0.049789 | 0.11789 | 0.11789 | 0.00035887 | 0.00035887 | 0.00035887
TEU-New-U | 1314-56-3 | Phosphorus pentoxide | 510 | 90% | 1.0875e-06 | 1.0875e-06 | lb/ton | Source testing of material and 2014 and 2019 stack test data | 0.1207 | 0.28579 | 0.28579 | 0.00087 | 0.00087 | 0.00087
TEU-New-U | 7631-86-9 | Silica, crystalline (respirable) | 579 | 90% | 0.00050657 | 0.00050657 | lb/ton | Source testing of material and 2014 and 2019 stack test data | 56.2238 | 133.1269 | 133.1269 | 0.40526 | 0.40526 | 0.40526
TEU-New-U | 7446-11-9 | Sulfur trioxide | 590 | 90% | 3.3984e-07 | 3.3984e-07 | lb/ton | Source testing of material and 2014 and 2019 stack test data | 0.037719 | 0.089311 | 0.089311 | 0.00027187 | 0.00027187 | 0.00027187
TEU-New-U | 1314-62-1 | Vanadium pentoxide | 621 | 90% | 3.3984e-07 | 3.3984e-07 | lb/ton | Source testing of material and 2014 and 2019 stack test data | 0.037719 | 0.089311 | 0.089311 | 0.00027187 | 0.00027187 | 0.00027187
TEU-ASMH | 7440-22-4 | Silver and compounds | 580 | 85% | 5.4959e-12 | 3.3023e-11 | lb/ton | Equation 1 of AP-42 Section 13.2.4 (control applied at Efs) | 8.3596e-07 | 8.3596e-07 | 8.3596e-07 | 7.4296e-08 | 7.4296e-08 | 7.4296e-08
TEU-ASMH | 7429-90-5 | Aluminum and compounds | 13 | 85% | 1.3728e-05 | 8.2485e-05 | lb/ton | Equation 1 of AP-42 Section 13.2.4 (control applied at Efs) | 2.0881 | 2.0881 | 2.0881 | 0.18558 | 0.18558 | 0.18558
TEU-ASMH | 7440-38-2 | Arsenic and compounds | 37 | 85% | 5.7158e-10 | 3.4343e-09 | lb/ton | Equation 1 of AP-42 Section 13.2.4 (control applied at Efs) | 8.6939e-05 | 8.6939e-05 | 8.6939e-05 | 7.7268e-06 | 7.7268e-06 | 7.7268e-06
TEU-ASMH | 7440-39-3 | Barium and compounds | 45 | 85% | 6.1115e-08 | 3.6721e-07 | lb/ton | Equation 1 of AP-42 Section 13.2.4 (control applied at Efs) | 0.0092958 | 0.0092958 | 0.0092958 | 0.00082617 | 0.00082617 | 0.00082617
TEU-ASMH | 7440-41-7 | Beryllium and compounds | 58 | 85% | 6.6611e-10 | 4.0023e-09 | lb/ton | Equation 1 of AP-42 Section 13.2.4 (control applied at Efs) | 0.00010132 | 0.00010132 | 0.00010132 | 9.0047e-06 | 9.0047e-06 | 9.0047e-06
TEU-ASMH | 7440-43-9 | Cadmium and compounds | 83 | 85% | 1.7587e-11 | 1.0567e-10 | lb/ton | Equation 1 of AP-42 Section 13.2.4 (control applied at Efs) | 2.6751e-06 | 2.6751e-06 | 2.6751e-06 | 2.3775e-07 | 2.3775e-07 | 2.3775e-07
TEU-ASMH | 7440-48-4 | Cobalt and compounds | 146 | 85% | 2.1984e-11 | 1.3209e-10 | lb/ton | Equation 1 of AP-42 Section 13.2.4 (control applied at Efs) | 3.3438e-06 | 3.3438e-06 | 3.3438e-06 | 2.9718e-07 | 2.9718e-07 | 2.9718e-07
TEU-ASMH | 7440-50-8 | Copper and compounds | 149 | 85% | 1.1432e-09 | 6.8687e-09 | lb/ton | Equation 1 of AP-42 Section 13.2.4 (control applied at Efs) | 0.00017388 | 0.00017388 | 0.00017388 | 1.5454e-05 | 1.5454e-05 | 1.5454e-05
TEU-ASMH | 18540-29-9 | Chromium VI, chromate and dichromate particulate | 136 | 85% | 1.7512e-09 | 1.0522e-08 | lb/ton | Equation 1 of AP-42 Section 13.2.4 (control applied at Efs) | 0.00026637 | 0.00026637 | 0.00026637 | 2.3674e-05 | 2.3674e-05 | 2.3674e-05
TEU-ASMH | 7439-97-6 | Mercury and compounds | 316 | 85% | 4.3968e-12 | 2.6418e-11 | lb/ton | Equation 1 of AP-42 Section 13.2.4 (control applied at Efs) | 6.6876e-07 | 6.6876e-07 | 6.6876e-07 | 5.9437e-08 | 5.9437e-08 | 5.9437e-08
TEU-ASMH | 7439-96-5 | Manganese and compounds | 312 | 85% | 1.1058e-07 | 6.6441e-07 | lb/ton | Equation 1 of AP-42 Section 13.2.4 (control applied at Efs) | 0.016819 | 0.016819 | 0.016819 | 0.0014948 | 0.0014948 | 0.0014948
TEU-ASMH | 1313-27-5 | Molybdenum trioxide | 361 | 85% | 2.0435e-09 | 1.2278e-08 | lb/ton | Equation 1 of AP-42 Section 13.2.4 (control applied at Efs) | 0.00031083 | 0.00031083 | 0.00031083 | 2.7625e-05 | 2.7625e-05 | 2.7625e-05
TEU-ASMH | 7440-02-0 | Nickel and compounds | 364 | 85% | 4.3968e-10 | 2.6418e-09 | lb/ton | Equation 1 of AP-42 Section 13.2.4 (control applied at Efs) | 6.6876e-05 | 6.6876e-05 | 6.6876e-05 | 5.9437e-06 | 5.9437e-06 | 5.9437e-06
TEU-ASMH | 7439-92-1 | Lead and compounds | 305 | 85% | 5.4959e-09 | 3.3023e-08 | lb/ton | Equation 1 of AP-42 Section 13.2.4 (control applied at Efs) | 0.00083596 | 0.00083596 | 0.00083596 | 7.4296e-05 | 7.4296e-05 | 7.4296e-05
TEU-ASMH | 7440-36-0 | Antimony and compounds | 33 | 85% | 8.134e-11 | 4.8873e-10 | lb/ton | Equation 1 of AP-42 Section 13.2.4 (control applied at Efs) | 1.2372e-05 | 1.2372e-05 | 1.2372e-05 | 1.0996e-06 | 1.0996e-06 | 1.0996e-06
TEU-ASMH | 7782-49-2 | Selenium and compounds | 575 | 85% | 4.1769e-11 | 2.5097e-10 | lb/ton | Equation 1 of AP-42 Section 13.2.4 (control applied at Efs) | 6.3533e-06 | 6.3533e-06 | 6.3533e-06 | 5.6465e-07 | 5.6465e-07 | 5.6465e-07
TEU-ASMH | 7440-28-0 | Thallium and compounds | 595 | 85% | 9.6509e-11 | 5.7988e-10 | lb/ton | Equation 1 of AP-42 Section 13.2.4 (control applied at Efs) | 1.4679e-05 | 1.4679e-05 | 1.4679e-05 | 1.3046e-06 | 1.3046e-06 | 1.3046e-06
TEU-ASMH | 7440-66-6 | Zinc and compounds | 632 | 85% | 6.3753e-09 | 3.8306e-08 | lb/ton | Equation 1 of AP-42 Section 13.2.4 (control applied at Efs) | 0.00096971 | 0.00096971 | 0.00096971 | 8.6183e-05 | 8.6183e-05 | 8.6183e-05
TEU-ASMH | 7440-39-3 | Barium and compounds | 45 | 85% | 4.3968e-08 | 2.6418e-07 | lb/ton | Equation 1 of AP-42 Section 13.2.4 (control applied at Efs) | 0.0066876 | 0.0066876 | 0.0066876 | 0.00059437 | 0.00059437 | 0.00059437
TEU-ASMH | 504 | Phosphorus and compounds | 504 | 85% | 7.2547e-09 | 4.359e-08 | lb/ton | Equation 1 of AP-42 Section 13.2.4 (control applied at Efs) | 0.0011035 | 0.0011035 | 0.0011035 | 9.8071e-05 | 9.8071e-05 | 9.8071e-05
TEU-ASMH | 1314-56-3 | Phosphorus pentoxide | 510 | 85% | 1.7587e-08 | 1.0567e-07 | lb/ton | Equation 1 of AP-42 Section 13.2.4 (control applied at Efs) | 0.0026751 | 0.0026751 | 0.0026751 | 0.00023775 | 0.00023775 | 0.00023775
TEU-ASMH | 7631-86-9 | Silica, crystalline (respirable) | 579 | 85% | 8.1923e-06 | 4.9223e-05 | lb/ton | Equation 1 of AP-42 Section 13.2.4 (control applied at Efs) | 1.2461 | 1.2461 | 1.2461 | 0.11075 | 0.11075 | 0.11075
TEU-ASMH | 7446-11-9 | Sulfur trioxide | 590 | 85% | 5.4959e-09 | 3.3023e-08 | lb/ton | Equation 1 of AP-42 Section 13.2.4 (control applied at Efs) | 0.00083596 | 0.00083596 | 0.00083596 | 7.4296e-05 | 7.4296e-05 | 7.4296e-05
TEU-ASMH | 1314-62-1 | Vanadium pentoxide | 621 | 85% | 5.4959e-09 | 3.3023e-08 | lb/ton | Equation 1 of AP-42 Section 13.2.4 (control applied at Efs) | 0.00083596 | 0.00083596 | 0.00083596 | 7.4296e-05 | 7.4296e-05 | 7.4296e-05
TEU-ASWE | 7440-22-4 | Silver and compounds | 580 | 85% | 2.1343e-05 | 4.4007e-07 | lb/acre | Equation 4-9 in EPA article "Control of Open Fugitive Sources" (controld applied at Efs) | 1.2806e-05 | 1.2806e-05 | 1.2806e-05 | 2.6404e-07 | 2.6404e-07 | 2.6404e-07
TEU-ASWE | 7429-90-5 | Aluminum and compounds | 13 | 85% | 53.3121 | 1.0992 | lb/acre | Equation 4-9 in EPA article "Control of Open Fugitive Sources" (controld applied at Efs) | 31.9873 | 31.9873 | 31.9873 | 0.65954 | 0.65954 | 0.65954
TEU-ASWE | 7440-38-2 | Arsenic and compounds | 37 | 85% | 0.0022197 | 4.5767e-05 | lb/acre | Equation 4-9 in EPA article "Control of Open Fugitive Sources" (controld applied at Efs) | 0.0013318 | 0.0013318 | 0.0013318 | 2.746e-05 | 2.746e-05 | 2.746e-05
TEU-ASWE | 7440-39-3 | Barium and compounds | 45 | 85% | 0.23734 | 0.0048936 | lb/acre | Equation 4-9 in EPA article "Control of Open Fugitive Sources" (controld applied at Efs) | 0.1424 | 0.1424 | 0.1424 | 0.0029362 | 0.0029362 | 0.0029362
TEU-ASWE | 7440-41-7 | Beryllium and compounds | 58 | 85% | 0.0025868 | 5.3337e-05 | lb/acre | Equation 4-9 in EPA article "Control of Open Fugitive Sources" (controld applied at Efs) | 0.0015521 | 0.0015521 | 0.0015521 | 3.2002e-05 | 3.2002e-05 | 3.2002e-05
TEU-ASWE | 7440-43-9 | Cadmium and compounds | 83 | 85% | 6.8299e-05 | 1.4082e-06 | lb/acre | Equation 4-9 in EPA article "Control of Open Fugitive Sources" (controld applied at Efs) | 4.0979e-05 | 4.0979e-05 | 4.0979e-05 | 8.4494e-07 | 8.4494e-07 | 8.4494e-07
TEU-ASWE | 7440-48-4 | Cobalt and compounds | 146 | 85% | 8.5373e-05 | 1.7603e-06 | lb/acre | Equation 4-9 in EPA article "Control of Open Fugitive Sources" (controld applied at Efs) | 5.1224e-05 | 5.1224e-05 | 5.1224e-05 | 1.0562e-06 | 1.0562e-06 | 1.0562e-06
TEU-ASWE | 7440-50-8 | Copper and compounds | 149 | 85% | 0.0044394 | 9.1535e-05 | lb/acre | Equation 4-9 in EPA article "Control of Open Fugitive Sources" (controld applied at Efs) | 0.0026636 | 0.0026636 | 0.0026636 | 5.4921e-05 | 5.4921e-05 | 5.4921e-05
TEU-ASWE | 18540-29-9 | Chromium VI, chromate and dichromate particulate | 136 | 85% | 0.0068008 | 0.00014022 | lb/acre | Equation 4-9 in EPA article "Control of Open Fugitive Sources" (controld applied at Efs) | 0.0040805 | 0.0040805 | 0.0040805 | 8.4135e-05 | 8.4135e-05 | 8.4135e-05
TEU-ASWE | 7439-97-6 | Mercury and compounds | 316 | 85% | 1.7075e-05 | 3.5206e-07 | lb/acre | Equation 4-9 in EPA article "Control of Open Fugitive Sources" (controld applied at Efs) | 1.0245e-05 | 1.0245e-05 | 1.0245e-05 | 2.1123e-07 | 2.1123e-07 | 2.1123e-07
TEU-ASWE | 7439-96-5 | Manganese and compounds | 312 | 85% | 0.42943 | 0.0088542 | lb/acre | Equation 4-9 in EPA article "Control of Open Fugitive Sources" (controld applied at Efs) | 0.25766 | 0.25766 | 0.25766 | 0.0053125 | 0.0053125 | 0.0053125
TEU-ASWE | 1313-27-5 | Molybdenum trioxide | 361 | 85% | 0.0079359 | 0.00016363 | lb/acre | Equation 4-9 in EPA article "Control of Open Fugitive Sources" (controld applied at Efs) | 0.0047615 | 0.0047615 | 0.0047615 | 9.8177e-05 | 9.8177e-05 | 9.8177e-05
TEU-ASWE | 7440-02-0 | Nickel and compounds | 364 | 85% | 0.0017075 | 3.5206e-05 | lb/acre | Equation 4-9 in EPA article "Control of Open Fugitive Sources" (controld applied at Efs) | 0.0010245 | 0.0010245 | 0.0010245 | 2.1123e-05 | 2.1123e-05 | 2.1123e-05
TEU-ASWE | 7439-92-1 | Lead and compounds | 305 | 85% | 0.021343 | 0.00044007 | lb/acre | Equation 4-9 in EPA article "Control of Open Fugitive Sources" (controld applied at Efs) | 0.012806 | 0.012806 | 0.012806 | 0.00026404 | 0.00026404 | 0.00026404
TEU-ASWE | 7440-36-0 | Antimony and compounds | 33 | 85% | 0.00031588 | 6.513e-06 | lb/acre | Equation 4-9 in EPA article "Control of Open Fugitive Sources" (controld applied at Efs) | 0.00018953 | 0.00018953 | 0.00018953 | 3.9078e-06 | 3.9078e-06 | 3.9078e-06
TEU-ASWE | 7782-49-2 | Selenium and compounds | 575 | 85% | 0.00016221 | 3.3445e-06 | lb/acre | Equation 4-9 in EPA article "Control of Open Fugitive Sources" (controld applied at Efs) | 9.7325e-05 | 9.7325e-05 | 9.7325e-05 | 2.0067e-06 | 2.0067e-06 | 2.0067e-06
TEU-ASWE | 7440-28-0 | Thallium and compounds | 595 | 85% | 0.00037479 | 7.7276e-06 | lb/acre | Equation 4-9 in EPA article "Control of Open Fugitive Sources" (controld applied at Efs) | 0.00022487 | 0.00022487 | 0.00022487 | 4.6366e-06 | 4.6366e-06 | 4.6366e-06
TEU-ASWE | 7440-66-6 | Zinc and compounds | 632 | 85% | 0.024758 | 0.00051048 | lb/acre | Equation 4-9 in EPA article "Control of Open Fugitive Sources" (controld applied at Efs) | 0.014855 | 0.014855 | 0.014855 | 0.00030629 | 0.00030629 | 0.00030629
TEU-ASWE | 7440-39-3 | Barium and compounds | 45 | 85% | 0.17075 | 0.0035206 | lb/acre | Equation 4-9 in EPA article "Control of Open Fugitive Sources" (controld applied at Efs) | 0.10245 | 0.10245 | 0.10245 | 0.0021123 | 0.0021123 | 0.0021123
TEU-ASWE | 504 | Phosphorus and compounds | 504 | 85% | 0.028173 | 0.00058089 | lb/acre | Equation 4-9 in EPA article "Control of Open Fugitive Sources" (controld applied at Efs) | 0.016904 | 0.016904 | 0.016904 | 0.00034854 | 0.00034854 | 0.00034854
TEU-ASWE | 1314-56-3 | Phosphorus pentoxide | 510 | 85% | 0.068299 | 0.0014082 | lb/acre | Equation 4-9 in EPA article "Control of Open Fugitive Sources" (controld applied at Efs) | 0.040979 | 0.040979 | 0.040979 | 0.00084494 | 0.00084494 | 0.00084494
TEU-ASWE | 7631-86-9 | Silica, crystalline (respirable) | 579 | 85% | 31.8143 | 0.65597 | lb/acre | Equation 4-9 in EPA article "Control of Open Fugitive Sources" (controld applied at Efs) | 19.0886 | 19.0886 | 19.0886 | 0.39358 | 0.39358 | 0.39358
TEU-ASWE | 7446-11-9 | Sulfur trioxide | 590 | 85% | 0.021343 | 0.00044007 | lb/acre | Equation 4-9 in EPA article "Control of Open Fugitive Sources" (controld applied at Efs) | 0.012806 | 0.012806 | 0.012806 | 0.00026404 | 0.00026404 | 0.00026404
TEU-ASWE | 1314-62-1 | Vanadium pentoxide | 621 | 85% | 0.021343 | 0.00044007 | lb/acre | Equation 4-9 in EPA article "Control of Open Fugitive Sources" (controld applied at Efs) | 0.012806 | 0.012806 | 0.012806 | 0.00026404 | 0.00026404 | 0.00026404
TEU-ISMH | 7440-22-4 | Silver and compounds | 580 | 85% | 5.4959e-12 | 3.3023e-11 | lb/ton | Equation 1 of AP-42 Section 13.2.4 (control applied at Efs) | 9.6644e-08 | 9.6644e-08 | 9.6644e-08 | 4.5652e-08 | 4.5652e-08 | 4.5652e-08
TEU-ISMH | 7429-90-5 | Aluminum and compounds | 13 | 85% | 1.4009e-05 | 8.4174e-05 | lb/ton | Equation 1 of AP-42 Section 13.2.4 (control applied at Efs) | 0.24635 | 0.24635 | 0.24635 | 0.11637 | 0.11637 | 0.11637
TEU-ISMH | 7440-38-2 | Arsenic and compounds | 37 | 85% | 5.7158e-10 | 3.4343e-09 | lb/ton | Equation 1 of AP-42 Section 13.2.4 (control applied at Efs) | 1.0051e-05 | 1.0051e-05 | 1.0051e-05 | 4.7478e-06 | 4.7478e-06 | 4.7478e-06
TEU-ISMH | 7440-39-3 | Barium and compounds | 45 | 85% | 6.1555e-08 | 3.6985e-07 | lb/ton | Equation 1 of AP-42 Section 13.2.4 (control applied at Efs) | 0.0010824 | 0.0010824 | 0.0010824 | 0.0005113 | 0.0005113 | 0.0005113
TEU-ISMH | 7440-41-7 | Beryllium and compounds | 58 | 85% | 6.727e-10 | 4.042e-09 | lb/ton | Equation 1 of AP-42 Section 13.2.4 (control applied at Efs) | 1.1829e-05 | 1.1829e-05 | 1.1829e-05 | 5.5878e-06 | 5.5878e-06 | 5.5878e-06
TEU-ISMH | 7440-43-9 | Cadmium and compounds | 83 | 85% | 1.7587e-11 | 1.0567e-10 | lb/ton | Equation 1 of AP-42 Section 13.2.4 (control applied at Efs) | 3.0926e-07 | 3.0926e-07 | 3.0926e-07 | 1.4609e-07 | 1.4609e-07 | 1.4609e-07
TEU-ISMH | 7440-48-4 | Cobalt and compounds | 146 | 85% | 2.1984e-11 | 1.3209e-10 | lb/ton | Equation 1 of AP-42 Section 13.2.4 (control applied at Efs) | 3.8658e-07 | 3.8658e-07 | 3.8658e-07 | 1.8261e-07 | 1.8261e-07 | 1.8261e-07
TEU-ISMH | 7440-50-8 | Copper and compounds | 149 | 85% | 1.1432e-09 | 6.8687e-09 | lb/ton | Equation 1 of AP-42 Section 13.2.4 (control applied at Efs) | 2.0102e-05 | 2.0102e-05 | 2.0102e-05 | 9.4956e-06 | 9.4956e-06 | 9.4956e-06
TEU-ISMH | 18540-29-9 | Chromium VI, chromate and dichromate particulate | 136 | 85% | 1.7512e-09 | 1.0522e-08 | lb/ton | Equation 1 of AP-42 Section 13.2.4 (control applied at Efs) | 3.0795e-05 | 3.0795e-05 | 3.0795e-05 | 1.4547e-05 | 1.4547e-05 | 1.4547e-05
TEU-ISMH | 7439-97-6 | Mercury and compounds | 316 | 85% | 4.3968e-12 | 2.6418e-11 | lb/ton | Equation 1 of AP-42 Section 13.2.4 (control applied at Efs) | 7.7316e-08 | 7.7316e-08 | 7.7316e-08 | 3.6521e-08 | 3.6521e-08 | 3.6521e-08
TEU-ISMH | 7439-96-5 | Manganese and compounds | 312 | 85% | 1.1058e-07 | 6.6441e-07 | lb/ton | Equation 1 of AP-42 Section 13.2.4 (control applied at Efs) | 0.0019445 | 0.0019445 | 0.0019445 | 0.00091852 | 0.00091852 | 0.00091852
TEU-ISMH | 1313-27-5 | Molybdenum trioxide | 361 | 85% | 2.0435e-09 | 1.2278e-08 | lb/ton | Equation 1 of AP-42 Section 13.2.4 (control applied at Efs) | 3.5934e-05 | 3.5934e-05 | 3.5934e-05 | 1.6974e-05 | 1.6974e-05 | 1.6974e-05
TEU-ISMH | 7440-02-0 | Nickel and compounds | 364 | 85% | 4.3968e-10 | 2.6418e-09 | lb/ton | Equation 1 of AP-42 Section 13.2.4 (control applied at Efs) | 7.7316e-06 | 7.7316e-06 | 7.7316e-06 | 3.6521e-06 | 3.6521e-06 | 3.6521e-06
TEU-ISMH | 7439-92-1 | Lead and compounds | 305 | 85% | 5.4959e-09 | 3.3023e-08 | lb/ton | Equation 1 of AP-42 Section 13.2.4 (control applied at Efs) | 9.6644e-05 | 9.6644e-05 | 9.6644e-05 | 4.5652e-05 | 4.5652e-05 | 4.5652e-05
TEU-ISMH | 7440-36-0 | Antimony and compounds | 33 | 85% | 8.134e-11 | 4.8873e-10 | lb/ton | Equation 1 of AP-42 Section 13.2.4 (control applied at Efs) | 1.4303e-06 | 1.4303e-06 | 1.4303e-06 | 6.7565e-07 | 6.7565e-07 | 6.7565e-07
TEU-ISMH | 7782-49-2 | Selenium and compounds | 575 | 85% | 4.1769e-11 | 2.5097e-10 | lb/ton | Equation 1 of AP-42 Section 13.2.4 (control applied at Efs) | 7.345e-07 | 7.345e-07 | 7.345e-07 | 3.4695e-07 | 3.4695e-07 | 3.4695e-07
TEU-ISMH | 7440-28-0 | Thallium and compounds | 595 | 85% | 9.6509e-11 | 5.7988e-10 | lb/ton | Equation 1 of AP-42 Section 13.2.4 (control applied at Efs) | 1.6971e-06 | 1.6971e-06 | 1.6971e-06 | 8.0165e-07 | 8.0165e-07 | 8.0165e-07
TEU-ISMH | 7440-66-6 | Zinc and compounds | 632 | 85% | 6.5951e-09 | 3.9627e-08 | lb/ton | Equation 1 of AP-42 Section 13.2.4 (control applied at Efs) | 0.00011597 | 0.00011597 | 0.00011597 | 5.4782e-05 | 5.4782e-05 | 5.4782e-05
TEU-ISMH | 7440-39-3 | Barium and compounds | 45 | 85% | 4.3968e-08 | 2.6418e-07 | lb/ton | Equation 1 of AP-42 Section 13.2.4 (control applied at Efs) | 0.00077316 | 0.00077316 | 0.00077316 | 0.00036521 | 0.00036521 | 0.00036521
TEU-ISMH | 504 | Phosphorus and compounds | 504 | 85% | 7.2547e-09 | 4.359e-08 | lb/ton | Equation 1 of AP-42 Section 13.2.4 (control applied at Efs) | 0.00012757 | 0.00012757 | 0.00012757 | 6.026e-05 | 6.026e-05 | 6.026e-05
TEU-ISMH | 1314-56-3 | Phosphorus pentoxide | 510 | 85% | 1.7587e-08 | 1.0567e-07 | lb/ton | Equation 1 of AP-42 Section 13.2.4 (control applied at Efs) | 0.00030926 | 0.00030926 | 0.00030926 | 0.00014609 | 0.00014609 | 0.00014609
TEU-ISMH | 7631-86-9 | Silica, crystalline (respirable) | 579 | 85% | 8.1923e-06 | 4.9223e-05 | lb/ton | Equation 1 of AP-42 Section 13.2.4 (control applied at Efs) | 0.14406 | 0.14406 | 0.14406 | 0.068049 | 0.068049 | 0.068049
TEU-ISMH | 7446-11-9 | Sulfur trioxide | 590 | 85% | 5.4959e-09 | 3.3023e-08 | lb/ton | Equation 1 of AP-42 Section 13.2.4 (control applied at Efs) | 9.6644e-05 | 9.6644e-05 | 9.6644e-05 | 4.5652e-05 | 4.5652e-05 | 4.5652e-05
TEU-ISMH | 1314-62-1 | Vanadium pentoxide | 621 | 85% | 5.4959e-09 | 3.3023e-08 | lb/ton | Equation 1 of AP-42 Section 13.2.4 (control applied at Efs) | 9.6644e-05 | 9.6644e-05 | 9.6644e-05 | 4.5652e-05 | 4.5652e-05 | 4.5652e-05
TEU-ISWE | 7440-22-4 | Silver and compounds | 580 | 85% | 2.1343e-05 | 4.4007e-07 | lb/acre | Equation 4-9 in EPA article "Control of Open Fugitive Sources" (controld applied at Efs) | 2.0916e-05 | 2.0916e-05 | 2.0916e-05 | 4.4007e-07 | 4.4007e-07 | 4.4007e-07
TEU-ISWE | 7429-90-5 | Aluminum and compounds | 13 | 85% | 54.404 | 1.1217 | lb/acre | Equation 4-9 in EPA article "Control of Open Fugitive Sources" (controld applied at Efs) | 53.3159 | 53.3159 | 53.3159 | 1.1217 | 1.1217 | 1.1217
TEU-ISWE | 7440-38-2 | Arsenic and compounds | 37 | 85% | 0.0022197 | 4.5767e-05 | lb/acre | Equation 4-9 in EPA article "Control of Open Fugitive Sources" (controld applied at Efs) | 0.0021753 | 0.0021753 | 0.0021753 | 4.5767e-05 | 4.5767e-05 | 4.5767e-05
TEU-ISWE | 7440-39-3 | Barium and compounds | 45 | 85% | 0.23904 | 0.0049288 | lb/acre | Equation 4-9 in EPA article "Control of Open Fugitive Sources" (controld applied at Efs) | 0.23426 | 0.23426 | 0.23426 | 0.0049288 | 0.0049288 | 0.0049288
TEU-ISWE | 7440-41-7 | Beryllium and compounds | 58 | 85% | 0.0026124 | 5.3865e-05 | lb/acre | Equation 4-9 in EPA article "Control of Open Fugitive Sources" (controld applied at Efs) | 0.0025602 | 0.0025602 | 0.0025602 | 5.3865e-05 | 5.3865e-05 | 5.3865e-05
TEU-ISWE | 7440-43-9 | Cadmium and compounds | 83 | 85% | 6.8299e-05 | 1.4082e-06 | lb/acre | Equation 4-9 in EPA article "Control of Open Fugitive Sources" (controld applied at Efs) | 6.6933e-05 | 6.6933e-05 | 6.6933e-05 | 1.4082e-06 | 1.4082e-06 | 1.4082e-06
TEU-ISWE | 7440-48-4 | Cobalt and compounds | 146 | 85% | 8.5373e-05 | 1.7603e-06 | lb/acre | Equation 4-9 in EPA article "Control of Open Fugitive Sources" (controld applied at Efs) | 8.3666e-05 | 8.3666e-05 | 8.3666e-05 | 1.7603e-06 | 1.7603e-06 | 1.7603e-06
TEU-ISWE | 7440-50-8 | Copper and compounds | 149 | 85% | 0.0044394 | 9.1535e-05 | lb/acre | Equation 4-9 in EPA article "Control of Open Fugitive Sources" (controld applied at Efs) | 0.0043506 | 0.0043506 | 0.0043506 | 9.1535e-05 | 9.1535e-05 | 9.1535e-05
TEU-ISWE | 18540-29-9 | Chromium VI, chromate and dichromate particulate | 136 | 85% | 0.0068008 | 0.00014022 | lb/acre | Equation 4-9 in EPA article "Control of Open Fugitive Sources" (controld applied at Efs) | 0.0066648 | 0.0066648 | 0.0066648 | 0.00014022 | 0.00014022 | 0.00014022
TEU-ISWE | 7439-97-6 | Mercury and compounds | 316 | 85% | 1.7075e-05 | 3.5206e-07 | lb/acre | Equation 4-9 in EPA article "Control of Open Fugitive Sources" (controld applied at Efs) | 1.6733e-05 | 1.6733e-05 | 1.6733e-05 | 3.5206e-07 | 3.5206e-07 | 3.5206e-07
TEU-ISWE | 7439-96-5 | Manganese and compounds | 312 | 85% | 0.42943 | 0.0088542 | lb/acre | Equation 4-9 in EPA article "Control of Open Fugitive Sources" (controld applied at Efs) | 0.42084 | 0.42084 | 0.42084 | 0.0088542 | 0.0088542 | 0.0088542
TEU-ISWE | 1313-27-5 | Molybdenum trioxide | 361 | 85% | 0.0079359 | 0.00016363 | lb/acre | Equation 4-9 in EPA article "Control of Open Fugitive Sources" (controld applied at Efs) | 0.0077772 | 0.0077772 | 0.0077772 | 0.00016363 | 0.00016363 | 0.00016363
TEU-ISWE | 7440-02-0 | Nickel and compounds | 364 | 85% | 0.0017075 | 3.5206e-05 | lb/acre | Equation 4-9 in EPA article "Control of Open Fugitive Sources" (controld applied at Efs) | 0.0016733 | 0.0016733 | 0.0016733 | 3.5206e-05 | 3.5206e-05 | 3.5206e-05
TEU-ISWE | 7439-92-1 | Lead and compounds | 305 | 85% | 0.021343 | 0.00044007 | lb/acre | Equation 4-9 in EPA article "Control of Open Fugitive Sources" (controld applied at Efs) | 0.020916 | 0.020916 | 0.020916 | 0.00044007 | 0.00044007 | 0.00044007
TEU-ISWE | 7440-36-0 | Antimony and compounds | 33 | 85% | 0.00031588 | 6.513e-06 | lb/acre | Equation 4-9 in EPA article "Control of Open Fugitive Sources" (controld applied at Efs) | 0.00030956 | 0.00030956 | 0.00030956 | 6.513e-06 | 6.513e-06 | 6.513e-06
TEU-ISWE | 7782-49-2 | Selenium and compounds | 575 | 85% | 0.00016221 | 3.3445e-06 | lb/acre | Equation 4-9 in EPA article "Control of Open Fugitive Sources" (controld applied at Efs) | 0.00015896 | 0.00015896 | 0.00015896 | 3.3445e-06 | 3.3445e-06 | 3.3445e-06
TEU-ISWE | 7440-28-0 | Thallium and compounds | 595 | 85% | 0.00037479 | 7.7276e-06 | lb/acre | Equation 4-9 in EPA article "Control of Open Fugitive Sources" (controld applied at Efs) | 0.00036729 | 0.00036729 | 0.00036729 | 7.7276e-06 | 7.7276e-06 | 7.7276e-06
TEU-ISWE | 7440-66-6 | Zinc and compounds | 632 | 85% | 0.025612 | 0.00052809 | lb/acre | Equation 4-9 in EPA article "Control of Open Fugitive Sources" (controld applied at Efs) | 0.0251 | 0.0251 | 0.0251 | 0.00052809 | 0.00052809 | 0.00052809
TEU-ISWE | 7440-39-3 | Barium and compounds | 45 | 85% | 0.17075 | 0.0035206 | lb/acre | Equation 4-9 in EPA article "Control of Open Fugitive Sources" (controld applied at Efs) | 0.16733 | 0.16733 | 0.16733 | 0.0035206 | 0.0035206 | 0.0035206
TEU-ISWE | 504 | Phosphorus and compounds | 504 | 85% | 0.028173 | 0.00058089 | lb/acre | Equation 4-9 in EPA article "Control of Open Fugitive Sources" (controld applied at Efs) | 0.02761 | 0.02761 | 0.02761 | 0.00058089 | 0.00058089 | 0.00058089
TEU-ISWE | 1314-56-3 | Phosphorus pentoxide | 510 | 85% | 0.068299 | 0.0014082 | lb/acre | Equation 4-9 in EPA article "Control of Open Fugitive Sources" (controld applied at Efs) | 0.066933 | 0.066933 | 0.066933 | 0.0014082 | 0.0014082 | 0.0014082
TEU-ISWE | 7631-86-9 | Silica, crystalline (respirable) | 579 | 85% | 31.8143 | 0.65597 | lb/acre | Equation 4-9 in EPA article "Control of Open Fugitive Sources" (controld applied at Efs) | 31.178 | 31.178 | 31.178 | 0.65597 | 0.65597 | 0.65597
TEU-ISWE | 7446-11-9 | Sulfur trioxide | 590 | 85% | 0.021343 | 0.00044007 | lb/acre | Equation 4-9 in EPA article "Control of Open Fugitive Sources" (controld applied at Efs) | 0.020916 | 0.020916 | 0.020916 | 0.00044007 | 0.00044007 | 0.00044007
TEU-ISWE | 1314-62-1 | Vanadium pentoxide | 621 | 85% | 0.021343 | 0.00044007 | lb/acre | Equation 4-9 in EPA article "Control of Open Fugitive Sources" (controld applied at Efs) | 0.020916 | 0.020916 | 0.020916 | 0.00044007 | 0.00044007 | 0.00044007
TEU-DP1-6 | 7440-22-4 | Silver and compounds | 580 | 0% | 3.664e-11 | 2.2015e-10 | lb/ton | Source testing of material and AP-42 section 13.2.4 (Note this is all active ore drop points) | 2.44e-05 | 5.7773e-05 | 5.7773e-05 | 1.0567e-06 | 1.0567e-06 | 1.0567e-06
TEU-DP1-6 | 7429-90-5 | Aluminum and compounds | 13 | 0% | 9.3394e-05 | 0.00056116 | lb/ton | Source testing of material and AP-42 section 13.2.4 (Note this is all active ore drop points) | 62.1945 | 147.2644 | 147.2644 | 2.6936 | 2.6936 | 2.6936
TEU-DP1-6 | 7440-38-2 | Arsenic and compounds | 37 | 0% | 3.8105e-09 | 2.2896e-08 | lb/ton | Source testing of material and AP-42 section 13.2.4 (Note this is all active ore drop points) | 0.0025376 | 0.0060084 | 0.0060084 | 0.0001099 | 0.0001099 | 0.0001099
TEU-DP1-6 | 7440-39-3 | Barium and compounds | 45 | 0% | 4.1036e-07 | 2.4657e-06 | lb/ton | Source testing of material and AP-42 section 13.2.4 (Note this is all active ore drop points) | 0.27328 | 0.64706 | 0.64706 | 0.011835 | 0.011835 | 0.011835
TEU-DP1-6 | 7440-41-7 | Beryllium and compounds | 58 | 0% | 4.4847e-09 | 2.6946e-08 | lb/ton | Source testing of material and AP-42 section 13.2.4 (Note this is all active ore drop points) | 0.0029865 | 0.0070715 | 0.0070715 | 0.00012934 | 0.00012934 | 0.00012934
TEU-DP1-6 | 7440-43-9 | Cadmium and compounds | 83 | 0% | 1.1725e-10 | 7.0448e-10 | lb/ton | Source testing of material and AP-42 section 13.2.4 (Note this is all active ore drop points) | 7.8079e-05 | 0.00018487 | 0.00018487 | 3.3815e-06 | 3.3815e-06 | 3.3815e-06
TEU-DP1-6 | 7440-48-4 | Cobalt and compounds | 146 | 0% | 1.4656e-10 | 8.806e-10 | lb/ton | Source testing of material and AP-42 section 13.2.4 (Note this is all active ore drop points) | 9.7598e-05 | 0.00023109 | 0.00023109 | 4.2269e-06 | 4.2269e-06 | 4.2269e-06
TEU-DP1-6 | 7440-50-8 | Copper and compounds | 149 | 0% | 7.621e-09 | 4.5791e-08 | lb/ton | Source testing of material and AP-42 section 13.2.4 (Note this is all active ore drop points) | 0.0050751 | 0.012017 | 0.012017 | 0.0002198 | 0.0002198 | 0.0002198
TEU-DP1-6 | 18540-29-9 | Chromium VI, chromate and dichromate particulate | 136 | 0% | 1.1675e-08 | 7.0149e-08 | lb/ton | Source testing of material and AP-42 section 13.2.4 (Note this is all active ore drop points) | 0.0077747 | 0.018409 | 0.018409 | 0.00033671 | 0.00033671 | 0.00033671
TEU-DP1-6 | 7439-97-6 | Mercury and compounds | 316 | 0% | 2.9312e-11 | 1.7612e-10 | lb/ton | Source testing of material and AP-42 section 13.2.4 (Note this is all active ore drop points) | 1.952e-05 | 4.6219e-05 | 4.6219e-05 | 8.4538e-07 | 8.4538e-07 | 8.4538e-07
TEU-DP1-6 | 7439-96-5 | Manganese and compounds | 312 | 0% | 7.3719e-07 | 4.4294e-06 | lb/ton | Source testing of material and AP-42 section 13.2.4 (Note this is all active ore drop points) | 0.49092 | 1.1624 | 1.1624 | 0.021261 | 0.021261 | 0.021261
TEU-DP1-6 | 1313-27-5 | Molybdenum trioxide | 361 | 0% | 1.3623e-08 | 8.1856e-08 | lb/ton | Source testing of material and AP-42 section 13.2.4 (Note this is all active ore drop points) | 0.0090723 | 0.021481 | 0.021481 | 0.00039291 | 0.00039291 | 0.00039291
TEU-DP1-6 | 7440-02-0 | Nickel and compounds | 364 | 0% | 2.9312e-09 | 1.7612e-08 | lb/ton | Source testing of material and AP-42 section 13.2.4 (Note this is all active ore drop points) | 0.001952 | 0.0046219 | 0.0046219 | 8.4538e-05 | 8.4538e-05 | 8.4538e-05
TEU-DP1-6 | 504 | Phosphorus and compounds | 504 | 0% | 4.8364e-08 | 2.906e-07 | lb/ton | Source testing of material and AP-42 section 13.2.4 (Note this is all active ore drop points) | 0.032207 | 0.076261 | 0.076261 | 0.0013949 | 0.0013949 | 0.0013949
TEU-DP1-6 | 7439-92-1 | Lead and compounds | 305 | 0% | 3.664e-08 | 2.2015e-07 | lb/ton | Source testing of material and AP-42 section 13.2.4 (Note this is all active ore drop points) | 0.0244 | 0.057773 | 0.057773 | 0.0010567 | 0.0010567 | 0.0010567
TEU-DP1-6 | 7440-36-0 | Antimony and compounds | 33 | 0% | 5.4227e-10 | 3.2582e-09 | lb/ton | Source testing of material and AP-42 section 13.2.4 (Note this is all active ore drop points) | 0.00036111 | 0.00085505 | 0.00085505 | 1.5639e-05 | 1.5639e-05 | 1.5639e-05
TEU-DP1-6 | 7782-49-2 | Selenium and compounds | 575 | 0% | 2.7846e-10 | 1.6731e-09 | lb/ton | Source testing of material and AP-42 section 13.2.4 (Note this is all active ore drop points) | 0.00018544 | 0.00043908 | 0.00043908 | 8.0311e-06 | 8.0311e-06 | 8.0311e-06
TEU-DP1-6 | 7440-28-0 | Thallium and compounds | 595 | 0% | 6.4339e-10 | 3.8658e-09 | lb/ton | Source testing of material and AP-42 section 13.2.4 (Note this is all active ore drop points) | 0.00042846 | 0.0010145 | 0.0010145 | 1.8556e-05 | 1.8556e-05 | 1.8556e-05
TEU-DP1-6 | 7440-66-6 | Zinc and compounds | 632 | 0% | 4.3968e-08 | 2.6418e-07 | lb/ton | Source testing of material and AP-42 section 13.2.4 (Note this is all active ore drop points) | 0.02928 | 0.069328 | 0.069328 | 0.0012681 | 0.0012681 | 0.0012681
TEU-DP1-6 | 7440-39-3 | Barium and compounds | 45 | 0% | 2.9312e-07 | 1.7612e-06 | lb/ton | Source testing of material and AP-42 section 13.2.4 (Note this is all active ore drop points) | 0.1952 | 0.46219 | 0.46219 | 0.0084538 | 0.0084538 | 0.0084538
TEU-DP1-6 | 1314-56-3 | Phosphorus pentoxide | 510 | 0% | 1.1725e-07 | 7.0448e-07 | lb/ton | Source testing of material and AP-42 section 13.2.4 (Note this is all active ore drop points) | 0.078079 | 0.18487 | 0.18487 | 0.0033815 | 0.0033815 | 0.0033815
TEU-DP1-6 | 7631-86-9 | Silica, crystalline (respirable) | 579 | 0% | 5.4615e-05 | 0.00032816 | lb/ton | Source testing of material and AP-42 section 13.2.4 (Note this is all active ore drop points) | 36.37 | 86.117 | 86.117 | 1.5751 | 1.5751 | 1.5751
TEU-DP1-6 | 7446-11-9 | Sulfur trioxide | 590 | 0% | 3.664e-08 | 2.2015e-07 | lb/ton | Source testing of material and AP-42 section 13.2.4 (Note this is all active ore drop points) | 0.0244 | 0.057773 | 0.057773 | 0.0010567 | 0.0010567 | 0.0010567
TEU-DP1-6 | 1314-62-1 | Vanadium pentoxide | 621 | 0% | 3.664e-08 | 2.2015e-07 | lb/ton | Source testing of material and AP-42 section 13.2.4 (Note this is all active ore drop points) | 0.0244 | 0.057773 | 0.057773 | 0.0010567 | 0.0010567 | 0.0010567
TEU-WELD1 | 7429-90-5 | Aluminum and compounds | 13 | 0% | 0.13443 | 0.13443 | lb/1000 lbs | San Diego County Air Pollution Control District website, or calculated using CAO Welding Tool | 0.02218 | 0.02218 | 0.02218 | 6.0768e-05 | 6.0768e-05 | 6.0768e-05
TEU-WELD1 | 7440-48-4 | Cobalt and compounds | 146 | 0% | 0.001 | 0.001 | lb/1000 lbs | AP-42 12.19; SDAPCD 2022 | 0.000165 | 0.000165 | 0.000165 | 4.5205e-07 | 4.5205e-07 | 4.5205e-07
TEU-WELD1 | 18540-29-9 | Chromium VI, chromate and dichromate particulate | 136 | 0% | 0.0033 | 0.0033 | lb/1000 lbs | AP-42 12.19; SDAPCD 2022 | 0.0005445 | 0.0005445 | 0.0005445 | 1.4918e-06 | 1.4918e-06 | 1.4918e-06
TEU-WELD1 | 7439-96-5 | Manganese and compounds | 312 | 0% | 1.03 | 1.03 | lb/1000 lbs | AP-42 12.19; SDAPCD 2022 | 0.16995 | 0.16995 | 0.16995 | 0.00046562 | 0.00046562 | 0.00046562
TEU-WELD1 | 365 | Nickel compounds, insoluble | 365 | 0% | 0.002 | 0.002 | lb/1000 lbs | AP-42 12.19; SDAPCD 2022 | 0.00033 | 0.00033 | 0.00033 | 9.0411e-07 | 9.0411e-07 | 9.0411e-07
TEU-WELD1 | 7631-86-9 | Silica, crystalline (respirable) | 579 | 0% | 0.56143 | 0.56143 | lb/1000 lbs | San Diego County Air Pollution Control District website, or calculated using CAO Welding Tool | 0.092635 | 0.092635 | 0.092635 | 0.0002538 | 0.0002538 | 0.0002538
TEU-WELD1 | 7440-62-2 | Vanadium (fume or dust) | 620 | 0% | 0.026358 | 0.026358 | lb/1000 lbs | AP-42 12.19; SDAPCD 2022 | 0.0043491 | 0.0043491 | 0.0043491 | 1.1915e-05 | 1.1915e-05 | 1.1915e-05
TEU-WELD1 | 239 | Fluorides | 239 | 0% | 0.39537 | 0.39537 | lb/1000 lbs | San Diego County Air Pollution Control District website, or calculated using CAO Welding Tool | 0.065236 | 0.065236 | 0.065236 | 0.00017873 | 0.00017873 | 0.00017873
TEU-WELD4 | 7439-96-5 | Manganese and compounds | 312 | 0% | 0.0001146 | 0.0001146 | lb/1000 lbs | San Diego County Air Pollution Control District website, or calculated using CAO Welding Tool | 2.292e-05 | 2.292e-05 | 2.292e-05 | 6.2795e-08 | 6.2795e-08 | 6.2795e-08
TEU-WELD4 | 7440-02-0 | Nickel and compounds | 364 | 0% | 8.595e-05 | 8.595e-05 | lb/1000 lbs | San Diego County Air Pollution Control District website, or calculated using CAO Welding Tool | 1.719e-05 | 1.719e-05 | 1.719e-05 | 4.7096e-08 | 4.7096e-08 | 4.7096e-08
TEU-WELD4 | 7631-86-9 | Silica, crystalline (respirable) | 579 | 0% | 0.00014325 | 0.00014325 | lb/1000 lbs | San Diego County Air Pollution Control District website, or calculated using CAO Welding Tool | 2.865e-05 | 2.865e-05 | 2.865e-05 | 7.8493e-08 | 7.8493e-08 | 7.8493e-08
TEU-WELD4 | 7440-62-2 | Vanadium (fume or dust) | 620 | 0% | 0.00020055 | 0.00020055 | lb/1000 lbs | San Diego County Air Pollution Control District website, or calculated using CAO Welding Tool | 4.011e-05 | 4.011e-05 | 4.011e-05 | 1.0989e-07 | 1.0989e-07 | 1.0989e-07
TEU-WELD4 | 239 | Fluorides | 239 | 0% | 8.595e-05 | 8.595e-05 | lb/1000 lbs | San Diego County Air Pollution Control District website, or calculated using CAO Welding Tool | 1.719e-05 | 1.719e-05 | 1.719e-05 | 4.7096e-08 | 4.7096e-08 | 4.7096e-08
TEU-WELD2 | -- |  |  | -- | -- | -- | -- | Exempt TEU per OAR 340-245-0060(3)(a) | -- | -- | -- | -- | -- | --
TEU-WELD3 | -- |  |  | -- | -- | -- | -- | Exempt TEU per OAR 340-245-0060(3)(a) | -- | -- | -- | -- | -- | --
TEU-SCALP | 7440-22-4 | Silver and compounds | 580 | 0% | 3e-11 | 3e-11 | lb/ton | AP-42 Section 11.19.2 Table 11.19.2-2 (8/04) | 3.3297e-06 | 7.884e-06 | 7.884e-06 | 2.4e-08 | 2.4e-08 | 2.4e-08
TEU-SCALP | 7429-90-5 | Aluminum and compounds | 13 | 0% | 7.647e-05 | 7.647e-05 | lb/ton | AP-42 Section 11.19.2 Table 11.19.2-2 (8/04) | 8.4873 | 20.0963 | 20.0963 | 0.061176 | 0.061176 | 0.061176
TEU-SCALP | 7440-38-2 | Arsenic and compounds | 37 | 0% | 3.12e-09 | 3.12e-09 | lb/ton | AP-42 Section 11.19.2 Table 11.19.2-2 (8/04) | 0.00034629 | 0.00081994 | 0.00081994 | 2.496e-06 | 2.496e-06 | 2.496e-06
TEU-SCALP | 7440-39-3 | Barium and compounds | 45 | 0% | 3.36e-07 | 3.36e-07 | lb/ton | AP-42 Section 11.19.2 Table 11.19.2-2 (8/04) | 0.037292 | 0.088301 | 0.088301 | 0.0002688 | 0.0002688 | 0.0002688
TEU-SCALP | 7440-41-7 | Beryllium and compounds | 58 | 0% | 3.672e-09 | 3.672e-09 | lb/ton | AP-42 Section 11.19.2 Table 11.19.2-2 (8/04) | 0.00040755 | 0.000965 | 0.000965 | 2.9376e-06 | 2.9376e-06 | 2.9376e-06
TEU-SCALP | 7440-43-9 | Cadmium and compounds | 83 | 0% | 9.6e-11 | 9.6e-11 | lb/ton | AP-42 Section 11.19.2 Table 11.19.2-2 (8/04) | 1.0655e-05 | 2.5229e-05 | 2.5229e-05 | 7.68e-08 | 7.68e-08 | 7.68e-08
TEU-SCALP | 7440-48-4 | Cobalt and compounds | 146 | 0% | 1.2e-10 | 1.2e-10 | lb/ton | AP-42 Section 11.19.2 Table 11.19.2-2 (8/04) | 1.3319e-05 | 3.1536e-05 | 3.1536e-05 | 9.6e-08 | 9.6e-08 | 9.6e-08
TEU-SCALP | 7440-50-8 | Copper and compounds | 149 | 0% | 6.24e-09 | 6.24e-09 | lb/ton | AP-42 Section 11.19.2 Table 11.19.2-2 (8/04) | 0.00069257 | 0.0016399 | 0.0016399 | 4.992e-06 | 4.992e-06 | 4.992e-06
TEU-SCALP | 18540-29-9 | Chromium VI, chromate and dichromate particulate | 136 | 0% | 9.5592e-09 | 9.5592e-09 | lb/ton | AP-42 Section 11.19.2 Table 11.19.2-2 (8/04) | 0.001061 | 0.0025122 | 0.0025122 | 7.6474e-06 | 7.6474e-06 | 7.6474e-06
TEU-SCALP | 7439-97-6 | Mercury and compounds | 316 | 0% | 2.4e-11 | 2.4e-11 | lb/ton | AP-42 Section 11.19.2 Table 11.19.2-2 (8/04) | 2.6637e-06 | 6.3072e-06 | 6.3072e-06 | 1.92e-08 | 1.92e-08 | 1.92e-08
TEU-SCALP | 7439-96-5 | Manganese and compounds | 312 | 0% | 6.036e-07 | 6.036e-07 | lb/ton | AP-42 Section 11.19.2 Table 11.19.2-2 (8/04) | 0.066993 | 0.15863 | 0.15863 | 0.00048288 | 0.00048288 | 0.00048288
TEU-SCALP | 1313-27-5 | Molybdenum trioxide | 361 | 0% | 1.1155e-08 | 1.1155e-08 | lb/ton | AP-42 Section 11.19.2 Table 11.19.2-2 (8/04) | 0.001238 | 0.0029314 | 0.0029314 | 8.9237e-06 | 8.9237e-06 | 8.9237e-06
TEU-SCALP | 7440-02-0 | Nickel and compounds | 364 | 0% | 2.4e-09 | 2.4e-09 | lb/ton | AP-42 Section 11.19.2 Table 11.19.2-2 (8/04) | 0.00026637 | 0.00063072 | 0.00063072 | 1.92e-06 | 1.92e-06 | 1.92e-06
TEU-SCALP | 7439-92-1 | Lead and compounds | 305 | 0% | 3e-08 | 3e-08 | lb/ton | AP-42 Section 11.19.2 Table 11.19.2-2 (8/04) | 0.0033297 | 0.007884 | 0.007884 | 2.4e-05 | 2.4e-05 | 2.4e-05
TEU-SCALP | 7440-36-0 | Antimony and compounds | 33 | 0% | 4.44e-10 | 4.44e-10 | lb/ton | AP-42 Section 11.19.2 Table 11.19.2-2 (8/04) | 4.9279e-05 | 0.00011668 | 0.00011668 | 3.552e-07 | 3.552e-07 | 3.552e-07
TEU-SCALP | 7782-49-2 | Selenium and compounds | 575 | 0% | 2.28e-10 | 2.28e-10 | lb/ton | AP-42 Section 11.19.2 Table 11.19.2-2 (8/04) | 2.5305e-05 | 5.9918e-05 | 5.9918e-05 | 1.824e-07 | 1.824e-07 | 1.824e-07
TEU-SCALP | 7440-28-0 | Thallium and compounds | 595 | 0% | 5.268e-10 | 5.268e-10 | lb/ton | AP-42 Section 11.19.2 Table 11.19.2-2 (8/04) | 5.8469e-05 | 0.00013844 | 0.00013844 | 4.2144e-07 | 4.2144e-07 | 4.2144e-07
TEU-SCALP | 7440-66-6 | Zinc and compounds | 632 | 0% | 3.6e-08 | 3.6e-08 | lb/ton | AP-42 Section 11.19.2 Table 11.19.2-2 (8/04) | 0.0039956 | 0.0094608 | 0.0094608 | 2.88e-05 | 2.88e-05 | 2.88e-05
TEU-SCALP | 7440-39-3 | Barium and compounds | 45 | 0% | 2.4e-07 | 2.4e-07 | lb/ton | AP-42 Section 11.19.2 Table 11.19.2-2 (8/04) | 0.026637 | 0.063072 | 0.063072 | 0.000192 | 0.000192 | 0.000192
TEU-SCALP | 504 | Phosphorus and compounds | 504 | 0% | 3.96e-08 | 3.96e-08 | lb/ton | AP-42 Section 11.19.2 Table 11.19.2-2 (8/04) | 0.0043952 | 0.010407 | 0.010407 | 3.168e-05 | 3.168e-05 | 3.168e-05
TEU-SCALP | 1314-56-3 | Phosphorus pentoxide | 510 | 0% | 9.6e-08 | 9.6e-08 | lb/ton | AP-42 Section 11.19.2 Table 11.19.2-2 (8/04) | 0.010655 | 0.025229 | 0.025229 | 7.68e-05 | 7.68e-05 | 7.68e-05
TEU-SCALP | 7631-86-9 | Silica, crystalline (respirable) | 579 | 0% | 4.4718e-05 | 4.4718e-05 | lb/ton | AP-42 Section 11.19.2 Table 11.19.2-2 (8/04) | 4.9632 | 11.7519 | 11.7519 | 0.035774 | 0.035774 | 0.035774
TEU-SCALP | 7446-11-9 | Sulfur trioxide | 590 | 0% | 3e-08 | 3e-08 | lb/ton | AP-42 Section 11.19.2 Table 11.19.2-2 (8/04) | 0.0033297 | 0.007884 | 0.007884 | 2.4e-05 | 2.4e-05 | 2.4e-05
TEU-SCALP | 1314-62-1 | Vanadium pentoxide | 621 | 0% | 3e-08 | 3e-08 | lb/ton | AP-42 Section 11.19.2 Table 11.19.2-2 (8/04) | 0.0033297 | 0.007884 | 0.007884 | 2.4e-05 | 2.4e-05 | 2.4e-05
TEU-ROAD | 7440-22-4 | Silver and compounds | 580 | 67.52% | 1.0579e-07 | 7.9329e-08 | lb/VMT | AP-42 Section 13.2.2 Table 13.2.2-2 (11/06) (control applied at Efs) | 0.0001705 | 0.00031593 | 0.00031593 | 9.2401e-07 | 9.2401e-07 | 9.2401e-07
TEU-ROAD | 7429-90-5 | Aluminum and compounds | 13 | 67.52% | 0.26966 | 0.20221 | lb/VMT | AP-42 Section 13.2.2 Table 13.2.2-2 (11/06) (control applied at Efs) | 434.6015 | 805.3113 | 805.3113 | 2.3553 | 2.3553 | 2.3553
TEU-ROAD | 7440-38-2 | Arsenic and compounds | 37 | 67.52% | 1.1002e-05 | 8.2502e-06 | lb/VMT | AP-42 Section 13.2.2 Table 13.2.2-2 (11/06) (control applied at Efs) | 0.017732 | 0.032857 | 0.032857 | 9.6097e-05 | 9.6097e-05 | 9.6097e-05
TEU-ROAD | 7440-39-3 | Barium and compounds | 45 | 67.52% | 0.0011849 | 0.00088849 | lb/VMT | AP-42 Section 13.2.2 Table 13.2.2-2 (11/06) (control applied at Efs) | 1.9096 | 3.5384 | 3.5384 | 0.010349 | 0.010349 | 0.010349
TEU-ROAD | 7440-41-7 | Beryllium and compounds | 58 | 67.52% | 1.2949e-05 | 9.7099e-06 | lb/VMT | AP-42 Section 13.2.2 Table 13.2.2-2 (11/06) (control applied at Efs) | 0.020869 | 0.03867 | 0.03867 | 0.0001131 | 0.0001131 | 0.0001131
TEU-ROAD | 7440-43-9 | Cadmium and compounds | 83 | 67.52% | 3.3853e-07 | 2.5385e-07 | lb/VMT | AP-42 Section 13.2.2 Table 13.2.2-2 (11/06) (control applied at Efs) | 0.0005456 | 0.001011 | 0.001011 | 2.9568e-06 | 2.9568e-06 | 2.9568e-06
TEU-ROAD | 7440-48-4 | Cobalt and compounds | 146 | 67.52% | 4.2317e-07 | 3.1732e-07 | lb/VMT | AP-42 Section 13.2.2 Table 13.2.2-2 (11/06) (control applied at Efs) | 0.000682 | 0.0012637 | 0.0012637 | 3.696e-06 | 3.696e-06 | 3.696e-06
TEU-ROAD | 7440-50-8 | Copper and compounds | 149 | 67.52% | 2.2005e-05 | 1.65e-05 | lb/VMT | AP-42 Section 13.2.2 Table 13.2.2-2 (11/06) (control applied at Efs) | 0.035464 | 0.065714 | 0.065714 | 0.00019219 | 0.00019219 | 0.00019219
TEU-ROAD | 18540-29-9 | Chromium VI, chromate and dichromate particulate | 136 | 67.52% | 3.3709e-05 | 2.5277e-05 | lb/VMT | AP-42 Section 13.2.2 Table 13.2.2-2 (11/06) (control applied at Efs) | 0.054328 | 0.10067 | 0.10067 | 0.00029443 | 0.00029443 | 0.00029443
TEU-ROAD | 7439-97-6 | Mercury and compounds | 316 | 67.52% | 8.4633e-08 | 6.3463e-08 | lb/VMT | AP-42 Section 13.2.2 Table 13.2.2-2 (11/06) (control applied at Efs) | 0.0001364 | 0.00025275 | 0.00025275 | 7.392e-07 | 7.392e-07 | 7.392e-07
TEU-ROAD | 7439-96-5 | Manganese and compounds | 312 | 67.52% | 0.0021285 | 0.0015961 | lb/VMT | AP-42 Section 13.2.2 Table 13.2.2-2 (11/06) (control applied at Efs) | 3.4304 | 6.3566 | 6.3566 | 0.018591 | 0.018591 | 0.018591
TEU-ROAD | 1313-27-5 | Molybdenum trioxide | 361 | 67.52% | 3.9336e-05 | 2.9496e-05 | lb/VMT | AP-42 Section 13.2.2 Table 13.2.2-2 (11/06) (control applied at Efs) | 0.063395 | 0.11747 | 0.11747 | 0.00034356 | 0.00034356 | 0.00034356
TEU-ROAD | 7440-02-0 | Nickel and compounds | 364 | 67.52% | 8.4633e-06 | 6.3463e-06 | lb/VMT | AP-42 Section 13.2.2 Table 13.2.2-2 (11/06) (control applied at Efs) | 0.01364 | 0.025275 | 0.025275 | 7.392e-05 | 7.392e-05 | 7.392e-05
TEU-ROAD | 7439-92-1 | Lead and compounds | 305 | 67.52% | 0.00010579 | 7.9329e-05 | lb/VMT | AP-42 Section 13.2.2 Table 13.2.2-2 (11/06) (control applied at Efs) | 0.1705 | 0.31593 | 0.31593 | 0.00092401 | 0.00092401 | 0.00092401
TEU-ROAD | 7440-36-0 | Antimony and compounds | 33 | 67.52% | 1.5657e-06 | 1.1741e-06 | lb/VMT | AP-42 Section 13.2.2 Table 13.2.2-2 (11/06) (control applied at Efs) | 0.0025234 | 0.0046758 | 0.0046758 | 1.3675e-05 | 1.3675e-05 | 1.3675e-05
TEU-ROAD | 7782-49-2 | Selenium and compounds | 575 | 67.52% | 8.0402e-07 | 6.029e-07 | lb/VMT | AP-42 Section 13.2.2 Table 13.2.2-2 (11/06) (control applied at Efs) | 0.0012958 | 0.0024011 | 0.0024011 | 7.0224e-06 | 7.0224e-06 | 7.0224e-06
TEU-ROAD | 7440-28-0 | Thallium and compounds | 595 | 67.52% | 1.8577e-06 | 1.393e-06 | lb/VMT | AP-42 Section 13.2.2 Table 13.2.2-2 (11/06) (control applied at Efs) | 0.002994 | 0.0055478 | 0.0055478 | 1.6226e-05 | 1.6226e-05 | 1.6226e-05
TEU-ROAD | 7440-66-6 | Zinc and compounds | 632 | 67.52% | 0.00012695 | 9.5195e-05 | lb/VMT | AP-42 Section 13.2.2 Table 13.2.2-2 (11/06) (control applied at Efs) | 0.2046 | 0.37912 | 0.37912 | 0.0011088 | 0.0011088 | 0.0011088
TEU-ROAD | 7440-39-3 | Barium and compounds | 45 | 67.52% | 0.00084633 | 0.00063463 | lb/VMT | AP-42 Section 13.2.2 Table 13.2.2-2 (11/06) (control applied at Efs) | 1.364 | 2.5275 | 2.5275 | 0.007392 | 0.007392 | 0.007392
TEU-ROAD | 504 | Phosphorus and compounds | 504 | 67.52% | 0.00013964 | 0.00010471 | lb/VMT | AP-42 Section 13.2.2 Table 13.2.2-2 (11/06) (control applied at Efs) | 0.22506 | 0.41703 | 0.41703 | 0.0012197 | 0.0012197 | 0.0012197
TEU-ROAD | 1314-56-3 | Phosphorus pentoxide | 510 | 67.52% | 0.00033853 | 0.00025385 | lb/VMT | AP-42 Section 13.2.2 Table 13.2.2-2 (11/06) (control applied at Efs) | 0.5456 | 1.011 | 1.011 | 0.0029568 | 0.0029568 | 0.0029568
TEU-ROAD | 7631-86-9 | Silica, crystalline (respirable) | 579 | 67.52% | 0.15769 | 0.11825 | lb/VMT | AP-42 Section 13.2.2 Table 13.2.2-2 (11/06) (control applied at Efs) | 254.1456 | 470.9286 | 470.9286 | 1.3773 | 1.3773 | 1.3773
TEU-ROAD | 7446-11-9 | Sulfur trioxide | 590 | 67.52% | 0.00010579 | 7.9329e-05 | lb/VMT | AP-42 Section 13.2.2 Table 13.2.2-2 (11/06) (control applied at Efs) | 0.1705 | 0.31593 | 0.31593 | 0.00092401 | 0.00092401 | 0.00092401
TEU-ROAD | 1314-62-1 | Vanadium pentoxide | 621 | 67.52% | 0.00010579 | 7.9329e-05 | lb/VMT | AP-42 Section 13.2.2 Table 13.2.2-2 (11/06) (control applied at Efs) | 0.1705 | 0.31593 | 0.31593 | 0.00092401 | 0.00092401 | 0.00092401
TEU-TANK1 | 71-43-2 | Benzene | 46 | 0% | -- | -- | lbs/day | Tank ESP calculates emissions directly based on throughput provided and material speciation, therefore an EF is not provided for these. | 0.0094737 | 0.0094737 | 0.0094737 | 4.6534e-05 | 4.6534e-05 | 4.6534e-05
TEU-TANK1 | 191-24-2 | Benzo[g,h,i]perylene | 410 | 0% | -- | -- | lbs/day | Tank ESP calculates emissions directly based on throughput provided and material speciation, therefore an EF is not provided for these. | 1.6437e-15 | 1.6437e-15 | 1.6437e-15 | 1.6577e-17 | 1.6577e-17 | 1.6577e-17
TEU-TANK1 | 100-41-4 | Ethyl benzene | 229 | 0% | -- | -- | lbs/day | Tank ESP calculates emissions directly based on throughput provided and material speciation, therefore an EF is not provided for these. | 0.013007 | 0.013007 | 0.013007 | 7.0888e-05 | 7.0888e-05 | 7.0888e-05
TEU-TANK1 | 110-54-3 | Hexane | 289 | 0% | -- | -- | lbs/day | Tank ESP calculates emissions directly based on throughput provided and material speciation, therefore an EF is not provided for these. | 0.001959 | 0.001959 | 0.001959 | 9.374e-06 | 9.374e-06 | 9.374e-06
TEU-TANK1 | 91-20-3 | Naphthalene | 428 | 0% | -- | -- | lbs/day | Tank ESP calculates emissions directly based on throughput provided and material speciation, therefore an EF is not provided for these. | 0.0016572 | 0.0016572 | 0.0016572 | 1.0341e-05 | 1.0341e-05 | 1.0341e-05
TEU-TANK1 | 218-01-9 | Chrysene | 414 | 0% | -- | -- | lbs/day | Tank ESP calculates emissions directly based on throughput provided and material speciation, therefore an EF is not provided for these. | 3.7437e-13 | 3.7437e-13 | 3.7437e-13 | 3.6261e-15 | 3.6261e-15 | 3.6261e-15
TEU-TANK1 | 108-88-3 | Toluene | 600 | 0% | -- | -- | lbs/day | Tank ESP calculates emissions directly based on throughput provided and material speciation, therefore an EF is not provided for these. | 0.10473 | 0.10473 | 0.10473 | 0.00054038 | 0.00054038 | 0.00054038
TEU-TANK1 | 95-63-6 | 1,2,4-Trimethylbenzene | 614 | 0% | -- | -- | lbs/day | Tank ESP calculates emissions directly based on throughput provided and material speciation, therefore an EF is not provided for these. | 3.2727 | 3.2727 | 3.2727 | 0.016887 | 0.016887 | 0.016887
TEU-TANK1 | 1330-20-7 | Xylene (mixture), including m-xylene, o-xylene, p-xylene | 628 | 0% | -- | -- | lbs/day | Tank ESP calculates emissions directly based on throughput provided and material speciation, therefore an EF is not provided for these. | 0.25235 | 0.25235 | 0.25235 | 0.0013805 | 0.0013805 | 0.0013805
TEU-TANK2 | 71-43-2 | Benzene | 46 | 0% | -- | -- | lbs/day | Tank ESP calculates emissions directly based on throughput provided and material speciation, therefore an EF is not provided for these. | 0.0094737 | 0.0094737 | 0.0094737 | 4.6534e-05 | 4.6534e-05 | 4.6534e-05
TEU-TANK2 | 191-24-2 | Benzo[g,h,i]perylene | 410 | 0% | -- | -- | lbs/day | Tank ESP calculates emissions directly based on throughput provided and material speciation, therefore an EF is not provided for these. | 1.6437e-15 | 1.6437e-15 | 1.6437e-15 | 1.6577e-17 | 1.6577e-17 | 1.6577e-17
TEU-TANK2 | 100-41-4 | Ethyl benzene | 229 | 0% | -- | -- | lbs/day | Tank ESP calculates emissions directly based on throughput provided and material speciation, therefore an EF is not provided for these. | 0.013007 | 0.013007 | 0.013007 | 7.0888e-05 | 7.0888e-05 | 7.0888e-05
TEU-TANK2 | 110-54-3 | Hexane | 289 | 0% | -- | -- | lbs/day | Tank ESP calculates emissions directly based on throughput provided and material speciation, therefore an EF is not provided for these. | 0.001959 | 0.001959 | 0.001959 | 9.374e-06 | 9.374e-06 | 9.374e-06
TEU-TANK2 | 91-20-3 | Naphthalene | 428 | 0% | -- | -- | lbs/day | Tank ESP calculates emissions directly based on throughput provided and material speciation, therefore an EF is not provided for these. | 0.0016572 | 0.0016572 | 0.0016572 | 1.0341e-05 | 1.0341e-05 | 1.0341e-05
TEU-TANK2 | 218-01-9 | Chrysene | 414 | 0% | -- | -- | lbs/day | Tank ESP calculates emissions directly based on throughput provided and material speciation, therefore an EF is not provided for these. | 3.7437e-13 | 3.7437e-13 | 3.7437e-13 | 3.6261e-15 | 3.6261e-15 | 3.6261e-15
TEU-TANK2 | 108-88-3 | Toluene | 600 | 0% | -- | -- | lbs/day | Tank ESP calculates emissions directly based on throughput provided and material speciation, therefore an EF is not provided for these. | 0.10473 | 0.10473 | 0.10473 | 0.00054038 | 0.00054038 | 0.00054038
TEU-TANK2 | 95-63-6 | 1,2,4-Trimethylbenzene | 614 | 0% | -- | -- | lbs/day | Tank ESP calculates emissions directly based on throughput provided and material speciation, therefore an EF is not provided for these. | 3.2727 | 3.2727 | 3.2727 | 0.016887 | 0.016887 | 0.016887
TEU-TANK2 | 1330-20-7 | Xylene (mixture), including m-xylene, o-xylene, p-xylene | 628 | 0% | -- | -- | lbs/day | Tank ESP calculates emissions directly based on throughput provided and material speciation, therefore an EF is not provided for these. | 0.25235 | 0.25235 | 0.25235 | 0.0013805 | 0.0013805 | 0.0013805
INSERT ROWS ABOVE THIS LINE INSERT ROWS ABOVE THIS LINE INSERT ROWS ABOVE THIS LINE INSERT ROWS ABOVE THIS LINE
INSTRUCTIONS:
- CAS or DEQ ID: either use the drop-down provided or simply cut and paste each pollutant CAS number or DEQ ID (see DEQ Pollutant List Worksheet) emitted by the referenced TEU.
- Chemical Name: if a CAS number or DEQ ID is entered in Column B, Column C should perform a lookup from the DEQ Air Toxics list; alternatively, simply cut and paste the chemical names that correspond to the CAS numbers/DEQ ID in Column B if applicable.
- Control Efficiency: enter the pollutant specific control efficiency - this should include all capture and removal process efficiencies applicable to each individual pollutant.
- EF Values: provide emission factors for Annual and Max Daily conditions; if Annual and Max Daily EF values are equivalent, please enter value in Annual (Column F).
- Emission Factor Information Reference/Notes: provide EF references (e.g. Source Tests, AP-42, Engineering Estimates, etc) as well as any additional notes (e.g. control efficiencies).
- Calculated Emissions: follow guidance in "Form Instructions" worksheet for specific formulas.
AQ520 Form - Version 1.6
5/10/2021
Note on C12: GISKA Jonathan: EPA HAP compounds - cells shaded orange.

## 4. Material Balance Activities
Emissions Unit/Product Information |  |  |  | Stack/Fugitive Information |  | Material Usage | [5 empty] | Material Waste
Toxics Emissions Unit ID | Emission Unit or Activity Description | Material Name | Manufacturer | Emission Type (e.g. Point or Fugitive) | Stack or Fugitive ID | Annual - Chronic [lb/year] |  |  | Max Daily - Acute [lb/day] |  |  | Annual - Chronic [lb/year] |  |  | Max Daily - Acute [lb/day]
[6 empty] | Actual | Requested PTE | Capacity | Actual | Requested PTE | Capacity | Actual | Requested PTE | Capacity | Actual | Requested PTE | Capacity
TEU-Booth | Widget Paint Booth - atomizer spray guns (EXAMPLE) | Widget Paint-A | Widget Paint Co. | Point | ST-4 | 12000 | 14000 | 20000 | 36 | 40 | 52 | 2000 | 2600 | 5000 | 5 | 7 | 14
TEU-Booth | Widget Paint Booth - atomizer spray guns (EXAMPLE) | Widget Paint-B | Widget Paint Co. | Point | ST-4 | 950 | 1200 | 1500 | 5 | 10 | 15 | 15 | 30 | 40 | 0.5 | 1 | 2
TEU-MA1 | Maintenance Activity - PB Penetrating Lithium Grease | B’laster PB Penetrating Lithium Grease | Barnes Distribution | Fugitive | MA-1 | 11.8922 | 11.8922 | 11.8922 | 0.24775 | 0.24775 | 0.24775 | 0 | 0 | 0 | 0 | 0 | 0
TEU-MA2 | Maintenance Activity - Lectra Motive Electric Parts Cleaner | Lectra Motive Electric Parts Cleaner | Lectra Motive | Fugitive | MA-2 | 48.1634 | 48.1634 | 48.1634 | 1.0034 | 1.0034 | 1.0034 | 0 | 0 | 0 | 0 | 0 | 0
TEU-MA3 | Maintenance Activity - Motor Medic Thrust Starting Fluid | MOTOR MEDIC® THRUST™ STARTING FLUID | Motor Medic | Fugitive | MA-3 | 12.2449 | 12.2449 | 12.2449 | 0.2551 | 0.2551 | 0.2551 | 0 | 0 | 0 | 0 | 0 | 0
TEU-MA4 | Maintenance Activity - Rustoleum Spray Paint | STRUST +SSPR 6PK GLOSS BLACK SAFETY DATA SHEET | Rustoleum | Fugitive | MA-4 | 14.834 | 14.834 | 14.834 | 0.30904 | 0.30904 | 0.30904 | 0 | 0 | 0 | 0 | 0 | 0
TEU-MA5 | Maintenance Activity - PB Penetrating Catalyst | PB Penetrating Catalyst | Barnes Distribution | Fugitive | MA-5 | 19.5705 | 19.5705 | 19.5705 | 0.40772 | 0.40772 | 0.40772 | 0 | 0 | 0 | 0 | 0 | 0
TEU-MA6 | Maintenance Activity - Cyclo Breakaway Fast Penetrating Oil | CYCLO® BREAKAWAY FAST PENETRATING OIL | Cyclo | Fugitive | MA-6 | 16.6804 | 16.6804 | 16.6804 | 0.34751 | 0.34751 | 0.34751 | 0 | 0 | 0 | 0 | 0 | 0
INSTRUCTIONS:
- Toxic Emissions Unit and Stack/Fugitive ID: use IDs consistent with permit identifiers if applicable.
- Emission Units or Activity Description: where possible, maintain consistency with permitted/reported Units/Type.
- Material Name: this is the commercial name that is provided on the manufacturer's SDS.
- Material Waste: this category should be used to account for all waste material shipped off-site, lost to drain, or incorporated into product.
- Max Daily Activity: for semi-continuous/batch processes this value should account for co-occurring activities, process and/or maintenance, that would account for the potential maximum emissions activities for this pollutant.
- Actual: values should be based on the last full year reported to DEQ, or estimates of normal activity (new sources).
- Capacity: maximum activity value achievable with 100% operational up-time for this activity.
- Requested PTE: values that a source is requesting to be permitted on that differ from "Actuals" and "Capacity".
AQ520 Form - Version 1.6 5/10/2021
Note on M10: GISKA Jonathan: "Material Waste" refers to the following: waste shipped off-site; liquid material that drains to waste collection or treatment systems; materials retained in the product; materials chemically reacted to substances not on the DEQ Air Toxics list; or any other relevant mechanisms that would excluded portions of the material from emissions calculations.

## 5. Pollutant Emissions - MB
Calculated Emissions
Toxics Emissions Unit ID | Material Name | Pollutant Information |  |  | Emissions Data |  |  | Annual Emissions - Chronic [lb/yr] |  |  | Total Daily Emissions - Acute [lb/day]
|  | CAS or DEQ ID | Chemical Name | DEQ Sequence ID | Control Efficiency | Percent Composition | Reference/Notes | Actual | Requested PTE | Capacity | Actual | Requested PTE | Capacity
TEU-BOOTH | Widget Paint-A | 67-56-1 | Methanol | 321 | 0% | 35% |  | 3500 | 3990 | 5250 | 10.85 | 11.55 | 13.3
TEU-BOOTH | Widget Paint-A | 100-40-3 | 4-Vinylcyclohexene | 625 | 0% | 48% |  | 4800 | 5472 | 7200 | 14.88 | 15.84 | 18.24
TEU-BOOTH | Widget Paint-A | 18540-29-9 | Chromium VI, chromate and dichromate particulate | 136 | 99.72% | 5% | Includes Transfer Efficiency (72%) and Filter Removal Efficiency (99%) | 1.4 | 1.596 | 2.1 | 0.00434 | 0.00462 | 0.00532
TEU-BOOTH | Widget Paint-B | 90-43-7 | 2-Phenylphenol | 502 | 0% | 0.5% |  | 4.675 | 5.85 | 7.3 | 0.0225 | 0.045 | 0.065
TEU-BOOTH | Widget Paint-B | 50-00-0 | Formaldehyde | 250 | 0% | 70% |  | 654.5 | 819 | 1022 | 3.15 | 6.3 | 9.1
TEU-BOOTH | Widget Paint-B | 7440-36-0 | Antimony and compounds | 33 | 99.72% | 5% | Includes Transfer Efficiency (72%) and Filter Removal Efficiency (99%) | 0.1309 | 0.1638 | 0.2044 | 0.00063 | 0.00126 | 0.00182
TEU-MA1 | Blaster PB Penetrating Lithium Grease | 1314-13-2 | Zinc oxide | 633 | 0% | 1% |  | 0.11892 | 0.11892 | 0.11892 | 0.0024775 | 0.0024775 | 0.0024775
TEU-MA4 | STRUST +SSPR 6PK GLOSS BLACK SAFETY DATA SHEET | 7440-39-3 | Barium and compounds | 45 | 0% | 10% |  | 1.4834 | 1.4834 | 1.4834 | 0.030904 | 0.030904 | 0.030904
TEU-MA4 | STRUST +SSPR 6PK GLOSS BLACK SAFETY DATA SHEET | 89 | Carbon black extracts | 89 | 0% | 2.5% |  | 0.37085 | 0.37085 | 0.37085 | 0.007726 | 0.007726 | 0.007726
TEU-MA4 | STRUST +SSPR 6PK GLOSS BLACK SAFETY DATA SHEET | 7440-48-4 | Cobalt and compounds | 146 | 0% | 1% |  | 0.14834 | 0.14834 | 0.14834 | 0.0030904 | 0.0030904 | 0.0030904
TEU-MA2 | Lectra Motive Electric Parts Cleaner |  | Exempt TEU per OAR 340-245-0060(3)(a)
TEU-MA3 | MOTOR MEDIC® THRUST™ STARTING FLUID |  | Exempt TEU per OAR 340-245-0060(3)(a)
TEU-MA5 | PB Penetrating Catalyst |  | Exempt TEU per OAR 340-245-0060(3)(a)
TEU-MA6 | CYCLO® BREAKAWAY FAST PENETRATING OIL |  | Exempt TEU per OAR 340-245-0060(3)(a)
INSERT ROWS ABOVE THIS LINE INSERT ROWS ABOVE THIS LINE INSERT ROWS ABOVE THIS LINE INSERT ROWS ABOVE THIS LINE
INSTRUCTIONS:
- Material Name: must be consistent with Material Name on "Material Balance Activities" worksheet Column C.
- CAS or DEQ ID: either use the drop-down provided or simply cut and paste each pollutant CAS number or DEQ ID (see the DEQ Pollutant List worksheet) emitted by the referenced TEU.
- Chemical Name: if a CAS number or DEQ ID is entered in Column C, Column D should perform a lookup from the DEQ Air Toxics list; alternatively, simply cut and paste the chemical names that correspond to the CAS numbers/DEQ ID in Column C if applicable.
- Control Efficiency: enter the pollutant specific control efficiency - this should include all capture and removal process efficiencies applicable to each individual pollutant.
- Percent Composition: provide raw percent composition values for the pollutant as reported by supporting manufacturer documentation.
- Reference/Notes: provide references and notes for control efficiencies and/or any adjustments applied to material usage data via Material Waste (Columns M-R) on the "Material Balance Activities" worksheet.
Calculated Emissions: follow guidance in "Form Instructions" worksheet for specific formulas.
AQ520 Form - Version 1.6
5/10/2021
Note on D11: GISKA Jonathan: EPA HAP compounds - cells shaded orange.

## DEQ Pollutant List
DEQ ID | CASRN | Chemical Name | HAP
115 | 630-20-6 | 1,1,1,2-Tetrachloroethane
245 | 811-97-2 | 1,1,1,2-Tetrafluoroethane
326 | 71-55-6 | 1,1,1-Trichloroethane (methyl chloroform) | Y
594 | 79-34-5 | 1,1,2,2-Tetrachloroethane | Y
607 | 79-00-5 | 1,1,2-Trichloroethane (vinyl trichloride) | Y
193 | 75-34-3 | 1,1-Dichloroethane (ethylidene dichloride) | Y
244 | 75-37-6 | 1,1-Difluoroethane
212 | 57-14-7 | 1,1-Dimethylhydrazine | Y
546 | 67562-39-4 | 1,2,3,4,6,7,8-Heptachlorodibenzofuran (HpCDF) | Y
532 | 35822-46-9 | 1,2,3,4,6,7,8-Heptachlorodibenzo-p-dioxin (HpCDD) | Y
547 | 55673-89-7 | 1,2,3,4,7,8,9-Heptachlorodibenzofuran (HpCDF) | Y
542 | 70648-26-9 | 1,2,3,4,7,8-Hexachlorodibenzofuran (HxCDF) | Y
529 | 39227-28-6 | 1,2,3,4,7,8-Hexachlorodibenzo-p-dioxin (HxCDD) | Y
543 | 57117-44-9 | 1,2,3,6,7,8-Hexachlorodibenzofuran (HxCDF) | Y
530 | 57653-85-7 | 1,2,3,6,7,8-Hexachlorodibenzo-p-dioxin (HxCDD) | Y
544 | 72918-21-9 | 1,2,3,7,8,9-Hexachlorodibenzofuran (HxCDF) | Y
531 | 19408-74-3 | 1,2,3,7,8,9-Hexachlorodibenzo-p-dioxin (HxCDD) | Y
540 | 57117-41-6 | 1,2,3,7,8-Pentachlorodibenzofuran (PeCDF) | Y
528 | 40321-76-4 | 1,2,3,7,8-Pentachlorodibenzo-p-dioxin (PeCDD) | Y
609 | 96-18-4 | 1,2,3-Trichloropropane
613 | 526-73-8 | 1,2,3-Trimethylbenzene
113 | 120-82-1 | 1,2,4-Trichlorobenzene | Y
614 | 95-63-6 | 1,2,4-Trimethylbenzene
190 | 96-12-8 | 1,2-Dibromo-3-chloropropane (DBCP) | Y
110 | 95-50-1 | 1,2-Dichlorobenzene
195 | 78-87-5 | 1,2-Dichloropropane (propylene dichloride) | Y
335 | 540-73-8 | 1,2-Dimethylhydrazine
222 | 122-66-7 | 1,2-Diphenylhydrazine (hydrazobenzene) | Y
226 | 106-88-7 | 1,2-Epoxybutane | Y
564 | 75-55-8 | 1,2-Propyleneimine (2-methylaziridine) | Y
615 | 108-67-8 | 1,3,5-Trimethylbenzene
75 | 106-99-0 | 1,3-Butadiene | Y
111 | 541-73-1 | 1,3-Dichlorobenzene
196 | 542-75-6 | 1,3-Dichloropropene | Y
557 | 1120-71-4 | 1,3-Propane sultone | Y
220 | 123-91-1 | 1,4-Dioxane | Y
437 | 42397-64-8 | 1,6-Dinitropyrene | Y
438 | 42397-65-9 | 1,8-Dinitropyrene | Y
385 | 555-84-0 | 1-[(5-Nitrofurfurylidene)-amino]-2-imidazolidinone
20 | 82-28-0 | 1-Amino-2-methylanthraquinone
73 | 106-94-5 | 1-Bromopropane (n-propyl bromide) | Y
117 | 75-68-3 | 1-Chloro-1,1-difluoroethane
343 | 832-69-9 | 1-Methylphenanthrene | Y
344 | 2381-21-7 | 1-Methylpyrene | Y
444 | 5522-43-0 | 1-Nitropyrene | Y
616 | 540-84-1 | 2,2,4-Trimethylpentane | Y
545 | 60851-34-5 | 2,3,4,6,7,8-Hexachlorodibenzofuran (HxCDF) | Y
128 | 58-90-2 | 2,3,4,6-Tetrachlorophenol
541 | 57117-31-4 | 2,3,4,7,8-Pentachlorodibenzofuran (PeCDF) | Y
539 | 51207-31-9 | 2,3,7,8-Tetrachlorodibenzofuran (TcDF) | Y
527 | 1746-01-6 | 2,3,7,8-Tetrachlorodibenzo-p-dioxin (TCDD) | Y
191 | 96-13-9 | 2,3-Dibromo-1-propanol
125 | 95-95-4 | 2,4,5-Trichlorophenol | Y
126 | 88-06-2 | 2,4,6-Trichlorophenol | Y
171 | 53-19-0 | 2,4'-DDD (2,4'-dichlorodiphenyldichloroethane)
637 | 3424-82-6 | 2,4'-DDE (2,4'-dichlorodiphenyldichloroethene)
174 | 789-02-6 | 2,4'-DDT (2,4'-dichlorodiphenyltrichloroethane)
183 | 615-05-4 | 2,4-Diaminoanisole
15 | 39156-41-7 | 2,4-Diaminoanisole sulfate
184 | 95-80-7 | 2,4-Diaminotoluene (2,4-toluene diamine) | Y
123 | 120-83-2 | 2,4-Dichlorophenol
216 | 51-28-5 | 2,4-Dinitrophenol | Y
218 | 121-14-2 | 2,4-Dinitrotoluene | Y
219 | 606-20-2 | 2,6-Dinitrotoluene
433 | 53-96-3 | 2-Acetylaminofluorene | Y
19 | 68006-83-7 | 2-Amino-3-methyl-9H pyrido[2,3-b]indole
21 | 76180-96-6 | 2-Amino-3-methylimidazo-[4,5-f]quinoline
22 | 712-68-5 | 2-Amino-5-(5-nitro-2-furyl)-1,3,4-thiadiazole
434 | 117-79-3 | 2-Aminoanthraquinone
333 | 78-93-3 | 2-Butanone (methyl ethyl ketone) | Y
104 | 532-27-4 | 2-Chloroacetophenone | Y
122 | 95-57-8 | 2-Chlorophenol
427 | 91-57-6 | 2-Methyl naphthalene | Y
341 | 129-15-7 | 2-Methyl-1-nitroanthraquinone
338 | 75-86-5 | 2-Methyllactonitrile (acetone cyanohydrin)
345 | 109-06-8 | 2-Methylpyridine
363 | 91-59-8 | 2-Naphthylamine
443 | 607-57-8 | 2-Nitrofluorene | Y
389 | 79-46-9 | 2-Nitropropane | Y
502 | 90-43-7 | 2-Phenylphenol
192 | 91-94-1 | 3,3'-Dichlorobenzidine | Y
206 | 119-90-4 | 3,3'-Dimethoxybenzidine | Y
209 | 119-93-7 | 3,3'-Dimethylbenzidine (o-tolidine) | Y
18 | 6109-97-3 | 3-Amino-9-ethylcarbazole hydrochloride
120 | 563-47-3 | 3-Chloro-2-methyl-1-propene
439 | 56-49-5 | 3-Methylcholanthrene | Y
170 | 72-54-8 | 4,4'-DDD (4,4'-dichlorodiphenyldichloroethane)
173 | 72-55-9 | 4,4'-DDE (4,4'-dichlorodiphenyldichloroethene) | Y
17 | 101-80-4 | 4,4'-Diaminodiphenyl ether
303 | 80-05-7 | 4,4'-Isopropylidenediphenol (bisphenol A)
327 | 101-14-4 | 4,4'-Methylene bis(2-chloroaniline) (MOCA) | Y
331 | 838-88-0 | 4,4'-Methylene bis(2-methylaniline)
332 | 101-61-1 | 4,4'-Methylene bis(N,N'-dimethyl)aniline
329 | 101-77-9 | 4,4'-Methylenedianiline (and its dichloride) | Y
330 | 13552-44-8 | 4,4'-Methylenedianiline dihydrochloride
597 | 139-65-1 | 4,4'-Thiodianiline
215 | 534-52-1 | 4,6-Dinitro-o-cresol (and salts) | Y
24 | 92-67-1 | 4-Aminobiphenyl | Y
129 | 95-83-0 | 4-Chloro-o-phenylenediamine
207 | 60-11-7 | 4-Dimethylaminoazobenzene | Y
382 | 92-93-3 | 4-Nitrobiphenyl | Y
388 | 100-02-7 | 4-Nitrophenol | Y
445 | 57835-92-4 | 4-Nitropyrene | Y
400 | 104-40-5 | 4-Nonylphenol (and ethoxylates)
625 | 100-40-3 | 4-Vinylcyclohexene
440 | 3697-24-3 | 5-Methylchrysene | Y
441 | 602-87-9 | 5-Nitroacenaphthene | Y
380 | 99-59-2 | 5-Nitro-o-anisidine
442 | 7496-02-8 | 6-Nitrochrysene | Y
436 | 57-97-6 | 7,12-Dimethylbenz[a]anthracene | Y
418 | 194-59-2 | 7H-Dibenzo[c,g]carbazole | Y
23 | 26148-68-5 | A-alpha-c(2-amino-9h-pyrido[2,3-b]indole)
402 | 83-32-9 | Acenaphthene | Y
403 | 208-96-8 | Acenaphthylene | Y
1 | 75-07-0 | Acetaldehyde | Y
2 | 60-35-5 | Acetamide | Y
634 | 67-64-1 | Acetone
3 | 75-05-8 | Acetonitrile | Y
4 | 98-86-2 | Acetophenone | Y
5 | 107-02-8 | Acrolein | Y
6 | 79-06-1 | Acrylamide | Y
7 | 79-10-7 | Acrylic acid | Y
8 | 107-13-1 | Acrylonitrile | Y
9 | 50-76-0 | Actinomycin D
10 | 1596-84-5 | Alar
11 | 309-00-2 | Aldrin
12 | 107-05-1 | Allyl chloride | Y
283 | 319-84-6 | alpha-Hexachlorocyclohexane
13 | 7429-90-5 | Aluminum and compounds
14 | 1344-28-1 | Aluminum oxide (fibrous forms)
25 | 61-82-5 | Amitrole
26 | 7664-41-7 | Ammonia
27 | 7803-63-6 | Ammonium bisulfate
28 | 6484-52-2 | Ammonium nitrate
29 | 7783-20-2 | Ammonium sulfate
30 | 62-53-3 | Aniline | Y
635 | 191-26-4 | Anthanthrene
404 | 120-12-7 | Anthracene | Y
33 | 7440-36-0 | Antimony and compounds | Y
35 | 1309-64-4 | Antimony trioxide
36 | 140-57-8 | Aramite
37 | 7440-38-2 | Arsenic and compounds | Y
39 | 7784-42-1 | Arsine
356 | 1332-21-4 | Asbestos | Y
40 | 492-80-8 | Auramine
41 | 115-02-6 | Azaserine
42 | 446-86-6 | Azathioprine
44 | 103-33-3 | Azobenzene
45 | 7440-39-3 | Barium and compounds
405 | 56-55-3 | Benz[a]anthracene | Y
46 | 71-43-2 | Benzene | Y
47 | 92-87-5 | Benzidine (and its salts) | Y
406 | 50-32-8 | Benzo[a]pyrene | Y
407 | 205-99-2 | Benzo[b]fluoranthene | Y
408 | 205-12-9 | Benzo[c]fluorene
409 | 192-97-2 | Benzo[e]pyrene | Y
410 | 191-24-2 | Benzo[g,h,i]perylene | Y
411 | 205-82-3 | Benzo[j]fluoranthene | Y
412 | 207-08-9 | Benzo[k]fluoranthene | Y
52 | 271-89-6 | Benzofuran
53 | 98-07-7 | Benzoic trichloride (benzotrichloride) | Y
54 | 98-88-4 | Benzoyl chloride
55 | 94-36-0 | Benzoyl peroxide
56 | 100-44-7 | Benzyl chloride | Y
57 | 1694-09-3 | Benzyl Violet 4B
58 | 7440-41-7 | Beryllium and compounds | Y
60 | 1304-56-9 | Beryllium oxide
61 | 13510-49-1 | Beryllium sulfate
82 | 3068-88-0 | beta-Butyrolactone
284 | 319-85-7 | beta-Hexachlorocyclohexane
558 | 57-57-8 | beta-Propiolactone | Y
62 | 92-52-4 | Biphenyl | Y
63 | 111-44-4 | bis(2-Chloroethyl) ether (BCEE) | Y
65 | 103-23-1 | bis(2-Ethylhexyl) adipate
522 | 117-81-7 | bis(2-Ethylhexyl) phthalate (DEHP) | Y
64 | 542-88-1 | bis(Chloromethyl) ether | Y
66 | 7726-95-6 | Bromine and compounds
68 | 7789-30-2 | Bromine pentafluoride
71 | 75-27-4 | Bromodichloromethane
72 | 75-25-2 | Bromoform | Y
324 | 74-83-9 | Bromomethane (methyl bromide) | Y
77 | 141-32-2 | Butyl acrylate
519 | 85-68-7 | Butyl benzyl phthalate
81 | 25013-16-5 | Butylated hydroxyanisole
144 | 569-61-9 | C.I. Basic Red 9 monohydrochloride
83 | 7440-43-9 | Cadmium and compounds | Y
85 | 156-62-7 | Calcium cyanamide | Y
86 | 105-60-2 | Caprolactam
87 | 2425-06-1 | Captafol
88 | 133-06-2 | Captan | Y
435 | 63-25-2 | Carbaryl | Y
413 | 86-74-8 | Carbazole | Y
89 | 89 | Carbon black extracts
90 | 75-15-0 | Carbon disulfide | Y
91 | 56-23-5 | Carbon tetrachloride | Y
92 | 463-58-1 | Carbonyl sulfide | Y
93 | 9000-07-1 | Carrageenan (degraded)
94 | 120-80-9 | Catechol | Y
351 | 351 | Ceramic fibers | Y
95 | 133-90-4 | Chloramben | Y
96 | 305-03-3 | Chlorambucil
97 | 57-74-9 | Chlordane | Y
98 | 143-50-0 | Chlordecone
99 | 115-28-6 | Chlorendic acid
243 | 76-13-1 | Chlorinated fluorocarbon (1,1,2-trichloro-1,2,2-trifluoroethane, CFC-113)
100 | 108171-26-2 | Chlorinated paraffins
101 | 7782-50-5 | Chlorine | Y
102 | 10049-04-4 | Chlorine dioxide
103 | 79-11-8 | Chloroacetic acid | Y
105 | 85535-84-8 | Chloroalkanes C10-13 (chlorinated paraffins)
108 | 108-90-7 | Chlorobenzene | Y
114 | 510-15-6 | Chlorobenzilate (ethyl-4,4'-dichlorobenzilate) | Y
246 | 75-45-6 | Chlorodifluoromethane (Freon 22)
230 | 75-00-3 | Chloroethane (ethyl chloride) | Y
118 | 67-66-3 | Chloroform | Y
325 | 74-87-3 | Chloromethane (methyl chloride) | Y
119 | 107-30-2 | Chloromethyl methyl ether (technical grade) | Y
130 | 76-06-2 | Chloropicrin
131 | 126-99-8 | Chloroprene | Y
132 | 1897-45-6 | Chlorothalonil
134 | 54749-90-5 | Chlorozotocin
140 | 7738-94-5 | Chromic(VI) acid, including chromic acid aerosol mist and chromium trioxide | Y
136 | 18540-29-9 | Chromium VI, chromate and dichromate particulate | Y
414 | 218-01-9 | Chrysene | Y
145 | 87-29-6 | Cinnamyl anthranilate
146 | 7440-48-4 | Cobalt and compounds | Y
148 | 148 | Coke oven emissions | Y
149 | 7440-50-8 | Copper and compounds
150 | 150 | Creosotes
152 | 1319-77-3 | Cresols (mixture), including m-cresol, o-cresol, p-cresol | Y
156 | 4170-30-3 | Crotonaldehyde
158 | 80-15-9 | Cumene hydroperoxide
159 | 135-20-6 | Cupferron
161 | 74-90-8 | Cyanide, hydrogen | Y
162 | 110-82-7 | Cyclohexane
163 | 108-93-0 | Cyclohexanol
164 | 66-81-9 | Cycloheximide
415 | 27208-37-3 | Cyclopenta[c,d]pyrene
165 | 50-18-0 | Cyclophosphamide (anhydrous)
166 | 6055-19-2 | Cyclophosphamide (hydrated)
167 | 5160-02-1 | D & C Red No. 9
168 | 4342-03-4 | Dacarbazine
169 | 117-10-2 | Danthron (chrysazin)
172 | 3547-04-4 | DDE (1-chloro-4-[1-(4-chlorophenyl)ethyl]benzene) | Y
175 | 50-29-3 | DDT
186 | 333-41-5 | Diazinon
185 | 334-88-3 | Diazomethane | Y
416 | 226-36-8 | Dibenz[a,h]acridine | Y
419 | 53-70-3 | Dibenz[a,h]anthracene | Y
417 | 224-42-0 | Dibenz[a,j]acridine | Y
187 | 5385-75-1 | Dibenzo[a,e]fluoranthene
420 | 192-65-4 | Dibenzo[a,e]pyrene | Y
421 | 189-64-0 | Dibenzo[a,h]pyrene | Y
422 | 189-55-9 | Dibenzo[a,i]pyrene | Y
423 | 191-30-0 | Dibenzo[a,l]pyrene | Y
188 | 132-64-9 | Dibenzofuran | Y
189 | 124-48-1 | Dibromochloromethane
520 | 84-74-2 | Dibutyl phthalate | Y
247 | 75-71-8 | Dichlorodifluoromethane (Freon 12)
248 | 75-43-4 | Dichlorofluoromethane (Freon 21)
328 | 75-09-2 | Dichloromethane (methylene chloride) | Y
194 | 94-75-7 | Dichlorophenoxyacetic acid, salts and esters (2,4-D) | Y
197 | 62-73-7 | Dichlorvos (DDVP) | Y
198 | 115-32-2 | Dicofol
521 | 84-61-7 | Di-cyclohexyl phthalate (DCHP)
199 | 60-57-1 | Dieldrin
200 | 200 | Diesel particulate matter
201 | 111-42-2 | Diethanolamine | Y
202 | 64-67-5 | Diethyl sulfate | Y
258 | 111-46-6 | Diethylene glycol
259 | 111-96-6 | Diethylene glycol dimethyl ether | Y
260 | 112-34-5 | Diethylene glycol monobutyl ether | Y
261 | 111-90-0 | Diethylene glycol monoethyl ether | Y
262 | 111-77-3 | Diethylene glycol monomethyl ether | Y
320 | 627-44-1 | Diethylmercury
523 | 84-66-2 | Diethylphthalate
204 | 101-90-6 | Diglycidyl resorcinol ether
205 | 94-58-6 | Dihydrosafrole
210 | 79-44-7 | Dimethyl carbamoyl chloride | Y
211 | 68-12-2 | Dimethyl formamide | Y
524 | 131-11-3 | Dimethyl phthalate | Y
213 | 77-78-1 | Dimethyl sulfate | Y
319 | 593-74-8 | Dimethylmercury
214 | 513-37-1 | Dimethylvinylchloride
221 | 630-93-3 | Diphenylhydantoin
263 | 25265-71-8 | Dipropylene glycol
264 | 34590-94-8 | Dipropylene glycol monomethyl ether
49 | 1937-37-7 | Direct Black 38
50 | 2602-46-2 | Direct Blue 6
51 | 16071-86-6 | Direct Brown 95 (technical grade)
223 | 2475-45-8 | Disperse Blue 1
224 | 298-04-4 | Disulfoton
225 | 106-89-8 | Epichlorohydrin | Y
227 | 227 | Epoxy resins
357 | 12510-42-8 | Erionite
228 | 140-88-5 | Ethyl acrylate | Y
229 | 100-41-4 | Ethyl benzene | Y
231 | 74-85-1 | Ethylene
232 | 106-93-4 | Ethylene dibromide (EDB, 1,2-dibromoethane) | Y
233 | 107-06-2 | Ethylene dichloride (EDC, 1,2-dichloroethane) | Y
234 | 107-21-1 | Ethylene glycol | Y
265 | 629-14-1 | Ethylene glycol diethyl ether | Y
266 | 110-71-4 | Ethylene glycol dimethyl ether | Y
267 | 111-76-2 | Ethylene glycol monobutyl ether
268 | 110-80-5 | Ethylene glycol monoethyl ether | Y
269 | 111-15-9 | Ethylene glycol monoethyl ether acetate | Y
270 | 109-86-4 | Ethylene glycol monomethyl ether | Y
271 | 110-49-6 | Ethylene glycol monomethyl ether acetate | Y
272 | 2807-30-9 | Ethylene glycol monopropyl ether | Y
236 | 75-21-8 | Ethylene oxide | Y
237 | 96-45-7 | Ethylene thiourea | Y
235 | 151-56-4 | Ethyleneimine (aziridine) | Y
238 | 10028-22-5 | Ferric sulfate | 0
424 | 206-44-0 | Fluoranthene | Y
425 | 86-73-7 | Fluorene | Y
239 | 239 | Fluorides
241 | 7782-41-4 | Fluorine gas
250 | 50-00-0 | Formaldehyde | Y
251 | 110-00-9 | Furan
252 | 60568-05-0 | Furmecyclox
253 | 3688-53-7 | Furylfuramide
285 | 58-89-9 | gamma-Hexachlorocyclohexane (Lindane) | Y
352 | 352 | Glasswool fibers | Y
255 | 67730-11-4 | Glu-P-1
256 | 67730-10-3 | Glu-P-2
254 | 111-30-8 | Glutaraldehyde
276 | 16568-02-8 | Gyromitrin
277 | 2784-94-3 | HC Blue 1
278 | 76-44-8 | Heptachlor | Y
279 | 1024-57-3 | Heptachlor epoxide
280 | 118-74-1 | Hexachlorobenzene | Y
281 | 87-68-3 | Hexachlorobutadiene | Y
282 | 608-73-1 | Hexachlorocyclohexanes (mixture) including but not limited to:
286 | 77-47-4 | Hexachlorocyclopentadiene | Y
287 | 67-72-1 | Hexachloroethane | Y
297 | 822-06-0 | Hexamethylene-1,6-diisocyanate | Y
288 | 680-31-9 | Hexamethylphosphoramide | Y
289 | 110-54-3 | Hexane | Y
290 | 302-01-2 | Hydrazine | Y
291 | 10034-93-2 | Hydrazine sulfate
292 | 7647-01-0 | Hydrochloric acid | Y
69 | 10035-10-6 | Hydrogen bromide
240 | 7664-39-3 | Hydrogen fluoride | Y
293 | 7783-06-4 | Hydrogen sulfide
294 | 123-31-9 | Hydroquinone | Y
426 | 193-39-5 | Indeno[1,2,3-cd]pyrene | Y
570 | 10043-66-0 | Iodine-131 | Y
295 | 13463-40-6 | Iron pentacarbonyl
300 | 78-59-1 | Isophorone | Y
301 | 78-79-5 | Isoprene, except from vegetative emission sources
302 | 67-63-0 | Isopropyl alcohol
157 | 98-82-8 | Isopropylbenzene (cumene) | Y
304 | 303-34-4 | Lasiocarpine
305 | 7439-92-1 | Lead and compounds | Y
306 | 18454-12-1 | Lead chromate oxide
311 | 108-31-6 | Maleic anhydride | Y
312 | 7439-96-5 | Manganese and compounds | Y
153 | 108-39-4 | m-Cresol | Y
314 | 148-82-3 | Melphalan
315 | 3223-07-2 | Melphalan HCl
316 | 7439-97-6 | Mercury and compounds | Y
321 | 67-56-1 | Methanol | Y
322 | 72-43-5 | Methoxychlor | Y
334 | 60-34-4 | Methyl hydrazine | Y
336 | 74-88-4 | Methyl iodide (iodomethane) | Y
337 | 108-10-1 | Methyl isobutyl ketone (MIBK, hexone) | Y
299 | 624-83-9 | Methyl isocyanate | Y
339 | 80-62-6 | Methyl methacrylate | Y
340 | 66-27-3 | Methyl methanesulfonate
346 | 1634-04-4 | Methyl tert-butyl ether | Y
298 | 101-68-8 | Methylene diphenyl diisocyanate (MDI) | Y
638 | 22967-92-6 | Methylmercury
347 | 56-04-2 | Methylthiouracil
348 | 90-94-8 | Michler's ketone
349 | 349 | Mineral fiber emissions from facilities manufacturing or processing glass, rock, or slag fibers (or other mineral derived fibers) of average diameter 1 micrometer or less. | Y
350 | 350 | Mineral fibers (fine mineral fibers which are man-made, and are airborne particles of a respirable size greater than 5 microns in length, less than or equal to 3.5 microns in diameter, with a length to diameter ratio of 3:1)
359 | 2385-85-5 | Mirex
360 | 50-07-7 | Mitomycin C
361 | 1313-27-5 | Molybdenum trioxide
362 | 315-22-0 | Monocrotaline
629 | 108-38-3 | m-Xylene | Y
203 | 134-62-3 | N,N-Diethyltoluamide (DEET)
208 | 121-69-7 | N,N-Dimethylaniline | Y
386 | 531-82-8 | N-[4-(5-Nitro-2-furyl)-2-thiazolyl]-acetamide
428 | 91-20-3 | Naphthalene | Y
78 | 71-36-3 | n-Butyl alcohol
369 | 373-02-4 | Nickel acetate
364 | 7440-02-0 | Nickel and compounds | Y
370 | 3333-67-3 | Nickel carbonate | Y
640 | 12607-70-4 | Nickel carbonate hydroxide | Y
371 | 13463-39-3 | Nickel carbonyl | Y
641 | 7718-54-9 | Nickel chloride | Y
365 | 365 | Nickel compounds, insoluble | Y
368 | 368 | Nickel compounds, soluble | Y
372 | 12054-48-7 | Nickel hydroxide | Y
644 | 13478-00-7 | Nickel nitrate hexahydrate | Y
366 | 1313-99-1 | Nickel oxide | Y
367 | 12035-72-2 | Nickel subsulfide | Y
642 | 7786-81-4 | Nickel sulfate | Y
643 | 10101-97-0 | Nickel sulfate hexahydrate | Y
639 | 11113-75-0 | Nickel sulfide | Y
373 | 1271-28-9 | Nickelocene | Y
376 | 3570-75-0 | Nifurthiazole
377 | 7697-37-2 | Nitric acid
378 | 139-13-9 | Nitrilotriacetic acid
379 | 18662-53-8 | Nitrilotriacetic acid, trisodium salt monohydrate
381 | 98-95-3 | Nitrobenzene | Y
383 | 1836-75-5 | Nitrofen
384 | 59-87-0 | Nitrofurazone
387 | 302-70-5 | Nitrogen mustard N-oxide
342 | 70-25-7 | N-Methyl-N-nitro-N-nitrosoguanidine
178 | 1116-54-7 | N-Nitrosodiethanolamine
179 | 55-18-5 | N-Nitrosodiethylamine
180 | 62-75-9 | N-Nitrosodimethylamine | Y
177 | 924-16-3 | N-Nitrosodi-n-butylamine
390 | 86-30-6 | N-Nitrosodiphenylamine
181 | 621-64-7 | N-Nitrosodipropylamine
182 | 10595-95-6 | N-Nitrosomethylethylamine
395 | 59-89-2 | N-Nitrosomorpholine | Y
392 | 759-73-9 | N-Nitroso-N-ethylurea
394 | 684-93-5 | N-Nitroso-N-methylurea | Y
393 | 615-53-2 | N-Nitroso-N-methylurethane
396 | 16543-55-8 | N-Nitrosonornicotine
397 | 100-75-4 | N-Nitrosopiperidine
398 | 930-55-2 | N-Nitrosopyrrolidine
31 | 90-04-0 | o-Anisidine | Y
32 | 134-29-2 | o-Anisidine hydrochloride
154 | 95-48-7 | o-Cresol | Y
548 | 39001-02-0 | Octachlorodibenzofuran (OCDF) | Y
533 | 3268-87-9 | Octachlorodibenzo-p-dioxin (OCDD) | Y
589 | 8014-95-7 | Oleum (fuming sulfuric acid)
501 | 132-27-4 | o-Phenylphenate, sodium
16 | 97-56-3 | ortho-Aminoazotoluene
604 | 95-53-4 | o-Toluidine | Y
605 | 636-21-5 | o-Toluidine hydrochloride
630 | 95-47-6 | o-Xylene | Y
446 | 56-38-2 | Parathion | Y
450 | 189084-64-8 | PBDE-100 [2,2’,4,4’,6-pentabromodiphenyl ether]
451 | 182677-30-1 | PBDE-138 [2,2’,3,4,4’,5’-hexabromodiphenyl ether]
452 | 68631-49-2 | PBDE-153 [2,2',4,4',5,5'-hexabromodiphenyl ether]
453 | 207122-15-4 | PBDE-154 [2,2’,4,4’,5,6’-hexabromodiphenyl ether]
454 | 207122-16-5 | PBDE-183 [2,2',3,4,4',5',6-heptabromodiphenyl ether]
455 | 1163-19-5 | PBDE-209 [decabromodiphenyl ether]
448 | 5436-43-1 | PBDE-47 [2,2',4,4'-tetrabromodiphenyl ether]
449 | 60348-60-9 | PBDE-99 [2,2’,4,4’,5-pentabromodiphenyl ether]
466 | 32598-14-4 | PCB 105 [2,3,3',4,4'-pentachlorobiphenyl] | Y
467 | 74472-37-0 | PCB 114 [2,3,4,4',5-pentachlorobiphenyl] | Y
468 | 31508-00-6 | PCB 118 [2,3',4,4',5-pentachlorobiphenyl] | Y
469 | 65510-44-3 | PCB 123 [2,3',4,4',5'-pentachlorobiphenyl] | Y
470 | 57465-28-8 | PCB 126 [3,3',4,4',5-pentachlorobiphenyl] | Y
474 | 38380-08-4 | PCB 156 [2,3,3',4,4',5-hexachlorobiphenyl] | Y
475 | 69782-90-7 | PCB 157 [2,3,3',4,4',5'-hexachlorobiphenyl] | Y
476 | 52663-72-6 | PCB 167 [2,3',4,4',5,5'-hexachlorobiphenyl] | Y
477 | 32774-16-6 | PCB 169 [3,3',4,4',5,5'-hexachlorobiphenyl] | Y
458 | 37680-65-2 | PCB 18 [2,2',5-trichlorobiphenyl] | Y
481 | 39635-31-9 | PCB 189 [2,3,3',4,4',5,5'-heptachlorobiphenyl] | Y
463 | 32598-13-3 | PCB 77 [3,3',4,4'-tetrachlorobiphenyl] | Y
464 | 70362-50-4 | PCB 81 [3,4,4',5-tetrachlorobiphenyl] | Y
465 | 37680-73-2 | PCB-101 [2,2',4,5,5'-pentachlorobiphenyl] | Y
471 | 38380-07-3 | PCB-128 [2,2',3,3',4,4'-hexachlorobiphenyl] | Y
472 | 35065-28-2 | PCB-138 [2,2',3,4,4',5'-hexachlorobiphenyl] | Y
473 | 35065-27-1 | PCB-153 [2,2',4,4',5,5'-hexachlorobiphenyl] | Y
478 | 35065-30-6 | PCB-170 [2,2',3,3',4,4',5-heptachlorobiphenyl] | Y
479 | 35065-29-3 | PCB-180 [2,2',3,4,4',5,5'-heptachlorobiphenyl] | Y
480 | 52663-68-0 | PCB-187 [2,2',3,4',5,5',6-heptachlorobiphenyl] | Y
482 | 52663-78-2 | PCB-195 [2,2',3,3',4,4',5,6-octachlorobiphenyl] | Y
483 | 40186-72-9 | PCB-206 [2,2',3,3',4,4',5,5',6-nonachlorobiphenyl] | Y
484 | 2051-24-3 | PCB-209 [decachlorobiphenyl] | Y
459 | 7012-37-5 | PCB-28 [2,4,4'-trichlorobiphenyl] | Y
460 | 41464-39-5 | PCB-44 [2,2',3,5'-tetrachlorobiphenyl] | Y
461 | 35693-99-3 | PCB-52 [2,2',5,5'-tetrachlorobiphenyl] | Y
462 | 32598-10-0 | PCB-66 [2,3',4,4'-tetrachlorobiphenyl] | Y
457 | 34883-43-7 | PCB-8 [2,4'-dichlorobiphenyl] | Y
106 | 106-47-8 | p-Chloroaniline
133 | 95-69-2 | p-Chloro-o-toluidine
151 | 120-71-8 | p-Cresidine
155 | 106-44-5 | p-Cresol | Y
112 | 106-46-7 | p-Dichlorobenzene (1,4-dichlorobenzene) | Y
485 | 32534-81-9 | Pentabromodiphenyl ether
486 | 82-68-8 | Pentachloronitrobenzene (quintobenzene) | Y
124 | 87-86-5 | Pentachlorophenol | Y
487 | 79-21-0 | Peracetic acid
489 | 489 | Perfluorinated compounds (PFCs)
491 | 1763-23-1 | Perfluorooctanesulfonic acid (PFOS)
490 | 335-67-1 | Perfluorooctanoic acid (PFOA)
429 | 198-55-0 | Perylene | Y
492 | 62-44-2 | Phenacetin
430 | 85-01-8 | Phenanthrene | Y
493 | 94-78-0 | Phenazopyridine
494 | 136-40-3 | Phenazopyridine hydrochloride
495 | 3546-10-9 | Phenesterin
496 | 50-06-6 | Phenobarbital
497 | 108-95-2 | Phenol | Y
498 | 59-96-1 | Phenoxybenzamine
499 | 63-92-3 | Phenoxybenzamine hydrochloride
503 | 75-44-5 | Phosgene | Y
506 | 7803-51-2 | Phosphine | Y
507 | 7664-38-2 | Phosphoric acid
504 | 504 | Phosphorus and compounds | Y
508 | 10025-87-3 | Phosphorus oxychloride
509 | 10026-13-8 | Phosphorus pentachloride
510 | 1314-56-3 | Phosphorus pentoxide
511 | 7719-12-2 | Phosphorus trichloride
636 | 12185-10-3 | Phosphorus, white
518 | 518 | Phthalates
525 | 85-44-9 | Phthalic anhydride | Y
391 | 156-10-5 | p-Nitrosodiphenylamine
447 | 447 | Polybrominated diphenyl ethers (PBDEs)
456 | 1336-36-3 | Polychlorinated biphenyls (PCBs) | Y
645 | 645 | Polychlorinated biphenyls (PCBs) TEQ
646 | 646 | Polychlorinated dibenzo-p-dioxins (PCDDs) & dibenzofurans (PCDFs) TEQ | Y
432 | 432 | Polycyclic aromatic hydrocarbon derivatives [PAH-Derivatives] | Y
401 | 401 | Polycyclic aromatic hydrocarbons (PAHs) | Y
553 | 3564-09-8 | Ponceau 3R
554 | 3761-53-3 | Ponceau MX
70 | 7758-01-2 | Potassium bromate
500 | 106-50-3 | p-Phenylenediamine | Y
555 | 671-16-9 | Procarbazine
556 | 366-70-1 | Procarbazine hydrochloride
559 | 123-38-6 | Propionaldehyde | Y
560 | 114-26-1 | Propoxur (Baygon) | Y
561 | 115-07-1 | Propylene
562 | 6423-43-4 | Propylene glycol dinitrate
273 | 107-98-2 | Propylene glycol monomethyl ether
274 | 108-65-6 | Propylene glycol monomethyl ether acetate
563 | 75-56-9 | Propylene oxide | Y
565 | 51-52-5 | Propylthiouracil
631 | 106-42-3 | p-Xylene | Y
431 | 129-00-0 | Pyrene | Y
566 | 110-86-1 | Pyridine
567 | 91-22-5 | Quinoline | Y
568 | 106-51-4 | Quinone | Y
571 | 571 | Radon and its decay products | Y
572 | 572 | Refractory ceramic fibers
573 | 50-55-5 | Reserpine
353 | 353 | Rockwool | Y
574 | 94-59-7 | Safrole
79 | 78-92-2 | sec-Butyl alcohol
577 | 7783-07-5 | Selenide, hydrogen
575 | 7782-49-2 | Selenium and compounds | Y
578 | 7446-34-6 | Selenium sulfide
579 | 7631-86-9 | Silica, crystalline (respirable)
580 | 7440-22-4 | Silver and compounds
354 | 354 | Slagwool | Y
582 | 1310-73-2 | Sodium hydroxide
583 | 10048-13-2 | Sterigmatocystin
584 | 18883-66-4 | Streptozotocin
585 | 100-42-5 | Styrene | Y
586 | 96-09-3 | Styrene oxide | Y
587 | 95-06-7 | Sulfallate
588 | 505-60-2 | Sulfur mustard
590 | 7446-11-9 | Sulfur trioxide
591 | 7664-93-9 | Sulfuric acid
358 | 358 | Talc containing asbestiform fibers
76 | 540-88-5 | t-Butyl acetate | Y
592 | 100-21-0 | Terephthalic acid
80 | 75-65-0 | tert-Butyl alcohol
593 | 40088-47-9 | Tetrabromodiphenyl ether
488 | 127-18-4 | Tetrachloroethene (perchloroethylene) | Y
595 | 7440-28-0 | Thallium and compounds
596 | 62-55-5 | Thioacetamide
598 | 62-56-6 | Thiourea
599 | 7550-45-0 | Titanium tetrachloride | Y
600 | 108-88-3 | Toluene | Y
601 | 26471-62-5 | Toluene diisocyanates (2,4- and 2,6-)
602 | 584-84-9 | Toluene-2,4-diisocyanate | Y
603 | 91-08-7 | Toluene-2,6-diisocyanate
552 | 38998-75-3 | Total heptachlorodibenzofuran
537 | 37871-00-4 | Total heptachlorodibenzo-p-dioxin
551 | 55684-94-1 | Total hexachlorodibenzofuran
536 | 34465-46-8 | Total hexachlorodibenzo-p-dioxin
550 | 30402-15-4 | Total pentachlorodibenzofuran
535 | 36088-22-9 | Total pentachlorodibenzo-p-dioxin
549 | 55722-27-5 | Total tetrachlorodibenzofuran
534 | 41903-57-5 | Total tetrachlorodibenzo-p-dioxin
606 | 8001-35-2 | Toxaphene (polychlorinated camphenes) | Y
116 | 156-60-5 | trans-1,2-Dichloroethene
323 | 55738-54-0 | trans-2[(Dimethylamino)-methylimino]-5-[2-(5-nitro-2-furyl)-vinyl]-1,3,4-oxadiazole
399 | 39765-80-5 | trans-Nonachlor
512 | 126-73-8 | Tributyl phosphate
608 | 79-01-6 | Trichloroethene (TCE, trichloroethylene) | Y
249 | 75-69-4 | Trichlorofluoromethane (Freon 11)
513 | 78-40-0 | Triethyl phosphate
610 | 121-44-8 | Triethylamine | Y
275 | 112-49-2 | Triethylene glycol dimethyl ether | Y
611 | 1582-09-8 | Trifluralin | Y
514 | 512-56-1 | Trimethyl phosphate
515 | 78-30-8 | Triorthocresyl phosphate
516 | 115-86-6 | Triphenyl phosphate
517 | 101-02-0 | Triphenyl phosphite
43 | 52-24-4 | tris-(1-Aziridinyl)phosphine sulfide
74 | 126-72-7 | tris(2,3-Dibromopropyl)phosphate
617 | 62450-06-0 | Tryptophan-P-1
618 | 62450-07-1 | Tryptophan-P-2
619 | 51-79-6 | Urethane (ethyl carbamate) | Y
620 | 7440-62-2 | Vanadium (fume or dust)
621 | 1314-62-1 | Vanadium pentoxide
622 | 108-05-4 | Vinyl acetate | Y
623 | 593-60-2 | Vinyl bromide | Y
624 | 75-01-4 | Vinyl chloride | Y
626 | 75-02-5 | Vinyl fluoride
627 | 75-35-4 | Vinylidene chloride | Y
628 | 1330-20-7 | Xylene (mixture), including m-xylene, o-xylene, p-xylene | Y
632 | 7440-66-6 | Zinc and compounds
633 | 1314-13-2 | Zinc oxide
AQ520 Form - Version 1.6 5/10/2021

## RevHistory (hidden)
Rev | Author | Comments
0 | J.Giska | Initial draft
1 | J.Giska & J.Westersund | Adjusted EF and MB calculation tabs to have individual rows for pollutants. Added control efficiency cells for each individual pollutant. Removed stack parameters.
1.2 | J.Giska & J.Westersund | Added chronic and acute activity levels and emissions unit ID column. Added DEQ Sequence ID.
1.3 | J.Giska, J.Inahara, and PW | Updated Emissions Unit to "Toxic Emissions Units." Added conditional formatting for DEQ Sequence ID. Moved EF reference to cell adjacent to EF value cell. For efficiency values changed unit to "decimal fraction". Asdgfdsg
1.4 | J.Giska | Added colors to column headings and instructions. Froze panes and locked calculation sheets for DEQ Sequence ID.
1.5 | J.Giska, C. Coulter | Chris discovered a mis-numbering in DEQSeqID from added chemicals; also PAH SeqID was changed from 447 back to 432 (typo) and KBr extra entry was removed. Also removed unneccessary columns from "DEQ Pollutant List" Worksheet; removed duplicate cumene from DEQ list.
1.51 | J.Giska | Corrected conditional formatting for HAP cell shading.
1.52 | J.Giska | formatting
1.53 | J.Giska | date update and unlocking facility information cells
1.54 | J.Giska | added DEQ IDs to TACs with no CAS
1.55 | K. Billings | Updated form number to AQ520 (previously AQ405CAO).
1.6 | C.Funk | Replaced DEQ ID and HAP designation in DEQ Pollutant List. Previous version had been disconnected from their appropriate TAC because filter function not applied to the hidden columns (i.e. columns A and D). Updated form format to meet DEQ Style Guide standards. Updated pollutant list to agree with Table 2 revisions and Alignment rulemaking. (for bis(2-chloroethyl)ether, replaced outdated DCEE abbreviation with BCEE; Dantron corrected to Danthron (chrysazin); Dichlorovos corrected to Dichlorvos; Iodine-131 CASRN corrected to 10043-66-0; 4,4'-Isopropylidenediphenol specified as bisphenol A; PBDE-138 CAS corrected to 182677-30-1; PBDE-154 CAS corrected to 207122-15-4; Nickel metal removed as redundant with nickel and compounds; N-Nitrosodi-n-propylamine revised to N-Nitrosodipropylamine; 4-Nonyphenol (and ethoxylates) corrected to 4-nonylphenol (and ethoxylates); PBDE-185 corrected to PBDE-183; PCB-209 revised to 'PCB-209[decachlorobipenyl]; sulfur trioxide CAS corrected to 7446-11-9; 4,4-Thiodianiline corrected to 4,4'-Thiodianiline; Triethyl phosphine corrected to Triethyl phosphate CAS 78-40-0; "Chromium VI, chromic acid aerosol mist" replaced with "Chromic(VI) acid, including chromic acid aerosol mist and chromium trioxide" with CASRN 7738-94-5 for clarity.) Locked instructions information and version history on tabs 2-5, minor formatting.