## 1. Facility Information
AQ520 Form - Version 2.0
Revised 6/5/2025
AQ520 Form Instructions
Facility Information
Facility Name | Microchip Technology Incorporated, Gresham Fab 4
Facility Street Address | 21015 SE Stark Street
City | Gresham
Zip Code | 97030
Source Number | 26-3240
Facility Contact | Oteri Oghoghomeh
Contact Phone Number | (609) 247-0821
Contact Email | Oteri.Oghoghomeh@microchip.com
Date of Form Submittal | 12/18/205
Facility Notes | See attached cover letter accompanying this electronic submital.

## 2. TEUs & Activities - EF
AQ520 Form - Version 2.0
Microchip Technology Incorporated, Gresham Fab 4
Source No. 26-3240
Submitted on 12/18/205
Toxics Emissions Unit (TEU) Information |  |  |  | Emissions Release Information |  | Activity Information
Toxics Emissions Unit (TEU) ID | Toxics Emissions Sub-Unit (TESU) ID | TEU/TESU Description | Control Device(s) | Emission Type (Point or Fugitive) | Stack or Fugitive ID | Activity Units | Description/Type | Annual [units/year] |  |  | Max Daily [units/day]
[8 empty] | Actual | Requested PTE | Is Requested PTE Capacity? | Actual | Requested PTE | Is Requested PTE Capacity?
Emergency Generators | Emergency Generator 1 | Bldg 1, 1,456 hp, 1988 install | None | Point | EGEN1 | Mgal | Diesel | 0.77064 | 1.7784 | Yes | 0.06422 | 0.47424 | Yes
Emergency Generators | Emergency Generator 2 | Bldg 1, 1,456 hp, 1988 install | None | Point | EGEN2 | Mgal | Diesel | 0.47424 | 1.7784 | Yes | 0.03952 | 0.47424 | Yes
Emergency Generators | Emergency Generator 3 | Bldg 2, 1,582 hp, 1996 install | None | Point | EGEN3 | Mgal | Diesel | 1.3768 | 2.2326 | Yes | 0.11473 | 0.59536 | Yes
Emergency Generators | Emergency Generator 4 | Bldg 2, 1,582 hp, 1996 install | None | Point | EGEN4 | Mgal | Diesel | 1.161 | 2.2326 | Yes | 0.096746 | 0.59536 | Yes
Emergency Generators | Emergency Generator 5 | Bldg 2, 1,582 hp, 1996 install | None | Point | EGEN5 | Mgal | Diesel | 1.1089 | 2.2326 | Yes | 0.092405 | 0.59536 | Yes
Fire Pump | Fire pump | Fire pump | None | Point | FIRE | Mgal | Diesel | 0.18265 | 0.195 | Yes | 0.015221 | 0.052 | Yes
Boilers | Boiler 1 Fab 4-1 NG | Natural gas (primary fuel type) | None | Point | BOIL411 | MMscf | Natural Gas | 18.013 | 107.9112 | Yes | 0.049351 | 0.29565 | Yes
Boilers | Boiler 2 Fab 4-1 NG | Natural gas (primary fuel type) | None | Point | BOIL412 | MMscf | Natural Gas | 18.1217 | 107.9112 | Yes | 0.049648 | 0.29565 | Yes
Boilers | Boiler 3 Fab 4-1 NG | Natural gas (primary fuel type) | None | Point | BOIL413 | MMscf | Natural Gas | 15.4159 | 107.9112 | Yes | 0.042235 | 0.29565 | Yes
Boilers | Boiler 4 Fab 4-1 NG | Natural gas (primary fuel type) | None | Point | BOIL414 | MMscf | Natural Gas | 11.3247 | 86.2259 | Yes | 0.031027 | 0.23624 | Yes
Boilers | Boiler 5 Fab 4-1 NG | Natural gas (primary fuel type) | None | Point | BOIL415 | MMscf | Natural Gas | 16.2636 | 86.2259 | Yes | 0.044558 | 0.23624 | Yes
Boilers | Boiler 1 Fab 4-2 NG | Natural gas (primary fuel type) | None | Point | BOIL421 | MMscf | Natural Gas | 33.1142 | 251.558 | Yes | 0.090724 | 0.6892 | Yes
Boilers | Boiler 2 Fab 4-2 NG | Natural gas (primary fuel type) | None | Point | BOIL422 | MMscf | Natural Gas | 43.6664 | 251.558 | Yes | 0.11963 | 0.6892 | Yes
Boilers | Boiler 3 Fab 4-2 NG | Natural gas (primary fuel type) | None | Point | BOIL423 | MMscf | Natural Gas | 38.5469 | 251.558 | Yes | 0.10561 | 0.6892 | Yes
Boilers | Boiler 1 Fab 4-1 Diesel | Diesel dual fire mode | None | Point | BOIL411 | Mgal | Diesel | 0 | 2.202 | Yes | 0 | 0.734 | Yes
Boilers | Boiler 2 Fab 4-1 Diesel | Diesel dual fire mode | None | Point | BOIL412 | Mgal | Diesel | 0 | 2.202 | Yes | 0 | 0.734 | Yes
Boilers | Boiler 3 Fab 4-1 Diesel | Diesel dual fire mode | None | Point | BOIL413 | Mgal | Diesel | 0 | 2.202 | Yes | 0 | 0.734 | Yes
Boilers | Boiler 1 Fab 4-2 Diesel | Diesel dual fire mode | None | Point | BOIL414 | Mgal | Diesel | 0 | 5.1305 | Yes | 0 | 1.7102 | Yes
Boilers | Boiler 2 Fab 4-2 Diesel | Diesel dual fire mode | None | Point | BOIL415 | Mgal | Diesel | 0 | 5.1305 | Yes | 0 | 1.7102 | Yes
Boilers | Boiler 3 Fab 4-2 Diesel | Diesel dual fire mode | None | Point | BOIL421 | Mgal | Diesel | 0 | 5.1305 | Yes | 0 | 1.7102 | Yes
Boilers | Boiler 4 Fab 4-1 Diesel | Diesel dual fire mode | None | Point | BOIL422 | Mgal | Diesel | 0 | 1.5252 | Yes | 0 | 0.5084 | Yes
Boilers | Boiler 5 Fab 4-1 Diesel | Diesel dual fire mode | None | Point | BOIL423 | Mgal | Diesel | 0 | 1.5252 | Yes | 0 | 0.5084 | Yes
RCTOs | RCTO 1 Natural Gas | Natural gas | None | Point | RCTO1 | MMscf | Natural Gas | 20.3813 | 25.7647 | Yes | 0.055839 | 0.070588 | Yes
RCTOs | RCTO 2 Natural Gas | Natural gas | None | Point | RCTO2 | MMscf | Natural Gas | 0 | 25.7647 | Yes | 0 | 0.070588 | Yes
RCTOs | RCTO 3 Natural Gas | Natural gas | None | Point | RCTO3 | MMscf | Natural Gas | 0 | 25.7647 | Yes | 0 | 0.070588 | Yes
Semiconductor Fab | 50:1 BOE Use (NH3 Emissions) | Buffered Oxide Etchant (50:1) | Wet Scrubber | Point | S-4, S-12 | lbs | Material Used - Liquid Chemical | 59411.72 | 213616.4829 | Yes | 162.7718 | 585.2506 | Yes
Semiconductor Fab | 7:1 BOE Use (NH3 Emissions) | Buffered Oxide Etchant (7:1) | Wet Scrubber | Point | S-4, S-12 | lbs | Material Used - Liquid Chemical | 12142.32 | 22214.39 | Yes | 33.2666 | 60.8613 | Yes
Semiconductor Fab | 50:1 BOE Use (HF Emissions) | Buffered Oxide Etchant (50:1) | Wet Scrubber | Point | S-2, S-5, S-6, S-13, S-15, S-16, S-9, S-11, S-14 | lbs | Material Used - Liquid Chemical | 59411.72 | 213616.4829 | Yes | 162.7718 | 585.2506 | Yes
Semiconductor Fab | 7:1 BOE Use (HF Emissions) | Buffered Oxide Etchant (7:1) | Wet Scrubber | Point | S-2, S-5, S-6, S-13, S-15, S-16, S-9, S-11, S-14 | lbs | Material Used - Liquid Chemical | 12142.32 | 22214.39 | Yes | 33.2666 | 60.8613 | Yes
Semiconductor Fab | Ammonia Use | CVD / Diffusion | Wet Scrubber | Point | S-4, S-12 | lbs | Material Used - Gaseous Chemical | 5768.4 | 12777.8251 | Yes | 15.8038 | 35.0077 | Yes
Semiconductor Fab | Isopropanol - Bottles | Cleaning | None | Fugitive | Semiconductor Fab | lbs | Material Used - Liquid Chemical | 2161.08 | 12500 | Yes | 5.9208 | 34.2466 | Yes
Semiconductor Fab | Isopropanol - Process | Process Use | RCTO | Point | RCTO 1, 2, 3 | lbs | Material Used - Liquid Chemical | 224255.16 | 450000 | Yes | 614.3977 | 1232.8767 | Yes
Semiconductor Fab | Isopropanol - Wipe Cleaning | Wipe cleaning only | None | Fugitive | Semiconductor Fab | lbs | Material Used - Liquid Chemical | 8093.78 | 20000 | Yes | 22.1747 | 54.7945 | Yes
Semiconductor Fab | Nitric Acid Use (Process 1) | Heated wet etch | Wet Scrubber | Point | S-10 | lbs | Material Used - Liquid Chemical | 50401.4 | 132420.1247 | Yes | 138.086 | 362.7949 | Yes
Semiconductor Fab | Nitric Acid Use (Process 2) | Un-heated wet etch | Wet Scrubber | Point | S-10 | lbs | Material Used - Liquid Chemical | 94517.496 | 197626.7201 | Yes | 258.952 | 541.4431 | Yes
Semiconductor Fab | Phosphoric Acid Use | Wet etch baths | Wet Scrubber | Point | S-2, S-5, S-6, S-13, S-15, S-16, S-9, S-11, S-14 | lbs | Material Used - Liquid Chemical | 96172.9056 | 223309.3376 | Yes | 263.4874 | 611.8064 | Yes
Semiconductor Fab | Silver Nitrate Use | Lab reagent | None | Point | S-2, S-5, S-6, S-13, S-15, S-16, S-9, S-11, S-14 | lbs | Material Used - Liquid Chemical | 0.5346 | 0.6037 | Yes | 0.0014647 | 0.001654 | Yes
Semiconductor Fab | Sodium Hydroxide Wk Sol'n Use | Lab reagent | None | Point | S-2, S-5, S-6, S-13, S-15, S-16, S-9, S-11, S-14 | lbs | Material Used - Liquid Chemical | 0.972 | 2.5284 | Yes | 0.002663 | 0.0069272 | Yes
Semiconductor Fab | Sulfuric Acid Use | Misc processes/facilities | Wet Scrubber | Point | S-2, S-5, S-6, S-13, S-15, S-16, S-9, S-11, S-14 | lbs | Material Used - Facilities | 1048994.58 | 2302220.5048 | Yes | 2873.9578 | 6307.4534 | Yes
Semiconductor Fab | Boron Trichloride Use | Etch | Wet Scrubber | Point | S-2, S-5, S-6, S-13, S-15, S-16, S-9, S-11, S-14 | lbs | Material Used - Gaseous Chemical | 990 | 2195.8642 | Yes | 2.7123 | 6.0161 | Yes
Semiconductor Fab | Silane Use | CVD | None | Point | S-2, S-5, S-6, S-13, S-15, S-16, S-9, S-11, S-14 | lbs | Material Used - Gaseous Chemical | 5530.14 | 18704.2386 | Yes | 15.1511 | 51.2445 | Yes
Semiconductor Fab | Dichlorosilane | CVD | None | Point | S-2, S-5, S-6, S-13, S-15, S-16, S-9, S-11, S-14 | lbs | Material Used - Gaseous Chemical | 300 | 626.364 | Yes | 0.82192 | 1.7161 | Yes
Semiconductor Fab | Phosphine Use (Process 1) | Ion Implant | none | Point | S-2, S-5, S-6, S-13, S-15, S-16, S-9, S-11, S-14 | lbs | Material Used - Gaseous Chemical | 3.4 | 66.9561 | Yes | 0.0093151 | 0.18344 | Yes
Semiconductor Fab | Phosphine Use (Process 2) | Atmospheric CVD | none | Point | S-2, S-5, S-6, S-13, S-15, S-16, S-9, S-11, S-14 | lbs | Material Used - Gaseous Chemical | 14.28 | 0 | Yes | 0.039123 | 0 | Yes
Semiconductor Fab | Phosphine Use (Process 3) | Non-atmospheric CVD | none | Point | S-2, S-5, S-6, S-13, S-15, S-16, S-9, S-11, S-14 | lbs | Material Used - Gaseous Chemical | 14.28 | 61.3204 | Yes | 0.039123 | 0.168 | Yes
Semiconductor Fab | HMDS Oxidation in RCTO | Photolithography | none | Point | RCTO 1, 2, 3 | lbs | Material Used - Liquid Chemical | 3510.1112 | 8516.8005 | Yes | 9.6167 | 23.3337 | Yes
Semiconductor Fab | DEATS Oxidation in RCTO | Photolithography | none | Point | RCTO 1, 2, 3 | lbs | Material Used - Liquid Chemical | 17.6387 | 42.798 | Yes | 0.048325 | 0.11725 | Yes
Semiconductor Fab | HCl Storage Tank | Facilities | Wet Scrubber | Point | S-2, S-5, S-6, S-13, S-15, S-16, S-9, S-11, S-14 | gallons | Material Used - Facilities | 4946.2836 | 20826.4863 | Yes | 13.5515 | 57.0589 | Yes
Semiconductor Fab | Cresols Use | Organic Liquid for Photo or Cleaning | RCTO | Point | RCTO 1, 2, 3 | lbs | Material Used - Liquid Chemical | 97.2007 | 213.1081 | Yes | 0.2663 | 0.58386 | Yes
Semiconductor Fab | M-Cresol Use | Organic Liquid for Photo or Cleaning | RCTO | Point | RCTO 1, 2, 3 | lbs | Material Used - Liquid Chemical | 43.254 | 81.7127 | Yes | 0.1185 | 0.22387 | Yes
Semiconductor Fab | 1,4-Dioxane Use | Organic Liquid for Photo or Cleaning | RCTO | Point | RCTO 1, 2, 3 | lbs | Material Used - Liquid Chemical | 93.7511 | 312.0952 | Yes | 0.25685 | 0.85506 | Yes
Semiconductor Fab | n-Butyl Alcohol Use | Organic Liquid for Photo or Cleaning | RCTO | Point | RCTO 1, 2, 3 | lbs | Material Used - Liquid Chemical | 16.4673 | 76.064 | Yes | 0.045116 | 0.20839 | Yes
Semiconductor Fab | Ethylene Glycol Use | Organic Liquid for Photo or Cleaning | RCTO | Point | RCTO 1, 2, 3 | lbs | Material Used - Liquid Chemical | 504.0173 | 1563.8083 | Yes | 1.3809 | 4.2844 | Yes
Semiconductor Fab | Hydrochloric Acid Use | Wet etch baths | Wet Scrubber | Point | S-2, S-5, S-6, S-13, S-15, S-16, S-9, S-11, S-14 | lbs | Material Used - Liquid Chemical | 26136.4708 | 78976.5247 | Yes | 71.6068 | 216.374 | Yes
Semiconductor Fab | Hydrofluoric Acid Wk Soln Use | Wet etch baths | Wet Scrubber | Point | S-2, S-5, S-6, S-13, S-15, S-16, S-9, S-11, S-14 | lbs | Material Used - Liquid Chemical | 4725.8748 | 9881.336 | Yes | 12.9476 | 27.0722 | Yes
Semiconductor Fab | Hydrofluoric Acid 49% Soln Use | Wet etch baths | Wet Scrubber | Point | S-2, S-5, S-6, S-13, S-15, S-16, S-9, S-11, S-14 | lbs | Material Used - Liquid Chemical | 45603.712 | 109570.1838 | Yes | 124.9417 | 300.1923 | Yes
Semiconductor Fab | Methanol Use | Photolithography | None | Point | RCTO 1, 2, 3 | lbs | Material Used - Liquid Chemical | 53.5304 | 182.7835 | Yes | 0.14666 | 0.50078 | Yes
Semiconductor Fab | Arsine Use | Ion Implant | none | Point | S-2, S-5, S-6, S-13, S-15, S-16, S-9, S-11, S-14 | lbs | Material Used - Gaseous Chemical | 3.68 | 64.4781 | Yes | 0.010082 | 0.17665 | Yes
Semiconductor Fab | Chlorine Use | Etch gas | Wet Scrubber | Point | S-2, S-5, S-6, S-13, S-15, S-16, S-9, S-11, S-14 | lbs | Material Used - Gaseous Chemical | 1200 | 3007.803 | Yes | 3.2877 | 8.2406 | Yes
Semiconductor Fab | Boron Trifluoride Use | Ion Implant | Wet Scrubber | Point | S-2, S-5, S-6, S-13, S-15, S-16, S-9, S-11, S-14 | lbs | Material Used - Gaseous Chemical | 16.06 | 82.9963 | Yes | 0.044 | 0.22739 | Yes
Semiconductor Fab | Difluoromethane Use | Etch gas | Wet Scrubber | Point | S-2, S-5, S-6, S-13, S-15, S-16, S-9, S-11, S-14 | lbs | Material Used - Gaseous Chemical | 0 | 919.588 | Yes | 0 | 2.5194 | Yes
Semiconductor Fab | Fluorine Use | Photolithography | Wet Scrubber | Point | S-2, S-5, S-6, S-13, S-15, S-16, S-9, S-11, S-14 | lbs | Material Used - Gaseous Chemical | 0.76 | 2.1962 | Yes | 0.0020822 | 0.0060171 | Yes
Semiconductor Fab | Germanium Tetrafluoride Use | Ion Implant | Wet Scrubber | Point | S-2, S-5, S-6, S-13, S-15, S-16, S-9, S-11, S-14 | lbs | Material Used - Gaseous Chemical | 1.16 | 15.6371 | Yes | 0.0031781 | 0.042841 | Yes
Semiconductor Fab | Hexafluoroethane Use | CVD/Etch gas | Wet Scrubber | Point | S-2, S-5, S-6, S-13, S-15, S-16, S-9, S-11, S-14 | lbs | Material Used - Gaseous Chemical | 4900 | 9566.4717 | Yes | 13.4247 | 26.2095 | Yes
Semiconductor Fab | Hexafluoroethane Use - HF Byproduct from C2F6 combustion in POU abatement devices | CVD/Etch gas | Wet Scrubber | Point | S-2, S-5, S-6, S-13, S-15, S-16, S-9, S-11, S-14 | lbs | Material Used - Gaseous Chemical | 4900 | 9566.4717 | Yes | 13.4247 | 26.2095 | Yes
Semiconductor Fab | Hexafluoroethane Use - HF Byproduct from CF4 combustion in POU abatement devices | CVD/Etch gas | Wet Scrubber | Point | S-2, S-5, S-6, S-13, S-15, S-16, S-9, S-11, S-14 | lbs | Material Used - Gaseous Chemical | 4900 | 9566.4717 | Yes | 13.4247 | 26.2095 | Yes
Semiconductor Fab | Nitrogen Trifluoride Use (Process 1) | CVD In-situ Plasma Clean | Wet Scrubber | Point | S-2, S-5, S-6, S-13, S-15, S-16, S-9, S-11, S-14 | lbs | Material Used - Gaseous Chemical | 10601.712 | 0 | Yes | 29.0458 | 0 | Yes
Semiconductor Fab | Nitrogen Trifluoride Use (Process 1) - HF Byproduct from NF3 combustion in POU abatement devices in process 1 | CVD In-situ Plasma Clean | Wet Scrubber | Point | S-2, S-5, S-6, S-13, S-15, S-16, S-9, S-11, S-14 | lbs | Material Used - Gaseous Chemical | 10601.712 | 0 | Yes | 29.0458 | 0 | Yes
Semiconductor Fab | Nitrogen Trifluoride Use (Process 1) - HF Byproduct from CF4 combustion in POU abatement devices in process 1 | CVD In-situ Plasma Clean | Wet Scrubber | Point | S-2, S-5, S-6, S-13, S-15, S-16, S-9, S-11, S-14 | lbs | Material Used - Gaseous Chemical | 10601.712 | 0 | Yes | 29.0458 | 0 | Yes
Semiconductor Fab | Nitrogen Trifluoride Use (Process 2) | CVD Remote Plasma Clean | Wet Scrubber | Point | S-2, S-5, S-6, S-13, S-15, S-16, S-9, S-11, S-14 | lbs | Material Used - Gaseous Chemical | 2202.288 | 32527.6545 | Yes | 6.0337 | 89.1169 | Yes
Semiconductor Fab | Nitrogen Trifluoride Use (Process 2) - HF Byproduct from NF3 combustion in POU abatement devices in process 2 | CVD Remote Plasma Clean | Wet Scrubber | Point | S-2, S-5, S-6, S-13, S-15, S-16, S-9, S-11, S-14 | lbs | Material Used - Gaseous Chemical | 2202.288 | 32527.6545 | Yes | 6.0337 | 89.1169 | Yes
Semiconductor Fab | Nitrogen Trifluoride Use (Process 2) - HF Byproduct from CF4 combustion in POU abatement devices in process 2 | CVD Remote Plasma Clean | Wet Scrubber | Point | S-2, S-5, S-6, S-13, S-15, S-16, S-9, S-11, S-14 | lbs | Material Used - Gaseous Chemical | 2202.288 | 32527.6545 | Yes | 6.0337 | 89.1169 | Yes
Semiconductor Fab | Octafluorocyclobutane Use | Etch gas | Wet Scrubber | Point | S-2, S-5, S-6, S-13, S-15, S-16, S-9, S-11, S-14 | lbs | Material Used - Gaseous Chemical | 308 | 594 | Yes | 0.84384 | 1.6274 | Yes
Semiconductor Fab | Octafluorocyclopentene Use | Etch gas | Wet Scrubber | Point | S-2, S-5, S-6, S-13, S-15, S-16, S-9, S-11, S-14 | lbs | Material Used - Gaseous Chemical | 813.44 | 2738.619 | Yes | 2.2286 | 7.5031 | Yes
Semiconductor Fab | Octafluoropropane Use | CVD | Wet Scrubber | Point | S-2, S-5, S-6, S-13, S-15, S-16, S-9, S-11, S-14 | lbs | Material Used - Gaseous Chemical | 14175 | 29717.6963 | Yes | 38.8356 | 81.4183 | Yes
Semiconductor Fab | Octafluoropropane Use - HF Byproduct from C3F8 combustion in POU abatement devices | CVD | Wet Scrubber | Point | S-2, S-5, S-6, S-13, S-15, S-16, S-9, S-11, S-14 | lbs | Material Used - Gaseous Chemical | 14175 | 29717.6963 | Yes | 38.8356 | 81.4183 | Yes
Semiconductor Fab | Octafluoropropane Use - HF Byproduct from CF4 combustion in POU abatement devices | CVD | Wet Scrubber | Point | S-2, S-5, S-6, S-13, S-15, S-16, S-9, S-11, S-14 | lbs | Material Used - Gaseous Chemical | 14175 | 29717.6963 | Yes | 38.8356 | 81.4183 | Yes
Semiconductor Fab | Sulfur Hexafluoride Use | Etch gas | Wet Scrubber | Point | S-2, S-5, S-6, S-13, S-15, S-16, S-9, S-11, S-14 | lbs | Material Used - Gaseous Chemical | 1400 | 3119.1282 | Yes | 3.8356 | 8.5456 | Yes
Semiconductor Fab | Tetrafluoromethane (CF4) (Process 1) | CVD | Wet Scrubber | Point | S-2, S-5, S-6, S-13, S-15, S-16, S-9, S-11, S-14 | lbs | Material Used - Gaseous Chemical | 17576.64 | 0 | Yes | 48.1552 | 0 | Yes
Semiconductor Fab | Tetrafluoromethane (CF4) (Process 1) - HF Byproduct from CF4 combustion in POU abatement devices | CVD | Wet Scrubber | Point | S-2, S-5, S-6, S-13, S-15, S-16, S-9, S-11, S-14 | lbs | Material Used - Gaseous Chemical | 17576.64 | 0 | Yes | 48.1552 | 0 | Yes
Semiconductor Fab | Tetrafluoromethane (CF4) (Process 2) | Etch/Wafer Clean | Wet Scrubber | Point | S-2, S-5, S-6, S-13, S-15, S-16, S-9, S-11, S-14 | lbs | Material Used - Gaseous Chemical | 6903.36 | 48335.5456 | Yes | 18.9133 | 132.4262 | Yes
Semiconductor Fab | Trifluoromethane | Etch/Wafer Clean | Wet Scrubber | Point | S-2, S-5, S-6, S-13, S-15, S-16, S-9, S-11, S-14 | lbs | Material Used - Gaseous Chemical | 376 | 1486.305 | Yes | 1.0301 | 4.0721 | Yes
Semiconductor Fab | Tungsten Hexafluoride | CVD | Wet Scrubber | Point | S-2, S-5, S-6, S-13, S-15, S-16, S-9, S-11, S-14 | lbs | Material Used - Gaseous Chemical | 4247.04 | 6504.0699 | Yes | 11.6357 | 17.8194 | Yes
Semiconductor Fab | Hydrogen Chloride Gas Use | Diffusion | Wet Scrubber | Point | S-2, S-5, S-6, S-13, S-15, S-16, S-9, S-11, S-14 | lbs | Material Used - Gaseous Chemical | 600 | 1070.9159 | Yes | 1.6438 | 2.934 | Yes
Semiconductor Fab | Hydrogen Bromide Use | Etch gas | Wet Scrubber | Point | S-2, S-5, S-6, S-13, S-15, S-16, S-9, S-11, S-14 | lbs | Material Used - Gaseous Chemical | 1560 | 4376.3267 | Yes | 4.274 | 11.9899 | Yes
Semiconductor Fab | 1-Methoxy-2-propanol (PGME) Use | Photolithography | RCTO | Point | RCTO 1, 2, 3 | lbs | Material Used - Liquid Chemical | 264143.23 | 435576.6558 | Yes | 723.6801 | 1193.3607 | Yes
Semiconductor Fab | 2-(1-Methoxy)propyl acetate (PGMEA) Use | Photolithography | RCTO | Point | RCTO 1, 2, 3 | lbs | Material Used - Liquid Chemical | 124793.3895 | 206316.5248 | Yes | 341.8997 | 565.2508 | Yes
Semiconductor Fab | 3-Amino-1,2,4 Triazole Use | CMP | Wet Scrubber | Point | S-2, S-5, S-6, S-13, S-15, S-16, S-9, S-11, S-14 | lbs | Material Used - Liquid Chemical | 21.3448 | 90.3602 | Yes | 0.058479 | 0.24756 | Yes
Semiconductor Fab | Acetone Use | Photolithography | RCTO | Point | RCTO 1, 2, 3 | lbs | Material Used - Liquid Chemical | 171.34 | 338.0079 | Yes | 0.46942 | 0.92605 | Yes
Semiconductor Fab | Phosphorus Oxychloride Use | Etch | Wet Scrubber | Point | S-2, S-5, S-6, S-13, S-15, S-16, S-9, S-11, S-14 | lbs | Material Used - Liquid Chemical | 0 | 381.2115 | Yes | 0 | 1.0444 | Yes
Semiconductor Fab | Pyrocatechol Use | Photolithography | RCTO | Point | RCTO 1, 2, 3 | lbs | Material Used - Liquid Chemical | 9243 | 10428 | Yes | 25.3233 | 28.5699 | Yes
Semiconductor Fab | Silicon Dioxide Use | Acid/Base Chemical Use | Wet Scrubber | Point | S-2, S-5, S-6, S-13, S-15, S-16, S-9, S-11, S-14 | lbs | Material Used - Liquid Chemical | 146746.9183 | 381232.1281 | Yes | 402.0464 | 1044.4716 | Yes
Semiconductor Fab | Silicon Tetrafluoride Use | Acid/Base Chemical Use | Wet Scrubber | Point | S-2, S-5, S-6, S-13, S-15, S-16, S-9, S-11, S-14 | lbs | Material Used - Gaseous Chemical | 0 | 40 | Yes | 0 | 0.10959 | Yes
Semiconductor Fab | Fluorides | HF Emissions | Wet Scrubber | Point | S-2, S-5, S-6, S-13, S-15, S-16, S-9, S-11, S-14 | lbs | HF lbs Emitted | 3507.1998 | 9185.4834 | Yes | 9.6088 | 25.1657 | Yes
Semiconductor Fab | Ammonium Hydroxide Use | Acid/Base Chemical Use | Wet Scrubber | Point | S-4, S-12 | lbs | Material Used - Liquid Chemical | 44999.4528 | 98826.2478 | Yes | 123.2862 | 270.7568 | Yes
Semiconductor Fab | Aluminum Use Target/Anode Usage | Target/Anode Usage | None | Point | S-2, S-5, S-6, S-13, S-15, S-16, S-9, S-11, S-14 | lbs | Material Used - Solid Materials | 948.5263 | 5694.7206 | Yes | 2.5987 | 15.602 | Yes
Semiconductor Fab | Cadmium Use Target/Anode Usage | Target/Anode Usage | None | Point | S-2, S-5, S-6, S-13, S-15, S-16, S-9, S-11, S-14 | lbs | Material Used - Solid Materials | 0.0019138 | 0.021129 | Yes | 5.2434e-06 | 5.7887e-05 | Yes
Semiconductor Fab | Chlorine Use Target/Anode Usage | Target/Anode Usage | None | Point | S-2, S-5, S-6, S-13, S-15, S-16, S-9, S-11, S-14 | lbs | Material Used - Solid Materials | 0.0019215 | 0.021638 | Yes | 5.2643e-06 | 5.9283e-05 | Yes
Semiconductor Fab | Copper Use Target/Anode Usage | Target/Anode Usage | None | Point | S-2, S-5, S-6, S-13, S-15, S-16, S-9, S-11, S-14 | lbs | Material Used - Solid Materials | 5971.5503 | 177556.1321 | Yes | 16.3604 | 486.4552 | Yes
Semiconductor Fab | Manganese Use Target/Anode Usage | Target/Anode Usage | None | Point | S-2, S-5, S-6, S-13, S-15, S-16, S-9, S-11, S-14 | lbs | Material Used - Solid Materials | 0.0019215 | 0.021638 | Yes | 5.2643e-06 | 5.9283e-05 | Yes
Semiconductor Fab | Nickel Use Target/Anode Usage | Target/Anode Usage | None | Point | S-2, S-5, S-6, S-13, S-15, S-16, S-9, S-11, S-14 | lbs | Material Used - Solid Materials | 0.011174 | 0.19343 | Yes | 3.0614e-05 | 0.00052995 | Yes
Semiconductor Fab | Lead Use Target/Anode Usage | Target/Anode Usage | None | Point | S-2, S-5, S-6, S-13, S-15, S-16, S-9, S-11, S-14 | lbs | Material Used - Solid Materials | 0.00019215 | 1.1498 | Yes | 5.2643e-07 | 0.0031501 | Yes
Semiconductor Fab | Vanadium Use Target/Anode Usage | Target/Anode Usage | None | Point | S-2, S-5, S-6, S-13, S-15, S-16, S-9, S-11, S-14 | lbs | Material Used - Solid Materials | 0.0038429 | 0.043277 | Yes | 1.0529e-05 | 0.00011857 | Yes
Semiconductor Fab | Antimony Use Target/Anode Usage | Target/Anode Usage | None | Point | S-2, S-5, S-6, S-13, S-15, S-16, S-9, S-11, S-14 | lbs | Material Used - Solid Materials | 0.00011368 | 1.9835 | Yes | 3.1145e-07 | 0.0054342 | Yes
Semiconductor Fab | Cobalt Use Target/Anode Usage | Target/Anode Usage | None | Point | S-2, S-5, S-6, S-13, S-15, S-16, S-9, S-11, S-14 | lbs | Material Used - Solid Materials | 8.4695 | 566.3547 | Yes | 0.023204 | 1.5517 | Yes
Semiconductor Fab | Arsenic Use Target/Anode Usage | Target/Anode Usage | None | Point | S-2, S-5, S-6, S-13, S-15, S-16, S-9, S-11, S-14 | lbs | Material Used - Solid Materials | 0.00011368 | 0.055639 | Yes | 3.1145e-07 | 0.00015244 | Yes
Semiconductor Fab | Uranium Use Target/Anode Usage | Target/Anode Usage | None | Point | S-2, S-5, S-6, S-13, S-15, S-16, S-9, S-11, S-14 | lbs | Material Used - Solid Materials | 5.7793e-06 | 1.8393e-05 | Yes | 1.5834e-08 | 5.0391e-08 | Yes
Semiconductor Fab | TMPI Use | CVD | None | Point | S-2, S-5, S-6, S-13, S-15, S-16, S-9, S-11, S-14 | lbs | Material Used - Liquid Chemical | 20.09 | 327 | Yes | 0.055041 | 0.89589 | Yes
Semiconductor Fab | pH 7 Buffer solution-Yellow 4L | Buffer Solution | None | Fugitive | Semiconductor Fab | lbs | Material Used - Facilities | 91.795 | 158.555 | Yes | 0.25149 | 0.4344 | Yes
Semiconductor Fab | pH 10 Buffer solution-Blue 4L | Buffer Solution | None | Fugitive | Semiconductor Fab | lbs | Material Used - Facilities | 41.725 | 158.555 | Yes | 0.11432 | 0.4344 | Yes
Semiconductor Fab | SMAW E6010 Welding | Exempt TEU – with DEQ Approval | None | Fugitive | Semiconductor Fab | lbs | Material Used - Facilities | 40 | 40 | Yes | 40 | 40 | Yes
Semiconductor Fab | SMAW E7018 Welding | Exempt TEU – with DEQ Approval | None | Fugitive | Semiconductor Fab | lbs | Material Used - Facilities | 40 | 40 | Yes | 40 | 40 | Yes

## 3. Pollutant Emissions - EF
AQ520 Form - Version 2.0
Microchip Technology Incorporated, Gresham Fab 4
Source No. 26-3240
Submitted on 12/18/205
Toxics Emissions Unit (TEU) Information |  | Toxic Air Contaminant (TAC) Information |  | Emission Factor (EF) Information | [7 empty] | Calculated Emissions - Requested PTE
|  |  |  | Capture Efficiency (CE) | Destruction/Removal Efficiency (DRE) | EF Includes |  | EF Value |  |  | Reference/Notes | Annual [lb/year] | Max Daily [lb/day]
Toxics Emissions Unit (TEU) ID | Toxics Emissions Sub-Unit (TESU) ID | CASRN or DEQ ID | Toxic Air Contaminant (TAC) Name |  |  | CE? | DRE? | Annual | Max Daily | Units |  |  |  | DEQ Sequence ID
Emergency Generators | Emergency Generator 1 | 71-43-2 | Benzene |  |  | No | No | 0.1907 | 0.18757 | lb/M gal | CAO Diesel RICE (a) adjusted for 13 cold starts annually and 1 cold start per day | 0.33913 | 0.088952 | 46
Emergency Generators | Emergency Generator 1 | 106-99-0 | 1,3-Butadiene |  |  | No | No | 0.22253 | 0.21888 | lb/M gal | CAO Diesel RICE (a) adjusted for 13 cold starts annually and 1 cold start per day | 0.39575 | 0.1038 | 75
Emergency Generators | Emergency Generator 1 | 7440-43-9 | Cadmium and compounds |  |  | No | No | 0.0015 | 0.0015 | lb/M gal | CAO Diesel RICE (a) adjusted for 13 cold starts annually and 1 cold start per day | 0.0026676 | 0.00071136 | 83
Emergency Generators | Emergency Generator 1 | 50-00-0 | Formaldehyde |  |  | No | No | 1.7668 | 1.7378 | lb/M gal | CAO Diesel RICE (a) adjusted for 13 cold starts annually and 1 cold start per day | 3.1421 | 0.82416 | 250
Emergency Generators | Emergency Generator 1 | 18540-29-9 | Chromium VI, chromate and dichromate particulate |  |  | No | No | 0.0001 | 0.0001 | lb/M gal | CAO Diesel RICE (a) adjusted for 13 cold starts annually and 1 cold start per day | 0.00017784 | 4.7424e-05 | 136
Emergency Generators | Emergency Generator 1 | 7440-38-2 | Arsenic and compounds |  |  | No | No | 0.0016 | 0.0016 | lb/M gal | CAO Diesel RICE (a) adjusted for 13 cold starts annually and 1 cold start per day | 0.0028454 | 0.00075878 | 37
Emergency Generators | Emergency Generator 1 | 7439-92-1 | Lead and compounds |  |  | No | No | 0.0083 | 0.0083 | lb/M gal | CAO Diesel RICE (a) adjusted for 13 cold starts annually and 1 cold start per day | 0.014761 | 0.0039362 | 305
Emergency Generators | Emergency Generator 1 | 365 | Nickel compounds, insoluble |  |  | No | No | 0.0039 | 0.0039 | lb/M gal | CAO Diesel RICE (a) adjusted for 13 cold starts annually and 1 cold start per day | 0.0069358 | 0.0018495 | 365
Emergency Generators | Emergency Generator 1 | 91-20-3 | Naphthalene |  |  | No | No | 0.020165 | 0.019834 | lb/M gal | CAO Diesel RICE (a) adjusted for 13 cold starts annually and 1 cold start per day | 0.035861 | 0.0094061 | 428
Emergency Generators | Emergency Generator 1 | 401 | Polycyclic aromatic hydrocarbons (PAHs) |  |  | No | No | 0.037054 | 0.036446 | lb/M gal | CAO Diesel RICE (a) adjusted for 13 cold starts annually and 1 cold start per day | 0.065897 | 0.017284 | 401
Emergency Generators | Emergency Generator 1 | 75-07-0 | Acetaldehyde |  |  | No | No | 0.80178 | 0.78863 | lb/M gal | CAO Diesel RICE (a) adjusted for 13 cold starts annually and 1 cold start per day | 1.4259 | 0.374 | 1
Emergency Generators | Emergency Generator 1 | 107-02-8 | Acrolein |  |  | No | No | 0.0347 | 0.034131 | lb/M gal | CAO Diesel RICE (a) adjusted for 13 cold starts annually and 1 cold start per day | 0.06171 | 0.016186 | 5
Emergency Generators | Emergency Generator 1 | 7664-41-7 | Ammonia |  |  | No | No | 0.8 | 0.8 | lb/M gal | CAO Diesel RICE (a) adjusted for 13 cold starts annually and 1 cold start per day | 1.4227 | 0.37939 | 26
Emergency Generators | Emergency Generator 1 | 7440-50-8 | Copper and compounds |  |  | No | No | 0.0041 | 0.0041 | lb/M gal | CAO Diesel RICE (a) adjusted for 13 cold starts annually and 1 cold start per day | 0.0072914 | 0.0019444 | 149
Emergency Generators | Emergency Generator 1 | 100-41-4 | Ethyl benzene |  |  | No | No | 0.011157 | 0.010974 | lb/M gal | CAO Diesel RICE (a) adjusted for 13 cold starts annually and 1 cold start per day | 0.019842 | 0.0052044 | 229
Emergency Generators | Emergency Generator 1 | 110-54-3 | Hexane |  |  | No | No | 0.027535 | 0.027083 | lb/M gal | CAO Diesel RICE (a) adjusted for 13 cold starts annually and 1 cold start per day | 0.048968 | 0.012844 | 289
Emergency Generators | Emergency Generator 1 | 7647-01-0 | Hydrochloric acid |  |  | No | No | 0.1907 | 0.18757 | lb/M gal | CAO Diesel RICE (a) adjusted for 13 cold starts annually and 1 cold start per day | 0.33913 | 0.088952 | 292
Emergency Generators | Emergency Generator 1 | 7439-96-5 | Manganese and compounds |  |  | No | No | 0.0031 | 0.0031 | lb/M gal | CAO Diesel RICE (a) adjusted for 13 cold starts annually and 1 cold start per day | 0.005513 | 0.0014701 | 312
Emergency Generators | Emergency Generator 1 | 7439-97-6 | Mercury and compounds |  |  | No | No | 0.002 | 0.002 | lb/M gal | CAO Diesel RICE (a) adjusted for 13 cold starts annually and 1 cold start per day | 0.0035568 | 0.00094848 | 316
Emergency Generators | Emergency Generator 1 | 7782-49-2 | Selenium and compounds |  |  | No | No | 0.0022 | 0.0022 | lb/M gal | CAO Diesel RICE (a) adjusted for 13 cold starts annually and 1 cold start per day | 0.0039125 | 0.0010433 | 575
Emergency Generators | Emergency Generator 1 | 108-88-3 | Toluene |  |  | No | No | 0.10789 | 0.10612 | lb/M gal | CAO Diesel RICE (a) adjusted for 13 cold starts annually and 1 cold start per day | 0.19187 | 0.050325 | 600
Emergency Generators | Emergency Generator 1 | 1330-20-7 | Xylene (mixture), including m-xylene, o-xylene, p-xylene |  |  | No | No | 0.0434 | 0.042689 | lb/M gal | CAO Diesel RICE (a) adjusted for 13 cold starts annually and 1 cold start per day | 0.077183 | 0.020245 | 628
Emergency Generators | Emergency Generator 1 | 200 | Diesel particulate matter |  |  | No | No | 34.2904 | 33.728 | lb/M gal | CAO Diesel RICE (a) adjusted for 13 cold starts annually and 1 cold start per day | 60.982 | 15.9952 | 200
Emergency Generators | Emergency Generator 2 | 71-43-2 | Benzene |  |  | No | No | 0.1907 | 0.18757 | lb/M gal | CAO Diesel RICE (a) adjusted for 13 cold starts annually and 1 cold start per day | 0.33913 | 0.088952 | 46
Emergency Generators | Emergency Generator 2 | 106-99-0 | 1,3-Butadiene |  |  | No | No | 0.22253 | 0.21888 | lb/M gal | CAO Diesel RICE (a) adjusted for 13 cold starts annually and 1 cold start per day | 0.39575 | 0.1038 | 75
Emergency Generators | Emergency Generator 2 | 7440-43-9 | Cadmium and compounds |  |  | No | No | 0.0015 | 0.0015 | lb/M gal | CAO Diesel RICE (a) adjusted for 13 cold starts annually and 1 cold start per day | 0.0026676 | 0.00071136 | 83
Emergency Generators | Emergency Generator 2 | 50-00-0 | Formaldehyde |  |  | No | No | 1.7668 | 1.7378 | lb/M gal | CAO Diesel RICE (a) adjusted for 13 cold starts annually and 1 cold start per day | 3.1421 | 0.82416 | 250
Emergency Generators | Emergency Generator 2 | 18540-29-9 | Chromium VI, chromate and dichromate particulate |  |  | No | No | 0.0001 | 0.0001 | lb/M gal | CAO Diesel RICE (a) adjusted for 13 cold starts annually and 1 cold start per day | 0.00017784 | 4.7424e-05 | 136
Emergency Generators | Emergency Generator 2 | 7440-38-2 | Arsenic and compounds |  |  | No | No | 0.0016 | 0.0016 | lb/M gal | CAO Diesel RICE (a) adjusted for 13 cold starts annually and 1 cold start per day | 0.0028454 | 0.00075878 | 37
Emergency Generators | Emergency Generator 2 | 7439-92-1 | Lead and compounds |  |  | No | No | 0.0083 | 0.0083 | lb/M gal | CAO Diesel RICE (a) adjusted for 13 cold starts annually and 1 cold start per day | 0.014761 | 0.0039362 | 305
Emergency Generators | Emergency Generator 2 | 365 | Nickel compounds, insoluble |  |  | No | No | 0.0039 | 0.0039 | lb/M gal | CAO Diesel RICE (a) adjusted for 13 cold starts annually and 1 cold start per day | 0.0069358 | 0.0018495 | 365
Emergency Generators | Emergency Generator 2 | 91-20-3 | Naphthalene |  |  | No | No | 0.020165 | 0.019834 | lb/M gal | CAO Diesel RICE (a) adjusted for 13 cold starts annually and 1 cold start per day | 0.035861 | 0.0094061 | 428
Emergency Generators | Emergency Generator 2 | 401 | Polycyclic aromatic hydrocarbons (PAHs) |  |  | No | No | 0.037054 | 0.036446 | lb/M gal | CAO Diesel RICE (a) adjusted for 13 cold starts annually and 1 cold start per day | 0.065897 | 0.017284 | 401
Emergency Generators | Emergency Generator 2 | 75-07-0 | Acetaldehyde |  |  | No | No | 0.80178 | 0.78863 | lb/M gal | CAO Diesel RICE (a) adjusted for 13 cold starts annually and 1 cold start per day | 1.4259 | 0.374 | 1
Emergency Generators | Emergency Generator 2 | 107-02-8 | Acrolein |  |  | No | No | 0.0347 | 0.034131 | lb/M gal | CAO Diesel RICE (a) adjusted for 13 cold starts annually and 1 cold start per day | 0.06171 | 0.016186 | 5
Emergency Generators | Emergency Generator 2 | 7664-41-7 | Ammonia |  |  | No | No | 0.8 | 0.8 | lb/M gal | CAO Diesel RICE (a) adjusted for 13 cold starts annually and 1 cold start per day | 1.4227 | 0.37939 | 26
Emergency Generators | Emergency Generator 2 | 7440-50-8 | Copper and compounds |  |  | No | No | 0.0041 | 0.0041 | lb/M gal | CAO Diesel RICE (a) adjusted for 13 cold starts annually and 1 cold start per day | 0.0072914 | 0.0019444 | 149
Emergency Generators | Emergency Generator 2 | 100-41-4 | Ethyl benzene |  |  | No | No | 0.011157 | 0.010974 | lb/M gal | CAO Diesel RICE (a) adjusted for 13 cold starts annually and 1 cold start per day | 0.019842 | 0.0052044 | 229
Emergency Generators | Emergency Generator 2 | 110-54-3 | Hexane |  |  | No | No | 0.027535 | 0.027083 | lb/M gal | CAO Diesel RICE (a) adjusted for 13 cold starts annually and 1 cold start per day | 0.048968 | 0.012844 | 289
Emergency Generators | Emergency Generator 2 | 7647-01-0 | Hydrochloric acid |  |  | No | No | 0.1907 | 0.18757 | lb/M gal | CAO Diesel RICE (a) adjusted for 13 cold starts annually and 1 cold start per day | 0.33913 | 0.088952 | 292
Emergency Generators | Emergency Generator 2 | 7439-96-5 | Manganese and compounds |  |  | No | No | 0.0031 | 0.0031 | lb/M gal | CAO Diesel RICE (a) adjusted for 13 cold starts annually and 1 cold start per day | 0.005513 | 0.0014701 | 312
Emergency Generators | Emergency Generator 2 | 7439-97-6 | Mercury and compounds |  |  | No | No | 0.002 | 0.002 | lb/M gal | CAO Diesel RICE (a) adjusted for 13 cold starts annually and 1 cold start per day | 0.0035568 | 0.00094848 | 316
Emergency Generators | Emergency Generator 2 | 7782-49-2 | Selenium and compounds |  |  | No | No | 0.0022 | 0.0022 | lb/M gal | CAO Diesel RICE (a) adjusted for 13 cold starts annually and 1 cold start per day | 0.0039125 | 0.0010433 | 575
Emergency Generators | Emergency Generator 2 | 108-88-3 | Toluene |  |  | No | No | 0.10789 | 0.10612 | lb/M gal | CAO Diesel RICE (a) adjusted for 13 cold starts annually and 1 cold start per day | 0.19187 | 0.050325 | 600
Emergency Generators | Emergency Generator 2 | 1330-20-7 | Xylene (mixture), including m-xylene, o-xylene, p-xylene |  |  | No | No | 0.0434 | 0.042689 | lb/M gal | CAO Diesel RICE (a) adjusted for 13 cold starts annually and 1 cold start per day | 0.077183 | 0.020245 | 628
Emergency Generators | Emergency Generator 2 | 200 | Diesel particulate matter |  |  | No | No | 34.2904 | 33.728 | lb/M gal | CAO Diesel RICE (a) adjusted for 13 cold starts annually and 1 cold start per day | 60.982 | 15.9952 | 200
Emergency Generators | Emergency Generator 3 | 71-43-2 | Benzene |  |  | No | No | 0.1907 | 0.18757 | lb/M gal | CAO Diesel RICE (a) adjusted for 13 cold starts annually and 1 cold start per day | 0.42575 | 0.11167 | 46
Emergency Generators | Emergency Generator 3 | 106-99-0 | 1,3-Butadiene |  |  | No | No | 0.22253 | 0.21888 | lb/M gal | CAO Diesel RICE (a) adjusted for 13 cold starts annually and 1 cold start per day | 0.49682 | 0.13031 | 75
Emergency Generators | Emergency Generator 3 | 7440-43-9 | Cadmium and compounds |  |  | No | No | 0.0015 | 0.0015 | lb/M gal | CAO Diesel RICE (a) adjusted for 13 cold starts annually and 1 cold start per day | 0.0033489 | 0.00089304 | 83
Emergency Generators | Emergency Generator 3 | 50-00-0 | Formaldehyde |  |  | No | No | 1.7668 | 1.7378 | lb/M gal | CAO Diesel RICE (a) adjusted for 13 cold starts annually and 1 cold start per day | 3.9446 | 1.0346 | 250
Emergency Generators | Emergency Generator 3 | 18540-29-9 | Chromium VI, chromate and dichromate particulate |  |  | No | No | 0.0001 | 0.0001 | lb/M gal | CAO Diesel RICE (a) adjusted for 13 cold starts annually and 1 cold start per day | 0.00022326 | 5.9536e-05 | 136
Emergency Generators | Emergency Generator 3 | 7440-38-2 | Arsenic and compounds |  |  | No | No | 0.0016 | 0.0016 | lb/M gal | CAO Diesel RICE (a) adjusted for 13 cold starts annually and 1 cold start per day | 0.0035722 | 0.00095258 | 37
Emergency Generators | Emergency Generator 3 | 7439-92-1 | Lead and compounds |  |  | No | No | 0.0083 | 0.0083 | lb/M gal | CAO Diesel RICE (a) adjusted for 13 cold starts annually and 1 cold start per day | 0.018531 | 0.0049415 | 305
Emergency Generators | Emergency Generator 3 | 365 | Nickel compounds, insoluble |  |  | No | No | 0.0039 | 0.0039 | lb/M gal | CAO Diesel RICE (a) adjusted for 13 cold starts annually and 1 cold start per day | 0.0087071 | 0.0023219 | 365
Emergency Generators | Emergency Generator 3 | 91-20-3 | Naphthalene |  |  | No | No | 0.020165 | 0.019834 | lb/M gal | CAO Diesel RICE (a) adjusted for 13 cold starts annually and 1 cold start per day | 0.04502 | 0.011808 | 428
Emergency Generators | Emergency Generator 3 | 401 | Polycyclic aromatic hydrocarbons (PAHs) |  |  | No | No | 0.037054 | 0.036446 | lb/M gal | CAO Diesel RICE (a) adjusted for 13 cold starts annually and 1 cold start per day | 0.082727 | 0.021699 | 401
Emergency Generators | Emergency Generator 3 | 75-07-0 | Acetaldehyde |  |  | No | No | 0.80178 | 0.78863 | lb/M gal | CAO Diesel RICE (a) adjusted for 13 cold starts annually and 1 cold start per day | 1.7901 | 0.46952 | 1
Emergency Generators | Emergency Generator 3 | 107-02-8 | Acrolein |  |  | No | No | 0.0347 | 0.034131 | lb/M gal | CAO Diesel RICE (a) adjusted for 13 cold starts annually and 1 cold start per day | 0.077471 | 0.02032 | 5
Emergency Generators | Emergency Generator 3 | 7664-41-7 | Ammonia |  |  | No | No | 0.8 | 0.8 | lb/M gal | CAO Diesel RICE (a) adjusted for 13 cold starts annually and 1 cold start per day | 1.7861 | 0.47629 | 26
Emergency Generators | Emergency Generator 3 | 7440-50-8 | Copper and compounds |  |  | No | No | 0.0041 | 0.0041 | lb/M gal | CAO Diesel RICE (a) adjusted for 13 cold starts annually and 1 cold start per day | 0.0091537 | 0.002441 | 149
Emergency Generators | Emergency Generator 3 | 100-41-4 | Ethyl benzene |  |  | No | No | 0.011157 | 0.010974 | lb/M gal | CAO Diesel RICE (a) adjusted for 13 cold starts annually and 1 cold start per day | 0.024909 | 0.0065336 | 229
Emergency Generators | Emergency Generator 3 | 110-54-3 | Hexane |  |  | No | No | 0.027535 | 0.027083 | lb/M gal | CAO Diesel RICE (a) adjusted for 13 cold starts annually and 1 cold start per day | 0.061474 | 0.016124 | 289
Emergency Generators | Emergency Generator 3 | 7647-01-0 | Hydrochloric acid |  |  | No | No | 0.1907 | 0.18757 | lb/M gal | CAO Diesel RICE (a) adjusted for 13 cold starts annually and 1 cold start per day | 0.42575 | 0.11167 | 292
Emergency Generators | Emergency Generator 3 | 7439-96-5 | Manganese and compounds |  |  | No | No | 0.0031 | 0.0031 | lb/M gal | CAO Diesel RICE (a) adjusted for 13 cold starts annually and 1 cold start per day | 0.0069211 | 0.0018456 | 312
Emergency Generators | Emergency Generator 3 | 7439-97-6 | Mercury and compounds |  |  | No | No | 0.002 | 0.002 | lb/M gal | CAO Diesel RICE (a) adjusted for 13 cold starts annually and 1 cold start per day | 0.0044652 | 0.0011907 | 316
Emergency Generators | Emergency Generator 3 | 7782-49-2 | Selenium and compounds |  |  | No | No | 0.0022 | 0.0022 | lb/M gal | CAO Diesel RICE (a) adjusted for 13 cold starts annually and 1 cold start per day | 0.0049117 | 0.0013098 | 575
Emergency Generators | Emergency Generator 3 | 108-88-3 | Toluene |  |  | No | No | 0.10789 | 0.10612 | lb/M gal | CAO Diesel RICE (a) adjusted for 13 cold starts annually and 1 cold start per day | 0.24087 | 0.063178 | 600
Emergency Generators | Emergency Generator 3 | 1330-20-7 | Xylene (mixture), including m-xylene, o-xylene, p-xylene |  |  | No | No | 0.0434 | 0.042689 | lb/M gal | CAO Diesel RICE (a) adjusted for 13 cold starts annually and 1 cold start per day | 0.096896 | 0.025415 | 628
Emergency Generators | Emergency Generator 3 | 200 | Diesel particulate matter |  |  | No | No | 34.2904 | 33.728 | lb/M gal | CAO Diesel RICE (a) adjusted for 13 cold starts annually and 1 cold start per day | 76.5566 | 20.0803 | 200
Emergency Generators | Emergency Generator 4 | 71-43-2 | Benzene |  |  | No | No | 0.1907 | 0.18757 | lb/M gal | CAO Diesel RICE (a) adjusted for 13 cold starts annually and 1 cold start per day | 0.42575 | 0.11167 | 46
Emergency Generators | Emergency Generator 4 | 106-99-0 | 1,3-Butadiene |  |  | No | No | 0.22253 | 0.21888 | lb/M gal | CAO Diesel RICE (a) adjusted for 13 cold starts annually and 1 cold start per day | 0.49682 | 0.13031 | 75
Emergency Generators | Emergency Generator 4 | 7440-43-9 | Cadmium and compounds |  |  | No | No | 0.0015 | 0.0015 | lb/M gal | CAO Diesel RICE (a) adjusted for 13 cold starts annually and 1 cold start per day | 0.0033489 | 0.00089304 | 83
Emergency Generators | Emergency Generator 4 | 50-00-0 | Formaldehyde |  |  | No | No | 1.7668 | 1.7378 | lb/M gal | CAO Diesel RICE (a) adjusted for 13 cold starts annually and 1 cold start per day | 3.9446 | 1.0346 | 250
Emergency Generators | Emergency Generator 4 | 18540-29-9 | Chromium VI, chromate and dichromate particulate |  |  | No | No | 0.0001 | 0.0001 | lb/M gal | CAO Diesel RICE (a) adjusted for 13 cold starts annually and 1 cold start per day | 0.00022326 | 5.9536e-05 | 136
Emergency Generators | Emergency Generator 4 | 7440-38-2 | Arsenic and compounds |  |  | No | No | 0.0016 | 0.0016 | lb/M gal | CAO Diesel RICE (a) adjusted for 13 cold starts annually and 1 cold start per day | 0.0035722 | 0.00095258 | 37
Emergency Generators | Emergency Generator 4 | 7439-92-1 | Lead and compounds |  |  | No | No | 0.0083 | 0.0083 | lb/M gal | CAO Diesel RICE (a) adjusted for 13 cold starts annually and 1 cold start per day | 0.018531 | 0.0049415 | 305
Emergency Generators | Emergency Generator 4 | 365 | Nickel compounds, insoluble |  |  | No | No | 0.0039 | 0.0039 | lb/M gal | CAO Diesel RICE (a) adjusted for 13 cold starts annually and 1 cold start per day | 0.0087071 | 0.0023219 | 365
Emergency Generators | Emergency Generator 4 | 91-20-3 | Naphthalene |  |  | No | No | 0.020165 | 0.019834 | lb/M gal | CAO Diesel RICE (a) adjusted for 13 cold starts annually and 1 cold start per day | 0.04502 | 0.011808 | 428
Emergency Generators | Emergency Generator 4 | 401 | Polycyclic aromatic hydrocarbons (PAHs) |  |  | No | No | 0.037054 | 0.036446 | lb/M gal | CAO Diesel RICE (a) adjusted for 13 cold starts annually and 1 cold start per day | 0.082727 | 0.021699 | 401
Emergency Generators | Emergency Generator 4 | 75-07-0 | Acetaldehyde |  |  | No | No | 0.80178 | 0.78863 | lb/M gal | CAO Diesel RICE (a) adjusted for 13 cold starts annually and 1 cold start per day | 1.7901 | 0.46952 | 1
Emergency Generators | Emergency Generator 4 | 107-02-8 | Acrolein |  |  | No | No | 0.0347 | 0.034131 | lb/M gal | CAO Diesel RICE (a) adjusted for 13 cold starts annually and 1 cold start per day | 0.077471 | 0.02032 | 5
Emergency Generators | Emergency Generator 4 | 7664-41-7 | Ammonia |  |  | No | No | 0.8 | 0.8 | lb/M gal | CAO Diesel RICE (a) adjusted for 13 cold starts annually and 1 cold start per day | 1.7861 | 0.47629 | 26
Emergency Generators | Emergency Generator 4 | 7440-50-8 | Copper and compounds |  |  | No | No | 0.0041 | 0.0041 | lb/M gal | CAO Diesel RICE (a) adjusted for 13 cold starts annually and 1 cold start per day | 0.0091537 | 0.002441 | 149
Emergency Generators | Emergency Generator 4 | 100-41-4 | Ethyl benzene |  |  | No | No | 0.011157 | 0.010974 | lb/M gal | CAO Diesel RICE (a) adjusted for 13 cold starts annually and 1 cold start per day | 0.024909 | 0.0065336 | 229
Emergency Generators | Emergency Generator 4 | 110-54-3 | Hexane |  |  | No | No | 0.027535 | 0.027083 | lb/M gal | CAO Diesel RICE (a) adjusted for 13 cold starts annually and 1 cold start per day | 0.061474 | 0.016124 | 289
Emergency Generators | Emergency Generator 4 | 7647-01-0 | Hydrochloric acid |  |  | No | No | 0.1907 | 0.18757 | lb/M gal | CAO Diesel RICE (a) adjusted for 13 cold starts annually and 1 cold start per day | 0.42575 | 0.11167 | 292
Emergency Generators | Emergency Generator 4 | 7439-96-5 | Manganese and compounds |  |  | No | No | 0.0031 | 0.0031 | lb/M gal | CAO Diesel RICE (a) adjusted for 13 cold starts annually and 1 cold start per day | 0.0069211 | 0.0018456 | 312
Emergency Generators | Emergency Generator 4 | 7439-97-6 | Mercury and compounds |  |  | No | No | 0.002 | 0.002 | lb/M gal | CAO Diesel RICE (a) adjusted for 13 cold starts annually and 1 cold start per day | 0.0044652 | 0.0011907 | 316
Emergency Generators | Emergency Generator 4 | 7782-49-2 | Selenium and compounds |  |  | No | No | 0.0022 | 0.0022 | lb/M gal | CAO Diesel RICE (a) adjusted for 13 cold starts annually and 1 cold start per day | 0.0049117 | 0.0013098 | 575
Emergency Generators | Emergency Generator 4 | 108-88-3 | Toluene |  |  | No | No | 0.10789 | 0.10612 | lb/M gal | CAO Diesel RICE (a) adjusted for 13 cold starts annually and 1 cold start per day | 0.24087 | 0.063178 | 600
Emergency Generators | Emergency Generator 4 | 1330-20-7 | Xylene (mixture), including m-xylene, o-xylene, p-xylene |  |  | No | No | 0.0434 | 0.042689 | lb/M gal | CAO Diesel RICE (a) adjusted for 13 cold starts annually and 1 cold start per day | 0.096896 | 0.025415 | 628
Emergency Generators | Emergency Generator 4 | 200 | Diesel particulate matter |  |  | No | No | 34.2904 | 33.728 | lb/M gal | CAO Diesel RICE (a) adjusted for 13 cold starts annually and 1 cold start per day | 76.5566 | 20.0803 | 200
Emergency Generators | Emergency Generator 5 | 71-43-2 | Benzene |  |  | No | No | 0.1907 | 0.18757 | lb/M gal | CAO Diesel RICE (a) adjusted for 13 cold starts annually and 1 cold start per day | 0.42575 | 0.11167 | 46
Emergency Generators | Emergency Generator 5 | 106-99-0 | 1,3-Butadiene |  |  | No | No | 0.22253 | 0.21888 | lb/M gal | CAO Diesel RICE (a) adjusted for 13 cold starts annually and 1 cold start per day | 0.49682 | 0.13031 | 75
Emergency Generators | Emergency Generator 5 | 7440-43-9 | Cadmium and compounds |  |  | No | No | 0.0015 | 0.0015 | lb/M gal | CAO Diesel RICE (a) adjusted for 13 cold starts annually and 1 cold start per day | 0.0033489 | 0.00089304 | 83
Emergency Generators | Emergency Generator 5 | 50-00-0 | Formaldehyde |  |  | No | No | 1.7668 | 1.7378 | lb/M gal | CAO Diesel RICE (a) adjusted for 13 cold starts annually and 1 cold start per day | 3.9446 | 1.0346 | 250
Emergency Generators | Emergency Generator 5 | 18540-29-9 | Chromium VI, chromate and dichromate particulate |  |  | No | No | 0.0001 | 0.0001 | lb/M gal | CAO Diesel RICE (a) adjusted for 13 cold starts annually and 1 cold start per day | 0.00022326 | 5.9536e-05 | 136
Emergency Generators | Emergency Generator 5 | 7440-38-2 | Arsenic and compounds |  |  | No | No | 0.0016 | 0.0016 | lb/M gal | CAO Diesel RICE (a) adjusted for 13 cold starts annually and 1 cold start per day | 0.0035722 | 0.00095258 | 37
Emergency Generators | Emergency Generator 5 | 7439-92-1 | Lead and compounds |  |  | No | No | 0.0083 | 0.0083 | lb/M gal | CAO Diesel RICE (a) adjusted for 13 cold starts annually and 1 cold start per day | 0.018531 | 0.0049415 | 305
Emergency Generators | Emergency Generator 5 | 365 | Nickel compounds, insoluble |  |  | No | No | 0.0039 | 0.0039 | lb/M gal | CAO Diesel RICE (a) adjusted for 13 cold starts annually and 1 cold start per day | 0.0087071 | 0.0023219 | 365
Emergency Generators | Emergency Generator 5 | 91-20-3 | Naphthalene |  |  | No | No | 0.020165 | 0.019834 | lb/M gal | CAO Diesel RICE (a) adjusted for 13 cold starts annually and 1 cold start per day | 0.04502 | 0.011808 | 428
Emergency Generators | Emergency Generator 5 | 401 | Polycyclic aromatic hydrocarbons (PAHs) |  |  | No | No | 0.037054 | 0.036446 | lb/M gal | CAO Diesel RICE (a) adjusted for 13 cold starts annually and 1 cold start per day | 0.082727 | 0.021699 | 401
Emergency Generators | Emergency Generator 5 | 75-07-0 | Acetaldehyde |  |  | No | No | 0.80178 | 0.78863 | lb/M gal | CAO Diesel RICE (a) adjusted for 13 cold starts annually and 1 cold start per day | 1.7901 | 0.46952 | 1
Emergency Generators | Emergency Generator 5 | 107-02-8 | Acrolein |  |  | No | No | 0.0347 | 0.034131 | lb/M gal | CAO Diesel RICE (a) adjusted for 13 cold starts annually and 1 cold start per day | 0.077471 | 0.02032 | 5
Emergency Generators | Emergency Generator 5 | 7664-41-7 | Ammonia |  |  | No | No | 0.8 | 0.8 | lb/M gal | CAO Diesel RICE (a) adjusted for 13 cold starts annually and 1 cold start per day | 1.7861 | 0.47629 | 26
Emergency Generators | Emergency Generator 5 | 7440-50-8 | Copper and compounds |  |  | No | No | 0.0041 | 0.0041 | lb/M gal | CAO Diesel RICE (a) adjusted for 13 cold starts annually and 1 cold start per day | 0.0091537 | 0.002441 | 149
Emergency Generators | Emergency Generator 5 | 100-41-4 | Ethyl benzene |  |  | No | No | 0.011157 | 0.010974 | lb/M gal | CAO Diesel RICE (a) adjusted for 13 cold starts annually and 1 cold start per day | 0.024909 | 0.0065336 | 229
Emergency Generators | Emergency Generator 5 | 110-54-3 | Hexane |  |  | No | No | 0.027535 | 0.027083 | lb/M gal | CAO Diesel RICE (a) adjusted for 13 cold starts annually and 1 cold start per day | 0.061474 | 0.016124 | 289
Emergency Generators | Emergency Generator 5 | 7647-01-0 | Hydrochloric acid |  |  | No | No | 0.1907 | 0.18757 | lb/M gal | CAO Diesel RICE (a) adjusted for 13 cold starts annually and 1 cold start per day | 0.42575 | 0.11167 | 292
Emergency Generators | Emergency Generator 5 | 7439-96-5 | Manganese and compounds |  |  | No | No | 0.0031 | 0.0031 | lb/M gal | CAO Diesel RICE (a) adjusted for 13 cold starts annually and 1 cold start per day | 0.0069211 | 0.0018456 | 312
Emergency Generators | Emergency Generator 5 | 7439-97-6 | Mercury and compounds |  |  | No | No | 0.002 | 0.002 | lb/M gal | CAO Diesel RICE (a) adjusted for 13 cold starts annually and 1 cold start per day | 0.0044652 | 0.0011907 | 316
Emergency Generators | Emergency Generator 5 | 7782-49-2 | Selenium and compounds |  |  | No | No | 0.0022 | 0.0022 | lb/M gal | CAO Diesel RICE (a) adjusted for 13 cold starts annually and 1 cold start per day | 0.0049117 | 0.0013098 | 575
Emergency Generators | Emergency Generator 5 | 108-88-3 | Toluene |  |  | No | No | 0.10789 | 0.10612 | lb/M gal | CAO Diesel RICE (a) adjusted for 13 cold starts annually and 1 cold start per day | 0.24087 | 0.063178 | 600
Emergency Generators | Emergency Generator 5 | 1330-20-7 | Xylene (mixture), including m-xylene, o-xylene, p-xylene |  |  | No | No | 0.0434 | 0.042689 | lb/M gal | CAO Diesel RICE (a) adjusted for 13 cold starts annually and 1 cold start per day | 0.096896 | 0.025415 | 628
Emergency Generators | Emergency Generator 5 | 200 | Diesel particulate matter |  |  | No | No | 34.2904 | 33.728 | lb/M gal | CAO Diesel RICE (a) adjusted for 13 cold starts annually and 1 cold start per day | 76.5566 | 20.0803 | 200
Fire Pump | Fire Pump | 71-43-2 | Benzene |  |  | No | No | 0.1907 | 0.18757 | lb/M gal | CAO Diesel RICE (a) adjusted for 13 cold starts annually and 1 cold start per day | 0.037186 | 0.0097535 | 46
Fire Pump | Fire Pump | 106-99-0 | 1,3-Butadiene |  |  | No | No | 0.22253 | 0.21888 | lb/M gal | CAO Diesel RICE (a) adjusted for 13 cold starts annually and 1 cold start per day | 0.043393 | 0.011382 | 75
Fire Pump | Fire Pump | 7440-43-9 | Cadmium and compounds |  |  | No | No | 0.0015 | 0.0015 | lb/M gal | CAO Diesel RICE (a) adjusted for 13 cold starts annually and 1 cold start per day | 0.0002925 | 7.8e-05 | 83
Fire Pump | Fire Pump | 50-00-0 | Formaldehyde |  |  | No | No | 1.7739 | 1.7399 | lb/M gal | CAO Diesel RICE (a) adjusted for 13 cold starts annually and 1 cold start per day | 0.34591 | 0.090474 | 250
Fire Pump | Fire Pump | 18540-29-9 | Chromium VI, chromate and dichromate particulate |  |  | No | No | 0.0001 | 0.0001 | lb/M gal | CAO Diesel RICE (a) adjusted for 13 cold starts annually and 1 cold start per day | 1.95e-05 | 5.2e-06 | 136
Fire Pump | Fire Pump | 7440-38-2 | Arsenic and compounds |  |  | No | No | 0.0016 | 0.0016 | lb/M gal | CAO Diesel RICE (a) adjusted for 13 cold starts annually and 1 cold start per day | 0.000312 | 8.32e-05 | 37
Fire Pump | Fire Pump | 7439-92-1 | Lead and compounds |  |  | No | No | 0.0083 | 0.0083 | lb/M gal | CAO Diesel RICE (a) adjusted for 13 cold starts annually and 1 cold start per day | 0.0016185 | 0.0004316 | 305
Fire Pump | Fire Pump | 365 | Nickel compounds, insoluble |  |  | No | No | 0.0039 | 0.0039 | lb/M gal | CAO Diesel RICE (a) adjusted for 13 cold starts annually and 1 cold start per day | 0.0007605 | 0.0002028 | 365
Fire Pump | Fire Pump | 91-20-3 | Naphthalene |  |  | No | No | 0.020165 | 0.019834 | lb/M gal | CAO Diesel RICE (a) adjusted for 13 cold starts annually and 1 cold start per day | 0.0039321 | 0.0010314 | 428
Fire Pump | Fire Pump | 401 | Polycyclic aromatic hydrocarbons (PAHs) |  |  | No | No | 0.037054 | 0.036446 | lb/M gal | CAO Diesel RICE (a) adjusted for 13 cold starts annually and 1 cold start per day | 0.0072255 | 0.0018952 | 401
Fire Pump | Fire Pump | 75-07-0 | Acetaldehyde |  |  | No | No | 0.80178 | 0.78863 | lb/M gal | CAO Diesel RICE (a) adjusted for 13 cold starts annually and 1 cold start per day | 0.15635 | 0.041009 | 1
Fire Pump | Fire Pump | 107-02-8 | Acrolein |  |  | No | No | 0.0347 | 0.034131 | lb/M gal | CAO Diesel RICE (a) adjusted for 13 cold starts annually and 1 cold start per day | 0.0067665 | 0.0017748 | 5
Fire Pump | Fire Pump | 7664-41-7 | Ammonia |  |  | No | No | 0.8 | 0.8 | lb/M gal | CAO Diesel RICE (a) adjusted for 13 cold starts annually and 1 cold start per day | 0.156 | 0.0416 | 26
Fire Pump | Fire Pump | 7440-50-8 | Copper and compounds |  |  | No | No | 0.0041 | 0.0041 | lb/M gal | CAO Diesel RICE (a) adjusted for 13 cold starts annually and 1 cold start per day | 0.0007995 | 0.0002132 | 149
Fire Pump | Fire Pump | 100-41-4 | Ethyl benzene |  |  | No | No | 0.011157 | 0.010974 | lb/M gal | CAO Diesel RICE (a) adjusted for 13 cold starts annually and 1 cold start per day | 0.0021756 | 0.00057066 | 229
Fire Pump | Fire Pump | 110-54-3 | Hexane |  |  | No | No | 0.027535 | 0.027083 | lb/M gal | CAO Diesel RICE (a) adjusted for 13 cold starts annually and 1 cold start per day | 0.0053693 | 0.0014083 | 289
Fire Pump | Fire Pump | 7647-01-0 | Hydrochloric acid |  |  | No | No | 0.1907 | 0.18757 | lb/M gal | CAO Diesel RICE (a) adjusted for 13 cold starts annually and 1 cold start per day | 0.037186 | 0.0097535 | 292
Fire Pump | Fire Pump | 7439-96-5 | Manganese and compounds |  |  | No | No | 0.0031 | 0.0031 | lb/M gal | CAO Diesel RICE (a) adjusted for 13 cold starts annually and 1 cold start per day | 0.0006045 | 0.0001612 | 312
Fire Pump | Fire Pump | 7439-97-6 | Mercury and compounds |  |  | No | No | 0.002 | 0.002 | lb/M gal | CAO Diesel RICE (a) adjusted for 13 cold starts annually and 1 cold start per day | 0.00039 | 0.000104 | 316
Fire Pump | Fire Pump | 7782-49-2 | Selenium and compounds |  |  | No | No | 0.0022 | 0.0022 | lb/M gal | CAO Diesel RICE (a) adjusted for 13 cold starts annually and 1 cold start per day | 0.000429 | 0.0001144 | 575
Fire Pump | Fire Pump | 108-88-3 | Toluene |  |  | No | No | 0.10789 | 0.10612 | lb/M gal | CAO Diesel RICE (a) adjusted for 13 cold starts annually and 1 cold start per day | 0.021038 | 0.0055181 | 600
Fire Pump | Fire Pump | 1330-20-7 | Xylene (mixture), including m-xylene, o-xylene, p-xylene |  |  | No | No | 0.0434 | 0.042689 | lb/M gal | CAO Diesel RICE (a) adjusted for 13 cold starts annually and 1 cold start per day | 0.0084631 | 0.0022198 | 628
Fire Pump | Fire Pump | 200 | Diesel particulate matter |  |  | No | No | 34.2904 | 33.728 | lb/M gal | CAO Diesel RICE (a) adjusted for 13 cold starts annually and 1 cold start per day | 6.6866 | 1.7539 | 200
Boilers | Boiler 1 Fab 4-1 NG | 71-43-2 | Benzene |  |  | No | No | 0.0058 | 0.0058 | lb/MMSCF | CAO NG Ext. Comb. (b) | 0.62588 | 0.0017148 | 46
Boilers | Boiler 1 Fab 4-1 NG | 50-00-0 | Formaldehyde |  |  | No | No | 0.0123 | 0.0123 | lb/MMSCF | CAO NG Ext. Comb. (b) | 1.3273 | 0.0036365 | 250
Boilers | Boiler 1 Fab 4-1 NG | 401 | Polycyclic aromatic hydrocarbons (PAHs) |  |  | No | No | 0.0001 | 0.0001 | lb/MMSCF | CAO NG Ext. Comb. (b) | 0.010791 | 2.9565e-05 | 401
Boilers | Boiler 1 Fab 4-1 NG | 50-32-8 | Benzo[a]pyrene |  |  | No | No | 1.2e-06 | 1.2e-06 | lb/MMSCF | CAO NG Ext. Comb. (b) | 0.00012949 | 3.5478e-07 | 406
Boilers | Boiler 1 Fab 4-1 NG | 91-20-3 | Naphthalene |  |  | No | No | 0.0003 | 0.0003 | lb/MMSCF | CAO NG Ext. Comb. (b) | 0.032373 | 8.8694e-05 | 428
Boilers | Boiler 1 Fab 4-1 NG | 75-07-0 | Acetaldehyde |  |  | No | No | 0.0031 | 0.0031 | lb/MMSCF | CAO NG Ext. Comb. (b) | 0.33452 | 0.00091651 | 1
Boilers | Boiler 1 Fab 4-1 NG | 107-02-8 | Acrolein |  |  | No | No | 0.0027 | 0.0027 | lb/MMSCF | CAO NG Ext. Comb. (b) | 0.29136 | 0.00079825 | 5
Boilers | Boiler 1 Fab 4-1 NG | 7664-41-7 | Ammonia |  |  | No | No | 3.2 | 3.2 | lb/MMSCF | CAO NG Ext. Comb. (b) | 345.3158 | 0.94607 | 26
Boilers | Boiler 1 Fab 4-1 NG | 7440-38-2 | Arsenic and compounds |  |  | No | No | 0.0002 | 0.0002 | lb/MMSCF | CAO NG Ext. Comb. (b) | 0.021582 | 5.9129e-05 | 37
Boilers | Boiler 1 Fab 4-1 NG | 7440-39-3 | Barium and compounds |  |  | No | No | 0.0044 | 0.0044 | lb/MMSCF | CAO NG Ext. Comb. (b) | 0.47481 | 0.0013008 | 45
Boilers | Boiler 1 Fab 4-1 NG | 7440-41-7 | Beryllium and compounds |  |  | No | No | 1.2e-05 | 1.2e-05 | lb/MMSCF | CAO NG Ext. Comb. (b) | 0.0012949 | 3.5478e-06 | 58
Boilers | Boiler 1 Fab 4-1 NG | 7440-43-9 | Cadmium and compounds |  |  | No | No | 0.0011 | 0.0011 | lb/MMSCF | CAO NG Ext. Comb. (b) | 0.1187 | 0.00032521 | 83
Boilers | Boiler 1 Fab 4-1 NG | 18540-29-9 | Chromium VI, chromate and dichromate particulate |  |  | No | No | 0.0014 | 0.0014 | lb/MMSCF | CAO NG Ext. Comb. (b) | 0.15108 | 0.00041391 | 136
Boilers | Boiler 1 Fab 4-1 NG | 7440-48-4 | Cobalt and compounds |  |  | No | No | 8.4e-05 | 8.4e-05 | lb/MMSCF | CAO NG Ext. Comb. (b) | 0.0090645 | 2.4834e-05 | 146
Boilers | Boiler 1 Fab 4-1 NG | 7440-50-8 | Copper and compounds |  |  | No | No | 0.00085 | 0.00085 | lb/MMSCF | CAO NG Ext. Comb. (b) | 0.091724 | 0.0002513 | 149
Boilers | Boiler 1 Fab 4-1 NG | 100-41-4 | Ethyl benzene |  |  | No | No | 0.0069 | 0.0069 | lb/MMSCF | CAO NG Ext. Comb. (b) | 0.74459 | 0.00204 | 229
Boilers | Boiler 1 Fab 4-1 NG | 110-54-3 | Hexane |  |  | No | No | 0.0046 | 0.0046 | lb/MMSCF | CAO NG Ext. Comb. (b) | 0.49639 | 0.00136 | 289
Boilers | Boiler 1 Fab 4-1 NG | 7439-92-1 | Lead and compounds |  |  | No | No | 0.0005 | 0.0005 | lb/MMSCF | CAO NG Ext. Comb. (b) | 0.053956 | 0.00014782 | 305
Boilers | Boiler 1 Fab 4-1 NG | 7439-96-5 | Manganese and compounds |  |  | No | No | 0.00038 | 0.00038 | lb/MMSCF | CAO NG Ext. Comb. (b) | 0.041006 | 0.00011235 | 312
Boilers | Boiler 1 Fab 4-1 NG | 7439-97-6 | Mercury and compounds |  |  | No | No | 0.00026 | 0.00026 | lb/MMSCF | CAO NG Ext. Comb. (b) | 0.028057 | 7.6868e-05 | 316
Boilers | Boiler 1 Fab 4-1 NG | 1313-27-5 | Molybdenum trioxide |  |  | No | No | 0.00165 | 0.00165 | lb/MMSCF | CAO NG Ext. Comb. (b) | 0.17805 | 0.00048782 | 361
Boilers | Boiler 1 Fab 4-1 NG | 365 | Nickel compounds, insoluble |  |  | No | No | 0.0021 | 0.0021 | lb/MMSCF | CAO NG Ext. Comb. (b) | 0.22661 | 0.00062086 | 365
Boilers | Boiler 1 Fab 4-1 NG | 7782-49-2 | Selenium and compounds |  |  | No | No | 2.4e-05 | 2.4e-05 | lb/MMSCF | CAO NG Ext. Comb. (b) | 0.0025899 | 7.0955e-06 | 575
Boilers | Boiler 1 Fab 4-1 NG | 108-88-3 | Toluene |  |  | No | No | 0.0265 | 0.0265 | lb/MMSCF | CAO NG Ext. Comb. (b) | 2.8596 | 0.0078346 | 600
Boilers | Boiler 1 Fab 4-1 NG | 7440-62-2 | Vanadium (fume or dust) |  |  | No | No | 0.0023 | 0.0023 | lb/MMSCF | CAO NG Ext. Comb. (b) | 0.2482 | 0.00067999 | 620
Boilers | Boiler 1 Fab 4-1 NG | 1330-20-7 | Xylene (mixture), including m-xylene, o-xylene, p-xylene |  |  | No | No | 0.0197 | 0.0197 | lb/MMSCF | CAO NG Ext. Comb. (b) | 2.1259 | 0.0058242 | 628
Boilers | Boiler 1 Fab 4-1 NG | 7440-66-6 | Zinc and compounds |  |  | No | No | 0.029 | 0.029 | lb/MMSCF | CAO NG Ext. Comb. (b) | 3.1294 | 0.0085738 | 632
Boilers | Boiler 2 Fab 4-1 NG | 71-43-2 | Benzene |  |  | No | No | 0.0058 | 0.0058 | lb/MMSCF | CAO NG Ext. Comb. (b) | 0.62588 | 0.0017148 | 46
Boilers | Boiler 2 Fab 4-1 NG | 50-00-0 | Formaldehyde |  |  | No | No | 0.0123 | 0.0123 | lb/MMSCF | CAO NG Ext. Comb. (b) | 1.3273 | 0.0036365 | 250
Boilers | Boiler 2 Fab 4-1 NG | 401 | Polycyclic aromatic hydrocarbons (PAHs) |  |  | No | No | 0.0001 | 0.0001 | lb/MMSCF | CAO NG Ext. Comb. (b) | 0.010791 | 2.9565e-05 | 401
Boilers | Boiler 2 Fab 4-1 NG | 50-32-8 | Benzo[a]pyrene |  |  | No | No | 1.2e-06 | 1.2e-06 | lb/MMSCF | CAO NG Ext. Comb. (b) | 0.00012949 | 3.5478e-07 | 406
Boilers | Boiler 2 Fab 4-1 NG | 91-20-3 | Naphthalene |  |  | No | No | 0.0003 | 0.0003 | lb/MMSCF | CAO NG Ext. Comb. (b) | 0.032373 | 8.8694e-05 | 428
Boilers | Boiler 2 Fab 4-1 NG | 75-07-0 | Acetaldehyde |  |  | No | No | 0.0031 | 0.0031 | lb/MMSCF | CAO NG Ext. Comb. (b) | 0.33452 | 0.00091651 | 1
Boilers | Boiler 2 Fab 4-1 NG | 107-02-8 | Acrolein |  |  | No | No | 0.0027 | 0.0027 | lb/MMSCF | CAO NG Ext. Comb. (b) | 0.29136 | 0.00079825 | 5
Boilers | Boiler 2 Fab 4-1 NG | 7664-41-7 | Ammonia |  |  | No | No | 3.2 | 3.2 | lb/MMSCF | CAO NG Ext. Comb. (b) | 345.3158 | 0.94607 | 26
Boilers | Boiler 2 Fab 4-1 NG | 7440-38-2 | Arsenic and compounds |  |  | No | No | 0.0002 | 0.0002 | lb/MMSCF | CAO NG Ext. Comb. (b) | 0.021582 | 5.9129e-05 | 37
Boilers | Boiler 2 Fab 4-1 NG | 7440-39-3 | Barium and compounds |  |  | No | No | 0.0044 | 0.0044 | lb/MMSCF | CAO NG Ext. Comb. (b) | 0.47481 | 0.0013008 | 45
Boilers | Boiler 2 Fab 4-1 NG | 7440-41-7 | Beryllium and compounds |  |  | No | No | 1.2e-05 | 1.2e-05 | lb/MMSCF | CAO NG Ext. Comb. (b) | 0.0012949 | 3.5478e-06 | 58
Boilers | Boiler 2 Fab 4-1 NG | 7440-43-9 | Cadmium and compounds |  |  | No | No | 0.0011 | 0.0011 | lb/MMSCF | CAO NG Ext. Comb. (b) | 0.1187 | 0.00032521 | 83
Boilers | Boiler 2 Fab 4-1 NG | 18540-29-9 | Chromium VI, chromate and dichromate particulate |  |  | No | No | 0.0014 | 0.0014 | lb/MMSCF | CAO NG Ext. Comb. (b) | 0.15108 | 0.00041391 | 136
Boilers | Boiler 2 Fab 4-1 NG | 7440-48-4 | Cobalt and compounds |  |  | No | No | 8.4e-05 | 8.4e-05 | lb/MMSCF | CAO NG Ext. Comb. (b) | 0.0090645 | 2.4834e-05 | 146
Boilers | Boiler 2 Fab 4-1 NG | 7440-50-8 | Copper and compounds |  |  | No | No | 0.00085 | 0.00085 | lb/MMSCF | CAO NG Ext. Comb. (b) | 0.091724 | 0.0002513 | 149
Boilers | Boiler 2 Fab 4-1 NG | 100-41-4 | Ethyl benzene |  |  | No | No | 0.0069 | 0.0069 | lb/MMSCF | CAO NG Ext. Comb. (b) | 0.74459 | 0.00204 | 229
Boilers | Boiler 2 Fab 4-1 NG | 110-54-3 | Hexane |  |  | No | No | 0.0046 | 0.0046 | lb/MMSCF | CAO NG Ext. Comb. (b) | 0.49639 | 0.00136 | 289
Boilers | Boiler 2 Fab 4-1 NG | 7439-92-1 | Lead and compounds |  |  | No | No | 0.0005 | 0.0005 | lb/MMSCF | CAO NG Ext. Comb. (b) | 0.053956 | 0.00014782 | 305
Boilers | Boiler 2 Fab 4-1 NG | 7439-96-5 | Manganese and compounds |  |  | No | No | 0.00038 | 0.00038 | lb/MMSCF | CAO NG Ext. Comb. (b) | 0.041006 | 0.00011235 | 312
Boilers | Boiler 2 Fab 4-1 NG | 7439-97-6 | Mercury and compounds |  |  | No | No | 0.00026 | 0.00026 | lb/MMSCF | CAO NG Ext. Comb. (b) | 0.028057 | 7.6868e-05 | 316
Boilers | Boiler 2 Fab 4-1 NG | 1313-27-5 | Molybdenum trioxide |  |  | No | No | 0.00165 | 0.00165 | lb/MMSCF | CAO NG Ext. Comb. (b) | 0.17805 | 0.00048782 | 361
Boilers | Boiler 2 Fab 4-1 NG | 365 | Nickel compounds, insoluble |  |  | No | No | 0.0021 | 0.0021 | lb/MMSCF | CAO NG Ext. Comb. (b) | 0.22661 | 0.00062086 | 365
Boilers | Boiler 2 Fab 4-1 NG | 7782-49-2 | Selenium and compounds |  |  | No | No | 2.4e-05 | 2.4e-05 | lb/MMSCF | CAO NG Ext. Comb. (b) | 0.0025899 | 7.0955e-06 | 575
Boilers | Boiler 2 Fab 4-1 NG | 108-88-3 | Toluene |  |  | No | No | 0.0265 | 0.0265 | lb/MMSCF | CAO NG Ext. Comb. (b) | 2.8596 | 0.0078346 | 600
Boilers | Boiler 2 Fab 4-1 NG | 7440-62-2 | Vanadium (fume or dust) |  |  | No | No | 0.0023 | 0.0023 | lb/MMSCF | CAO NG Ext. Comb. (b) | 0.2482 | 0.00067999 | 620
Boilers | Boiler 2 Fab 4-1 NG | 1330-20-7 | Xylene (mixture), including m-xylene, o-xylene, p-xylene |  |  | No | No | 0.0197 | 0.0197 | lb/MMSCF | CAO NG Ext. Comb. (b) | 2.1259 | 0.0058242 | 628
Boilers | Boiler 2 Fab 4-1 NG | 7440-66-6 | Zinc and compounds |  |  | No | No | 0.029 | 0.029 | lb/MMSCF | CAO NG Ext. Comb. (b) | 3.1294 | 0.0085738 | 632
Boilers | Boiler 3 Fab 4-1 NG | 71-43-2 | Benzene |  |  | No | No | 0.0058 | 0.0058 | lb/MMSCF | CAO NG Ext. Comb. (b) | 0.62588 | 0.0017148 | 46
Boilers | Boiler 3 Fab 4-1 NG | 50-00-0 | Formaldehyde |  |  | No | No | 0.0123 | 0.0123 | lb/MMSCF | CAO NG Ext. Comb. (b) | 1.3273 | 0.0036365 | 250
Boilers | Boiler 3 Fab 4-1 NG | 401 | Polycyclic aromatic hydrocarbons (PAHs) |  |  | No | No | 0.0001 | 0.0001 | lb/MMSCF | CAO NG Ext. Comb. (b) | 0.010791 | 2.9565e-05 | 401
Boilers | Boiler 3 Fab 4-1 NG | 50-32-8 | Benzo[a]pyrene |  |  | No | No | 1.2e-06 | 1.2e-06 | lb/MMSCF | CAO NG Ext. Comb. (b) | 0.00012949 | 3.5478e-07 | 406
Boilers | Boiler 3 Fab 4-1 NG | 91-20-3 | Naphthalene |  |  | No | No | 0.0003 | 0.0003 | lb/MMSCF | CAO NG Ext. Comb. (b) | 0.032373 | 8.8694e-05 | 428
Boilers | Boiler 3 Fab 4-1 NG | 75-07-0 | Acetaldehyde |  |  | No | No | 0.0031 | 0.0031 | lb/MMSCF | CAO NG Ext. Comb. (b) | 0.33452 | 0.00091651 | 1
Boilers | Boiler 3 Fab 4-1 NG | 107-02-8 | Acrolein |  |  | No | No | 0.0027 | 0.0027 | lb/MMSCF | CAO NG Ext. Comb. (b) | 0.29136 | 0.00079825 | 5
Boilers | Boiler 3 Fab 4-1 NG | 7664-41-7 | Ammonia |  |  | No | No | 3.2 | 3.2 | lb/MMSCF | CAO NG Ext. Comb. (b) | 345.3158 | 0.94607 | 26
Boilers | Boiler 3 Fab 4-1 NG | 7440-38-2 | Arsenic and compounds |  |  | No | No | 0.0002 | 0.0002 | lb/MMSCF | CAO NG Ext. Comb. (b) | 0.021582 | 5.9129e-05 | 37
Boilers | Boiler 3 Fab 4-1 NG | 7440-39-3 | Barium and compounds |  |  | No | No | 0.0044 | 0.0044 | lb/MMSCF | CAO NG Ext. Comb. (b) | 0.47481 | 0.0013008 | 45
Boilers | Boiler 3 Fab 4-1 NG | 7440-41-7 | Beryllium and compounds |  |  | No | No | 1.2e-05 | 1.2e-05 | lb/MMSCF | CAO NG Ext. Comb. (b) | 0.0012949 | 3.5478e-06 | 58
Boilers | Boiler 3 Fab 4-1 NG | 7440-43-9 | Cadmium and compounds |  |  | No | No | 0.0011 | 0.0011 | lb/MMSCF | CAO NG Ext. Comb. (b) | 0.1187 | 0.00032521 | 83
Boilers | Boiler 3 Fab 4-1 NG | 18540-29-9 | Chromium VI, chromate and dichromate particulate |  |  | No | No | 0.0014 | 0.0014 | lb/MMSCF | CAO NG Ext. Comb. (b) | 0.15108 | 0.00041391 | 136
Boilers | Boiler 3 Fab 4-1 NG | 7440-48-4 | Cobalt and compounds |  |  | No | No | 8.4e-05 | 8.4e-05 | lb/MMSCF | CAO NG Ext. Comb. (b) | 0.0090645 | 2.4834e-05 | 146
Boilers | Boiler 3 Fab 4-1 NG | 7440-50-8 | Copper and compounds |  |  | No | No | 0.00085 | 0.00085 | lb/MMSCF | CAO NG Ext. Comb. (b) | 0.091724 | 0.0002513 | 149
Boilers | Boiler 3 Fab 4-1 NG | 100-41-4 | Ethyl benzene |  |  | No | No | 0.0069 | 0.0069 | lb/MMSCF | CAO NG Ext. Comb. (b) | 0.74459 | 0.00204 | 229
Boilers | Boiler 3 Fab 4-1 NG | 110-54-3 | Hexane |  |  | No | No | 0.0046 | 0.0046 | lb/MMSCF | CAO NG Ext. Comb. (b) | 0.49639 | 0.00136 | 289
Boilers | Boiler 3 Fab 4-1 NG | 7439-92-1 | Lead and compounds |  |  | No | No | 0.0005 | 0.0005 | lb/MMSCF | CAO NG Ext. Comb. (b) | 0.053956 | 0.00014782 | 305
Boilers | Boiler 3 Fab 4-1 NG | 7439-96-5 | Manganese and compounds |  |  | No | No | 0.00038 | 0.00038 | lb/MMSCF | CAO NG Ext. Comb. (b) | 0.041006 | 0.00011235 | 312
Boilers | Boiler 3 Fab 4-1 NG | 7439-97-6 | Mercury and compounds |  |  | No | No | 0.00026 | 0.00026 | lb/MMSCF | CAO NG Ext. Comb. (b) | 0.028057 | 7.6868e-05 | 316
Boilers | Boiler 3 Fab 4-1 NG | 1313-27-5 | Molybdenum trioxide |  |  | No | No | 0.00165 | 0.00165 | lb/MMSCF | CAO NG Ext. Comb. (b) | 0.17805 | 0.00048782 | 361
Boilers | Boiler 3 Fab 4-1 NG | 365 | Nickel compounds, insoluble |  |  | No | No | 0.0021 | 0.0021 | lb/MMSCF | CAO NG Ext. Comb. (b) | 0.22661 | 0.00062086 | 365
Boilers | Boiler 3 Fab 4-1 NG | 7782-49-2 | Selenium and compounds |  |  | No | No | 2.4e-05 | 2.4e-05 | lb/MMSCF | CAO NG Ext. Comb. (b) | 0.0025899 | 7.0955e-06 | 575
Boilers | Boiler 3 Fab 4-1 NG | 108-88-3 | Toluene |  |  | No | No | 0.0265 | 0.0265 | lb/MMSCF | CAO NG Ext. Comb. (b) | 2.8596 | 0.0078346 | 600
Boilers | Boiler 3 Fab 4-1 NG | 7440-62-2 | Vanadium (fume or dust) |  |  | No | No | 0.0023 | 0.0023 | lb/MMSCF | CAO NG Ext. Comb. (b) | 0.2482 | 0.00067999 | 620
Boilers | Boiler 3 Fab 4-1 NG | 1330-20-7 | Xylene (mixture), including m-xylene, o-xylene, p-xylene |  |  | No | No | 0.0197 | 0.0197 | lb/MMSCF | CAO NG Ext. Comb. (b) | 2.1259 | 0.0058242 | 628
Boilers | Boiler 3 Fab 4-1 NG | 7440-66-6 | Zinc and compounds |  |  | No | No | 0.029 | 0.029 | lb/MMSCF | CAO NG Ext. Comb. (b) | 3.1294 | 0.0085738 | 632
Boilers | Boiler 4 Fab 4-1 NG | 71-43-2 | Benzene |  |  | No | No | 0.0058 | 0.0058 | lb/MMSCF | CAO NG Ext. Comb. (b) | 0.50011 | 0.0013702 | 46
Boilers | Boiler 4 Fab 4-1 NG | 50-00-0 | Formaldehyde |  |  | No | No | 0.0123 | 0.0123 | lb/MMSCF | CAO NG Ext. Comb. (b) | 1.0606 | 0.0029057 | 250
Boilers | Boiler 4 Fab 4-1 NG | 401 | Polycyclic aromatic hydrocarbons (PAHs) |  |  | No | No | 0.0001 | 0.0001 | lb/MMSCF | CAO NG Ext. Comb. (b) | 0.0086226 | 2.3624e-05 | 401
Boilers | Boiler 4 Fab 4-1 NG | 50-32-8 | Benzo[a]pyrene |  |  | No | No | 1.2e-06 | 1.2e-06 | lb/MMSCF | CAO NG Ext. Comb. (b) | 0.00010347 | 2.8348e-07 | 406
Boilers | Boiler 4 Fab 4-1 NG | 91-20-3 | Naphthalene |  |  | No | No | 0.0003 | 0.0003 | lb/MMSCF | CAO NG Ext. Comb. (b) | 0.025868 | 7.0871e-05 | 428
Boilers | Boiler 4 Fab 4-1 NG | 75-07-0 | Acetaldehyde |  |  | No | No | 0.0031 | 0.0031 | lb/MMSCF | CAO NG Ext. Comb. (b) | 0.2673 | 0.00073233 | 1
Boilers | Boiler 4 Fab 4-1 NG | 107-02-8 | Acrolein |  |  | No | No | 0.0027 | 0.0027 | lb/MMSCF | CAO NG Ext. Comb. (b) | 0.23281 | 0.00063784 | 5
Boilers | Boiler 4 Fab 4-1 NG | 7664-41-7 | Ammonia |  |  | No | No | 3.2 | 3.2 | lb/MMSCF | CAO NG Ext. Comb. (b) | 275.9228 | 0.75595 | 26
Boilers | Boiler 4 Fab 4-1 NG | 7440-38-2 | Arsenic and compounds |  |  | No | No | 0.0002 | 0.0002 | lb/MMSCF | CAO NG Ext. Comb. (b) | 0.017245 | 4.7247e-05 | 37
Boilers | Boiler 4 Fab 4-1 NG | 7440-39-3 | Barium and compounds |  |  | No | No | 0.0044 | 0.0044 | lb/MMSCF | CAO NG Ext. Comb. (b) | 0.37939 | 0.0010394 | 45
Boilers | Boiler 4 Fab 4-1 NG | 7440-41-7 | Beryllium and compounds |  |  | No | No | 1.2e-05 | 1.2e-05 | lb/MMSCF | CAO NG Ext. Comb. (b) | 0.0010347 | 2.8348e-06 | 58
Boilers | Boiler 4 Fab 4-1 NG | 7440-43-9 | Cadmium and compounds |  |  | No | No | 0.0011 | 0.0011 | lb/MMSCF | CAO NG Ext. Comb. (b) | 0.094848 | 0.00025986 | 83
Boilers | Boiler 4 Fab 4-1 NG | 18540-29-9 | Chromium VI, chromate and dichromate particulate |  |  | No | No | 0.0014 | 0.0014 | lb/MMSCF | CAO NG Ext. Comb. (b) | 0.12072 | 0.00033073 | 136
Boilers | Boiler 4 Fab 4-1 NG | 7440-48-4 | Cobalt and compounds |  |  | No | No | 8.4e-05 | 8.4e-05 | lb/MMSCF | CAO NG Ext. Comb. (b) | 0.007243 | 1.9844e-05 | 146
Boilers | Boiler 4 Fab 4-1 NG | 7440-50-8 | Copper and compounds |  |  | No | No | 0.00085 | 0.00085 | lb/MMSCF | CAO NG Ext. Comb. (b) | 0.073292 | 0.0002008 | 149
Boilers | Boiler 4 Fab 4-1 NG | 100-41-4 | Ethyl benzene |  |  | No | No | 0.0069 | 0.0069 | lb/MMSCF | CAO NG Ext. Comb. (b) | 0.59496 | 0.00163 | 229
Boilers | Boiler 4 Fab 4-1 NG | 110-54-3 | Hexane |  |  | No | No | 0.0046 | 0.0046 | lb/MMSCF | CAO NG Ext. Comb. (b) | 0.39664 | 0.0010867 | 289
Boilers | Boiler 4 Fab 4-1 NG | 7439-92-1 | Lead and compounds |  |  | No | No | 0.0005 | 0.0005 | lb/MMSCF | CAO NG Ext. Comb. (b) | 0.043113 | 0.00011812 | 305
Boilers | Boiler 4 Fab 4-1 NG | 7439-96-5 | Manganese and compounds |  |  | No | No | 0.00038 | 0.00038 | lb/MMSCF | CAO NG Ext. Comb. (b) | 0.032766 | 8.9769e-05 | 312
Boilers | Boiler 4 Fab 4-1 NG | 7439-97-6 | Mercury and compounds |  |  | No | No | 0.00026 | 0.00026 | lb/MMSCF | CAO NG Ext. Comb. (b) | 0.022419 | 6.1421e-05 | 316
Boilers | Boiler 4 Fab 4-1 NG | 1313-27-5 | Molybdenum trioxide |  |  | No | No | 0.00165 | 0.00165 | lb/MMSCF | CAO NG Ext. Comb. (b) | 0.14227 | 0.00038979 | 361
Boilers | Boiler 4 Fab 4-1 NG | 365 | Nickel compounds, insoluble |  |  | No | No | 0.0021 | 0.0021 | lb/MMSCF | CAO NG Ext. Comb. (b) | 0.18107 | 0.00049609 | 365
Boilers | Boiler 4 Fab 4-1 NG | 7782-49-2 | Selenium and compounds |  |  | No | No | 2.4e-05 | 2.4e-05 | lb/MMSCF | CAO NG Ext. Comb. (b) | 0.0020694 | 5.6696e-06 | 575
Boilers | Boiler 4 Fab 4-1 NG | 108-88-3 | Toluene |  |  | No | No | 0.0265 | 0.0265 | lb/MMSCF | CAO NG Ext. Comb. (b) | 2.285 | 0.0062602 | 600
Boilers | Boiler 4 Fab 4-1 NG | 7440-62-2 | Vanadium (fume or dust) |  |  | No | No | 0.0023 | 0.0023 | lb/MMSCF | CAO NG Ext. Comb. (b) | 0.19832 | 0.00054334 | 620
Boilers | Boiler 4 Fab 4-1 NG | 1330-20-7 | Xylene (mixture), including m-xylene, o-xylene, p-xylene |  |  | No | No | 0.0197 | 0.0197 | lb/MMSCF | CAO NG Ext. Comb. (b) | 1.6986 | 0.0046538 | 628
Boilers | Boiler 4 Fab 4-1 NG | 7440-66-6 | Zinc and compounds |  |  | No | No | 0.029 | 0.029 | lb/MMSCF | CAO NG Ext. Comb. (b) | 2.5006 | 0.0068508 | 632
Boilers | Boiler 5 Fab 4-1 NG | 71-43-2 | Benzene |  |  | No | No | 0.0058 | 0.0058 | lb/MMSCF | CAO NG Ext. Comb. (b) | 0.50011 | 0.0013702 | 46
Boilers | Boiler 5 Fab 4-1 NG | 50-00-0 | Formaldehyde |  |  | No | No | 0.0123 | 0.0123 | lb/MMSCF | CAO NG Ext. Comb. (b) | 1.0606 | 0.0029057 | 250
Boilers | Boiler 5 Fab 4-1 NG | 401 | Polycyclic aromatic hydrocarbons (PAHs) |  |  | No | No | 0.0001 | 0.0001 | lb/MMSCF | CAO NG Ext. Comb. (b) | 0.0086226 | 2.3624e-05 | 401
Boilers | Boiler 5 Fab 4-1 NG | 50-32-8 | Benzo[a]pyrene |  |  | No | No | 1.2e-06 | 1.2e-06 | lb/MMSCF | CAO NG Ext. Comb. (b) | 0.00010347 | 2.8348e-07 | 406
Boilers | Boiler 5 Fab 4-1 NG | 91-20-3 | Naphthalene |  |  | No | No | 0.0003 | 0.0003 | lb/MMSCF | CAO NG Ext. Comb. (b) | 0.025868 | 7.0871e-05 | 428
Boilers | Boiler 5 Fab 4-1 NG | 75-07-0 | Acetaldehyde |  |  | No | No | 0.0031 | 0.0031 | lb/MMSCF | CAO NG Ext. Comb. (b) | 0.2673 | 0.00073233 | 1
Boilers | Boiler 5 Fab 4-1 NG | 107-02-8 | Acrolein |  |  | No | No | 0.0027 | 0.0027 | lb/MMSCF | CAO NG Ext. Comb. (b) | 0.23281 | 0.00063784 | 5
Boilers | Boiler 5 Fab 4-1 NG | 7664-41-7 | Ammonia |  |  | No | No | 3.2 | 3.2 | lb/MMSCF | CAO NG Ext. Comb. (b) | 275.9228 | 0.75595 | 26
Boilers | Boiler 5 Fab 4-1 NG | 7440-38-2 | Arsenic and compounds |  |  | No | No | 0.0002 | 0.0002 | lb/MMSCF | CAO NG Ext. Comb. (b) | 0.017245 | 4.7247e-05 | 37
Boilers | Boiler 5 Fab 4-1 NG | 7440-39-3 | Barium and compounds |  |  | No | No | 0.0044 | 0.0044 | lb/MMSCF | CAO NG Ext. Comb. (b) | 0.37939 | 0.0010394 | 45
Boilers | Boiler 5 Fab 4-1 NG | 7440-41-7 | Beryllium and compounds |  |  | No | No | 1.2e-05 | 1.2e-05 | lb/MMSCF | CAO NG Ext. Comb. (b) | 0.0010347 | 2.8348e-06 | 58
Boilers | Boiler 5 Fab 4-1 NG | 7440-43-9 | Cadmium and compounds |  |  | No | No | 0.0011 | 0.0011 | lb/MMSCF | CAO NG Ext. Comb. (b) | 0.094848 | 0.00025986 | 83
Boilers | Boiler 5 Fab 4-1 NG | 18540-29-9 | Chromium VI, chromate and dichromate particulate |  |  | No | No | 0.0014 | 0.0014 | lb/MMSCF | CAO NG Ext. Comb. (b) | 0.12072 | 0.00033073 | 136
Boilers | Boiler 5 Fab 4-1 NG | 7440-48-4 | Cobalt and compounds |  |  | No | No | 8.4e-05 | 8.4e-05 | lb/MMSCF | CAO NG Ext. Comb. (b) | 0.007243 | 1.9844e-05 | 146
Boilers | Boiler 5 Fab 4-1 NG | 7440-50-8 | Copper and compounds |  |  | No | No | 0.00085 | 0.00085 | lb/MMSCF | CAO NG Ext. Comb. (b) | 0.073292 | 0.0002008 | 149
Boilers | Boiler 5 Fab 4-1 NG | 100-41-4 | Ethyl benzene |  |  | No | No | 0.0069 | 0.0069 | lb/MMSCF | CAO NG Ext. Comb. (b) | 0.59496 | 0.00163 | 229
Boilers | Boiler 5 Fab 4-1 NG | 110-54-3 | Hexane |  |  | No | No | 0.0046 | 0.0046 | lb/MMSCF | CAO NG Ext. Comb. (b) | 0.39664 | 0.0010867 | 289
Boilers | Boiler 5 Fab 4-1 NG | 7439-92-1 | Lead and compounds |  |  | No | No | 0.0005 | 0.0005 | lb/MMSCF | CAO NG Ext. Comb. (b) | 0.043113 | 0.00011812 | 305
Boilers | Boiler 5 Fab 4-1 NG | 7439-96-5 | Manganese and compounds |  |  | No | No | 0.00038 | 0.00038 | lb/MMSCF | CAO NG Ext. Comb. (b) | 0.032766 | 8.9769e-05 | 312
Boilers | Boiler 5 Fab 4-1 NG | 7439-97-6 | Mercury and compounds |  |  | No | No | 0.00026 | 0.00026 | lb/MMSCF | CAO NG Ext. Comb. (b) | 0.022419 | 6.1421e-05 | 316
Boilers | Boiler 5 Fab 4-1 NG | 1313-27-5 | Molybdenum trioxide |  |  | No | No | 0.00165 | 0.00165 | lb/MMSCF | CAO NG Ext. Comb. (b) | 0.14227 | 0.00038979 | 361
Boilers | Boiler 5 Fab 4-1 NG | 365 | Nickel compounds, insoluble |  |  | No | No | 0.0021 | 0.0021 | lb/MMSCF | CAO NG Ext. Comb. (b) | 0.18107 | 0.00049609 | 365
Boilers | Boiler 5 Fab 4-1 NG | 7782-49-2 | Selenium and compounds |  |  | No | No | 2.4e-05 | 2.4e-05 | lb/MMSCF | CAO NG Ext. Comb. (b) | 0.0020694 | 5.6696e-06 | 575
Boilers | Boiler 5 Fab 4-1 NG | 108-88-3 | Toluene |  |  | No | No | 0.0265 | 0.0265 | lb/MMSCF | CAO NG Ext. Comb. (b) | 2.285 | 0.0062602 | 600
Boilers | Boiler 5 Fab 4-1 NG | 7440-62-2 | Vanadium (fume or dust) |  |  | No | No | 0.0023 | 0.0023 | lb/MMSCF | CAO NG Ext. Comb. (b) | 0.19832 | 0.00054334 | 620
Boilers | Boiler 5 Fab 4-1 NG | 1330-20-7 | Xylene (mixture), including m-xylene, o-xylene, p-xylene |  |  | No | No | 0.0197 | 0.0197 | lb/MMSCF | CAO NG Ext. Comb. (b) | 1.6986 | 0.0046538 | 628
Boilers | Boiler 5 Fab 4-1 NG | 7440-66-6 | Zinc and compounds |  |  | No | No | 0.029 | 0.029 | lb/MMSCF | CAO NG Ext. Comb. (b) | 2.5006 | 0.0068508 | 632
Boilers | Boiler 1 Fab 4-2 NG | 71-43-2 | Benzene |  |  | No | No | 0.0058 | 0.0058 | lb/MMSCF | CAO NG Ext. Comb. (b) | 1.459 | 0.0039974 | 46
Boilers | Boiler 1 Fab 4-2 NG | 50-00-0 | Formaldehyde |  |  | No | No | 0.0123 | 0.0123 | lb/MMSCF | CAO NG Ext. Comb. (b) | 3.0942 | 0.0084772 | 250
Boilers | Boiler 1 Fab 4-2 NG | 401 | Polycyclic aromatic hydrocarbons (PAHs) |  |  | No | No | 0.0001 | 0.0001 | lb/MMSCF | CAO NG Ext. Comb. (b) | 0.025156 | 6.892e-05 | 401
Boilers | Boiler 1 Fab 4-2 NG | 50-32-8 | Benzo[a]pyrene |  |  | No | No | 1.2e-06 | 1.2e-06 | lb/MMSCF | CAO NG Ext. Comb. (b) | 0.00030187 | 8.2704e-07 | 406
Boilers | Boiler 1 Fab 4-2 NG | 91-20-3 | Naphthalene |  |  | No | No | 0.0003 | 0.0003 | lb/MMSCF | CAO NG Ext. Comb. (b) | 0.075467 | 0.00020676 | 428
Boilers | Boiler 1 Fab 4-2 NG | 75-07-0 | Acetaldehyde |  |  | No | No | 0.0031 | 0.0031 | lb/MMSCF | CAO NG Ext. Comb. (b) | 0.77983 | 0.0021365 | 1
Boilers | Boiler 1 Fab 4-2 NG | 107-02-8 | Acrolein |  |  | No | No | 0.0027 | 0.0027 | lb/MMSCF | CAO NG Ext. Comb. (b) | 0.67921 | 0.0018608 | 5
Boilers | Boiler 1 Fab 4-2 NG | 7664-41-7 | Ammonia |  |  | No | No | 3.2 | 3.2 | lb/MMSCF | CAO NG Ext. Comb. (b) | 804.9856 | 2.2054 | 26
Boilers | Boiler 1 Fab 4-2 NG | 7440-38-2 | Arsenic and compounds |  |  | No | No | 0.0002 | 0.0002 | lb/MMSCF | CAO NG Ext. Comb. (b) | 0.050312 | 0.00013784 | 37
Boilers | Boiler 1 Fab 4-2 NG | 7440-39-3 | Barium and compounds |  |  | No | No | 0.0044 | 0.0044 | lb/MMSCF | CAO NG Ext. Comb. (b) | 1.1069 | 0.0030325 | 45
Boilers | Boiler 1 Fab 4-2 NG | 7440-41-7 | Beryllium and compounds |  |  | No | No | 1.2e-05 | 1.2e-05 | lb/MMSCF | CAO NG Ext. Comb. (b) | 0.0030187 | 8.2704e-06 | 58
Boilers | Boiler 1 Fab 4-2 NG | 7440-43-9 | Cadmium and compounds |  |  | No | No | 0.0011 | 0.0011 | lb/MMSCF | CAO NG Ext. Comb. (b) | 0.27671 | 0.00075812 | 83
Boilers | Boiler 1 Fab 4-2 NG | 18540-29-9 | Chromium VI, chromate and dichromate particulate |  |  | No | No | 0.0014 | 0.0014 | lb/MMSCF | CAO NG Ext. Comb. (b) | 0.35218 | 0.00096488 | 136
Boilers | Boiler 1 Fab 4-2 NG | 7440-48-4 | Cobalt and compounds |  |  | No | No | 8.4e-05 | 8.4e-05 | lb/MMSCF | CAO NG Ext. Comb. (b) | 0.021131 | 5.7893e-05 | 146
Boilers | Boiler 1 Fab 4-2 NG | 7440-50-8 | Copper and compounds |  |  | No | No | 0.00085 | 0.00085 | lb/MMSCF | CAO NG Ext. Comb. (b) | 0.21382 | 0.00058582 | 149
Boilers | Boiler 1 Fab 4-2 NG | 100-41-4 | Ethyl benzene |  |  | No | No | 0.0069 | 0.0069 | lb/MMSCF | CAO NG Ext. Comb. (b) | 1.7358 | 0.0047555 | 229
Boilers | Boiler 1 Fab 4-2 NG | 110-54-3 | Hexane |  |  | No | No | 0.0046 | 0.0046 | lb/MMSCF | CAO NG Ext. Comb. (b) | 1.1572 | 0.0031703 | 289
Boilers | Boiler 1 Fab 4-2 NG | 7439-92-1 | Lead and compounds |  |  | No | No | 0.0005 | 0.0005 | lb/MMSCF | CAO NG Ext. Comb. (b) | 0.12578 | 0.0003446 | 305
Boilers | Boiler 1 Fab 4-2 NG | 7439-96-5 | Manganese and compounds |  |  | No | No | 0.00038 | 0.00038 | lb/MMSCF | CAO NG Ext. Comb. (b) | 0.095592 | 0.0002619 | 312
Boilers | Boiler 1 Fab 4-2 NG | 7439-97-6 | Mercury and compounds |  |  | No | No | 0.00026 | 0.00026 | lb/MMSCF | CAO NG Ext. Comb. (b) | 0.065405 | 0.00017919 | 316
Boilers | Boiler 1 Fab 4-2 NG | 1313-27-5 | Molybdenum trioxide |  |  | No | No | 0.00165 | 0.00165 | lb/MMSCF | CAO NG Ext. Comb. (b) | 0.41507 | 0.0011372 | 361
Boilers | Boiler 1 Fab 4-2 NG | 365 | Nickel compounds, insoluble |  |  | No | No | 0.0021 | 0.0021 | lb/MMSCF | CAO NG Ext. Comb. (b) | 0.52827 | 0.0014473 | 365
Boilers | Boiler 1 Fab 4-2 NG | 7782-49-2 | Selenium and compounds |  |  | No | No | 2.4e-05 | 2.4e-05 | lb/MMSCF | CAO NG Ext. Comb. (b) | 0.0060374 | 1.6541e-05 | 575
Boilers | Boiler 1 Fab 4-2 NG | 108-88-3 | Toluene |  |  | No | No | 0.0265 | 0.0265 | lb/MMSCF | CAO NG Ext. Comb. (b) | 6.6663 | 0.018264 | 600
Boilers | Boiler 1 Fab 4-2 NG | 7440-62-2 | Vanadium (fume or dust) |  |  | No | No | 0.0023 | 0.0023 | lb/MMSCF | CAO NG Ext. Comb. (b) | 0.57858 | 0.0015852 | 620
Boilers | Boiler 1 Fab 4-2 NG | 1330-20-7 | Xylene (mixture), including m-xylene, o-xylene, p-xylene |  |  | No | No | 0.0197 | 0.0197 | lb/MMSCF | CAO NG Ext. Comb. (b) | 4.9557 | 0.013577 | 628
Boilers | Boiler 1 Fab 4-2 NG | 7440-66-6 | Zinc and compounds |  |  | No | No | 0.029 | 0.029 | lb/MMSCF | CAO NG Ext. Comb. (b) | 7.2952 | 0.019987 | 632
Boilers | Boiler 2 Fab 4-2 NG | 71-43-2 | Benzene |  |  | No | No | 0.0058 | 0.0058 | lb/MMSCF | CAO NG Ext. Comb. (b) | 1.459 | 0.0039974 | 46
Boilers | Boiler 2 Fab 4-2 NG | 50-00-0 | Formaldehyde |  |  | No | No | 0.0123 | 0.0123 | lb/MMSCF | CAO NG Ext. Comb. (b) | 3.0942 | 0.0084772 | 250
Boilers | Boiler 2 Fab 4-2 NG | 401 | Polycyclic aromatic hydrocarbons (PAHs) |  |  | No | No | 0.0001 | 0.0001 | lb/MMSCF | CAO NG Ext. Comb. (b) | 0.025156 | 6.892e-05 | 401
Boilers | Boiler 2 Fab 4-2 NG | 50-32-8 | Benzo[a]pyrene |  |  | No | No | 1.2e-06 | 1.2e-06 | lb/MMSCF | CAO NG Ext. Comb. (b) | 0.00030187 | 8.2704e-07 | 406
Boilers | Boiler 2 Fab 4-2 NG | 91-20-3 | Naphthalene |  |  | No | No | 0.0003 | 0.0003 | lb/MMSCF | CAO NG Ext. Comb. (b) | 0.075467 | 0.00020676 | 428
Boilers | Boiler 2 Fab 4-2 NG | 75-07-0 | Acetaldehyde |  |  | No | No | 0.0031 | 0.0031 | lb/MMSCF | CAO NG Ext. Comb. (b) | 0.77983 | 0.0021365 | 1
Boilers | Boiler 2 Fab 4-2 NG | 107-02-8 | Acrolein |  |  | No | No | 0.0027 | 0.0027 | lb/MMSCF | CAO NG Ext. Comb. (b) | 0.67921 | 0.0018608 | 5
Boilers | Boiler 2 Fab 4-2 NG | 7664-41-7 | Ammonia |  |  | No | No | 3.2 | 3.2 | lb/MMSCF | CAO NG Ext. Comb. (b) | 804.9856 | 2.2054 | 26
Boilers | Boiler 2 Fab 4-2 NG | 7440-38-2 | Arsenic and compounds |  |  | No | No | 0.0002 | 0.0002 | lb/MMSCF | CAO NG Ext. Comb. (b) | 0.050312 | 0.00013784 | 37
Boilers | Boiler 2 Fab 4-2 NG | 7440-39-3 | Barium and compounds |  |  | No | No | 0.0044 | 0.0044 | lb/MMSCF | CAO NG Ext. Comb. (b) | 1.1069 | 0.0030325 | 45
Boilers | Boiler 2 Fab 4-2 NG | 7440-41-7 | Beryllium and compounds |  |  | No | No | 1.2e-05 | 1.2e-05 | lb/MMSCF | CAO NG Ext. Comb. (b) | 0.0030187 | 8.2704e-06 | 58
Boilers | Boiler 2 Fab 4-2 NG | 7440-43-9 | Cadmium and compounds |  |  | No | No | 0.0011 | 0.0011 | lb/MMSCF | CAO NG Ext. Comb. (b) | 0.27671 | 0.00075812 | 83
Boilers | Boiler 2 Fab 4-2 NG | 18540-29-9 | Chromium VI, chromate and dichromate particulate |  |  | No | No | 0.0014 | 0.0014 | lb/MMSCF | CAO NG Ext. Comb. (b) | 0.35218 | 0.00096488 | 136
Boilers | Boiler 2 Fab 4-2 NG | 7440-48-4 | Cobalt and compounds |  |  | No | No | 8.4e-05 | 8.4e-05 | lb/MMSCF | CAO NG Ext. Comb. (b) | 0.021131 | 5.7893e-05 | 146
Boilers | Boiler 2 Fab 4-2 NG | 7440-50-8 | Copper and compounds |  |  | No | No | 0.00085 | 0.00085 | lb/MMSCF | CAO NG Ext. Comb. (b) | 0.21382 | 0.00058582 | 149
Boilers | Boiler 2 Fab 4-2 NG | 100-41-4 | Ethyl benzene |  |  | No | No | 0.0069 | 0.0069 | lb/MMSCF | CAO NG Ext. Comb. (b) | 1.7358 | 0.0047555 | 229
Boilers | Boiler 2 Fab 4-2 NG | 110-54-3 | Hexane |  |  | No | No | 0.0046 | 0.0046 | lb/MMSCF | CAO NG Ext. Comb. (b) | 1.1572 | 0.0031703 | 289
Boilers | Boiler 2 Fab 4-2 NG | 7439-92-1 | Lead and compounds |  |  | No | No | 0.0005 | 0.0005 | lb/MMSCF | CAO NG Ext. Comb. (b) | 0.12578 | 0.0003446 | 305
Boilers | Boiler 2 Fab 4-2 NG | 7439-96-5 | Manganese and compounds |  |  | No | No | 0.00038 | 0.00038 | lb/MMSCF | CAO NG Ext. Comb. (b) | 0.095592 | 0.0002619 | 312
Boilers | Boiler 2 Fab 4-2 NG | 7439-97-6 | Mercury and compounds |  |  | No | No | 0.00026 | 0.00026 | lb/MMSCF | CAO NG Ext. Comb. (b) | 0.065405 | 0.00017919 | 316
Boilers | Boiler 2 Fab 4-2 NG | 1313-27-5 | Molybdenum trioxide |  |  | No | No | 0.00165 | 0.00165 | lb/MMSCF | CAO NG Ext. Comb. (b) | 0.41507 | 0.0011372 | 361
Boilers | Boiler 2 Fab 4-2 NG | 365 | Nickel compounds, insoluble |  |  | No | No | 0.0021 | 0.0021 | lb/MMSCF | CAO NG Ext. Comb. (b) | 0.52827 | 0.0014473 | 365
Boilers | Boiler 2 Fab 4-2 NG | 7782-49-2 | Selenium and compounds |  |  | No | No | 2.4e-05 | 2.4e-05 | lb/MMSCF | CAO NG Ext. Comb. (b) | 0.0060374 | 1.6541e-05 | 575
Boilers | Boiler 2 Fab 4-2 NG | 108-88-3 | Toluene |  |  | No | No | 0.0265 | 0.0265 | lb/MMSCF | CAO NG Ext. Comb. (b) | 6.6663 | 0.018264 | 600
Boilers | Boiler 2 Fab 4-2 NG | 7440-62-2 | Vanadium (fume or dust) |  |  | No | No | 0.0023 | 0.0023 | lb/MMSCF | CAO NG Ext. Comb. (b) | 0.57858 | 0.0015852 | 620
Boilers | Boiler 2 Fab 4-2 NG | 1330-20-7 | Xylene (mixture), including m-xylene, o-xylene, p-xylene |  |  | No | No | 0.0197 | 0.0197 | lb/MMSCF | CAO NG Ext. Comb. (b) | 4.9557 | 0.013577 | 628
Boilers | Boiler 2 Fab 4-2 NG | 7440-66-6 | Zinc and compounds |  |  | No | No | 0.029 | 0.029 | lb/MMSCF | CAO NG Ext. Comb. (b) | 7.2952 | 0.019987 | 632
Boilers | Boiler 3 Fab 4-2 NG | 71-43-2 | Benzene |  |  | No | No | 0.0058 | 0.0058 | lb/MMSCF | CAO NG Ext. Comb. (b) | 1.459 | 0.0039974 | 46
Boilers | Boiler 3 Fab 4-2 NG | 50-00-0 | Formaldehyde |  |  | No | No | 0.0123 | 0.0123 | lb/MMSCF | CAO NG Ext. Comb. (b) | 3.0942 | 0.0084772 | 250
Boilers | Boiler 3 Fab 4-2 NG | 401 | Polycyclic aromatic hydrocarbons (PAHs) |  |  | No | No | 0.0001 | 0.0001 | lb/MMSCF | CAO NG Ext. Comb. (b) | 0.025156 | 6.892e-05 | 401
Boilers | Boiler 3 Fab 4-2 NG | 50-32-8 | Benzo[a]pyrene |  |  | No | No | 1.2e-06 | 1.2e-06 | lb/MMSCF | CAO NG Ext. Comb. (b) | 0.00030187 | 8.2704e-07 | 406
Boilers | Boiler 3 Fab 4-2 NG | 91-20-3 | Naphthalene |  |  | No | No | 0.0003 | 0.0003 | lb/MMSCF | CAO NG Ext. Comb. (b) | 0.075467 | 0.00020676 | 428
Boilers | Boiler 3 Fab 4-2 NG | 75-07-0 | Acetaldehyde |  |  | No | No | 0.0031 | 0.0031 | lb/MMSCF | CAO NG Ext. Comb. (b) | 0.77983 | 0.0021365 | 1
Boilers | Boiler 3 Fab 4-2 NG | 107-02-8 | Acrolein |  |  | No | No | 0.0027 | 0.0027 | lb/MMSCF | CAO NG Ext. Comb. (b) | 0.67921 | 0.0018608 | 5
Boilers | Boiler 3 Fab 4-2 NG | 7664-41-7 | Ammonia |  |  | No | No | 3.2 | 3.2 | lb/MMSCF | CAO NG Ext. Comb. (b) | 804.9856 | 2.2054 | 26
Boilers | Boiler 3 Fab 4-2 NG | 7440-38-2 | Arsenic and compounds |  |  | No | No | 0.0002 | 0.0002 | lb/MMSCF | CAO NG Ext. Comb. (b) | 0.050312 | 0.00013784 | 37
Boilers | Boiler 3 Fab 4-2 NG | 7440-39-3 | Barium and compounds |  |  | No | No | 0.0044 | 0.0044 | lb/MMSCF | CAO NG Ext. Comb. (b) | 1.1069 | 0.0030325 | 45
Boilers | Boiler 3 Fab 4-2 NG | 7440-41-7 | Beryllium and compounds |  |  | No | No | 1.2e-05 | 1.2e-05 | lb/MMSCF | CAO NG Ext. Comb. (b) | 0.0030187 | 8.2704e-06 | 58
Boilers | Boiler 3 Fab 4-2 NG | 7440-43-9 | Cadmium and compounds |  |  | No | No | 0.0011 | 0.0011 | lb/MMSCF | CAO NG Ext. Comb. (b) | 0.27671 | 0.00075812 | 83
Boilers | Boiler 3 Fab 4-2 NG | 18540-29-9 | Chromium VI, chromate and dichromate particulate |  |  | No | No | 0.0014 | 0.0014 | lb/MMSCF | CAO NG Ext. Comb. (b) | 0.35218 | 0.00096488 | 136
Boilers | Boiler 3 Fab 4-2 NG | 7440-48-4 | Cobalt and compounds |  |  | No | No | 8.4e-05 | 8.4e-05 | lb/MMSCF | CAO NG Ext. Comb. (b) | 0.021131 | 5.7893e-05 | 146
Boilers | Boiler 3 Fab 4-2 NG | 7440-50-8 | Copper and compounds |  |  | No | No | 0.00085 | 0.00085 | lb/MMSCF | CAO NG Ext. Comb. (b) | 0.21382 | 0.00058582 | 149
Boilers | Boiler 3 Fab 4-2 NG | 100-41-4 | Ethyl benzene |  |  | No | No | 0.0069 | 0.0069 | lb/MMSCF | CAO NG Ext. Comb. (b) | 1.7358 | 0.0047555 | 229
Boilers | Boiler 3 Fab 4-2 NG | 110-54-3 | Hexane |  |  | No | No | 0.0046 | 0.0046 | lb/MMSCF | CAO NG Ext. Comb. (b) | 1.1572 | 0.0031703 | 289
Boilers | Boiler 3 Fab 4-2 NG | 7439-92-1 | Lead and compounds |  |  | No | No | 0.0005 | 0.0005 | lb/MMSCF | CAO NG Ext. Comb. (b) | 0.12578 | 0.0003446 | 305
Boilers | Boiler 3 Fab 4-2 NG | 7439-96-5 | Manganese and compounds |  |  | No | No | 0.00038 | 0.00038 | lb/MMSCF | CAO NG Ext. Comb. (b) | 0.095592 | 0.0002619 | 312
Boilers | Boiler 3 Fab 4-2 NG | 7439-97-6 | Mercury and compounds |  |  | No | No | 0.00026 | 0.00026 | lb/MMSCF | CAO NG Ext. Comb. (b) | 0.065405 | 0.00017919 | 316
Boilers | Boiler 3 Fab 4-2 NG | 1313-27-5 | Molybdenum trioxide |  |  | No | No | 0.00165 | 0.00165 | lb/MMSCF | CAO NG Ext. Comb. (b) | 0.41507 | 0.0011372 | 361
Boilers | Boiler 3 Fab 4-2 NG | 365 | Nickel compounds, insoluble |  |  | No | No | 0.0021 | 0.0021 | lb/MMSCF | CAO NG Ext. Comb. (b) | 0.52827 | 0.0014473 | 365
Boilers | Boiler 3 Fab 4-2 NG | 7782-49-2 | Selenium and compounds |  |  | No | No | 2.4e-05 | 2.4e-05 | lb/MMSCF | CAO NG Ext. Comb. (b) | 0.0060374 | 1.6541e-05 | 575
Boilers | Boiler 3 Fab 4-2 NG | 108-88-3 | Toluene |  |  | No | No | 0.0265 | 0.0265 | lb/MMSCF | CAO NG Ext. Comb. (b) | 6.6663 | 0.018264 | 600
Boilers | Boiler 3 Fab 4-2 NG | 7440-62-2 | Vanadium (fume or dust) |  |  | No | No | 0.0023 | 0.0023 | lb/MMSCF | CAO NG Ext. Comb. (b) | 0.57858 | 0.0015852 | 620
Boilers | Boiler 3 Fab 4-2 NG | 1330-20-7 | Xylene (mixture), including m-xylene, o-xylene, p-xylene |  |  | No | No | 0.0197 | 0.0197 | lb/MMSCF | CAO NG Ext. Comb. (b) | 4.9557 | 0.013577 | 628
Boilers | Boiler 3 Fab 4-2 NG | 7440-66-6 | Zinc and compounds |  |  | No | No | 0.029 | 0.029 | lb/MMSCF | CAO NG Ext. Comb. (b) | 7.2952 | 0.019987 | 632
Boilers | Boiler 1 Fab 4-1 Diesel | 106-99-0 | 1,3-Butadiene |  |  | No | No | 0.0148 | 0.0148 | lb/M gal | SCAQMD AB2588 B-2 External | 0.03259 | 0.010863 | 75
Boilers | Boiler 1 Fab 4-1 Diesel | 75-07-0 | Acetaldehyde |  |  | No | No | 0.3506 | 0.3506 | lb/M gal | SCAQMD AB2588 B-2 External | 0.77202 | 0.25734 | 1
Boilers | Boiler 1 Fab 4-1 Diesel | 107-02-8 | Acrolein |  |  | No | No | 0.3506 | 0.3506 | lb/M gal | SCAQMD AB2588 B-2 External | 0.77202 | 0.25734 | 5
Boilers | Boiler 1 Fab 4-1 Diesel | 7664-41-7 | Ammonia |  |  | No | No | 0.8 | 0.8 | lb/M gal | SCAQMD AB2588 B-2 External | 1.7616 | 0.5872 | 26
Boilers | Boiler 1 Fab 4-1 Diesel | 7440-38-2 | Arsenic and compounds |  |  | No | No | 0.0016 | 0.0016 | lb/M gal | SCAQMD AB2588 B-2 External | 0.0035232 | 0.0011744 | 37
Boilers | Boiler 1 Fab 4-1 Diesel | 71-43-2 | Benzene |  |  | No | No | 0.0044 | 0.0044 | lb/M gal | SCAQMD AB2588 B-2 External | 0.0096888 | 0.0032296 | 46
Boilers | Boiler 1 Fab 4-1 Diesel | 50-32-8 | Benzo[a]pyrene |  |  | No | No | 3.52e-05 | 3.52e-05 | lb/M gal | SCAQMD AB2588 B-2 External | 7.751e-05 | 2.5837e-05 | 406
Boilers | Boiler 1 Fab 4-1 Diesel | 7440-43-9 | Cadmium and compounds |  |  | No | No | 0.0015 | 0.0015 | lb/M gal | SCAQMD AB2588 B-2 External | 0.003303 | 0.001101 | 83
Boilers | Boiler 1 Fab 4-1 Diesel | 18540-29-9 | Chromium VI, chromate and dichromate particulate |  |  | No | No | 0.0001 | 0.0001 | lb/M gal | SCAQMD AB2588 B-2 External | 0.0002202 | 7.34e-05 | 136
Boilers | Boiler 1 Fab 4-1 Diesel | 7440-50-8 | Copper and compounds |  |  | No | No | 0.0041 | 0.0041 | lb/M gal | SCAQMD AB2588 B-2 External | 0.0090282 | 0.0030094 | 149
Boilers | Boiler 1 Fab 4-1 Diesel | 100-41-4 | Ethyl benzene |  |  | No | No | 0.0002 | 0.0002 | lb/M gal | SCAQMD AB2588 B-2 External | 0.0004404 | 0.0001468 | 229
Boilers | Boiler 1 Fab 4-1 Diesel | 50-00-0 | Formaldehyde |  |  | No | No | 0.3506 | 0.3506 | lb/M gal | SCAQMD AB2588 B-2 External | 0.77202 | 0.25734 | 250
Boilers | Boiler 1 Fab 4-1 Diesel | 110-54-3 | Hexane |  |  | No | No | 0.0035 | 0.0035 | lb/M gal | SCAQMD AB2588 B-2 External | 0.007707 | 0.002569 | 289
Boilers | Boiler 1 Fab 4-1 Diesel | 7647-01-0 | Hydrochloric acid |  |  | No | No | 0.1863 | 0.1863 | lb/M gal | SCAQMD AB2588 B-2 External | 0.41023 | 0.13674 | 292
Boilers | Boiler 1 Fab 4-1 Diesel | 7439-92-1 | Lead and compounds |  |  | No | No | 0.0083 | 0.0083 | lb/M gal | SCAQMD AB2588 B-2 External | 0.018277 | 0.0060922 | 305
Boilers | Boiler 1 Fab 4-1 Diesel | 7439-96-5 | Manganese and compounds |  |  | No | No | 0.0031 | 0.0031 | lb/M gal | SCAQMD AB2588 B-2 External | 0.0068262 | 0.0022754 | 312
Boilers | Boiler 1 Fab 4-1 Diesel | 7439-97-6 | Mercury and compounds |  |  | No | No | 0.002 | 0.002 | lb/M gal | SCAQMD AB2588 B-2 External | 0.004404 | 0.001468 | 316
Boilers | Boiler 1 Fab 4-1 Diesel | 91-20-3 | Naphthalene |  |  | No | No | 0.0053 | 0.0053 | lb/M gal | SCAQMD AB2588 B-2 External | 0.011671 | 0.0038902 | 428
Boilers | Boiler 1 Fab 4-1 Diesel | 365 | Nickel compounds, insoluble |  |  | No | No | 0.0039 | 0.0039 | lb/M gal | SCAQMD AB2588 B-2 External | 0.0085878 | 0.0028626 | 365
Boilers | Boiler 1 Fab 4-1 Diesel | 401 | Polycyclic aromatic hydrocarbons (PAHs) |  |  | No | No | 0.0445 | 0.0445 | lb/M gal | SCAQMD AB2588 B-2 External | 0.097989 | 0.032663 | 401
Boilers | Boiler 1 Fab 4-1 Diesel | 7782-49-2 | Selenium and compounds |  |  | No | No | 0.0022 | 0.0022 | lb/M gal | SCAQMD AB2588 B-2 External | 0.0048444 | 0.0016148 | 575
Boilers | Boiler 1 Fab 4-1 Diesel | 108-88-3 | Toluene |  |  | No | No | 0.0044 | 0.0044 | lb/M gal | SCAQMD AB2588 B-2 External | 0.0096888 | 0.0032296 | 600
Boilers | Boiler 1 Fab 4-1 Diesel | 1330-20-7 | Xylene (mixture), including m-xylene, o-xylene, p-xylene |  |  | No | No | 0.0016 | 0.0016 | lb/M gal | SCAQMD AB2588 B-2 External | 0.0035232 | 0.0011744 | 628
Boilers | Boiler 2 Fab 4-1 Diesel | 106-99-0 | 1,3-Butadiene |  |  | No | No | 0.0148 | 0.0148 | lb/M gal | SCAQMD AB2588 B-2 External | 0.03259 | 0.010863 | 75
Boilers | Boiler 2 Fab 4-1 Diesel | 75-07-0 | Acetaldehyde |  |  | No | No | 0.3506 | 0.3506 | lb/M gal | SCAQMD AB2588 B-2 External | 0.77202 | 0.25734 | 1
Boilers | Boiler 2 Fab 4-1 Diesel | 107-02-8 | Acrolein |  |  | No | No | 0.3506 | 0.3506 | lb/M gal | SCAQMD AB2588 B-2 External | 0.77202 | 0.25734 | 5
Boilers | Boiler 2 Fab 4-1 Diesel | 7664-41-7 | Ammonia |  |  | No | No | 0.8 | 0.8 | lb/M gal | SCAQMD AB2588 B-2 External | 1.7616 | 0.5872 | 26
Boilers | Boiler 2 Fab 4-1 Diesel | 7440-38-2 | Arsenic and compounds |  |  | No | No | 0.0016 | 0.0016 | lb/M gal | SCAQMD AB2588 B-2 External | 0.0035232 | 0.0011744 | 37
Boilers | Boiler 2 Fab 4-1 Diesel | 71-43-2 | Benzene |  |  | No | No | 0.0044 | 0.0044 | lb/M gal | SCAQMD AB2588 B-2 External | 0.0096888 | 0.0032296 | 46
Boilers | Boiler 2 Fab 4-1 Diesel | 50-32-8 | Benzo[a]pyrene |  |  | No | No | 3.52e-05 | 3.52e-05 | lb/M gal | SCAQMD AB2588 B-2 External | 7.751e-05 | 2.5837e-05 | 406
Boilers | Boiler 2 Fab 4-1 Diesel | 7440-43-9 | Cadmium and compounds |  |  | No | No | 0.0015 | 0.0015 | lb/M gal | SCAQMD AB2588 B-2 External | 0.003303 | 0.001101 | 83
Boilers | Boiler 2 Fab 4-1 Diesel | 18540-29-9 | Chromium VI, chromate and dichromate particulate |  |  | No | No | 0.0001 | 0.0001 | lb/M gal | SCAQMD AB2588 B-2 External | 0.0002202 | 7.34e-05 | 136
Boilers | Boiler 2 Fab 4-1 Diesel | 7440-50-8 | Copper and compounds |  |  | No | No | 0.0041 | 0.0041 | lb/M gal | SCAQMD AB2588 B-2 External | 0.0090282 | 0.0030094 | 149
Boilers | Boiler 2 Fab 4-1 Diesel | 100-41-4 | Ethyl benzene |  |  | No | No | 0.0002 | 0.0002 | lb/M gal | SCAQMD AB2588 B-2 External | 0.0004404 | 0.0001468 | 229
Boilers | Boiler 2 Fab 4-1 Diesel | 50-00-0 | Formaldehyde |  |  | No | No | 0.3506 | 0.3506 | lb/M gal | SCAQMD AB2588 B-2 External | 0.77202 | 0.25734 | 250
Boilers | Boiler 2 Fab 4-1 Diesel | 110-54-3 | Hexane |  |  | No | No | 0.0035 | 0.0035 | lb/M gal | SCAQMD AB2588 B-2 External | 0.007707 | 0.002569 | 289
Boilers | Boiler 2 Fab 4-1 Diesel | 7647-01-0 | Hydrochloric acid |  |  | No | No | 0.1863 | 0.1863 | lb/M gal | SCAQMD AB2588 B-2 External | 0.41023 | 0.13674 | 292
Boilers | Boiler 2 Fab 4-1 Diesel | 7439-92-1 | Lead and compounds |  |  | No | No | 0.0083 | 0.0083 | lb/M gal | SCAQMD AB2588 B-2 External | 0.018277 | 0.0060922 | 305
Boilers | Boiler 2 Fab 4-1 Diesel | 7439-96-5 | Manganese and compounds |  |  | No | No | 0.0031 | 0.0031 | lb/M gal | SCAQMD AB2588 B-2 External | 0.0068262 | 0.0022754 | 312
Boilers | Boiler 2 Fab 4-1 Diesel | 7439-97-6 | Mercury and compounds |  |  | No | No | 0.002 | 0.002 | lb/M gal | SCAQMD AB2588 B-2 External | 0.004404 | 0.001468 | 316
Boilers | Boiler 2 Fab 4-1 Diesel | 91-20-3 | Naphthalene |  |  | No | No | 0.0053 | 0.0053 | lb/M gal | SCAQMD AB2588 B-2 External | 0.011671 | 0.0038902 | 428
Boilers | Boiler 2 Fab 4-1 Diesel | 365 | Nickel compounds, insoluble |  |  | No | No | 0.0039 | 0.0039 | lb/M gal | SCAQMD AB2588 B-2 External | 0.0085878 | 0.0028626 | 365
Boilers | Boiler 2 Fab 4-1 Diesel | 401 | Polycyclic aromatic hydrocarbons (PAHs) |  |  | No | No | 0.0445 | 0.0445 | lb/M gal | SCAQMD AB2588 B-2 External | 0.097989 | 0.032663 | 401
Boilers | Boiler 2 Fab 4-1 Diesel | 7782-49-2 | Selenium and compounds |  |  | No | No | 0.0022 | 0.0022 | lb/M gal | SCAQMD AB2588 B-2 External | 0.0048444 | 0.0016148 | 575
Boilers | Boiler 2 Fab 4-1 Diesel | 108-88-3 | Toluene |  |  | No | No | 0.0044 | 0.0044 | lb/M gal | SCAQMD AB2588 B-2 External | 0.0096888 | 0.0032296 | 600
Boilers | Boiler 2 Fab 4-1 Diesel | 1330-20-7 | Xylene (mixture), including m-xylene, o-xylene, p-xylene |  |  | No | No | 0.0016 | 0.0016 | lb/M gal | SCAQMD AB2588 B-2 External | 0.0035232 | 0.0011744 | 628
Boilers | Boiler 3 Fab 4-1 Diesel | 106-99-0 | 1,3-Butadiene |  |  | No | No | 0.0148 | 0.0148 | lb/M gal | SCAQMD AB2588 B-2 External | 0.03259 | 0.010863 | 75
Boilers | Boiler 3 Fab 4-1 Diesel | 75-07-0 | Acetaldehyde |  |  | No | No | 0.3506 | 0.3506 | lb/M gal | SCAQMD AB2588 B-2 External | 0.77202 | 0.25734 | 1
Boilers | Boiler 3 Fab 4-1 Diesel | 107-02-8 | Acrolein |  |  | No | No | 0.3506 | 0.3506 | lb/M gal | SCAQMD AB2588 B-2 External | 0.77202 | 0.25734 | 5
Boilers | Boiler 3 Fab 4-1 Diesel | 7664-41-7 | Ammonia |  |  | No | No | 0.8 | 0.8 | lb/M gal | SCAQMD AB2588 B-2 External | 1.7616 | 0.5872 | 26
Boilers | Boiler 3 Fab 4-1 Diesel | 7440-38-2 | Arsenic and compounds |  |  | No | No | 0.0016 | 0.0016 | lb/M gal | SCAQMD AB2588 B-2 External | 0.0035232 | 0.0011744 | 37
Boilers | Boiler 3 Fab 4-1 Diesel | 71-43-2 | Benzene |  |  | No | No | 0.0044 | 0.0044 | lb/M gal | SCAQMD AB2588 B-2 External | 0.0096888 | 0.0032296 | 46
Boilers | Boiler 3 Fab 4-1 Diesel | 50-32-8 | Benzo[a]pyrene |  |  | No | No | 3.52e-05 | 3.52e-05 | lb/M gal | SCAQMD AB2588 B-2 External | 7.751e-05 | 2.5837e-05 | 406
Boilers | Boiler 3 Fab 4-1 Diesel | 7440-43-9 | Cadmium and compounds |  |  | No | No | 0.0015 | 0.0015 | lb/M gal | SCAQMD AB2588 B-2 External | 0.003303 | 0.001101 | 83
Boilers | Boiler 3 Fab 4-1 Diesel | 18540-29-9 | Chromium VI, chromate and dichromate particulate |  |  | No | No | 0.0001 | 0.0001 | lb/M gal | SCAQMD AB2588 B-2 External | 0.0002202 | 7.34e-05 | 136
Boilers | Boiler 3 Fab 4-1 Diesel | 7440-50-8 | Copper and compounds |  |  | No | No | 0.0041 | 0.0041 | lb/M gal | SCAQMD AB2588 B-2 External | 0.0090282 | 0.0030094 | 149
Boilers | Boiler 3 Fab 4-1 Diesel | 100-41-4 | Ethyl benzene |  |  | No | No | 0.0002 | 0.0002 | lb/M gal | SCAQMD AB2588 B-2 External | 0.0004404 | 0.0001468 | 229
Boilers | Boiler 3 Fab 4-1 Diesel | 50-00-0 | Formaldehyde |  |  | No | No | 0.3506 | 0.3506 | lb/M gal | SCAQMD AB2588 B-2 External | 0.77202 | 0.25734 | 250
Boilers | Boiler 3 Fab 4-1 Diesel | 110-54-3 | Hexane |  |  | No | No | 0.0035 | 0.0035 | lb/M gal | SCAQMD AB2588 B-2 External | 0.007707 | 0.002569 | 289
Boilers | Boiler 3 Fab 4-1 Diesel | 7647-01-0 | Hydrochloric acid |  |  | No | No | 0.1863 | 0.1863 | lb/M gal | SCAQMD AB2588 B-2 External | 0.41023 | 0.13674 | 292
Boilers | Boiler 3 Fab 4-1 Diesel | 7439-92-1 | Lead and compounds |  |  | No | No | 0.0083 | 0.0083 | lb/M gal | SCAQMD AB2588 B-2 External | 0.018277 | 0.0060922 | 305
Boilers | Boiler 3 Fab 4-1 Diesel | 7439-96-5 | Manganese and compounds |  |  | No | No | 0.0031 | 0.0031 | lb/M gal | SCAQMD AB2588 B-2 External | 0.0068262 | 0.0022754 | 312
Boilers | Boiler 3 Fab 4-1 Diesel | 7439-97-6 | Mercury and compounds |  |  | No | No | 0.002 | 0.002 | lb/M gal | SCAQMD AB2588 B-2 External | 0.004404 | 0.001468 | 316
Boilers | Boiler 3 Fab 4-1 Diesel | 91-20-3 | Naphthalene |  |  | No | No | 0.0053 | 0.0053 | lb/M gal | SCAQMD AB2588 B-2 External | 0.011671 | 0.0038902 | 428
Boilers | Boiler 3 Fab 4-1 Diesel | 365 | Nickel compounds, insoluble |  |  | No | No | 0.0039 | 0.0039 | lb/M gal | SCAQMD AB2588 B-2 External | 0.0085878 | 0.0028626 | 365
Boilers | Boiler 3 Fab 4-1 Diesel | 401 | Polycyclic aromatic hydrocarbons (PAHs) |  |  | No | No | 0.0445 | 0.0445 | lb/M gal | SCAQMD AB2588 B-2 External | 0.097989 | 0.032663 | 401
Boilers | Boiler 3 Fab 4-1 Diesel | 7782-49-2 | Selenium and compounds |  |  | No | No | 0.0022 | 0.0022 | lb/M gal | SCAQMD AB2588 B-2 External | 0.0048444 | 0.0016148 | 575
Boilers | Boiler 3 Fab 4-1 Diesel | 108-88-3 | Toluene |  |  | No | No | 0.0044 | 0.0044 | lb/M gal | SCAQMD AB2588 B-2 External | 0.0096888 | 0.0032296 | 600
Boilers | Boiler 3 Fab 4-1 Diesel | 1330-20-7 | Xylene (mixture), including m-xylene, o-xylene, p-xylene |  |  | No | No | 0.0016 | 0.0016 | lb/M gal | SCAQMD AB2588 B-2 External | 0.0035232 | 0.0011744 | 628
Boilers | Boiler 4 Fab 4-1 Diesel | 106-99-0 | 1,3-Butadiene |  |  | No | No | 0.0148 | 0.0148 | lb/M gal | SCAQMD AB2588 B-2 External | 0.022573 | 0.0075243 | 75
Boilers | Boiler 4 Fab 4-1 Diesel | 75-07-0 | Acetaldehyde |  |  | No | No | 0.3506 | 0.3506 | lb/M gal | SCAQMD AB2588 B-2 External | 0.53474 | 0.17825 | 1
Boilers | Boiler 4 Fab 4-1 Diesel | 107-02-8 | Acrolein |  |  | No | No | 0.3506 | 0.3506 | lb/M gal | SCAQMD AB2588 B-2 External | 0.53474 | 0.17825 | 5
Boilers | Boiler 4 Fab 4-1 Diesel | 7664-41-7 | Ammonia |  |  | No | No | 0.8 | 0.8 | lb/M gal | SCAQMD AB2588 B-2 External | 1.2202 | 0.40672 | 26
Boilers | Boiler 4 Fab 4-1 Diesel | 7440-38-2 | Arsenic and compounds |  |  | No | No | 0.0016 | 0.0016 | lb/M gal | SCAQMD AB2588 B-2 External | 0.0024403 | 0.00081344 | 37
Boilers | Boiler 4 Fab 4-1 Diesel | 71-43-2 | Benzene |  |  | No | No | 0.0044 | 0.0044 | lb/M gal | SCAQMD AB2588 B-2 External | 0.0067109 | 0.002237 | 46
Boilers | Boiler 4 Fab 4-1 Diesel | 50-32-8 | Benzo[a]pyrene |  |  | No | No | 3.52e-05 | 3.52e-05 | lb/M gal | SCAQMD AB2588 B-2 External | 5.3687e-05 | 1.7896e-05 | 406
Boilers | Boiler 4 Fab 4-1 Diesel | 7440-43-9 | Cadmium and compounds |  |  | No | No | 0.0015 | 0.0015 | lb/M gal | SCAQMD AB2588 B-2 External | 0.0022878 | 0.0007626 | 83
Boilers | Boiler 4 Fab 4-1 Diesel | 18540-29-9 | Chromium VI, chromate and dichromate particulate |  |  | No | No | 0.0001 | 0.0001 | lb/M gal | SCAQMD AB2588 B-2 External | 0.00015252 | 5.084e-05 | 136
Boilers | Boiler 4 Fab 4-1 Diesel | 7440-50-8 | Copper and compounds |  |  | No | No | 0.0041 | 0.0041 | lb/M gal | SCAQMD AB2588 B-2 External | 0.0062533 | 0.0020844 | 149
Boilers | Boiler 4 Fab 4-1 Diesel | 100-41-4 | Ethyl benzene |  |  | No | No | 0.0002 | 0.0002 | lb/M gal | SCAQMD AB2588 B-2 External | 0.00030504 | 0.00010168 | 229
Boilers | Boiler 4 Fab 4-1 Diesel | 50-00-0 | Formaldehyde |  |  | No | No | 0.3506 | 0.3506 | lb/M gal | SCAQMD AB2588 B-2 External | 0.53474 | 0.17825 | 250
Boilers | Boiler 4 Fab 4-1 Diesel | 110-54-3 | Hexane |  |  | No | No | 0.0035 | 0.0035 | lb/M gal | SCAQMD AB2588 B-2 External | 0.0053382 | 0.0017794 | 289
Boilers | Boiler 4 Fab 4-1 Diesel | 7647-01-0 | Hydrochloric acid |  |  | No | No | 0.1863 | 0.1863 | lb/M gal | SCAQMD AB2588 B-2 External | 0.28414 | 0.094715 | 292
Boilers | Boiler 4 Fab 4-1 Diesel | 7439-92-1 | Lead and compounds |  |  | No | No | 0.0083 | 0.0083 | lb/M gal | SCAQMD AB2588 B-2 External | 0.012659 | 0.0042197 | 305
Boilers | Boiler 4 Fab 4-1 Diesel | 7439-96-5 | Manganese and compounds |  |  | No | No | 0.0031 | 0.0031 | lb/M gal | SCAQMD AB2588 B-2 External | 0.0047281 | 0.001576 | 312
Boilers | Boiler 4 Fab 4-1 Diesel | 7439-97-6 | Mercury and compounds |  |  | No | No | 0.002 | 0.002 | lb/M gal | SCAQMD AB2588 B-2 External | 0.0030504 | 0.0010168 | 316
Boilers | Boiler 4 Fab 4-1 Diesel | 91-20-3 | Naphthalene |  |  | No | No | 0.0053 | 0.0053 | lb/M gal | SCAQMD AB2588 B-2 External | 0.0080836 | 0.0026945 | 428
Boilers | Boiler 4 Fab 4-1 Diesel | 365 | Nickel compounds, insoluble |  |  | No | No | 0.0039 | 0.0039 | lb/M gal | SCAQMD AB2588 B-2 External | 0.0059483 | 0.0019828 | 365
Boilers | Boiler 4 Fab 4-1 Diesel | 401 | Polycyclic aromatic hydrocarbons (PAHs) |  |  | No | No | 0.0445 | 0.0445 | lb/M gal | SCAQMD AB2588 B-2 External | 0.067871 | 0.022624 | 401
Boilers | Boiler 4 Fab 4-1 Diesel | 7782-49-2 | Selenium and compounds |  |  | No | No | 0.0022 | 0.0022 | lb/M gal | SCAQMD AB2588 B-2 External | 0.0033554 | 0.0011185 | 575
Boilers | Boiler 4 Fab 4-1 Diesel | 108-88-3 | Toluene |  |  | No | No | 0.0044 | 0.0044 | lb/M gal | SCAQMD AB2588 B-2 External | 0.0067109 | 0.002237 | 600
Boilers | Boiler 4 Fab 4-1 Diesel | 1330-20-7 | Xylene (mixture), including m-xylene, o-xylene, p-xylene |  |  | No | No | 0.0016 | 0.0016 | lb/M gal | SCAQMD AB2588 B-2 External | 0.0024403 | 0.00081344 | 628
Boilers | Boiler 5 Fab 4-1 Diesel | 106-99-0 | 1,3-Butadiene |  |  | No | No | 0.0148 | 0.0148 | lb/M gal | SCAQMD AB2588 B-2 External | 0.022573 | 0.0075243 | 75
Boilers | Boiler 5 Fab 4-1 Diesel | 75-07-0 | Acetaldehyde |  |  | No | No | 0.3506 | 0.3506 | lb/M gal | SCAQMD AB2588 B-2 External | 0.53474 | 0.17825 | 1
Boilers | Boiler 5 Fab 4-1 Diesel | 107-02-8 | Acrolein |  |  | No | No | 0.3506 | 0.3506 | lb/M gal | SCAQMD AB2588 B-2 External | 0.53474 | 0.17825 | 5
Boilers | Boiler 5 Fab 4-1 Diesel | 7664-41-7 | Ammonia |  |  | No | No | 0.8 | 0.8 | lb/M gal | SCAQMD AB2588 B-2 External | 1.2202 | 0.40672 | 26
Boilers | Boiler 5 Fab 4-1 Diesel | 7440-38-2 | Arsenic and compounds |  |  | No | No | 0.0016 | 0.0016 | lb/M gal | SCAQMD AB2588 B-2 External | 0.0024403 | 0.00081344 | 37
Boilers | Boiler 5 Fab 4-1 Diesel | 71-43-2 | Benzene |  |  | No | No | 0.0044 | 0.0044 | lb/M gal | SCAQMD AB2588 B-2 External | 0.0067109 | 0.002237 | 46
Boilers | Boiler 5 Fab 4-1 Diesel | 50-32-8 | Benzo[a]pyrene |  |  | No | No | 3.52e-05 | 3.52e-05 | lb/M gal | SCAQMD AB2588 B-2 External | 5.3687e-05 | 1.7896e-05 | 406
Boilers | Boiler 5 Fab 4-1 Diesel | 7440-43-9 | Cadmium and compounds |  |  | No | No | 0.0015 | 0.0015 | lb/M gal | SCAQMD AB2588 B-2 External | 0.0022878 | 0.0007626 | 83
Boilers | Boiler 5 Fab 4-1 Diesel | 18540-29-9 | Chromium VI, chromate and dichromate particulate |  |  | No | No | 0.0001 | 0.0001 | lb/M gal | SCAQMD AB2588 B-2 External | 0.00015252 | 5.084e-05 | 136
Boilers | Boiler 5 Fab 4-1 Diesel | 7440-50-8 | Copper and compounds |  |  | No | No | 0.0041 | 0.0041 | lb/M gal | SCAQMD AB2588 B-2 External | 0.0062533 | 0.0020844 | 149
Boilers | Boiler 5 Fab 4-1 Diesel | 100-41-4 | Ethyl benzene |  |  | No | No | 0.0002 | 0.0002 | lb/M gal | SCAQMD AB2588 B-2 External | 0.00030504 | 0.00010168 | 229
Boilers | Boiler 5 Fab 4-1 Diesel | 50-00-0 | Formaldehyde |  |  | No | No | 0.3506 | 0.3506 | lb/M gal | SCAQMD AB2588 B-2 External | 0.53474 | 0.17825 | 250
Boilers | Boiler 5 Fab 4-1 Diesel | 110-54-3 | Hexane |  |  | No | No | 0.0035 | 0.0035 | lb/M gal | SCAQMD AB2588 B-2 External | 0.0053382 | 0.0017794 | 289
Boilers | Boiler 5 Fab 4-1 Diesel | 7647-01-0 | Hydrochloric acid |  |  | No | No | 0.1863 | 0.1863 | lb/M gal | SCAQMD AB2588 B-2 External | 0.28414 | 0.094715 | 292
Boilers | Boiler 5 Fab 4-1 Diesel | 7439-92-1 | Lead and compounds |  |  | No | No | 0.0083 | 0.0083 | lb/M gal | SCAQMD AB2588 B-2 External | 0.012659 | 0.0042197 | 305
Boilers | Boiler 5 Fab 4-1 Diesel | 7439-96-5 | Manganese and compounds |  |  | No | No | 0.0031 | 0.0031 | lb/M gal | SCAQMD AB2588 B-2 External | 0.0047281 | 0.001576 | 312
Boilers | Boiler 5 Fab 4-1 Diesel | 7439-97-6 | Mercury and compounds |  |  | No | No | 0.002 | 0.002 | lb/M gal | SCAQMD AB2588 B-2 External | 0.0030504 | 0.0010168 | 316
Boilers | Boiler 5 Fab 4-1 Diesel | 91-20-3 | Naphthalene |  |  | No | No | 0.0053 | 0.0053 | lb/M gal | SCAQMD AB2588 B-2 External | 0.0080836 | 0.0026945 | 428
Boilers | Boiler 5 Fab 4-1 Diesel | 365 | Nickel compounds, insoluble |  |  | No | No | 0.0039 | 0.0039 | lb/M gal | SCAQMD AB2588 B-2 External | 0.0059483 | 0.0019828 | 365
Boilers | Boiler 5 Fab 4-1 Diesel | 401 | Polycyclic aromatic hydrocarbons (PAHs) |  |  | No | No | 0.0445 | 0.0445 | lb/M gal | SCAQMD AB2588 B-2 External | 0.067871 | 0.022624 | 401
Boilers | Boiler 5 Fab 4-1 Diesel | 7782-49-2 | Selenium and compounds |  |  | No | No | 0.0022 | 0.0022 | lb/M gal | SCAQMD AB2588 B-2 External | 0.0033554 | 0.0011185 | 575
Boilers | Boiler 5 Fab 4-1 Diesel | 108-88-3 | Toluene |  |  | No | No | 0.0044 | 0.0044 | lb/M gal | SCAQMD AB2588 B-2 External | 0.0067109 | 0.002237 | 600
Boilers | Boiler 5 Fab 4-1 Diesel | 1330-20-7 | Xylene (mixture), including m-xylene, o-xylene, p-xylene |  |  | No | No | 0.0016 | 0.0016 | lb/M gal | SCAQMD AB2588 B-2 External | 0.0024403 | 0.00081344 | 628
Boilers | Boiler 1 Fab 4-2 Diesel | 106-99-0 | 1,3-Butadiene |  |  | No | No | 0.0148 | 0.0148 | lb/M gal | SCAQMD AB2588 B-2 External | 0.075931 | 0.02531 | 75
Boilers | Boiler 1 Fab 4-2 Diesel | 75-07-0 | Acetaldehyde |  |  | No | No | 0.3506 | 0.3506 | lb/M gal | SCAQMD AB2588 B-2 External | 1.7987 | 0.59958 | 1
Boilers | Boiler 1 Fab 4-2 Diesel | 107-02-8 | Acrolein |  |  | No | No | 0.3506 | 0.3506 | lb/M gal | SCAQMD AB2588 B-2 External | 1.7987 | 0.59958 | 5
Boilers | Boiler 1 Fab 4-2 Diesel | 7664-41-7 | Ammonia |  |  | No | No | 0.8 | 0.8 | lb/M gal | SCAQMD AB2588 B-2 External | 4.1044 | 1.3681 | 26
Boilers | Boiler 1 Fab 4-2 Diesel | 7440-38-2 | Arsenic and compounds |  |  | No | No | 0.0016 | 0.0016 | lb/M gal | SCAQMD AB2588 B-2 External | 0.0082088 | 0.0027363 | 37
Boilers | Boiler 1 Fab 4-2 Diesel | 71-43-2 | Benzene |  |  | No | No | 0.0044 | 0.0044 | lb/M gal | SCAQMD AB2588 B-2 External | 0.022574 | 0.0075247 | 46
Boilers | Boiler 1 Fab 4-2 Diesel | 50-32-8 | Benzo[a]pyrene |  |  | No | No | 3.52e-05 | 3.52e-05 | lb/M gal | SCAQMD AB2588 B-2 External | 0.00018059 | 6.0198e-05 | 406
Boilers | Boiler 1 Fab 4-2 Diesel | 7440-43-9 | Cadmium and compounds |  |  | No | No | 0.0015 | 0.0015 | lb/M gal | SCAQMD AB2588 B-2 External | 0.0076957 | 0.0025652 | 83
Boilers | Boiler 1 Fab 4-2 Diesel | 18540-29-9 | Chromium VI, chromate and dichromate particulate |  |  | No | No | 0.0001 | 0.0001 | lb/M gal | SCAQMD AB2588 B-2 External | 0.00051305 | 0.00017102 | 136
Boilers | Boiler 1 Fab 4-2 Diesel | 7440-50-8 | Copper and compounds |  |  | No | No | 0.0041 | 0.0041 | lb/M gal | SCAQMD AB2588 B-2 External | 0.021035 | 0.0070117 | 149
Boilers | Boiler 1 Fab 4-2 Diesel | 100-41-4 | Ethyl benzene |  |  | No | No | 0.0002 | 0.0002 | lb/M gal | SCAQMD AB2588 B-2 External | 0.0010261 | 0.00034203 | 229
Boilers | Boiler 1 Fab 4-2 Diesel | 50-00-0 | Formaldehyde |  |  | No | No | 0.3506 | 0.3506 | lb/M gal | SCAQMD AB2588 B-2 External | 1.7987 | 0.59958 | 250
Boilers | Boiler 1 Fab 4-2 Diesel | 110-54-3 | Hexane |  |  | No | No | 0.0035 | 0.0035 | lb/M gal | SCAQMD AB2588 B-2 External | 0.017957 | 0.0059856 | 289
Boilers | Boiler 1 Fab 4-2 Diesel | 7647-01-0 | Hydrochloric acid |  |  | No | No | 0.1863 | 0.1863 | lb/M gal | SCAQMD AB2588 B-2 External | 0.95581 | 0.3186 | 292
Boilers | Boiler 1 Fab 4-2 Diesel | 7439-92-1 | Lead and compounds |  |  | No | No | 0.0083 | 0.0083 | lb/M gal | SCAQMD AB2588 B-2 External | 0.042583 | 0.014194 | 305
Boilers | Boiler 1 Fab 4-2 Diesel | 7439-96-5 | Manganese and compounds |  |  | No | No | 0.0031 | 0.0031 | lb/M gal | SCAQMD AB2588 B-2 External | 0.015904 | 0.0053015 | 312
Boilers | Boiler 1 Fab 4-2 Diesel | 7439-97-6 | Mercury and compounds |  |  | No | No | 0.002 | 0.002 | lb/M gal | SCAQMD AB2588 B-2 External | 0.010261 | 0.0034203 | 316
Boilers | Boiler 1 Fab 4-2 Diesel | 91-20-3 | Naphthalene |  |  | No | No | 0.0053 | 0.0053 | lb/M gal | SCAQMD AB2588 B-2 External | 0.027192 | 0.0090638 | 428
Boilers | Boiler 1 Fab 4-2 Diesel | 365 | Nickel compounds, insoluble |  |  | No | No | 0.0039 | 0.0039 | lb/M gal | SCAQMD AB2588 B-2 External | 0.020009 | 0.0066696 | 365
Boilers | Boiler 1 Fab 4-2 Diesel | 401 | Polycyclic aromatic hydrocarbons (PAHs) |  |  | No | No | 0.0445 | 0.0445 | lb/M gal | SCAQMD AB2588 B-2 External | 0.22831 | 0.076102 | 401
Boilers | Boiler 1 Fab 4-2 Diesel | 7782-49-2 | Selenium and compounds |  |  | No | No | 0.0022 | 0.0022 | lb/M gal | SCAQMD AB2588 B-2 External | 0.011287 | 0.0037624 | 575
Boilers | Boiler 1 Fab 4-2 Diesel | 108-88-3 | Toluene |  |  | No | No | 0.0044 | 0.0044 | lb/M gal | SCAQMD AB2588 B-2 External | 0.022574 | 0.0075247 | 600
Boilers | Boiler 1 Fab 4-2 Diesel | 1330-20-7 | Xylene (mixture), including m-xylene, o-xylene, p-xylene |  |  | No | No | 0.0016 | 0.0016 | lb/M gal | SCAQMD AB2588 B-2 External | 0.0082088 | 0.0027363 | 628
Boilers | Boiler 2 Fab 4-2 Diesel | 106-99-0 | 1,3-Butadiene |  |  | No | No | 0.0148 | 0.0148 | lb/M gal | SCAQMD AB2588 B-2 External | 0.075931 | 0.02531 | 75
Boilers | Boiler 2 Fab 4-2 Diesel | 75-07-0 | Acetaldehyde |  |  | No | No | 0.3506 | 0.3506 | lb/M gal | SCAQMD AB2588 B-2 External | 1.7987 | 0.59958 | 1
Boilers | Boiler 2 Fab 4-2 Diesel | 107-02-8 | Acrolein |  |  | No | No | 0.3506 | 0.3506 | lb/M gal | SCAQMD AB2588 B-2 External | 1.7987 | 0.59958 | 5
Boilers | Boiler 2 Fab 4-2 Diesel | 7664-41-7 | Ammonia |  |  | No | No | 0.8 | 0.8 | lb/M gal | SCAQMD AB2588 B-2 External | 4.1044 | 1.3681 | 26
Boilers | Boiler 2 Fab 4-2 Diesel | 7440-38-2 | Arsenic and compounds |  |  | No | No | 0.0016 | 0.0016 | lb/M gal | SCAQMD AB2588 B-2 External | 0.0082088 | 0.0027363
Boilers | Boiler 2 Fab 4-2 Diesel | 71-43-2 | Benzene |  |  | No | No | 0.0044 | 0.0044 | lb/M gal | SCAQMD AB2588 B-2 External | 0.022574 | 0.0075247
Boilers | Boiler 2 Fab 4-2 Diesel | 50-32-8 | Benzo[a]pyrene |  |  | No | No | 3.52e-05 | 3.52e-05 | lb/M gal | SCAQMD AB2588 B-2 External | 0.00018059 | 6.0198e-05
Boilers | Boiler 2 Fab 4-2 Diesel | 7440-43-9 | Cadmium and compounds |  |  | No | No | 0.0015 | 0.0015 | lb/M gal | SCAQMD AB2588 B-2 External | 0.0076957 | 0.0025652
Boilers | Boiler 2 Fab 4-2 Diesel | 18540-29-9 | Chromium VI, chromate and dichromate particulate |  |  | No | No | 0.0001 | 0.0001 | lb/M gal | SCAQMD AB2588 B-2 External | 0.00051305 | 0.00017102
Boilers | Boiler 2 Fab 4-2 Diesel | 7440-50-8 | Copper and compounds |  |  | No | No | 0.0041 | 0.0041 | lb/M gal | SCAQMD AB2588 B-2 External | 0.021035 | 0.0070117
Boilers | Boiler 2 Fab 4-2 Diesel | 100-41-4 | Ethyl benzene |  |  | No | No | 0.0002 | 0.0002 | lb/M gal | SCAQMD AB2588 B-2 External | 0.0010261 | 0.00034203
Boilers | Boiler 2 Fab 4-2 Diesel | 50-00-0 | Formaldehyde |  |  | No | No | 0.3506 | 0.3506 | lb/M gal | SCAQMD AB2588 B-2 External | 1.7987 | 0.59958
Boilers | Boiler 2 Fab 4-2 Diesel | 110-54-3 | Hexane |  |  | No | No | 0.0035 | 0.0035 | lb/M gal | SCAQMD AB2588 B-2 External | 0.017957 | 0.0059856
Boilers | Boiler 2 Fab 4-2 Diesel | 7647-01-0 | Hydrochloric acid |  |  | No | No | 0.1863 | 0.1863 | lb/M gal | SCAQMD AB2588 B-2 External | 0.95581 | 0.3186
Boilers | Boiler 2 Fab 4-2 Diesel | 7439-92-1 | Lead and compounds |  |  | No | No | 0.0083 | 0.0083 | lb/M gal | SCAQMD AB2588 B-2 External | 0.042583 | 0.014194
Boilers | Boiler 2 Fab 4-2 Diesel | 7439-96-5 | Manganese and compounds |  |  | No | No | 0.0031 | 0.0031 | lb/M gal | SCAQMD AB2588 B-2 External | 0.015904 | 0.0053015
Boilers | Boiler 2 Fab 4-2 Diesel | 7439-97-6 | Mercury and compounds |  |  | No | No | 0.002 | 0.002 | lb/M gal | SCAQMD AB2588 B-2 External | 0.010261 | 0.0034203
Boilers | Boiler 2 Fab 4-2 Diesel | 91-20-3 | Naphthalene |  |  | No | No | 0.0053 | 0.0053 | lb/M gal | SCAQMD AB2588 B-2 External | 0.027192 | 0.0090638
Boilers | Boiler 2 Fab 4-2 Diesel | 365 | Nickel compounds, insoluble |  |  | No | No | 0.0039 | 0.0039 | lb/M gal | SCAQMD AB2588 B-2 External | 0.020009 | 0.0066696
Boilers | Boiler 2 Fab 4-2 Diesel | 401 | Polycyclic aromatic hydrocarbons (PAHs) |  |  | No | No | 0.0445 | 0.0445 | lb/M gal | SCAQMD AB2588 B-2 External | 0.22831 | 0.076102
Boilers | Boiler 2 Fab 4-2 Diesel | 7782-49-2 | Selenium and compounds |  |  | No | No | 0.0022 | 0.0022 | lb/M gal | SCAQMD AB2588 B-2 External | 0.011287 | 0.0037624
Boilers | Boiler 2 Fab 4-2 Diesel | 108-88-3 | Toluene |  |  | No | No | 0.0044 | 0.0044 | lb/M gal | SCAQMD AB2588 B-2 External | 0.022574 | 0.0075247
Boilers | Boiler 2 Fab 4-2 Diesel | 1330-20-7 | Xylene (mixture), including m-xylene, o-xylene, p-xylene |  |  | No | No | 0.0016 | 0.0016 | lb/M gal | SCAQMD AB2588 B-2 External | 0.0082088 | 0.0027363
Boilers | Boiler 3 Fab 4-2 Diesel | 106-99-0 | 1,3-Butadiene |  |  | No | No | 0.0148 | 0.0148 | lb/M gal | SCAQMD AB2588 B-2 External | 0.075931 | 0.02531
Boilers | Boiler 3 Fab 4-2 Diesel | 75-07-0 | Acetaldehyde |  |  | No | No | 0.3506 | 0.3506 | lb/M gal | SCAQMD AB2588 B-2 External | 1.7987 | 0.59958
Boilers | Boiler 3 Fab 4-2 Diesel | 107-02-8 | Acrolein |  |  | No | No | 0.3506 | 0.3506 | lb/M gal | SCAQMD AB2588 B-2 External | 1.7987 | 0.59958
Boilers | Boiler 3 Fab 4-2 Diesel | 7664-41-7 | Ammonia |  |  | No | No | 0.8 | 0.8 | lb/M gal | SCAQMD AB2588 B-2 External | 4.1044 | 1.3681
Boilers | Boiler 3 Fab 4-2 Diesel | 7440-38-2 | Arsenic and compounds |  |  | No | No | 0.0016 | 0.0016 | lb/M gal | SCAQMD AB2588 B-2 External | 0.0082088 | 0.0027363
Boilers | Boiler 3 Fab 4-2 Diesel | 71-43-2 | Benzene |  |  | No | No | 0.0044 | 0.0044 | lb/M gal | SCAQMD AB2588 B-2 External | 0.022574 | 0.0075247
Boilers | Boiler 3 Fab 4-2 Diesel | 50-32-8 | Benzo[a]pyrene |  |  | No | No | 3.52e-05 | 3.52e-05 | lb/M gal | SCAQMD AB2588 B-2 External | 0.00018059 | 6.0198e-05
Boilers | Boiler 3 Fab 4-2 Diesel | 7440-43-9 | Cadmium and compounds |  |  | No | No | 0.0015 | 0.0015 | lb/M gal | SCAQMD AB2588 B-2 External | 0.0076957 | 0.0025652
Boilers | Boiler 3 Fab 4-2 Diesel | 18540-29-9 | Chromium VI, chromate and dichromate particulate |  |  | No | No | 0.0001 | 0.0001 | lb/M gal | SCAQMD AB2588 B-2 External | 0.00051305 | 0.00017102
Boilers | Boiler 3 Fab 4-2 Diesel | 7440-50-8 | Copper and compounds |  |  | No | No | 0.0041 | 0.0041 | lb/M gal | SCAQMD AB2588 B-2 External | 0.021035 | 0.0070117
Boilers | Boiler 3 Fab 4-2 Diesel | 100-41-4 | Ethyl benzene |  |  | No | No | 0.0002 | 0.0002 | lb/M gal | SCAQMD AB2588 B-2 External | 0.0010261 | 0.00034203
Boilers | Boiler 3 Fab 4-2 Diesel | 50-00-0 | Formaldehyde |  |  | No | No | 0.3506 | 0.3506 | lb/M gal | SCAQMD AB2588 B-2 External | 1.7987 | 0.59958
Boilers | Boiler 3 Fab 4-2 Diesel | 110-54-3 | Hexane |  |  | No | No | 0.0035 | 0.0035 | lb/M gal | SCAQMD AB2588 B-2 External | 0.017957 | 0.0059856
Boilers | Boiler 3 Fab 4-2 Diesel | 7647-01-0 | Hydrochloric acid |  |  | No | No | 0.1863 | 0.1863 | lb/M gal | SCAQMD AB2588 B-2 External | 0.95581 | 0.3186
Boilers | Boiler 3 Fab 4-2 Diesel | 7439-92-1 | Lead and compounds |  |  | No | No | 0.0083 | 0.0083 | lb/M gal | SCAQMD AB2588 B-2 External | 0.042583 | 0.014194
Boilers | Boiler 3 Fab 4-2 Diesel | 7439-96-5 | Manganese and compounds |  |  | No | No | 0.0031 | 0.0031 | lb/M gal | SCAQMD AB2588 B-2 External | 0.015904 | 0.0053015
Boilers | Boiler 3 Fab 4-2 Diesel | 7439-97-6 | Mercury and compounds |  |  | No | No | 0.002 | 0.002 | lb/M gal | SCAQMD AB2588 B-2 External | 0.010261 | 0.0034203
Boilers | Boiler 3 Fab 4-2 Diesel | 91-20-3 | Naphthalene |  |  | No | No | 0.0053 | 0.0053 | lb/M gal | SCAQMD AB2588 B-2 External | 0.027192 | 0.0090638
Boilers | Boiler 3 Fab 4-2 Diesel | 365 | Nickel compounds, insoluble |  |  | No | No | 0.0039 | 0.0039 | lb/M gal | SCAQMD AB2588 B-2 External | 0.020009 | 0.0066696
Boilers | Boiler 3 Fab 4-2 Diesel | 401 | Polycyclic aromatic hydrocarbons (PAHs) |  |  | No | No | 0.0445 | 0.0445 | lb/M gal | SCAQMD AB2588 B-2 External | 0.22831 | 0.076102
Boilers | Boiler 3 Fab 4-2 Diesel | 7782-49-2 | Selenium and compounds |  |  | No | No | 0.0022 | 0.0022 | lb/M gal | SCAQMD AB2588 B-2 External | 0.011287 | 0.0037624
Boilers | Boiler 3 Fab 4-2 Diesel | 108-88-3 | Toluene |  |  | No | No | 0.0044 | 0.0044 | lb/M gal | SCAQMD AB2588 B-2 External | 0.022574 | 0.0075247
Boilers | Boiler 3 Fab 4-2 Diesel | 1330-20-7 | Xylene (mixture), including m-xylene, o-xylene, p-xylene |  |  | No | No | 0.0016 | 0.0016 | lb/M gal | SCAQMD AB2588 B-2 External | 0.0082088 | 0.0027363
RCTOs | RCTO 1 Natural Gas | 71-43-2 | Benzene |  |  | No | No | 0.008 | 0.008 | lb/MMSCF | CAO NG Ext. Comb. (a) | 0.20612 | 0.00056471
RCTOs | RCTO 1 Natural Gas | 50-00-0 | Formaldehyde |  |  | No | No | 0.017 | 0.017 | lb/MMSCF | CAO NG Ext. Comb. (a) | 0.438 | 0.0012
RCTOs | RCTO 1 Natural Gas | 401 | Polycyclic aromatic hydrocarbons (PAHs) |  |  | No | No | 0.0001 | 0.0001 | lb/MMSCF | CAO NG Ext. Comb. (a) | 0.0025765 | 7.0588e-06
RCTOs | RCTO 1 Natural Gas | 91-20-3 | Naphthalene |  |  | No | No | 0.0003 | 0.0003 | lb/MMSCF | CAO NG Ext. Comb. (a) | 0.0077294 | 2.1176e-05
RCTOs | RCTO 1 Natural Gas | 75-07-0 | Acetaldehyde |  |  | No | No | 0.0043 | 0.0043 | lb/MMSCF | CAO NG Ext. Comb. (a) | 0.11079 | 0.00030353
RCTOs | RCTO 1 Natural Gas | 107-02-8 | Acrolein |  |  | No | No | 0.0027 | 0.0027 | lb/MMSCF | CAO NG Ext. Comb. (a) | 0.069565 | 0.00019059
RCTOs | RCTO 1 Natural Gas | 7664-41-7 | Ammonia |  |  | No | No | 3.2 | 3.2 | lb/MMSCF | CAO NG Ext. Comb. (a) | 82.4471 | 0.22588
RCTOs | RCTO 1 Natural Gas | 7440-38-2 | Arsenic and compounds |  |  | No | No | 0.0002 | 0.0002 | lb/MMSCF | CAO NG Ext. Comb. (a) | 0.0051529 | 1.4118e-05
RCTOs | RCTO 1 Natural Gas | 7440-39-3 | Barium and compounds |  |  | No | No | 0.0044 | 0.0044 | lb/MMSCF | CAO NG Ext. Comb. (a) | 0.11336 | 0.00031059
RCTOs | RCTO 1 Natural Gas | 7440-41-7 | Beryllium and compounds |  |  | No | No | 1.2e-05 | 1.2e-05 | lb/MMSCF | CAO NG Ext. Comb. (a) | 0.00030918 | 8.4706e-07
RCTOs | RCTO 1 Natural Gas | 7440-43-9 | Cadmium and compounds |  |  | No | No | 0.0011 | 0.0011 | lb/MMSCF | CAO NG Ext. Comb. (a) | 0.028341 | 7.7647e-05
RCTOs | RCTO 1 Natural Gas | 18540-29-9 | Chromium VI, chromate and dichromate particulate |  |  | No | No | 0.0014 | 0.0014 | lb/MMSCF | CAO NG Ext. Comb. (a) | 0.036071 | 9.8824e-05
RCTOs | RCTO 1 Natural Gas | 7440-48-4 | Cobalt and compounds |  |  | No | No | 8.4e-05 | 8.4e-05 | lb/MMSCF | CAO NG Ext. Comb. (a) | 0.0021642 | 5.9294e-06
RCTOs | RCTO 1 Natural Gas | 7440-50-8 | Copper and compounds |  |  | No | No | 0.00085 | 0.00085 | lb/MMSCF | CAO NG Ext. Comb. (a) | 0.0219 | 6e-05
RCTOs | RCTO 1 Natural Gas | 100-41-4 | Ethyl benzene |  |  | No | No | 0.0095 | 0.0095 | lb/MMSCF | CAO NG Ext. Comb. (a) | 0.24476 | 0.00067059
RCTOs | RCTO 1 Natural Gas | 110-54-3 | Hexane |  |  | No | No | 0.0063 | 0.0063 | lb/MMSCF | CAO NG Ext. Comb. (a) | 0.16232 | 0.00044471
RCTOs | RCTO 1 Natural Gas | 7439-92-1 | Lead and compounds |  |  | No | No | 0.0005 | 0.0005 | lb/MMSCF | CAO NG Ext. Comb. (a) | 0.012882 | 3.5294e-05
RCTOs | RCTO 1 Natural Gas | 7439-96-5 | Manganese and compounds |  |  | No | No | 0.00038 | 0.00038 | lb/MMSCF | CAO NG Ext. Comb. (a) | 0.0097906 | 2.6824e-05
RCTOs | RCTO 1 Natural Gas | 7439-97-6 | Mercury and compounds |  |  | No | No | 0.00026 | 0.00026 | lb/MMSCF | CAO NG Ext. Comb. (a) | 0.0066988 | 1.8353e-05
RCTOs | RCTO 1 Natural Gas | 1313-27-5 | Molybdenum trioxide |  |  | No | No | 0.00165 | 0.00165 | lb/MMSCF | CAO NG Ext. Comb. (a) | 0.042512 | 0.00011647
RCTOs | RCTO 1 Natural Gas | 365 | Nickel compounds, insoluble |  |  | No | No | 0.0021 | 0.0021 | lb/MMSCF | CAO NG Ext. Comb. (a) | 0.054106 | 0.00014824
RCTOs | RCTO 1 Natural Gas | 7782-49-2 | Selenium and compounds |  |  | No | No | 2.4e-05 | 2.4e-05 | lb/MMSCF | CAO NG Ext. Comb. (a) | 0.00061835 | 1.6941e-06
RCTOs | RCTO 1 Natural Gas | 108-88-3 | Toluene |  |  | No | No | 0.0366 | 0.0366 | lb/MMSCF | CAO NG Ext. Comb. (a) | 0.94299 | 0.0025835
RCTOs | RCTO 1 Natural Gas | 7440-62-2 | Vanadium (fume or dust) |  |  | No | No | 0.0023 | 0.0023 | lb/MMSCF | CAO NG Ext. Comb. (a) | 0.059259 | 0.00016235
RCTOs | RCTO 1 Natural Gas | 1330-20-7 | Xylene (mixture), including m-xylene, o-xylene, p-xylene |  |  | No | No | 0.0272 | 0.0272 | lb/MMSCF | CAO NG Ext. Comb. (a) | 0.7008 | 0.00192
RCTOs | RCTO 1 Natural Gas | 7440-66-6 | Zinc and compounds |  |  | No | No | 0.029 | 0.029 | lb/MMSCF | CAO NG Ext. Comb. (a) | 0.74718 | 0.0020471
RCTOs | RCTO 2 Natural Gas | 71-43-2 | Benzene |  |  | No | No | 0.008 | 0.008 | lb/MMSCF | CAO NG Ext. Comb. (a) | 0.20612 | 0.00056471
RCTOs | RCTO 2 Natural Gas | 50-00-0 | Formaldehyde |  |  | No | No | 0.017 | 0.017 | lb/MMSCF | CAO NG Ext. Comb. (a) | 0.438 | 0.0012
RCTOs | RCTO 2 Natural Gas | 401 | Polycyclic aromatic hydrocarbons (PAHs) |  |  | No | No | 0.0001 | 0.0001 | lb/MMSCF | CAO NG Ext. Comb. (a) | 0.0025765 | 7.0588e-06
RCTOs | RCTO 2 Natural Gas | 91-20-3 | Naphthalene |  |  | No | No | 0.0003 | 0.0003 | lb/MMSCF | CAO NG Ext. Comb. (a) | 0.0077294 | 2.1176e-05
RCTOs | RCTO 2 Natural Gas | 75-07-0 | Acetaldehyde |  |  | No | No | 0.0043 | 0.0043 | lb/MMSCF | CAO NG Ext. Comb. (a) | 0.11079 | 0.00030353
RCTOs | RCTO 2 Natural Gas | 107-02-8 | Acrolein |  |  | No | No | 0.0027 | 0.0027 | lb/MMSCF | CAO NG Ext. Comb. (a) | 0.069565 | 0.00019059
RCTOs | RCTO 2 Natural Gas | 7664-41-7 | Ammonia |  |  | No | No | 3.2 | 3.2 | lb/MMSCF | CAO NG Ext. Comb. (a) | 82.4471 | 0.22588
RCTOs | RCTO 2 Natural Gas | 7440-38-2 | Arsenic and compounds |  |  | No | No | 0.0002 | 0.0002 | lb/MMSCF | CAO NG Ext. Comb. (a) | 0.0051529 | 1.4118e-05
RCTOs | RCTO 2 Natural Gas | 7440-39-3 | Barium and compounds |  |  | No | No | 0.0044 | 0.0044 | lb/MMSCF | CAO NG Ext. Comb. (a) | 0.11336 | 0.00031059
RCTOs | RCTO 2 Natural Gas | 7440-41-7 | Beryllium and compounds |  |  | No | No | 1.2e-05 | 1.2e-05 | lb/MMSCF | CAO NG Ext. Comb. (a) | 0.00030918 | 8.4706e-07
RCTOs | RCTO 2 Natural Gas | 7440-43-9 | Cadmium and compounds |  |  | No | No | 0.0011 | 0.0011 | lb/MMSCF | CAO NG Ext. Comb. (a) | 0.028341 | 7.7647e-05
RCTOs | RCTO 2 Natural Gas | 18540-29-9 | Chromium VI, chromate and dichromate particulate |  |  | No | No | 0.0014 | 0.0014 | lb/MMSCF | CAO NG Ext. Comb. (a) | 0.036071 | 9.8824e-05
RCTOs | RCTO 2 Natural Gas | 7440-48-4 | Cobalt and compounds |  |  | No | No | 8.4e-05 | 8.4e-05 | lb/MMSCF | CAO NG Ext. Comb. (a) | 0.0021642 | 5.9294e-06
RCTOs | RCTO 2 Natural Gas | 7440-50-8 | Copper and compounds |  |  | No | No | 0.00085 | 0.00085 | lb/MMSCF | CAO NG Ext. Comb. (a) | 0.0219 | 6e-05
RCTOs | RCTO 2 Natural Gas | 100-41-4 | Ethyl benzene |  |  | No | No | 0.0095 | 0.0095 | lb/MMSCF | CAO NG Ext. Comb. (a) | 0.24476 | 0.00067059
RCTOs | RCTO 2 Natural Gas | 110-54-3 | Hexane |  |  | No | No | 0.0063 | 0.0063 | lb/MMSCF | CAO NG Ext. Comb. (a) | 0.16232 | 0.00044471
RCTOs | RCTO 2 Natural Gas | 7439-92-1 | Lead and compounds |  |  | No | No | 0.0005 | 0.0005 | lb/MMSCF | CAO NG Ext. Comb. (a) | 0.012882 | 3.5294e-05
RCTOs | RCTO 2 Natural Gas | 7439-96-5 | Manganese and compounds |  |  | No | No | 0.00038 | 0.00038 | lb/MMSCF | CAO NG Ext. Comb. (a) | 0.0097906 | 2.6824e-05
RCTOs | RCTO 2 Natural Gas | 7439-97-6 | Mercury and compounds |  |  | No | No | 0.00026 | 0.00026 | lb/MMSCF | CAO NG Ext. Comb. (a) | 0.0066988 | 1.8353e-05
RCTOs | RCTO 2 Natural Gas | 1313-27-5 | Molybdenum trioxide |  |  | No | No | 0.00165 | 0.00165 | lb/MMSCF | CAO NG Ext. Comb. (a) | 0.042512 | 0.00011647
RCTOs | RCTO 2 Natural Gas | 365 | Nickel compounds, insoluble |  |  | No | No | 0.0021 | 0.0021 | lb/MMSCF | CAO NG Ext. Comb. (a) | 0.054106 | 0.00014824
RCTOs | RCTO 2 Natural Gas | 7782-49-2 | Selenium and compounds |  |  | No | No | 2.4e-05 | 2.4e-05 | lb/MMSCF | CAO NG Ext. Comb. (a) | 0.00061835 | 1.6941e-06
RCTOs | RCTO 2 Natural Gas | 108-88-3 | Toluene |  |  | No | No | 0.0366 | 0.0366 | lb/MMSCF | CAO NG Ext. Comb. (a) | 0.94299 | 0.0025835
RCTOs | RCTO 2 Natural Gas | 7440-62-2 | Vanadium (fume or dust) |  |  | No | No | 0.0023 | 0.0023 | lb/MMSCF | CAO NG Ext. Comb. (a) | 0.059259 | 0.00016235
RCTOs | RCTO 2 Natural Gas | 1330-20-7 | Xylene (mixture), including m-xylene, o-xylene, p-xylene |  |  | No | No | 0.0272 | 0.0272 | lb/MMSCF | CAO NG Ext. Comb. (a) | 0.7008 | 0.00192
RCTOs | RCTO 2 Natural Gas | 7440-66-6 | Zinc and compounds |  |  | No | No | 0.029 | 0.029 | lb/MMSCF | CAO NG Ext. Comb. (a) | 0.74718 | 0.0020471
RCTOs | RCTO 3 Natural Gas | 71-43-2 | Benzene |  |  | No | No | 0.008 | 0.008 | lb/MMSCF | CAO NG Ext. Comb. (a) | 0.20612 | 0.00056471
RCTOs | RCTO 3 Natural Gas | 50-00-0 | Formaldehyde |  |  | No | No | 0.017 | 0.017 | lb/MMSCF | CAO NG Ext. Comb. (a) | 0.438 | 0.0012
RCTOs | RCTO 3 Natural Gas | 401 | Polycyclic aromatic hydrocarbons (PAHs) |  |  | No | No | 0.0001 | 0.0001 | lb/MMSCF | CAO NG Ext. Comb. (a) | 0.0025765 | 7.0588e-06
RCTOs | RCTO 3 Natural Gas | 91-20-3 | Naphthalene |  |  | No | No | 0.0003 | 0.0003 | lb/MMSCF | CAO NG Ext. Comb. (a) | 0.0077294 | 2.1176e-05
RCTOs | RCTO 3 Natural Gas | 75-07-0 | Acetaldehyde |  |  | No | No | 0.0043 | 0.0043 | lb/MMSCF | CAO NG Ext. Comb. (a) | 0.11079 | 0.00030353
RCTOs | RCTO 3 Natural Gas | 107-02-8 | Acrolein |  |  | No | No | 0.0027 | 0.0027 | lb/MMSCF | CAO NG Ext. Comb. (a) | 0.069565 | 0.00019059
RCTOs | RCTO 3 Natural Gas | 7664-41-7 | Ammonia |  |  | No | No | 3.2 | 3.2 | lb/MMSCF | CAO NG Ext. Comb. (a) | 82.4471 | 0.22588
RCTOs | RCTO 3 Natural Gas | 7440-38-2 | Arsenic and compounds |  |  | No | No | 0.0002 | 0.0002 | lb/MMSCF | CAO NG Ext. Comb. (a) | 0.0051529 | 1.4118e-05
RCTOs | RCTO 3 Natural Gas | 7440-39-3 | Barium and compounds |  |  | No | No | 0.0044 | 0.0044 | lb/MMSCF | CAO NG Ext. Comb. (a) | 0.11336 | 0.00031059
RCTOs | RCTO 3 Natural Gas | 7440-41-7 | Beryllium and compounds |  |  | No | No | 1.2e-05 | 1.2e-05 | lb/MMSCF | CAO NG Ext. Comb. (a) | 0.00030918 | 8.4706e-07
RCTOs | RCTO 3 Natural Gas | 7440-43-9 | Cadmium and compounds |  |  | No | No | 0.0011 | 0.0011 | lb/MMSCF | CAO NG Ext. Comb. (a) | 0.028341 | 7.7647e-05
RCTOs | RCTO 3 Natural Gas | 18540-29-9 | Chromium VI, chromate and dichromate particulate |  |  | No | No | 0.0014 | 0.0014 | lb/MMSCF | CAO NG Ext. Comb. (a) | 0.036071 | 9.8824e-05
RCTOs | RCTO 3 Natural Gas | 7440-48-4 | Cobalt and compounds |  |  | No | No | 8.4e-05 | 8.4e-05 | lb/MMSCF | CAO NG Ext. Comb. (a) | 0.0021642 | 5.9294e-06
RCTOs | RCTO 3 Natural Gas | 7440-50-8 | Copper and compounds |  |  | No | No | 0.00085 | 0.00085 | lb/MMSCF | CAO NG Ext. Comb. (a) | 0.0219 | 6e-05
RCTOs | RCTO 3 Natural Gas | 100-41-4 | Ethyl benzene |  |  | No | No | 0.0095 | 0.0095 | lb/MMSCF | CAO NG Ext. Comb. (a) | 0.24476 | 0.00067059
RCTOs | RCTO 3 Natural Gas | 110-54-3 | Hexane |  |  | No | No | 0.0063 | 0.0063 | lb/MMSCF | CAO NG Ext. Comb. (a) | 0.16232 | 0.00044471
RCTOs | RCTO 3 Natural Gas | 7439-92-1 | Lead and compounds |  |  | No | No | 0.0005 | 0.0005 | lb/MMSCF | CAO NG Ext. Comb. (a) | 0.012882 | 3.5294e-05
RCTOs | RCTO 3 Natural Gas | 7439-96-5 | Manganese and compounds |  |  | No | No | 0.00038 | 0.00038 | lb/MMSCF | CAO NG Ext. Comb. (a) | 0.0097906 | 2.6824e-05
RCTOs | RCTO 3 Natural Gas | 7439-97-6 | Mercury and compounds |  |  | No | No | 0.00026 | 0.00026 | lb/MMSCF | CAO NG Ext. Comb. (a) | 0.0066988 | 1.8353e-05
RCTOs | RCTO 3 Natural Gas | 1313-27-5 | Molybdenum trioxide |  |  | No | No | 0.00165 | 0.00165 | lb/MMSCF | CAO NG Ext. Comb. (a) | 0.042512 | 0.00011647
RCTOs | RCTO 3 Natural Gas | 365 | Nickel compounds, insoluble |  |  | No | No | 0.0021 | 0.0021 | lb/MMSCF | CAO NG Ext. Comb. (a) | 0.054106 | 0.00014824
RCTOs | RCTO 3 Natural Gas | 7782-49-2 | Selenium and compounds |  |  | No | No | 2.4e-05 | 2.4e-05 | lb/MMSCF | CAO NG Ext. Comb. (a) | 0.00061835 | 1.6941e-06
RCTOs | RCTO 3 Natural Gas | 108-88-3 | Toluene |  |  | No | No | 0.0366 | 0.0366 | lb/MMSCF | CAO NG Ext. Comb. (a) | 0.94299 | 0.0025835
RCTOs | RCTO 3 Natural Gas | 7440-62-2 | Vanadium (fume or dust) |  |  | No | No | 0.0023 | 0.0023 | lb/MMSCF | CAO NG Ext. Comb. (a) | 0.059259 | 0.00016235
RCTOs | RCTO 3 Natural Gas | 1330-20-7 | Xylene (mixture), including m-xylene, o-xylene, p-xylene |  |  | No | No | 0.0272 | 0.0272 | lb/MMSCF | CAO NG Ext. Comb. (a) | 0.7008 | 0.00192
RCTOs | RCTO 3 Natural Gas | 7440-66-6 | Zinc and compounds |  |  | No | No | 0.029 | 0.029 | lb/MMSCF | CAO NG Ext. Comb. (a) | 0.74718 | 0.0020471
Semiconductor Fab | 50:1 BOE Use (NH3 Emissions) | 7664-41-7 | Ammonia | 100% | 0% | No | No | 0.0012645 | 0.0012645 | lb/lb used | Proprietary emission factor | 270.1074 | 0.74002
Semiconductor Fab | 7:1 BOE Use (NH3 Emissions) | 7664-41-7 | Ammonia | 100% | 0% | No | No | 0.0018392 | 0.0018392 | lb/lb used | Proprietary emission factor | 40.8567 | 0.11194
Semiconductor Fab | 50:1 BOE Use (HF Emissions) | 7664-39-3 | Hydrogen fluoride | 100% | 60% | No | No | 0.0022593 | 0.0022593 | lb/lb used | Proprietary emission factor | 193.0495 | 0.5289
Semiconductor Fab | 7:1 BOE Use (HF Emissions) | 7664-39-3 | Hydrogen fluoride | 100% | 60% | No | No | 0.0047108 | 0.0047108 | lb/lb used | Proprietary emission factor | 41.859 | 0.11468
Semiconductor Fab | Ammonia Use | 7664-41-7 | Ammonia | 100% | 0% | No | No | 1 | 1 | lb/lb used | Proprietary emission factor | 12777.8251 | 35.0077
Semiconductor Fab | Isopropanol - Bottles | 67-63-0 | Isopropyl alcohol |  |  | No | No | 1 | 1 | lb/lb used | Assumes all evaporates | 12500 | 34.2466
Semiconductor Fab | Isopropanol - Process | 67-63-0 | Isopropyl alcohol | 100% | 90% | No | No | 0.2 | 0.2 | lb/lb used | Proprietary emission factor | 9000 | 24.6575
Semiconductor Fab | Isopropanol - Wipe Cleaning | 67-63-0 | Isopropyl alcohol |  |  | No | No | 1 | 1 | lb/lb used | Assumes all evaporates | 20000 | 54.7945
Semiconductor Fab | Nitric Acid Use (Process 1) | 7697-37-2 | Nitric acid | 100% | 96.95% | No | No | 0.4 | 0.4 | lb/lb used | Proprietary emission factor | 1615.5255 | 4.4261
Semiconductor Fab | Nitric Acid Use (Process 2) | 7697-37-2 | Nitric acid | 100% | 40% | No | No | 0.01 | 0.01 | lb/lb used | Proprietary emission factor | 1185.7603 | 3.2487
Semiconductor Fab | Phosphoric Acid Use | 7664-38-2 | Phosphoric acid | 100% | 40% | No | No | 0.001 | 0.001 | lb/lb used | Proprietary emission factor | 133.9856 | 0.36708
Semiconductor Fab | Silver Nitrate Use | 7440-22-4 | Silver and compounds | 100% | 0% | No | No | 0.001 | 0.001 | lb/lb used | Proprietary emission factor | 0.0006037 | 1.654e-06
Semiconductor Fab | Sodium Hydroxide Wk Sol'n Use | 1310-73-2 | Sodium hydroxide | 100% | 0% | No | No | 0.001 | 0.001 | lb/lb used | Proprietary emission factor | 0.0025284 | 6.9272e-06
Semiconductor Fab | Sulfuric Acid Use | 7664-93-9 | Sulfuric acid | 100% | 40% | No | No | 0.001 | 0.001 | lb/lb used | Proprietary emission factor | 1381.3323 | 3.7845
Semiconductor Fab | Boron Trichloride Use | 7429-90-5 | Aluminum and compounds | 100% | 0% | No | No | 0.087 | 0.087 | lb/lb used | Proprietary emission factor | 191.0402 | 0.5234
Semiconductor Fab | Boron Trichloride Use | 7647-01-0 | Hydrochloric acid | 100% | 96% | No | No | 0.934 | 0.934 | lb/lb used | Proprietary emission factor | 82.0375 | 0.22476
Semiconductor Fab | Silane Use | 7631-86-9 | Silica, crystalline (respirable) | 100% | 50% | No | No | 1.87 | 1.87 | lb/lb used | Proprietary emission factor | 17488.4631 | 47.9136
Semiconductor Fab | Dichlorosilane | 7631-86-9 | Silica, crystalline (respirable) | 100% | 50% | No | No | 0.595 | 0.595 | lb/lb used | Proprietary emission factor | 186.3433 | 0.51053
Semiconductor Fab | Dichlorosilane | 7647-01-0 | Hydrochloric acid | 100% | 60% | No | No | 0.722 | 0.722 | lb/lb used | Proprietary emission factor | 180.8939 | 0.4956
Semiconductor Fab | Phosphine Use (Process 1) | 7803-51-2 | Phosphine | 100% | 0% | No | No | 0.05 | 0.05 | lb/lb used | Proprietary emission factor | 3.3478 | 0.0091721
Semiconductor Fab | Phosphine Use (Process 2) | 7803-51-2 | Phosphine | 100% | 0% | No | No | 0.2 | 0.2 | lb/lb used | Proprietary emission factor | 0 | 0
Semiconductor Fab | Phosphine Use (Process 2) | 1314-56-3 | Phosphorus pentoxide | 100% | 0% | No | No | 1.67 | 1.67 | lb/lb used | Proprietary emission factor | 0 | 0
Semiconductor Fab | Phosphine Use (Process 3) | 7803-51-2 | Phosphine | 100% | 0% | No | No | 1 | 1 | lb/lb used | Proprietary emission factor | 61.3204 | 0.168
Semiconductor Fab | HMDS Oxidation in RCTO | 7631-86-9 | Silica, crystalline (respirable) | 100% | 0% | No | No | 0.744 | 0.744 | lb/lb used | Proprietary emission factor | 6336.4996 | 17.3603
Semiconductor Fab | DEATS Oxidation in RCTO | 7631-86-9 | Silica, crystalline (respirable) | 100% | 0% | No | No | 0.413 | 0.413 | lb/lb used | Proprietary emission factor | 17.6756 | 0.048426
Semiconductor Fab | HCl Storage Tank | 7647-01-0 | Hydrochloric acid | 100% | 0% | No | No | 0.000188 | 0.000188 | lb/gal used | Proprietary emission factor | 3.9154 | 0.010727
Semiconductor Fab | Cresols Use | 1319-77-3 | Cresols (mixture), including m-cresol, o-cresol, p-cresol | 100% | 90% | No | No | 0.2 | 0.2 | lb/lb used | Proprietary emission factor | 4.2622 | 0.011677
Semiconductor Fab | M-Cresol Use | 108-39-4 | m-Cresol | 100% | 90% | No | No | 0.2 | 0.2 | lb/lb used | Proprietary emission factor | 1.6343 | 0.0044774
Semiconductor Fab | 1,4-Dioxane Use | 123-91-1 | 1,4-Dioxane | 100% | 90% | No | No | 0.2 | 0.2 | lb/lb used | Proprietary emission factor | 6.2419 | 0.017101
Semiconductor Fab | n-Butyl Alcohol Use | 71-36-3 | n-Butyl alcohol | 100% | 90% | No | No | 0.2 | 0.2 | lb/lb used | Proprietary emission factor | 1.5213 | 0.0041679
Semiconductor Fab | Ethylene Glycol Use | 107-21-1 | Ethylene glycol | 100% | 0% | No | No | 1 | 1 | lb/lb used | Assumes all evaporates | 1563.8083 | 4.2844
Semiconductor Fab | Hydrochloric Acid Use | 7647-01-0 | Hydrochloric acid | 100% | 60% | No | No | 0.05 | 0.05 | lb/lb used | Proprietary emission factor | 1579.5305 | 4.3275
Semiconductor Fab | Hydrofluoric Acid Wk Soln Use | 7664-39-3 | Hydrogen fluoride | 100% | 60% | No | No | 0.05 | 0.05 | lb/lb used | Proprietary emission factor | 197.6267 | 0.54144
Semiconductor Fab | Hydrofluoric Acid 49% Soln Use | 7664-39-3 | Hydrogen fluoride | 100% | 60% | No | No | 0.05 | 0.05 | lb/lb used | Proprietary emission factor | 2191.4037 | 6.0038
Semiconductor Fab | Methanol Use | 67-56-1 | Methanol | 100% | 0% | No | No | 1 | 1 | lb/lb used | Assumes all evaporates | 182.7835 | 0.50078
Semiconductor Fab | Arsine Use | 7784-42-1 | Arsine | 100% | 0% | No | No | 0.05 | 0.05 | lb/lb used | Proprietary emission factor | 3.2239 | 0.0088326
Semiconductor Fab | Chlorine Use | 7782-50-5 | Chlorine | 100% | 66.33% | No | No | 1 | 1 | lb/lb used | Proprietary emission factor | 1012.6521 | 2.7744
Semiconductor Fab | Boron Trifluoride Use | 7664-39-3 | Hydrogen fluoride | 100% | 96% | No | No | 0.885 | 0.885 | lb/lb used | Proprietary emission factor | 2.9381 | 0.0080495
Semiconductor Fab | Difluoromethane Use | 7664-39-3 | Hydrogen fluoride | 100% | 60% | No | No | 0.533 | 0.533 | lb/lb used | Proprietary emission factor | 196.0562 | 0.53714
Semiconductor Fab | Fluorine Use | 7664-39-3 | Hydrogen fluoride | 100% | 60% | No | No | 1.05 | 1.05 | lb/lb used | Proprietary emission factor | 0.92242 | 0.0025272
Semiconductor Fab | Germanium Tetrafluoride Use | 7664-39-3 | Hydrogen fluoride | 100% | 60% | No | No | 0.52 | 0.52 | lb/lb used | Proprietary emission factor | 3.2525 | 0.008911
Semiconductor Fab | Hexafluoroethane Use | 7664-39-3 | Hydrogen fluoride | 100% | 96% | No | No | 0.219 | 0.219 | lb/lb used | Proprietary emission factor | 83.8023 | 0.2296
Semiconductor Fab | Hexafluoroethane Use - HF Byproduct from C2F6 combustion in POU abatement devices | 7664-39-3 | Hydrogen fluoride | 100% | 96% | No | No | 0.4689 | 0.4689 | lb/lb used | Proprietary emission factor | 179.4272 | 0.49158
Semiconductor Fab | Hexafluoroethane Use - HF Byproduct from CF4 combustion in POU abatement devices | 7664-39-3 | Hydrogen fluoride | 100% | 96% | No | No | 0.15035 | 0.15035 | lb/lb used | Proprietary emission factor | 57.5319 | 0.15762
Semiconductor Fab | Nitrogen Trifluoride Use (Process 1) | 7664-39-3 | Hydrogen fluoride | 100% | 96% | No | No | 0.566 | 0.566 | lb/lb used | Proprietary emission factor | 0 | 0
Semiconductor Fab | Nitrogen Trifluoride Use (Process 1) | 7782-41-4 | Fluorine gas | 100% | 90% | No | No | 0.658 | 0.658 | lb/lb used | Proprietary emission factor | 0 | 0
Semiconductor Fab | Nitrogen Trifluoride Use (Process 1) - HF Byproduct from NF3 combustion in POU abatement devices in process 1 | 7664-39-3 | Hydrogen fluoride | 100% | 96% | No | No | 0.1461 | 0.1461 | lb/lb used | Proprietary emission factor | 0 | 0
Semiconductor Fab | Nitrogen Trifluoride Use (Process 1) - HF Byproduct from CF4 combustion in POU abatement devices in process 1 | 7664-39-3 | Hydrogen fluoride | 100% | 96% | No | No | 0.11078 | 0.11078 | lb/lb used | Proprietary emission factor | 0 | 0
Semiconductor Fab | Nitrogen Trifluoride Use (Process 2) | 7664-39-3 | Hydrogen fluoride | 100% | 95.52% | No | No | 0.808 | 0.808 | lb/lb used | Proprietary emission factor | 1178.0798 | 3.2276
Semiconductor Fab | Nitrogen Trifluoride Use (Process 2) | 7782-41-4 | Fluorine gas | 100% | 90% | No | No | 0.789 | 0.789 | lb/lb used | Proprietary emission factor | 2566.4319 | 7.0313
Semiconductor Fab | Nitrogen Trifluoride Use (Process 2) - HF Byproduct from NF3 combustion in POU abatement devices in process 2 | 7664-39-3 | Hydrogen fluoride | 100% | 95.52% | No | No | 0.022727 | 0.022727 | lb/lb used | Proprietary emission factor | 33.1362 | 0.090784
Semiconductor Fab | Nitrogen Trifluoride Use (Process 2) - HF Byproduct from CF4 combustion in POU abatement devices in process 2 | 7664-39-3 | Hydrogen fluoride | 100% | 95.52% | No | No | 0.01187 | 0.01187 | lb/lb used | Proprietary emission factor | 17.3061 | 0.047414
Semiconductor Fab | Octafluorocyclobutane Use | 7664-39-3 | Hydrogen fluoride | 100% | 60% | No | No | 0.522 | 0.522 | lb/lb used | Proprietary emission factor | 124.0272 | 0.3398
Semiconductor Fab | Octafluorocyclopentene Use | 7664-39-3 | Hydrogen fluoride | 100% | 60% | No | No | 0.686 | 0.686 | lb/lb used | Proprietary emission factor | 751.4771 | 2.0588
Semiconductor Fab | Octafluoropropane Use | 7664-39-3 | Hydrogen fluoride | 100% | 96% | No | No | 0.329 | 0.329 | lb/lb used | Proprietary emission factor | 391.0849 | 1.0715
Semiconductor Fab | Octafluoropropane Use - HF Byproduct from C3F8 combustion in POU abatement devices | 7664-39-3 | Hydrogen fluoride | 100% | 96% | No | No | 0.33375 | 0.33375 | lb/lb used | Proprietary emission factor | 396.7293 | 1.0869
Semiconductor Fab | Octafluoropropane Use - HF Byproduct from CF4 combustion in POU abatement devices | 7664-39-3 | Hydrogen fluoride | 100% | 96% | No | No | 0.15826 | 0.15826 | lb/lb used | Proprietary emission factor | 188.126 | 0.51541
Semiconductor Fab | Sulfur Hexafluoride Use | 7664-39-3 | Hydrogen fluoride | 100% | 73.32% | No | No | 0.155 | 0.155 | lb/lb used | Proprietary emission factor | 128.9884 | 0.35339
Semiconductor Fab | Tetrafluoromethane (CF4) (Process 1) | 7664-39-3 | Hydrogen fluoride | 100% | 96% | No | No | 0.073 | 0.073 | lb/lb used | Proprietary emission factor | 0 | 0
Semiconductor Fab | Tetrafluoromethane (CF4) (Process 1) - HF Byproduct from CF4 combustion in POU abatement devices | 7664-39-3 | Hydrogen fluoride | 100% | 96% | No | No | 0.728 | 0.728 | lb/lb used | Proprietary emission factor | 0 | 0
Semiconductor Fab | Tetrafluoromethane (CF4) (Process 2) | 7664-39-3 | Hydrogen fluoride | 100% | 60% | No | No | 0.132 | 0.132 | lb/lb used | Proprietary emission factor | 2552.1168 | 6.9921
Semiconductor Fab | Trifluoromethane | 7664-39-3 | Hydrogen fluoride | 100% | 63.24% | No | No | 0.312 | 0.312 | lb/lb used | Proprietary emission factor | 170.4661 | 0.46703
Semiconductor Fab | Tungsten Hexafluoride | 7664-39-3 | Hydrogen fluoride | 100% | 96% | No | No | 0.403 | 0.403 | lb/lb used | Proprietary emission factor | 104.8456 | 0.28725
Semiconductor Fab | Hydrogen Chloride Gas Use | 7647-01-0 | Hydrochloric acid | 100% | 60% | No | No | 1 | 1 | lb/lb used | Assumes all evaporates | 428.3664 | 1.1736
Semiconductor Fab | Hydrogen Bromide Use | 10035-10-6 | Hydrogen bromide | 100% | 50% | No | No | 1 | 1 | lb/lb used | Assumes all evaporates | 2188.1633 | 5.995
Semiconductor Fab | 1-Methoxy-2-propanol (PGME) Use | 107-98-2 | Propylene glycol monomethyl ether | 100% | 90% | No | No | 0.2 | 0.2 | lb/lb used | Proprietary emission factor | 8711.5331 | 23.8672
Semiconductor Fab | 2-(1-Methoxy)propyl acetate (PGMEA) Use | 108-65-6 | Propylene glycol monomethyl ether acetate | 100% | 90% | No | No | 0.2 | 0.2 | lb/lb used | Proprietary emission factor | 4126.3305 | 11.305
Semiconductor Fab | 3-Amino-1,2,4 Triazole Use | 61-82-5 | Amitrole | 100% | 0% | No | No | 0.05 | 0.05 | lb/lb used | Proprietary emission factor | 4.518 | 0.012378
Semiconductor Fab | Acetone Use | 67-64-1 | Acetone | 100% | 0% | No | No | 1 | 1 | lb/lb used | Assumes all evaporates | 338.0079 | 0.92605
Semiconductor Fab | Phosphorus Oxychloride Use | 7782-50-5 | Chlorine | 100% | 50% | No | No | 0.694 | 0.694 | lb/lb used | Proprietary emission factor | 132.2804 | 0.36241
Semiconductor Fab | Phosphorus Oxychloride Use | 1314-56-3 | Phosphorus pentoxide | 100% | 0% | No | No | 0.463 | 0.463 | lb/lb used | Proprietary emission factor | 176.5009 | 0.48356
Semiconductor Fab | Pyrocatechol Use | 120-80-9 | Catechol | 100% | 90% | No | No | 0.2 | 0.2 | lb/lb used | Proprietary emission factor | 208.56 | 0.5714
Semiconductor Fab | Silicon Dioxide Use | 7631-86-9 | Silica, crystalline (respirable) | 100% | 0% | No | No | 0.001 | 0.001 | lb/lb used | Proprietary emission factor | 381.2321 | 1.0445
Semiconductor Fab | Silicon Tetrafluoride Use | 7631-86-9 | Silica, crystalline (respirable) | 100% | 50% | No | No | 0.577 | 0.577 | lb/lb used | Proprietary emission factor | 11.54 | 0.031616
Semiconductor Fab | Silicon Tetrafluoride Use | 7664-39-3 | Hydrogen fluoride | 100% | 96% | No | No | 0.769 | 0.769 | lb/lb used | Proprietary emission factor | 1.2304 | 0.003371
Semiconductor Fab | Fluorides | 239 | Fluorides | 100% | 0% | No | No | 0.583 | 0.583 | lb/lb HF emitted | Source Test | 5355.1368 | 14.6716
Semiconductor Fab | Ammonium Hydroxide Use | 7664-41-7 | Ammonia | 100% | 0% | No | No | 0.5 | 0.5 | lb/lb used | Proprietary emission factor | 49413.1239 | 135.3784
Semiconductor Fab | Aluminum Use Target/Anode Usage | 7429-90-5 | Aluminum and compounds | 100% | 0% | No | No | 0.001 | 0.001 | lb/lb used | Proprietary emission factor | 5.6947 | 0.015602
Semiconductor Fab | Cadmium Use Target/Anode Usage | 7440-43-9 | Cadmium and compounds | 100% | 0% | No | No | 0.001 | 0.001 | lb/lb used | Proprietary emission factor | 2.1129e-05 | 5.7887e-08
Semiconductor Fab | Chlorine Use Target/Anode Usage | 7782-50-5 | Chlorine | 100% | 0% | No | No | 1 | 1 | lb/lb used | Proprietary emission factor | 0.021638 | 5.9283e-05
Semiconductor Fab | Copper Use Target/Anode Usage | 7440-50-8 | Copper and compounds | 100% | 0% | No | No | 0.001 | 0.001 | lb/lb used | Proprietary emission factor | 177.5561 | 0.48646
Semiconductor Fab | Manganese Use Target/Anode Usage | 7439-96-5 | Manganese and compounds | 100% | 0% | No | No | 0.001 | 0.001 | lb/lb used | Proprietary emission factor | 2.1638e-05 | 5.9283e-08
Semiconductor Fab | Nickel Use Target/Anode Usage | 365 | Nickel compounds, insoluble | 100% | 0% | No | No | 0.001 | 0.001 | lb/lb used | Proprietary emission factor | 0.00019343 | 5.2995e-07
Semiconductor Fab | Lead Use Target/Anode Usage | 7439-92-1 | Lead and compounds | 100% | 0% | No | No | 0.001 | 0.001 | lb/lb used | Proprietary emission factor | 0.0011498 | 3.1501e-06
Semiconductor Fab | Vanadium Use Target/Anode Usage | 7440-62-2 | Vanadium (fume or dust) | 100% | 0% | No | No | 0.001 | 0.001 | lb/lb used | Proprietary emission factor | 4.3277e-05 | 1.1857e-07
Semiconductor Fab | Antimony Use Target/Anode Usage | 7440-36-0 | Antimony and compounds | 100% | 0% | No | No | 0.001 | 0.001 | lb/lb used | Proprietary emission factor | 0.0019835 | 5.4342e-06
Semiconductor Fab | Cobalt Use Target/Anode Usage | 7440-48-4 | Cobalt and compounds | 100% | 0% | No | No | 0.001 | 0.001 | lb/lb used | Proprietary emission factor | 0.56635 | 0.0015517
Semiconductor Fab | Arsenic Use Target/Anode Usage | 7440-38-2 | Arsenic and compounds | 100% | 0% | No | No | 0.001 | 0.001 | lb/lb used | Proprietary emission factor | 5.5639e-05 | 1.5244e-07
Semiconductor Fab | Uranium Use Target/Anode Usage | 7440-61-1 | Uranium | 100% | 0% | No | No | 0.001 | 0.001 | lb/lb used | Proprietary emission factor | 1.8393e-08 | 5.0391e-11
Semiconductor Fab | TMPI Use | 67-56-1 | Methanol | 100% | 0% | No | No | 0.194 | 0.194 | lb/lb used | Proprietary emission factor | 63.438 | 0.1738
Semiconductor Fab | TMPI Use | 1314-56-3 | Phosphorus pentoxide | 100% | 0% | No | No | 0.57 | 0.57 | lb/lb used | Proprietary emission factor | 186.39 | 0.51066
Semiconductor Fab | pH 7 Buffer solution-Yellow 4L | 1310-73-2 | Sodium hydroxide |  |  | No | No | 0.001 | 0.001 | lb/lb used | Proprietary emission factor | 0.15856 | 0.0004344
Semiconductor Fab | pH 10 Buffer solution-Blue 4L | 1310-73-2 | Sodium hydroxide |  |  | No | No | 0.001 | 0.001 | lb/lb used | Proprietary emission factor | 0.15856 | 0.0004344
[12 empty] | 0 | 0
INSERT ROWS ABOVE THIS LINE INSERT ROWS ABOVE THIS LINE INSERT ROWS ABOVE THIS LINE
Note on O8: [Threaded comment] Your version of Excel allows you to read this threaded comment; however, any edits to it will get removed if the file is opened in a newer version of Excel. Learn more: https://go.microsoft.com/fwlink/?linkid=870924 Comment: Move to far right of form

## 4. TEUs & Activities- MB
AQ520 Form - Version 2.0
Microchip Technology Incorporated, Gresham Fab 4
Source No. 26-3240
Submitted on 12/18/205
[20 empty] | TO HIDE | TO HIDE
Toxics Emissions Unit (TEU) Information |  |  |  | Material Information |  | Emissions Release Information |  | Material Usage | [5 empty] | Material Waste | [5 empty] | Net Material Usage for Emissions Calcs
Toxics Emissions Unit (TEU) ID | Toxics Emissions Sub-Unit (TESU) ID | TEU/TESU Description | Control Device(s) | Material Name | Manufacturer | Emission Type (Point or Fugitive) | Stack or Fugitive ID | Annual [lb/year] |  |  | Max Daily [lb/day] |  |  | Annual [lb/year] |  |  | Max Daily [lb/day] |  |  | Requested PTE
[8 empty] | Actual | Requested PTE | Is Requested PTE Capacity? | Actual | Requested PTE | Is Requested PTE Capacity? | Actual | Requested PTE | Is Requested PTE Capacity? | Actual | Requested PTE | Is Requested PTE Capacity? | Annual (lb/yr) | Daily (lb/yr)
[20 empty] | 0 | 0
[20 empty] | 0 | 0
[20 empty] | 0 | 0
[20 empty] | 0 | 0
[20 empty] | 0 | 0
[20 empty] | 0 | 0
[20 empty] | 0 | 0
[20 empty] | 0 | 0
[20 empty] | 0 | 0
[20 empty] | 0 | 0
[20 empty] | 0 | 0
[20 empty] | 0 | 0
[20 empty] | 0 | 0
[20 empty] | 0 | 0
[20 empty] | 0 | 0
[20 empty] | 0 | 0
[20 empty] | 0 | 0
[20 empty] | 0 | 0
[20 empty] | 0 | 0
[20 empty] | 0 | 0
[20 empty] | 0 | 0
[20 empty] | 0 | 0
[20 empty] | 0 | 0
[20 empty] | 0 | 0
[20 empty] | 0 | 0
[20 empty] | 0 | 0
[20 empty] | 0 | 0
[20 empty] | 0 | 0
[20 empty] | 0 | 0
[20 empty] | 0 | 0
[20 empty] | 0 | 0
[20 empty] | 0 | 0
[20 empty] | 0 | 0
[20 empty] | 0 | 0
[20 empty] | 0 | 0
[20 empty] | 0 | 0
[20 empty] | 0 | 0
[20 empty] | 0 | 0
[20 empty] | 0 | 0
[20 empty] | 0 | 0
[20 empty] | 0 | 0
[20 empty] | 0 | 0
[20 empty] | 0 | 0
[20 empty] | 0 | 0
[20 empty] | 0 | 0
[20 empty] | 0 | 0
[20 empty] | 0 | 0
[20 empty] | 0 | 0
[20 empty] | 0 | 0
[20 empty] | 0 | 0
[20 empty] | 0 | 0
[20 empty] | 0 | 0
[20 empty] | 0 | 0
[20 empty] | 0 | 0
[20 empty] | 0 | 0
[20 empty] | 0 | 0
[20 empty] | 0 | 0
[20 empty] | 0 | 0
[20 empty] | 0 | 0
[20 empty] | 0 | 0
[20 empty] | 0 | 0
[20 empty] | 0 | 0
[20 empty] | 0 | 0
[20 empty] | 0 | 0
[20 empty] | 0 | 0
[20 empty] | 0 | 0
[20 empty] | 0 | 0
[20 empty] | 0 | 0
[20 empty] | 0 | 0
[20 empty] | 0 | 0
[20 empty] | 0 | 0
[20 empty] | 0 | 0
[20 empty] | 0 | 0
[20 empty] | 0 | 0
[20 empty] | 0 | 0
[20 empty] | 0 | 0
[20 empty] | 0 | 0
[20 empty] | 0 | 0
[20 empty] | 0 | 0
[20 empty] | 0 | 0
[20 empty] | 0 | 0
[20 empty] | 0 | 0
[20 empty] | 0 | 0
[20 empty] | 0 | 0
[20 empty] | 0 | 0
[20 empty] | 0 | 0
[20 empty] | 0 | 0
[20 empty] | 0 | 0
[20 empty] | 0 | 0
[20 empty] | 0 | 0
[20 empty] | 0 | 0
[20 empty] | 0 | 0
[20 empty] | 0 | 0
[20 empty] | 0 | 0
[20 empty] | 0 | 0
[20 empty] | 0 | 0
[20 empty] | 0 | 0
[20 empty] | 0 | 0
[20 empty] | 0 | 0
[20 empty] | 0 | 0
[20 empty] | 0 | 0
[20 empty] | 0 | 0
[20 empty] | 0 | 0
[20 empty] | 0 | 0
[20 empty] | 0 | 0
[20 empty] | 0 | 0
[20 empty] | 0 | 0
[20 empty] | 0 | 0
[20 empty] | 0 | 0
[20 empty] | 0 | 0
[20 empty] | 0 | 0
[20 empty] | 0 | 0
[20 empty] | 0 | 0
[20 empty] | 0 | 0
[20 empty] | 0 | 0
[20 empty] | 0 | 0
[20 empty] | 0 | 0
[20 empty] | 0 | 0
[20 empty] | 0 | 0
[20 empty] | 0 | 0
[20 empty] | 0 | 0
[20 empty] | 0 | 0
[20 empty] | 0 | 0
[20 empty] | 0 | 0
[20 empty] | 0 | 0
[20 empty] | 0 | 0
[20 empty] | 0 | 0
[20 empty] | 0 | 0
[20 empty] | 0 | 0
[20 empty] | 0 | 0
[20 empty] | 0 | 0
[20 empty] | 0 | 0
[20 empty] | 0 | 0
[20 empty] | 0 | 0
[20 empty] | 0 | 0
[20 empty] | 0 | 0
[20 empty] | 0 | 0
[20 empty] | 0 | 0
[20 empty] | 0 | 0
[20 empty] | 0 | 0
[20 empty] | 0 | 0
[20 empty] | 0 | 0
[20 empty] | 0 | 0
[20 empty] | 0 | 0
[20 empty] | 0 | 0
[20 empty] | 0 | 0
[20 empty] | 0 | 0
[20 empty] | 0 | 0
[20 empty] | 0 | 0
[20 empty] | 0 | 0
[20 empty] | 0 | 0
[20 empty] | 0 | 0
[20 empty] | 0 | 0
[20 empty] | 0 | 0
[20 empty] | 0 | 0
[20 empty] | 0 | 0
[20 empty] | 0 | 0
[20 empty] | 0 | 0
[20 empty] | 0 | 0
[20 empty] | 0 | 0
[20 empty] | 0 | 0
[20 empty] | 0 | 0
[20 empty] | 0 | 0
[20 empty] | 0 | 0
[20 empty] | 0 | 0
[20 empty] | 0 | 0
[20 empty] | 0 | 0
[20 empty] | 0 | 0
[20 empty] | 0 | 0
[20 empty] | 0 | 0
[20 empty] | 0 | 0
[20 empty] | 0 | 0
[20 empty] | 0 | 0
[20 empty] | 0 | 0
[20 empty] | 0 | 0
[20 empty] | 0 | 0
[20 empty] | 0 | 0
[20 empty] | 0 | 0
[20 empty] | 0 | 0
[20 empty] | 0 | 0
[20 empty] | 0 | 0
[20 empty] | 0 | 0
[20 empty] | 0 | 0
[20 empty] | 0 | 0
[20 empty] | 0 | 0
[20 empty] | 0 | 0

## 5. Pollutant Emissions - MB
AQ520 Form - Version 2.0
Microchip Technology Incorporated, Gresham Fab 4
Source No. 26-3240
Submitted on 12/18/205
Toxics Emissions Unit (TEU) Information |  | Material Information | Toxic Air Contaminant (TAC) Information |  |  | Emissions Information |  |  |  |  | Calculated Emissions - Requested PTE
Toxics Emissions Unit (TEU) ID | Toxics Emissions Sub-Unit (TESU) ID | Material Name | CASRN or DEQ ID | Toxic Air Contaminant (TAC) Name | Percent Composition | Capture Efficiency (CE) | Transfer Efficiency (TE) | Retention Efficiency (RE) | Destruction/Removal Efficiency (DRE) | Reference/Notes | Annual [lb/year] | Max Daily [lb/day]
[11 empty] | 0 | 0
[11 empty] | 0 | 0
[11 empty] | 0 | 0
[11 empty] | 0 | 0
[11 empty] | 0 | 0
[11 empty] | 0 | 0
[11 empty] | 0 | 0
[11 empty] | 0 | 0
[11 empty] | 0 | 0
[11 empty] | 0 | 0
[11 empty] | 0 | 0
[11 empty] | 0 | 0
[11 empty] | 0 | 0
[11 empty] | 0 | 0
[11 empty] | 0 | 0
[11 empty] | 0 | 0
[11 empty] | 0 | 0
[11 empty] | 0 | 0
[11 empty] | 0 | 0
[11 empty] | 0 | 0
[11 empty] | 0 | 0
[11 empty] | 0 | 0
[11 empty] | 0 | 0
[11 empty] | 0 | 0
[11 empty] | 0 | 0
[11 empty] | 0 | 0
[11 empty] | 0 | 0
[11 empty] | 0 | 0
[11 empty] | 0 | 0
[11 empty] | 0 | 0
[11 empty] | 0 | 0
[11 empty] | 0 | 0
[11 empty] | 0 | 0
[11 empty] | 0 | 0
[11 empty] | 0 | 0
[11 empty] | 0 | 0
[11 empty] | 0 | 0
[11 empty] | 0 | 0
[11 empty] | 0 | 0
[11 empty] | 0 | 0
[11 empty] | 0 | 0
[11 empty] | 0 | 0
[11 empty] | 0 | 0
[11 empty] | 0 | 0
[11 empty] | 0 | 0
[11 empty] | 0 | 0
[11 empty] | 0 | 0
[11 empty] | 0 | 0
[11 empty] | 0 | 0
[11 empty] | 0 | 0
[11 empty] | 0 | 0
[11 empty] | 0 | 0
[11 empty] | 0 | 0
[11 empty] | 0 | 0
[11 empty] | 0 | 0
[11 empty] | 0 | 0
[11 empty] | 0 | 0
[11 empty] | 0 | 0
[11 empty] | 0 | 0
[11 empty] | 0 | 0
[11 empty] | 0 | 0
[11 empty] | 0 | 0
[11 empty] | 0 | 0
[11 empty] | 0 | 0
[11 empty] | 0 | 0
[11 empty] | 0 | 0
[11 empty] | 0 | 0
[11 empty] | 0 | 0
[11 empty] | 0 | 0
[11 empty] | 0 | 0
[11 empty] | 0 | 0
[11 empty] | 0 | 0
[11 empty] | 0 | 0
[11 empty] | 0 | 0
[11 empty] | 0 | 0
[11 empty] | 0 | 0
[11 empty] | 0 | 0
[11 empty] | 0 | 0
[11 empty] | 0 | 0
[11 empty] | 0 | 0
[11 empty] | 0 | 0
[11 empty] | 0 | 0
[11 empty] | 0 | 0
[11 empty] | 0 | 0
[11 empty] | 0 | 0
[11 empty] | 0 | 0
[11 empty] | 0 | 0
[11 empty] | 0 | 0
[11 empty] | 0 | 0
[11 empty] | 0 | 0
[11 empty] | 0 | 0
[11 empty] | 0 | 0
[11 empty] | 0 | 0
[11 empty] | 0 | 0
[11 empty] | 0 | 0
[11 empty] | 0 | 0
[11 empty] | 0 | 0
[11 empty] | 0 | 0
[11 empty] | 0 | 0
[11 empty] | 0 | 0
[11 empty] | 0 | 0
[11 empty] | 0 | 0
[11 empty] | 0 | 0
[11 empty] | 0 | 0
[11 empty] | 0 | 0
[11 empty] | 0 | 0
[11 empty] | 0 | 0
[11 empty] | 0 | 0
[11 empty] | 0 | 0
[11 empty] | 0 | 0
[11 empty] | 0 | 0
[11 empty] | 0 | 0
[11 empty] | 0 | 0
[11 empty] | 0 | 0
[11 empty] | 0 | 0
[11 empty] | 0 | 0
[11 empty] | 0 | 0
[11 empty] | 0 | 0
[11 empty] | 0 | 0
[11 empty] | 0 | 0
[11 empty] | 0 | 0
[11 empty] | 0 | 0
[11 empty] | 0 | 0
[11 empty] | 0 | 0
[11 empty] | 0 | 0
[11 empty] | 0 | 0
[11 empty] | 0 | 0
[11 empty] | 0 | 0
[11 empty] | 0 | 0
[11 empty] | 0 | 0
[11 empty] | 0 | 0
[11 empty] | 0 | 0
[11 empty] | 0 | 0
[11 empty] | 0 | 0
[11 empty] | 0 | 0
[11 empty] | 0 | 0
[11 empty] | 0 | 0
[11 empty] | 0 | 0
[11 empty] | 0 | 0
[11 empty] | 0 | 0
[11 empty] | 0 | 0
[11 empty] | 0 | 0
[11 empty] | 0 | 0
[11 empty] | 0 | 0
[11 empty] | 0 | 0
[11 empty] | 0 | 0
[11 empty] | 0 | 0
[11 empty] | 0 | 0
[11 empty] | 0 | 0
[11 empty] | 0 | 0
[11 empty] | 0 | 0
[11 empty] | 0 | 0
[11 empty] | 0 | 0
[11 empty] | 0 | 0
[11 empty] | 0 | 0
[11 empty] | 0 | 0
[11 empty] | 0 | 0
[11 empty] | 0 | 0
[11 empty] | 0 | 0
[11 empty] | 0 | 0
[11 empty] | 0 | 0
[11 empty] | 0 | 0
[11 empty] | 0 | 0
[11 empty] | 0 | 0
[11 empty] | 0 | 0
[11 empty] | 0 | 0
[11 empty] | 0 | 0
[11 empty] | 0 | 0
[11 empty] | 0 | 0
[11 empty] | 0 | 0
[11 empty] | 0 | 0
[11 empty] | 0 | 0
[11 empty] | 0 | 0
[11 empty] | 0 | 0
[11 empty] | 0 | 0
[11 empty] | 0 | 0
[11 empty] | 0 | 0
[11 empty] | 0 | 0
[11 empty] | 0 | 0
[11 empty] | 0 | 0
[11 empty] | 0 | 0
[11 empty] | 0 | 0
[11 empty] | 0 | 0
[11 empty] | 0 | 0
[11 empty] | 0 | 0
[11 empty] | 0 | 0
[11 empty] | 0 | 0
[11 empty] | 0 | 0
[11 empty] | 0 | 0
[11 empty] | 0 | 0
[11 empty] | 0 | 0
[11 empty] | 0 | 0
[11 empty] | 0 | 0
[11 empty] | 0 | 0
[11 empty] | 0 | 0
[11 empty] | 0 | 0
[11 empty] | 0 | 0
[11 empty] | 0 | 0
[11 empty] | 0 | 0
[11 empty] | 0 | 0
[11 empty] | 0 | 0
[11 empty] | 0 | 0
[11 empty] | 0 | 0
[11 empty] | 0 | 0
[11 empty] | 0 | 0
[11 empty] | 0 | 0
[11 empty] | 0 | 0
[11 empty] | 0 | 0
[11 empty] | 0 | 0
[11 empty] | 0 | 0
[11 empty] | 0 | 0
[11 empty] | 0 | 0
[11 empty] | 0 | 0
[11 empty] | 0 | 0
[11 empty] | 0 | 0
[11 empty] | 0 | 0
[11 empty] | 0 | 0
[11 empty] | 0 | 0
[11 empty] | 0 | 0
[11 empty] | 0 | 0
[11 empty] | 0 | 0
[11 empty] | 0 | 0
[11 empty] | 0 | 0
[11 empty] | 0 | 0
[11 empty] | 0 | 0
[11 empty] | 0 | 0
[11 empty] | 0 | 0
[11 empty] | 0 | 0
[11 empty] | 0 | 0
[11 empty] | 0 | 0
[11 empty] | 0 | 0
[11 empty] | 0 | 0
[11 empty] | 0 | 0
[11 empty] | 0 | 0
[11 empty] | 0 | 0
[11 empty] | 0 | 0
[11 empty] | 0 | 0
[11 empty] | 0 | 0
[11 empty] | 0 | 0
[11 empty] | 0 | 0
[11 empty] | 0 | 0
[11 empty] | 0 | 0
[11 empty] | 0 | 0
[11 empty] | 0 | 0
[11 empty] | 0 | 0
[11 empty] | 0 | 0
[11 empty] | 0 | 0
[11 empty] | 0 | 0
[11 empty] | 0 | 0
[11 empty] | 0 | 0
[11 empty] | 0 | 0
[11 empty] | 0 | 0
[11 empty] | 0 | 0
[11 empty] | 0 | 0
[11 empty] | 0 | 0
[11 empty] | 0 | 0
[11 empty] | 0 | 0
[11 empty] | 0 | 0
[11 empty] | 0 | 0
[11 empty] | 0 | 0
[11 empty] | 0 | 0
[11 empty] | 0 | 0
[11 empty] | 0 | 0
[11 empty] | 0 | 0
[11 empty] | 0 | 0
[11 empty] | 0 | 0
[11 empty] | 0 | 0
[11 empty] | 0 | 0
[11 empty] | 0 | 0
[11 empty] | 0 | 0
[11 empty] | 0 | 0
[11 empty] | 0 | 0
[11 empty] | 0 | 0
[11 empty] | 0 | 0
[11 empty] | 0 | 0
[11 empty] | 0 | 0
[11 empty] | 0 | 0
[11 empty] | 0 | 0
[11 empty] | 0 | 0
[11 empty] | 0 | 0
[11 empty] | 0 | 0
[11 empty] | 0 | 0
[11 empty] | 0 | 0
[11 empty] | 0 | 0
[11 empty] | 0 | 0
[11 empty] | 0 | 0
[11 empty] | 0 | 0
[11 empty] | 0 | 0
[11 empty] | 0 | 0
[11 empty] | 0 | 0
[11 empty] | 0 | 0
[11 empty] | 0 | 0
[11 empty] | 0 | 0
[11 empty] | 0 | 0
[11 empty] | 0 | 0
[11 empty] | 0 | 0
[11 empty] | 0 | 0
[11 empty] | 0 | 0
[11 empty] | 0 | 0
[11 empty] | 0 | 0
[11 empty] | 0 | 0
[11 empty] | 0 | 0
[11 empty] | 0 | 0
[11 empty] | 0 | 0
[11 empty] | 0 | 0
[11 empty] | 0 | 0
[11 empty] | 0 | 0
[11 empty] | 0 | 0
[11 empty] | 0 | 0
[11 empty] | 0 | 0
[11 empty] | 0 | 0
[11 empty] | 0 | 0
[11 empty] | 0 | 0
[11 empty] | 0 | 0
[11 empty] | 0 | 0
[11 empty] | 0 | 0
[11 empty] | 0 | 0
[11 empty] | 0 | 0
[11 empty] | 0 | 0
[11 empty] | 0 | 0
[11 empty] | 0 | 0
[11 empty] | 0 | 0
[11 empty] | 0 | 0
[11 empty] | 0 | 0
[11 empty] | 0 | 0
[11 empty] | 0 | 0
[11 empty] | 0 | 0
[11 empty] | 0 | 0
[11 empty] | 0 | 0
[11 empty] | 0 | 0
[11 empty] | 0 | 0
[11 empty] | 0 | 0
[11 empty] | 0 | 0
[11 empty] | 0 | 0
[11 empty] | 0 | 0
[11 empty] | 0 | 0
[11 empty] | 0 | 0
[11 empty] | 0 | 0
[11 empty] | 0 | 0
[11 empty] | 0 | 0
[11 empty] | 0 | 0
[11 empty] | 0 | 0
[11 empty] | 0 | 0
[11 empty] | 0 | 0
[11 empty] | 0 | 0
[11 empty] | 0 | 0
[11 empty] | 0 | 0
[11 empty] | 0 | 0
[11 empty] | 0 | 0
[11 empty] | 0 | 0
[11 empty] | 0 | 0
[11 empty] | 0 | 0
[11 empty] | 0 | 0
[11 empty] | 0 | 0
[11 empty] | 0 | 0
[11 empty] | 0 | 0
[11 empty] | 0 | 0
[11 empty] | 0 | 0
[11 empty] | 0 | 0
[11 empty] | 0 | 0
[11 empty] | 0 | 0
[11 empty] | 0 | 0
[11 empty] | 0 | 0
[11 empty] | 0 | 0
[11 empty] | 0 | 0
[11 empty] | 0 | 0
[11 empty] | 0 | 0
[11 empty] | 0 | 0
[11 empty] | 0 | 0
[11 empty] | 0 | 0
[11 empty] | 0 | 0
[11 empty] | 0 | 0
[11 empty] | 0 | 0
[11 empty] | 0 | 0
[11 empty] | 0 | 0
[11 empty] | 0 | 0
[11 empty] | 0 | 0
[11 empty] | 0 | 0
[11 empty] | 0 | 0
[11 empty] | 0 | 0
[11 empty] | 0 | 0
[11 empty] | 0 | 0
[11 empty] | 0 | 0
[11 empty] | 0 | 0
[11 empty] | 0 | 0
[11 empty] | 0 | 0
[11 empty] | 0 | 0
[11 empty] | 0 | 0
[11 empty] | 0 | 0
[11 empty] | 0 | 0
[11 empty] | 0 | 0
[11 empty] | 0 | 0
[11 empty] | 0 | 0
[11 empty] | 0 | 0
[11 empty] | 0 | 0
[11 empty] | 0 | 0
[11 empty] | 0 | 0
[11 empty] | 0 | 0
[11 empty] | 0 | 0
[11 empty] | 0 | 0
[11 empty] | 0 | 0
[11 empty] | 0 | 0
[11 empty] | 0 | 0
[11 empty] | 0 | 0
[11 empty] | 0 | 0
[11 empty] | 0 | 0
[11 empty] | 0 | 0
[11 empty] | 0 | 0
[11 empty] | 0 | 0
[11 empty] | 0 | 0
[11 empty] | 0 | 0
[11 empty] | 0 | 0
[11 empty] | 0 | 0
[11 empty] | 0 | 0
[11 empty] | 0 | 0
[11 empty] | 0 | 0
[11 empty] | 0 | 0
[11 empty] | 0 | 0
[11 empty] | 0 | 0
[11 empty] | 0 | 0
[11 empty] | 0 | 0
[11 empty] | 0 | 0
[11 empty] | 0 | 0
[11 empty] | 0 | 0
[11 empty] | 0 | 0
[11 empty] | 0 | 0
[11 empty] | 0 | 0
[11 empty] | 0 | 0
[11 empty] | 0 | 0
[11 empty] | 0 | 0
[11 empty] | 0 | 0
[11 empty] | 0 | 0
[11 empty] | 0 | 0
[11 empty] | 0 | 0
[11 empty] | 0 | 0
[11 empty] | 0 | 0
[11 empty] | 0 | 0
[11 empty] | 0 | 0
[11 empty] | 0 | 0
[11 empty] | 0 | 0
[11 empty] | 0 | 0
[11 empty] | 0 | 0
[11 empty] | 0 | 0
[11 empty] | 0 | 0
[11 empty] | 0 | 0
[11 empty] | 0 | 0
[11 empty] | 0 | 0
[11 empty] | 0 | 0
[11 empty] | 0 | 0
[11 empty] | 0 | 0
[11 empty] | 0 | 0
[11 empty] | 0 | 0
[11 empty] | 0 | 0
[11 empty] | 0 | 0
[11 empty] | 0 | 0
[11 empty] | 0 | 0
[11 empty] | 0 | 0
[11 empty] | 0 | 0
[11 empty] | 0 | 0
[11 empty] | 0 | 0
[11 empty] | 0 | 0
[11 empty] | 0 | 0
[11 empty] | 0 | 0
[11 empty] | 0 | 0
[11 empty] | 0 | 0
[11 empty] | 0 | 0
[11 empty] | 0 | 0
[11 empty] | 0 | 0
[11 empty] | 0 | 0
[11 empty] | 0 | 0
[11 empty] | 0 | 0
[11 empty] | 0 | 0
[11 empty] | 0 | 0
[11 empty] | 0 | 0
[11 empty] | 0 | 0
[11 empty] | 0 | 0
[11 empty] | 0 | 0
[11 empty] | 0 | 0
[11 empty] | 0 | 0
INSERT ROWS ABOVE THIS LINE INSERT ROWS ABOVE THIS LINE INSERT ROWS ABOVE THIS LINE

## DEQ Pollutant List
AQ520 Form - Version 2.0
Toxic Air Contaminant Priority List
Effective 11/17/2021
OAR 340-247-8010 Table 1
CASRN or DEQ ID | Chemical Name | HAP | DEQ ID
630-20-6 | 1,1,1,2-Tetrachloroethane |  | 115
811-97-2 | 1,1,1,2-Tetrafluoroethane |  | 245
71-55-6 | 1,1,1-Trichloroethane (methyl chloroform) | Y | 326
79-34-5 | 1,1,2,2-Tetrachloroethane | Y | 594
79-00-5 | 1,1,2-Trichloroethane (vinyl trichloride) | Y | 607
75-34-3 | 1,1-Dichloroethane (ethylidene dichloride) | Y | 193
75-37-6 | 1,1-Difluoroethane |  | 244
57-14-7 | 1,1-Dimethylhydrazine | Y | 212
67562-39-4 | 1,2,3,4,6,7,8-Heptachlorodibenzofuran (HpCDF) | Y | 546
35822-46-9 | 1,2,3,4,6,7,8-Heptachlorodibenzo-p-dioxin (HpCDD) | Y | 532
55673-89-7 | 1,2,3,4,7,8,9-Heptachlorodibenzofuran (HpCDF) | Y | 547
70648-26-9 | 1,2,3,4,7,8-Hexachlorodibenzofuran (HxCDF) | Y | 542
39227-28-6 | 1,2,3,4,7,8-Hexachlorodibenzo-p-dioxin (HxCDD) | Y | 529
57117-44-9 | 1,2,3,6,7,8-Hexachlorodibenzofuran (HxCDF) | Y | 543
57653-85-7 | 1,2,3,6,7,8-Hexachlorodibenzo-p-dioxin (HxCDD) | Y | 530
72918-21-9 | 1,2,3,7,8,9-Hexachlorodibenzofuran (HxCDF) | Y | 544
19408-74-3 | 1,2,3,7,8,9-Hexachlorodibenzo-p-dioxin (HxCDD) | Y | 531
57117-41-6 | 1,2,3,7,8-Pentachlorodibenzofuran (PeCDF) | Y | 540
40321-76-4 | 1,2,3,7,8-Pentachlorodibenzo-p-dioxin (PeCDD) | Y | 528
96-18-4 | 1,2,3-Trichloropropane |  | 609
526-73-8 | 1,2,3-Trimethylbenzene |  | 613
120-82-1 | 1,2,4-Trichlorobenzene | Y | 113
95-63-6 | 1,2,4-Trimethylbenzene |  | 614
96-12-8 | 1,2-Dibromo-3-chloropropane (DBCP) | Y | 190
95-50-1 | 1,2-Dichlorobenzene |  | 110
78-87-5 | 1,2-Dichloropropane (propylene dichloride) | Y | 195
540-73-8 | 1,2-Dimethylhydrazine |  | 335
122-66-7 | 1,2-Diphenylhydrazine (hydrazobenzene) | Y | 222
106-88-7 | 1,2-Epoxybutane | Y | 226
75-55-8 | 1,2-Propyleneimine (2-methylaziridine) | Y | 564
108-67-8 | 1,3,5-Trimethylbenzene |  | 615
106-99-0 | 1,3-Butadiene | Y | 75
541-73-1 | 1,3-Dichlorobenzene |  | 111
542-75-6 | 1,3-Dichloropropene | Y | 196
1120-71-4 | 1,3-Propane sultone | Y | 557
123-91-1 | 1,4-Dioxane | Y | 220
42397-64-8 | 1,6-Dinitropyrene | Y | 437
42397-65-9 | 1,8-Dinitropyrene | Y | 438
555-84-0 | 1-[(5-Nitrofurfurylidene)-amino]-2-imidazolidinone |  | 385
82-28-0 | 1-Amino-2-methylanthraquinone |  | 20
106-94-5 | 1-Bromopropane (n-propyl bromide) | Y | 73
75-68-3 | 1-Chloro-1,1-difluoroethane |  | 117
832-69-9 | 1-Methylphenanthrene | Y | 343
2381-21-7 | 1-Methylpyrene | Y | 344
5522-43-0 | 1-Nitropyrene | Y | 444
540-84-1 | 2,2,4-Trimethylpentane | Y | 616
60851-34-5 | 2,3,4,6,7,8-Hexachlorodibenzofuran (HxCDF) | Y | 545
58-90-2 | 2,3,4,6-Tetrachlorophenol |  | 128
57117-31-4 | 2,3,4,7,8-Pentachlorodibenzofuran (PeCDF) | Y | 541
51207-31-9 | 2,3,7,8-Tetrachlorodibenzofuran (TcDF) | Y | 539
1746-01-6 | 2,3,7,8-Tetrachlorodibenzo-p-dioxin (TCDD) | Y | 527
96-13-9 | 2,3-Dibromo-1-propanol |  | 191
95-95-4 | 2,4,5-Trichlorophenol | Y | 125
88-06-2 | 2,4,6-Trichlorophenol | Y | 126
53-19-0 | 2,4'-DDD (2,4'-dichlorodiphenyldichloroethane) |  | 171
3424-82-6 | 2,4'-DDE (2,4'-dichlorodiphenyldichloroethene) |  | 637
789-02-6 | 2,4'-DDT (2,4'-dichlorodiphenyltrichloroethane) |  | 174
615-05-4 | 2,4-Diaminoanisole |  | 183
39156-41-7 | 2,4-Diaminoanisole sulfate |  | 15
95-80-7 | 2,4-Diaminotoluene (2,4-toluene diamine) | Y | 184
120-83-2 | 2,4-Dichlorophenol |  | 123
51-28-5 | 2,4-Dinitrophenol | Y | 216
121-14-2 | 2,4-Dinitrotoluene | Y | 218
606-20-2 | 2,6-Dinitrotoluene |  | 219
53-96-3 | 2-Acetylaminofluorene | Y | 433
68006-83-7 | 2-Amino-3-methyl-9H pyrido[2,3-b]indole |  | 19
76180-96-6 | 2-Amino-3-methylimidazo-[4,5-f]quinoline |  | 21
712-68-5 | 2-Amino-5-(5-nitro-2-furyl)-1,3,4-thiadiazole |  | 22
117-79-3 | 2-Aminoanthraquinone |  | 434
78-93-3 | 2-Butanone (methyl ethyl ketone) | Y | 333
532-27-4 | 2-Chloroacetophenone | Y | 104
95-57-8 | 2-Chlorophenol |  | 122
91-57-6 | 2-Methyl naphthalene | Y | 427
129-15-7 | 2-Methyl-1-nitroanthraquinone |  | 341
75-86-5 | 2-Methyllactonitrile (acetone cyanohydrin) |  | 338
109-06-8 | 2-Methylpyridine |  | 345
91-59-8 | 2-Naphthylamine |  | 363
607-57-8 | 2-Nitrofluorene | Y | 443
79-46-9 | 2-Nitropropane | Y | 389
90-43-7 | 2-Phenylphenol |  | 502
91-94-1 | 3,3'-Dichlorobenzidine | Y | 192
119-90-4 | 3,3'-Dimethoxybenzidine | Y | 206
119-93-7 | 3,3'-Dimethylbenzidine (o-tolidine) | Y | 209
6109-97-3 | 3-Amino-9-ethylcarbazole hydrochloride |  | 18
563-47-3 | 3-Chloro-2-methyl-1-propene |  | 120
56-49-5 | 3-Methylcholanthrene | Y | 439
72-54-8 | 4,4'-DDD (4,4'-dichlorodiphenyldichloroethane) |  | 170
72-55-9 | 4,4'-DDE (4,4'-dichlorodiphenyldichloroethene) | Y | 173
101-80-4 | 4,4'-Diaminodiphenyl ether |  | 17
80-05-7 | 4,4'-Isopropylidenediphenol (bisphenol A) |  | 303
101-14-4 | 4,4'-Methylene bis(2-chloroaniline) (MOCA) | Y | 327
838-88-0 | 4,4'-Methylene bis(2-methylaniline) |  | 331
101-61-1 | 4,4'-Methylene bis(N,N'-dimethyl)aniline |  | 332
101-77-9 | 4,4'-Methylenedianiline (and its dichloride) | Y | 329
13552-44-8 | 4,4'-Methylenedianiline dihydrochloride |  | 330
139-65-1 | 4,4'-Thiodianiline |  | 597
534-52-1 | 4,6-Dinitro-o-cresol (and salts) | Y | 215
92-67-1 | 4-Aminobiphenyl | Y | 24
95-83-0 | 4-Chloro-o-phenylenediamine |  | 129
60-11-7 | 4-Dimethylaminoazobenzene | Y | 207
92-93-3 | 4-Nitrobiphenyl | Y | 382
100-02-7 | 4-Nitrophenol | Y | 388
57835-92-4 | 4-Nitropyrene | Y | 445
104-40-5 | 4-Nonylphenol (and ethoxylates) |  | 400
100-40-3 | 4-Vinylcyclohexene |  | 625
3697-24-3 | 5-Methylchrysene | Y | 440
602-87-9 | 5-Nitroacenaphthene | Y | 441
99-59-2 | 5-Nitro-o-anisidine |  | 380
7496-02-8 | 6-Nitrochrysene | Y | 442
57-97-6 | 7,12-Dimethylbenz[a]anthracene | Y | 436
194-59-2 | 7H-Dibenzo[c,g]carbazole | Y | 418
26148-68-5 | A-alpha-c(2-amino-9h-pyrido[2,3-b]indole) |  | 23
83-32-9 | Acenaphthene | Y | 402
208-96-8 | Acenaphthylene | Y | 403
75-07-0 | Acetaldehyde | Y | 1
60-35-5 | Acetamide | Y | 2
67-64-1 | Acetone |  | 634
75-05-8 | Acetonitrile | Y | 3
98-86-2 | Acetophenone | Y | 4
107-02-8 | Acrolein | Y | 5
79-06-1 | Acrylamide | Y | 6
79-10-7 | Acrylic acid | Y | 7
107-13-1 | Acrylonitrile | Y | 8
50-76-0 | Actinomycin D |  | 9
1596-84-5 | Alar |  | 10
309-00-2 | Aldrin |  | 11
107-05-1 | Allyl chloride | Y | 12
319-84-6 | alpha-Hexachlorocyclohexane |  | 283
7429-90-5 | Aluminum and compounds |  | 13
1344-28-1 | Aluminum oxide (fibrous forms) |  | 14
61-82-5 | Amitrole |  | 25
7664-41-7 | Ammonia |  | 26
7803-63-6 | Ammonium bisulfate |  | 27
6484-52-2 | Ammonium nitrate |  | 28
7783-20-2 | Ammonium sulfate |  | 29
62-53-3 | Aniline | Y | 30
191-26-4 | Anthanthrene |  | 635
120-12-7 | Anthracene | Y | 404
7440-36-0 | Antimony and compounds | Y | 33
1309-64-4 | Antimony trioxide |  | 35
140-57-8 | Aramite |  | 36
7440-38-2 | Arsenic and compounds | Y | 37
7784-42-1 | Arsine |  | 39
1332-21-4 | Asbestos | Y | 356
492-80-8 | Auramine |  | 40
115-02-6 | Azaserine |  | 41
446-86-6 | Azathioprine |  | 42
103-33-3 | Azobenzene |  | 44
7440-39-3 | Barium and compounds |  | 45
56-55-3 | Benz[a]anthracene | Y | 405
71-43-2 | Benzene | Y | 46
92-87-5 | Benzidine (and its salts) | Y | 47
50-32-8 | Benzo[a]pyrene | Y | 406
205-99-2 | Benzo[b]fluoranthene | Y | 407
205-12-9 | Benzo[c]fluorene |  | 408
192-97-2 | Benzo[e]pyrene | Y | 409
191-24-2 | Benzo[g,h,i]perylene | Y | 410
205-82-3 | Benzo[j]fluoranthene | Y | 411
207-08-9 | Benzo[k]fluoranthene | Y | 412
271-89-6 | Benzofuran |  | 52
98-07-7 | Benzoic trichloride (benzotrichloride) | Y | 53
98-88-4 | Benzoyl chloride |  | 54
94-36-0 | Benzoyl peroxide |  | 55
100-44-7 | Benzyl chloride | Y | 56
1694-09-3 | Benzyl Violet 4B |  | 57
7440-41-7 | Beryllium and compounds | Y | 58
1304-56-9 | Beryllium oxide |  | 60
13510-49-1 | Beryllium sulfate |  | 61
3068-88-0 | beta-Butyrolactone |  | 82
319-85-7 | beta-Hexachlorocyclohexane |  | 284
57-57-8 | beta-Propiolactone | Y | 558
92-52-4 | Biphenyl | Y | 62
111-44-4 | bis(2-Chloroethyl) ether (BCEE) | Y | 63
103-23-1 | bis(2-Ethylhexyl) adipate |  | 65
117-81-7 | bis(2-Ethylhexyl) phthalate (DEHP) | Y | 522
542-88-1 | bis(Chloromethyl) ether | Y | 64
7726-95-6 | Bromine and compounds |  | 66
7789-30-2 | Bromine pentafluoride |  | 68
75-27-4 | Bromodichloromethane |  | 71
75-25-2 | Bromoform | Y | 72
74-83-9 | Bromomethane (methyl bromide) | Y | 324
141-32-2 | Butyl acrylate |  | 77
85-68-7 | Butyl benzyl phthalate |  | 519
25013-16-5 | Butylated hydroxyanisole |  | 81
569-61-9 | C.I. Basic Red 9 monohydrochloride |  | 144
7440-43-9 | Cadmium and compounds | Y | 83
156-62-7 | Calcium cyanamide | Y | 85
105-60-2 | Caprolactam |  | 86
2425-06-1 | Captafol |  | 87
133-06-2 | Captan | Y | 88
63-25-2 | Carbaryl | Y | 435
86-74-8 | Carbazole | Y | 413
89 | Carbon black extracts |  | 89
75-15-0 | Carbon disulfide | Y | 90
56-23-5 | Carbon tetrachloride | Y | 91
463-58-1 | Carbonyl sulfide | Y | 92
9000-07-1 | Carrageenan (degraded) |  | 93
120-80-9 | Catechol | Y | 94
351 | Ceramic fibers | Y | 351
133-90-4 | Chloramben | Y | 95
305-03-3 | Chlorambucil |  | 96
57-74-9 | Chlordane | Y | 97
143-50-0 | Chlordecone |  | 98
115-28-6 | Chlorendic acid |  | 99
76-13-1 | Chlorinated fluorocarbon (1,1,2-trichloro-1,2,2-trifluoroethane, CFC-113) |  | 243
108171-26-2 | Chlorinated paraffins |  | 100
7782-50-5 | Chlorine | Y | 101
10049-04-4 | Chlorine dioxide |  | 102
79-11-8 | Chloroacetic acid | Y | 103
85535-84-8 | Chloroalkanes C10-13 (chlorinated paraffins) |  | 105
108-90-7 | Chlorobenzene | Y | 108
510-15-6 | Chlorobenzilate (ethyl-4,4'-dichlorobenzilate) | Y | 114
75-45-6 | Chlorodifluoromethane (Freon 22) |  | 246
75-00-3 | Chloroethane (ethyl chloride) | Y | 230
67-66-3 | Chloroform | Y | 118
74-87-3 | Chloromethane (methyl chloride) | Y | 325
107-30-2 | Chloromethyl methyl ether (technical grade) | Y | 119
76-06-2 | Chloropicrin |  | 130
126-99-8 | Chloroprene | Y | 131
1897-45-6 | Chlorothalonil |  | 132
54749-90-5 | Chlorozotocin |  | 134
7738-94-5 | Chromic(VI) acid, including chromic acid aerosol mist and chromium trioxide | Y | 140
18540-29-9 | Chromium VI, chromate and dichromate particulate | Y | 136
218-01-9 | Chrysene | Y | 414
87-29-6 | Cinnamyl anthranilate |  | 145
7440-48-4 | Cobalt and compounds | Y | 146
148 | Coke oven emissions | Y | 148
7440-50-8 | Copper and compounds |  | 149
150 | Creosotes |  | 150
1319-77-3 | Cresols (mixture), including m-cresol, o-cresol, p-cresol | Y | 152
4170-30-3 | Crotonaldehyde |  | 156
80-15-9 | Cumene hydroperoxide |  | 158
135-20-6 | Cupferron |  | 159
74-90-8 | Cyanide, hydrogen | Y | 161
110-82-7 | Cyclohexane |  | 162
108-93-0 | Cyclohexanol |  | 163
66-81-9 | Cycloheximide |  | 164
27208-37-3 | Cyclopenta[c,d]pyrene |  | 415
50-18-0 | Cyclophosphamide (anhydrous) |  | 165
6055-19-2 | Cyclophosphamide (hydrated) |  | 166
5160-02-1 | D & C Red No. 9 |  | 167
4342-03-4 | Dacarbazine |  | 168
117-10-2 | Danthron (chrysazin) |  | 169
3547-04-4 | DDE (1-chloro-4-[1-(4-chlorophenyl)ethyl]benzene) | Y | 172
50-29-3 | DDT |  | 175
333-41-5 | Diazinon |  | 186
334-88-3 | Diazomethane | Y | 185
226-36-8 | Dibenz[a,h]acridine | Y | 416
53-70-3 | Dibenz[a,h]anthracene | Y | 419
224-42-0 | Dibenz[a,j]acridine | Y | 417
5385-75-1 | Dibenzo[a,e]fluoranthene |  | 187
192-65-4 | Dibenzo[a,e]pyrene | Y | 420
189-64-0 | Dibenzo[a,h]pyrene | Y | 421
189-55-9 | Dibenzo[a,i]pyrene | Y | 422
191-30-0 | Dibenzo[a,l]pyrene | Y | 423
132-64-9 | Dibenzofuran | Y | 188
124-48-1 | Dibromochloromethane |  | 189
84-74-2 | Dibutyl phthalate | Y | 520
75-71-8 | Dichlorodifluoromethane (Freon 12) |  | 247
75-43-4 | Dichlorofluoromethane (Freon 21) |  | 248
75-09-2 | Dichloromethane (methylene chloride) | Y | 328
94-75-7 | Dichlorophenoxyacetic acid, salts and esters (2,4-D) | Y | 194
62-73-7 | Dichlorvos (DDVP) | Y | 197
115-32-2 | Dicofol |  | 198
84-61-7 | Di-cyclohexyl phthalate (DCHP) |  | 521
60-57-1 | Dieldrin |  | 199
200 | Diesel particulate matter |  | 200
111-42-2 | Diethanolamine | Y | 201
64-67-5 | Diethyl sulfate | Y | 202
111-46-6 | Diethylene glycol |  | 258
111-96-6 | Diethylene glycol dimethyl ether | Y | 259
112-34-5 | Diethylene glycol monobutyl ether | Y | 260
111-90-0 | Diethylene glycol monoethyl ether | Y | 261
111-77-3 | Diethylene glycol monomethyl ether | Y | 262
627-44-1 | Diethylmercury |  | 320
84-66-2 | Diethylphthalate |  | 523
101-90-6 | Diglycidyl resorcinol ether |  | 204
94-58-6 | Dihydrosafrole |  | 205
79-44-7 | Dimethyl carbamoyl chloride | Y | 210
68-12-2 | Dimethyl formamide | Y | 211
131-11-3 | Dimethyl phthalate | Y | 524
77-78-1 | Dimethyl sulfate | Y | 213
593-74-8 | Dimethylmercury |  | 319
513-37-1 | Dimethylvinylchloride |  | 214
630-93-3 | Diphenylhydantoin |  | 221
25265-71-8 | Dipropylene glycol |  | 263
34590-94-8 | Dipropylene glycol monomethyl ether |  | 264
1937-37-7 | Direct Black 38 |  | 49
2602-46-2 | Direct Blue 6 |  | 50
16071-86-6 | Direct Brown 95 (technical grade) |  | 51
2475-45-8 | Disperse Blue 1 |  | 223
298-04-4 | Disulfoton |  | 224
106-89-8 | Epichlorohydrin | Y | 225
227 | Epoxy resins |  | 227
12510-42-8 | Erionite |  | 357
140-88-5 | Ethyl acrylate | Y | 228
100-41-4 | Ethyl benzene | Y | 229
74-85-1 | Ethylene |  | 231
106-93-4 | Ethylene dibromide (EDB, 1,2-dibromoethane) | Y | 232
107-06-2 | Ethylene dichloride (EDC, 1,2-dichloroethane) | Y | 233
107-21-1 | Ethylene glycol | Y | 234
629-14-1 | Ethylene glycol diethyl ether | Y | 265
110-71-4 | Ethylene glycol dimethyl ether | Y | 266
111-76-2 | Ethylene glycol monobutyl ether |  | 267
110-80-5 | Ethylene glycol monoethyl ether | Y | 268
111-15-9 | Ethylene glycol monoethyl ether acetate | Y | 269
109-86-4 | Ethylene glycol monomethyl ether | Y | 270
110-49-6 | Ethylene glycol monomethyl ether acetate | Y | 271
2807-30-9 | Ethylene glycol monopropyl ether | Y | 272
75-21-8 | Ethylene oxide | Y | 236
96-45-7 | Ethylene thiourea | Y | 237
151-56-4 | Ethyleneimine (aziridine) | Y | 235
10028-22-5 | Ferric sulfate | 0 | 238
206-44-0 | Fluoranthene | Y | 424
86-73-7 | Fluorene | Y | 425
239 | Fluorides |  | 239
7782-41-4 | Fluorine gas |  | 241
50-00-0 | Formaldehyde | Y | 250
110-00-9 | Furan |  | 251
60568-05-0 | Furmecyclox |  | 252
3688-53-7 | Furylfuramide |  | 253
58-89-9 | gamma-Hexachlorocyclohexane (Lindane) | Y | 285
352 | Glasswool fibers | Y | 352
67730-11-4 | Glu-P-1 |  | 255
67730-10-3 | Glu-P-2 |  | 256
111-30-8 | Glutaraldehyde |  | 254
16568-02-8 | Gyromitrin |  | 276
2784-94-3 | HC Blue 1 |  | 277
76-44-8 | Heptachlor | Y | 278
1024-57-3 | Heptachlor epoxide |  | 279
118-74-1 | Hexachlorobenzene | Y | 280
87-68-3 | Hexachlorobutadiene | Y | 281
608-73-1 | Hexachlorocyclohexanes (mixture) including but not limited to: |  | 282
77-47-4 | Hexachlorocyclopentadiene | Y | 286
67-72-1 | Hexachloroethane | Y | 287
822-06-0 | Hexamethylene-1,6-diisocyanate | Y | 297
680-31-9 | Hexamethylphosphoramide | Y | 288
110-54-3 | Hexane | Y | 289
302-01-2 | Hydrazine | Y | 290
10034-93-2 | Hydrazine sulfate |  | 291
7647-01-0 | Hydrochloric acid | Y | 292
10035-10-6 | Hydrogen bromide |  | 69
7664-39-3 | Hydrogen fluoride | Y | 240
7783-06-4 | Hydrogen sulfide |  | 293
123-31-9 | Hydroquinone | Y | 294
193-39-5 | Indeno[1,2,3-cd]pyrene | Y | 426
10043-66-0 | Iodine-131 | Y | 570
13463-40-6 | Iron pentacarbonyl |  | 295
78-59-1 | Isophorone | Y | 300
78-79-5 | Isoprene, except from vegetative emission sources |  | 301
67-63-0 | Isopropyl alcohol |  | 302
98-82-8 | Isopropylbenzene (cumene) | Y | 157
303-34-4 | Lasiocarpine |  | 304
7439-92-1 | Lead and compounds | Y | 305
18454-12-1 | Lead chromate oxide |  | 306
108-31-6 | Maleic anhydride | Y | 311
7439-96-5 | Manganese and compounds | Y | 312
108-39-4 | m-Cresol | Y | 153
148-82-3 | Melphalan |  | 314
3223-07-2 | Melphalan HCl |  | 315
7439-97-6 | Mercury and compounds | Y | 316
67-56-1 | Methanol | Y | 321
72-43-5 | Methoxychlor | Y | 322
60-34-4 | Methyl hydrazine | Y | 334
74-88-4 | Methyl iodide (iodomethane) | Y | 336
108-10-1 | Methyl isobutyl ketone (MIBK, hexone) | Y | 337
624-83-9 | Methyl isocyanate | Y | 299
80-62-6 | Methyl methacrylate | Y | 339
66-27-3 | Methyl methanesulfonate |  | 340
1634-04-4 | Methyl tert-butyl ether | Y | 346
101-68-8 | Methylene diphenyl diisocyanate (MDI) | Y | 298
22967-92-6 | Methylmercury |  | 638
56-04-2 | Methylthiouracil |  | 347
90-94-8 | Michler's ketone |  | 348
349 | Mineral fiber emissions from facilities manufacturing or processing glass, rock, or slag fibers (or other mineral derived fibers) of average diameter 1 micrometer or less. | Y | 349
350 | Mineral fibers (fine mineral fibers which are man-made, and are airborne particles of a respirable size greater than 5 microns in length, less than or equal to 3.5 microns in diameter, with a length to diameter ratio of 3:1) |  | 350
2385-85-5 | Mirex |  | 359
50-07-7 | Mitomycin C |  | 360
1313-27-5 | Molybdenum trioxide |  | 361
315-22-0 | Monocrotaline |  | 362
108-38-3 | m-Xylene | Y | 629
134-62-3 | N,N-Diethyltoluamide (DEET) |  | 203
121-69-7 | N,N-Dimethylaniline | Y | 208
531-82-8 | N-[4-(5-Nitro-2-furyl)-2-thiazolyl]-acetamide |  | 386
91-20-3 | Naphthalene | Y | 428
71-36-3 | n-Butyl alcohol |  | 78
373-02-4 | Nickel acetate |  | 369
7440-02-0 | Nickel and compounds | Y | 364
3333-67-3 | Nickel carbonate | Y | 370
12607-70-4 | Nickel carbonate hydroxide | Y | 640
13463-39-3 | Nickel carbonyl | Y | 371
7718-54-9 | Nickel chloride | Y | 641
365 | Nickel compounds, insoluble | Y | 365
368 | Nickel compounds, soluble | Y | 368
12054-48-7 | Nickel hydroxide | Y | 372
13478-00-7 | Nickel nitrate hexahydrate | Y | 644
1313-99-1 | Nickel oxide | Y | 366
12035-72-2 | Nickel subsulfide | Y | 367
7786-81-4 | Nickel sulfate | Y | 642
10101-97-0 | Nickel sulfate hexahydrate | Y | 643
11113-75-0 | Nickel sulfide | Y | 639
1271-28-9 | Nickelocene | Y | 373
3570-75-0 | Nifurthiazole |  | 376
7697-37-2 | Nitric acid |  | 377
139-13-9 | Nitrilotriacetic acid |  | 378
18662-53-8 | Nitrilotriacetic acid, trisodium salt monohydrate |  | 379
98-95-3 | Nitrobenzene | Y | 381
1836-75-5 | Nitrofen |  | 383
59-87-0 | Nitrofurazone |  | 384
302-70-5 | Nitrogen mustard N-oxide |  | 387
70-25-7 | N-Methyl-N-nitro-N-nitrosoguanidine |  | 342
1116-54-7 | N-Nitrosodiethanolamine |  | 178
55-18-5 | N-Nitrosodiethylamine |  | 179
62-75-9 | N-Nitrosodimethylamine | Y | 180
924-16-3 | N-Nitrosodi-n-butylamine |  | 177
86-30-6 | N-Nitrosodiphenylamine |  | 390
621-64-7 | N-Nitrosodipropylamine |  | 181
10595-95-6 | N-Nitrosomethylethylamine |  | 182
59-89-2 | N-Nitrosomorpholine | Y | 395
759-73-9 | N-Nitroso-N-ethylurea |  | 392
684-93-5 | N-Nitroso-N-methylurea | Y | 394
615-53-2 | N-Nitroso-N-methylurethane |  | 393
16543-55-8 | N-Nitrosonornicotine |  | 396
100-75-4 | N-Nitrosopiperidine |  | 397
930-55-2 | N-Nitrosopyrrolidine |  | 398
90-04-0 | o-Anisidine | Y | 31
134-29-2 | o-Anisidine hydrochloride |  | 32
95-48-7 | o-Cresol | Y | 154
39001-02-0 | Octachlorodibenzofuran (OCDF) | Y | 548
3268-87-9 | Octachlorodibenzo-p-dioxin (OCDD) | Y | 533
8014-95-7 | Oleum (fuming sulfuric acid) |  | 589
132-27-4 | o-Phenylphenate, sodium |  | 501
97-56-3 | ortho-Aminoazotoluene |  | 16
95-53-4 | o-Toluidine | Y | 604
636-21-5 | o-Toluidine hydrochloride |  | 605
95-47-6 | o-Xylene | Y | 630
56-38-2 | Parathion | Y | 446
189084-64-8 | PBDE-100 [2,2’,4,4’,6-pentabromodiphenyl ether] |  | 450
182677-30-1 | PBDE-138 [2,2’,3,4,4’,5’-hexabromodiphenyl ether] |  | 451
68631-49-2 | PBDE-153 [2,2',4,4',5,5'-hexabromodiphenyl ether] |  | 452
207122-15-4 | PBDE-154 [2,2’,4,4’,5,6’-hexabromodiphenyl ether] |  | 453
207122-16-5 | PBDE-183 [2,2',3,4,4',5',6-heptabromodiphenyl ether] |  | 454
1163-19-5 | PBDE-209 [decabromodiphenyl ether] |  | 455
5436-43-1 | PBDE-47 [2,2',4,4'-tetrabromodiphenyl ether] |  | 448
60348-60-9 | PBDE-99 [2,2’,4,4’,5-pentabromodiphenyl ether] |  | 449
32598-14-4 | PCB 105 [2,3,3',4,4'-pentachlorobiphenyl] | Y | 466
74472-37-0 | PCB 114 [2,3,4,4',5-pentachlorobiphenyl] | Y | 467
31508-00-6 | PCB 118 [2,3',4,4',5-pentachlorobiphenyl] | Y | 468
65510-44-3 | PCB 123 [2,3',4,4',5'-pentachlorobiphenyl] | Y | 469
57465-28-8 | PCB 126 [3,3',4,4',5-pentachlorobiphenyl] | Y | 470
38380-08-4 | PCB 156 [2,3,3',4,4',5-hexachlorobiphenyl] | Y | 474
69782-90-7 | PCB 157 [2,3,3',4,4',5'-hexachlorobiphenyl] | Y | 475
52663-72-6 | PCB 167 [2,3',4,4',5,5'-hexachlorobiphenyl] | Y | 476
32774-16-6 | PCB 169 [3,3',4,4',5,5'-hexachlorobiphenyl] | Y | 477
37680-65-2 | PCB 18 [2,2',5-trichlorobiphenyl] | Y | 458
39635-31-9 | PCB 189 [2,3,3',4,4',5,5'-heptachlorobiphenyl] | Y | 481
32598-13-3 | PCB 77 [3,3',4,4'-tetrachlorobiphenyl] | Y | 463
70362-50-4 | PCB 81 [3,4,4',5-tetrachlorobiphenyl] | Y | 464
37680-73-2 | PCB-101 [2,2',4,5,5'-pentachlorobiphenyl] | Y | 465
38380-07-3 | PCB-128 [2,2',3,3',4,4'-hexachlorobiphenyl] | Y | 471
35065-28-2 | PCB-138 [2,2',3,4,4',5'-hexachlorobiphenyl] | Y | 472
35065-27-1 | PCB-153 [2,2',4,4',5,5'-hexachlorobiphenyl] | Y | 473
35065-30-6 | PCB-170 [2,2',3,3',4,4',5-heptachlorobiphenyl] | Y | 478
35065-29-3 | PCB-180 [2,2',3,4,4',5,5'-heptachlorobiphenyl] | Y | 479
52663-68-0 | PCB-187 [2,2',3,4',5,5',6-heptachlorobiphenyl] | Y | 480
52663-78-2 | PCB-195 [2,2',3,3',4,4',5,6-octachlorobiphenyl] | Y | 482
40186-72-9 | PCB-206 [2,2',3,3',4,4',5,5',6-nonachlorobiphenyl] | Y | 483
2051-24-3 | PCB-209 [decachlorobiphenyl] | Y | 484
7012-37-5 | PCB-28 [2,4,4'-trichlorobiphenyl] | Y | 459
41464-39-5 | PCB-44 [2,2',3,5'-tetrachlorobiphenyl] | Y | 460
35693-99-3 | PCB-52 [2,2',5,5'-tetrachlorobiphenyl] | Y | 461
32598-10-0 | PCB-66 [2,3',4,4'-tetrachlorobiphenyl] | Y | 462
34883-43-7 | PCB-8 [2,4'-dichlorobiphenyl] | Y | 457
106-47-8 | p-Chloroaniline |  | 106
95-69-2 | p-Chloro-o-toluidine |  | 133
120-71-8 | p-Cresidine |  | 151
106-44-5 | p-Cresol | Y | 155
106-46-7 | p-Dichlorobenzene (1,4-dichlorobenzene) | Y | 112
32534-81-9 | Pentabromodiphenyl ether |  | 485
82-68-8 | Pentachloronitrobenzene (quintobenzene) | Y | 486
87-86-5 | Pentachlorophenol | Y | 124
79-21-0 | Peracetic acid |  | 487
489 | Perfluorinated compounds (PFCs) |  | 489
1763-23-1 | Perfluorooctanesulfonic acid (PFOS) |  | 491
335-67-1 | Perfluorooctanoic acid (PFOA) |  | 490
198-55-0 | Perylene | Y | 429
62-44-2 | Phenacetin |  | 492
85-01-8 | Phenanthrene | Y | 430
94-78-0 | Phenazopyridine |  | 493
136-40-3 | Phenazopyridine hydrochloride |  | 494
3546-10-9 | Phenesterin |  | 495
50-06-6 | Phenobarbital |  | 496
108-95-2 | Phenol | Y | 497
59-96-1 | Phenoxybenzamine |  | 498
63-92-3 | Phenoxybenzamine hydrochloride |  | 499
75-44-5 | Phosgene | Y | 503
7803-51-2 | Phosphine | Y | 506
7664-38-2 | Phosphoric acid |  | 507
504 | Phosphorus and compounds | Y | 504
10025-87-3 | Phosphorus oxychloride |  | 508
10026-13-8 | Phosphorus pentachloride |  | 509
1314-56-3 | Phosphorus pentoxide |  | 510
7719-12-2 | Phosphorus trichloride |  | 511
12185-10-3 | Phosphorus, white |  | 636
518 | Phthalates |  | 518
85-44-9 | Phthalic anhydride | Y | 525
156-10-5 | p-Nitrosodiphenylamine |  | 391
447 | Polybrominated diphenyl ethers (PBDEs) |  | 447
1336-36-3 | Polychlorinated biphenyls (PCBs) | Y | 456
645 | Polychlorinated biphenyls (PCBs) TEQ |  | 645
646 | Polychlorinated dibenzo-p-dioxins (PCDDs) & dibenzofurans (PCDFs) TEQ | Y | 646
432 | Polycyclic aromatic hydrocarbon derivatives [PAH-Derivatives] | Y | 432
401 | Polycyclic aromatic hydrocarbons (PAHs) | Y | 401
3564-09-8 | Ponceau 3R |  | 553
3761-53-3 | Ponceau MX |  | 554
7758-01-2 | Potassium bromate |  | 70
106-50-3 | p-Phenylenediamine | Y | 500
671-16-9 | Procarbazine |  | 555
366-70-1 | Procarbazine hydrochloride |  | 556
123-38-6 | Propionaldehyde | Y | 559
114-26-1 | Propoxur (Baygon) | Y | 560
115-07-1 | Propylene |  | 561
6423-43-4 | Propylene glycol dinitrate |  | 562
107-98-2 | Propylene glycol monomethyl ether |  | 273
108-65-6 | Propylene glycol monomethyl ether acetate |  | 274
75-56-9 | Propylene oxide | Y | 563
51-52-5 | Propylthiouracil |  | 565
106-42-3 | p-Xylene | Y | 631
129-00-0 | Pyrene | Y | 431
110-86-1 | Pyridine |  | 566
91-22-5 | Quinoline | Y | 567
106-51-4 | Quinone | Y | 568
571 | Radon and its decay products | Y | 571
572 | Refractory ceramic fibers |  | 572
50-55-5 | Reserpine |  | 573
353 | Rockwool | Y | 353
94-59-7 | Safrole |  | 574
78-92-2 | sec-Butyl alcohol |  | 79
7783-07-5 | Selenide, hydrogen |  | 577
7782-49-2 | Selenium and compounds | Y | 575
7446-34-6 | Selenium sulfide |  | 578
7631-86-9 | Silica, crystalline (respirable) |  | 579
7440-22-4 | Silver and compounds |  | 580
354 | Slagwool | Y | 354
1310-73-2 | Sodium hydroxide |  | 582
10048-13-2 | Sterigmatocystin |  | 583
18883-66-4 | Streptozotocin |  | 584
100-42-5 | Styrene | Y | 585
96-09-3 | Styrene oxide | Y | 586
95-06-7 | Sulfallate |  | 587
505-60-2 | Sulfur mustard |  | 588
7446-11-9 | Sulfur trioxide |  | 590
7664-93-9 | Sulfuric acid |  | 591
358 | Talc containing asbestiform fibers |  | 358
540-88-5 | t-Butyl acetate | Y | 76
100-21-0 | Terephthalic acid |  | 592
75-65-0 | tert-Butyl alcohol |  | 80
40088-47-9 | Tetrabromodiphenyl ether |  | 593
127-18-4 | Tetrachloroethene (perchloroethylene) | Y | 488
7440-28-0 | Thallium and compounds |  | 595
62-55-5 | Thioacetamide |  | 596
62-56-6 | Thiourea |  | 598
7550-45-0 | Titanium tetrachloride | Y | 599
108-88-3 | Toluene | Y | 600
26471-62-5 | Toluene diisocyanates (2,4- and 2,6-) |  | 601
584-84-9 | Toluene-2,4-diisocyanate | Y | 602
91-08-7 | Toluene-2,6-diisocyanate |  | 603
38998-75-3 | Total heptachlorodibenzofuran |  | 552
37871-00-4 | Total heptachlorodibenzo-p-dioxin |  | 537
55684-94-1 | Total hexachlorodibenzofuran |  | 551
34465-46-8 | Total hexachlorodibenzo-p-dioxin |  | 536
30402-15-4 | Total pentachlorodibenzofuran |  | 550
36088-22-9 | Total pentachlorodibenzo-p-dioxin |  | 535
55722-27-5 | Total tetrachlorodibenzofuran |  | 549
41903-57-5 | Total tetrachlorodibenzo-p-dioxin |  | 534
8001-35-2 | Toxaphene (polychlorinated camphenes) | Y | 606
156-60-5 | trans-1,2-Dichloroethene |  | 116
55738-54-0 | trans-2[(Dimethylamino)-methylimino]-5-[2-(5-nitro-2-furyl)-vinyl]-1,3,4-oxadiazole |  | 323
39765-80-5 | trans-Nonachlor |  | 399
126-73-8 | Tributyl phosphate |  | 512
79-01-6 | Trichloroethene (TCE, trichloroethylene) | Y | 608
75-69-4 | Trichlorofluoromethane (Freon 11) |  | 249
78-40-0 | Triethyl phosphate |  | 513
121-44-8 | Triethylamine | Y | 610
112-49-2 | Triethylene glycol dimethyl ether | Y | 275
1582-09-8 | Trifluralin | Y | 611
512-56-1 | Trimethyl phosphate |  | 514
78-30-8 | Triorthocresyl phosphate |  | 515
115-86-6 | Triphenyl phosphate |  | 516
101-02-0 | Triphenyl phosphite |  | 517
52-24-4 | tris-(1-Aziridinyl)phosphine sulfide |  | 43
126-72-7 | tris(2,3-Dibromopropyl)phosphate |  | 74
62450-06-0 | Tryptophan-P-1 |  | 617
62450-07-1 | Tryptophan-P-2 |  | 618
51-79-6 | Urethane (ethyl carbamate) | Y | 619
7440-62-2 | Vanadium (fume or dust) |  | 620
1314-62-1 | Vanadium pentoxide |  | 621
108-05-4 | Vinyl acetate | Y | 622
593-60-2 | Vinyl bromide | Y | 623
75-01-4 | Vinyl chloride | Y | 624
75-02-5 | Vinyl fluoride |  | 626
75-35-4 | Vinylidene chloride | Y | 627
1330-20-7 | Xylene (mixture), including m-xylene, o-xylene, p-xylene | Y | 628
7440-66-6 | Zinc and compounds |  | 632
1314-13-2 | Zinc oxide |  | 633

## RevHistory (hidden)
CAO Emissions Inventory Workbook Revision History
Rev | Author | Tab | Comments
0 | J.Giska |  | Initial draft
1 | J.Giska & J.Westersund |  | Adjusted EF and MB calculation tabs to have individual rows for pollutants. Added control efficiency cells for each individual pollutant. Removed stack parameters.
1.2 | J.Giska & J.Westersund |  | Added chronic and acute activity levels and emissions unit ID column. Added DEQ Sequence ID.
1.3 | J.Giska, J.Inahara, and PW |  | Updated Emissions Unit to "Toxic Emissions Units." Added conditional formatting for DEQ Sequence ID. Moved EF reference to cell adjacent to EF value cell. For efficiency values changed unit to "decimal fraction". Asdgfdsg
1.4 | J.Giska |  | Added colors to column headings and instructions. Froze panes and locked calculation sheets for DEQ Sequence ID.
1.5 | J.Giska, C. Coulter |  | Chris discovered a mis-numbering in DEQSeqID from added chemicals; also PAH SeqID was changed from 447 back to 432 (typo) and KBr extra entry was removed. Also removed unneccessary columns from "DEQ Pollutant List" Worksheet; removed duplicate cumene from DEQ list.
1.51 | J.Giska |  | Corrected conditional formatting for HAP cell shading.
1.52 | J.Giska |  | formatting
1.53 | J.Giska |  | date update and unlocking facility information cells
1.54 | J.Giska |  | added DEQ IDs to TACs with no CAS
1.55 | K. Billings |  | Updated form number to AQ520 (previously AQ405CAO).
1.6 | C.Funk |  | Replaced DEQ ID and HAP designation in DEQ Pollutant List. Previous version had been disconnected from their appropriate TAC because filter function not applied to the hidden columns (i.e. columns A and D). Updated form format to meet DEQ Style Guide standards. Updated pollutant list to agree with Table 2 revisions and Alignment rulemaking. (for bis(2-chloroethyl)ether, replaced outdated DCEE abbreviation with BCEE; Dantron corrected to Danthron (chrysazin); Dichlorovos corrected to Dichlorvos; Iodine-131 CASRN corrected to 10043-66-0; 4,4'-Isopropylidenediphenol specified as bisphenol A; PBDE-138 CAS corrected to 182677-30-1; PBDE-154 CAS corrected to 207122-15-4; Nickel metal removed as redundant with nickel and compounds; N-Nitrosodi-n-propylamine revised to N-Nitrosodipropylamine; 4-Nonyphenol (and ethoxylates) corrected to 4-nonylphenol (and ethoxylates); PBDE-185 corrected to PBDE-183; PCB-209 revised to 'PCB-209[decachlorobipenyl]; sulfur trioxide CAS corrected to 7446-11-9; 4,4-Thiodianiline corrected to 4,4'-Thiodianiline; Triethyl phosphine corrected to Triethyl phosphate CAS 78-40-0; "Chromium VI, chromic acid aerosol mist" replaced with "Chromic(VI) acid, including chromic acid aerosol mist and chromium trioxide" with CASRN 7738-94-5 for clarity.) Locked instructions information and version history on tabs 2-5, minor formatting.
2 | A. DeVita-McBride | Form Instructions | Removed tab and created separate Form Instructions Guidance.
|  | 1. Facility Information | Added Rows for: - Facility Contact phone number and email - Date of form submittal - Facility notes
|  | 2. TEUs & Activities - EF | Renamed tab from "2. Emissions Units & Activities"
Added "TESU ID" column
Removed Annual and Daily Capacity columns. Added "Is Requested PTE Capacity" question.
|  | 3. Pollutant Emissions - EF | Added "TESU ID" column
Added list options for TEU and TESU IDs based on entries in Worksheet 2.
Removed HAP color formatting for TACs.
Separated Capture efficiency from DRE.
Added columns confirming if capture efficiency or DRE is included in the EF.
Only emissions calculations for "Requested PTE" scenario.
|  | 4. TEUs & Activities- MB | Renamed from "4. Material Balance Activities"
Added "TESU ID" column
Removed Annual and Daily Capacity columns. Added "Is Requested PTE Capacity" question.
|  | 5. Pollutant Emissions - MB | Added "TESU ID" column
Added list options for TEU ID, TESU ID, and Material Name based on entries in Worksheet 4.
Separate columns for: capture, transfer, retention, and destruction/removal efficiencies
Only emissions calculations for "Requested PTE" scenario.