## 2. Emissions Units & Activities
|  |  | PTE / Capacity Rates | [6 empty] | Actual Rates (For CY 2024)
Emissions Unit Information |  |  | Activity Information (YEARLY) |  |  | Activity Information (DAILY) |  |  | Comments | Activity Information (YEARLY) |  |  | Activity Information (DAILY) |  |  | Comments
Emissions Unit ID | Unit Description | Control Device[s] | Unit of Measure | Description/Type | Activity [units/yr] | Unit of Measure | Description/Type | Activity [units/day] |  | Unit of Measure | Description/Type | Activity [units/yr] | Unit of Measure | Description/Type | Activity [units/day]
EU-1 | Widget Maker 1 (EXAMPLE) | Widget Waste RCO | tons | Input Material X | 100 | tons | Input Material X | 100
Blr1-NG | Boiler 1 750 HP, 26 MMBtu/hr (EXAMPLE) | none | MMscf | Natural Gas | 900 | MMscf | Natural Gas | 900
EU_ID | Unit Description | Control Device | UnitOfMeasure | Description | Activity | Activity | Activity | Activity |  | UnitOfMeasure | Description | Activity | Activity | Activity | Activity
Emergency Generator 1 | Bldg 1, 1,456 hp, 1988 install | None | Mgal | Diesel | 1.7784 | Mgal | Diesel | 0.47424 | Assumed 59.28 gal/hr is 100% fuel consumption rate for UB1 # A. Assumed 30 hours per year of operation. | Mgal | Diesel | 0.77064 | Mgal | Diesel | 0.06422 | Assumed 13 run days a year
Emergency Generator 2 | Bldg 1, 1,456 hp, 1988 install | None | Mgal | Diesel | 1.7784 | Mgal | Diesel | 0.47424 | Assumed 59.28 gal/hr is 100% fuel consumption rate for UB1 # B. Assumed 30 hours per year of operation. | Mgal | Diesel | 0.47424 | Mgal | Diesel | 0.03952 | Assumed 13 run days a year
Emergency Generator 3 | Bldg 2, 1,582 hp, 1996 install | None | Mgal | Diesel | 2.2326 | Mgal | Diesel | 0.59536 | Assumed 74.42 gal/hr is 100% fuel consumption rate for Fab 4-2 #1. Assumed 30 hours per year of operation. | Mgal | Diesel | 1.3768 | Mgal | Diesel | 0.11473 | Assumed 13 run days a year
Emergency Generator 4 | Bldg 2, 1,582 hp, 1996 install | None | Mgal | Diesel | 2.2326 | Mgal | Diesel | 0.59536 | Assumed 74.42 gal/hr is 100% fuel consumption rate for Fab 4-2 #2. Assumed 30 hours per year of operation. | Mgal | Diesel | 1.161 | Mgal | Diesel | 0.096746 | Assumed 13 run days a year
Emergency Generator 5 | Bldg 2, 1,582 hp, 1996 install | None | Mgal | Diesel | 2.2326 | Mgal | Diesel | 0.59536 | Assumed 74.42 gal/hr is 100% fuel consumption rate for Fab 4-2 #3. Assumed 30 hours per year of operation. | Mgal | Diesel | 1.1089 | Mgal | Diesel | 0.092405 | Assumed 13 run days a year
Fire Pump | Fire pump | None | Mgal | Diesel | 0.195 | Mgal | Diesel | 0.052 | Assumed 6.5 gal/hr is 100% fuel consumption rate for fire pump. Assumed 30 hours per year of operation. | Mgal | Diesel | 0.18265 | Mgal | Diesel | 0.015221 | Assumed 13 run days a year
Boiler 1 Fab 4-1 NG | Natural gas (primary fuel type) | None | MMscf | Natural Gas | 107.9112 | MMscf | Natural Gas | 0.29565 | Assumed natural gas heat content of 1,020 Btu/scf per AP-42 Section 1.4 | MMscf | Natural Gas | 18.013 | MMscf | Natural Gas | 0.049351 | Assumed daily maximum, is annual total divided by 365 days.
Boiler 2 Fab 4-1 NG | Natural gas (primary fuel type) | None | MMscf | Natural Gas | 107.9112 | MMscf | Natural Gas | 0.29565 | Assumed natural gas heat content of 1,020 Btu/scf per AP-42 Section 1.4 | MMscf | Natural Gas | 18.1217 | MMscf | Natural Gas | 0.049648 | Assumed daily maximum, is annual total divided by 365 days.
Boiler 3 Fab 4-1 NG | Natural gas (primary fuel type) | None | MMscf | Natural Gas | 107.9112 | MMscf | Natural Gas | 0.29565 | Assumed natural gas heat content of 1,020 Btu/scf per AP-42 Section 1.4 | MMscf | Natural Gas | 15.4159 | MMscf | Natural Gas | 0.042235 | Assumed daily maximum, is annual total divided by 365 days.
Boiler 4 Fab 4-1 NG | Natural gas (primary fuel type) | None | MMscf | Natural Gas | 86.2259 | MMscf | Natural Gas | 0.23624 | Assumed natural gas heat content of 1,020 Btu/scf per AP-42 Section 1.4 | MMscf | Natural Gas | 11.3247 | MMscf | Natural Gas | 0.031027 | Assumed daily maximum, is annual total divided by 365 days.
Boiler 5 Fab 4-1 NG | Natural gas (primary fuel type) | None | MMscf | Natural Gas | 86.2259 | MMscf | Natural Gas | 0.23624 | Assumed natural gas heat content of 1,020 Btu/scf per AP-42 Section 1.4 | MMscf | Natural Gas | 16.2636 | MMscf | Natural Gas | 0.044558 | Assumed daily maximum, is annual total divided by 365 days.
Boiler 1 Fab 4-2 NG | Natural gas (primary fuel type) | None | MMscf | Natural Gas | 251.558 | MMscf | Natural Gas | 0.6892 | Assumed natural gas heat content of 1,020 Btu/scf per AP-42 Section 1.4 | MMscf | Natural Gas | 33.1142 | MMscf | Natural Gas | 0.090724 | Assumed daily maximum, is annual total divided by 365 days.
Boiler 2 Fab 4-2 NG | Natural gas (primary fuel type) | None | MMscf | Natural Gas | 251.558 | MMscf | Natural Gas | 0.6892 | Assumed natural gas heat content of 1,020 Btu/scf per AP-42 Section 1.4 | MMscf | Natural Gas | 43.6664 | MMscf | Natural Gas | 0.11963 | Assumed daily maximum, is annual total divided by 365 days.
Boiler 3 Fab 4-2 NG | Natural gas (primary fuel type) | None | MMscf | Natural Gas | 251.558 | MMscf | Natural Gas | 0.6892 | Assumed natural gas heat content of 1,020 Btu/scf per AP-42 Section 1.4 | MMscf | Natural Gas | 38.5469 | MMscf | Natural Gas | 0.10561 | Assumed daily maximum, is annual total divided by 365 days.
Boiler 1 Fab 4-1 Diesel | Diesel dual fire mode | None | Mgal | Diesel | 2.202 | Mgal | Diesel | 0.734 | Assumed maximum unit fuel input of 91.75 gal/hr. Assumed PTE of 24 hours per year and 8 hours per day maximum. | Mgal | Diesel | 0 | Mgal | Diesel | 0 | Assumed daily maximum, is annual total divided by 365 days.
Boiler 2 Fab 4-1 Diesel | Diesel dual fire mode | None | Mgal | Diesel | 2.202 | Mgal | Diesel | 0.734 | Assumed maximum unit fuel input of 91.75 gal/hr. Assumed PTE of 24 hours per year and 8 hours per day maximum. | Mgal | Diesel | 0 | Mgal | Diesel | 0 | Assumed daily maximum, is annual total divided by 365 days.
Boiler 3 Fab 4-1 Diesel | Diesel dual fire mode | None | Mgal | Diesel | 2.202 | Mgal | Diesel | 0.734 | Assumed maximum unit fuel input of 91.75 gal/hr. Assumed PTE of 24 hours per year and 8 hours per day maximum. | Mgal | Diesel | 0 | Mgal | Diesel | 0 | Assumed daily maximum, is annual total divided by 365 days.
Boiler 1 Fab 4-2 Diesel | Diesel dual fire mode | None | Mgal | Diesel | 5.1305 | Mgal | Diesel | 1.7102 | Assumed maximum unit fuel input of 213.77 gal/hr. Assumed PTE of 24 hours per year and 8 hours per day maximum. | Mgal | Diesel | 0 | Mgal | Diesel | 0 | Assumed daily maximum, is annual total divided by 365 days.
Boiler 2 Fab 4-2 Diesel | Diesel dual fire mode | None | Mgal | Diesel | 5.1305 | Mgal | Diesel | 1.7102 | Assumed maximum unit fuel input of 213.77 gal/hr. Assumed PTE of 24 hours per year and 8 hours per day maximum. | Mgal | Diesel | 0 | Mgal | Diesel | 0 | Assumed daily maximum, is annual total divided by 365 days.
Boiler 3 Fab 4-2 Diesel | Diesel dual fire mode | None | Mgal | Diesel | 5.1305 | Mgal | Diesel | 1.7102 | Assumed maximum unit fuel input of 213.77 gal/hr. Assumed PTE of 24 hours per year and 8 hours per day maximum. | Mgal | Diesel | 0 | Mgal | Diesel | 0 | Assumed daily maximum, is annual total divided by 365 days.
Boiler 4 Fab 4-1 Diesel | Diesel dual fire mode | None | Mgal | Diesel | 1.5252 | Mgal | Diesel | 0.5084 | Assumed maximum unit fuel input of 63.55 gal/hr. Assumed PTE of 24 hours per year and 8 hours per day maximum. | Mgal | Diesel | 0 | Mgal | Diesel | 0 | Assumed daily maximum, is annual total divided by 365 days.
Boiler 5 Fab 4-1 Diesel | Diesel dual fire mode | None | Mgal | Diesel | 1.5252 | Mgal | Diesel | 0.5084 | Assumed maximum unit fuel input of 63.55 gal/hr. Assumed PTE of 24 hours per year and 8 hours per day maximum. | Mgal | Diesel | 0 | Mgal | Diesel | 0 | Assumed daily maximum, is annual total divided by 365 days.
RCTO 1 Natural Gas | Natural gas | None | MMscf | Natural Gas | 25.7647 | MMscf | Natural Gas | 0.070588 | Based on burner capacity and assumed continuous operation. | MMscf | Natural Gas | 20.3813 | MMscf | Natural Gas | 0.055839 | RCTOs were commissioned in the calendar year. Assumed all natural gas through old and new RCTOs is represented as single RCTO. Assumed daily maximum is annual total divided by 365.
RCTO 2 Natural Gas | Natural gas | None | MMscf | Natural Gas | 25.7647 | MMscf | Natural Gas | 0.070588 | Based on burner capacity and assumed continuous operation. | MMscf | Natural Gas | 0 | MMscf | Natural Gas | 0
RCTO 3 Natural Gas | Natural gas | None | MMscf | Natural Gas | 25.7647 | MMscf | Natural Gas | 0.070588 | Based on burner capacity and assumed continuous operation. | MMscf | Natural Gas | 0 | MMscf | Natural Gas | 0
50:1 BOE Use (NH3 Emissions) | Buffered Oxide Etchant (50:1) | Wet Scrubber | lbs | Material Used - Liquid Chemical | 213616.4829 | lbs | Material Used - Liquid Chemical | 585.2506 | Assumed daily maximum, is annual total divided by 365 days. | lbs | Material Used | 59411.72 | lbs | Material Used | 162.7718 | Assumed daily maximum, is annual total divided by 365 days.
7:1 BOE Use (NH3 Emissions) | Buffered Oxide Etchant (7:1) | Wet Scrubber | lbs | Material Used - Liquid Chemical | 22214.39 | lbs | Material Used - Liquid Chemical | 60.8613 | Assumed daily maximum, is annual total divided by 365 days. | lbs | Material Used | 12142.32 | lbs | Material Used | 33.2666 | Assumed daily maximum, is annual total divided by 365 days.
50:1 BOE Use (HF Emissions) | Buffered Oxide Etchant (50:1) | Wet Scrubber | lbs | Material Used - Liquid Chemical | 213616.4829 | lbs | Material Used - Liquid Chemical | 585.2506 | Assumed daily maximum, is annual total divided by 365 days. | lbs | Material Used | 59411.72 | lbs | Material Used | 162.7718 | Assumed daily maximum, is annual total divided by 365 days.
7:1 BOE Use (HF Emissions) | Buffered Oxide Etchant (7:1) | Wet Scrubber | lbs | Material Used - Liquid Chemical | 22214.39 | lbs | Material Used - Liquid Chemical | 60.8613 | Assumed daily maximum, is annual total divided by 365 days. | lbs | Material Used | 12142.32 | lbs | Material Used | 33.2666 | Assumed daily maximum, is annual total divided by 365 days.
Ammonia Use | CVD / Diffusion | Wet Scrubber | lbs | Material Used - Gaseous Chemical | 12777.8251 | lbs | Material Used - Gaseous Chemical | 35.0077 | Assumed daily maximum, is annual total divided by 365 days. | lbs | Material Used | 5768.4 | lbs | Material Used | 15.8038 | Assumed daily maximum, is annual total divided by 365 days.
Isopropanol - Bottles | Cleaning | None | lbs | Material Used - Liquid Chemical | 12500 | lbs | Material Used - Liquid Chemical | 34.2466 | Assumed daily maximum, is annual total divided by 365 days. | lbs | Material Used | 2161.08 | lbs | Material Used | 5.9208 | Assumed daily maximum, is annual total divided by 365 days.
Isopropanol - Process | Process Use | RCTO | lbs | Material Used - Liquid Chemical | 450000 | lbs | Material Used - Liquid Chemical | 1232.8767 | Assumed daily maximum, is annual total divided by 365 days. | lbs | Material Used | 224255.16 | lbs | Material Used | 614.3977 | Assumed daily maximum, is annual total divided by 365 days.
Isopropanol - Wipe Cleaning | Wipe cleaning only | None | lbs | Material Used - Liquid Chemical | 20000 | lbs | Material Used - Liquid Chemical | 54.7945 | Assumed daily maximum, is annual total divided by 365 days. | lbs | Material Used | 8093.78 | lbs | Material Used | 22.1747 | Assumed daily maximum, is annual total divided by 365 days.
Nitric Acid Use (Process 1) | Heated wet etch | Wet Scrubber | lbs | Material Used - Liquid Chemical | 132420.1247 | lbs | Material Used - Liquid Chemical | 362.7949 | Assumed daily maximum, is annual total divided by 365 days. | lbs | Material Used | 50401.4 | lbs | Material Used | 138.086 | Assumed daily maximum, is annual total divided by 365 days.
Nitric Acid Use (Process 2) | Un-heated wet etch | Wet Scrubber | lbs | Material Used - Liquid Chemical | 197626.7201 | lbs | Material Used - Liquid Chemical | 541.4431 | Assumed daily maximum, is annual total divided by 365 days. | lbs | Material Used | 94517.496 | lbs | Material Used | 258.952 | Assumed daily maximum, is annual total divided by 365 days.
Phosphoric Acid Use | Wet etch baths | Wet Scrubber | lbs | Material Used - Liquid Chemical | 223309.3376 | lbs | Material Used - Liquid Chemical | 611.8064 | Assumed daily maximum, is annual total divided by 365 days. | lbs | Material Used | 96172.9056 | lbs | Material Used | 263.4874 | Assumed daily maximum, is annual total divided by 365 days.
Silver Nitrate Use | Lab reagent | None | lbs | Material Used - Liquid Chemical | 0.6037 | lbs | Material Used - Liquid Chemical | 0.001654 | Assumed daily maximum, is annual total divided by 365 days. | lbs | Material Used | 0.5346 | lbs | Material Used | 0.0014647 | Assumed daily maximum, is annual total divided by 365 days.
Sodium Hydroxide Wk Sol'n Use | Lab reagent | None | lbs | Material Used - Liquid Chemical | 2.5284 | lbs | Material Used - Liquid Chemical | 0.0069272 | Assumed daily maximum, is annual total divided by 365 days. | lbs | Material Used | 0.972 | lbs | Material Used | 0.002663 | Assumed daily maximum, is annual total divided by 365 days.
Sulfuric Acid Use | Misc processes/facilities | Wet Scrubber | lbs | Material Used - Facilities | 2302220.5048 | lbs | Material Used - Facilities | 6307.4534 | Assumed daily maximum, is annual total divided by 365 days. | lbs | Material Used | 1048994.58 | lbs | Material Used | 2873.9578 | Assumed daily maximum, is annual total divided by 365 days.
Boron Trichloride Use | Etch | Wet Scrubber | lbs | Material Used - Gaseous Chemical | 2195.8642 | lbs | Material Used - Gaseous Chemical | 6.0161 | Assumed daily maximum, is annual total divided by 365 days. | lbs | Material Used | 990 | lbs | Material Used | 2.7123 | Assumed daily maximum, is annual total divided by 365 days.
Silane Use | CVD | None | lbs | Material Used - Gaseous Chemical | 18704.2386 | lbs | Material Used - Gaseous Chemical | 51.2445 | Assumed daily maximum, is annual total divided by 365 days. | lbs | Material Used | 5530.14 | lbs | Material Used | 15.1511 | Assumed daily maximum, is annual total divided by 365 days.
Dichlorosilane | CVD | None | lbs | Material Used - Gaseous Chemical | 626.364 | lbs | Material Used - Gaseous Chemical | 1.7161 | Assumed daily maximum, is annual total divided by 365 days. | lbs | Material Used | 300 | lbs | Material Used | 0.82192 | Assumed daily maximum, is annual total divided by 365 days.
Phosphine Use (Process 1) | Ion Implant | none | lbs | Material Used - Gaseous Chemical | 66.9561 | lbs | Material Used - Gaseous Chemical | 0.18344 | Assumed daily maximum, is annual total divided by 365 days. | lbs | Material Used | 3.4 | lbs | Material Used | 0.0093151 | Assumed daily maximum, is annual total divided by 365 days.
Phosphine Use (Process 2) | Atmospheric CVD | none | lbs | Material Used - Gaseous Chemical | 0 | lbs | Material Used - Gaseous Chemical | 0 | Assumed daily maximum, is annual total divided by 365 days. | lbs | Material Used | 14.28 | lbs | Material Used | 0.039123 | Assumed daily maximum, is annual total divided by 365 days.
Phosphine Use (Process 3) | Non-atmospheric CVD | none | lbs | Material Used - Gaseous Chemical | 61.3204 | lbs | Material Used - Gaseous Chemical | 0.168 | Assumed daily maximum, is annual total divided by 365 days. | lbs | Material Used | 14.28 | lbs | Material Used | 0.039123 | Assumed daily maximum, is annual total divided by 365 days.
HMDS Oxidation in RCTO | Photolithography | none | lbs | Material Used - Liquid Chemical | 8516.8005 | lbs | Material Used - Liquid Chemical | 23.3337 | Assumed daily maximum, is annual total divided by 365 days. | lbs | Material Used | 3510.1112 | lbs | Material Used | 9.6167 | Assumed daily maximum, is annual total divided by 365 days.
DEATS Oxidation in RCTO | Photolithography | none | lbs | Material Used - Liquid Chemical | 42.798 | lbs | Material Used - Liquid Chemical | 0.11725 | Assumed daily maximum, is annual total divided by 365 days. | lbs | Material Used | 17.6387 | lbs | Material Used | 0.048325 | Assumed daily maximum, is annual total divided by 365 days.
HCl Storage Tank | Facilities | Wet Scrubber | gallons | Material Used - Facilities | 20826.4863 | gallons | Material Used - Facilities | 57.0589 | Assumed daily maximum, is annual total divided by 365 days. | gallons | Material Used | 4946.2836 | gallons | Material Used | 13.5515 | Assumed daily maximum, is annual total divided by 365 days.
Cresols Use | Organic Liquid for Photo or Cleaning | RCTO | lbs | Material Used - Liquid Chemical | 213.1081 | lbs | Material Used - Liquid Chemical | 0.58386 | Assumed daily maximum, is annual total divided by 365 days. | lbs | Material Used | 97.2007 | lbs | Material Used | 0.2663 | Assumed daily maximum, is annual total divided by 365 days.
M-Cresol Use | Organic Liquid for Photo or Cleaning | RCTO | lbs | Material Used - Liquid Chemical | 81.7127 | lbs | Material Used - Liquid Chemical | 0.22387 | Assumed daily maximum, is annual total divided by 365 days. | lbs | Material Used | 43.254 | lbs | Material Used | 0.1185 | Assumed daily maximum, is annual total divided by 365 days.
1,4-Dioxane Use | Organic Liquid for Photo or Cleaning | RCTO | lbs | Material Used - Liquid Chemical | 312.0952 | lbs | Material Used - Liquid Chemical | 0.85506 | Assumed daily maximum, is annual total divided by 365 days. | lbs | Material Used | 93.7511 | lbs | Material Used | 0.25685 | Assumed daily maximum, is annual total divided by 365 days.
n-Butyl Alcohol Use | Organic Liquid for Photo or Cleaning | RCTO | lbs | Material Used - Liquid Chemical | 76.064 | lbs | Material Used - Liquid Chemical | 0.20839 | Assumed daily maximum, is annual total divided by 365 days. | lbs | Material Used | 16.4673 | lbs | Material Used | 0.045116 | Assumed daily maximum, is annual total divided by 365 days.
Ethylene Glycol Use | Organic Liquid for Photo or Cleaning | RCTO | lbs | Material Used - Liquid Chemical | 1563.8083 | lbs | Material Used - Liquid Chemical | 4.2844 | Assumed daily maximum, is annual total divided by 365 days. | lbs | Material Used | 504.0173 | lbs | Material Used | 1.3809 | Assumed daily maximum, is annual total divided by 365 days.
Hydrochloric Acid Use | Wet etch baths | Wet Scrubber | lbs | Material Used - Liquid Chemical | 78976.5247 | lbs | Material Used - Liquid Chemical | 216.374 | Assumed daily maximum, is annual total divided by 365 days. | lbs | Material Used | 26136.4708 | lbs | Material Used | 71.6068 | Assumed daily maximum, is annual total divided by 365 days.
Hydrofluoric Acid Wk Soln Use | Wet etch baths | Wet Scrubber | lbs | Material Used - Liquid Chemical | 9881.336 | lbs | Material Used - Liquid Chemical | 27.0722 | Assumed daily maximum, is annual total divided by 365 days. | lbs | Material Used | 4725.8748 | lbs | Material Used | 12.9476 | Assumed daily maximum, is annual total divided by 365 days.
Hydrofluoric Acid 49% Soln Use | Wet etch baths | Wet Scrubber | lbs | Material Used - Liquid Chemical | 109570.1838 | lbs | Material Used - Liquid Chemical | 300.1923 | Assumed daily maximum, is annual total divided by 365 days. | lbs | Material Used | 45603.712 | lbs | Material Used | 124.9417 | Assumed daily maximum, is annual total divided by 365 days.
Methanol Use | Photolithography | None | lbs | Material Used - Liquid Chemical | 182.7835 | lbs | Material Used - Liquid Chemical | 0.50078 | Assumed daily maximum, is annual total divided by 365 days. | lbs | Material Used | 53.5304 | lbs | Material Used | 0.14666 | Assumed daily maximum, is annual total divided by 365 days.
Arsine Use | Ion Implant | none | lbs | Material Used - Gaseous Chemical | 64.4781 | lbs | Material Used - Gaseous Chemical | 0.17665 | Assumed daily maximum, is annual total divided by 365 days. | lbs | Material Used | 3.68 | lbs | Material Used | 0.010082 | Assumed daily maximum, is annual total divided by 365 days.
Chlorine Use | Etch gas | Wet Scrubber | lbs | Material Used - Gaseous Chemical | 3007.803 | lbs | Material Used - Gaseous Chemical | 8.2406 | Assumed daily maximum, is annual total divided by 365 days. | lbs | Material Used | 1200 | lbs | Material Used | 3.2877 | Assumed daily maximum, is annual total divided by 365 days.
Boron Trifluoride Use | Ion Implant | Wet Scrubber | lbs | Material Used - Gaseous Chemical | 82.9963 | lbs | Material Used - Gaseous Chemical | 0.22739 | Assumed daily maximum, is annual total divided by 365 days. | lbs | Material Used | 16.06 | lbs | Material Used | 0.044 | Assumed daily maximum, is annual total divided by 365 days.
Difluoromethane Use | Etch gas | Wet Scrubber | lbs | Material Used - Gaseous Chemical | 919.588 | lbs | Material Used - Gaseous Chemical | 2.5194 | Assumed daily maximum, is annual total divided by 365 days. | lbs | Material Used | 0 | lbs | Material Used | 0 | Assumed daily maximum, is annual total divided by 365 days.
Fluorine Use | Photolithography | Wet Scrubber | lbs | Material Used - Gaseous Chemical | 2.1962 | lbs | Material Used - Gaseous Chemical | 0.0060171 | Assumed daily maximum, is annual total divided by 365 days. | lbs | Material Used | 0.76 | lbs | Material Used | 0.0020822 | Assumed daily maximum, is annual total divided by 365 days.
Germanium Tetrafluoride Use | Ion Implant | Wet Scrubber | lbs | Material Used - Gaseous Chemical | 15.6371 | lbs | Material Used - Gaseous Chemical | 0.042841 | Assumed daily maximum, is annual total divided by 365 days. | lbs | Material Used | 1.16 | lbs | Material Used | 0.0031781 | Assumed daily maximum, is annual total divided by 365 days.
Hexafluoroethane Use | CVD/Etch gas | Wet Scrubber | lbs | Material Used - Gaseous Chemical | 9566.4717 | lbs | Material Used - Gaseous Chemical | 26.2095 | Assumed daily maximum, is annual total divided by 365 days. | lbs | Material Used | 4900 | lbs | Material Used | 13.4247 | Assumed daily maximum, is annual total divided by 365 days.
Hexafluoroethane Use - HF Byproduct from C2F6 combustion in POU abatement devices | CVD/Etch gas | Wet Scrubber | lbs | Material Used - Gaseous Chemical | 9566.4717 | lbs | Material Used - Gaseous Chemical | 26.2095 | Assumed daily maximum, is annual total divided by 365 days. | lbs | Material Used | 4900 | lbs | Material Used | 13.4247 | Assumed daily maximum, is annual total divided by 365 days.
Hexafluoroethane Use - HF Byproduct from CF4 combustion in POU abatement devices | CVD/Etch gas | Wet Scrubber | lbs | Material Used - Gaseous Chemical | 9566.4717 | lbs | Material Used - Gaseous Chemical | 26.2095 | Assumed daily maximum, is annual total divided by 365 days. | lbs | Material Used | 4900 | lbs | Material Used | 13.4247 | Assumed daily maximum, is annual total divided by 365 days.
Nitrogen Trifluoride Use (Process 1) | CVD In-situ Plasma Clean | Wet Scrubber | lbs | Material Used - Gaseous Chemical | 0 | lbs | Material Used - Gaseous Chemical | 0 | Assumed daily maximum, is annual total divided by 365 days. | lbs | Material Used | 10601.712 | lbs | Material Used | 29.0458 | Assumed daily maximum, is annual total divided by 365 days.
Nitrogen Trifluoride Use (Process 1) - HF Byproduct from NF3 combustion in POU abatement devices in process 1 | CVD In-situ Plasma Clean | Wet Scrubber | lbs | Material Used - Gaseous Chemical | 0 | lbs | Material Used - Gaseous Chemical | 0 | Assumed daily maximum, is annual total divided by 365 days. | lbs | Material Used | 10601.712 | lbs | Material Used | 29.0458 | Assumed daily maximum, is annual total divided by 365 days.
Nitrogen Trifluoride Use (Process 1) - HF Byproduct from CF4 combustion in POU abatement devices in process 1 | CVD In-situ Plasma Clean | Wet Scrubber | lbs | Material Used - Gaseous Chemical | 0 | lbs | Material Used - Gaseous Chemical | 0 | Assumed daily maximum, is annual total divided by 365 days. | lbs | Material Used | 10601.712 | lbs | Material Used | 29.0458 | Assumed daily maximum, is annual total divided by 365 days.
Nitrogen Trifluoride Use (Process 2) | CVD Remote Plasma Clean | Wet Scrubber | lbs | Material Used - Gaseous Chemical | 32527.6545 | lbs | Material Used - Gaseous Chemical | 89.1169 | Assumed daily maximum, is annual total divided by 365 days. | lbs | Material Used | 2202.288 | lbs | Material Used | 6.0337 | Assumed daily maximum, is annual total divided by 365 days.
Nitrogen Trifluoride Use (Process 2) - HF Byproduct from NF3 combustion in POU abatement devices in process 2 | CVD Remote Plasma Clean | Wet Scrubber | lbs | Material Used - Gaseous Chemical | 32527.6545 | lbs | Material Used - Gaseous Chemical | 89.1169 | Assumed daily maximum, is annual total divided by 365 days. | lbs | Material Used | 2202.288 | lbs | Material Used | 6.0337 | Assumed daily maximum, is annual total divided by 365 days.
Nitrogen Trifluoride Use (Process 2) - HF Byproduct from CF4 combustion in POU abatement devices in process 2 | CVD Remote Plasma Clean | Wet Scrubber | lbs | Material Used - Gaseous Chemical | 32527.6545 | lbs | Material Used - Gaseous Chemical | 89.1169 | Assumed daily maximum, is annual total divided by 365 days. | lbs | Material Used | 2202.288 | lbs | Material Used | 6.0337 | Assumed daily maximum, is annual total divided by 365 days.
Octafluorocyclobutane Use | Etch gas | Wet Scrubber | lbs | Material Used - Gaseous Chemical | 594 | lbs | Material Used - Gaseous Chemical | 1.6274 | Assumed daily maximum, is annual total divided by 365 days. | lbs | Material Used | 308 | lbs | Material Used | 0.84384 | Assumed daily maximum, is annual total divided by 365 days.
Octafluorocyclopentene Use | Etch gas | Wet Scrubber | lbs | Material Used - Gaseous Chemical | 2738.619 | lbs | Material Used - Gaseous Chemical | 7.5031 | Assumed daily maximum, is annual total divided by 365 days. | lbs | Material Used | 813.44 | lbs | Material Used | 2.2286 | Assumed daily maximum, is annual total divided by 365 days.
Octafluoropropane Use | CVD | Wet Scrubber | lbs | Material Used - Gaseous Chemical | 29717.6963 | lbs | Material Used - Gaseous Chemical | 81.4183 | Assumed daily maximum, is annual total divided by 365 days. | lbs | Material Used | 14175 | lbs | Material Used | 38.8356 | Assumed daily maximum, is annual total divided by 365 days.
Octafluoropropane Use - HF Byproduct from C3F8 combustion in POU abatement devices | CVD | Wet Scrubber | lbs | Material Used - Gaseous Chemical | 29717.6963 | lbs | Material Used - Gaseous Chemical | 81.4183 | Assumed daily maximum, is annual total divided by 365 days. | lbs | Material Used | 14175 | lbs | Material Used | 38.8356 | Assumed daily maximum, is annual total divided by 365 days.
Octafluoropropane Use - HF Byproduct from CF4 combustion in POU abatement devices | CVD | Wet Scrubber | lbs | Material Used - Gaseous Chemical | 29717.6963 | lbs | Material Used - Gaseous Chemical | 81.4183 | Assumed daily maximum, is annual total divided by 365 days. | lbs | Material Used | 14175 | lbs | Material Used | 38.8356 | Assumed daily maximum, is annual total divided by 365 days.
Sulfur Hexafluoride Use | Etch gas | Wet Scrubber | lbs | Material Used - Gaseous Chemical | 3119.1282 | lbs | Material Used - Gaseous Chemical | 8.5456 | Assumed daily maximum, is annual total divided by 365 days. | lbs | Material Used | 1400 | lbs | Material Used | 3.8356 | Assumed daily maximum, is annual total divided by 365 days.
Tetrafluoromethane (CF4) (Process 1) | CVD | Wet Scrubber | lbs | Material Used - Gaseous Chemical | 0 | lbs | Material Used - Gaseous Chemical | 0 | Assumed daily maximum, is annual total divided by 365 days. | lbs | Material Used | 17576.64 | lbs | Material Used | 48.1552 | Assumed daily maximum, is annual total divided by 365 days.
Tetrafluoromethane (CF4) (Process 1) - HF Byproduct from CF4 combustion in POU abatement devices | CVD | Wet Scrubber | lbs | Material Used - Gaseous Chemical | 0 | lbs | Material Used - Gaseous Chemical | 0 | Assumed daily maximum, is annual total divided by 365 days. | lbs | Material Used | 17576.64 | lbs | Material Used | 48.1552 | Assumed daily maximum, is annual total divided by 365 days.
Tetrafluoromethane (CF4) (Process 2) | Etch/Wafer Clean | Wet Scrubber | lbs | Material Used - Gaseous Chemical | 48335.5456 | lbs | Material Used - Gaseous Chemical | 132.4262 | Assumed daily maximum, is annual total divided by 365 days. | lbs | Material Used | 6903.36 | lbs | Material Used | 18.9133 | Assumed daily maximum, is annual total divided by 365 days.
Trifluoromethane | Etch/Wafer Clean | Wet Scrubber | lbs | Material Used - Gaseous Chemical | 1486.305 | lbs | Material Used - Gaseous Chemical | 4.0721 | Assumed daily maximum, is annual total divided by 365 days. | lbs | Material Used | 376 | lbs | Material Used | 1.0301 | Assumed daily maximum, is annual total divided by 365 days.
Tungsten Hexafluoride | CVD | Wet Scrubber | lbs | Material Used - Gaseous Chemical | 6504.0699 | lbs | Material Used - Gaseous Chemical | 17.8194 | Assumed daily maximum, is annual total divided by 365 days. | lbs | Material Used | 4247.04 | lbs | Material Used | 11.6357 | Assumed daily maximum, is annual total divided by 365 days.
Hydrogen Chloride Gas Use | Diffusion | Wet Scrubber | lbs | Material Used - Gaseous Chemical | 1070.9159 | lbs | Material Used - Gaseous Chemical | 2.934 | Assumed daily maximum, is annual total divided by 365 days. | lbs | Material Used | 600 | lbs | Material Used | 1.6438 | Assumed daily maximum, is annual total divided by 365 days.
Hydrogen Bromide Use | Etch gas | Wet Scrubber | lbs | Material Used - Gaseous Chemical | 4376.3267 | lbs | Material Used - Gaseous Chemical | 11.9899 | Assumed daily maximum, is annual total divided by 365 days. | lbs | Material Used | 1560 | lbs | Material Used | 4.274 | Assumed daily maximum, is annual total divided by 365 days.
1-Methoxy-2-propanol (PGME) Use | Photolithography | RCTO | lbs | Material Used - Liquid Chemical | 435576.6558 | lbs | Material Used - Liquid Chemical | 1193.3607 | Assumed daily maximum, is annual total divided by 365 days. | lbs | Material Used | 264143.23 | lbs | Material Used | 723.6801 | Assumed daily maximum, is annual total divided by 365 days.
2-(1-Methoxy)propyl acetate (PGMEA) Use | Photolithography | RCTO | lbs | Material Used - Liquid Chemical | 206316.5248 | lbs | Material Used - Liquid Chemical | 565.2508 | Assumed daily maximum, is annual total divided by 365 days. | lbs | Material Used | 124793.3895 | lbs | Material Used | 341.8997 | Assumed daily maximum, is annual total divided by 365 days.
3-Amino-1,2,4 Triazole Use | CMP | Wet Scrubber | lbs | Material Used - Liquid Chemical | 90.3602 | lbs | Material Used - Liquid Chemical | 0.24756 | Assumed daily maximum, is annual total divided by 365 days. | lbs | Material Used | 21.3448 | lbs | Material Used | 0.058479 | Assumed daily maximum, is annual total divided by 365 days.
Acetone Use | Photolithography | RCTO | lbs | Material Used - Liquid Chemical | 338.0079 | lbs | Material Used - Liquid Chemical | 0.92605 | Assumed daily maximum, is annual total divided by 365 days. | lbs | Material Used | 171.34 | lbs | Material Used | 0.46942 | Assumed daily maximum, is annual total divided by 365 days.
Phosphorus Oxychloride Use | Etch | Wet Scrubber | lbs | Material Used - Liquid Chemical | 381.2115 | lbs | Material Used - Liquid Chemical | 1.0444 | Assumed daily maximum, is annual total divided by 365 days. | lbs | Material Used | 0 | lbs | Material Used | 0 | Assumed daily maximum, is annual total divided by 365 days.
Pyrocatechol Use | Photolithography | RCTO | lbs | Material Used - Liquid Chemical | 10428 | lbs | Material Used - Liquid Chemical | 28.5699 | Assumed daily maximum, is annual total divided by 365 days. | lbs | Material Used | 9243 | lbs | Material Used | 25.3233 | Assumed daily maximum, is annual total divided by 365 days.
Silicon Dioxide Use | Acid/Base Chemical Use | Wet Scrubber | lbs | Material Used - Liquid Chemical | 381232.1281 | lbs | Material Used - Liquid Chemical | 1044.4716 | Assumed daily maximum, is annual total divided by 365 days. | lbs | Material Used | 146746.9183 | lbs | Material Used | 402.0464 | Assumed daily maximum, is annual total divided by 365 days.
Silicon Tetrafluoride Use | Acid/Base Chemical Use | Wet Scrubber | lbs | Material Used - Gaseous Chemical | 40 | lbs | Material Used - Gaseous Chemical | 0.10959 | Assumed daily maximum, is annual total divided by 365 days. | lbs | Material Used | 0 | lbs | Material Used | 0 | Assumed daily maximum, is annual total divided by 365 days.
Fluorides | HF Emissions | Wet Scrubber | lbs | HF lbs Emitted | 9185.4834 | lbs | HF lbs Emitted | 25.1657 | Assumed daily maximum, is annual total divided by 365 days. | lbs | HF lbs Emitted | 3507.1998 | lbs | Material Used | 9.6088 | Assumed daily maximum, is annual total divided by 365 days.
Ammonium Hydroxide Use | Acid/Base Chemical Use | Wet Scrubber | lbs | Material Used - Liquid Chemical | 98826.2478 | lbs | Material Used - Liquid Chemical | 270.7568 | Assumed daily maximum, is annual total divided by 365 days. | lbs | Material Used | 44999.4528 | lbs | Material Used | 123.2862 | Assumed daily maximum, is annual total divided by 365 days.
Aluminum Use Target/Anode Usage | Target/Anode Usage | None | lbs | Material Used - Solid Materials | 5694.7206 | lbs | Material Used - Solid Materials | 15.602 | Assumed daily maximum, is annual total divided by 365 days. | lbs | Material Used | 948.5263 | lbs | Material Used | 2.5987 | Assumed daily maximum, is annual total divided by 365 days.
Cadmium Use Target/Anode Usage | Target/Anode Usage | None | lbs | Material Used - Solid Materials | 0.021129 | lbs | Material Used - Solid Materials | 5.7887e-05 | Assumed daily maximum, is annual total divided by 365 days. | lbs | Material Used | 0.0019138 | lbs | Material Used | 5.2434e-06 | Assumed daily maximum, is annual total divided by 365 days.
Chlorine Use Target/Anode Usage | Target/Anode Usage | None | lbs | Material Used - Solid Materials | 0.021638 | lbs | Material Used - Solid Materials | 5.9283e-05 | Assumed daily maximum, is annual total divided by 365 days. | lbs | Material Used | 0.0019215 | lbs | Material Used | 5.2643e-06 | Assumed daily maximum, is annual total divided by 365 days.
Copper Use Target/Anode Usage | Target/Anode Usage | None | lbs | Material Used - Solid Materials | 177556.1321 | lbs | Material Used - Solid Materials | 486.4552 | Assumed daily maximum, is annual total divided by 365 days. | lbs | Material Used | 5971.5503 | lbs | Material Used | 16.3604 | Assumed daily maximum, is annual total divided by 365 days.
Manganese Use Target/Anode Usage | Target/Anode Usage | None | lbs | Material Used - Solid Materials | 0.021638 | lbs | Material Used - Solid Materials | 5.9283e-05 | Assumed daily maximum, is annual total divided by 365 days. | lbs | Material Used | 0.0019215 | lbs | Material Used | 5.2643e-06 | Assumed daily maximum, is annual total divided by 365 days.
Nickel Use Target/Anode Usage | Target/Anode Usage | None | lbs | Material Used - Solid Materials | 0.19343 | lbs | Material Used - Solid Materials | 0.00052995 | Assumed daily maximum, is annual total divided by 365 days. | lbs | Material Used | 0.011174 | lbs | Material Used | 3.0614e-05 | Assumed daily maximum, is annual total divided by 365 days.
Lead Use Target/Anode Usage | Target/Anode Usage | None | lbs | Material Used - Solid Materials | 1.1498 | lbs | Material Used - Solid Materials | 0.0031501 | Assumed daily maximum, is annual total divided by 365 days. | lbs | Material Used | 0.00019215 | lbs | Material Used | 5.2643e-07 | Assumed daily maximum, is annual total divided by 365 days.
Vanadium Use Target/Anode Usage | Target/Anode Usage | None | lbs | Material Used - Solid Materials | 0.043277 | lbs | Material Used - Solid Materials | 0.00011857 | Assumed daily maximum, is annual total divided by 365 days. | lbs | Material Used | 0.0038429 | lbs | Material Used | 1.0529e-05 | Assumed daily maximum, is annual total divided by 365 days.
Antimony Use Target/Anode Usage | Target/Anode Usage | None | lbs | Material Used - Solid Materials | 1.9835 | lbs | Material Used - Solid Materials | 0.0054342 | Assumed daily maximum, is annual total divided by 365 days. | lbs | Material Used | 0.00011368 | lbs | Material Used | 3.1145e-07 | Assumed daily maximum, is annual total divided by 365 days.
Cobalt Use Target/Anode Usage | Target/Anode Usage | None | lbs | Material Used - Solid Materials | 566.3547 | lbs | Material Used - Solid Materials | 1.5517 | Assumed daily maximum, is annual total divided by 365 days. | lbs | Material Used | 8.4695 | lbs | Material Used | 0.023204 | Assumed daily maximum, is annual total divided by 365 days.
Arsenic Use Target/Anode Usage | Target/Anode Usage | None | lbs | Material Used - Solid Materials | 0.055639 | lbs | Material Used - Solid Materials | 0.00015244 | Assumed daily maximum, is annual total divided by 365 days. | lbs | Material Used | 0.00011368 | lbs | Material Used | 3.1145e-07 | Assumed daily maximum, is annual total divided by 365 days.
Uranium Use Target/Anode Usage | Target/Anode Usage | None | lbs | Material Used - Solid Materials | 1.8393e-05 | lbs | Material Used - Solid Materials | 5.0391e-08 | Assumed daily maximum, is annual total divided by 365 days. | lbs | Material Used | 5.7793e-06 | lbs | Material Used | 1.5834e-08 | Assumed daily maximum, is annual total divided by 365 days.
TMPI Use | CVD | None | lbs | Material Used - Liquid Chemical | 327 | lbs | Material Used - Liquid Chemical | 0.89589 | Assumed daily maximum, is annual total divided by 365 days. | lbs | Material Used | 20.09 | lbs | Material Used | 0.055041 | Assumed daily maximum, is annual total divided by 365 days.
pH 7 Buffer solution-Yellow 4L | Buffer Solution | None | lbs | Material Used - Facilities | 158.555 | lbs | Material Used - Facilities | 0.4344 | Assumed daily maximum, is annual total divided by 365 days. | lbs | Material Used | 91.795 | lbs | Material Used | 0.25149 | Assumed daily maximum, is annual total divided by 365 days.
pH 10 Buffer solution-Blue 4L | Buffer Solution | None | lbs | Material Used - Facilities | 158.555 | lbs | Material Used - Facilities | 0.4344 | Assumed daily maximum, is annual total divided by 365 days. | lbs | Material Used | 41.725 | lbs | Material Used | 0.11432 | Assumed daily maximum, is annual total divided by 365 days.
SMAW E6010 Welding | Exempt TEU – with DEQ Approval | None | lbs | Material Used - Facilities | 40 | lbs | Material Used - Facilities | 40 | Exempt TEU per Appendix B of the Oregon DEQ’s Exempt TEU Guidance. Assumed daily maximum is the same as annual. | lbs | Material Used | 40 | lbs | Material Used | 40 | Assumed daily maximum, is annual total divided by 365 days.
SMAW E7018 Welding | Exempt TEU – with DEQ Approval | None | lbs | Material Used - Facilities | 40 | lbs | Material Used - Facilities | 40 | Exempt TEU per Appendix B of the Oregon DEQ’s Exempt TEU Guidance. Assumed daily maximum is the same as annual. | lbs | Material Used | 40 | lbs | Material Used | 40 | Assumed daily maximum, is annual total divided by 365 days.

## 3. Pollutant Emissions - EF
Emissions Unit ID | Pollutant Information |  | Emission Factor Information |  |  |  |  | Calculated Annual Emissions [lb/yr] | Long Term Emission Rate (g/s) | Calculated Daily Emissions [lb/day] | Short Term Emission Rate (g/s)
| CAS or DEQ ID | Pollutant Name | Controlled EF? | Control Efficiency | EF Values | Units | EF Reference/Notes
EU-1 | 61-82-5 | Amitrole | N | 97.5% | 2.5 | lb/ton | Manufacturer estimate | a
EU-1 | 7440-38-2 | Arsenic and compounds | N | 0% | 0.1 | lb/ton | The control efficiency does not apply to this pollutant | 10
Blr1-NG | 71-43-2 | Benzene | N | 0% | 0.0058 | lb/MMSCF | CAO NG Ext.Comb. (b) | 5.22
EU_ID | CAS | PollutantName | ControlledEF | ControlEfficiency | EFValue | Units | Notes
Emergency Generator 1 | 71-43-2 | Benzene | N | 0% | 0.1863 | lb/M gal | CAO Diesel RICE (a) adjusted for 13 cold starts annually and 1 cold start per day | 0.33913 | 4.8779e-06 | 0.088952 | 0.00046699
Emergency Generator 1 | 106-99-0 | 1,3-Butadiene | N | 0% | 0.2174 | lb/M gal | CAO Diesel RICE (a) adjusted for 13 cold starts annually and 1 cold start per day | 0.39575 | 5.6921e-06 | 0.1038 | 0.00054495
Emergency Generator 1 | 7440-43-9 | Cadmium and compounds | N | 0% | 0.0015 | lb/M gal | CAO Diesel RICE (a) adjusted for 13 cold starts annually and 1 cold start per day | 0.0026676 | 3.8369e-08 | 0.00071136 | 3.7346e-06
Emergency Generator 1 | 50-00-0 | Formaldehyde | N | 0% | 1.7261 | lb/M gal | CAO Diesel RICE (a) adjusted for 13 cold starts annually and 1 cold start per day | 3.1421 | 4.5194e-05 | 0.82416 | 0.0043267
Emergency Generator 1 | 18540-29-9 | Chromium VI, chromate and dichromate particulate | N | 0% | 0.0001 | lb/M gal | CAO Diesel RICE (a) adjusted for 13 cold starts annually and 1 cold start per day | 0.00017784 | 2.5579e-09 | 4.7424e-05 | 2.4897e-07
Emergency Generator 1 | 7440-38-2 | Arsenic and compounds | N | 0% | 0.0016 | lb/M gal | CAO Diesel RICE (a) adjusted for 13 cold starts annually and 1 cold start per day | 0.0028454 | 4.0927e-08 | 0.00075878 | 3.9835e-06
Emergency Generator 1 | 7439-92-1 | Lead and compounds | N | 0% | 0.0083 | lb/M gal | CAO Diesel RICE (a) adjusted for 13 cold starts annually and 1 cold start per day | 0.014761 | 2.1231e-07 | 0.0039362 | 2.0665e-05
Emergency Generator 1 | 365 | Nickel compounds, insoluble | N | 0% | 0.0039 | lb/M gal | CAO Diesel RICE (a) adjusted for 13 cold starts annually and 1 cold start per day | 0.0069358 | 9.9759e-08 | 0.0018495 | 9.7099e-06
Emergency Generator 1 | 91-20-3 | Naphthalene | N | 0% | 0.0197 | lb/M gal | CAO Diesel RICE (a) adjusted for 13 cold starts annually and 1 cold start per day | 0.035861 | 5.158e-07 | 0.0094061 | 4.9381e-05
Emergency Generator 1 | 401 | Polycyclic aromatic hydrocarbons (PAHs) | N | 0% | 0.0362 | lb/M gal | CAO Diesel RICE (a) adjusted for 13 cold starts annually and 1 cold start per day | 0.065897 | 9.4782e-07 | 0.017284 | 9.0741e-05
Emergency Generator 1 | 75-07-0 | Acetaldehyde | N | 0% | 0.7833 | lb/M gal | CAO Diesel RICE (a) adjusted for 13 cold starts annually and 1 cold start per day | 1.4259 | 2.0509e-05 | 0.374 | 0.0019635
Emergency Generator 1 | 107-02-8 | Acrolein | N | 0% | 0.0339 | lb/M gal | CAO Diesel RICE (a) adjusted for 13 cold starts annually and 1 cold start per day | 0.06171 | 8.876e-07 | 0.016186 | 8.4976e-05
Emergency Generator 1 | 7664-41-7 | Ammonia | N | 0% | 0.8 | lb/M gal | CAO Diesel RICE (a) adjusted for 13 cold starts annually and 1 cold start per day | 1.4227 | 2.0463e-05 | 0.37939 | 0.0019918
Emergency Generator 1 | 7440-50-8 | Copper and compounds | N | 0% | 0.0041 | lb/M gal | CAO Diesel RICE (a) adjusted for 13 cold starts annually and 1 cold start per day | 0.0072914 | 1.0488e-07 | 0.0019444 | 1.0208e-05
Emergency Generator 1 | 100-41-4 | Ethyl benzene | N | 0% | 0.0109 | lb/M gal | CAO Diesel RICE (a) adjusted for 13 cold starts annually and 1 cold start per day | 0.019842 | 2.8539e-07 | 0.0052044 | 2.7323e-05
Emergency Generator 1 | 110-54-3 | Hexane | N | 0% | 0.0269 | lb/M gal | CAO Diesel RICE (a) adjusted for 13 cold starts annually and 1 cold start per day | 0.048968 | 7.0432e-07 | 0.012844 | 6.7429e-05
Emergency Generator 1 | 7647-01-0 | Hydrochloric acid | N | 0% | 0.1863 | lb/M gal | CAO Diesel RICE (a) adjusted for 13 cold starts annually and 1 cold start per day | 0.33913 | 4.8779e-06 | 0.088952 | 0.00046699
Emergency Generator 1 | 7439-96-5 | Manganese and compounds | N | 0% | 0.0031 | lb/M gal | CAO Diesel RICE (a) adjusted for 13 cold starts annually and 1 cold start per day | 0.005513 | 7.9296e-08 | 0.0014701 | 7.7181e-06
Emergency Generator 1 | 7439-97-6 | Mercury and compounds | N | 0% | 0.002 | lb/M gal | CAO Diesel RICE (a) adjusted for 13 cold starts annually and 1 cold start per day | 0.0035568 | 5.1159e-08 | 0.00094848 | 4.9794e-06
Emergency Generator 1 | 7782-49-2 | Selenium and compounds | N | 0% | 0.0022 | lb/M gal | CAO Diesel RICE (a) adjusted for 13 cold starts annually and 1 cold start per day | 0.0039125 | 5.6274e-08 | 0.0010433 | 5.4774e-06
Emergency Generator 1 | 108-88-3 | Toluene | N | 0% | 0.1054 | lb/M gal | CAO Diesel RICE (a) adjusted for 13 cold starts annually and 1 cold start per day | 0.19187 | 2.7597e-06 | 0.050325 | 0.0002642
Emergency Generator 1 | 1330-20-7 | Xylene (mixture), including m-xylene, o-xylene, p-xylene | N | 0% | 0.0424 | lb/M gal | CAO Diesel RICE (a) adjusted for 13 cold starts annually and 1 cold start per day | 0.077183 | 1.1101e-06 | 0.020245 | 0.00010628
Emergency Generator 1 | 200 | Diesel particulate matter | N | 0% | 33.5 | lb/M gal | CAO Diesel RICE (a) adjusted for 13 cold starts annually and 1 cold start per day | 60.982 | 0.00087712 | 15.9952 | 0.083973
Emergency Generator 2 | 71-43-2 | Benzene | N | 0% | 0.1863 | lb/M gal | CAO Diesel RICE (a) adjusted for 13 cold starts annually and 1 cold start per day | 0.33913 | 4.8779e-06 | 0.088952 | 0.00046699
Emergency Generator 2 | 106-99-0 | 1,3-Butadiene | N | 0% | 0.2174 | lb/M gal | CAO Diesel RICE (a) adjusted for 13 cold starts annually and 1 cold start per day | 0.39575 | 5.6921e-06 | 0.1038 | 0.00054495
Emergency Generator 2 | 7440-43-9 | Cadmium and compounds | N | 0% | 0.0015 | lb/M gal | CAO Diesel RICE (a) adjusted for 13 cold starts annually and 1 cold start per day | 0.0026676 | 3.8369e-08 | 0.00071136 | 3.7346e-06
Emergency Generator 2 | 50-00-0 | Formaldehyde | N | 0% | 1.7261 | lb/M gal | CAO Diesel RICE (a) adjusted for 13 cold starts annually and 1 cold start per day | 3.1421 | 4.5194e-05 | 0.82416 | 0.0043267
Emergency Generator 2 | 18540-29-9 | Chromium VI, chromate and dichromate particulate | N | 0% | 0.0001 | lb/M gal | CAO Diesel RICE (a) adjusted for 13 cold starts annually and 1 cold start per day | 0.00017784 | 2.5579e-09 | 4.7424e-05 | 2.4897e-07
Emergency Generator 2 | 7440-38-2 | Arsenic and compounds | N | 0% | 0.0016 | lb/M gal | CAO Diesel RICE (a) adjusted for 13 cold starts annually and 1 cold start per day | 0.0028454 | 4.0927e-08 | 0.00075878 | 3.9835e-06
Emergency Generator 2 | 7439-92-1 | Lead and compounds | N | 0% | 0.0083 | lb/M gal | CAO Diesel RICE (a) adjusted for 13 cold starts annually and 1 cold start per day | 0.014761 | 2.1231e-07 | 0.0039362 | 2.0665e-05
Emergency Generator 2 | 365 | Nickel compounds, insoluble | N | 0% | 0.0039 | lb/M gal | CAO Diesel RICE (a) adjusted for 13 cold starts annually and 1 cold start per day | 0.0069358 | 9.9759e-08 | 0.0018495 | 9.7099e-06
Emergency Generator 2 | 91-20-3 | Naphthalene | N | 0% | 0.0197 | lb/M gal | CAO Diesel RICE (a) adjusted for 13 cold starts annually and 1 cold start per day | 0.035861 | 5.158e-07 | 0.0094061 | 4.9381e-05
Emergency Generator 2 | 401 | Polycyclic aromatic hydrocarbons (PAHs) | N | 0% | 0.0362 | lb/M gal | CAO Diesel RICE (a) adjusted for 13 cold starts annually and 1 cold start per day | 0.065897 | 9.4782e-07 | 0.017284 | 9.0741e-05
Emergency Generator 2 | 75-07-0 | Acetaldehyde | N | 0% | 0.7833 | lb/M gal | CAO Diesel RICE (a) adjusted for 13 cold starts annually and 1 cold start per day | 1.4259 | 2.0509e-05 | 0.374 | 0.0019635
Emergency Generator 2 | 107-02-8 | Acrolein | N | 0% | 0.0339 | lb/M gal | CAO Diesel RICE (a) adjusted for 13 cold starts annually and 1 cold start per day | 0.06171 | 8.876e-07 | 0.016186 | 8.4976e-05
Emergency Generator 2 | 7664-41-7 | Ammonia | N | 0% | 0.8 | lb/M gal | CAO Diesel RICE (a) adjusted for 13 cold starts annually and 1 cold start per day | 1.4227 | 2.0463e-05 | 0.37939 | 0.0019918
Emergency Generator 2 | 7440-50-8 | Copper and compounds | N | 0% | 0.0041 | lb/M gal | CAO Diesel RICE (a) adjusted for 13 cold starts annually and 1 cold start per day | 0.0072914 | 1.0488e-07 | 0.0019444 | 1.0208e-05
Emergency Generator 2 | 100-41-4 | Ethyl benzene | N | 0% | 0.0109 | lb/M gal | CAO Diesel RICE (a) adjusted for 13 cold starts annually and 1 cold start per day | 0.019842 | 2.8539e-07 | 0.0052044 | 2.7323e-05
Emergency Generator 2 | 110-54-3 | Hexane | N | 0% | 0.0269 | lb/M gal | CAO Diesel RICE (a) adjusted for 13 cold starts annually and 1 cold start per day | 0.048968 | 7.0432e-07 | 0.012844 | 6.7429e-05
Emergency Generator 2 | 7647-01-0 | Hydrochloric acid | N | 0% | 0.1863 | lb/M gal | CAO Diesel RICE (a) adjusted for 13 cold starts annually and 1 cold start per day | 0.33913 | 4.8779e-06 | 0.088952 | 0.00046699
Emergency Generator 2 | 7439-96-5 | Manganese and compounds | N | 0% | 0.0031 | lb/M gal | CAO Diesel RICE (a) adjusted for 13 cold starts annually and 1 cold start per day | 0.005513 | 7.9296e-08 | 0.0014701 | 7.7181e-06
Emergency Generator 2 | 7439-97-6 | Mercury and compounds | N | 0% | 0.002 | lb/M gal | CAO Diesel RICE (a) adjusted for 13 cold starts annually and 1 cold start per day | 0.0035568 | 5.1159e-08 | 0.00094848 | 4.9794e-06
Emergency Generator 2 | 7782-49-2 | Selenium and compounds | N | 0% | 0.0022 | lb/M gal | CAO Diesel RICE (a) adjusted for 13 cold starts annually and 1 cold start per day | 0.0039125 | 5.6274e-08 | 0.0010433 | 5.4774e-06
Emergency Generator 2 | 108-88-3 | Toluene | N | 0% | 0.1054 | lb/M gal | CAO Diesel RICE (a) adjusted for 13 cold starts annually and 1 cold start per day | 0.19187 | 2.7597e-06 | 0.050325 | 0.0002642
Emergency Generator 2 | 1330-20-7 | Xylene (mixture), including m-xylene, o-xylene, p-xylene | N | 0% | 0.0424 | lb/M gal | CAO Diesel RICE (a) adjusted for 13 cold starts annually and 1 cold start per day | 0.077183 | 1.1101e-06 | 0.020245 | 0.00010628
Emergency Generator 2 | 200 | Diesel particulate matter | N | 0% | 33.5 | lb/M gal | CAO Diesel RICE (a) adjusted for 13 cold starts annually and 1 cold start per day | 60.982 | 0.00087712 | 15.9952 | 0.083973
Emergency Generator 3 | 71-43-2 | Benzene | N | 0% | 0.1863 | lb/M gal | CAO Diesel RICE (a) adjusted for 13 cold starts annually and 1 cold start per day | 0.42575 | 6.1236e-06 | 0.11167 | 0.00058626
Emergency Generator 3 | 106-99-0 | 1,3-Butadiene | N | 0% | 0.2174 | lb/M gal | CAO Diesel RICE (a) adjusted for 13 cold starts annually and 1 cold start per day | 0.49682 | 7.1459e-06 | 0.13031 | 0.00068413
Emergency Generator 3 | 7440-43-9 | Cadmium and compounds | N | 0% | 0.0015 | lb/M gal | CAO Diesel RICE (a) adjusted for 13 cold starts annually and 1 cold start per day | 0.0033489 | 4.8168e-08 | 0.00089304 | 4.6884e-06
Emergency Generator 3 | 50-00-0 | Formaldehyde | N | 0% | 1.7261 | lb/M gal | CAO Diesel RICE (a) adjusted for 13 cold starts annually and 1 cold start per day | 3.9446 | 5.6737e-05 | 1.0346 | 0.0054318
Emergency Generator 3 | 18540-29-9 | Chromium VI, chromate and dichromate particulate | N | 0% | 0.0001 | lb/M gal | CAO Diesel RICE (a) adjusted for 13 cold starts annually and 1 cold start per day | 0.00022326 | 3.2112e-09 | 5.9536e-05 | 3.1256e-07
Emergency Generator 3 | 7440-38-2 | Arsenic and compounds | N | 0% | 0.0016 | lb/M gal | CAO Diesel RICE (a) adjusted for 13 cold starts annually and 1 cold start per day | 0.0035722 | 5.138e-08 | 0.00095258 | 5.0009e-06
Emergency Generator 3 | 7439-92-1 | Lead and compounds | N | 0% | 0.0083 | lb/M gal | CAO Diesel RICE (a) adjusted for 13 cold starts annually and 1 cold start per day | 0.018531 | 2.6653e-07 | 0.0049415 | 2.5942e-05
Emergency Generator 3 | 365 | Nickel compounds, insoluble | N | 0% | 0.0039 | lb/M gal | CAO Diesel RICE (a) adjusted for 13 cold starts annually and 1 cold start per day | 0.0087071 | 1.2524e-07 | 0.0023219 | 1.219e-05
Emergency Generator 3 | 91-20-3 | Naphthalene | N | 0% | 0.0197 | lb/M gal | CAO Diesel RICE (a) adjusted for 13 cold starts annually and 1 cold start per day | 0.04502 | 6.4754e-07 | 0.011808 | 6.1993e-05
Emergency Generator 3 | 401 | Polycyclic aromatic hydrocarbons (PAHs) | N | 0% | 0.0362 | lb/M gal | CAO Diesel RICE (a) adjusted for 13 cold starts annually and 1 cold start per day | 0.082727 | 1.1899e-06 | 0.021699 | 0.00011392
Emergency Generator 3 | 75-07-0 | Acetaldehyde | N | 0% | 0.7833 | lb/M gal | CAO Diesel RICE (a) adjusted for 13 cold starts annually and 1 cold start per day | 1.7901 | 2.5747e-05 | 0.46952 | 0.0024649
Emergency Generator 3 | 107-02-8 | Acrolein | N | 0% | 0.0339 | lb/M gal | CAO Diesel RICE (a) adjusted for 13 cold starts annually and 1 cold start per day | 0.077471 | 1.1143e-06 | 0.02032 | 0.00010668
Emergency Generator 3 | 7664-41-7 | Ammonia | N | 0% | 0.8 | lb/M gal | CAO Diesel RICE (a) adjusted for 13 cold starts annually and 1 cold start per day | 1.7861 | 2.569e-05 | 0.47629 | 0.0025005
Emergency Generator 3 | 7440-50-8 | Copper and compounds | N | 0% | 0.0041 | lb/M gal | CAO Diesel RICE (a) adjusted for 13 cold starts annually and 1 cold start per day | 0.0091537 | 1.3166e-07 | 0.002441 | 1.2815e-05
Emergency Generator 3 | 100-41-4 | Ethyl benzene | N | 0% | 0.0109 | lb/M gal | CAO Diesel RICE (a) adjusted for 13 cold starts annually and 1 cold start per day | 0.024909 | 3.5828e-07 | 0.0065336 | 3.4301e-05
Emergency Generator 3 | 110-54-3 | Hexane | N | 0% | 0.0269 | lb/M gal | CAO Diesel RICE (a) adjusted for 13 cold starts annually and 1 cold start per day | 0.061474 | 8.842e-07 | 0.016124 | 8.4651e-05
Emergency Generator 3 | 7647-01-0 | Hydrochloric acid | N | 0% | 0.1863 | lb/M gal | CAO Diesel RICE (a) adjusted for 13 cold starts annually and 1 cold start per day | 0.42575 | 6.1236e-06 | 0.11167 | 0.00058626
Emergency Generator 3 | 7439-96-5 | Manganese and compounds | N | 0% | 0.0031 | lb/M gal | CAO Diesel RICE (a) adjusted for 13 cold starts annually and 1 cold start per day | 0.0069211 | 9.9548e-08 | 0.0018456 | 9.6893e-06
Emergency Generator 3 | 7439-97-6 | Mercury and compounds | N | 0% | 0.002 | lb/M gal | CAO Diesel RICE (a) adjusted for 13 cold starts annually and 1 cold start per day | 0.0044652 | 6.4224e-08 | 0.0011907 | 6.2512e-06
Emergency Generator 3 | 7782-49-2 | Selenium and compounds | N | 0% | 0.0022 | lb/M gal | CAO Diesel RICE (a) adjusted for 13 cold starts annually and 1 cold start per day | 0.0049117 | 7.0647e-08 | 0.0013098 | 6.8763e-06
Emergency Generator 3 | 108-88-3 | Toluene | N | 0% | 0.1054 | lb/M gal | CAO Diesel RICE (a) adjusted for 13 cold starts annually and 1 cold start per day | 0.24087 | 3.4645e-06 | 0.063178 | 0.00033168
Emergency Generator 3 | 1330-20-7 | Xylene (mixture), including m-xylene, o-xylene, p-xylene | N | 0% | 0.0424 | lb/M gal | CAO Diesel RICE (a) adjusted for 13 cold starts annually and 1 cold start per day | 0.096896 | 1.3937e-06 | 0.025415 | 0.00013343
Emergency Generator 3 | 200 | Diesel particulate matter | N | 0% | 33.5 | lb/M gal | CAO Diesel RICE (a) adjusted for 13 cold starts annually and 1 cold start per day | 76.5566 | 0.0011011 | 20.0803 | 0.10542
Emergency Generator 4 | 71-43-2 | Benzene | N | 0% | 0.1863 | lb/M gal | CAO Diesel RICE (a) adjusted for 13 cold starts annually and 1 cold start per day | 0.42575 | 6.1236e-06 | 0.11167 | 0.00058626
Emergency Generator 4 | 106-99-0 | 1,3-Butadiene | N | 0% | 0.2174 | lb/M gal | CAO Diesel RICE (a) adjusted for 13 cold starts annually and 1 cold start per day | 0.49682 | 7.1459e-06 | 0.13031 | 0.00068413
Emergency Generator 4 | 7440-43-9 | Cadmium and compounds | N | 0% | 0.0015 | lb/M gal | CAO Diesel RICE (a) adjusted for 13 cold starts annually and 1 cold start per day | 0.0033489 | 4.8168e-08 | 0.00089304 | 4.6884e-06
Emergency Generator 4 | 50-00-0 | Formaldehyde | N | 0% | 1.7261 | lb/M gal | CAO Diesel RICE (a) adjusted for 13 cold starts annually and 1 cold start per day | 3.9446 | 5.6737e-05 | 1.0346 | 0.0054318
Emergency Generator 4 | 18540-29-9 | Chromium VI, chromate and dichromate particulate | N | 0% | 0.0001 | lb/M gal | CAO Diesel RICE (a) adjusted for 13 cold starts annually and 1 cold start per day | 0.00022326 | 3.2112e-09 | 5.9536e-05 | 3.1256e-07
Emergency Generator 4 | 7440-38-2 | Arsenic and compounds | N | 0% | 0.0016 | lb/M gal | CAO Diesel RICE (a) adjusted for 13 cold starts annually and 1 cold start per day | 0.0035722 | 5.138e-08 | 0.00095258 | 5.0009e-06
Emergency Generator 4 | 7439-92-1 | Lead and compounds | N | 0% | 0.0083 | lb/M gal | CAO Diesel RICE (a) adjusted for 13 cold starts annually and 1 cold start per day | 0.018531 | 2.6653e-07 | 0.0049415 | 2.5942e-05
Emergency Generator 4 | 365 | Nickel compounds, insoluble | N | 0% | 0.0039 | lb/M gal | CAO Diesel RICE (a) adjusted for 13 cold starts annually and 1 cold start per day | 0.0087071 | 1.2524e-07 | 0.0023219 | 1.219e-05
Emergency Generator 4 | 91-20-3 | Naphthalene | N | 0% | 0.0197 | lb/M gal | CAO Diesel RICE (a) adjusted for 13 cold starts annually and 1 cold start per day | 0.04502 | 6.4754e-07 | 0.011808 | 6.1993e-05
Emergency Generator 4 | 401 | Polycyclic aromatic hydrocarbons (PAHs) | N | 0% | 0.0362 | lb/M gal | CAO Diesel RICE (a) adjusted for 13 cold starts annually and 1 cold start per day | 0.082727 | 1.1899e-06 | 0.021699 | 0.00011392
Emergency Generator 4 | 75-07-0 | Acetaldehyde | N | 0% | 0.7833 | lb/M gal | CAO Diesel RICE (a) adjusted for 13 cold starts annually and 1 cold start per day | 1.7901 | 2.5747e-05 | 0.46952 | 0.0024649
Emergency Generator 4 | 107-02-8 | Acrolein | N | 0% | 0.0339 | lb/M gal | CAO Diesel RICE (a) adjusted for 13 cold starts annually and 1 cold start per day | 0.077471 | 1.1143e-06 | 0.02032 | 0.00010668
Emergency Generator 4 | 7664-41-7 | Ammonia | N | 0% | 0.8 | lb/M gal | CAO Diesel RICE (a) adjusted for 13 cold starts annually and 1 cold start per day | 1.7861 | 2.569e-05 | 0.47629 | 0.0025005
Emergency Generator 4 | 7440-50-8 | Copper and compounds | N | 0% | 0.0041 | lb/M gal | CAO Diesel RICE (a) adjusted for 13 cold starts annually and 1 cold start per day | 0.0091537 | 1.3166e-07 | 0.002441 | 1.2815e-05
Emergency Generator 4 | 100-41-4 | Ethyl benzene | N | 0% | 0.0109 | lb/M gal | CAO Diesel RICE (a) adjusted for 13 cold starts annually and 1 cold start per day | 0.024909 | 3.5828e-07 | 0.0065336 | 3.4301e-05
Emergency Generator 4 | 110-54-3 | Hexane | N | 0% | 0.0269 | lb/M gal | CAO Diesel RICE (a) adjusted for 13 cold starts annually and 1 cold start per day | 0.061474 | 8.842e-07 | 0.016124 | 8.4651e-05
Emergency Generator 4 | 7647-01-0 | Hydrochloric acid | N | 0% | 0.1863 | lb/M gal | CAO Diesel RICE (a) adjusted for 13 cold starts annually and 1 cold start per day | 0.42575 | 6.1236e-06 | 0.11167 | 0.00058626
Emergency Generator 4 | 7439-96-5 | Manganese and compounds | N | 0% | 0.0031 | lb/M gal | CAO Diesel RICE (a) adjusted for 13 cold starts annually and 1 cold start per day | 0.0069211 | 9.9548e-08 | 0.0018456 | 9.6893e-06
Emergency Generator 4 | 7439-97-6 | Mercury and compounds | N | 0% | 0.002 | lb/M gal | CAO Diesel RICE (a) adjusted for 13 cold starts annually and 1 cold start per day | 0.0044652 | 6.4224e-08 | 0.0011907 | 6.2512e-06
Emergency Generator 4 | 7782-49-2 | Selenium and compounds | N | 0% | 0.0022 | lb/M gal | CAO Diesel RICE (a) adjusted for 13 cold starts annually and 1 cold start per day | 0.0049117 | 7.0647e-08 | 0.0013098 | 6.8763e-06
Emergency Generator 4 | 108-88-3 | Toluene | N | 0% | 0.1054 | lb/M gal | CAO Diesel RICE (a) adjusted for 13 cold starts annually and 1 cold start per day | 0.24087 | 3.4645e-06 | 0.063178 | 0.00033168
Emergency Generator 4 | 1330-20-7 | Xylene (mixture), including m-xylene, o-xylene, p-xylene | N | 0% | 0.0424 | lb/M gal | CAO Diesel RICE (a) adjusted for 13 cold starts annually and 1 cold start per day | 0.096896 | 1.3937e-06 | 0.025415 | 0.00013343
Emergency Generator 4 | 200 | Diesel particulate matter | N | 0% | 33.5 | lb/M gal | CAO Diesel RICE (a) adjusted for 13 cold starts annually and 1 cold start per day | 76.5566 | 0.0011011 | 20.0803 | 0.10542
Emergency Generator 5 | 71-43-2 | Benzene | N | 0% | 0.1863 | lb/M gal | CAO Diesel RICE (a) adjusted for 13 cold starts annually and 1 cold start per day | 0.42575 | 6.1236e-06 | 0.11167 | 0.00058626
Emergency Generator 5 | 106-99-0 | 1,3-Butadiene | N | 0% | 0.2174 | lb/M gal | CAO Diesel RICE (a) adjusted for 13 cold starts annually and 1 cold start per day | 0.49682 | 7.1459e-06 | 0.13031 | 0.00068413
Emergency Generator 5 | 7440-43-9 | Cadmium and compounds | N | 0% | 0.0015 | lb/M gal | CAO Diesel RICE (a) adjusted for 13 cold starts annually and 1 cold start per day | 0.0033489 | 4.8168e-08 | 0.00089304 | 4.6884e-06
Emergency Generator 5 | 50-00-0 | Formaldehyde | N | 0% | 1.7261 | lb/M gal | CAO Diesel RICE (a) adjusted for 13 cold starts annually and 1 cold start per day | 3.9446 | 5.6737e-05 | 1.0346 | 0.0054318
Emergency Generator 5 | 18540-29-9 | Chromium VI, chromate and dichromate particulate | N | 0% | 0.0001 | lb/M gal | CAO Diesel RICE (a) adjusted for 13 cold starts annually and 1 cold start per day | 0.00022326 | 3.2112e-09 | 5.9536e-05 | 3.1256e-07
Emergency Generator 5 | 7440-38-2 | Arsenic and compounds | N | 0% | 0.0016 | lb/M gal | CAO Diesel RICE (a) adjusted for 13 cold starts annually and 1 cold start per day | 0.0035722 | 5.138e-08 | 0.00095258 | 5.0009e-06
Emergency Generator 5 | 7439-92-1 | Lead and compounds | N | 0% | 0.0083 | lb/M gal | CAO Diesel RICE (a) adjusted for 13 cold starts annually and 1 cold start per day | 0.018531 | 2.6653e-07 | 0.0049415 | 2.5942e-05
Emergency Generator 5 | 365 | Nickel compounds, insoluble | N | 0% | 0.0039 | lb/M gal | CAO Diesel RICE (a) adjusted for 13 cold starts annually and 1 cold start per day | 0.0087071 | 1.2524e-07 | 0.0023219 | 1.219e-05
Emergency Generator 5 | 91-20-3 | Naphthalene | N | 0% | 0.0197 | lb/M gal | CAO Diesel RICE (a) adjusted for 13 cold starts annually and 1 cold start per day | 0.04502 | 6.4754e-07 | 0.011808 | 6.1993e-05
Emergency Generator 5 | 401 | Polycyclic aromatic hydrocarbons (PAHs) | N | 0% | 0.0362 | lb/M gal | CAO Diesel RICE (a) adjusted for 13 cold starts annually and 1 cold start per day | 0.082727 | 1.1899e-06 | 0.021699 | 0.00011392
Emergency Generator 5 | 75-07-0 | Acetaldehyde | N | 0% | 0.7833 | lb/M gal | CAO Diesel RICE (a) adjusted for 13 cold starts annually and 1 cold start per day | 1.7901 | 2.5747e-05 | 0.46952 | 0.0024649
Emergency Generator 5 | 107-02-8 | Acrolein | N | 0% | 0.0339 | lb/M gal | CAO Diesel RICE (a) adjusted for 13 cold starts annually and 1 cold start per day | 0.077471 | 1.1143e-06 | 0.02032 | 0.00010668
Emergency Generator 5 | 7664-41-7 | Ammonia | N | 0% | 0.8 | lb/M gal | CAO Diesel RICE (a) adjusted for 13 cold starts annually and 1 cold start per day | 1.7861 | 2.569e-05 | 0.47629 | 0.0025005
Emergency Generator 5 | 7440-50-8 | Copper and compounds | N | 0% | 0.0041 | lb/M gal | CAO Diesel RICE (a) adjusted for 13 cold starts annually and 1 cold start per day | 0.0091537 | 1.3166e-07 | 0.002441 | 1.2815e-05
Emergency Generator 5 | 100-41-4 | Ethyl benzene | N | 0% | 0.0109 | lb/M gal | CAO Diesel RICE (a) adjusted for 13 cold starts annually and 1 cold start per day | 0.024909 | 3.5828e-07 | 0.0065336 | 3.4301e-05
Emergency Generator 5 | 110-54-3 | Hexane | N | 0% | 0.0269 | lb/M gal | CAO Diesel RICE (a) adjusted for 13 cold starts annually and 1 cold start per day | 0.061474 | 8.842e-07 | 0.016124 | 8.4651e-05
Emergency Generator 5 | 7647-01-0 | Hydrochloric acid | N | 0% | 0.1863 | lb/M gal | CAO Diesel RICE (a) adjusted for 13 cold starts annually and 1 cold start per day | 0.42575 | 6.1236e-06 | 0.11167 | 0.00058626
Emergency Generator 5 | 7439-96-5 | Manganese and compounds | N | 0% | 0.0031 | lb/M gal | CAO Diesel RICE (a) adjusted for 13 cold starts annually and 1 cold start per day | 0.0069211 | 9.9548e-08 | 0.0018456 | 9.6893e-06
Emergency Generator 5 | 7439-97-6 | Mercury and compounds | N | 0% | 0.002 | lb/M gal | CAO Diesel RICE (a) adjusted for 13 cold starts annually and 1 cold start per day | 0.0044652 | 6.4224e-08 | 0.0011907 | 6.2512e-06
Emergency Generator 5 | 7782-49-2 | Selenium and compounds | N | 0% | 0.0022 | lb/M gal | CAO Diesel RICE (a) adjusted for 13 cold starts annually and 1 cold start per day | 0.0049117 | 7.0647e-08 | 0.0013098 | 6.8763e-06
Emergency Generator 5 | 108-88-3 | Toluene | N | 0% | 0.1054 | lb/M gal | CAO Diesel RICE (a) adjusted for 13 cold starts annually and 1 cold start per day | 0.24087 | 3.4645e-06 | 0.063178 | 0.00033168
Emergency Generator 5 | 1330-20-7 | Xylene (mixture), including m-xylene, o-xylene, p-xylene | N | 0% | 0.0424 | lb/M gal | CAO Diesel RICE (a) adjusted for 13 cold starts annually and 1 cold start per day | 0.096896 | 1.3937e-06 | 0.025415 | 0.00013343
Emergency Generator 5 | 200 | Diesel particulate matter | N | 0% | 33.5 | lb/M gal | CAO Diesel RICE (a) adjusted for 13 cold starts annually and 1 cold start per day | 76.5566 | 0.0011011 | 20.0803 | 0.10542
Fire Pump | 71-43-2 | Benzene | N | 0% | 0.1863 | lb/M gal | CAO Diesel RICE (a) adjusted for 13 cold starts annually and 1 cold start per day | 0.037186 | 5.3485e-07 | 0.0097535 | 5.1205e-05
Fire Pump | 106-99-0 | 1,3-Butadiene | N | 0% | 0.2174 | lb/M gal | CAO Diesel RICE (a) adjusted for 13 cold starts annually and 1 cold start per day | 0.043393 | 6.2414e-07 | 0.011382 | 5.9753e-05
Fire Pump | 7440-43-9 | Cadmium and compounds | N | 0% | 0.0015 | lb/M gal | CAO Diesel RICE (a) adjusted for 13 cold starts annually and 1 cold start per day | 0.0002925 | 4.2071e-09 | 7.8e-05 | 4.0949e-07
Fire Pump | 50-00-0 | Formaldehyde | N | 0% | 1.7261 | lb/M gal | CAO Diesel RICE (a) adjusted for 13 cold starts annually and 1 cold start per day | 0.34591 | 4.9753e-06 | 0.090474 | 0.00047498
Fire Pump | 18540-29-9 | Chromium VI, chromate and dichromate particulate | N | 0% | 0.0001 | lb/M gal | CAO Diesel RICE (a) adjusted for 13 cold starts annually and 1 cold start per day | 1.95e-05 | 2.8047e-10 | 5.2e-06 | 2.73e-08
Fire Pump | 7440-38-2 | Arsenic and compounds | N | 0% | 0.0016 | lb/M gal | CAO Diesel RICE (a) adjusted for 13 cold starts annually and 1 cold start per day | 0.000312 | 4.4876e-09 | 8.32e-05 | 4.3679e-07
Fire Pump | 7439-92-1 | Lead and compounds | N | 0% | 0.0083 | lb/M gal | CAO Diesel RICE (a) adjusted for 13 cold starts annually and 1 cold start per day | 0.0016185 | 2.3279e-08 | 0.0004316 | 2.2659e-06
Fire Pump | 365 | Nickel compounds, insoluble | N | 0% | 0.0039 | lb/M gal | CAO Diesel RICE (a) adjusted for 13 cold starts annually and 1 cold start per day | 0.0007605 | 1.0939e-08 | 0.0002028 | 1.0647e-06
Fire Pump | 91-20-3 | Naphthalene | N | 0% | 0.0197 | lb/M gal | CAO Diesel RICE (a) adjusted for 13 cold starts annually and 1 cold start per day | 0.0039321 | 5.6557e-08 | 0.0010314 | 5.4146e-06
Fire Pump | 401 | Polycyclic aromatic hydrocarbons (PAHs) | N | 0% | 0.0362 | lb/M gal | CAO Diesel RICE (a) adjusted for 13 cold starts annually and 1 cold start per day | 0.0072255 | 1.0393e-07 | 0.0018952 | 9.9497e-06
Fire Pump | 75-07-0 | Acetaldehyde | N | 0% | 0.7833 | lb/M gal | CAO Diesel RICE (a) adjusted for 13 cold starts annually and 1 cold start per day | 0.15635 | 2.2488e-06 | 0.041009 | 0.00021529
Fire Pump | 107-02-8 | Acrolein | N | 0% | 0.0339 | lb/M gal | CAO Diesel RICE (a) adjusted for 13 cold starts annually and 1 cold start per day | 0.0067665 | 9.7324e-08 | 0.0017748 | 9.3175e-06
Fire Pump | 7664-41-7 | Ammonia | N | 0% | 0.8 | lb/M gal | CAO Diesel RICE (a) adjusted for 13 cold starts annually and 1 cold start per day | 0.156 | 2.2438e-06 | 0.0416 | 0.0002184
Fire Pump | 7440-50-8 | Copper and compounds | N | 0% | 0.0041 | lb/M gal | CAO Diesel RICE (a) adjusted for 13 cold starts annually and 1 cold start per day | 0.0007995 | 1.1499e-08 | 0.0002132 | 1.1193e-06
Fire Pump | 100-41-4 | Ethyl benzene | N | 0% | 0.0109 | lb/M gal | CAO Diesel RICE (a) adjusted for 13 cold starts annually and 1 cold start per day | 0.0021756 | 3.1293e-08 | 0.00057066 | 2.9959e-06
Fire Pump | 110-54-3 | Hexane | N | 0% | 0.0269 | lb/M gal | CAO Diesel RICE (a) adjusted for 13 cold starts annually and 1 cold start per day | 0.0053693 | 7.7228e-08 | 0.0014083 | 7.3936e-06
Fire Pump | 7647-01-0 | Hydrochloric acid | N | 0% | 0.1863 | lb/M gal | CAO Diesel RICE (a) adjusted for 13 cold starts annually and 1 cold start per day | 0.037186 | 5.3485e-07 | 0.0097535 | 5.1205e-05
Fire Pump | 7439-96-5 | Manganese and compounds | N | 0% | 0.0031 | lb/M gal | CAO Diesel RICE (a) adjusted for 13 cold starts annually and 1 cold start per day | 0.0006045 | 8.6947e-09 | 0.0001612 | 8.4629e-07
Fire Pump | 7439-97-6 | Mercury and compounds | N | 0% | 0.002 | lb/M gal | CAO Diesel RICE (a) adjusted for 13 cold starts annually and 1 cold start per day | 0.00039 | 5.6095e-09 | 0.000104 | 5.4599e-07
Fire Pump | 7782-49-2 | Selenium and compounds | N | 0% | 0.0022 | lb/M gal | CAO Diesel RICE (a) adjusted for 13 cold starts annually and 1 cold start per day | 0.000429 | 6.1704e-09 | 0.0001144 | 6.0059e-07
Fire Pump | 108-88-3 | Toluene | N | 0% | 0.1054 | lb/M gal | CAO Diesel RICE (a) adjusted for 13 cold starts annually and 1 cold start per day | 0.021038 | 3.0259e-07 | 0.0055181 | 2.897e-05
Fire Pump | 1330-20-7 | Xylene (mixture), including m-xylene, o-xylene, p-xylene | N | 0% | 0.0424 | lb/M gal | CAO Diesel RICE (a) adjusted for 13 cold starts annually and 1 cold start per day | 0.0084631 | 1.2173e-07 | 0.0022198 | 1.1654e-05
Fire Pump | 200 | Diesel particulate matter | N | 0% | 33.5 | lb/M gal | CAO Diesel RICE (a) adjusted for 13 cold starts annually and 1 cold start per day | 6.6866 | 9.6176e-05 | 1.7539 | 0.0092076
Boiler 1 Fab 4-1 NG | 71-43-2 | Benzene | N | 0% | 0.0058 | lb/MMSCF | CAO NG Ext. Comb. (b) | 0.62588 | 9.0023e-06 | 0.0017148 | 9.0023e-06
Boiler 1 Fab 4-1 NG | 50-00-0 | Formaldehyde | N | 0% | 0.0123 | lb/MMSCF | CAO NG Ext. Comb. (b) | 1.3273 | 1.9091e-05 | 0.0036365 | 1.9091e-05
Boiler 1 Fab 4-1 NG | 401 | Polycyclic aromatic hydrocarbons (PAHs) | N | 0% | 0.0001 | lb/MMSCF | CAO NG Ext. Comb. (b) | 0.010791 | 1.5521e-07 | 2.9565e-05 | 1.5521e-07
Boiler 1 Fab 4-1 NG | 50-32-8 | Benzo[a]pyrene | N | 0% | 1.2e-06 | lb/MMSCF | CAO NG Ext. Comb. (b) | 0.00012949 | 1.8625e-09 | 3.5478e-07 | 1.8625e-09
Boiler 1 Fab 4-1 NG | 91-20-3 | Naphthalene | N | 0% | 0.0003 | lb/MMSCF | CAO NG Ext. Comb. (b) | 0.032373 | 4.6564e-07 | 8.8694e-05 | 4.6564e-07
Boiler 1 Fab 4-1 NG | 75-07-0 | Acetaldehyde | N | 0% | 0.0031 | lb/MMSCF | CAO NG Ext. Comb. (b) | 0.33452 | 4.8116e-06 | 0.00091651 | 4.8116e-06
Boiler 1 Fab 4-1 NG | 107-02-8 | Acrolein | N | 0% | 0.0027 | lb/MMSCF | CAO NG Ext. Comb. (b) | 0.29136 | 4.1907e-06 | 0.00079825 | 4.1907e-06
Boiler 1 Fab 4-1 NG | 7664-41-7 | Ammonia | N | 0% | 3.2 | lb/MMSCF | CAO NG Ext. Comb. (b) | 345.3158 | 0.0049668 | 0.94607 | 0.0049668
Boiler 1 Fab 4-1 NG | 7440-38-2 | Arsenic and compounds | N | 0% | 0.0002 | lb/MMSCF | CAO NG Ext. Comb. (b) | 0.021582 | 3.1042e-07 | 5.9129e-05 | 3.1042e-07
Boiler 1 Fab 4-1 NG | 7440-39-3 | Barium and compounds | N | 0% | 0.0044 | lb/MMSCF | CAO NG Ext. Comb. (b) | 0.47481 | 6.8293e-06 | 0.0013008 | 6.8293e-06
Boiler 1 Fab 4-1 NG | 7440-41-7 | Beryllium and compounds | N | 0% | 1.2e-05 | lb/MMSCF | CAO NG Ext. Comb. (b) | 0.0012949 | 1.8625e-08 | 3.5478e-06 | 1.8625e-08
Boiler 1 Fab 4-1 NG | 7440-43-9 | Cadmium and compounds | N | 0% | 0.0011 | lb/MMSCF | CAO NG Ext. Comb. (b) | 0.1187 | 1.7073e-06 | 0.00032521 | 1.7073e-06
Boiler 1 Fab 4-1 NG | 18540-29-9 | Chromium VI, chromate and dichromate particulate | N | 0% | 0.0014 | lb/MMSCF | CAO NG Ext. Comb. (b) | 0.15108 | 2.173e-06 | 0.00041391 | 2.173e-06
Boiler 1 Fab 4-1 NG | 7440-48-4 | Cobalt and compounds | N | 0% | 8.4e-05 | lb/MMSCF | CAO NG Ext. Comb. (b) | 0.0090645 | 1.3038e-07 | 2.4834e-05 | 1.3038e-07
Boiler 1 Fab 4-1 NG | 7440-50-8 | Copper and compounds | N | 0% | 0.00085 | lb/MMSCF | CAO NG Ext. Comb. (b) | 0.091724 | 1.3193e-06 | 0.0002513 | 1.3193e-06
Boiler 1 Fab 4-1 NG | 100-41-4 | Ethyl benzene | N | 0% | 0.0069 | lb/MMSCF | CAO NG Ext. Comb. (b) | 0.74459 | 1.071e-05 | 0.00204 | 1.071e-05
Boiler 1 Fab 4-1 NG | 110-54-3 | Hexane | N | 0% | 0.0046 | lb/MMSCF | CAO NG Ext. Comb. (b) | 0.49639 | 7.1398e-06 | 0.00136 | 7.1398e-06
Boiler 1 Fab 4-1 NG | 7439-92-1 | Lead and compounds | N | 0% | 0.0005 | lb/MMSCF | CAO NG Ext. Comb. (b) | 0.053956 | 7.7606e-07 | 0.00014782 | 7.7606e-07
Boiler 1 Fab 4-1 NG | 7439-96-5 | Manganese and compounds | N | 0% | 0.00038 | lb/MMSCF | CAO NG Ext. Comb. (b) | 0.041006 | 5.8981e-07 | 0.00011235 | 5.8981e-07
Boiler 1 Fab 4-1 NG | 7439-97-6 | Mercury and compounds | N | 0% | 0.00026 | lb/MMSCF | CAO NG Ext. Comb. (b) | 0.028057 | 4.0355e-07 | 7.6868e-05 | 4.0355e-07
Boiler 1 Fab 4-1 NG | 1313-27-5 | Molybdenum trioxide | N | 0% | 0.00165 | lb/MMSCF | CAO NG Ext. Comb. (b) | 0.17805 | 2.561e-06 | 0.00048782 | 2.561e-06
Boiler 1 Fab 4-1 NG | 365 | Nickel compounds, insoluble | N | 0% | 0.0021 | lb/MMSCF | CAO NG Ext. Comb. (b) | 0.22661 | 3.2595e-06 | 0.00062086 | 3.2595e-06
Boiler 1 Fab 4-1 NG | 7782-49-2 | Selenium and compounds | N | 0% | 2.4e-05 | lb/MMSCF | CAO NG Ext. Comb. (b) | 0.0025899 | 3.7251e-08 | 7.0955e-06 | 3.7251e-08
Boiler 1 Fab 4-1 NG | 108-88-3 | Toluene | N | 0% | 0.0265 | lb/MMSCF | CAO NG Ext. Comb. (b) | 2.8596 | 4.1131e-05 | 0.0078346 | 4.1131e-05
Boiler 1 Fab 4-1 NG | 7440-62-2 | Vanadium (fume or dust) | N | 0% | 0.0023 | lb/MMSCF | CAO NG Ext. Comb. (b) | 0.2482 | 3.5699e-06 | 0.00067999 | 3.5699e-06
Boiler 1 Fab 4-1 NG | 1330-20-7 | Xylene (mixture), including m-xylene, o-xylene, p-xylene | N | 0% | 0.0197 | lb/MMSCF | CAO NG Ext. Comb. (b) | 2.1259 | 3.0577e-05 | 0.0058242 | 3.0577e-05
Boiler 1 Fab 4-1 NG | 7440-66-6 | Zinc and compounds | N | 0% | 0.029 | lb/MMSCF | CAO NG Ext. Comb. (b) | 3.1294 | 4.5012e-05 | 0.0085738 | 4.5012e-05
Boiler 2 Fab 4-1 NG | 71-43-2 | Benzene | N | 0% | 0.0058 | lb/MMSCF | CAO NG Ext. Comb. (b) | 0.62588 | 9.0023e-06 | 0.0017148 | 9.0023e-06
Boiler 2 Fab 4-1 NG | 50-00-0 | Formaldehyde | N | 0% | 0.0123 | lb/MMSCF | CAO NG Ext. Comb. (b) | 1.3273 | 1.9091e-05 | 0.0036365 | 1.9091e-05
Boiler 2 Fab 4-1 NG | 401 | Polycyclic aromatic hydrocarbons (PAHs) | N | 0% | 0.0001 | lb/MMSCF | CAO NG Ext. Comb. (b) | 0.010791 | 1.5521e-07 | 2.9565e-05 | 1.5521e-07
Boiler 2 Fab 4-1 NG | 50-32-8 | Benzo[a]pyrene | N | 0% | 1.2e-06 | lb/MMSCF | CAO NG Ext. Comb. (b) | 0.00012949 | 1.8625e-09 | 3.5478e-07 | 1.8625e-09
Boiler 2 Fab 4-1 NG | 91-20-3 | Naphthalene | N | 0% | 0.0003 | lb/MMSCF | CAO NG Ext. Comb. (b) | 0.032373 | 4.6564e-07 | 8.8694e-05 | 4.6564e-07
Boiler 2 Fab 4-1 NG | 75-07-0 | Acetaldehyde | N | 0% | 0.0031 | lb/MMSCF | CAO NG Ext. Comb. (b) | 0.33452 | 4.8116e-06 | 0.00091651 | 4.8116e-06
Boiler 2 Fab 4-1 NG | 107-02-8 | Acrolein | N | 0% | 0.0027 | lb/MMSCF | CAO NG Ext. Comb. (b) | 0.29136 | 4.1907e-06 | 0.00079825 | 4.1907e-06
Boiler 2 Fab 4-1 NG | 7664-41-7 | Ammonia | N | 0% | 3.2 | lb/MMSCF | CAO NG Ext. Comb. (b) | 345.3158 | 0.0049668 | 0.94607 | 0.0049668
Boiler 2 Fab 4-1 NG | 7440-38-2 | Arsenic and compounds | N | 0% | 0.0002 | lb/MMSCF | CAO NG Ext. Comb. (b) | 0.021582 | 3.1042e-07 | 5.9129e-05 | 3.1042e-07
Boiler 2 Fab 4-1 NG | 7440-39-3 | Barium and compounds | N | 0% | 0.0044 | lb/MMSCF | CAO NG Ext. Comb. (b) | 0.47481 | 6.8293e-06 | 0.0013008 | 6.8293e-06
Boiler 2 Fab 4-1 NG | 7440-41-7 | Beryllium and compounds | N | 0% | 1.2e-05 | lb/MMSCF | CAO NG Ext. Comb. (b) | 0.0012949 | 1.8625e-08 | 3.5478e-06 | 1.8625e-08
Boiler 2 Fab 4-1 NG | 7440-43-9 | Cadmium and compounds | N | 0% | 0.0011 | lb/MMSCF | CAO NG Ext. Comb. (b) | 0.1187 | 1.7073e-06 | 0.00032521 | 1.7073e-06
Boiler 2 Fab 4-1 NG | 18540-29-9 | Chromium VI, chromate and dichromate particulate | N | 0% | 0.0014 | lb/MMSCF | CAO NG Ext. Comb. (b) | 0.15108 | 2.173e-06 | 0.00041391 | 2.173e-06
Boiler 2 Fab 4-1 NG | 7440-48-4 | Cobalt and compounds | N | 0% | 8.4e-05 | lb/MMSCF | CAO NG Ext. Comb. (b) | 0.0090645 | 1.3038e-07 | 2.4834e-05 | 1.3038e-07
Boiler 2 Fab 4-1 NG | 7440-50-8 | Copper and compounds | N | 0% | 0.00085 | lb/MMSCF | CAO NG Ext. Comb. (b) | 0.091724 | 1.3193e-06 | 0.0002513 | 1.3193e-06
Boiler 2 Fab 4-1 NG | 100-41-4 | Ethyl benzene | N | 0% | 0.0069 | lb/MMSCF | CAO NG Ext. Comb. (b) | 0.74459 | 1.071e-05 | 0.00204 | 1.071e-05
Boiler 2 Fab 4-1 NG | 110-54-3 | Hexane | N | 0% | 0.0046 | lb/MMSCF | CAO NG Ext. Comb. (b) | 0.49639 | 7.1398e-06 | 0.00136 | 7.1398e-06
Boiler 2 Fab 4-1 NG | 7439-92-1 | Lead and compounds | N | 0% | 0.0005 | lb/MMSCF | CAO NG Ext. Comb. (b) | 0.053956 | 7.7606e-07 | 0.00014782 | 7.7606e-07
Boiler 2 Fab 4-1 NG | 7439-96-5 | Manganese and compounds | N | 0% | 0.00038 | lb/MMSCF | CAO NG Ext. Comb. (b) | 0.041006 | 5.8981e-07 | 0.00011235 | 5.8981e-07
Boiler 2 Fab 4-1 NG | 7439-97-6 | Mercury and compounds | N | 0% | 0.00026 | lb/MMSCF | CAO NG Ext. Comb. (b) | 0.028057 | 4.0355e-07 | 7.6868e-05 | 4.0355e-07
Boiler 2 Fab 4-1 NG | 1313-27-5 | Molybdenum trioxide | N | 0% | 0.00165 | lb/MMSCF | CAO NG Ext. Comb. (b) | 0.17805 | 2.561e-06 | 0.00048782 | 2.561e-06
Boiler 2 Fab 4-1 NG | 365 | Nickel compounds, insoluble | N | 0% | 0.0021 | lb/MMSCF | CAO NG Ext. Comb. (b) | 0.22661 | 3.2595e-06 | 0.00062086 | 3.2595e-06
Boiler 2 Fab 4-1 NG | 7782-49-2 | Selenium and compounds | N | 0% | 2.4e-05 | lb/MMSCF | CAO NG Ext. Comb. (b) | 0.0025899 | 3.7251e-08 | 7.0955e-06 | 3.7251e-08
Boiler 2 Fab 4-1 NG | 108-88-3 | Toluene | N | 0% | 0.0265 | lb/MMSCF | CAO NG Ext. Comb. (b) | 2.8596 | 4.1131e-05 | 0.0078346 | 4.1131e-05
Boiler 2 Fab 4-1 NG | 7440-62-2 | Vanadium (fume or dust) | N | 0% | 0.0023 | lb/MMSCF | CAO NG Ext. Comb. (b) | 0.2482 | 3.5699e-06 | 0.00067999 | 3.5699e-06
Boiler 2 Fab 4-1 NG | 1330-20-7 | Xylene (mixture), including m-xylene, o-xylene, p-xylene | N | 0% | 0.0197 | lb/MMSCF | CAO NG Ext. Comb. (b) | 2.1259 | 3.0577e-05 | 0.0058242 | 3.0577e-05
Boiler 2 Fab 4-1 NG | 7440-66-6 | Zinc and compounds | N | 0% | 0.029 | lb/MMSCF | CAO NG Ext. Comb. (b) | 3.1294 | 4.5012e-05 | 0.0085738 | 4.5012e-05
Boiler 3 Fab 4-1 NG | 71-43-2 | Benzene | N | 0% | 0.0058 | lb/MMSCF | CAO NG Ext. Comb. (b) | 0.62588 | 9.0023e-06 | 0.0017148 | 9.0023e-06
Boiler 3 Fab 4-1 NG | 50-00-0 | Formaldehyde | N | 0% | 0.0123 | lb/MMSCF | CAO NG Ext. Comb. (b) | 1.3273 | 1.9091e-05 | 0.0036365 | 1.9091e-05
Boiler 3 Fab 4-1 NG | 401 | Polycyclic aromatic hydrocarbons (PAHs) | N | 0% | 0.0001 | lb/MMSCF | CAO NG Ext. Comb. (b) | 0.010791 | 1.5521e-07 | 2.9565e-05 | 1.5521e-07
Boiler 3 Fab 4-1 NG | 50-32-8 | Benzo[a]pyrene | N | 0% | 1.2e-06 | lb/MMSCF | CAO NG Ext. Comb. (b) | 0.00012949 | 1.8625e-09 | 3.5478e-07 | 1.8625e-09
Boiler 3 Fab 4-1 NG | 91-20-3 | Naphthalene | N | 0% | 0.0003 | lb/MMSCF | CAO NG Ext. Comb. (b) | 0.032373 | 4.6564e-07 | 8.8694e-05 | 4.6564e-07
Boiler 3 Fab 4-1 NG | 75-07-0 | Acetaldehyde | N | 0% | 0.0031 | lb/MMSCF | CAO NG Ext. Comb. (b) | 0.33452 | 4.8116e-06 | 0.00091651 | 4.8116e-06
Boiler 3 Fab 4-1 NG | 107-02-8 | Acrolein | N | 0% | 0.0027 | lb/MMSCF | CAO NG Ext. Comb. (b) | 0.29136 | 4.1907e-06 | 0.00079825 | 4.1907e-06
Boiler 3 Fab 4-1 NG | 7664-41-7 | Ammonia | N | 0% | 3.2 | lb/MMSCF | CAO NG Ext. Comb. (b) | 345.3158 | 0.0049668 | 0.94607 | 0.0049668
Boiler 3 Fab 4-1 NG | 7440-38-2 | Arsenic and compounds | N | 0% | 0.0002 | lb/MMSCF | CAO NG Ext. Comb. (b) | 0.021582 | 3.1042e-07 | 5.9129e-05 | 3.1042e-07
Boiler 3 Fab 4-1 NG | 7440-39-3 | Barium and compounds | N | 0% | 0.0044 | lb/MMSCF | CAO NG Ext. Comb. (b) | 0.47481 | 6.8293e-06 | 0.0013008 | 6.8293e-06
Boiler 3 Fab 4-1 NG | 7440-41-7 | Beryllium and compounds | N | 0% | 1.2e-05 | lb/MMSCF | CAO NG Ext. Comb. (b) | 0.0012949 | 1.8625e-08 | 3.5478e-06 | 1.8625e-08
Boiler 3 Fab 4-1 NG | 7440-43-9 | Cadmium and compounds | N | 0% | 0.0011 | lb/MMSCF | CAO NG Ext. Comb. (b) | 0.1187 | 1.7073e-06 | 0.00032521 | 1.7073e-06
Boiler 3 Fab 4-1 NG | 18540-29-9 | Chromium VI, chromate and dichromate particulate | N | 0% | 0.0014 | lb/MMSCF | CAO NG Ext. Comb. (b) | 0.15108 | 2.173e-06 | 0.00041391 | 2.173e-06
Boiler 3 Fab 4-1 NG | 7440-48-4 | Cobalt and compounds | N | 0% | 8.4e-05 | lb/MMSCF | CAO NG Ext. Comb. (b) | 0.0090645 | 1.3038e-07 | 2.4834e-05 | 1.3038e-07
Boiler 3 Fab 4-1 NG | 7440-50-8 | Copper and compounds | N | 0% | 0.00085 | lb/MMSCF | CAO NG Ext. Comb. (b) | 0.091724 | 1.3193e-06 | 0.0002513 | 1.3193e-06
Boiler 3 Fab 4-1 NG | 100-41-4 | Ethyl benzene | N | 0% | 0.0069 | lb/MMSCF | CAO NG Ext. Comb. (b) | 0.74459 | 1.071e-05 | 0.00204 | 1.071e-05
Boiler 3 Fab 4-1 NG | 110-54-3 | Hexane | N | 0% | 0.0046 | lb/MMSCF | CAO NG Ext. Comb. (b) | 0.49639 | 7.1398e-06 | 0.00136 | 7.1398e-06
Boiler 3 Fab 4-1 NG | 7439-92-1 | Lead and compounds | N | 0% | 0.0005 | lb/MMSCF | CAO NG Ext. Comb. (b) | 0.053956 | 7.7606e-07 | 0.00014782 | 7.7606e-07
Boiler 3 Fab 4-1 NG | 7439-96-5 | Manganese and compounds | N | 0% | 0.00038 | lb/MMSCF | CAO NG Ext. Comb. (b) | 0.041006 | 5.8981e-07 | 0.00011235 | 5.8981e-07
Boiler 3 Fab 4-1 NG | 7439-97-6 | Mercury and compounds | N | 0% | 0.00026 | lb/MMSCF | CAO NG Ext. Comb. (b) | 0.028057 | 4.0355e-07 | 7.6868e-05 | 4.0355e-07
Boiler 3 Fab 4-1 NG | 1313-27-5 | Molybdenum trioxide | N | 0% | 0.00165 | lb/MMSCF | CAO NG Ext. Comb. (b) | 0.17805 | 2.561e-06 | 0.00048782 | 2.561e-06
Boiler 3 Fab 4-1 NG | 365 | Nickel compounds, insoluble | N | 0% | 0.0021 | lb/MMSCF | CAO NG Ext. Comb. (b) | 0.22661 | 3.2595e-06 | 0.00062086 | 3.2595e-06
Boiler 3 Fab 4-1 NG | 7782-49-2 | Selenium and compounds | N | 0% | 2.4e-05 | lb/MMSCF | CAO NG Ext. Comb. (b) | 0.0025899 | 3.7251e-08 | 7.0955e-06 | 3.7251e-08
Boiler 3 Fab 4-1 NG | 108-88-3 | Toluene | N | 0% | 0.0265 | lb/MMSCF | CAO NG Ext. Comb. (b) | 2.8596 | 4.1131e-05 | 0.0078346 | 4.1131e-05
Boiler 3 Fab 4-1 NG | 7440-62-2 | Vanadium (fume or dust) | N | 0% | 0.0023 | lb/MMSCF | CAO NG Ext. Comb. (b) | 0.2482 | 3.5699e-06 | 0.00067999 | 3.5699e-06
Boiler 3 Fab 4-1 NG | 1330-20-7 | Xylene (mixture), including m-xylene, o-xylene, p-xylene | N | 0% | 0.0197 | lb/MMSCF | CAO NG Ext. Comb. (b) | 2.1259 | 3.0577e-05 | 0.0058242 | 3.0577e-05
Boiler 3 Fab 4-1 NG | 7440-66-6 | Zinc and compounds | N | 0% | 0.029 | lb/MMSCF | CAO NG Ext. Comb. (b) | 3.1294 | 4.5012e-05 | 0.0085738 | 4.5012e-05
Boiler 4 Fab 4-1 NG | 71-43-2 | Benzene | N | 0% | 0.0058 | lb/MMSCF | CAO NG Ext. Comb. (b) | 0.50011 | 7.1932e-06 | 0.0013702 | 7.1932e-06
Boiler 4 Fab 4-1 NG | 50-00-0 | Formaldehyde | N | 0% | 0.0123 | lb/MMSCF | CAO NG Ext. Comb. (b) | 1.0606 | 1.5255e-05 | 0.0029057 | 1.5255e-05
Boiler 4 Fab 4-1 NG | 401 | Polycyclic aromatic hydrocarbons (PAHs) | N | 0% | 0.0001 | lb/MMSCF | CAO NG Ext. Comb. (b) | 0.0086226 | 1.2402e-07 | 2.3624e-05 | 1.2402e-07
Boiler 4 Fab 4-1 NG | 50-32-8 | Benzo[a]pyrene | N | 0% | 1.2e-06 | lb/MMSCF | CAO NG Ext. Comb. (b) | 0.00010347 | 1.4883e-09 | 2.8348e-07 | 1.4883e-09
Boiler 4 Fab 4-1 NG | 91-20-3 | Naphthalene | N | 0% | 0.0003 | lb/MMSCF | CAO NG Ext. Comb. (b) | 0.025868 | 3.7206e-07 | 7.0871e-05 | 3.7206e-07
Boiler 4 Fab 4-1 NG | 75-07-0 | Acetaldehyde | N | 0% | 0.0031 | lb/MMSCF | CAO NG Ext. Comb. (b) | 0.2673 | 3.8447e-06 | 0.00073233 | 3.8447e-06
Boiler 4 Fab 4-1 NG | 107-02-8 | Acrolein | N | 0% | 0.0027 | lb/MMSCF | CAO NG Ext. Comb. (b) | 0.23281 | 3.3486e-06 | 0.00063784 | 3.3486e-06
Boiler 4 Fab 4-1 NG | 7664-41-7 | Ammonia | N | 0% | 3.2 | lb/MMSCF | CAO NG Ext. Comb. (b) | 275.9228 | 0.0039687 | 0.75595 | 0.0039687
Boiler 4 Fab 4-1 NG | 7440-38-2 | Arsenic and compounds | N | 0% | 0.0002 | lb/MMSCF | CAO NG Ext. Comb. (b) | 0.017245 | 2.4804e-07 | 4.7247e-05 | 2.4804e-07
Boiler 4 Fab 4-1 NG | 7440-39-3 | Barium and compounds | N | 0% | 0.0044 | lb/MMSCF | CAO NG Ext. Comb. (b) | 0.37939 | 5.4569e-06 | 0.0010394 | 5.4569e-06
Boiler 4 Fab 4-1 NG | 7440-41-7 | Beryllium and compounds | N | 0% | 1.2e-05 | lb/MMSCF | CAO NG Ext. Comb. (b) | 0.0010347 | 1.4883e-08 | 2.8348e-06 | 1.4883e-08
Boiler 4 Fab 4-1 NG | 7440-43-9 | Cadmium and compounds | N | 0% | 0.0011 | lb/MMSCF | CAO NG Ext. Comb. (b) | 0.094848 | 1.3642e-06 | 0.00025986 | 1.3642e-06
Boiler 4 Fab 4-1 NG | 18540-29-9 | Chromium VI, chromate and dichromate particulate | N | 0% | 0.0014 | lb/MMSCF | CAO NG Ext. Comb. (b) | 0.12072 | 1.7363e-06 | 0.00033073 | 1.7363e-06
Boiler 4 Fab 4-1 NG | 7440-48-4 | Cobalt and compounds | N | 0% | 8.4e-05 | lb/MMSCF | CAO NG Ext. Comb. (b) | 0.007243 | 1.0418e-07 | 1.9844e-05 | 1.0418e-07
Boiler 4 Fab 4-1 NG | 7440-50-8 | Copper and compounds | N | 0% | 0.00085 | lb/MMSCF | CAO NG Ext. Comb. (b) | 0.073292 | 1.0542e-06 | 0.0002008 | 1.0542e-06
Boiler 4 Fab 4-1 NG | 100-41-4 | Ethyl benzene | N | 0% | 0.0069 | lb/MMSCF | CAO NG Ext. Comb. (b) | 0.59496 | 8.5575e-06 | 0.00163 | 8.5575e-06
Boiler 4 Fab 4-1 NG | 110-54-3 | Hexane | N | 0% | 0.0046 | lb/MMSCF | CAO NG Ext. Comb. (b) | 0.39664 | 5.705e-06 | 0.0010867 | 5.705e-06
Boiler 4 Fab 4-1 NG | 7439-92-1 | Lead and compounds | N | 0% | 0.0005 | lb/MMSCF | CAO NG Ext. Comb. (b) | 0.043113 | 6.2011e-07 | 0.00011812 | 6.2011e-07
Boiler 4 Fab 4-1 NG | 7439-96-5 | Manganese and compounds | N | 0% | 0.00038 | lb/MMSCF | CAO NG Ext. Comb. (b) | 0.032766 | 4.7128e-07 | 8.9769e-05 | 4.7128e-07
Boiler 4 Fab 4-1 NG | 7439-97-6 | Mercury and compounds | N | 0% | 0.00026 | lb/MMSCF | CAO NG Ext. Comb. (b) | 0.022419 | 3.2246e-07 | 6.1421e-05 | 3.2246e-07
Boiler 4 Fab 4-1 NG | 1313-27-5 | Molybdenum trioxide | N | 0% | 0.00165 | lb/MMSCF | CAO NG Ext. Comb. (b) | 0.14227 | 2.0464e-06 | 0.00038979 | 2.0464e-06
Boiler 4 Fab 4-1 NG | 365 | Nickel compounds, insoluble | N | 0% | 0.0021 | lb/MMSCF | CAO NG Ext. Comb. (b) | 0.18107 | 2.6045e-06 | 0.00049609 | 2.6045e-06
Boiler 4 Fab 4-1 NG | 7782-49-2 | Selenium and compounds | N | 0% | 2.4e-05 | lb/MMSCF | CAO NG Ext. Comb. (b) | 0.0020694 | 2.9765e-08 | 5.6696e-06 | 2.9765e-08
Boiler 4 Fab 4-1 NG | 108-88-3 | Toluene | N | 0% | 0.0265 | lb/MMSCF | CAO NG Ext. Comb. (b) | 2.285 | 3.2866e-05 | 0.0062602 | 3.2866e-05
Boiler 4 Fab 4-1 NG | 7440-62-2 | Vanadium (fume or dust) | N | 0% | 0.0023 | lb/MMSCF | CAO NG Ext. Comb. (b) | 0.19832 | 2.8525e-06 | 0.00054334 | 2.8525e-06
Boiler 4 Fab 4-1 NG | 1330-20-7 | Xylene (mixture), including m-xylene, o-xylene, p-xylene | N | 0% | 0.0197 | lb/MMSCF | CAO NG Ext. Comb. (b) | 1.6986 | 2.4432e-05 | 0.0046538 | 2.4432e-05
Boiler 4 Fab 4-1 NG | 7440-66-6 | Zinc and compounds | N | 0% | 0.029 | lb/MMSCF | CAO NG Ext. Comb. (b) | 2.5006 | 3.5966e-05 | 0.0068508 | 3.5966e-05
Boiler 5 Fab 4-1 NG | 71-43-2 | Benzene | N | 0% | 0.0058 | lb/MMSCF | CAO NG Ext. Comb. (b) | 0.50011 | 7.1932e-06 | 0.0013702 | 7.1932e-06
Boiler 5 Fab 4-1 NG | 50-00-0 | Formaldehyde | N | 0% | 0.0123 | lb/MMSCF | CAO NG Ext. Comb. (b) | 1.0606 | 1.5255e-05 | 0.0029057 | 1.5255e-05
Boiler 5 Fab 4-1 NG | 401 | Polycyclic aromatic hydrocarbons (PAHs) | N | 0% | 0.0001 | lb/MMSCF | CAO NG Ext. Comb. (b) | 0.0086226 | 1.2402e-07 | 2.3624e-05 | 1.2402e-07
Boiler 5 Fab 4-1 NG | 50-32-8 | Benzo[a]pyrene | N | 0% | 1.2e-06 | lb/MMSCF | CAO NG Ext. Comb. (b) | 0.00010347 | 1.4883e-09 | 2.8348e-07 | 1.4883e-09
Boiler 5 Fab 4-1 NG | 91-20-3 | Naphthalene | N | 0% | 0.0003 | lb/MMSCF | CAO NG Ext. Comb. (b) | 0.025868 | 3.7206e-07 | 7.0871e-05 | 3.7206e-07
Boiler 5 Fab 4-1 NG | 75-07-0 | Acetaldehyde | N | 0% | 0.0031 | lb/MMSCF | CAO NG Ext. Comb. (b) | 0.2673 | 3.8447e-06 | 0.00073233 | 3.8447e-06
Boiler 5 Fab 4-1 NG | 107-02-8 | Acrolein | N | 0% | 0.0027 | lb/MMSCF | CAO NG Ext. Comb. (b) | 0.23281 | 3.3486e-06 | 0.00063784 | 3.3486e-06
Boiler 5 Fab 4-1 NG | 7664-41-7 | Ammonia | N | 0% | 3.2 | lb/MMSCF | CAO NG Ext. Comb. (b) | 275.9228 | 0.0039687 | 0.75595 | 0.0039687
Boiler 5 Fab 4-1 NG | 7440-38-2 | Arsenic and compounds | N | 0% | 0.0002 | lb/MMSCF | CAO NG Ext. Comb. (b) | 0.017245 | 2.4804e-07 | 4.7247e-05 | 2.4804e-07
Boiler 5 Fab 4-1 NG | 7440-39-3 | Barium and compounds | N | 0% | 0.0044 | lb/MMSCF | CAO NG Ext. Comb. (b) | 0.37939 | 5.4569e-06 | 0.0010394 | 5.4569e-06
Boiler 5 Fab 4-1 NG | 7440-41-7 | Beryllium and compounds | N | 0% | 1.2e-05 | lb/MMSCF | CAO NG Ext. Comb. (b) | 0.0010347 | 1.4883e-08 | 2.8348e-06 | 1.4883e-08
Boiler 5 Fab 4-1 NG | 7440-43-9 | Cadmium and compounds | N | 0% | 0.0011 | lb/MMSCF | CAO NG Ext. Comb. (b) | 0.094848 | 1.3642e-06 | 0.00025986 | 1.3642e-06
Boiler 5 Fab 4-1 NG | 18540-29-9 | Chromium VI, chromate and dichromate particulate | N | 0% | 0.0014 | lb/MMSCF | CAO NG Ext. Comb. (b) | 0.12072 | 1.7363e-06 | 0.00033073 | 1.7363e-06
Boiler 5 Fab 4-1 NG | 7440-48-4 | Cobalt and compounds | N | 0% | 8.4e-05 | lb/MMSCF | CAO NG Ext. Comb. (b) | 0.007243 | 1.0418e-07 | 1.9844e-05 | 1.0418e-07
Boiler 5 Fab 4-1 NG | 7440-50-8 | Copper and compounds | N | 0% | 0.00085 | lb/MMSCF | CAO NG Ext. Comb. (b) | 0.073292 | 1.0542e-06 | 0.0002008 | 1.0542e-06
Boiler 5 Fab 4-1 NG | 100-41-4 | Ethyl benzene | N | 0% | 0.0069 | lb/MMSCF | CAO NG Ext. Comb. (b) | 0.59496 | 8.5575e-06 | 0.00163 | 8.5575e-06
Boiler 5 Fab 4-1 NG | 110-54-3 | Hexane | N | 0% | 0.0046 | lb/MMSCF | CAO NG Ext. Comb. (b) | 0.39664 | 5.705e-06 | 0.0010867 | 5.705e-06
Boiler 5 Fab 4-1 NG | 7439-92-1 | Lead and compounds | N | 0% | 0.0005 | lb/MMSCF | CAO NG Ext. Comb. (b) | 0.043113 | 6.2011e-07 | 0.00011812 | 6.2011e-07
Boiler 5 Fab 4-1 NG | 7439-96-5 | Manganese and compounds | N | 0% | 0.00038 | lb/MMSCF | CAO NG Ext. Comb. (b) | 0.032766 | 4.7128e-07 | 8.9769e-05 | 4.7128e-07
Boiler 5 Fab 4-1 NG | 7439-97-6 | Mercury and compounds | N | 0% | 0.00026 | lb/MMSCF | CAO NG Ext. Comb. (b) | 0.022419 | 3.2246e-07 | 6.1421e-05 | 3.2246e-07
Boiler 5 Fab 4-1 NG | 1313-27-5 | Molybdenum trioxide | N | 0% | 0.00165 | lb/MMSCF | CAO NG Ext. Comb. (b) | 0.14227 | 2.0464e-06 | 0.00038979 | 2.0464e-06
Boiler 5 Fab 4-1 NG | 365 | Nickel compounds, insoluble | N | 0% | 0.0021 | lb/MMSCF | CAO NG Ext. Comb. (b) | 0.18107 | 2.6045e-06 | 0.00049609 | 2.6045e-06
Boiler 5 Fab 4-1 NG | 7782-49-2 | Selenium and compounds | N | 0% | 2.4e-05 | lb/MMSCF | CAO NG Ext. Comb. (b) | 0.0020694 | 2.9765e-08 | 5.6696e-06 | 2.9765e-08
Boiler 5 Fab 4-1 NG | 108-88-3 | Toluene | N | 0% | 0.0265 | lb/MMSCF | CAO NG Ext. Comb. (b) | 2.285 | 3.2866e-05 | 0.0062602 | 3.2866e-05
Boiler 5 Fab 4-1 NG | 7440-62-2 | Vanadium (fume or dust) | N | 0% | 0.0023 | lb/MMSCF | CAO NG Ext. Comb. (b) | 0.19832 | 2.8525e-06 | 0.00054334 | 2.8525e-06
Boiler 5 Fab 4-1 NG | 1330-20-7 | Xylene (mixture), including m-xylene, o-xylene, p-xylene | N | 0% | 0.0197 | lb/MMSCF | CAO NG Ext. Comb. (b) | 1.6986 | 2.4432e-05 | 0.0046538 | 2.4432e-05
Boiler 5 Fab 4-1 NG | 7440-66-6 | Zinc and compounds | N | 0% | 0.029 | lb/MMSCF | CAO NG Ext. Comb. (b) | 2.5006 | 3.5966e-05 | 0.0068508 | 3.5966e-05
Boiler 1 Fab 4-2 NG | 71-43-2 | Benzene | N | 0% | 0.0058 | lb/MMSCF | CAO NG Ext. Comb. (b) | 1.459 | 2.0986e-05 | 0.0039974 | 2.0986e-05
Boiler 1 Fab 4-2 NG | 50-00-0 | Formaldehyde | N | 0% | 0.0123 | lb/MMSCF | CAO NG Ext. Comb. (b) | 3.0942 | 4.4504e-05 | 0.0084772 | 4.4504e-05
Boiler 1 Fab 4-2 NG | 401 | Polycyclic aromatic hydrocarbons (PAHs) | N | 0% | 0.0001 | lb/MMSCF | CAO NG Ext. Comb. (b) | 0.025156 | 3.6182e-07 | 6.892e-05 | 3.6182e-07
Boiler 1 Fab 4-2 NG | 50-32-8 | Benzo[a]pyrene | N | 0% | 1.2e-06 | lb/MMSCF | CAO NG Ext. Comb. (b) | 0.00030187 | 4.3419e-09 | 8.2704e-07 | 4.3419e-09
Boiler 1 Fab 4-2 NG | 91-20-3 | Naphthalene | N | 0% | 0.0003 | lb/MMSCF | CAO NG Ext. Comb. (b) | 0.075467 | 1.0855e-06 | 0.00020676 | 1.0855e-06
Boiler 1 Fab 4-2 NG | 75-07-0 | Acetaldehyde | N | 0% | 0.0031 | lb/MMSCF | CAO NG Ext. Comb. (b) | 0.77983 | 1.1217e-05 | 0.0021365 | 1.1217e-05
Boiler 1 Fab 4-2 NG | 107-02-8 | Acrolein | N | 0% | 0.0027 | lb/MMSCF | CAO NG Ext. Comb. (b) | 0.67921 | 9.7692e-06 | 0.0018608 | 9.7692e-06
Boiler 1 Fab 4-2 NG | 7664-41-7 | Ammonia | N | 0% | 3.2 | lb/MMSCF | CAO NG Ext. Comb. (b) | 804.9856 | 0.011578 | 2.2054 | 0.011578
Boiler 1 Fab 4-2 NG | 7440-38-2 | Arsenic and compounds | N | 0% | 0.0002 | lb/MMSCF | CAO NG Ext. Comb. (b) | 0.050312 | 7.2365e-07 | 0.00013784 | 7.2365e-07
Boiler 1 Fab 4-2 NG | 7440-39-3 | Barium and compounds | N | 0% | 0.0044 | lb/MMSCF | CAO NG Ext. Comb. (b) | 1.1069 | 1.592e-05 | 0.0030325 | 1.592e-05
Boiler 1 Fab 4-2 NG | 7440-41-7 | Beryllium and compounds | N | 0% | 1.2e-05 | lb/MMSCF | CAO NG Ext. Comb. (b) | 0.0030187 | 4.3419e-08 | 8.2704e-06 | 4.3419e-08
Boiler 1 Fab 4-2 NG | 7440-43-9 | Cadmium and compounds | N | 0% | 0.0011 | lb/MMSCF | CAO NG Ext. Comb. (b) | 0.27671 | 3.9801e-06 | 0.00075812 | 3.9801e-06
Boiler 1 Fab 4-2 NG | 18540-29-9 | Chromium VI, chromate and dichromate particulate | N | 0% | 0.0014 | lb/MMSCF | CAO NG Ext. Comb. (b) | 0.35218 | 5.0655e-06 | 0.00096488 | 5.0655e-06
Boiler 1 Fab 4-2 NG | 7440-48-4 | Cobalt and compounds | N | 0% | 8.4e-05 | lb/MMSCF | CAO NG Ext. Comb. (b) | 0.021131 | 3.0393e-07 | 5.7893e-05 | 3.0393e-07
Boiler 1 Fab 4-2 NG | 7440-50-8 | Copper and compounds | N | 0% | 0.00085 | lb/MMSCF | CAO NG Ext. Comb. (b) | 0.21382 | 3.0755e-06 | 0.00058582 | 3.0755e-06
Boiler 1 Fab 4-2 NG | 100-41-4 | Ethyl benzene | N | 0% | 0.0069 | lb/MMSCF | CAO NG Ext. Comb. (b) | 1.7358 | 2.4966e-05 | 0.0047555 | 2.4966e-05
Boiler 1 Fab 4-2 NG | 110-54-3 | Hexane | N | 0% | 0.0046 | lb/MMSCF | CAO NG Ext. Comb. (b) | 1.1572 | 1.6644e-05 | 0.0031703 | 1.6644e-05
Boiler 1 Fab 4-2 NG | 7439-92-1 | Lead and compounds | N | 0% | 0.0005 | lb/MMSCF | CAO NG Ext. Comb. (b) | 0.12578 | 1.8091e-06 | 0.0003446 | 1.8091e-06
Boiler 1 Fab 4-2 NG | 7439-96-5 | Manganese and compounds | N | 0% | 0.00038 | lb/MMSCF | CAO NG Ext. Comb. (b) | 0.095592 | 1.3749e-06 | 0.0002619 | 1.3749e-06
Boiler 1 Fab 4-2 NG | 7439-97-6 | Mercury and compounds | N | 0% | 0.00026 | lb/MMSCF | CAO NG Ext. Comb. (b) | 0.065405 | 9.4074e-07 | 0.00017919 | 9.4074e-07
Boiler 1 Fab 4-2 NG | 1313-27-5 | Molybdenum trioxide | N | 0% | 0.00165 | lb/MMSCF | CAO NG Ext. Comb. (b) | 0.41507 | 5.9701e-06 | 0.0011372 | 5.9701e-06
Boiler 1 Fab 4-2 NG | 365 | Nickel compounds, insoluble | N | 0% | 0.0021 | lb/MMSCF | CAO NG Ext. Comb. (b) | 0.52827 | 7.5983e-06 | 0.0014473 | 7.5983e-06
Boiler 1 Fab 4-2 NG | 7782-49-2 | Selenium and compounds | N | 0% | 2.4e-05 | lb/MMSCF | CAO NG Ext. Comb. (b) | 0.0060374 | 8.6838e-08 | 1.6541e-05 | 8.6838e-08
Boiler 1 Fab 4-2 NG | 108-88-3 | Toluene | N | 0% | 0.0265 | lb/MMSCF | CAO NG Ext. Comb. (b) | 6.6663 | 9.5883e-05 | 0.018264 | 9.5883e-05
Boiler 1 Fab 4-2 NG | 7440-62-2 | Vanadium (fume or dust) | N | 0% | 0.0023 | lb/MMSCF | CAO NG Ext. Comb. (b) | 0.57858 | 8.322e-06 | 0.0015852 | 8.322e-06
Boiler 1 Fab 4-2 NG | 1330-20-7 | Xylene (mixture), including m-xylene, o-xylene, p-xylene | N | 0% | 0.0197 | lb/MMSCF | CAO NG Ext. Comb. (b) | 4.9557 | 7.1279e-05 | 0.013577 | 7.1279e-05
Boiler 1 Fab 4-2 NG | 7440-66-6 | Zinc and compounds | N | 0% | 0.029 | lb/MMSCF | CAO NG Ext. Comb. (b) | 7.2952 | 0.00010493 | 0.019987 | 0.00010493
Boiler 2 Fab 4-2 NG | 71-43-2 | Benzene | N | 0% | 0.0058 | lb/MMSCF | CAO NG Ext. Comb. (b) | 1.459 | 2.0986e-05 | 0.0039974 | 2.0986e-05
Boiler 2 Fab 4-2 NG | 50-00-0 | Formaldehyde | N | 0% | 0.0123 | lb/MMSCF | CAO NG Ext. Comb. (b) | 3.0942 | 4.4504e-05 | 0.0084772 | 4.4504e-05
Boiler 2 Fab 4-2 NG | 401 | Polycyclic aromatic hydrocarbons (PAHs) | N | 0% | 0.0001 | lb/MMSCF | CAO NG Ext. Comb. (b) | 0.025156 | 3.6182e-07 | 6.892e-05 | 3.6182e-07
Boiler 2 Fab 4-2 NG | 50-32-8 | Benzo[a]pyrene | N | 0% | 1.2e-06 | lb/MMSCF | CAO NG Ext. Comb. (b) | 0.00030187 | 4.3419e-09 | 8.2704e-07 | 4.3419e-09
Boiler 2 Fab 4-2 NG | 91-20-3 | Naphthalene | N | 0% | 0.0003 | lb/MMSCF | CAO NG Ext. Comb. (b) | 0.075467 | 1.0855e-06 | 0.00020676 | 1.0855e-06
Boiler 2 Fab 4-2 NG | 75-07-0 | Acetaldehyde | N | 0% | 0.0031 | lb/MMSCF | CAO NG Ext. Comb. (b) | 0.77983 | 1.1217e-05 | 0.0021365 | 1.1217e-05
Boiler 2 Fab 4-2 NG | 107-02-8 | Acrolein | N | 0% | 0.0027 | lb/MMSCF | CAO NG Ext. Comb. (b) | 0.67921 | 9.7692e-06 | 0.0018608 | 9.7692e-06
Boiler 2 Fab 4-2 NG | 7664-41-7 | Ammonia | N | 0% | 3.2 | lb/MMSCF | CAO NG Ext. Comb. (b) | 804.9856 | 0.011578 | 2.2054 | 0.011578
Boiler 2 Fab 4-2 NG | 7440-38-2 | Arsenic and compounds | N | 0% | 0.0002 | lb/MMSCF | CAO NG Ext. Comb. (b) | 0.050312 | 7.2365e-07 | 0.00013784 | 7.2365e-07
Boiler 2 Fab 4-2 NG | 7440-39-3 | Barium and compounds | N | 0% | 0.0044 | lb/MMSCF | CAO NG Ext. Comb. (b) | 1.1069 | 1.592e-05 | 0.0030325 | 1.592e-05
Boiler 2 Fab 4-2 NG | 7440-41-7 | Beryllium and compounds | N | 0% | 1.2e-05 | lb/MMSCF | CAO NG Ext. Comb. (b) | 0.0030187 | 4.3419e-08 | 8.2704e-06 | 4.3419e-08
Boiler 2 Fab 4-2 NG | 7440-43-9 | Cadmium and compounds | N | 0% | 0.0011 | lb/MMSCF | CAO NG Ext. Comb. (b) | 0.27671 | 3.9801e-06 | 0.00075812 | 3.9801e-06
Boiler 2 Fab 4-2 NG | 18540-29-9 | Chromium VI, chromate and dichromate particulate | N | 0% | 0.0014 | lb/MMSCF | CAO NG Ext. Comb. (b) | 0.35218 | 5.0655e-06 | 0.00096488 | 5.0655e-06
Boiler 2 Fab 4-2 NG | 7440-48-4 | Cobalt and compounds | N | 0% | 8.4e-05 | lb/MMSCF | CAO NG Ext. Comb. (b) | 0.021131 | 3.0393e-07 | 5.7893e-05 | 3.0393e-07
Boiler 2 Fab 4-2 NG | 7440-50-8 | Copper and compounds | N | 0% | 0.00085 | lb/MMSCF | CAO NG Ext. Comb. (b) | 0.21382 | 3.0755e-06 | 0.00058582 | 3.0755e-06
Boiler 2 Fab 4-2 NG | 100-41-4 | Ethyl benzene | N | 0% | 0.0069 | lb/MMSCF | CAO NG Ext. Comb. (b) | 1.7358 | 2.4966e-05 | 0.0047555 | 2.4966e-05
Boiler 2 Fab 4-2 NG | 110-54-3 | Hexane | N | 0% | 0.0046 | lb/MMSCF | CAO NG Ext. Comb. (b) | 1.1572 | 1.6644e-05 | 0.0031703 | 1.6644e-05
Boiler 2 Fab 4-2 NG | 7439-92-1 | Lead and compounds | N | 0% | 0.0005 | lb/MMSCF | CAO NG Ext. Comb. (b) | 0.12578 | 1.8091e-06 | 0.0003446 | 1.8091e-06
Boiler 2 Fab 4-2 NG | 7439-96-5 | Manganese and compounds | N | 0% | 0.00038 | lb/MMSCF | CAO NG Ext. Comb. (b) | 0.095592 | 1.3749e-06 | 0.0002619 | 1.3749e-06
Boiler 2 Fab 4-2 NG | 7439-97-6 | Mercury and compounds | N | 0% | 0.00026 | lb/MMSCF | CAO NG Ext. Comb. (b) | 0.065405 | 9.4074e-07 | 0.00017919 | 9.4074e-07
Boiler 2 Fab 4-2 NG | 1313-27-5 | Molybdenum trioxide | N | 0% | 0.00165 | lb/MMSCF | CAO NG Ext. Comb. (b) | 0.41507 | 5.9701e-06 | 0.0011372 | 5.9701e-06
Boiler 2 Fab 4-2 NG | 365 | Nickel compounds, insoluble | N | 0% | 0.0021 | lb/MMSCF | CAO NG Ext. Comb. (b) | 0.52827 | 7.5983e-06 | 0.0014473 | 7.5983e-06
Boiler 2 Fab 4-2 NG | 7782-49-2 | Selenium and compounds | N | 0% | 2.4e-05 | lb/MMSCF | CAO NG Ext. Comb. (b) | 0.0060374 | 8.6838e-08 | 1.6541e-05 | 8.6838e-08
Boiler 2 Fab 4-2 NG | 108-88-3 | Toluene | N | 0% | 0.0265 | lb/MMSCF | CAO NG Ext. Comb. (b) | 6.6663 | 9.5883e-05 | 0.018264 | 9.5883e-05
Boiler 2 Fab 4-2 NG | 7440-62-2 | Vanadium (fume or dust) | N | 0% | 0.0023 | lb/MMSCF | CAO NG Ext. Comb. (b) | 0.57858 | 8.322e-06 | 0.0015852 | 8.322e-06
Boiler 2 Fab 4-2 NG | 1330-20-7 | Xylene (mixture), including m-xylene, o-xylene, p-xylene | N | 0% | 0.0197 | lb/MMSCF | CAO NG Ext. Comb. (b) | 4.9557 | 7.1279e-05 | 0.013577 | 7.1279e-05
Boiler 2 Fab 4-2 NG | 7440-66-6 | Zinc and compounds | N | 0% | 0.029 | lb/MMSCF | CAO NG Ext. Comb. (b) | 7.2952 | 0.00010493 | 0.019987 | 0.00010493
Boiler 3 Fab 4-2 NG | 71-43-2 | Benzene | N | 0% | 0.0058 | lb/MMSCF | CAO NG Ext. Comb. (b) | 1.459 | 2.0986e-05 | 0.0039974 | 2.0986e-05
Boiler 3 Fab 4-2 NG | 50-00-0 | Formaldehyde | N | 0% | 0.0123 | lb/MMSCF | CAO NG Ext. Comb. (b) | 3.0942 | 4.4504e-05 | 0.0084772 | 4.4504e-05
Boiler 3 Fab 4-2 NG | 401 | Polycyclic aromatic hydrocarbons (PAHs) | N | 0% | 0.0001 | lb/MMSCF | CAO NG Ext. Comb. (b) | 0.025156 | 3.6182e-07 | 6.892e-05 | 3.6182e-07
Boiler 3 Fab 4-2 NG | 50-32-8 | Benzo[a]pyrene | N | 0% | 1.2e-06 | lb/MMSCF | CAO NG Ext. Comb. (b) | 0.00030187 | 4.3419e-09 | 8.2704e-07 | 4.3419e-09
Boiler 3 Fab 4-2 NG | 91-20-3 | Naphthalene | N | 0% | 0.0003 | lb/MMSCF | CAO NG Ext. Comb. (b) | 0.075467 | 1.0855e-06 | 0.00020676 | 1.0855e-06
Boiler 3 Fab 4-2 NG | 75-07-0 | Acetaldehyde | N | 0% | 0.0031 | lb/MMSCF | CAO NG Ext. Comb. (b) | 0.77983 | 1.1217e-05 | 0.0021365 | 1.1217e-05
Boiler 3 Fab 4-2 NG | 107-02-8 | Acrolein | N | 0% | 0.0027 | lb/MMSCF | CAO NG Ext. Comb. (b) | 0.67921 | 9.7692e-06 | 0.0018608 | 9.7692e-06
Boiler 3 Fab 4-2 NG | 7664-41-7 | Ammonia | N | 0% | 3.2 | lb/MMSCF | CAO NG Ext. Comb. (b) | 804.9856 | 0.011578 | 2.2054 | 0.011578
Boiler 3 Fab 4-2 NG | 7440-38-2 | Arsenic and compounds | N | 0% | 0.0002 | lb/MMSCF | CAO NG Ext. Comb. (b) | 0.050312 | 7.2365e-07 | 0.00013784 | 7.2365e-07
Boiler 3 Fab 4-2 NG | 7440-39-3 | Barium and compounds | N | 0% | 0.0044 | lb/MMSCF | CAO NG Ext. Comb. (b) | 1.1069 | 1.592e-05 | 0.0030325 | 1.592e-05
Boiler 3 Fab 4-2 NG | 7440-41-7 | Beryllium and compounds | N | 0% | 1.2e-05 | lb/MMSCF | CAO NG Ext. Comb. (b) | 0.0030187 | 4.3419e-08 | 8.2704e-06 | 4.3419e-08
Boiler 3 Fab 4-2 NG | 7440-43-9 | Cadmium and compounds | N | 0% | 0.0011 | lb/MMSCF | CAO NG Ext. Comb. (b) | 0.27671 | 3.9801e-06 | 0.00075812 | 3.9801e-06
Boiler 3 Fab 4-2 NG | 18540-29-9 | Chromium VI, chromate and dichromate particulate | N | 0% | 0.0014 | lb/MMSCF | CAO NG Ext. Comb. (b) | 0.35218 | 5.0655e-06 | 0.00096488 | 5.0655e-06
Boiler 3 Fab 4-2 NG | 7440-48-4 | Cobalt and compounds | N | 0% | 8.4e-05 | lb/MMSCF | CAO NG Ext. Comb. (b) | 0.021131 | 3.0393e-07 | 5.7893e-05 | 3.0393e-07
Boiler 3 Fab 4-2 NG | 7440-50-8 | Copper and compounds | N | 0% | 0.00085 | lb/MMSCF | CAO NG Ext. Comb. (b) | 0.21382 | 3.0755e-06 | 0.00058582 | 3.0755e-06
Boiler 3 Fab 4-2 NG | 100-41-4 | Ethyl benzene | N | 0% | 0.0069 | lb/MMSCF | CAO NG Ext. Comb. (b) | 1.7358 | 2.4966e-05 | 0.0047555 | 2.4966e-05
Boiler 3 Fab 4-2 NG | 110-54-3 | Hexane | N | 0% | 0.0046 | lb/MMSCF | CAO NG Ext. Comb. (b) | 1.1572 | 1.6644e-05 | 0.0031703 | 1.6644e-05
Boiler 3 Fab 4-2 NG | 7439-92-1 | Lead and compounds | N | 0% | 0.0005 | lb/MMSCF | CAO NG Ext. Comb. (b) | 0.12578 | 1.8091e-06 | 0.0003446 | 1.8091e-06
Boiler 3 Fab 4-2 NG | 7439-96-5 | Manganese and compounds | N | 0% | 0.00038 | lb/MMSCF | CAO NG Ext. Comb. (b) | 0.095592 | 1.3749e-06 | 0.0002619 | 1.3749e-06
Boiler 3 Fab 4-2 NG | 7439-97-6 | Mercury and compounds | N | 0% | 0.00026 | lb/MMSCF | CAO NG Ext. Comb. (b) | 0.065405 | 9.4074e-07 | 0.00017919 | 9.4074e-07
Boiler 3 Fab 4-2 NG | 1313-27-5 | Molybdenum trioxide | N | 0% | 0.00165 | lb/MMSCF | CAO NG Ext. Comb. (b) | 0.41507 | 5.9701e-06 | 0.0011372 | 5.9701e-06
Boiler 3 Fab 4-2 NG | 365 | Nickel compounds, insoluble | N | 0% | 0.0021 | lb/MMSCF | CAO NG Ext. Comb. (b) | 0.52827 | 7.5983e-06 | 0.0014473 | 7.5983e-06
Boiler 3 Fab 4-2 NG | 7782-49-2 | Selenium and compounds | N | 0% | 2.4e-05 | lb/MMSCF | CAO NG Ext. Comb. (b) | 0.0060374 | 8.6838e-08 | 1.6541e-05 | 8.6838e-08
Boiler 3 Fab 4-2 NG | 108-88-3 | Toluene | N | 0% | 0.0265 | lb/MMSCF | CAO NG Ext. Comb. (b) | 6.6663 | 9.5883e-05 | 0.018264 | 9.5883e-05
Boiler 3 Fab 4-2 NG | 7440-62-2 | Vanadium (fume or dust) | N | 0% | 0.0023 | lb/MMSCF | CAO NG Ext. Comb. (b) | 0.57858 | 8.322e-06 | 0.0015852 | 8.322e-06
Boiler 3 Fab 4-2 NG | 1330-20-7 | Xylene (mixture), including m-xylene, o-xylene, p-xylene | N | 0% | 0.0197 | lb/MMSCF | CAO NG Ext. Comb. (b) | 4.9557 | 7.1279e-05 | 0.013577 | 7.1279e-05
Boiler 3 Fab 4-2 NG | 7440-66-6 | Zinc and compounds | N | 0% | 0.029 | lb/MMSCF | CAO NG Ext. Comb. (b) | 7.2952 | 0.00010493 | 0.019987 | 0.00010493
Boiler 1 Fab 4-1 Diesel | 106-99-0 | 1,3-Butadiene | N | 0% | 0.0148 | lb/M gal | SCAQMD AB2588 B-2 External | 0.03259 | 4.6875e-07 | 0.010863 | 5.7031e-05
Boiler 1 Fab 4-1 Diesel | 75-07-0 | Acetaldehyde | N | 0% | 0.3506 | lb/M gal | SCAQMD AB2588 B-2 External | 0.77202 | 1.1104e-05 | 0.25734 | 0.001351
Boiler 1 Fab 4-1 Diesel | 107-02-8 | Acrolein | N | 0% | 0.3506 | lb/M gal | SCAQMD AB2588 B-2 External | 0.77202 | 1.1104e-05 | 0.25734 | 0.001351
Boiler 1 Fab 4-1 Diesel | 7664-41-7 | Ammonia | N | 0% | 0.8 | lb/M gal | SCAQMD AB2588 B-2 External | 1.7616 | 2.5338e-05 | 0.5872 | 0.0030827
Boiler 1 Fab 4-1 Diesel | 7440-38-2 | Arsenic and compounds | N | 0% | 0.0016 | lb/M gal | SCAQMD AB2588 B-2 External | 0.0035232 | 5.0675e-08 | 0.0011744 | 6.1655e-06
Boiler 1 Fab 4-1 Diesel | 71-43-2 | Benzene | N | 0% | 0.0044 | lb/M gal | SCAQMD AB2588 B-2 External | 0.0096888 | 1.3936e-07 | 0.0032296 | 1.6955e-05
Boiler 1 Fab 4-1 Diesel | 50-32-8 | Benzo[a]pyrene | N | 0% | 3.52e-05 | lb/M gal | SCAQMD AB2588 B-2 External | 7.751e-05 | 1.1149e-09 | 2.5837e-05 | 1.3564e-07
Boiler 1 Fab 4-1 Diesel | 7440-43-9 | Cadmium and compounds | N | 0% | 0.0015 | lb/M gal | SCAQMD AB2588 B-2 External | 0.003303 | 4.7508e-08 | 0.001101 | 5.7802e-06
Boiler 1 Fab 4-1 Diesel | 18540-29-9 | Chromium VI, chromate and dichromate particulate | N | 0% | 0.0001 | lb/M gal | SCAQMD AB2588 B-2 External | 0.0002202 | 3.1672e-09 | 7.34e-05 | 3.8534e-07
Boiler 1 Fab 4-1 Diesel | 7440-50-8 | Copper and compounds | N | 0% | 0.0041 | lb/M gal | SCAQMD AB2588 B-2 External | 0.0090282 | 1.2986e-07 | 0.0030094 | 1.5799e-05
Boiler 1 Fab 4-1 Diesel | 100-41-4 | Ethyl benzene | N | 0% | 0.0002 | lb/M gal | SCAQMD AB2588 B-2 External | 0.0004404 | 6.3344e-09 | 0.0001468 | 7.7069e-07
Boiler 1 Fab 4-1 Diesel | 50-00-0 | Formaldehyde | N | 0% | 0.3506 | lb/M gal | SCAQMD AB2588 B-2 External | 0.77202 | 1.1104e-05 | 0.25734 | 0.001351
Boiler 1 Fab 4-1 Diesel | 110-54-3 | Hexane | N | 0% | 0.0035 | lb/M gal | SCAQMD AB2588 B-2 External | 0.007707 | 1.1085e-07 | 0.002569 | 1.3487e-05
Boiler 1 Fab 4-1 Diesel | 7647-01-0 | Hydrochloric acid | N | 0% | 0.1863 | lb/M gal | SCAQMD AB2588 B-2 External | 0.41023 | 5.9005e-06 | 0.13674 | 0.00071789
Boiler 1 Fab 4-1 Diesel | 7439-92-1 | Lead and compounds | N | 0% | 0.0083 | lb/M gal | SCAQMD AB2588 B-2 External | 0.018277 | 2.6288e-07 | 0.0060922 | 3.1984e-05
Boiler 1 Fab 4-1 Diesel | 7439-96-5 | Manganese and compounds | N | 0% | 0.0031 | lb/M gal | SCAQMD AB2588 B-2 External | 0.0068262 | 9.8183e-08 | 0.0022754 | 1.1946e-05
Boiler 1 Fab 4-1 Diesel | 7439-97-6 | Mercury and compounds | N | 0% | 0.002 | lb/M gal | SCAQMD AB2588 B-2 External | 0.004404 | 6.3344e-08 | 0.001468 | 7.7069e-06
Boiler 1 Fab 4-1 Diesel | 91-20-3 | Naphthalene | N | 0% | 0.0053 | lb/M gal | SCAQMD AB2588 B-2 External | 0.011671 | 1.6786e-07 | 0.0038902 | 2.0423e-05
Boiler 1 Fab 4-1 Diesel | 365 | Nickel compounds, insoluble | N | 0% | 0.0039 | lb/M gal | SCAQMD AB2588 B-2 External | 0.0085878 | 1.2352e-07 | 0.0028626 | 1.5028e-05
Boiler 1 Fab 4-1 Diesel | 401 | Polycyclic aromatic hydrocarbons (PAHs) | N | 0% | 0.0445 | lb/M gal | SCAQMD AB2588 B-2 External | 0.097989 | 1.4094e-06 | 0.032663 | 0.00017148
Boiler 1 Fab 4-1 Diesel | 7782-49-2 | Selenium and compounds | N | 0% | 0.0022 | lb/M gal | SCAQMD AB2588 B-2 External | 0.0048444 | 6.9679e-08 | 0.0016148 | 8.4776e-06
Boiler 1 Fab 4-1 Diesel | 108-88-3 | Toluene | N | 0% | 0.0044 | lb/M gal | SCAQMD AB2588 B-2 External | 0.0096888 | 1.3936e-07 | 0.0032296 | 1.6955e-05
Boiler 1 Fab 4-1 Diesel | 1330-20-7 | Xylene (mixture), including m-xylene, o-xylene, p-xylene | N | 0% | 0.0016 | lb/M gal | SCAQMD AB2588 B-2 External | 0.0035232 | 5.0675e-08 | 0.0011744 | 6.1655e-06
Boiler 2 Fab 4-1 Diesel | 106-99-0 | 1,3-Butadiene | N | 0% | 0.0148 | lb/M gal | SCAQMD AB2588 B-2 External | 0.03259 | 4.6875e-07 | 0.010863 | 5.7031e-05
Boiler 2 Fab 4-1 Diesel | 75-07-0 | Acetaldehyde | N | 0% | 0.3506 | lb/M gal | SCAQMD AB2588 B-2 External | 0.77202 | 1.1104e-05 | 0.25734 | 0.001351
Boiler 2 Fab 4-1 Diesel | 107-02-8 | Acrolein | N | 0% | 0.3506 | lb/M gal | SCAQMD AB2588 B-2 External | 0.77202 | 1.1104e-05 | 0.25734 | 0.001351
Boiler 2 Fab 4-1 Diesel | 7664-41-7 | Ammonia | N | 0% | 0.8 | lb/M gal | SCAQMD AB2588 B-2 External | 1.7616 | 2.5338e-05 | 0.5872 | 0.0030827
Boiler 2 Fab 4-1 Diesel | 7440-38-2 | Arsenic and compounds | N | 0% | 0.0016 | lb/M gal | SCAQMD AB2588 B-2 External | 0.0035232 | 5.0675e-08 | 0.0011744 | 6.1655e-06
Boiler 2 Fab 4-1 Diesel | 71-43-2 | Benzene | N | 0% | 0.0044 | lb/M gal | SCAQMD AB2588 B-2 External | 0.0096888 | 1.3936e-07 | 0.0032296 | 1.6955e-05
Boiler 2 Fab 4-1 Diesel | 50-32-8 | Benzo[a]pyrene | N | 0% | 3.52e-05 | lb/M gal | SCAQMD AB2588 B-2 External | 7.751e-05 | 1.1149e-09 | 2.5837e-05 | 1.3564e-07
Boiler 2 Fab 4-1 Diesel | 7440-43-9 | Cadmium and compounds | N | 0% | 0.0015 | lb/M gal | SCAQMD AB2588 B-2 External | 0.003303 | 4.7508e-08 | 0.001101 | 5.7802e-06
Boiler 2 Fab 4-1 Diesel | 18540-29-9 | Chromium VI, chromate and dichromate particulate | N | 0% | 0.0001 | lb/M gal | SCAQMD AB2588 B-2 External | 0.0002202 | 3.1672e-09 | 7.34e-05 | 3.8534e-07
Boiler 2 Fab 4-1 Diesel | 7440-50-8 | Copper and compounds | N | 0% | 0.0041 | lb/M gal | SCAQMD AB2588 B-2 External | 0.0090282 | 1.2986e-07 | 0.0030094 | 1.5799e-05
Boiler 2 Fab 4-1 Diesel | 100-41-4 | Ethyl benzene | N | 0% | 0.0002 | lb/M gal | SCAQMD AB2588 B-2 External | 0.0004404 | 6.3344e-09 | 0.0001468 | 7.7069e-07
Boiler 2 Fab 4-1 Diesel | 50-00-0 | Formaldehyde | N | 0% | 0.3506 | lb/M gal | SCAQMD AB2588 B-2 External | 0.77202 | 1.1104e-05 | 0.25734 | 0.001351
Boiler 2 Fab 4-1 Diesel | 110-54-3 | Hexane | N | 0% | 0.0035 | lb/M gal | SCAQMD AB2588 B-2 External | 0.007707 | 1.1085e-07 | 0.002569 | 1.3487e-05
Boiler 2 Fab 4-1 Diesel | 7647-01-0 | Hydrochloric acid | N | 0% | 0.1863 | lb/M gal | SCAQMD AB2588 B-2 External | 0.41023 | 5.9005e-06 | 0.13674 | 0.00071789
Boiler 2 Fab 4-1 Diesel | 7439-92-1 | Lead and compounds | N | 0% | 0.0083 | lb/M gal | SCAQMD AB2588 B-2 External | 0.018277 | 2.6288e-07 | 0.0060922 | 3.1984e-05
Boiler 2 Fab 4-1 Diesel | 7439-96-5 | Manganese and compounds | N | 0% | 0.0031 | lb/M gal | SCAQMD AB2588 B-2 External | 0.0068262 | 9.8183e-08 | 0.0022754 | 1.1946e-05
Boiler 2 Fab 4-1 Diesel | 7439-97-6 | Mercury and compounds | N | 0% | 0.002 | lb/M gal | SCAQMD AB2588 B-2 External | 0.004404 | 6.3344e-08 | 0.001468 | 7.7069e-06
Boiler 2 Fab 4-1 Diesel | 91-20-3 | Naphthalene | N | 0% | 0.0053 | lb/M gal | SCAQMD AB2588 B-2 External | 0.011671 | 1.6786e-07 | 0.0038902 | 2.0423e-05
Boiler 2 Fab 4-1 Diesel | 365 | Nickel compounds, insoluble | N | 0% | 0.0039 | lb/M gal | SCAQMD AB2588 B-2 External | 0.0085878 | 1.2352e-07 | 0.0028626 | 1.5028e-05
Boiler 2 Fab 4-1 Diesel | 401 | Polycyclic aromatic hydrocarbons (PAHs) | N | 0% | 0.0445 | lb/M gal | SCAQMD AB2588 B-2 External | 0.097989 | 1.4094e-06 | 0.032663 | 0.00017148
Boiler 2 Fab 4-1 Diesel | 7782-49-2 | Selenium and compounds | N | 0% | 0.0022 | lb/M gal | SCAQMD AB2588 B-2 External | 0.0048444 | 6.9679e-08 | 0.0016148 | 8.4776e-06
Boiler 2 Fab 4-1 Diesel | 108-88-3 | Toluene | N | 0% | 0.0044 | lb/M gal | SCAQMD AB2588 B-2 External | 0.0096888 | 1.3936e-07 | 0.0032296 | 1.6955e-05
Boiler 2 Fab 4-1 Diesel | 1330-20-7 | Xylene (mixture), including m-xylene, o-xylene, p-xylene | N | 0% | 0.0016 | lb/M gal | SCAQMD AB2588 B-2 External | 0.0035232 | 5.0675e-08 | 0.0011744 | 6.1655e-06
Boiler 3 Fab 4-1 Diesel | 106-99-0 | 1,3-Butadiene | N | 0% | 0.0148 | lb/M gal | SCAQMD AB2588 B-2 External | 0.03259 | 4.6875e-07 | 0.010863 | 5.7031e-05
Boiler 3 Fab 4-1 Diesel | 75-07-0 | Acetaldehyde | N | 0% | 0.3506 | lb/M gal | SCAQMD AB2588 B-2 External | 0.77202 | 1.1104e-05 | 0.25734 | 0.001351
Boiler 3 Fab 4-1 Diesel | 107-02-8 | Acrolein | N | 0% | 0.3506 | lb/M gal | SCAQMD AB2588 B-2 External | 0.77202 | 1.1104e-05 | 0.25734 | 0.001351
Boiler 3 Fab 4-1 Diesel | 7664-41-7 | Ammonia | N | 0% | 0.8 | lb/M gal | SCAQMD AB2588 B-2 External | 1.7616 | 2.5338e-05 | 0.5872 | 0.0030827
Boiler 3 Fab 4-1 Diesel | 7440-38-2 | Arsenic and compounds | N | 0% | 0.0016 | lb/M gal | SCAQMD AB2588 B-2 External | 0.0035232 | 5.0675e-08 | 0.0011744 | 6.1655e-06
Boiler 3 Fab 4-1 Diesel | 71-43-2 | Benzene | N | 0% | 0.0044 | lb/M gal | SCAQMD AB2588 B-2 External | 0.0096888 | 1.3936e-07 | 0.0032296 | 1.6955e-05
Boiler 3 Fab 4-1 Diesel | 50-32-8 | Benzo[a]pyrene | N | 0% | 3.52e-05 | lb/M gal | SCAQMD AB2588 B-2 External | 7.751e-05 | 1.1149e-09 | 2.5837e-05 | 1.3564e-07
Boiler 3 Fab 4-1 Diesel | 7440-43-9 | Cadmium and compounds | N | 0% | 0.0015 | lb/M gal | SCAQMD AB2588 B-2 External | 0.003303 | 4.7508e-08 | 0.001101 | 5.7802e-06
Boiler 3 Fab 4-1 Diesel | 18540-29-9 | Chromium VI, chromate and dichromate particulate | N | 0% | 0.0001 | lb/M gal | SCAQMD AB2588 B-2 External | 0.0002202 | 3.1672e-09 | 7.34e-05 | 3.8534e-07
Boiler 3 Fab 4-1 Diesel | 7440-50-8 | Copper and compounds | N | 0% | 0.0041 | lb/M gal | SCAQMD AB2588 B-2 External | 0.0090282 | 1.2986e-07 | 0.0030094 | 1.5799e-05
Boiler 3 Fab 4-1 Diesel | 100-41-4 | Ethyl benzene | N | 0% | 0.0002 | lb/M gal | SCAQMD AB2588 B-2 External | 0.0004404 | 6.3344e-09 | 0.0001468 | 7.7069e-07
Boiler 3 Fab 4-1 Diesel | 50-00-0 | Formaldehyde | N | 0% | 0.3506 | lb/M gal | SCAQMD AB2588 B-2 External | 0.77202 | 1.1104e-05 | 0.25734 | 0.001351
Boiler 3 Fab 4-1 Diesel | 110-54-3 | Hexane | N | 0% | 0.0035 | lb/M gal | SCAQMD AB2588 B-2 External | 0.007707 | 1.1085e-07 | 0.002569 | 1.3487e-05
Boiler 3 Fab 4-1 Diesel | 7647-01-0 | Hydrochloric acid | N | 0% | 0.1863 | lb/M gal | SCAQMD AB2588 B-2 External | 0.41023 | 5.9005e-06 | 0.13674 | 0.00071789
Boiler 3 Fab 4-1 Diesel | 7439-92-1 | Lead and compounds | N | 0% | 0.0083 | lb/M gal | SCAQMD AB2588 B-2 External | 0.018277 | 2.6288e-07 | 0.0060922 | 3.1984e-05
Boiler 3 Fab 4-1 Diesel | 7439-96-5 | Manganese and compounds | N | 0% | 0.0031 | lb/M gal | SCAQMD AB2588 B-2 External | 0.0068262 | 9.8183e-08 | 0.0022754 | 1.1946e-05
Boiler 3 Fab 4-1 Diesel | 7439-97-6 | Mercury and compounds | N | 0% | 0.002 | lb/M gal | SCAQMD AB2588 B-2 External | 0.004404 | 6.3344e-08 | 0.001468 | 7.7069e-06
Boiler 3 Fab 4-1 Diesel | 91-20-3 | Naphthalene | N | 0% | 0.0053 | lb/M gal | SCAQMD AB2588 B-2 External | 0.011671 | 1.6786e-07 | 0.0038902 | 2.0423e-05
Boiler 3 Fab 4-1 Diesel | 365 | Nickel compounds, insoluble | N | 0% | 0.0039 | lb/M gal | SCAQMD AB2588 B-2 External | 0.0085878 | 1.2352e-07 | 0.0028626 | 1.5028e-05
Boiler 3 Fab 4-1 Diesel | 401 | Polycyclic aromatic hydrocarbons (PAHs) | N | 0% | 0.0445 | lb/M gal | SCAQMD AB2588 B-2 External | 0.097989 | 1.4094e-06 | 0.032663 | 0.00017148
Boiler 3 Fab 4-1 Diesel | 7782-49-2 | Selenium and compounds | N | 0% | 0.0022 | lb/M gal | SCAQMD AB2588 B-2 External | 0.0048444 | 6.9679e-08 | 0.0016148 | 8.4776e-06
Boiler 3 Fab 4-1 Diesel | 108-88-3 | Toluene | N | 0% | 0.0044 | lb/M gal | SCAQMD AB2588 B-2 External | 0.0096888 | 1.3936e-07 | 0.0032296 | 1.6955e-05
Boiler 3 Fab 4-1 Diesel | 1330-20-7 | Xylene (mixture), including m-xylene, o-xylene, p-xylene | N | 0% | 0.0016 | lb/M gal | SCAQMD AB2588 B-2 External | 0.0035232 | 5.0675e-08 | 0.0011744 | 6.1655e-06
Boiler 4 Fab 4-1 Diesel | 106-99-0 | 1,3-Butadiene | N | 0% | 0.0148 | lb/M gal | SCAQMD AB2588 B-2 External | 0.022573 | 3.2467e-07 | 0.0075243 | 3.9502e-05
Boiler 4 Fab 4-1 Diesel | 75-07-0 | Acetaldehyde | N | 0% | 0.3506 | lb/M gal | SCAQMD AB2588 B-2 External | 0.53474 | 7.6913e-06 | 0.17825 | 0.00093577
Boiler 4 Fab 4-1 Diesel | 107-02-8 | Acrolein | N | 0% | 0.3506 | lb/M gal | SCAQMD AB2588 B-2 External | 0.53474 | 7.6913e-06 | 0.17825 | 0.00093577
Boiler 4 Fab 4-1 Diesel | 7664-41-7 | Ammonia | N | 0% | 0.8 | lb/M gal | SCAQMD AB2588 B-2 External | 1.2202 | 1.755e-05 | 0.40672 | 0.0021352
Boiler 4 Fab 4-1 Diesel | 7440-38-2 | Arsenic and compounds | N | 0% | 0.0016 | lb/M gal | SCAQMD AB2588 B-2 External | 0.0024403 | 3.51e-08 | 0.00081344 | 4.2705e-06
Boiler 4 Fab 4-1 Diesel | 71-43-2 | Benzene | N | 0% | 0.0044 | lb/M gal | SCAQMD AB2588 B-2 External | 0.0067109 | 9.6525e-08 | 0.002237 | 1.1744e-05
Boiler 4 Fab 4-1 Diesel | 50-32-8 | Benzo[a]pyrene | N | 0% | 3.52e-05 | lb/M gal | SCAQMD AB2588 B-2 External | 5.3687e-05 | 7.722e-10 | 1.7896e-05 | 9.3951e-08
Boiler 4 Fab 4-1 Diesel | 7440-43-9 | Cadmium and compounds | N | 0% | 0.0015 | lb/M gal | SCAQMD AB2588 B-2 External | 0.0022878 | 3.2906e-08 | 0.0007626 | 4.0036e-06
Boiler 4 Fab 4-1 Diesel | 18540-29-9 | Chromium VI, chromate and dichromate particulate | N | 0% | 0.0001 | lb/M gal | SCAQMD AB2588 B-2 External | 0.00015252 | 2.1937e-09 | 5.084e-05 | 2.6691e-07
Boiler 4 Fab 4-1 Diesel | 7440-50-8 | Copper and compounds | N | 0% | 0.0041 | lb/M gal | SCAQMD AB2588 B-2 External | 0.0062533 | 8.9944e-08 | 0.0020844 | 1.0943e-05
Boiler 4 Fab 4-1 Diesel | 100-41-4 | Ethyl benzene | N | 0% | 0.0002 | lb/M gal | SCAQMD AB2588 B-2 External | 0.00030504 | 4.3875e-09 | 0.00010168 | 5.3381e-07
Boiler 4 Fab 4-1 Diesel | 50-00-0 | Formaldehyde | N | 0% | 0.3506 | lb/M gal | SCAQMD AB2588 B-2 External | 0.53474 | 7.6913e-06 | 0.17825 | 0.00093577
Boiler 4 Fab 4-1 Diesel | 110-54-3 | Hexane | N | 0% | 0.0035 | lb/M gal | SCAQMD AB2588 B-2 External | 0.0053382 | 7.6781e-08 | 0.0017794 | 9.3417e-06
Boiler 4 Fab 4-1 Diesel | 7647-01-0 | Hydrochloric acid | N | 0% | 0.1863 | lb/M gal | SCAQMD AB2588 B-2 External | 0.28414 | 4.0869e-06 | 0.094715 | 0.00049724
Boiler 4 Fab 4-1 Diesel | 7439-92-1 | Lead and compounds | N | 0% | 0.0083 | lb/M gal | SCAQMD AB2588 B-2 External | 0.012659 | 1.8208e-07 | 0.0042197 | 2.2153e-05
Boiler 4 Fab 4-1 Diesel | 7439-96-5 | Manganese and compounds | N | 0% | 0.0031 | lb/M gal | SCAQMD AB2588 B-2 External | 0.0047281 | 6.8006e-08 | 0.001576 | 8.2741e-06
Boiler 4 Fab 4-1 Diesel | 7439-97-6 | Mercury and compounds | N | 0% | 0.002 | lb/M gal | SCAQMD AB2588 B-2 External | 0.0030504 | 4.3875e-08 | 0.0010168 | 5.3381e-06
Boiler 4 Fab 4-1 Diesel | 91-20-3 | Naphthalene | N | 0% | 0.0053 | lb/M gal | SCAQMD AB2588 B-2 External | 0.0080836 | 1.1627e-07 | 0.0026945 | 1.4146e-05
Boiler 4 Fab 4-1 Diesel | 365 | Nickel compounds, insoluble | N | 0% | 0.0039 | lb/M gal | SCAQMD AB2588 B-2 External | 0.0059483 | 8.5556e-08 | 0.0019828 | 1.0409e-05
Boiler 4 Fab 4-1 Diesel | 401 | Polycyclic aromatic hydrocarbons (PAHs) | N | 0% | 0.0445 | lb/M gal | SCAQMD AB2588 B-2 External | 0.067871 | 9.7622e-07 | 0.022624 | 0.00011877
Boiler 4 Fab 4-1 Diesel | 7782-49-2 | Selenium and compounds | N | 0% | 0.0022 | lb/M gal | SCAQMD AB2588 B-2 External | 0.0033554 | 4.8262e-08 | 0.0011185 | 5.8719e-06
Boiler 4 Fab 4-1 Diesel | 108-88-3 | Toluene | N | 0% | 0.0044 | lb/M gal | SCAQMD AB2588 B-2 External | 0.0067109 | 9.6525e-08 | 0.002237 | 1.1744e-05
Boiler 4 Fab 4-1 Diesel | 1330-20-7 | Xylene (mixture), including m-xylene, o-xylene, p-xylene | N | 0% | 0.0016 | lb/M gal | SCAQMD AB2588 B-2 External | 0.0024403 | 3.51e-08 | 0.00081344 | 4.2705e-06
Boiler 5 Fab 4-1 Diesel | 106-99-0 | 1,3-Butadiene | N | 0% | 0.0148 | lb/M gal | SCAQMD AB2588 B-2 External | 0.022573 | 3.2467e-07 | 0.0075243 | 3.9502e-05
Boiler 5 Fab 4-1 Diesel | 75-07-0 | Acetaldehyde | N | 0% | 0.3506 | lb/M gal | SCAQMD AB2588 B-2 External | 0.53474 | 7.6913e-06 | 0.17825 | 0.00093577
Boiler 5 Fab 4-1 Diesel | 107-02-8 | Acrolein | N | 0% | 0.3506 | lb/M gal | SCAQMD AB2588 B-2 External | 0.53474 | 7.6913e-06 | 0.17825 | 0.00093577
Boiler 5 Fab 4-1 Diesel | 7664-41-7 | Ammonia | N | 0% | 0.8 | lb/M gal | SCAQMD AB2588 B-2 External | 1.2202 | 1.755e-05 | 0.40672 | 0.0021352
Boiler 5 Fab 4-1 Diesel | 7440-38-2 | Arsenic and compounds | N | 0% | 0.0016 | lb/M gal | SCAQMD AB2588 B-2 External | 0.0024403 | 3.51e-08 | 0.00081344 | 4.2705e-06
Boiler 5 Fab 4-1 Diesel | 71-43-2 | Benzene | N | 0% | 0.0044 | lb/M gal | SCAQMD AB2588 B-2 External | 0.0067109 | 9.6525e-08 | 0.002237 | 1.1744e-05
Boiler 5 Fab 4-1 Diesel | 50-32-8 | Benzo[a]pyrene | N | 0% | 3.52e-05 | lb/M gal | SCAQMD AB2588 B-2 External | 5.3687e-05 | 7.722e-10 | 1.7896e-05 | 9.3951e-08
Boiler 5 Fab 4-1 Diesel | 7440-43-9 | Cadmium and compounds | N | 0% | 0.0015 | lb/M gal | SCAQMD AB2588 B-2 External | 0.0022878 | 3.2906e-08 | 0.0007626 | 4.0036e-06
Boiler 5 Fab 4-1 Diesel | 18540-29-9 | Chromium VI, chromate and dichromate particulate | N | 0% | 0.0001 | lb/M gal | SCAQMD AB2588 B-2 External | 0.00015252 | 2.1937e-09 | 5.084e-05 | 2.6691e-07
Boiler 5 Fab 4-1 Diesel | 7440-50-8 | Copper and compounds | N | 0% | 0.0041 | lb/M gal | SCAQMD AB2588 B-2 External | 0.0062533 | 8.9944e-08 | 0.0020844 | 1.0943e-05
Boiler 5 Fab 4-1 Diesel | 100-41-4 | Ethyl benzene | N | 0% | 0.0002 | lb/M gal | SCAQMD AB2588 B-2 External | 0.00030504 | 4.3875e-09 | 0.00010168 | 5.3381e-07
Boiler 5 Fab 4-1 Diesel | 50-00-0 | Formaldehyde | N | 0% | 0.3506 | lb/M gal | SCAQMD AB2588 B-2 External | 0.53474 | 7.6913e-06 | 0.17825 | 0.00093577
Boiler 5 Fab 4-1 Diesel | 110-54-3 | Hexane | N | 0% | 0.0035 | lb/M gal | SCAQMD AB2588 B-2 External | 0.0053382 | 7.6781e-08 | 0.0017794 | 9.3417e-06
Boiler 5 Fab 4-1 Diesel | 7647-01-0 | Hydrochloric acid | N | 0% | 0.1863 | lb/M gal | SCAQMD AB2588 B-2 External | 0.28414 | 4.0869e-06 | 0.094715 | 0.00049724
Boiler 5 Fab 4-1 Diesel | 7439-92-1 | Lead and compounds | N | 0% | 0.0083 | lb/M gal | SCAQMD AB2588 B-2 External | 0.012659 | 1.8208e-07 | 0.0042197 | 2.2153e-05
Boiler 5 Fab 4-1 Diesel | 7439-96-5 | Manganese and compounds | N | 0% | 0.0031 | lb/M gal | SCAQMD AB2588 B-2 External | 0.0047281 | 6.8006e-08 | 0.001576 | 8.2741e-06
Boiler 5 Fab 4-1 Diesel | 7439-97-6 | Mercury and compounds | N | 0% | 0.002 | lb/M gal | SCAQMD AB2588 B-2 External | 0.0030504 | 4.3875e-08 | 0.0010168 | 5.3381e-06
Boiler 5 Fab 4-1 Diesel | 91-20-3 | Naphthalene | N | 0% | 0.0053 | lb/M gal | SCAQMD AB2588 B-2 External | 0.0080836 | 1.1627e-07 | 0.0026945 | 1.4146e-05
Boiler 5 Fab 4-1 Diesel | 365 | Nickel compounds, insoluble | N | 0% | 0.0039 | lb/M gal | SCAQMD AB2588 B-2 External | 0.0059483 | 8.5556e-08 | 0.0019828 | 1.0409e-05
Boiler 5 Fab 4-1 Diesel | 401 | Polycyclic aromatic hydrocarbons (PAHs) | N | 0% | 0.0445 | lb/M gal | SCAQMD AB2588 B-2 External | 0.067871 | 9.7622e-07 | 0.022624 | 0.00011877
Boiler 5 Fab 4-1 Diesel | 7782-49-2 | Selenium and compounds | N | 0% | 0.0022 | lb/M gal | SCAQMD AB2588 B-2 External | 0.0033554 | 4.8262e-08 | 0.0011185 | 5.8719e-06
Boiler 5 Fab 4-1 Diesel | 108-88-3 | Toluene | N | 0% | 0.0044 | lb/M gal | SCAQMD AB2588 B-2 External | 0.0067109 | 9.6525e-08 | 0.002237 | 1.1744e-05
Boiler 5 Fab 4-1 Diesel | 1330-20-7 | Xylene (mixture), including m-xylene, o-xylene, p-xylene | N | 0% | 0.0016 | lb/M gal | SCAQMD AB2588 B-2 External | 0.0024403 | 3.51e-08 | 0.00081344 | 4.2705e-06
Boiler 1 Fab 4-2 Diesel | 106-99-0 | 1,3-Butadiene | N | 0% | 0.0148 | lb/M gal | SCAQMD AB2588 B-2 External | 0.075931 | 1.0921e-06 | 0.02531 | 0.00013288
Boiler 1 Fab 4-2 Diesel | 75-07-0 | Acetaldehyde | N | 0% | 0.3506 | lb/M gal | SCAQMD AB2588 B-2 External | 1.7987 | 2.5872e-05 | 0.59958 | 0.0031478
Boiler 1 Fab 4-2 Diesel | 107-02-8 | Acrolein | N | 0% | 0.3506 | lb/M gal | SCAQMD AB2588 B-2 External | 1.7987 | 2.5872e-05 | 0.59958 | 0.0031478
Boiler 1 Fab 4-2 Diesel | 7664-41-7 | Ammonia | N | 0% | 0.8 | lb/M gal | SCAQMD AB2588 B-2 External | 4.1044 | 5.9035e-05 | 1.3681 | 0.0071826
Boiler 1 Fab 4-2 Diesel | 7440-38-2 | Arsenic and compounds | N | 0% | 0.0016 | lb/M gal | SCAQMD AB2588 B-2 External | 0.0082088 | 1.1807e-07 | 0.0027363 | 1.4365e-05
Boiler 1 Fab 4-2 Diesel | 71-43-2 | Benzene | N | 0% | 0.0044 | lb/M gal | SCAQMD AB2588 B-2 External | 0.022574 | 3.2469e-07 | 0.0075247 | 3.9504e-05
Boiler 1 Fab 4-2 Diesel | 50-32-8 | Benzo[a]pyrene | N | 0% | 3.52e-05 | lb/M gal | SCAQMD AB2588 B-2 External | 0.00018059 | 2.5975e-09 | 6.0198e-05 | 3.1603e-07
Boiler 1 Fab 4-2 Diesel | 7440-43-9 | Cadmium and compounds | N | 0% | 0.0015 | lb/M gal | SCAQMD AB2588 B-2 External | 0.0076957 | 1.1069e-07 | 0.0025652 | 1.3467e-05
Boiler 1 Fab 4-2 Diesel | 18540-29-9 | Chromium VI, chromate and dichromate particulate | N | 0% | 0.0001 | lb/M gal | SCAQMD AB2588 B-2 External | 0.00051305 | 7.3793e-09 | 0.00017102 | 8.9782e-07
Boiler 1 Fab 4-2 Diesel | 7440-50-8 | Copper and compounds | N | 0% | 0.0041 | lb/M gal | SCAQMD AB2588 B-2 External | 0.021035 | 3.0255e-07 | 0.0070117 | 3.6811e-05
Boiler 1 Fab 4-2 Diesel | 100-41-4 | Ethyl benzene | N | 0% | 0.0002 | lb/M gal | SCAQMD AB2588 B-2 External | 0.0010261 | 1.4759e-08 | 0.00034203 | 1.7956e-06
Boiler 1 Fab 4-2 Diesel | 50-00-0 | Formaldehyde | N | 0% | 0.3506 | lb/M gal | SCAQMD AB2588 B-2 External | 1.7987 | 2.5872e-05 | 0.59958 | 0.0031478
Boiler 1 Fab 4-2 Diesel | 110-54-3 | Hexane | N | 0% | 0.0035 | lb/M gal | SCAQMD AB2588 B-2 External | 0.017957 | 2.5828e-07 | 0.0059856 | 3.1424e-05
Boiler 1 Fab 4-2 Diesel | 7647-01-0 | Hydrochloric acid | N | 0% | 0.1863 | lb/M gal | SCAQMD AB2588 B-2 External | 0.95581 | 1.3748e-05 | 0.3186 | 0.0016726
Boiler 1 Fab 4-2 Diesel | 7439-92-1 | Lead and compounds | N | 0% | 0.0083 | lb/M gal | SCAQMD AB2588 B-2 External | 0.042583 | 6.1248e-07 | 0.014194 | 7.4519e-05
Boiler 1 Fab 4-2 Diesel | 7439-96-5 | Manganese and compounds | N | 0% | 0.0031 | lb/M gal | SCAQMD AB2588 B-2 External | 0.015904 | 2.2876e-07 | 0.0053015 | 2.7832e-05
Boiler 1 Fab 4-2 Diesel | 7439-97-6 | Mercury and compounds | N | 0% | 0.002 | lb/M gal | SCAQMD AB2588 B-2 External | 0.010261 | 1.4759e-07 | 0.0034203 | 1.7956e-05
Boiler 1 Fab 4-2 Diesel | 91-20-3 | Naphthalene | N | 0% | 0.0053 | lb/M gal | SCAQMD AB2588 B-2 External | 0.027192 | 3.911e-07 | 0.0090638 | 4.7584e-05
Boiler 1 Fab 4-2 Diesel | 365 | Nickel compounds, insoluble | N | 0% | 0.0039 | lb/M gal | SCAQMD AB2588 B-2 External | 0.020009 | 2.8779e-07 | 0.0066696 | 3.5015e-05
Boiler 1 Fab 4-2 Diesel | 401 | Polycyclic aromatic hydrocarbons (PAHs) | N | 0% | 0.0445 | lb/M gal | SCAQMD AB2588 B-2 External | 0.22831 | 3.2838e-06 | 0.076102 | 0.00039953
Boiler 1 Fab 4-2 Diesel | 7782-49-2 | Selenium and compounds | N | 0% | 0.0022 | lb/M gal | SCAQMD AB2588 B-2 External | 0.011287 | 1.6235e-07 | 0.0037624 | 1.9752e-05
Boiler 1 Fab 4-2 Diesel | 108-88-3 | Toluene | N | 0% | 0.0044 | lb/M gal | SCAQMD AB2588 B-2 External | 0.022574 | 3.2469e-07 | 0.0075247 | 3.9504e-05
Boiler 1 Fab 4-2 Diesel | 1330-20-7 | Xylene (mixture), including m-xylene, o-xylene, p-xylene | N | 0% | 0.0016 | lb/M gal | SCAQMD AB2588 B-2 External | 0.0082088 | 1.1807e-07 | 0.0027363 | 1.4365e-05
Boiler 2 Fab 4-2 Diesel | 106-99-0 | 1,3-Butadiene | N | 0% | 0.0148 | lb/M gal | SCAQMD AB2588 B-2 External | 0.075931 | 1.0921e-06 | 0.02531 | 0.00013288
Boiler 2 Fab 4-2 Diesel | 75-07-0 | Acetaldehyde | N | 0% | 0.3506 | lb/M gal | SCAQMD AB2588 B-2 External | 1.7987 | 2.5872e-05 | 0.59958 | 0.0031478
Boiler 2 Fab 4-2 Diesel | 107-02-8 | Acrolein | N | 0% | 0.3506 | lb/M gal | SCAQMD AB2588 B-2 External | 1.7987 | 2.5872e-05 | 0.59958 | 0.0031478
Boiler 2 Fab 4-2 Diesel | 7664-41-7 | Ammonia | N | 0% | 0.8 | lb/M gal | SCAQMD AB2588 B-2 External | 4.1044 | 5.9035e-05 | 1.3681 | 0.0071826
Boiler 2 Fab 4-2 Diesel | 7440-38-2 | Arsenic and compounds | N | 0% | 0.0016 | lb/M gal | SCAQMD AB2588 B-2 External | 0.0082088 | 1.1807e-07 | 0.0027363 | 1.4365e-05
Boiler 2 Fab 4-2 Diesel | 71-43-2 | Benzene | N | 0% | 0.0044 | lb/M gal | SCAQMD AB2588 B-2 External | 0.022574 | 3.2469e-07 | 0.0075247 | 3.9504e-05
Boiler 2 Fab 4-2 Diesel | 50-32-8 | Benzo[a]pyrene | N | 0% | 3.52e-05 | lb/M gal | SCAQMD AB2588 B-2 External | 0.00018059 | 2.5975e-09 | 6.0198e-05 | 3.1603e-07
Boiler 2 Fab 4-2 Diesel | 7440-43-9 | Cadmium and compounds | N | 0% | 0.0015 | lb/M gal | SCAQMD AB2588 B-2 External | 0.0076957 | 1.1069e-07 | 0.0025652 | 1.3467e-05
Boiler 2 Fab 4-2 Diesel | 18540-29-9 | Chromium VI, chromate and dichromate particulate | N | 0% | 0.0001 | lb/M gal | SCAQMD AB2588 B-2 External | 0.00051305 | 7.3793e-09 | 0.00017102 | 8.9782e-07
Boiler 2 Fab 4-2 Diesel | 7440-50-8 | Copper and compounds | N | 0% | 0.0041 | lb/M gal | SCAQMD AB2588 B-2 External | 0.021035 | 3.0255e-07 | 0.0070117 | 3.6811e-05
Boiler 2 Fab 4-2 Diesel | 100-41-4 | Ethyl benzene | N | 0% | 0.0002 | lb/M gal | SCAQMD AB2588 B-2 External | 0.0010261 | 1.4759e-08 | 0.00034203 | 1.7956e-06
Boiler 2 Fab 4-2 Diesel | 50-00-0 | Formaldehyde | N | 0% | 0.3506 | lb/M gal | SCAQMD AB2588 B-2 External | 1.7987 | 2.5872e-05 | 0.59958 | 0.0031478
Boiler 2 Fab 4-2 Diesel | 110-54-3 | Hexane | N | 0% | 0.0035 | lb/M gal | SCAQMD AB2588 B-2 External | 0.017957 | 2.5828e-07 | 0.0059856 | 3.1424e-05
Boiler 2 Fab 4-2 Diesel | 7647-01-0 | Hydrochloric acid | N | 0% | 0.1863 | lb/M gal | SCAQMD AB2588 B-2 External | 0.95581 | 1.3748e-05 | 0.3186 | 0.0016726
Boiler 2 Fab 4-2 Diesel | 7439-92-1 | Lead and compounds | N | 0% | 0.0083 | lb/M gal | SCAQMD AB2588 B-2 External | 0.042583 | 6.1248e-07 | 0.014194 | 7.4519e-05
Boiler 2 Fab 4-2 Diesel | 7439-96-5 | Manganese and compounds | N | 0% | 0.0031 | lb/M gal | SCAQMD AB2588 B-2 External | 0.015904 | 2.2876e-07 | 0.0053015 | 2.7832e-05
Boiler 2 Fab 4-2 Diesel | 7439-97-6 | Mercury and compounds | N | 0% | 0.002 | lb/M gal | SCAQMD AB2588 B-2 External | 0.010261 | 1.4759e-07 | 0.0034203 | 1.7956e-05
Boiler 2 Fab 4-2 Diesel | 91-20-3 | Naphthalene | N | 0% | 0.0053 | lb/M gal | SCAQMD AB2588 B-2 External | 0.027192 | 3.911e-07 | 0.0090638 | 4.7584e-05
Boiler 2 Fab 4-2 Diesel | 365 | Nickel compounds, insoluble | N | 0% | 0.0039 | lb/M gal | SCAQMD AB2588 B-2 External | 0.020009 | 2.8779e-07 | 0.0066696 | 3.5015e-05
Boiler 2 Fab 4-2 Diesel | 401 | Polycyclic aromatic hydrocarbons (PAHs) | N | 0% | 0.0445 | lb/M gal | SCAQMD AB2588 B-2 External | 0.22831 | 3.2838e-06 | 0.076102 | 0.00039953
Boiler 2 Fab 4-2 Diesel | 7782-49-2 | Selenium and compounds | N | 0% | 0.0022 | lb/M gal | SCAQMD AB2588 B-2 External | 0.011287 | 1.6235e-07 | 0.0037624 | 1.9752e-05
Boiler 2 Fab 4-2 Diesel | 108-88-3 | Toluene | N | 0% | 0.0044 | lb/M gal | SCAQMD AB2588 B-2 External | 0.022574 | 3.2469e-07 | 0.0075247 | 3.9504e-05
Boiler 2 Fab 4-2 Diesel | 1330-20-7 | Xylene (mixture), including m-xylene, o-xylene, p-xylene | N | 0% | 0.0016 | lb/M gal | SCAQMD AB2588 B-2 External | 0.0082088 | 1.1807e-07 | 0.0027363 | 1.4365e-05
Boiler 3 Fab 4-2 Diesel | 106-99-0 | 1,3-Butadiene | N | 0% | 0.0148 | lb/M gal | SCAQMD AB2588 B-2 External | 0.075931 | 1.0921e-06 | 0.02531 | 0.00013288
Boiler 3 Fab 4-2 Diesel | 75-07-0 | Acetaldehyde | N | 0% | 0.3506 | lb/M gal | SCAQMD AB2588 B-2 External | 1.7987 | 2.5872e-05 | 0.59958 | 0.0031478
Boiler 3 Fab 4-2 Diesel | 107-02-8 | Acrolein | N | 0% | 0.3506 | lb/M gal | SCAQMD AB2588 B-2 External | 1.7987 | 2.5872e-05 | 0.59958 | 0.0031478
Boiler 3 Fab 4-2 Diesel | 7664-41-7 | Ammonia | N | 0% | 0.8 | lb/M gal | SCAQMD AB2588 B-2 External | 4.1044 | 5.9035e-05 | 1.3681 | 0.0071826
Boiler 3 Fab 4-2 Diesel | 7440-38-2 | Arsenic and compounds | N | 0% | 0.0016 | lb/M gal | SCAQMD AB2588 B-2 External | 0.0082088 | 1.1807e-07 | 0.0027363 | 1.4365e-05
Boiler 3 Fab 4-2 Diesel | 71-43-2 | Benzene | N | 0% | 0.0044 | lb/M gal | SCAQMD AB2588 B-2 External | 0.022574 | 3.2469e-07 | 0.0075247 | 3.9504e-05
Boiler 3 Fab 4-2 Diesel | 50-32-8 | Benzo[a]pyrene | N | 0% | 3.52e-05 | lb/M gal | SCAQMD AB2588 B-2 External | 0.00018059 | 2.5975e-09 | 6.0198e-05 | 3.1603e-07
Boiler 3 Fab 4-2 Diesel | 7440-43-9 | Cadmium and compounds | N | 0% | 0.0015 | lb/M gal | SCAQMD AB2588 B-2 External | 0.0076957 | 1.1069e-07 | 0.0025652 | 1.3467e-05
Boiler 3 Fab 4-2 Diesel | 18540-29-9 | Chromium VI, chromate and dichromate particulate | N | 0% | 0.0001 | lb/M gal | SCAQMD AB2588 B-2 External | 0.00051305 | 7.3793e-09 | 0.00017102 | 8.9782e-07
Boiler 3 Fab 4-2 Diesel | 7440-50-8 | Copper and compounds | N | 0% | 0.0041 | lb/M gal | SCAQMD AB2588 B-2 External | 0.021035 | 3.0255e-07 | 0.0070117 | 3.6811e-05
Boiler 3 Fab 4-2 Diesel | 100-41-4 | Ethyl benzene | N | 0% | 0.0002 | lb/M gal | SCAQMD AB2588 B-2 External | 0.0010261 | 1.4759e-08 | 0.00034203 | 1.7956e-06
Boiler 3 Fab 4-2 Diesel | 50-00-0 | Formaldehyde | N | 0% | 0.3506 | lb/M gal | SCAQMD AB2588 B-2 External | 1.7987 | 2.5872e-05 | 0.59958 | 0.0031478
Boiler 3 Fab 4-2 Diesel | 110-54-3 | Hexane | N | 0% | 0.0035 | lb/M gal | SCAQMD AB2588 B-2 External | 0.017957 | 2.5828e-07 | 0.0059856 | 3.1424e-05
Boiler 3 Fab 4-2 Diesel | 7647-01-0 | Hydrochloric acid | N | 0% | 0.1863 | lb/M gal | SCAQMD AB2588 B-2 External | 0.95581 | 1.3748e-05 | 0.3186 | 0.0016726
Boiler 3 Fab 4-2 Diesel | 7439-92-1 | Lead and compounds | N | 0% | 0.0083 | lb/M gal | SCAQMD AB2588 B-2 External | 0.042583 | 6.1248e-07 | 0.014194 | 7.4519e-05
Boiler 3 Fab 4-2 Diesel | 7439-96-5 | Manganese and compounds | N | 0% | 0.0031 | lb/M gal | SCAQMD AB2588 B-2 External | 0.015904 | 2.2876e-07 | 0.0053015 | 2.7832e-05
Boiler 3 Fab 4-2 Diesel | 7439-97-6 | Mercury and compounds | N | 0% | 0.002 | lb/M gal | SCAQMD AB2588 B-2 External | 0.010261 | 1.4759e-07 | 0.0034203 | 1.7956e-05
Boiler 3 Fab 4-2 Diesel | 91-20-3 | Naphthalene | N | 0% | 0.0053 | lb/M gal | SCAQMD AB2588 B-2 External | 0.027192 | 3.911e-07 | 0.0090638 | 4.7584e-05
Boiler 3 Fab 4-2 Diesel | 365 | Nickel compounds, insoluble | N | 0% | 0.0039 | lb/M gal | SCAQMD AB2588 B-2 External | 0.020009 | 2.8779e-07 | 0.0066696 | 3.5015e-05
Boiler 3 Fab 4-2 Diesel | 401 | Polycyclic aromatic hydrocarbons (PAHs) | N | 0% | 0.0445 | lb/M gal | SCAQMD AB2588 B-2 External | 0.22831 | 3.2838e-06 | 0.076102 | 0.00039953
Boiler 3 Fab 4-2 Diesel | 7782-49-2 | Selenium and compounds | N | 0% | 0.0022 | lb/M gal | SCAQMD AB2588 B-2 External | 0.011287 | 1.6235e-07 | 0.0037624 | 1.9752e-05
Boiler 3 Fab 4-2 Diesel | 108-88-3 | Toluene | N | 0% | 0.0044 | lb/M gal | SCAQMD AB2588 B-2 External | 0.022574 | 3.2469e-07 | 0.0075247 | 3.9504e-05
Boiler 3 Fab 4-2 Diesel | 1330-20-7 | Xylene (mixture), including m-xylene, o-xylene, p-xylene | N | 0% | 0.0016 | lb/M gal | SCAQMD AB2588 B-2 External | 0.0082088 | 1.1807e-07 | 0.0027363 | 1.4365e-05
RCTO 1 Natural Gas | 71-43-2 | Benzene | N | 0% | 0.008 | lb/MMSCF | CAO NG Ext. Comb. (a) | 0.20612 | 2.9647e-06 | 0.00056471 | 2.9647e-06
RCTO 1 Natural Gas | 50-00-0 | Formaldehyde | N | 0% | 0.017 | lb/MMSCF | CAO NG Ext. Comb. (a) | 0.438 | 6.2999e-06 | 0.0012 | 6.2999e-06
RCTO 1 Natural Gas | 401 | Polycyclic aromatic hydrocarbons (PAHs) | N | 0% | 0.0001 | lb/MMSCF | CAO NG Ext. Comb. (a) | 0.0025765 | 3.7058e-08 | 7.0588e-06 | 3.7058e-08
RCTO 1 Natural Gas | 91-20-3 | Naphthalene | N | 0% | 0.0003 | lb/MMSCF | CAO NG Ext. Comb. (a) | 0.0077294 | 1.1117e-07 | 2.1176e-05 | 1.1117e-07
RCTO 1 Natural Gas | 75-07-0 | Acetaldehyde | N | 0% | 0.0043 | lb/MMSCF | CAO NG Ext. Comb. (a) | 0.11079 | 1.5935e-06 | 0.00030353 | 1.5935e-06
RCTO 1 Natural Gas | 107-02-8 | Acrolein | N | 0% | 0.0027 | lb/MMSCF | CAO NG Ext. Comb. (a) | 0.069565 | 1.0006e-06 | 0.00019059 | 1.0006e-06
RCTO 1 Natural Gas | 7664-41-7 | Ammonia | N | 0% | 3.2 | lb/MMSCF | CAO NG Ext. Comb. (a) | 82.4471 | 0.0011859 | 0.22588 | 0.0011859
RCTO 1 Natural Gas | 7440-38-2 | Arsenic and compounds | N | 0% | 0.0002 | lb/MMSCF | CAO NG Ext. Comb. (a) | 0.0051529 | 7.4116e-08 | 1.4118e-05 | 7.4116e-08
RCTO 1 Natural Gas | 7440-39-3 | Barium and compounds | N | 0% | 0.0044 | lb/MMSCF | CAO NG Ext. Comb. (a) | 0.11336 | 1.6306e-06 | 0.00031059 | 1.6306e-06
RCTO 1 Natural Gas | 7440-41-7 | Beryllium and compounds | N | 0% | 1.2e-05 | lb/MMSCF | CAO NG Ext. Comb. (a) | 0.00030918 | 4.447e-09 | 8.4706e-07 | 4.447e-09
RCTO 1 Natural Gas | 7440-43-9 | Cadmium and compounds | N | 0% | 0.0011 | lb/MMSCF | CAO NG Ext. Comb. (a) | 0.028341 | 4.0764e-07 | 7.7647e-05 | 4.0764e-07
RCTO 1 Natural Gas | 18540-29-9 | Chromium VI, chromate and dichromate particulate | N | 0% | 0.0014 | lb/MMSCF | CAO NG Ext. Comb. (a) | 0.036071 | 5.1881e-07 | 9.8824e-05 | 5.1881e-07
RCTO 1 Natural Gas | 7440-48-4 | Cobalt and compounds | N | 0% | 8.4e-05 | lb/MMSCF | CAO NG Ext. Comb. (a) | 0.0021642 | 3.1129e-08 | 5.9294e-06 | 3.1129e-08
RCTO 1 Natural Gas | 7440-50-8 | Copper and compounds | N | 0% | 0.00085 | lb/MMSCF | CAO NG Ext. Comb. (a) | 0.0219 | 3.1499e-07 | 6e-05 | 3.1499e-07
RCTO 1 Natural Gas | 100-41-4 | Ethyl benzene | N | 0% | 0.0095 | lb/MMSCF | CAO NG Ext. Comb. (a) | 0.24476 | 3.5205e-06 | 0.00067059 | 3.5205e-06
RCTO 1 Natural Gas | 110-54-3 | Hexane | N | 0% | 0.0063 | lb/MMSCF | CAO NG Ext. Comb. (a) | 0.16232 | 2.3347e-06 | 0.00044471 | 2.3347e-06
RCTO 1 Natural Gas | 7439-92-1 | Lead and compounds | N | 0% | 0.0005 | lb/MMSCF | CAO NG Ext. Comb. (a) | 0.012882 | 1.8529e-07 | 3.5294e-05 | 1.8529e-07
RCTO 1 Natural Gas | 7439-96-5 | Manganese and compounds | N | 0% | 0.00038 | lb/MMSCF | CAO NG Ext. Comb. (a) | 0.0097906 | 1.4082e-07 | 2.6824e-05 | 1.4082e-07
RCTO 1 Natural Gas | 7439-97-6 | Mercury and compounds | N | 0% | 0.00026 | lb/MMSCF | CAO NG Ext. Comb. (a) | 0.0066988 | 9.6351e-08 | 1.8353e-05 | 9.6351e-08
RCTO 1 Natural Gas | 1313-27-5 | Molybdenum trioxide | N | 0% | 0.00165 | lb/MMSCF | CAO NG Ext. Comb. (a) | 0.042512 | 6.1146e-07 | 0.00011647 | 6.1146e-07
RCTO 1 Natural Gas | 365 | Nickel compounds, insoluble | N | 0% | 0.0021 | lb/MMSCF | CAO NG Ext. Comb. (a) | 0.054106 | 7.7822e-07 | 0.00014824 | 7.7822e-07
RCTO 1 Natural Gas | 7782-49-2 | Selenium and compounds | N | 0% | 2.4e-05 | lb/MMSCF | CAO NG Ext. Comb. (a) | 0.00061835 | 8.894e-09 | 1.6941e-06 | 8.894e-09
RCTO 1 Natural Gas | 108-88-3 | Toluene | N | 0% | 0.0366 | lb/MMSCF | CAO NG Ext. Comb. (a) | 0.94299 | 1.3563e-05 | 0.0025835 | 1.3563e-05
RCTO 1 Natural Gas | 7440-62-2 | Vanadium (fume or dust) | N | 0% | 0.0023 | lb/MMSCF | CAO NG Ext. Comb. (a) | 0.059259 | 8.5234e-07 | 0.00016235 | 8.5234e-07
RCTO 1 Natural Gas | 1330-20-7 | Xylene (mixture), including m-xylene, o-xylene, p-xylene | N | 0% | 0.0272 | lb/MMSCF | CAO NG Ext. Comb. (a) | 0.7008 | 1.008e-05 | 0.00192 | 1.008e-05
RCTO 1 Natural Gas | 7440-66-6 | Zinc and compounds | N | 0% | 0.029 | lb/MMSCF | CAO NG Ext. Comb. (a) | 0.74718 | 1.0747e-05 | 0.0020471 | 1.0747e-05
RCTO 2 Natural Gas | 71-43-2 | Benzene | N | 0% | 0.008 | lb/MMSCF | CAO NG Ext. Comb. (a) | 0.20612 | 2.9647e-06 | 0.00056471 | 2.9647e-06
RCTO 2 Natural Gas | 50-00-0 | Formaldehyde | N | 0% | 0.017 | lb/MMSCF | CAO NG Ext. Comb. (a) | 0.438 | 6.2999e-06 | 0.0012 | 6.2999e-06
RCTO 2 Natural Gas | 401 | Polycyclic aromatic hydrocarbons (PAHs) | N | 0% | 0.0001 | lb/MMSCF | CAO NG Ext. Comb. (a) | 0.0025765 | 3.7058e-08 | 7.0588e-06 | 3.7058e-08
RCTO 2 Natural Gas | 91-20-3 | Naphthalene | N | 0% | 0.0003 | lb/MMSCF | CAO NG Ext. Comb. (a) | 0.0077294 | 1.1117e-07 | 2.1176e-05 | 1.1117e-07
RCTO 2 Natural Gas | 75-07-0 | Acetaldehyde | N | 0% | 0.0043 | lb/MMSCF | CAO NG Ext. Comb. (a) | 0.11079 | 1.5935e-06 | 0.00030353 | 1.5935e-06
RCTO 2 Natural Gas | 107-02-8 | Acrolein | N | 0% | 0.0027 | lb/MMSCF | CAO NG Ext. Comb. (a) | 0.069565 | 1.0006e-06 | 0.00019059 | 1.0006e-06
RCTO 2 Natural Gas | 7664-41-7 | Ammonia | N | 0% | 3.2 | lb/MMSCF | CAO NG Ext. Comb. (a) | 82.4471 | 0.0011859 | 0.22588 | 0.0011859
RCTO 2 Natural Gas | 7440-38-2 | Arsenic and compounds | N | 0% | 0.0002 | lb/MMSCF | CAO NG Ext. Comb. (a) | 0.0051529 | 7.4116e-08 | 1.4118e-05 | 7.4116e-08
RCTO 2 Natural Gas | 7440-39-3 | Barium and compounds | N | 0% | 0.0044 | lb/MMSCF | CAO NG Ext. Comb. (a) | 0.11336 | 1.6306e-06 | 0.00031059 | 1.6306e-06
RCTO 2 Natural Gas | 7440-41-7 | Beryllium and compounds | N | 0% | 1.2e-05 | lb/MMSCF | CAO NG Ext. Comb. (a) | 0.00030918 | 4.447e-09 | 8.4706e-07 | 4.447e-09
RCTO 2 Natural Gas | 7440-43-9 | Cadmium and compounds | N | 0% | 0.0011 | lb/MMSCF | CAO NG Ext. Comb. (a) | 0.028341 | 4.0764e-07 | 7.7647e-05 | 4.0764e-07
RCTO 2 Natural Gas | 18540-29-9 | Chromium VI, chromate and dichromate particulate | N | 0% | 0.0014 | lb/MMSCF | CAO NG Ext. Comb. (a) | 0.036071 | 5.1881e-07 | 9.8824e-05 | 5.1881e-07
RCTO 2 Natural Gas | 7440-48-4 | Cobalt and compounds | N | 0% | 8.4e-05 | lb/MMSCF | CAO NG Ext. Comb. (a) | 0.0021642 | 3.1129e-08 | 5.9294e-06 | 3.1129e-08
RCTO 2 Natural Gas | 7440-50-8 | Copper and compounds | N | 0% | 0.00085 | lb/MMSCF | CAO NG Ext. Comb. (a) | 0.0219 | 3.1499e-07 | 6e-05 | 3.1499e-07
RCTO 2 Natural Gas | 100-41-4 | Ethyl benzene | N | 0% | 0.0095 | lb/MMSCF | CAO NG Ext. Comb. (a) | 0.24476 | 3.5205e-06 | 0.00067059 | 3.5205e-06
RCTO 2 Natural Gas | 110-54-3 | Hexane | N | 0% | 0.0063 | lb/MMSCF | CAO NG Ext. Comb. (a) | 0.16232 | 2.3347e-06 | 0.00044471 | 2.3347e-06
RCTO 2 Natural Gas | 7439-92-1 | Lead and compounds | N | 0% | 0.0005 | lb/MMSCF | CAO NG Ext. Comb. (a) | 0.012882 | 1.8529e-07 | 3.5294e-05 | 1.8529e-07
RCTO 2 Natural Gas | 7439-96-5 | Manganese and compounds | N | 0% | 0.00038 | lb/MMSCF | CAO NG Ext. Comb. (a) | 0.0097906 | 1.4082e-07 | 2.6824e-05 | 1.4082e-07
RCTO 2 Natural Gas | 7439-97-6 | Mercury and compounds | N | 0% | 0.00026 | lb/MMSCF | CAO NG Ext. Comb. (a) | 0.0066988 | 9.6351e-08 | 1.8353e-05 | 9.6351e-08
RCTO 2 Natural Gas | 1313-27-5 | Molybdenum trioxide | N | 0% | 0.00165 | lb/MMSCF | CAO NG Ext. Comb. (a) | 0.042512 | 6.1146e-07 | 0.00011647 | 6.1146e-07
RCTO 2 Natural Gas | 365 | Nickel compounds, insoluble | N | 0% | 0.0021 | lb/MMSCF | CAO NG Ext. Comb. (a) | 0.054106 | 7.7822e-07 | 0.00014824 | 7.7822e-07
RCTO 2 Natural Gas | 7782-49-2 | Selenium and compounds | N | 0% | 2.4e-05 | lb/MMSCF | CAO NG Ext. Comb. (a) | 0.00061835 | 8.894e-09 | 1.6941e-06 | 8.894e-09
RCTO 2 Natural Gas | 108-88-3 | Toluene | N | 0% | 0.0366 | lb/MMSCF | CAO NG Ext. Comb. (a) | 0.94299 | 1.3563e-05 | 0.0025835 | 1.3563e-05
RCTO 2 Natural Gas | 7440-62-2 | Vanadium (fume or dust) | N | 0% | 0.0023 | lb/MMSCF | CAO NG Ext. Comb. (a) | 0.059259 | 8.5234e-07 | 0.00016235 | 8.5234e-07
RCTO 2 Natural Gas | 1330-20-7 | Xylene (mixture), including m-xylene, o-xylene, p-xylene | N | 0% | 0.0272 | lb/MMSCF | CAO NG Ext. Comb. (a) | 0.7008 | 1.008e-05 | 0.00192 | 1.008e-05
RCTO 2 Natural Gas | 7440-66-6 | Zinc and compounds | N | 0% | 0.029 | lb/MMSCF | CAO NG Ext. Comb. (a) | 0.74718 | 1.0747e-05 | 0.0020471 | 1.0747e-05
RCTO 3 Natural Gas | 71-43-2 | Benzene | N | 0% | 0.008 | lb/MMSCF | CAO NG Ext. Comb. (a) | 0.20612 | 2.9647e-06 | 0.00056471 | 2.9647e-06
RCTO 3 Natural Gas | 50-00-0 | Formaldehyde | N | 0% | 0.017 | lb/MMSCF | CAO NG Ext. Comb. (a) | 0.438 | 6.2999e-06 | 0.0012 | 6.2999e-06
RCTO 3 Natural Gas | 401 | Polycyclic aromatic hydrocarbons (PAHs) | N | 0% | 0.0001 | lb/MMSCF | CAO NG Ext. Comb. (a) | 0.0025765 | 3.7058e-08 | 7.0588e-06 | 3.7058e-08
RCTO 3 Natural Gas | 91-20-3 | Naphthalene | N | 0% | 0.0003 | lb/MMSCF | CAO NG Ext. Comb. (a) | 0.0077294 | 1.1117e-07 | 2.1176e-05 | 1.1117e-07
RCTO 3 Natural Gas | 75-07-0 | Acetaldehyde | N | 0% | 0.0043 | lb/MMSCF | CAO NG Ext. Comb. (a) | 0.11079 | 1.5935e-06 | 0.00030353 | 1.5935e-06
RCTO 3 Natural Gas | 107-02-8 | Acrolein | N | 0% | 0.0027 | lb/MMSCF | CAO NG Ext. Comb. (a) | 0.069565 | 1.0006e-06 | 0.00019059 | 1.0006e-06
RCTO 3 Natural Gas | 7664-41-7 | Ammonia | N | 0% | 3.2 | lb/MMSCF | CAO NG Ext. Comb. (a) | 82.4471 | 0.0011859 | 0.22588 | 0.0011859
RCTO 3 Natural Gas | 7440-38-2 | Arsenic and compounds | N | 0% | 0.0002 | lb/MMSCF | CAO NG Ext. Comb. (a) | 0.0051529 | 7.4116e-08 | 1.4118e-05 | 7.4116e-08
RCTO 3 Natural Gas | 7440-39-3 | Barium and compounds | N | 0% | 0.0044 | lb/MMSCF | CAO NG Ext. Comb. (a) | 0.11336 | 1.6306e-06 | 0.00031059 | 1.6306e-06
RCTO 3 Natural Gas | 7440-41-7 | Beryllium and compounds | N | 0% | 1.2e-05 | lb/MMSCF | CAO NG Ext. Comb. (a) | 0.00030918 | 4.447e-09 | 8.4706e-07 | 4.447e-09
RCTO 3 Natural Gas | 7440-43-9 | Cadmium and compounds | N | 0% | 0.0011 | lb/MMSCF | CAO NG Ext. Comb. (a) | 0.028341 | 4.0764e-07 | 7.7647e-05 | 4.0764e-07
RCTO 3 Natural Gas | 18540-29-9 | Chromium VI, chromate and dichromate particulate | N | 0% | 0.0014 | lb/MMSCF | CAO NG Ext. Comb. (a) | 0.036071 | 5.1881e-07 | 9.8824e-05 | 5.1881e-07
RCTO 3 Natural Gas | 7440-48-4 | Cobalt and compounds | N | 0% | 8.4e-05 | lb/MMSCF | CAO NG Ext. Comb. (a) | 0.0021642 | 3.1129e-08 | 5.9294e-06 | 3.1129e-08
RCTO 3 Natural Gas | 7440-50-8 | Copper and compounds | N | 0% | 0.00085 | lb/MMSCF | CAO NG Ext. Comb. (a) | 0.0219 | 3.1499e-07 | 6e-05 | 3.1499e-07
RCTO 3 Natural Gas | 100-41-4 | Ethyl benzene | N | 0% | 0.0095 | lb/MMSCF | CAO NG Ext. Comb. (a) | 0.24476 | 3.5205e-06 | 0.00067059 | 3.5205e-06
RCTO 3 Natural Gas | 110-54-3 | Hexane | N | 0% | 0.0063 | lb/MMSCF | CAO NG Ext. Comb. (a) | 0.16232 | 2.3347e-06 | 0.00044471 | 2.3347e-06
RCTO 3 Natural Gas | 7439-92-1 | Lead and compounds | N | 0% | 0.0005 | lb/MMSCF | CAO NG Ext. Comb. (a) | 0.012882 | 1.8529e-07 | 3.5294e-05 | 1.8529e-07
RCTO 3 Natural Gas | 7439-96-5 | Manganese and compounds | N | 0% | 0.00038 | lb/MMSCF | CAO NG Ext. Comb. (a) | 0.0097906 | 1.4082e-07 | 2.6824e-05 | 1.4082e-07
RCTO 3 Natural Gas | 7439-97-6 | Mercury and compounds | N | 0% | 0.00026 | lb/MMSCF | CAO NG Ext. Comb. (a) | 0.0066988 | 9.6351e-08 | 1.8353e-05 | 9.6351e-08
RCTO 3 Natural Gas | 1313-27-5 | Molybdenum trioxide | N | 0% | 0.00165 | lb/MMSCF | CAO NG Ext. Comb. (a) | 0.042512 | 6.1146e-07 | 0.00011647 | 6.1146e-07
RCTO 3 Natural Gas | 365 | Nickel compounds, insoluble | N | 0% | 0.0021 | lb/MMSCF | CAO NG Ext. Comb. (a) | 0.054106 | 7.7822e-07 | 0.00014824 | 7.7822e-07
RCTO 3 Natural Gas | 7782-49-2 | Selenium and compounds | N | 0% | 2.4e-05 | lb/MMSCF | CAO NG Ext. Comb. (a) | 0.00061835 | 8.894e-09 | 1.6941e-06 | 8.894e-09
RCTO 3 Natural Gas | 108-88-3 | Toluene | N | 0% | 0.0366 | lb/MMSCF | CAO NG Ext. Comb. (a) | 0.94299 | 1.3563e-05 | 0.0025835 | 1.3563e-05
RCTO 3 Natural Gas | 7440-62-2 | Vanadium (fume or dust) | N | 0% | 0.0023 | lb/MMSCF | CAO NG Ext. Comb. (a) | 0.059259 | 8.5234e-07 | 0.00016235 | 8.5234e-07
RCTO 3 Natural Gas | 1330-20-7 | Xylene (mixture), including m-xylene, o-xylene, p-xylene | N | 0% | 0.0272 | lb/MMSCF | CAO NG Ext. Comb. (a) | 0.7008 | 1.008e-05 | 0.00192 | 1.008e-05
RCTO 3 Natural Gas | 7440-66-6 | Zinc and compounds | N | 0% | 0.029 | lb/MMSCF | CAO NG Ext. Comb. (a) | 0.74718 | 1.0747e-05 | 0.0020471 | 1.0747e-05
50:1 BOE Use (NH3 Emissions) | 7664-41-7 | Ammonia | N | 0% | 0.0012645 | lb/lb used | Proprietary emission factor | 270.1074 | 0.003885 | 0.74002 | 0.003885
7:1 BOE Use (NH3 Emissions) | 7664-41-7 | Ammonia | N | 0% | 0.0018392 | lb/lb used | Proprietary emission factor | 40.8567 | 0.00058766 | 0.11194 | 0.00058766
50:1 BOE Use (HF Emissions) | 7664-39-3 | Hydrofluoric acid | N | 60% | 0.0022593 | lb/lb used | Proprietary emission factor | 193.0495 | 0.0027767 | 0.5289 | 0.0027767
7:1 BOE Use (HF Emissions) | 7664-39-3 | Hydrofluoric acid | N | 60% | 0.0047108 | lb/lb used | Proprietary emission factor | 41.859 | 0.00060207 | 0.11468 | 0.00060207
Ammonia Use | 7664-41-7 | Ammonia | N | 0% | 1 | lb/lb used | Proprietary emission factor | 12777.8251 | 0.18379 | 35.0077 | 0.18379
Isopropanol - Bottles | 67-63-0 | Isopropyl alcohol | N | 0% | 1 | lb/lb used | Assumes all evaporates | 12500 | 0.17979 | 34.2466 | 0.17979
Isopropanol - Process | 67-63-0 | Isopropyl alcohol | N | 90% | 0.2 | lb/lb used | Proprietary emission factor | 9000 | 0.12945 | 24.6575 | 0.12945
Isopropanol - Wipe Cleaning | 67-63-0 | Isopropyl alcohol | N | 0% | 1 | lb/lb used | Assumes all evaporates | 20000 | 0.28767 | 54.7945 | 0.28767
Nitric Acid Use (Process 1) | 7697-37-2 | Nitric Acid | N | 96.95% | 0.4 | lb/lb used | Proprietary emission factor | 1615.5255 | 0.023237 | 4.4261 | 0.023237
Nitric Acid Use (Process 2) | 7697-37-2 | Nitric Acid | N | 40% | 0.01 | lb/lb used | Proprietary emission factor | 1185.7603 | 0.017055 | 3.2487 | 0.017055
Phosphoric Acid Use | 7664-38-2 | Phosphoric acid | N | 40% | 0.001 | lb/lb used | Proprietary emission factor | 133.9856 | 0.0019272 | 0.36708 | 0.0019272
Silver Nitrate Use | 7440-22-4 | Silver nitrate | N | 0% | 0.001 | lb/lb used | Proprietary emission factor | 0.0006037 | 8.6833e-09 | 1.654e-06 | 8.6833e-09
Sodium Hydroxide Wk Sol'n Use | 1310-73-2 | Sodium hydroxide | N | 0% | 0.001 | lb/lb used | Proprietary emission factor | 0.0025284 | 3.6367e-08 | 6.9272e-06 | 3.6367e-08
Sulfuric Acid Use | 7664-93-9 | Sulfuric acid | N | 40% | 0.001 | lb/lb used | Proprietary emission factor | 1381.3323 | 0.019868 | 3.7845 | 0.019868
Boron Trichloride Use | 7429-90-5 | Aluminum and compounds | N | 0% | 0.087 | lb/lb used | Proprietary emission factor | 191.0402 | 0.0027478 | 0.5234 | 0.0027478
Boron Trichloride Use | 7647-01-0 | Hydrochloric acid | N | 96% | 0.934 | lb/lb used | Proprietary emission factor | 82.0375 | 0.00118 | 0.22476 | 0.00118
Silane Use | 7631-86-9 | Silicon dioxide | N | 50% | 1.87 | lb/lb used | Proprietary emission factor | 17488.4631 | 0.25154 | 47.9136 | 0.25154
Dichlorosilane | 7631-86-9 | Silicon dioxide | N | 50% | 0.595 | lb/lb used | Proprietary emission factor | 186.3433 | 0.0026802 | 0.51053 | 0.0026802
Dichlorosilane | 7647-01-0 | Hydrochloric acid | N | 60% | 0.722 | lb/lb used | Proprietary emission factor | 180.8939 | 0.0026019 | 0.4956 | 0.0026019
Phosphine Use (Process 1) | 7803-51-2 | Phosphine | N | 0% | 0.05 | lb/lb used | Proprietary emission factor | 3.3478 | 4.8153e-05 | 0.0091721 | 4.8153e-05
Phosphine Use (Process 2) | 7803-51-2 | Phosphine | N | 0% | 0.2 | lb/lb used | Proprietary emission factor | 0 | 0 | 0 | 0
Phosphine Use (Process 2) | 1314-56-3 | Phosphorus Pentoxide | N | 0% | 1.67 | lb/lb used | Proprietary emission factor | 0 | 0 | 0 | 0
Phosphine Use (Process 3) | 7803-51-2 | Phosphine | N | 0% | 1 | lb/lb used | Proprietary emission factor | 61.3204 | 0.00088199 | 0.168 | 0.00088199
HMDS Oxidation in RCTO | 7631-86-9 | Silicon dioxide | N | 0% | 0.744 | lb/lb used | Proprietary emission factor | 6336.4996 | 0.09114 | 17.3603 | 0.09114
DEATS Oxidation in RCTO | 7631-86-9 | Silicon dioxide | N | 0% | 0.413 | lb/lb used | Proprietary emission factor | 17.6756 | 0.00025423 | 0.048426 | 0.00025423
HCl Storage Tank | 7647-01-0 | Hydrochloric acid | N | 0% | 0.000188 | lb/gal used | Proprietary emission factor | 3.9154 | 5.6316e-05 | 0.010727 | 5.6316e-05
Cresols Use | 1319-77-3 | Cresol | N | 90% | 0.2 | lb/lb used | Proprietary emission factor | 4.2622 | 6.1304e-05 | 0.011677 | 6.1304e-05
M-Cresol Use | 108-39-4 | M-cresol | N | 90% | 0.2 | lb/lb used | Proprietary emission factor | 1.6343 | 2.3506e-05 | 0.0044774 | 2.3506e-05
1,4-Dioxane Use | 123-91-1 | 1,4-Dioxane | N | 90% | 0.2 | lb/lb used | Proprietary emission factor | 6.2419 | 8.9779e-05 | 0.017101 | 8.9779e-05
n-Butyl Alcohol Use | 71-36-3 | n-Butyl alcohol | N | 90% | 0.2 | lb/lb used | Proprietary emission factor | 1.5213 | 2.1881e-05 | 0.0041679 | 2.1881e-05
Ethylene Glycol Use | 107-21-1 | Ethylene glycol | N | 0% | 1 | lb/lb used | Assumes all evaporates | 1563.8083 | 0.022493 | 4.2844 | 0.022493
Hydrochloric Acid Use | 7647-01-0 | Hydrochloric acid | N | 60% | 0.05 | lb/lb used | Proprietary emission factor | 1579.5305 | 0.022719 | 4.3275 | 0.022719
Hydrofluoric Acid Wk Soln Use | 7664-39-3 | Hydrofluoric acid | N | 60% | 0.05 | lb/lb used | Proprietary emission factor | 197.6267 | 0.0028425 | 0.54144 | 0.0028425
Hydrofluoric Acid 49% Soln Use | 7664-39-3 | Hydrofluoric acid | N | 60% | 0.05 | lb/lb used | Proprietary emission factor | 2191.4037 | 0.03152 | 6.0038 | 0.03152
Methanol Use | 67-56-1 | Methanol | N | 0% | 1 | lb/lb used | Assumes all evaporates | 182.7835 | 0.002629 | 0.50078 | 0.002629
Arsine Use | 7784-42-1 | Arsine | N | 0% | 0.05 | lb/lb used | Proprietary emission factor | 3.2239 | 4.637e-05 | 0.0088326 | 4.637e-05
Chlorine Use | 7782-50-5 | Chlorine | N | 66.33% | 1 | lb/lb used | Proprietary emission factor | 1012.6521 | 0.014565 | 2.7744 | 0.014565
Boron Trifluoride Use | 7664-39-3 | Hydrofluoric acid | N | 96% | 0.885 | lb/lb used | Proprietary emission factor | 2.9381 | 4.2259e-05 | 0.0080495 | 4.2259e-05
Difluoromethane Use | 7664-39-3 | Hydrofluoric acid | N | 60% | 0.533 | lb/lb used | Proprietary emission factor | 196.0562 | 0.0028199 | 0.53714 | 0.0028199
Fluorine Use | 7664-39-3 | Hydrofluoric acid | N | 60% | 1.05 | lb/lb used | Proprietary emission factor | 0.92242 | 1.3267e-05 | 0.0025272 | 1.3267e-05
Germanium Tetrafluoride Use | 7664-39-3 | Hydrofluoric acid | N | 60% | 0.52 | lb/lb used | Proprietary emission factor | 3.2525 | 4.6782e-05 | 0.008911 | 4.6782e-05
Hexafluoroethane Use | 7664-39-3 | Hydrofluoric acid | N | 96% | 0.219 | lb/lb used | Proprietary emission factor | 83.8023 | 0.0012054 | 0.2296 | 0.0012054
Hexafluoroethane Use - HF Byproduct from C2F6 combustion in POU abatement devices | 7664-39-3 | Hydrofluoric acid | N | 96% | 0.4689 | lb/lb used | Proprietary emission factor | 179.4272 | 0.0025808 | 0.49158 | 0.0025808
Hexafluoroethane Use - HF Byproduct from CF4 combustion in POU abatement devices | 7664-39-3 | Hydrofluoric acid | N | 96% | 0.15035 | lb/lb used | Proprietary emission factor | 57.5319 | 0.0008275 | 0.15762 | 0.0008275
Nitrogen Trifluoride Use (Process 1) | 7664-39-3 | Hydrofluoric acid | N | 96% | 0.566 | lb/lb used | Proprietary emission factor | 0 | 0 | 0 | 0
Nitrogen Trifluoride Use (Process 1) | 7782-41-4 | Fluorine | N | 90% | 0.658 | lb/lb used | Proprietary emission factor | 0 | 0 | 0 | 0
Nitrogen Trifluoride Use (Process 1) - HF Byproduct from NF3 combustion in POU abatement devices in process 1 | 7664-39-3 | Hydrofluoric acid | N | 96% | 0.1461 | lb/lb used | Proprietary emission factor | 0 | 0 | 0 | 0
Nitrogen Trifluoride Use (Process 1) - HF Byproduct from CF4 combustion in POU abatement devices in process 1 | 7664-39-3 | Hydrofluoric acid | N | 96% | 0.11078 | lb/lb used | Proprietary emission factor | 0 | 0 | 0 | 0
Nitrogen Trifluoride Use (Process 2) | 7664-39-3 | Hydrofluoric acid | N | 95.52% | 0.808 | lb/lb used | Proprietary emission factor | 1178.0798 | 0.016945 | 3.2276 | 0.016945
Nitrogen Trifluoride Use (Process 2) | 7782-41-4 | Fluorine | N | 90% | 0.789 | lb/lb used | Proprietary emission factor | 2566.4319 | 0.036914 | 7.0313 | 0.036914
Nitrogen Trifluoride Use (Process 2) - HF Byproduct from NF3 combustion in POU abatement devices in process 2 | 7664-39-3 | Hydrofluoric acid | N | 95.52% | 0.022727 | lb/lb used | Proprietary emission factor | 33.1362 | 0.00047661 | 0.090784 | 0.00047661
Nitrogen Trifluoride Use (Process 2) - HF Byproduct from CF4 combustion in POU abatement devices in process 2 | 7664-39-3 | Hydrofluoric acid | N | 95.52% | 0.01187 | lb/lb used | Proprietary emission factor | 17.3061 | 0.00024892 | 0.047414 | 0.00024892
Octafluorocyclobutane Use | 7664-39-3 | Hydrofluoric acid | N | 60% | 0.522 | lb/lb used | Proprietary emission factor | 124.0272 | 0.0017839 | 0.3398 | 0.0017839
Octafluorocyclopentene Use | 7664-39-3 | Hydrofluoric acid | N | 60% | 0.686 | lb/lb used | Proprietary emission factor | 751.4771 | 0.010809 | 2.0588 | 0.010809
Octafluoropropane Use | 7664-39-3 | Hydrofluoric acid | N | 96% | 0.329 | lb/lb used | Proprietary emission factor | 391.0849 | 0.0056251 | 1.0715 | 0.0056251
Octafluoropropane Use - HF Byproduct from C3F8 combustion in POU abatement devices | 7664-39-3 | Hydrofluoric acid | N | 96% | 0.33375 | lb/lb used | Proprietary emission factor | 396.7293 | 0.0057063 | 1.0869 | 0.0057063
Octafluoropropane Use - HF Byproduct from CF4 combustion in POU abatement devices | 7664-39-3 | Hydrofluoric acid | N | 96% | 0.15826 | lb/lb used | Proprietary emission factor | 188.126 | 0.0027059 | 0.51541 | 0.0027059
Sulfur Hexafluoride Use | 7664-39-3 | Hydrofluoric acid | N | 73.32% | 0.155 | lb/lb used | Proprietary emission factor | 128.9884 | 0.0018553 | 0.35339 | 0.0018553
Tetrafluoromethane (CF4) (Process 1) | 7664-39-3 | Hydrofluoric acid | N | 96% | 0.073 | lb/lb used | Proprietary emission factor | 0 | 0 | 0 | 0
Tetrafluoromethane (CF4) (Process 1) - HF Byproduct from CF4 combustion in POU abatement devices | 7664-39-3 | Hydrofluoric acid | N | 96% | 0.728 | lb/lb used | Proprietary emission factor | 0 | 0 | 0 | 0
Tetrafluoromethane (CF4) (Process 2) | 7664-39-3 | Hydrofluoric acid | N | 60% | 0.132 | lb/lb used | Proprietary emission factor | 2552.1168 | 0.036708 | 6.9921 | 0.036708
Trifluoromethane | 7664-39-3 | Hydrofluoric acid | N | 63.24% | 0.312 | lb/lb used | Proprietary emission factor | 170.4661 | 0.0024519 | 0.46703 | 0.0024519
Tungsten Hexafluoride | 7664-39-3 | Hydrofluoric acid | N | 96% | 0.403 | lb/lb used | Proprietary emission factor | 104.8456 | 0.001508 | 0.28725 | 0.001508
Hydrogen Chloride Gas Use | 7647-01-0 | Hydrochloric acid | N | 60% | 1 | lb/lb used | Assumes all evaporates | 428.3664 | 0.0061613 | 1.1736 | 0.0061613
Hydrogen Bromide Use | 10035-10-6 | Hydrogen bromide | N | 50% | 1 | lb/lb used | Assumes all evaporates | 2188.1633 | 0.031473 | 5.995 | 0.031473
1-Methoxy-2-propanol (PGME) Use | 107-98-2 | 1-Methoxy-2-propanol (PGME) | N | 90% | 0.2 | lb/lb used | Proprietary emission factor | 8711.5331 | 0.1253 | 23.8672 | 0.1253
2-(1-Methoxy)propyl acetate (PGMEA) Use | 108-65-6 | 2-(1-Methoxy)propyl acetate (PGMEA) | N | 90% | 0.2 | lb/lb used | Proprietary emission factor | 4126.3305 | 0.05935 | 11.305 | 0.05935
3-Amino-1,2,4 Triazole Use | 61-82-5 | 3-Amino-1,2,4 Triazole | N | 0% | 0.05 | lb/lb used | Proprietary emission factor | 4.518 | 6.4984e-05 | 0.012378 | 6.4984e-05
Acetone Use | 67-64-1 | Acetone | N | 0% | 1 | lb/lb used | Assumes all evaporates | 338.0079 | 0.0048617 | 0.92605 | 0.0048617
Phosphorus Oxychloride Use | 7782-50-5 | Chlorine | N | 50% | 0.694 | lb/lb used | Proprietary emission factor | 132.2804 | 0.0019026 | 0.36241 | 0.0019026
Phosphorus Oxychloride Use | 1314-56-3 | Phosphorus Pentoxide | N | 0% | 0.463 | lb/lb used | Proprietary emission factor | 176.5009 | 0.0025387 | 0.48356 | 0.0025387
Pyrocatechol Use | 120-80-9 | Pyrocatechol | N | 90% | 0.2 | lb/lb used | Proprietary emission factor | 208.56 | 0.0029998 | 0.5714 | 0.0029998
Silicon Dioxide Use | 7631-86-9 | Silicon dioxide | N | 0% | 0.001 | lb/lb used | Proprietary emission factor | 381.2321 | 0.0054834 | 1.0445 | 0.0054834
Silicon Tetrafluoride Use | 7631-86-9 | Silicon dioxide | N | 50% | 0.577 | lb/lb used | Proprietary emission factor | 11.54 | 0.00016598 | 0.031616 | 0.00016598
Silicon Tetrafluoride Use | 7664-39-3 | Hydrofluoric acid | N | 96% | 0.769 | lb/lb used | Proprietary emission factor | 1.2304 | 1.7697e-05 | 0.003371 | 1.7697e-05
Fluorides | 239 | Fluorides | N | 0% | 0.583 | lb/lb HF emitted | Source Test | 5355.1368 | 0.077025 | 14.6716 | 0.077025
Ammonium Hydroxide Use | 7664-41-7 | Ammonia | N | 0% | 0.5 | lb/lb used | Proprietary emission factor | 49413.1239 | 0.71072 | 135.3784 | 0.71072
Aluminum Use Target/Anode Usage | 7429-90-5 | Aluminum | N | 0% | 0.001 | lb/lb used | Proprietary emission factor | 5.6947 | 8.1909e-05 | 0.015602 | 8.1909e-05
Cadmium Use Target/Anode Usage | 7440-43-9 | Cadmium | N | 0% | 0.001 | lb/lb used | Proprietary emission factor | 2.1129e-05 | 3.039e-10 | 5.7887e-08 | 3.039e-10
Chlorine Use Target/Anode Usage | 7782-50-5 | Chlorine | N | 0% | 1 | lb/lb used | Proprietary emission factor | 0.021638 | 3.1123e-07 | 5.9283e-05 | 3.1123e-07
Copper Use Target/Anode Usage | 7440-50-8 | Copper | N | 0% | 0.001 | lb/lb used | Proprietary emission factor | 177.5561 | 0.0025538 | 0.48646 | 0.0025538
Manganese Use Target/Anode Usage | 7439-96-5 | Manganese | N | 0% | 0.001 | lb/lb used | Proprietary emission factor | 2.1638e-05 | 3.1123e-10 | 5.9283e-08 | 3.1123e-10
Nickel Use Target/Anode Usage | 365 | Nickel | N | 0% | 0.001 | lb/lb used | Proprietary emission factor | 0.00019343 | 2.7822e-09 | 5.2995e-07 | 2.7822e-09
Lead Use Target/Anode Usage | 7439-92-1 | Lead | N | 0% | 0.001 | lb/lb used | Proprietary emission factor | 0.0011498 | 1.6538e-08 | 3.1501e-06 | 1.6538e-08
Vanadium Use Target/Anode Usage | 7440-62-2 | Vanadium | N | 0% | 0.001 | lb/lb used | Proprietary emission factor | 4.3277e-05 | 6.2246e-10 | 1.1857e-07 | 6.2246e-10
Antimony Use Target/Anode Usage | 7440-36-0 | Antimony | N | 0% | 0.001 | lb/lb used | Proprietary emission factor | 0.0019835 | 2.8529e-08 | 5.4342e-06 | 2.8529e-08
Cobalt Use Target/Anode Usage | 7440-48-4 | Cobalt | N | 0% | 0.001 | lb/lb used | Proprietary emission factor | 0.56635 | 8.1461e-06 | 0.0015517 | 8.1461e-06
Arsenic Use Target/Anode Usage | 7440-38-2 | Arsenic | N | 0% | 0.001 | lb/lb used | Proprietary emission factor | 5.5639e-05 | 8.0027e-10 | 1.5244e-07 | 8.0027e-10
Uranium Use Target/Anode Usage | 7440-61-1 | Uranium | N | 0% | 0.001 | lb/lb used | Proprietary emission factor | 1.8393e-08 | 2.6455e-13 | 5.0391e-11 | 2.6455e-13
TMPI Use | 67-56-1 | Methanol | N | 0% | 0.194 | lb/lb used | Proprietary emission factor | 63.438 | 0.00091245 | 0.1738 | 0.00091245
TMPI Use | 1314-56-3 | Phosphorus Pentoxide | N | 0% | 0.57 | lb/lb used | Proprietary emission factor | 186.39 | 0.0026809 | 0.51066 | 0.0026809
pH 7 Buffer solution-Yellow 4L | 1310-73-2 | Sodium Hydroxide | N | 0% | 0.001 | lb/lb used | Proprietary emission factor | 0.15856 | 2.2805e-06 | 0.0004344 | 2.2805e-06
pH 10 Buffer solution-Blue 4L | 1310-73-2 | Sodium Hydroxide | N | 0% | 0.001 | lb/lb used | Proprietary emission factor | 0.15856 | 2.2805e-06 | 0.0004344 | 2.2805e-06

## Gas and Liquid Precursor PTE
Table 1. Emissions for Gas and Liquid Precursors
|  | Part Number of Chemical or Precursor 1 | Usage 2 (lb/yr) | Units | Chemical or Byproduct Emitted 3 | Pre-POU Emission Factor 4 (lb/lb) | POU Removal 4 | Tool Exhaust Before Control 5 (lbs/year) | Centralized Control Type 6 | Centralized Control Eff. 7 | Air Emissions 8 (lbs/year)
|  | 01000-060643, 01000-068366 | 12777.8251 | lbs | NH3 | 0.9 | 0% | 11500.0426 | Ammonia | 0% | 11500.0426
[5 empty] | NOx | 0.27 | 0% | 3450.0128 | Ammonia | 0% | 3450.0128
|  | 01000-063547 | 64.4781 | lbs | AsH3 | 0.05 | 0% | 3.2239 | Acid | 0% | 3.2239
|  | 01000-060017 | 2195.8642 | lbs | HCl | 0.934 | 90% | 205.0937 | Acid | 60% | 82.0375
[5 empty] | B2O3 | 0.297 | 0% | 652.1717 | Acid | 0% | 652.1717
[5 empty] | Al2O3 | 0.087 | 0% | 191.0402 | Acid | 0% | 191.0402
|  | 01000-062732 | 82.9963 | lbs | B2O3 | 0.128 | 0% | 10.6235 | Acid | 0% | 10.6235
[5 empty] | HF | 0.885 | 90% | 7.3452 | Acid | 60% | 2.9381
|  | 01000-060010 | 22020 | lbs | CO2 | 1 | 0% | 22020 | Acid | 0% | 22020
|  | 01000-065355 | 1037.4803 | lbs | CO | 1 | 0% | 1037.4803 | Acid | 0% | 1037.4803
|  | 01000-060016 | 3007.803 | lbs | Cl2 | 1 | 32.66% | 2025.3042 | Acid | 50% | 1012.6521
|  | 01000-060834 | 44.8251 | lbs | B2H6 | 0.2 | 0% | 8.965 | Acid | 60% | 3.586
[5 empty] | B2O3 | 2.01 | 0% | 90.0985 | Acid | 0% | 90.0985
|  | 01000-003989 | 626.364 | lbs | SiO2 | 0.595 | 50% | 186.3433 | Acid | 0% | 186.3433
[5 empty] | HCl | 0.722 | 0% | 452.2348 | Acid | 60% | 180.8939
|  | 01000-060020 | 919.588 | lbs | CH2F2 | 0.13 | 0% | 119.5464 | Acid | 0% | 119.5464
[5 empty] | CF4 | 0.079 | 0% | 72.6475 | Acid | 0% | 72.6475
[5 empty] | C2F6 | 0.025 | 0% | 22.9897 | Acid | 0% | 22.9897
[5 empty] | CHF3 | 0.049 | 0% | 45.0598 | Acid | 0% | 45.0598
[5 empty] | HF | 0.533 | 0% | 490.1404 | Acid | 60% | 196.0562
[5 empty] | CO | 0.269 | 0% | 247.3692 | Acid | 0% | 247.3692
[5 empty] | CO2 | 0.423 | 0% | 388.9857 | Acid | 0% | 388.9857
|  | 01000-004028 | 2.1962 | lbs | HF | 1.05 | 0% | 2.306 | Acid | 60% | 0.92242
Added >>> |  | 01000-067957 | 0 | lbs | HF | 0.52 | 0% | 0 | Acid | 60% | 0
Added >>> |  |  |  | lbs | GeO2 | 0.177 | 0% | 0 | Acid | 0% | 0
Added >>> |  | 01000-068814 | 15.6371 | lbs | HF | 0.52 | 0% | 8.1313 | Acid | 60% | 3.2525
Added >>> |  |  |  | lbs | GeO2 | 0.177 | 0% | 2.7678 | Acid | 0% | 2.7678
|  | 01000-060005 | 9566.4717 | lbs | C2F6 | 0.55 | 0% | 5261.5594 | Acid | 0% | 5261.5594
[5 empty] | CF4 | 0.19 | 0% | 1817.6296 | Acid | 0% | 1817.6296
[5 empty] | HF | 0.219 | 90% | 209.5057 | Acid | 60% | 83.8023
[5 empty] | HF (from C2F6 abatement) | 0.4689 | 90% | 4485.6805 | Acid | 60% | 1794.2722
[5 empty] | HF (from CF4 abatement) | 0.15035 | 90% | 1438.2986 | Acid | 60% | 575.3194
[5 empty] | CO | 0.203 | 0% | 1941.9937 | Acid | 0% | 1941.9937
[5 empty] | CO2 | 0.319 | 0% | 3051.7045 | Acid | 0% | 3051.7045
Table 1. Emissions for Gas and Liquid Precursors (cont'd)
|  | Part Number of Chemical or Precursor 1 | Usage 2 (lb/yr) | Units | Chemical or Byproduct Emitted 3 | Pre-POU Emission Factor 4 (lb/lb) | POU Removal 4 | Tool Exhaust Before Control 5 (lbs/year) | Centralized Control Type 6 | Centralized Control Eff. 7 | Air Emissions 8 (lbs/year)
|  | 01000-065552 | 4376.3267 | lbs | HBr | 1 | 0% | 4376.3267 | Acid | 50% | 2188.1633
|  | 01000-003991 | 1070.9159 | lbs | HCl | 1 | 0% | 1070.9159 | Acid | 60% | 428.3664
|  | 01000-062723 | 34.9262 | lbs | NO | 1 | 0% | 34.9262 | Acid | 0% | 34.9262
|  | 01000-060644 | 0 | lbs | NF3 | 0.18 | 0% | 0 | Acid | 0% | 0
[5 empty] | CF4 | 0.14 | 0% | 0 | Acid | 0% | 0
[5 empty] | HF | 0.566 | 90% | 0 | Acid | 60% | 0
[5 empty] | HF (from NF3 abatement) | 0.1461 | 90% | 0 | Acid | 60% | 0
[5 empty] | HF (from CF4 abatement) | 0.11078 | 90% | 0 | Acid | 60% | 0
[5 empty] | NOx | 0.648 | 0% | 0 | Acid | 0% | 0
[5 empty] | CO | 0.022281 | 0% | 0 | Acid | 0% | 0
[5 empty] | CO2 | 0.035008 | 0% | 0 | Acid | 0% | 0
|  | 01000-060644 | 32527.6545 | lbs | NF3 | 0.028 | 0% | 910.7743 | Acid | 0% | 910.7743
[5 empty] | CF4 | 0.015 | 0% | 487.9148 | Acid | 0% | 487.9148
[5 empty] | HF | 0.808 | 88.79% | 2945.1996 | Acid | 60% | 1178.0798
[5 empty] | HF (from NF3 abatement) | 0.022727 | 88.79% | 82.8405 | Acid | 60% | 33.1362
[5 empty] | HF (from CF4 abatement) | 0.01187 | 88.79% | 43.2652 | Acid | 60% | 17.3061
[5 empty] | NOx | 0.648 | 0% | 21077.9201 | Acid | 0% | 21077.9201
[5 empty] | CO | 0.0023872 | 0% | 77.6505 | Acid | 0% | 77.6505
[5 empty] | CO2 | 0.0037509 | 0% | 122.0064 | Acid | 0% | 122.0064
|  | 01000-060019, 01000-064403 | 136804.94 | lbs | N2O | 1 | 0% | 136804.94 | Acid | 0% | 136804.94
[5 empty] | NOx | 0.209 | 0% | 28592.2325 | Acid | 0% | 28592.2325
[5 empty] | 0.26129 | 44.013
|  | Table 1. Emissions for Gas and Liquid Precursors (cont'd) |  |  |  | 46
|  | Part Number of Chemical or Precursor 1 | Usage 2 (lb/yr) | Units | Chemical or Byproduct Emitted 3 | Pre-POU Emission Factor 4 (lb/lb) | POU Removal 4 | Tool Exhaust Before Control 5 (lbs/year) | Centralized Control Type 6 | Centralized Control Eff. 7 | Air Emissions 8 (lbs/year)
|  | 01000-060014 | 594 | lbs | C4F8 | 0.14 | 0% | 83.16 | Acid | 0% | 83.16
[5 empty] | CF4 | 0.11 | 0% | 65.34 | Acid | 0% | 65.34
[5 empty] | C2F6 | 0.037 | 0% | 21.978 | Acid | 0% | 21.978
[5 empty] | CHF3 | 0.04 | 0% | 23.76 | Acid | 0% | 23.76
[5 empty] | HF | 0.522 | 0% | 310.068 | Acid | 60% | 124.0272
[5 empty] | CO | 0.28 | 0% | 166.32 | Acid | 0% | 166.32
[5 empty] | CO2 | 0.44 | 0% | 261.36 | Acid | 0% | 261.36
|  | 01000-067796 | 2738.619 | lbs | C5F8 | 0.072 | 0% | 197.1806 | Acid | 0% | 197.1806
[5 empty] | C2F6 | 0.014 | 0% | 38.3407 | Acid | 0% | 38.3407
[5 empty] | CHF3 | 0.0039 | 0% | 10.6806 | Acid | 0% | 10.6806
[5 empty] | HF | 0.686 | 0% | 1878.6927 | Acid | 60% | 751.4771
[5 empty] | CO | 0.33 | 0% | 903.7443 | Acid | 0% | 903.7443
[5 empty] | CO2 | 0.519 | 0% | 1421.3433 | Acid | 0% | 1421.3433
|  | 01000-004349 | 29717.6963 | lbs | C3F8 | 0.4 | 0% | 11887.0785 | Acid | 0% | 11887.0785
[5 empty] | CF4 | 0.2 | 0% | 5943.5393 | Acid | 0% | 5943.5393
[5 empty] | HF | 0.329 | 90% | 977.7122 | Acid | 60% | 391.0849
[5 empty] | HF (from C3F8 abatement) | 0.33375 | 90% | 991.8231 | Acid | 60% | 396.7293
[5 empty] | HF (from CF4 abatement) | 0.15826 | 90% | 470.315 | Acid | 60% | 188.126
[5 empty] | CO | 0.223 | 0% | 6627.0463 | Acid | 0% | 6627.0463
[5 empty] | CO2 | 0.351 | 0% | 10430.9114 | Acid | 0% | 10430.9114
|  | 01000-062738 | 66.9561 | lbs | PH3 | 0.05 | 0% | 3.3478 | Acid | 0% | 3.3478
|  | 01000-060008 | 0 | lbs | PH3 | 0.2 | 0% | 0 | Acid | 0% | 0
[5 empty] | P2O5 | 1.67 | 0% | 0 | Acid | 0% | 0
|  | 01000-060008 | 61.3204 | lbs | PH3 | 1 | 0% | 61.3204 | Acid | 0% | 61.3204
|  | 01000-003480 | 381.2115 | lbs | Cl2 | 0.694 | 0% | 264.5608 | Acid | 50% | 132.2804
[5 empty] | P2O5 | 0.463 | 0% | 176.5009 | Acid | 0% | 176.5009
|  | 01000-062739 | 18704.2386 | lbs | SiO2 | 1.87 | 50% | 17488.4631 | Acid | 0% | 17488.4631
|  | 01000-065079 | 40 | lbs | SiO2 | 0.577 | 50% | 11.54 | Acid | 0% | 11.54
[5 empty] | HF | 0.769 | 90% | 3.076 | Acid | 60% | 1.2304
Table 1. Emissions for Gas and Liquid Precursors (cont'd)
|  | Part Number of Chemical or Precursor 1 | Usage 2 (lb/yr) | Units | Chemical or Byproduct Emitted 3 | Pre-POU Emission Factor 4 (lb/lb) | POU Removal 4 | Tool Exhaust Before Control 5 (lbs/year) | Centralized Control Type 6 | Centralized Control Eff. 7 | Air Emissions 8 (lbs/year)
|  | 01000-060018 | 3119.1282 | lbs | SF6 | 0.55 | 0% | 1715.5205 | Acid | 0% | 1715.5205
[5 empty] | CF4 | 0.13 | 0% | 405.4867 | Acid | 0% | 405.4867
[5 empty] | C2F6 | 0.11 | 0% | 343.1041 | Acid | 0% | 343.1041
[5 empty] | CHF3 | 0.0012 | 0% | 3.743 | Acid | 0% | 3.743
[5 empty] | HF | 0.155 | 33.3% | 322.4711 | Acid | 60% | 128.9884
[5 empty] | SO2 | 0.439 | 0% | 1369.2973 | Acid | 40% | 821.5784
|  | 01000-060018 | 0 | lbs | SF6 | 1 | 0% | 0 | None | 0% | 0
|  | 01000-060045 | 4173.1449 | lbs | SiO2 | 0.288 | 50% | 600.9329 | Acid | 0% | 600.9329
[5 empty] | Ethanol | 0.221 | 0% | 922.265 | Acid | 0% | 922.265
[5 empty] | CO | 0.269 | 0% | 1122.576 | Acid | 0% | 1122.576
[5 empty] | CO2 | 0.845 | 0% | 3526.3074 | Acid | 0% | 3526.3074
|  | 01000-060007, 01000-064404 | 0 | lbs | CF4 | 0.92 | 0% | 0 | Acid | 0% | 0
[5 empty] | HF | 0.073 | 90% | 0 | Acid | 60% | 0
[5 empty] | HF (from CF4 abatement) | 0.728 | 90% | 0 | Acid | 60% | 0
[5 empty] | CO | 0.159 | 0% | 0 | Acid | 0% | 0
[5 empty] | CO2 | 0.25 | 0% | 0 | Acid | 0% | 0
|  | 01000-060007, 01000-064404 | 48335.5456 | lbs | CF4 | 0.73 | 0% | 35284.9483 | Acid | 0% | 35284.9483
[5 empty] | C2F6 | 0.041 | 0% | 1981.7574 | Acid | 0% | 1981.7574
[5 empty] | CHF3 | 0.091 | 0% | 4398.5346 | Acid | 0% | 4398.5346
[5 empty] | HF | 0.132 | 0% | 6380.292 | Acid | 60% | 2552.1168
[5 empty] | CO | 0.159 | 0% | 7685.3517 | Acid | 0% | 7685.3517
[5 empty] | CO2 | 0.25 | 0% | 12083.8864 | Acid | 0% | 12083.8864
|  | 01000-004366 | 55.0029 | lbs | Dimethylamine | 0.804 | 0% | 44.2223 | Acid | 0% | 44.2223
[5 empty] | TiO2 | 0.356 | 0% | 19.581 | Acid | 0% | 19.581
Table 1. Emissions for Gas and Liquid Precursors (cont'd)
|  | Part Number of Chemical or Precursor 1 | Usage 2 (lb/yr) | Units | Chemical or Byproduct Emitted 3 | Pre-POU Emission Factor 4 (lb/lb) | POU Removal 4 | Tool Exhaust Before Control 5 (lbs/year) | Centralized Control Type 6 | Centralized Control Eff. 7 | Air Emissions 8 (lbs/year)
|  | 40229-068723 | 327 | lbs | CH3O | 0.194 | 0% | 63.438 | Acid | 0% | 63.438
[5 empty] | CO | 0.169 | 0% | 55.263 | Acid | 0% | 55.263
[5 empty] | CO2 | 0.532 | 0% | 173.964 | Acid | 0% | 173.964
[5 empty] | P2O5 | 0.57 | 0% | 186.39 | Acid | 0% | 186.39
|  | 01000-060006 | 1486.305 | lbs | CHF3 | 0.51 | 0% | 758.0156 | Acid | 0% | 758.0156
[5 empty] | CF4 | 0.085 | 0% | 126.3359 | Acid | 0% | 126.3359
[5 empty] | C2F6 | 0.035 | 0% | 52.0207 | Acid | 0% | 52.0207
[5 empty] | HF | 0.312 | 8.1% | 426.1653 | Acid | 60% | 170.4661
[5 empty] | CO | 0.2 | 0% | 297.261 | Acid | 0% | 297.261
[5 empty] | CO2 | 0.314 | 0% | 466.6998 | Acid | 0% | 466.6998
|  | 01000-060026 | 6504.0699 | lbs | WO3 | 0.778 | 95% | 253.0083 | Acid | 0% | 253.0083
[5 empty] | HF | 0.403 | 90% | 262.114 | Acid | 60% | 104.8456
Notes:
| 1 | Part number is used to identify chemicals and precursors. Where more than one part number is listed, either part number could contain the same precursor compounds.
| 2 | Usage data is based on an assessment of projected growth within the existing fabs.
| 3 | Chemicals emitted or byproducts of chemicals are the species which contribute to air pollution. Where specific compound formula is not known, the general type of pollution is used: PM, VOC…
| 4 | Emission factor is based on the total ability of the tool to emit the pollutant, taking into account the exhaust conditioning effect of Point-Of-Use abatement devices.
| 5 | Tool exhaust before control is the quantity of emissions (lb) sent to centralized air emission control in Building 1 or 2.
| 6 | Centralized control type, if applicable, is listed. "Acid" refers to acid removal wet scrubbers. RCTO is the rotor-concentrator thermal oxidizer.
| 7 | The control efficiency of the centralized control scrubber or RCTO for the given compound is listed.
| 8 | Air emissions are equal to the tool exhaust multiplied by 100% - centralized control % efficiency.

## Acids Bases Plating CMP PTE
Table 2. Emissions for Acids and Bases
|  | Part Number of Chemical or Precursor 1 | Amount Used 2 (lbs/year) | Chemical Emitted 3 | Chemical Percentage 4 | Pre-POU Emission Factor 5 (lb/lb) | POU Removal 5 | Tool Exhaust Before Control 6 (lbs/year) | Centralized Control Type 7 | Centralized Control Eff. 8 | Air Emissions 9 (lbs/year) | Table 3. Target Material Usage Calculations (lbs) | [11 empty] | Actual Chemical Usage in 2024
[12 empty] | Aluminum (Al) | Cadmium (Cd) | Chlorine (Cl) | Copper (Cu) | Manganese (Mn) | Nickel (Ni) | Lead (Pb) | Vanadium (V) | Arsenic (As) | Antimony (Sb) | Uranium (U) | Cobalt (Co) | Aluminum (Al) | Cadmium (Cd) | Chlorine (Cl) | Copper (Cu) | Manganese (Mn) | Nickel (Ni) | Lead (Pb) | Vanadium (V) | Arsenic (As) | Antimony (Sb) | Uranium (U) | Cobalt (Co)
|  | 01000-065626 | 1216557.3798 | Silicon dioxide (colloidial silica) | 15% | 0.001 | 0% | 182.4836 | Acid | 0% | 182.4836
|  |  |  | Triazole compound (listed in VOC in Summary) | 0.1% | 0.05 | 0% | 60.8279 | Acid | 0% | 60.8279
|  | 01000-067980 | 566.4296 | Cobalt (Co) | 99.98% | 0.001 | 0% | 0.56632 | Acid | 0% | 0.56632 | - | - | - | - | - | - | - | - | - | - | - | 566.3154 | - | - | - | - | - | - | - | - | - | - | - | #REF!
|  |  |  | Silver (Ag) | 1e-05% | 0.001 | 0% | 5.6643e-08 | Acid | 0% | 5.6643e-08 | - | - | - | - | - | - | - | - | - | - | - | - | - | - | - | - | - | - | - | - | - | - | - | -
|  |  |  | Aluminum (Al) | 0.0001% | 0.001 | 0% | 5.6643e-07 | Acid | 0% | 5.6643e-07 | 0.00056643 | - | - | - | - | - | - | - | - | - | - | - | #REF! | - | - | - | - | - | - | - | - | - | - | -
|  |  |  | Gold (Au) | 1e-05% | 0.001 | 0% | 5.6643e-08 | Acid | 0% | 5.6643e-08 | - | - | - | - | - | - | - | - | - | - | - | - | - | - | - | - | - | - | - | - | - | - | - | -
|  |  |  | Boron (B) | 1e-05% | 0.001 | 0% | 5.6643e-08 | Acid | 0% | 5.6643e-08 | - | - | - | - | - | - | - | - | - | - | - | - | - | - | - | - | - | - | - | - | - | - | - | -
|  |  |  | Bismuth (Bi) | 1e-05% | 0.001 | 0% | 5.6643e-08 | Acid | 0% | 5.6643e-08 | - | - | - | - | - | - | - | - | - | - | - | - | - | - | - | - | - | - | - | - | - | - | - | -
|  |  |  | Calcium (Ca) | 0.0001% | 0.001 | 0% | 5.6643e-07 | Acid | 0% | 5.6643e-07 | - | - | - | - | - | - | - | - | - | - | - | - | - | - | - | - | - | - | - | - | - | - | - | -
|  |  |  | Cadmium (Cd) | 1e-05% | 0.001 | 0% | 5.6643e-08 | Acid | 0% | 5.6643e-08 | - | 5.6643e-05 | - | - | - | - | - | - | - | - | - | - | - | #REF! | - | - | - | - | - | - | - | - | - | -
|  |  |  | Chlorine (Cl) | 0.0001% | 0.001 | 0% | 5.6643e-07 | Acid | 0% | 5.6643e-07 | - | - | 0.00056643 | - | - | - | - | - | - | - | - | - | - | - | #REF! | - | - | - | - | - | - | - | - | -
|  |  |  | Chromium (Cr) | 0.0001% | 0.001 | 0% | 5.6643e-07 | Acid | 0% | 5.6643e-07 | - | - | - | - | - | - | - | - | - | - | - | - | - | - | - | - | - | - | - | - | - | - | - | -
|  |  |  | Copper (Cu) | 0.0002% | 0.001 | 0% | 1.1329e-06 | Acid | 0% | 1.1329e-06 | - | - | - | 0.0011329 | - | - | - | - | - | - | - | - | - | - | - | #REF! | - | - | - | - | - | - | - | -
|  |  |  | Iron (Fe) | 0.0003% | 0.001 | 0% | 1.6993e-06 | Acid | 0% | 1.6993e-06 | - | - | - | - | - | - | - | - | - | - | - | - | - | - | - | - | - | - | - | - | - | - | - | -
|  |  |  | Gallium (Ga) | 1e-05% | 0.001 | 0% | 5.6643e-08 | Acid | 0% | 5.6643e-08 | - | - | - | - | - | - | - | - | - | - | - | - | - | - | - | - | - | - | - | - | - | - | - | -
|  |  |  | Germanium (Ge) | 1e-05% | 0.001 | 0% | 5.6643e-08 | Acid | 0% | 5.6643e-08 | - | - | - | - | - | - | - | - | - | - | - | - | - | - | - | - | - | - | - | - | - | - | - | -
|  |  |  | Magnesium (Mg) | 1e-05% | 0.001 | 0% | 5.6643e-08 | Acid | 0% | 5.6643e-08 | - | - | - | - | - | - | - | - | - | - | - | - | - | - | - | - | - | - | - | - | - | - | - | -
|  |  |  | Manganese (Mn) | 0.0001% | 0.001 | 0% | 5.6643e-07 | Acid | 0% | 5.6643e-07 | - | - | - | - | 0.00056643 | - | - | - | - | - | - | - | - | - | - | - | #REF! | - | - | - | - | - | - | -
|  |  |  | Nickel (Ni) | 0.0006% | 0.001 | 0% | 3.3986e-06 | Acid | 0% | 3.3986e-06 | - | - | - | - | - | 0.0033986 | - | - | - | - | - | - | - | - | - | - | - | #REF! | - | - | - | - | - | -
|  |  |  | Phosphorus (P) | 1e-05% | 0.001 | 0% | 5.6643e-08 | Acid | 0% | 5.6643e-08 | - | - | - | - | - | - | - | - | - | - | - | - | - | - | - | - | - | - | - | - | - | - | - | -
|  |  |  | Lead (Pb) | 1e-05% | 0.001 | 0% | 5.6643e-08 | Acid | 0% | 5.6643e-08 | - | - | - | - | - | - | 5.6643e-05 | - | - | - | - | - | - | - | - | - | - | - | #REF! | - | - | - | - | -
|  |  |  | Silicon (Si) | 0.0001% | 0.001 | 0% | 5.6643e-07 | Acid | 0% | 5.6643e-07 | - | - | - | - | - | - | - | - | - | - | - | - | - | - | - | - | - | - | - | - | - | - | - | -
|  |  |  | Tin (Sn) | 0.0001% | 0.001 | 0% | 5.6643e-07 | Acid | 0% | 5.6643e-07 | - | - | - | - | - | - | - | - | - | - | - | - | - | - | - | - | - | - | - | - | - | - | - | -
|  |  |  | Thorium (Th) | 1e-08% | 0.001 | 0% | 5.6643e-11 | Acid | 0% | 5.6643e-11 | - | - | - | - | - | - | - | - | - | - | - | - | - | - | - | - | - | - | - | - | - | - | - | -
|  |  |  | Uranium (U) | 1e-08% | 0.001 | 0% | 5.6643e-11 | Acid | 0% | 5.6643e-11 | - | - | - | - | - | - | - | - | - | - | 5.6643e-08 | - | - | - | - | - | - | - | - | - | - | - | #REF! | -
|  |  |  | Vanadium (V) | 0.0002% | 0.001 | 0% | 1.1329e-06 | Acid | 0% | 1.1329e-06 | - | - | - | - | - | - | - | 0.0011329 | - | - | - | - | - | - | - | - | - | - | - | #REF! | - | - | - | -
|  |  |  | Tungsten (W) | 1e-05% | 0.001 | 0% | 5.6643e-08 | Acid | 0% | 5.6643e-08 | - | - | - | - | - | - | - | - | - | - | - | - | - | - | - | - | - | - | - | - | - | - | - | -
|  |  |  | Zinc (Zn) | 1e-05% | 0.001 | 0% | 5.6643e-08 | Acid | 0% | 5.6643e-08 | - | - | - | - | - | - | - | - | - | - | - | - | - | - | - | - | - | - | - | - | - | - | - | -
|  |  |  | Zirconium (Zr) | 1e-05% | 0.001 | 0% | 5.6643e-08 | Acid | 0% | 5.6643e-08 | - | - | - | - | - | - | - | - | - | - | - | - | - | - | - | - | - | - | - | - | - | - | - | -
|  |  |  | Potassium (K) | 5e-06% | 0.001 | 0% | 2.8321e-08 | Acid | 0% | 2.8321e-08 | - | - | - | - | - | - | - | - | - | - | - | - | - | - | - | - | - | - | - | - | - | - | - | -
|  |  |  | Lithium (Li) | 1e-05% | 0.001 | 0% | 5.6643e-08 | Acid | 0% | 5.6643e-08 | - | - | - | - | - | - | - | - | - | - | - | - | - | - | - | - | - | - | - | - | - | - | - | -
|  |  |  | Sodium (Na) | 5e-06% | 0.001 | 0% | 2.8321e-08 | Acid | 0% | 2.8321e-08 | - | - | - | - | - | - | - | - | - | - | - | - | - | - | - | - | - | - | - | - | - | - | - | -
|  |  |  | Carbon (C) | 0.003% | 0.001 | 0% | 1.6993e-05 | Acid | 0% | 1.6993e-05 | - | - | - | - | - | - | - | - | - | - | - | - | - | - | - | - | - | - | - | - | - | - | - | -
|  |  |  | Hydrogen (H) | 0.001% | 0.001 | 0% | 5.6643e-06 | Acid | 0% | 5.6643e-06 | - | - | - | - | - | - | - | - | - | - | - | - | - | - | - | - | - | - | - | - | - | - | - | -
|  |  |  | Nitrogen (N) | 0.003% | 0.001 | 0% | 1.6993e-05 | Acid | 0% | 1.6993e-05 | - | - | - | - | - | - | - | - | - | - | - | - | - | - | - | - | - | - | - | - | - | - | - | -
|  |  |  | Oxygen (O) | 0.01% | 0.001 | 0% | 5.6643e-05 | Acid | 0% | 5.6643e-05 | - | - | - | - | - | - | - | - | - | - | - | - | - | - | - | - | - | - | - | - | - | - | - | -
|  |  |  | Sulfur (S) | 0.001% | 0.001 | 0% | 5.6643e-06 | Acid | 0% | 5.6643e-06 | - | - | - | - | - | - | - | - | - | - | - | - | - | - | - | - | - | - | - | - | - | - | - | -
|  | 01000-212221 | 1.98 | Antimony (Sb) | 100% | 0.001 | 0% | 0.00198 | Acid | 0% | 0.00198 | - | - | - | - | - | - | - | - | - | 1.98 | - | - | - | - | - | - | - | - | - | - | - | #REF! | - | -
|  | 01000-060040 | 142731.7498 | NH3 | 6% | 0.5 | 0% | 4281.9525 | Ammonia | 0% | 4281.9525
|  | 01000-060053 | 322365.5101 | NH3 | 28% | 0.5 | 0% | 45131.1714 | Ammonia | 0% | 45131.1714
|  | 01000-066691 | 22214.39 | HF | 5.1% | 0.05 | 0% | 56.6467 | Acid | 60% | 22.6587
|  |  |  | HF (from NH4F) | 21.61% | 0.01 | 0% | 48.0009 | Acid | 60% | 19.2003
|  |  |  | NH3 (from NH4F) | 18.39% | 0.01 | 0% | 40.8567 | Acid | 50% | 20.4284
|  | 01000-060039 | 213616.4829 | HF | 1.547% | 0.05 | 0% | 165.2858 | Acid | 60% | 66.1143
|  |  |  | HF (from NH4F) | 14.86% | 0.01 | 0% | 317.338 | Acid | 60% | 126.9352
|  |  |  | NH3 (from NH4F) | 12.64% | 0.01 | 0% | 270.1074 | Acid | 50% | 135.0537
|  | 01000-065321 | 90360.2241 | 3-amino-1,2,4--triazole (included in VOC in Summary) | 0.1% | 0.05 | 0% | 4.518 | Acid | 0% | 4.518
|  |  |  | Silicon dioxide | 3% | 0.001 | 0% | 2.7108 | Acid | 0% | 2.7108
Added >>> |  | 70618-064653 | 0 | Cobalt (Co) | 100% | 0.001 | 0% | 0 | Acid | 0% | 0 | - | - | - | - | - | - | - | - | - | - | - | 0 | - | - | - | - | - | - | - | - | - | - | - | 0
|  | 70619-063406 | 1738.8 | Arsenic (As) | 0.003% | 0.001 | 0% | 5.2164e-05 | Acid | 0% | 5.2164e-05 | - | - | - | - | - | - | - | - | 0.052164 | - | - | - | - | - | - | - | - | - | - | - | #REF! | - | - | -
|  |  |  | Iron (Fe) | 0.003% | 0.001 | 0% | 5.2164e-05 | Acid | 0% | 5.2164e-05 | - | - | - | - | - | - | - | - | - | - | - | - | - | - | - | - | - | - | - | - | - | - | - | -
|  |  |  | Lead (Pb) | 0.001% | 0.001 | 0% | 1.7388e-05 | Acid | 0% | 1.7388e-05 | - | - | - | - | - | - | 0.017388 | - | - | - | - | - | - | - | - | - | - | - | #REF! | - | - | - | - | -
|  |  |  | Nickel (Ni) | 0.002% | 0.001 | 0% | 3.4776e-05 | Acid | 0% | 3.4776e-05 | - | - | - | - | - | 0.034776 | - | - | - | - | - | - | - | - | - | - | - | #REF! | - | - | - | - | - | -
|  |  |  | Sulfur (S) | 0.003% | 0.001 | 0% | 5.2164e-05 | Acid | 0% | 5.2164e-05 | - | - | - | - | - | - | - | - | - | - | - | - | - | - | - | - | - | - | - | - | - | - | - | -
|  |  |  | Tin (Sn) | 0.001% | 0.001 | 0% | 1.7388e-05 | Acid | 0% | 1.7388e-05 | - | - | - | - | - | - | - | - | - | - | - | - | - | - | - | - | - | - | - | - | - | - | - | -
|  |  |  | Zinc (Zn) | 0.001% | 0.001 | 0% | 1.7388e-05 | Acid | 0% | 1.7388e-05 | - | - | - | - | - | - | - | - | - | - | - | - | - | - | - | - | - | - | - | - | - | - | - | -
|  |  |  | Copper (Cu) | 99.92% | 0.001 | 0% | 1.7374 | Acid | 0% | 1.7374 | - | - | - | 1737.4263 | - | - | - | - | - | - | - | - | - | - | - | #REF! | - | - | - | - | - | - | - | -
|  |  |  | Lead (Pb) | 0.065% | 0.001 | 0% | 0.0011302 | Acid | 0% | 0.0011302 | - | - | - | - | - | - | 1.1302 | - | - | - | - | - | - | - | - | - | - | - | #REF! | - | - | - | - | -
Added >>> |  | 01000-066174 | 173754 | Copper (Cu) | 100% | 0.001 | 0% | 173.754 | Acid | 0% | 173.754 | - | - | - | 173754 | - | - | - | - | - | - | - | - | - | - | - | #REF! | - | - | - | - | - | - | - | -
|  |  |  | Silver (Ag) | 3e-05% | 0.001 | 0% | 5.2126e-05 | Acid | 0% | 5.2126e-05 | - | - | - | - | - | - | - | - | - | - | - | - | - | - | - | - | - | - | - | - | - | - | - | -
|  |  |  | Aluminum (Al) | 1e-05% | 0.001 | 0% | 1.7375e-05 | Acid | 0% | 1.7375e-05 | 0.017375 | - | - | - | - | - | - | - | - | - | - | - | #REF! | - | - | - | - | - | - | - | - | - | - | -
|  |  |  | Arsenic (As) | 2e-06% | 0.001 | 0% | 3.4751e-06 | Acid | 0% | 3.4751e-06 | - | - | - | - | - | - | - | - | 0.0034751 | - | - | - | - | - | - | - | - | - | - | - | #REF! | - | - | -
|  |  |  | Bismuth (Bi) | 2e-06% | 0.001 | 0% | 3.4751e-06 | Acid | 0% | 3.4751e-06 | - | - | - | - | - | - | - | - | - | - | - | - | - | - | - | - | - | - | - | - | - | - | - | -
|  |  |  | Calcium (Ca) | 2e-06% | 0.001 | 0% | 3.4751e-06 | Acid | 0% | 3.4751e-06 | - | - | - | - | - | - | - | - | - | - | - | - | - | - | - | - | - | - | - | - | - | - | - | -
|  |  |  | Chromium (Cr) | 2e-06% | 0.001 | 0% | 3.4751e-06 | Acid | 0% | 3.4751e-06 | - | - | - | - | - | - | - | - | - | - | - | - | - | - | - | - | - | - | - | - | - | - | - | -
|  |  |  | Iron (Fe) | 2e-05% | 0.001 | 0% | 3.4751e-05 | Acid | 0% | 3.4751e-05 | - | - | - | - | - | - | - | - | - | - | - | - | - | - | - | - | - | - | - | - | - | - | - | -
|  |  |  | Nickel (Ni) | 1e-05% | 0.001 | 0% | 1.7375e-05 | Acid | 0% | 1.7375e-05 | - | - | - | - | - | 0.017375 | - | - | - | - | - | - | - | - | - | - | - | #REF! | - | - | - | - | - | -
|  |  |  | Phosphorus (P) | 2e-06% | 0.001 | 0% | 3.4751e-06 | Acid | 0% | 3.4751e-06 | - | - | - | - | - | - | - | - | - | - | - | - | - | - | - | - | - | - | - | - | - | - | - | -
|  |  |  | Sulfur (S) | 5e-05% | 0.001 | 0% | 8.6877e-05 | Acid | 0% | 8.6877e-05 | - | - | - | - | - | - | - | - | - | - | - | - | - | - | - | - | - | - | - | - | - | - | - | -
|  |  |  | Antimony (Sb) | 2e-06% | 0.001 | 0% | 3.4751e-06 | Acid | 0% | 3.4751e-06 | - | - | - | - | - | - | - | - | - | 0.0034751 | - | - | - | - | - | - | - | - | - | - | - | #REF! | - | -
|  |  |  | Sodium (Na) | 2e-06% | 0.001 | 0% | 3.4751e-06 | Acid | 0% | 3.4751e-06 | - | - | - | - | - | - | - | - | - | - | - | - | - | - | - | - | - | - | - | - | - | - | - | -
|  |  |  | Potassium (K) | 2e-06% | 0.001 | 0% | 3.4751e-06 | Acid | 0% | 3.4751e-06 | - | - | - | - | - | - | - | - | - | - | - | - | - | - | - | - | - | - | - | - | - | - | - | -
|  |  |  | Uranium (U) | 5e-08% | 0.001 | 0% | 8.6877e-08 | Acid | 0% | 8.6877e-08 | - | - | - | - | - | - | - | - | - | - | 0 | - | - | - | - | - | - | - | - | - | - | - | #REF! | -
|  |  |  | Thorium (Th) | 5e-08% | 0.001 | 0% | 8.6877e-08 | Acid | 0% | 8.6877e-08 | - | - | - | - | - | - | - | - | - | - | - | - | - | - | - | - | - | - | - | - | - | - | - | -
|  |  |  | Carbon (C) | 0.0001% | 0.001 | 0% | 0.00017375 | Acid | 0% | 0.00017375 | - | - | - | - | - | - | - | - | - | - | - | - | - | - | - | - | - | - | - | - | - | - | - | -
|  |  |  | Oxygen (O) | 0.0001% | 0.001 | 0% | 0.00017375 | Acid | 0% | 0.00017375 | - | - | - | - | - | - | - | - | - | - | - | - | - | - | - | - | - | - | - | - | - | - | - | -
|  |  |  | Nitrogen (N) | 0.0001% | 0.001 | 0% | 0.00017375 | Acid | 0% | 0.00017375 | - | - | - | - | - | - | - | - | - | - | - | - | - | - | - | - | - | - | - | - | - | - | - | -
|  | 01000-067790 | 5702.4 | Aluminum (Al) | 99.5% | 0.001 | 0% | 5.6739 | Acid | 0% | 5.6739 | 5673.888 | - | - | - | - | - | - | - | - | - | - | - | #REF! | - | - | - | - | - | - | - | - | - | - | -
|  |  |  | Copper (Cu) | 0.5% | 0.001 | 0% | 0.028512 | Acid | 0% | 0.028512 | - | - | - | 28.512 | - | - | - | - | - | - | - | - | - | - | - | #REF! | - | - | - | - | - | - | - | -
|  | 01000-061476 | 1001.206 | Ethanol | 0.55% | 1 | 0% | 5.5066 | Acid | 0% | 5.5066
|  |  |  | Organic salt (included in VOC in Summary) | 0.55% | 0.001 | 0% | 0.0055066 | Acid | 0% | 0.0055066
|  |  |  | Sulfuric acid | 0.55% | 0.001 | 0% | 0.0055066 | Acid | 40% | 0.003304
|  | 01000-061477 | 288.8265 | Copper sulfate | 0.055% | 0.001 | 0% | 0.00015885 | Acid | 0% | 0.00015885
|  | 01000-062775 | 240118.7478 | Citric acid (included in VOC in Summary) | 25% | 0.05 | 0 | 3001.4843 | Acid | 0% | 3001.4843
|  | 01000-064292, 01000-068780 | 494066.8002 | HF | 2% | 0.05 | 0% | 494.0668 | Acid | 60% | 197.6267
|  |  |  | Acetic acid | 8.5% | 0.05 | 0% | 2099.7839 | Acid | 40% | 1259.8703
|  |  |  | Nitric acid | 40% | 0.01 | 0% | 1976.2672 | Acid | 40% | 1185.7603
Added >>> |  | 01000-062678 | 70.9808 | EDTA (Ethylenediamine tetraacetic acid) disodium salt, dihydrate (included in PM10 in Summary) | 10% | 0.001 | 0% | 0.0070981 | Acid | 0% | 0.0070981
|  | 01000-061857 | 57897.918 | Copper sulfate | 10% | 0.001 | 0% | 5.7898 | Acid | 0% | 5.7898
|  |  |  | Sulfuric acid | 1% | 0.001 | 0% | 0.57898 | Acid | 40% | 0.34739
|  | 01000-061576 | 947.8889 | 1-Propene, 1,2,2,3,3,3-hexafluoro-,oxidized,polymd. | 80% | 1 | 0% | 758.3111 | None | 0% | 758.3111
|  | 30311-063801 | 2025.7355 | 1-Propene, 1,2,2,3,3,3-hexafluoro-,oxidized,polymd. | 80% | 1 | 0% | 1620.5884 | None | 0% | 1620.5884
|  | 01000-003709 | 7047.4353 | 1-Propene, 1,2,2,3,3,3-hexafluoro-,oxidized,polymd. | 80% | 1 | 0% | 5637.9482 | None | 0% | 5637.9482
Table 2. Emissions for Acids and Bases (cont'd)
|  | Part Number of Chemical or Precursor 1 | Amount Used 2 (lbs/year) | Chemical Emitted 3 | Chemical Percentage 4 | Pre-POU Emission Factor 5 (lb/lb) | POU Removal 5 | Tool Exhaust Before Control 6 (lbs/year) | Centralized Control Type 7 | Centralized Control Eff. 8 | Air Emissions 9 (lbs/year)
|  | Site Services | 204711.8644 | HCl | 31% | 0.05 | 0% | 3173.0339 | Acid | 60% | 1269.2136
|  | 01000-060055 | 42509.1691 | HCl | 36.5% | 0.05 | 0% | 775.7923 | Acid | 60% | 310.3169
|  | 01000-061141 | 0 | HCl | 0.1% | 0.05 | 0% | 0 | Acid | 0% | 0
|  | 01000-060054 | 223612.62 | HF | 49% | 0.05 | 0% | 5478.5092 | Acid | 60% | 2191.4037
|  | 01000-001016, 01000-060181 | 1235894.7108 | H2O2 | 31% | 0.001 | 0% | 383.1274 | Acid | 40% | 229.8764
Added >>> |  | 01000-068541 | 761814.3552 | Silicon dioxide | 25% | 0.001 | 0% | 190.4536 | Acid | 0% | 190.4536
|  | 01000-060224 | 190532.5535 | HNO3 | 69.5% | 0.4 | 90% | 5296.805 | Acid | 40% | 3178.083
Added >>> |  | 01000-068693 | 110576.7443 | Silicon Dioxide (Fumed Slica) | 5.05% | 0.001 | 0% | 5.5841 |  | 0% | 5.5841
|  | 01000-060038 | 259662.0205 | H3PO4 | 86% | 0.001 | 0% | 223.3093 | Acid | 40% | 133.9856
|  | 01000-060042 | 15844.4335 | KOH | 45.5% | 0.001 | 0% | 7.2092 | Acid | 0% | 7.2092
|  | 01000-060057 | 158.555 | Sodium Hydroxide | 0.1% | 0.001 | 0% | 0 | Acid | 0% | 0
|  | 01000-060058 | 158.555 | Sodium Hydroxide | 0.1% | 0.001 | 0% | 0.00015856 | Acid | 0% | 0.00015856
|  | 01000-066026 | 0 | Silicon dioxide | 25% | 0.001 | 0% | 0 | Acid | 0% | 0
|  |  |  | Potassium hydroxide | 1% | 0.001 | 0% | 0 | Acid | 0% | 0
|  | 01000-063176 | 256617.5523 | Cerium Oxide (included in PM10 in Summary) | 5% | 0.001 | 0% | 12.8309 | Acid | 0% | 12.8309
|  |  |  | Potassium hydroxide | 1% | 0.001 | 0% | 2.5662 | Acid | 0% | 2.5662
|  | 01000-004938 | 954 | Aluminum (Al) | 0.008% | 0.001 | 0% | 7.632e-05 | Acid | 0% | 7.632e-05 | 0.07632 | - | - | - | - | - | - | - | - | - | - | - | #REF! | - | - | - | - | - | - | - | - | - | - | -
|  |  |  | Calcium (Ca) | 0.0035% | 0.001 | 0% | 3.339e-05 | Acid | 0% | 3.339e-05 | - | - | - | - | - | - | - | - | - | - | - | - | - | - | - | - | - | - | - | - | - | - | - | -
|  |  |  | Cobalt (Co) | 0.0015% | 0.001 | 0% | 1.431e-05 | Acid | 0% | 1.431e-05 | - | - | - | - | - | - | - | - | - | - | - | 0.01431 | - | - | - | - | - | - | - | - | - | - | - | #REF!
|  |  |  | Chromium (Cr) | 51% | 0.001 | 0% | 0.48654 | Acid | 0% | 0.48654 | - | - | - | - | - | - | - | - | - | - | - | - | - | - | - | - | - | - | - | - | - | - | - | -
|  |  |  | Copper (Cu) | 0.0035% | 0.001 | 0% | 3.339e-05 | Acid | 0% | 3.339e-05 | - | - | - | 0.03339 | - | - | - | - | - | - | - | - | - | - | - | #REF! | - | - | - | - | - | - | - | -
|  |  |  | Iron (Fe) | 0.027% | 0.001 | 0% | 0.00025758 | Acid | 0% | 0.00025758 | - | - | - | - | - | - | - | - | - | - | - | - | - | - | - | - | - | - | - | - | - | - | - | -
|  |  |  | Magnesium (Mg) | 0.0015% | 0.001 | 0% | 1.431e-05 | Acid | 0% | 1.431e-05 | - | - | - | - | - | - | - | - | - | - | - | - | - | - | - | - | - | - | - | - | - | - | - | -
|  |  |  | Sodium (Na) | 0.002% | 0.001 | 0% | 1.908e-05 | Acid | 0% | 1.908e-05 | - | - | - | - | - | - | - | - | - | - | - | - | - | - | - | - | - | - | - | - | - | - | - | -
|  |  |  | Nickel (Ni) | 0.003% | 0.001 | 0% | 2.862e-05 | Acid | 0% | 2.862e-05 | - | - | - | - | - | 0.02862 | - | - | - | - | - | - | - | - | - | - | - | #REF! | - | - | - | - | - | -
|  |  |  | Silicon (Si) | 40.45% | 0.001 | 0% | 0.38593 | Acid | 0% | 0.38593 | - | - | - | - | - | - | - | - | - | - | - | - | - | - | - | - | - | - | - | - | - | - | - | -
|  |  |  | Titanium (Ti) | 0.003% | 0.001 | 0% | 2.862e-05 | Acid | 0% | 2.862e-05 | - | - | - | - | - | - | - | - | - | - | - | - | - | - | - | - | - | - | - | - | - | - | - | -
|  |  |  | Tungsten (W) | 0.003% | 0.001 | 0% | 2.862e-05 | Acid | 0% | 2.862e-05 | - | - | - | - | - | - | - | - | - | - | - | - | - | - | - | - | - | - | - | - | - | - | - | -
|  |  |  | Carbon (C) | 8.49% | 0.001 | 0% | 0.080995 | Acid | 0% | 0.080995 | - | - | - | - | - | - | - | - | - | - | - | - | - | - | - | - | - | - | - | - | - | - | - | -
|  |  |  | Oxygen (O) | 0% | 0.001 | 0% | 0 | Acid | 0% | 0 | - | - | - | - | - | - | - | - | - | - | - | - | - | - | - | - | - | - | - | - | - | - | - | -
|  |  |  | Nitrogen (N) | 0% | 0.001 | 0% | 0 | Acid | 0% | 0 | - | - | - | - | - | - | - | - | - | - | - | - | - | - | - | - | - | - | - | - | - | - | - | -
|  |  |  | Sulfur (S) | 0% | 0.001 | 0% | 0 | Acid | 0% | 0 | - | - | - | - | - | - | - | - | - | - | - | - | - | - | - | - | - | - | - | - | - | - | - | -
|  | 01000-062676 | 30.1852 | Silver Nitrate (included in PM10 in Summary) | 2% | 0.001 | 0% | 0.0006037 | Acid | 0% | 0.0006037
|  | 01000-062677 | 63.2111 | Sodium Hydroxide | 4% | 0.001 | 0% | 0.0025284 | Acid | 0% | 0.0025284
|  | Sulfuric Acid 93% - Facilities | 98065.8142 | H2SO4 | 93% | 0.001 | 0% | 91.2012 | Acid | 0% | 91.2012
|  | 01000-060051, 01000-063920 | 2303145.1016 | H2SO4 | 96% | 0.001 | 0% | 2211.0193 | Acid | 40% | 1326.6116
|  | 70168-067524 | 7800 | Tantalum | 99.98% | 0.001 | 0% | 7.7984 | Acid | 0% | 7.7984 | - | - | - | - | - | - | - | - | - | - | - | - | - | - | - | - | - | - | - | - | - | - | - | -
|  |  |  | Aluminum (Al) | 5e-05% | 0.001 | 0% | 3.9e-06 | Acid | 0% | 3.9e-06 | 0.0039 | - | - | - | - | - | - | - | - | - | - | - | #REF! | - | - | - | - | - | - | - | - | - | - | -
|  |  |  | Cobalt (Co) | 5e-05% | 0.001 | 0% | 3.9e-06 | Acid | 0% | 3.9e-06 | - | - | - | - | - | - | - | - | - | - | - | 0.0039 | - | - | - | - | - | - | - | - | - | - | - | #REF!
|  |  |  | Chromium (Cr) | 5e-05% | 0.001 | 0% | 3.9e-06 | Acid | 0% | 3.9e-06 | - | - | - | - | - | - | - | - | - | - | - | - | - | - | - | - | - | - | - | - | - | - | - | -
|  |  |  | Copper (Cu) | 5e-05% | 0.001 | 0% | 3.9e-06 | Acid | 0% | 3.9e-06 | - | - | - | 0.0039 | - | - | - | - | - | - | - | - | - | - | - | #REF! | - | - | - | - | - | - | - | -
|  |  |  | Iron (Fe) | 5e-05% | 0.001 | 0% | 3.9e-06 | Acid | 0% | 3.9e-06 | - | - | - | - | - | - | - | - | - | - | - | - | - | - | - | - | - | - | - | - | - | - | - | -
|  |  |  | Magnesium (Mg) | 5e-05% | 0.001 | 0% | 3.9e-06 | Acid | 0% | 3.9e-06 | - | - | - | - | - | - | - | - | - | - | - | - | - | - | - | - | - | - | - | - | - | - | - | -
|  |  |  | Molybdenum (Mo) | 0.003% | 0.001 | 0% | 0.000234 | Acid | 0% | 0.000234 | - | - | - | - | - | - | - | - | - | - | - | - | - | - | - | - | - | - | - | - | - | - | - | -
|  |  |  | Niobium (Nb) | 0.003% | 0.001 | 0% | 0.000234 | Acid | 0% | 0.000234 | - | - | - | - | - | - | - | - | - | - | - | - | - | - | - | - | - | - | - | - | - | - | - | -
|  |  |  | Nickel (Ni) | 5e-05% | 0.001 | 0% | 3.9e-06 | Acid | 0% | 3.9e-06 | - | - | - | - | - | 0.0039 | - | - | - | - | - | - | - | - | - | - | - | #REF! | - | - | - | - | - | -
|  |  |  | Silicon (Si) | 5e-05% | 0.001 | 0% | 3.9e-06 | Acid | 0% | 3.9e-06 | - | - | - | - | - | - | - | - | - | - | - | - | - | - | - | - | - | - | - | - | - | - | - | -
|  |  |  | Tungsten (W) | 0.002% | 0.001 | 0% | 0.000156 | Acid | 0% | 0.000156 | - | - | - | - | - | - | - | - | - | - | - | - | - | - | - | - | - | - | - | - | - | - | - | -
|  |  |  | Sodium (Na) | 5e-05% | 0.001 | 0% | 3.9e-06 | Acid | 0% | 3.9e-06 | - | - | - | - | - | - | - | - | - | - | - | - | - | - | - | - | - | - | - | - | - | - | - | -
|  |  |  | Potassium (K) | 5e-05% | 0.001 | 0% | 3.9e-06 | Acid | 0% | 3.9e-06 | - | - | - | - | - | - | - | - | - | - | - | - | - | - | - | - | - | - | - | - | - | - | - | -
|  |  |  | Uranium (U) | 1e-07% | 0.001 | 0% | 7.8e-09 | Acid | 0% | 7.8e-09 | - | - | - | - | - | - | - | - | - | - | 7.8e-06 | - | - | - | - | - | - | - | - | - | - | - | #REF! | -
|  |  |  | Thorium (Th) | 3e-07% | 0.001 | 0% | 2.34e-08 | Acid | 0% | 2.34e-08 | - | - | - | - | - | - | - | - | - | - | - | - | - | - | - | - | - | - | - | - | - | - | - | -
|  |  |  | Carbon (C) | 0.003% | 0.001 | 0% | 0.000234 | Acid | 0% | 0.000234 | - | - | - | - | - | - | - | - | - | - | - | - | - | - | - | - | - | - | - | - | - | - | - | -
|  |  |  | Nitrogen (N) | 0.003% | 0.001 | 0% | 0.000234 | Acid | 0% | 0.000234 | - | - | - | - | - | - | - | - | - | - | - | - | - | - | - | - | - | - | - | - | - | - | - | -
|  |  |  | Oxygen (O) | 0.005% | 0.001 | 0% | 0.00039 | Acid | 0% | 0.00039 | - | - | - | - | - | - | - | - | - | - | - | - | - | - | - | - | - | - | - | - | - | - | - | -
|  |  |  | Sulfur (S) | 0.001% | 0.001 | 0% | 7.8e-05 | Acid | 0% | 7.8e-05 | - | - | - | - | - | - | - | - | - | - | - | - | - | - | - | - | - | - | - | - | - | - | - | -
|  | 01000-060068 | 19008 | Titanium (Ti) | 99.96% | 0.001 | 0% | 19 | Acid | 0% | 19 | - | - | - | - | - | - | - | - | - | - | - | - | - | - | - | - | - | - | - | - | - | - | - | -
|  |  |  | Silver (Ag) | 0.0001% | 0.001 | 0% | 1.9008e-05 | Acid | 0% | 1.9008e-05 | - | - | - | - | - | - | - | - | - | - | - | - | - | - | - | - | - | - | - | - | - | - | - | -
|  |  |  | Aluminum (Al) | 0.0003% | 0.001 | 0% | 5.7024e-05 | Acid | 0% | 5.7024e-05 | 0.057024 | - | - | - | - | - | - | - | - | - | - | - | #REF! | - | - | - | - | - | - | - | - | - | - | -
|  |  |  | Gold (Au) | 0.0001% | 0.001 | 0% | 1.9008e-05 | Acid | 0% | 1.9008e-05 | - | - | - | - | - | - | - | - | - | - | - | - | - | - | - | - | - | - | - | - | - | - | - | -
|  |  |  | Boron (B) | 1e-05% | 0.001 | 0% | 1.9008e-06 | Acid | 0% | 1.9008e-06 | - | - | - | - | - | - | - | - | - | - | - | - | - | - | - | - | - | - | - | - | - | - | - | -
|  |  |  | Bismuth (Bi) | 1e-05% | 0.001 | 0% | 1.9008e-06 | Acid | 0% | 1.9008e-06 | - | - | - | - | - | - | - | - | - | - | - | - | - | - | - | - | - | - | - | - | - | - | - | -
|  |  |  | Calcium (Ca) | 0.0001% | 0.001 | 0% | 1.9008e-05 | Acid | 0% | 1.9008e-05 | - | - | - | - | - | - | - | - | - | - | - | - | - | - | - | - | - | - | - | - | - | - | - | -
|  |  |  | Cadmium (Cd) | 0.0001% | 0.001 | 0% | 1.9008e-05 | Acid | 0% | 1.9008e-05 | - | 0.019008 | - | - | - | - | - | - | - | - | - | - | - | #REF! | - | - | - | - | - | - | - | - | - | -
|  |  |  | Chlorine (Cl) | 0.0001% | 0.001 | 0% | 1.9008e-05 | Acid | 0% | 1.9008e-05 | - | - | 0.019008 | - | - | - | - | - | - | - | - | - | - | - | #REF! | - | - | - | - | - | - | - | - | -
|  |  |  | Cobalt (Co) | 0.0001% | 0.001 | 0% | 0 | Acid | 0% | 0 | - | - | - | - | - | - | - | - | - | - | - | 0.019008 | - | - | - | - | - | - | - | - | - | - | - | #REF!
|  |  |  | Chromium (Cr) | 0.0001% | 0.001 | 0% | 1.9008e-05 | Acid | 0% | 1.9008e-05 | - | - | - | - | - | - | - | - | - | - | - | - | - | - | - | - | - | - | - | - | - | - | - | -
|  |  |  | Copper (Cu) | 0.0002% | 0.001 | 0% | 3.8016e-05 | Acid | 0% | 3.8016e-05 | - | - | - | 0.038016 | - | - | - | - | - | - | - | - | - | - | - | #REF! | - | - | - | - | - | - | - | -
|  |  |  | Iron (Fe) | 0.0009% | 0.001 | 0% | 0.00017107 | Acid | 0% | 0.00017107 | - | - | - | - | - | - | - | - | - | - | - | - | - | - | - | - | - | - | - | - | - | - | - | -
|  |  |  | Potassium (K) | 5e-06% | 0.001 | 0% | 9.504e-07 | Acid | 0% | 9.504e-07 | - | - | - | - | - | - | - | - | - | - | - | - | - | - | - | - | - | - | - | - | - | - | - | -
|  |  |  | Lithium (Li) | 1e-05% | 0.001 | 0% | 1.9008e-06 | Acid | 0% | 1.9008e-06 | - | - | - | - | - | - | - | - | - | - | - | - | - | - | - | - | - | - | - | - | - | - | - | -
|  |  |  | Magnesium (Mg) | 0.0001% | 0.001 | 0% | 1.9008e-05 | Acid | 0% | 1.9008e-05 | - | - | - | - | - | - | - | - | - | - | - | - | - | - | - | - | - | - | - | - | - | - | - | -
|  |  |  | Manganese (Mn) | 0.0001% | 0.001 | 0% | 1.9008e-05 | Acid | 0% | 1.9008e-05 | - | - | - | - | 0.019008 | - | - | - | - | - | - | - | - | - | - | - | #REF! | - | - | - | - | - | - | -
|  |  |  | Molybdenum (Mo) | 0.0001% | 0.001 | 0% | 1.9008e-05 | Acid | 0% | 1.9008e-05 | - | - | - | - | - | - | - | - | - | - | - | - | - | - | - | - | - | - | - | - | - | - | - | -
|  |  |  | Sodium (Na) | 3e-06% | 0.001 | 0% | 5.7024e-07 | Acid | 0% | 5.7024e-07 | - | - | - | - | - | - | - | - | - | - | - | - | - | - | - | - | - | - | - | - | - | - | - | -
|  |  |  | Nickel (Ni) | 0.0005% | 0.001 | 0% | 9.504e-05 | Acid | 0% | 9.504e-05 | - | - | - | - | - | 0.09504 | - | - | - | - | - | - | - | - | - | - | - | #REF! | - | - | - | - | - | -
|  |  |  | Phosphorus (P) | 0.0001% | 0.001 | 0% | 1.9008e-05 | Acid | 0% | 1.9008e-05 | - | - | - | - | - | - | - | - | - | - | - | - | - | - | - | - | - | - | - | - | - | - | - | -
|  |  |  | Lead (Pb) | 1e-05% | 0.001 | 0% | 1.9008e-06 | Acid | 0% | 1.9008e-06 | - | - | - | - | - | - | 0.0019008 | - | - | - | - | - | - | - | - | - | - | - | #REF! | - | - | - | - | -
|  |  |  | Silicon (Si) | 0.0002% | 0.001 | 0% | 3.8016e-05 | Acid | 0% | 3.8016e-05 | - | - | - | - | - | - | - | - | - | - | - | - | - | - | - | - | - | - | - | - | - | - | - | -
|  |  |  | Tin (Sn) | 0.0001% | 0.001 | 0% | 1.9008e-05 | Acid | 0% | 1.9008e-05 | - | - | - | - | - | - | - | - | - | - | - | - | - | - | - | - | - | - | - | - | - | - | - | -
|  |  |  | Vanadium (V) | 0.0002% | 0.001 | 0% | 3.8016e-05 | Acid | 0% | 3.8016e-05 | - | - | - | - | - | - | - | 0.038016 | - | - | - | - | - | - | - | - | - | - | - | #REF! | - | - | - | -
|  |  |  | Tungsten (W) | 0.0001% | 0.001 | 0% | 1.9008e-05 | Acid | 0% | 1.9008e-05 | - | - | - | - | - | - | - | - | - | - | - | - | - | - | - | - | - | - | - | - | - | - | - | -
|  |  |  | Zinc (Zn) | 0.0001% | 0.001 | 0% | 1.9008e-05 | Acid | 0% | 1.9008e-05 | - | - | - | - | - | - | - | - | - | - | - | - | - | - | - | - | - | - | - | - | - | - | - | -
|  |  |  | Zirconium (Zr) | 0.0001% | 0.001 | 0% | 1.9008e-05 | Acid | 0% | 1.9008e-05 | - | - | - | - | - | - | - | - | - | - | - | - | - | - | - | - | - | - | - | - | - | - | - | -
|  |  |  | Uranium (U) | 5e-08% | 0.001 | 0% | 9.504e-09 | Acid | 0% | 9.504e-09 | - | - | - | - | - | - | - | - | - | - | 9.504e-06 | - | - | - | - | - | - | - | - | - | - | - | #REF! | -
|  |  |  | Thorium (Th) | 5e-08% | 0.001 | 0% | 9.504e-09 | Acid | 0% | 9.504e-09 | - | - | - | - | - | - | - | - | - | - | - | - | - | - | - | - | - | - | - | - | - | - | - | -
|  |  |  | Carbon (C) | 0.003% | 0.001 | 0% | 0.00057024 | Acid | 0% | 0.00057024 | - | - | - | - | - | - | - | - | - | - | - | - | - | - | - | - | - | - | - | - | - | - | - | -
|  |  |  | Hydrogen (H) | 0.001% | 0.001 | 0% | 0.00019008 | Acid | 0% | 0.00019008 | - | - | - | - | - | - | - | - | - | - | - | - | - | - | - | - | - | - | - | - | - | - | - | -
|  |  |  | Nitrogen (N) | 0.003% | 0.001 | 0% | 0.00057024 | Acid | 0% | 0.00057024 | - | - | - | - | - | - | - | - | - | - | - | - | - | - | - | - | - | - | - | - | - | - | - | -
|  |  |  | Oxygen (O) | 0.03% | 0.001 | 0% | 0.0057024 | Acid | 0% | 0.0057024 | - | - | - | - | - | - | - | - | - | - | - | - | - | - | - | - | - | - | - | - | - | - | - | -
|  |  |  | Sulfur (S) | 0.001% | 0.001 | 0% | 0.00019008 | Acid | 0% | 0.00019008 | - | - | - | - | - | - | - | - | - | - | - | - | - | - | - | - | - | - | - | - | - | - | - | -
|  | 01000-067670 | 1200 | Titanium (Ti) | 99.96% | 0.001 | 0% | 1.1995 | Acid | 0% | 1.1995 | - | - | - | - | - | - | - | - | - | - | - | - | - | - | - | - | - | - | - | - | - | - | - | -
|  |  |  | Silver (Ag) | 0.0001% | 0.001 | 0% | 1.2e-06 | Acid | 0% | 1.2e-06 | - | - | - | - | - | - | - | - | - | - | - | - | - | - | - | - | - | - | - | - | - | - | - | -
|  |  |  | Aluminum (Al) | 0.0003% | 0.001 | 0% | 3.6e-06 | Acid | 0% | 3.6e-06 | 0.0036 | - | - | - | - | - | - | - | - | - | - | - | #REF! | - | - | - | - | - | - | - | - | - | - | -
|  |  |  | Gold (Au) | 0.0001% | 0.001 | 0% | 1.2e-06 | Acid | 0% | 1.2e-06 | - | - | - | - | - | - | - | - | - | - | - | - | - | - | - | - | - | - | - | - | - | - | - | -
|  |  |  | Boron (B) | 1e-05% | 0.001 | 0% | 1.2e-07 | Acid | 0% | 1.2e-07 | - | - | - | - | - | - | - | - | - | - | - | - | - | - | - | - | - | - | - | - | - | - | - | -
|  |  |  | Bismuth (Bi) | 1e-05% | 0.001 | 0% | 1.2e-07 | Acid | 0% | 1.2e-07 | - | - | - | - | - | - | - | - | - | - | - | - | - | - | - | - | - | - | - | - | - | - | - | -
|  |  |  | Calcium (Ca) | 0.0001% | 0.001 | 0% | 1.2e-06 | Acid | 0% | 1.2e-06 | - | - | - | - | - | - | - | - | - | - | - | - | - | - | - | - | - | - | - | - | - | - | - | -
|  |  |  | Cadmium (Cd) | 0.0001% | 0.001 | 0% | 1.2e-06 | Acid | 0% | 1.2e-06 | - | 0.0012 | - | - | - | - | - | - | - | - | - | - | - | #REF! | - | - | - | - | - | - | - | - | - | -
|  |  |  | Chlorine (Cl) | 0.0001% | 0.001 | 0% | 1.2e-06 | Acid | 0% | 1.2e-06 | - | - | 0.0012 | - | - | - | - | - | - | - | - | - | - | - | #REF! | - | - | - | - | - | - | - | - | -
|  |  |  | Cobalt (Co) | 0.0001% | 0.001 | 0% | 1.2e-06 | Acid | 0% | 1.2e-06 | - | - | - | - | - | - | - | - | - | - | - | 0.0012 | - | - | - | - | - | - | - | - | - | - | - | #REF!
|  |  |  | Chromium (Cr) | 0.0001% | 0.001 | 0% | 1.2e-06 | Acid | 0% | 1.2e-06 | - | - | - | - | - | - | - | - | - | - | - | - | - | - | - | - | - | - | - | - | - | - | - | -
|  |  |  | Copper (Cu) | 0.0002% | 0.001 | 0% | 2.4e-06 | Acid | 0% | 2.4e-06 | - | - | - | 0.0024 | - | - | - | - | - | - | - | - | - | - | - | #REF! | - | - | - | - | - | - | - | -
|  |  |  | Iron (Fe) | 0.0009% | 0.001 | 0% | 1.08e-05 | Acid | 0% | 1.08e-05 | - | - | - | - | - | - | - | - | - | - | - | - | - | - | - | - | - | - | - | - | - | - | - | -
|  |  |  | Potassium (K) | 5e-06% | 0.001 | 0% | 6e-08 | Acid | 0% | 6e-08 | - | - | - | - | - | - | - | - | - | - | - | - | - | - | - | - | - | - | - | - | - | - | - | -
|  |  |  | Lithium (Li) | 1e-05% | 0.001 | 0% | 1.2e-07 | Acid | 0% | 1.2e-07 | - | - | - | - | - | - | - | - | - | - | - | - | - | - | - | - | - | - | - | - | - | - | - | -
|  |  |  | Magnesium (Mg) | 0.0001% | 0.001 | 0% | 1.2e-06 | Acid | 0% | 1.2e-06 | - | - | - | - | - | - | - | - | - | - | - | - | - | - | - | - | - | - | - | - | - | - | - | -
|  |  |  | Manganese (Mn) | 0.0001% | 0.001 | 0% | 1.2e-06 | Acid | 0% | 1.2e-06 | - | - | - | - | 0.0012 | - | - | - | - | - | - | - | - | - | - | - | #REF! | - | - | - | - | - | - | -
|  |  |  | Molybdenum (Mo) | 0.0001% | 0.001 | 0% | 1.2e-06 | Acid | 0% | 1.2e-06 | - | - | - | - | - | - | - | - | - | - | - | - | - | - | - | - | - | - | - | - | - | - | - | -
|  |  |  | Sodium (Na) | 3e-06% | 0.001 | 0% | 3.6e-08 | Acid | 0% | 3.6e-08 | - | - | - | - | - | - | - | - | - | - | - | - | - | - | - | - | - | - | - | - | - | - | - | -
|  |  |  | Nickel (Ni) | 0.0005% | 0.001 | 0% | 6e-06 | Acid | 0% | 6e-06 | - | - | - | - | - | 0.006 | - | - | - | - | - | - | - | - | - | - | - | #REF! | - | - | - | - | - | -
|  |  |  | Phosphorus (P) | 0.0001% | 0.001 | 0% | 1.2e-06 | Acid | 0% | 1.2e-06 | - | - | - | - | - | - | - | - | - | - | - | - | - | - | - | - | - | - | - | - | - | - | - | -
|  |  |  | Lead (Pb) | 1e-05% | 0.001 | 0% | 1.2e-07 | Acid | 0% | 1.2e-07 | - | - | - | - | - | - | 0.00012 | - | - | - | - | - | - | - | - | - | - | - | #REF! | - | - | - | - | -
|  |  |  | Silicon (Si) | 0.0002% | 0.001 | 0% | 2.4e-06 | Acid | 0% | 2.4e-06 | - | - | - | - | - | - | - | - | - | - | - | - | - | - | - | - | - | - | - | - | - | - | - | -
|  |  |  | Tin (Sn) | 0.0001% | 0.001 | 0% | 1.2e-06 | Acid | 0% | 1.2e-06 | - | - | - | - | - | - | - | - | - | - | - | - | - | - | - | - | - | - | - | - | - | - | - | -
|  |  |  | Vanadium (V) | 0.0002% | 0.001 | 0% | 2.4e-06 | Acid | 0% | 2.4e-06 | - | - | - | - | - | - | - | 0.0024 | - | - | - | - | - | - | - | - | - | - | - | #REF! | - | - | - | -
|  |  |  | Tungsten (W) | 0.0001% | 0.001 | 0% | 1.2e-06 | Acid | 0% | 1.2e-06 | - | - | - | - | - | - | - | - | - | - | - | - | - | - | - | - | - | - | - | - | - | - | - | -
|  |  |  | Zinc (Zn) | 0.0001% | 0.001 | 0% | 1.2e-06 | Acid | 0% | 1.2e-06 | - | - | - | - | - | - | - | - | - | - | - | - | - | - | - | - | - | - | - | - | - | - | - | -
|  |  |  | Zirconium (Zr) | 0.0001% | 0.001 | 0% | 1.2e-06 | Acid | 0% | 1.2e-06 | - | - | - | - | - | - | - | - | - | - | - | - | - | - | - | - | - | - | - | - | - | - | - | -
|  |  |  | Uranium (U) | 5e-08% | 0.001 | 0% | 6e-10 | Acid | 0% | 6e-10 | - | - | - | - | - | - | - | - | - | - | 6e-07 | - | - | - | - | - | - | - | - | - | - | - | #REF! | -
|  |  |  | Thorium (Th) | 5e-08% | 0.001 | 0% | 6e-10 | Acid | 0% | 6e-10 | - | - | - | - | - | - | - | - | - | - | - | - | - | - | - | - | - | - | - | - | - | - | - | -
|  |  |  | Carbon (C) | 0.003% | 0.001 | 0% | 3.6e-05 | Acid | 0% | 3.6e-05 | - | - | - | - | - | - | - | - | - | - | - | - | - | - | - | - | - | - | - | - | - | - | - | -
|  |  |  | Hydrogen (H) | 0.001% | 0.001 | 0% | 1.2e-05 | Acid | 0% | 1.2e-05 | - | - | - | - | - | - | - | - | - | - | - | - | - | - | - | - | - | - | - | - | - | - | - | -
|  |  |  | Nitrogen (N) | 0.003% | 0.001 | 0% | 3.6e-05 | Acid | 0% | 3.6e-05 | - | - | - | - | - | - | - | - | - | - | - | - | - | - | - | - | - | - | - | - | - | - | - | -
|  |  |  | Oxygen (O) | 0.03% | 0.001 | 0% | 0.00036 | Acid | 0% | 0.00036 | - | - | - | - | - | - | - | - | - | - | - | - | - | - | - | - | - | - | - | - | - | - | - | -
|  |  |  | Sulfur (S) | 0.001% | 0.001 | 0% | 1.2e-05 | Acid | 0% | 1.2e-05 | - | - | - | - | - | - | - | - | - | - | - | - | - | - | - | - | - | - | - | - | - | - | - | -
|  | 01000-004765 | 72 | Titanium (Ti) | 99.96% | 0.001 | 0% | 0.07197 | Acid | 0% | 0.07197 | - | - | - | - | - | - | - | - | - | - | - | - | - | - | - | - | - | - | - | - | - | - | - | -
|  |  |  | Silver (Ag) | 0.0001% | 0.001 | 0% | 7.2e-08 | Acid | 0% | 7.2e-08 | - | - | - | - | - | - | - | - | - | - | - | - | - | - | - | - | - | - | - | - | - | - | - | -
|  |  |  | Aluminum (Al) | 0.0003% | 0.001 | 0% | 2.16e-07 | Acid | 0% | 2.16e-07 | 0.000216 | - | - | - | - | - | - | - | - | - | - | - | #REF! | - | - | - | - | - | - | - | - | - | - | -
|  |  |  | Gold (Au) | 0.0001% | 0.001 | 0% | 7.2e-08 | Acid | 0% | 7.2e-08 | - | - | - | - | - | - | - | - | - | - | - | - | - | - | - | - | - | - | - | - | - | - | - | -
|  |  |  | Boron (B) | 1e-05% | 0.001 | 0% | 7.2e-09 | Acid | 0% | 7.2e-09 | - | - | - | - | - | - | - | - | - | - | - | - | - | - | - | - | - | - | - | - | - | - | - | -
|  |  |  | Bismuth (Bi) | 1e-05% | 0.001 | 0% | 7.2e-09 | Acid | 0% | 7.2e-09 | - | - | - | - | - | - | - | - | - | - | - | - | - | - | - | - | - | - | - | - | - | - | - | -
|  |  |  | Calcium (Ca) | 0.0001% | 0.001 | 0% | 7.2e-08 | Acid | 0% | 7.2e-08 | - | - | - | - | - | - | - | - | - | - | - | - | - | - | - | - | - | - | - | - | - | - | - | -
|  |  |  | Cadmium (Cd) | 0.0001% | 0.001 | 0% | 7.2e-08 | Acid | 0% | 7.2e-08 | - | 7.2e-05 | - | - | - | - | - | - | - | - | - | - | - | #REF! | - | - | - | - | - | - | - | - | - | -
|  |  |  | Chlorine (Cl) | 0.0001% | 0.001 | 0% | 7.2e-08 | Acid | 0% | 7.2e-08 | - | - | 7.2e-05 | - | - | - | - | - | - | - | - | - | - | - | #REF! | - | - | - | - | - | - | - | - | -
|  |  |  | Cobalt (Co) | 0.0001% | 0.001 | 0% | 7.2e-08 | Acid | 0% | 7.2e-08 | - | - | - | - | - | - | - | - | - | - | - | 7.2e-05 | - | - | - | - | - | - | - | - | - | - | - | #REF!
|  |  |  | Chromium (Cr) | 0.0001% | 0.001 | 0% | 7.2e-08 | Acid | 0% | 7.2e-08 | - | - | - | - | - | - | - | - | - | - | - | - | - | - | - | - | - | - | - | - | - | - | - | -
|  |  |  | Copper (Cu) | 0.0002% | 0.001 | 0% | 1.44e-07 | Acid | 0% | 1.44e-07 | - | - | - | 0.000144 | - | - | - | - | - | - | - | - | - | - | - | #REF! | - | - | - | - | - | - | - | -
|  |  |  | Iron (Fe) | 0.0009% | 0.001 | 0% | 6.48e-07 | Acid | 0% | 6.48e-07 | - | - | - | - | - | - | - | - | - | - | - | - | - | - | - | - | - | - | - | - | - | - | - | -
|  |  |  | Potassium (K) | 5e-06% | 0.001 | 0% | 3.6e-09 | Acid | 0% | 3.6e-09 | - | - | - | - | - | - | - | - | - | - | - | - | - | - | - | - | - | - | - | - | - | - | - | -
|  |  |  | Lithium (Li) | 1e-05% | 0.001 | 0% | 7.2e-09 | Acid | 0% | 7.2e-09 | - | - | - | - | - | - | - | - | - | - | - | - | - | - | - | - | - | - | - | - | - | - | - | -
|  |  |  | Magnesium (Mg) | 0.0001% | 0.001 | 0% | 7.2e-08 | Acid | 0% | 7.2e-08 | - | - | - | - | - | - | - | - | - | - | - | - | - | - | - | - | - | - | - | - | - | - | - | -
|  |  |  | Manganese (Mn) | 0.0001% | 0.001 | 0% | 7.2e-08 | Acid | 0% | 7.2e-08 | - | - | - | - | 7.2e-05 | - | - | - | - | - | - | - | - | - | - | - | #REF! | - | - | - | - | - | - | -
|  |  |  | Molybdenum (Mo) | 0.0001% | 0.001 | 0% | 7.2e-08 | Acid | 0% | 7.2e-08 | - | - | - | - | - | - | - | - | - | - | - | - | - | - | - | - | - | - | - | - | - | - | - | -
|  |  |  | Sodium (Na) | 3e-06% | 0.001 | 0% | 2.16e-09 | Acid | 0% | 2.16e-09 | - | - | - | - | - | - | - | - | - | - | - | - | - | - | - | - | - | - | - | - | - | - | - | -
|  |  |  | Nickel (Ni) | 0.0005% | 0.001 | 0% | 3.6e-07 | Acid | 0% | 3.6e-07 | - | - | - | - | - | 0.00036 | - | - | - | - | - | - | - | - | - | - | - | #REF! | - | - | - | - | - | -
|  |  |  | Phosphorus (P) | 0.0001% | 0.001 | 0% | 7.2e-08 | Acid | 0% | 7.2e-08 | - | - | - | - | - | - | - | - | - | - | - | - | - | - | - | - | - | - | - | - | - | - | - | -
|  |  |  | Lead (Pb) | 1e-05% | 0.001 | 0% | 7.2e-09 | Acid | 0% | 7.2e-09 | - | - | - | - | - | - | 7.2e-06 | - | - | - | - | - | - | - | - | - | - | - | #REF! | - | - | - | - | -
|  |  |  | Silicon (Si) | 0.0002% | 0.001 | 0% | 1.44e-07 | Acid | 0% | 1.44e-07 | - | - | - | - | - | - | - | - | - | - | - | - | - | - | - | - | - | - | - | - | - | - | - | -
|  |  |  | Tin (Sn) | 0.0001% | 0.001 | 0% | 7.2e-08 | Acid | 0% | 7.2e-08 | - | - | - | - | - | - | - | - | - | - | - | - | - | - | - | - | - | - | - | - | - | - | - | -
|  |  |  | Vanadium (V) | 0.0002% | 0.001 | 0% | 1.44e-07 | Acid | 0% | 1.44e-07 | - | - | - | - | - | - | - | 0.000144 | - | - | - | - | - | - | - | - | - | - | - | #REF! | - | - | - | -
|  |  |  | Tungsten (W) | 0.0001% | 0.001 | 0% | 7.2e-08 | Acid | 0% | 7.2e-08 | - | - | - | - | - | - | - | - | - | - | - | - | - | - | - | - | - | - | - | - | - | - | - | -
|  |  |  | Zinc (Zn) | 0.0001% | 0.001 | 0% | 7.2e-08 | Acid | 0% | 7.2e-08 | - | - | - | - | - | - | - | - | - | - | - | - | - | - | - | - | - | - | - | - | - | - | - | -
|  |  |  | Zirconium (Zr) | 0.0001% | 0.001 | 0% | 7.2e-08 | Acid | 0% | 7.2e-08 | - | - | - | - | - | - | - | - | - | - | - | - | - | - | - | - | - | - | - | - | - | - | - | -
|  |  |  | Uranium (U) | 5e-08% | 0.001 | 0% | 3.6e-11 | Acid | 0% | 3.6e-11 | - | - | - | - | - | - | - | - | - | - | 3.6e-08 | - | - | - | - | - | - | - | - | - | - | - | #REF! | -
|  |  |  | Thorium (Th) | 5e-08% | 0.001 | 0% | 3.6e-11 | Acid | 0% | 3.6e-11 | - | - | - | - | - | - | - | - | - | - | - | - | - | - | - | - | - | - | - | - | - | - | - | -
|  |  |  | Carbon (C) | 0.003% | 0.001 | 0% | 2.16e-06 | Acid | 0% | 2.16e-06 | - | - | - | - | - | - | - | - | - | - | - | - | - | - | - | - | - | - | - | - | - | - | - | -
|  |  |  | Hydrogen (H) | 0.001% | 0.001 | 0% | 7.2e-07 | Acid | 0% | 7.2e-07 | - | - | - | - | - | - | - | - | - | - | - | - | - | - | - | - | - | - | - | - | - | - | - | -
|  |  |  | Nitrogen (N) | 0.003% | 0.001 | 0% | 2.16e-06 | Acid | 0% | 2.16e-06 | - | - | - | - | - | - | - | - | - | - | - | - | - | - | - | - | - | - | - | - | - | - | - | -
|  |  |  | Oxygen (O) | 0.03% | 0.001 | 0% | 2.16e-05 | Acid | 0% | 2.16e-05 | - | - | - | - | - | - | - | - | - | - | - | - | - | - | - | - | - | - | - | - | - | - | - | -
|  |  |  | Sulfur (S) | 0.001% | 0.001 | 0% | 7.2e-07 | Acid | 0% | 7.2e-07 | - | - | - | - | - | - | - | - | - | - | - | - | - | - | - | - | - | - | - | - | - | - | - | -
|  | 01000-067859 | 792 | Titanium (Ti) | 99.96% | 0.001 | 0% | 0.79167 | Acid | 0% | 0.79167 | - | - | - | - | - | - | - | - | - | - | - | - | - | - | - | - | - | - | - | - | - | - | - | -
|  |  |  | Silver (Ag) | 0.0001% | 0.001 | 0% | 7.92e-07 | Acid | 0% | 7.92e-07 | - | - | - | - | - | - | - | - | - | - | - | - | - | - | - | - | - | - | - | - | - | - | - | -
|  |  |  | Aluminum (Al) | 0.0003% | 0.001 | 0% | 2.376e-06 | Acid | 0% | 2.376e-06 | 0.002376 | - | - | - | - | - | - | - | - | - | - | - | #REF! | - | - | - | - | - | - | - | - | - | - | -
|  |  |  | Gold (Au) | 0.0001% | 0.001 | 0% | 7.92e-07 | Acid | 0% | 7.92e-07 | - | - | - | - | - | - | - | - | - | - | - | - | - | - | - | - | - | - | - | - | - | - | - | -
|  |  |  | Boron (B) | 1e-05% | 0.001 | 0% | 7.92e-08 | Acid | 0% | 7.92e-08 | - | - | - | - | - | - | - | - | - | - | - | - | - | - | - | - | - | - | - | - | - | - | - | -
|  |  |  | Bismuth (Bi) | 1e-05% | 0.001 | 0% | 7.92e-08 | Acid | 0% | 7.92e-08 | - | - | - | - | - | - | - | - | - | - | - | - | - | - | - | - | - | - | - | - | - | - | - | -
|  |  |  | Calcium (Ca) | 0.0001% | 0.001 | 0% | 7.92e-07 | Acid | 0% | 7.92e-07 | - | - | - | - | - | - | - | - | - | - | - | - | - | - | - | - | - | - | - | - | - | - | - | -
|  |  |  | Cadmium (Cd) | 0.0001% | 0.001 | 0% | 7.92e-07 | Acid | 0% | 7.92e-07 | - | 0.000792 | - | - | - | - | - | - | - | - | - | - | - | #REF! | - | - | - | - | - | - | - | - | - | -
|  |  |  | Chlorine (Cl) | 0.0001% | 0.001 | 0% | 7.92e-07 | Acid | 0% | 7.92e-07 | - | - | 0.000792 | - | - | - | - | - | - | - | - | - | - | - | #REF! | - | - | - | - | - | - | - | - | -
|  |  |  | Cobalt (Co) | 0.0001% | 0.001 | 0% | 7.92e-07 | Acid | 0% | 7.92e-07 | - | - | - | - | - | - | - | - | - | - | - | 0.000792 | - | - | - | - | - | - | - | - | - | - | - | #REF!
|  |  |  | Chromium (Cr) | 0.0001% | 0.001 | 0% | 7.92e-07 | Acid | 0% | 7.92e-07 | - | - | - | - | - | - | - | - | - | - | - | - | - | - | - | - | - | - | - | - | - | - | - | -
|  |  |  | Copper (Cu) | 0.0002% | 0.001 | 0% | 1.584e-06 | Acid | 0% | 1.584e-06 | - | - | - | 0.001584 | - | - | - | - | - | - | - | - | - | - | - | #REF! | - | - | - | - | - | - | - | -
|  |  |  | Iron (Fe) | 0.0009% | 0.001 | 0% | 7.128e-06 | Acid | 0% | 7.128e-06 | - | - | - | - | - | - | - | - | - | - | - | - | - | - | - | - | - | - | - | - | - | - | - | -
|  |  |  | Potassium (K) | 5e-06% | 0.001 | 0% | 3.96e-08 | Acid | 0% | 3.96e-08 | - | - | - | - | - | - | - | - | - | - | - | - | - | - | - | - | - | - | - | - | - | - | - | -
|  |  |  | Lithium (Li) | 1e-05% | 0.001 | 0% | 7.92e-08 | Acid | 0% | 7.92e-08 | - | - | - | - | - | - | - | - | - | - | - | - | - | - | - | - | - | - | - | - | - | - | - | -
|  |  |  | Magnesium (Mg) | 0.0001% | 0.001 | 0% | 7.92e-07 | Acid | 0% | 7.92e-07 | - | - | - | - | - | - | - | - | - | - | - | - | - | - | - | - | - | - | - | - | - | - | - | -
|  |  |  | Manganese (Mn) | 0.0001% | 0.001 | 0% | 7.92e-07 | Acid | 0% | 7.92e-07 | - | - | - | - | 0.000792 | - | - | - | - | - | - | - | - | - | - | - | #REF! | - | - | - | - | - | - | -
|  |  |  | Molybdenum (Mo) | 0.0001% | 0.001 | 0% | 7.92e-07 | Acid | 0% | 7.92e-07 | - | - | - | - | - | - | - | - | - | - | - | - | - | - | - | - | - | - | - | - | - | - | - | -
|  |  |  | Sodium (Na) | 3e-06% | 0.001 | 0% | 2.376e-08 | Acid | 0% | 2.376e-08 | - | - | - | - | - | - | - | - | - | - | - | - | - | - | - | - | - | - | - | - | - | - | - | -
|  |  |  | Nickel (Ni) | 0.0005% | 0.001 | 0% | 3.96e-06 | Acid | 0% | 3.96e-06 | - | - | - | - | - | 0.00396 | - | - | - | - | - | - | - | - | - | - | - | #REF! | - | - | - | - | - | -
|  |  |  | Phosphorus (P) | 0.0001% | 0.001 | 0% | 7.92e-07 | Acid | 0% | 7.92e-07 | - | - | - | - | - | - | - | - | - | - | - | - | - | - | - | - | - | - | - | - | - | - | - | -
|  |  |  | Lead (Pb) | 1e-05% | 0.001 | 0% | 7.92e-08 | Acid | 0% | 7.92e-08 | - | - | - | - | - | - | 7.92e-05 | - | - | - | - | - | - | - | - | - | - | - | #REF! | - | - | - | - | -
|  |  |  | Silicon (Si) | 0.0002% | 0.001 | 0% | 1.584e-06 | Acid | 0% | 1.584e-06 | - | - | - | - | - | - | - | - | - | - | - | - | - | - | - | - | - | - | - | - | - | - | - | -
|  |  |  | Tin (Sn) | 0.0001% | 0.001 | 0% | 7.92e-07 | Acid | 0% | 7.92e-07 | - | - | - | - | - | - | - | - | - | - | - | - | - | - | - | - | - | - | - | - | - | - | - | -
|  |  |  | Vanadium (V) | 0.0002% | 0.001 | 0% | 1.584e-06 | Acid | 0% | 1.584e-06 | - | - | - | - | - | - | - | 0.001584 | - | - | - | - | - | - | - | - | - | - | - | #REF! | - | - | - | -
|  |  |  | Tungsten (W) | 0.0001% | 0.001 | 0% | 7.92e-07 | Acid | 0% | 7.92e-07 | - | - | - | - | - | - | - | - | - | - | - | - | - | - | - | - | - | - | - | - | - | - | - | -
|  |  |  | Zinc (Zn) | 0.0001% | 0.001 | 0% | 7.92e-07 | Acid | 0% | 7.92e-07 | - | - | - | - | - | - | - | - | - | - | - | - | - | - | - | - | - | - | - | - | - | - | - | -
|  |  |  | Zirconium (Zr) | 0.0001% | 0.001 | 0% | 7.92e-07 | Acid | 0% | 7.92e-07 | - | - | - | - | - | - | - | - | - | - | - | - | - | - | - | - | - | - | - | - | - | - | - | -
|  |  |  | Uranium (U) | 5e-08% | 0.001 | 0% | 3.96e-10 | Acid | 0% | 3.96e-10 | - | - | - | - | - | - | - | - | - | - | 3.96e-07 | - | - | - | - | - | - | - | - | - | - | - | #REF! | -
|  |  |  | Thorium (Th) | 5e-08% | 0.001 | 0% | 3.96e-10 | Acid | 0% | 3.96e-10 | - | - | - | - | - | - | - | - | - | - | - | - | - | - | - | - | - | - | - | - | - | - | - | -
|  |  |  | Carbon (C) | 0.003% | 0.001 | 0% | 2.376e-05 | Acid | 0% | 2.376e-05 | - | - | - | - | - | - | - | - | - | - | - | - | - | - | - | - | - | - | - | - | - | - | - | -
|  |  |  | Hydrogen (H) | 0.001% | 0.001 | 0% | 7.92e-06 | Acid | 0% | 7.92e-06 | - | - | - | - | - | - | - | - | - | - | - | - | - | - | - | - | - | - | - | - | - | - | - | -
|  |  |  | Nitrogen (N) | 0.003% | 0.001 | 0% | 2.376e-05 | Acid | 0% | 2.376e-05 | - | - | - | - | - | - | - | - | - | - | - | - | - | - | - | - | - | - | - | - | - | - | - | -
|  |  |  | Oxygen (O) | 0.03% | 0.001 | 0% | 0.0002376 | Acid | 0% | 0.0002376 | - | - | - | - | - | - | - | - | - | - | - | - | - | - | - | - | - | - | - | - | - | - | - | -
|  |  |  | Sulfur (S) | 0.001% | 0.001 | 0% | 7.92e-06 | Acid | 0% | 7.92e-06 | - | - | - | - | - | - | - | - | - | - | - | - | - | - | - | - | - | - | - | - | - | - | - | -
|  | 01000-061056 | 39924.2827 | TMAH | 3% | 0.001 | 0% | 1.1977 | Acid | 40% | 0.71864
|  | 01000-063666 | 275581.8821 | TMAH | 25% | 0.001 | 0% | 68.8955 | Acid | 40% | 41.3373
|  | 01000-061624 | 389.0322 | Sulfuric acid | 0.055% | 0.001 | 0% | 0.00021397 | Acid | 40% | 0.00012838
|  | 01000-063682 | 438.3941 | Sulfuric acid | 0.055% | 0.001 | 0% | 0.00024112 | Acid | 40% | 0.00014467
|  | 01000-061479 | 426.7961 | Copper sulfate | 5.5% | 0.001 | 0% | 0.023474 | Acid | 0% | 0.023474
|  |  |  | Sulfuric acid | 0.55% | 0.001 | 0% | 0.0023474 | Acid | 40% | 0.0014084
|  | 01000-067783 | 2067.12 | Aluminum (Al) | 1% | 0.001 | 0% | 0.020671 | Acid | 0% | 0.020671 | 20.6712 | - | - | - | - | - | - | - | - | - | - | - | #REF! | - | - | - | - | - | - | - | - | - | - | -
|  |  |  | Silicon (Si) | 0.5% | 0.001 | 0% | 0.010336 | Acid | 0% | 0.010336 | - | - | - | - | - | - | - | - | - | - | - | - | - | - | - | - | - | - | - | - | - | - | - | -
|  |  |  | Copper (Cu) | 98.5% | 0.001 | 0% | 2.0361 | Acid | 0% | 2.0361 | - | - | - | 2036.1132 | - | - | - | - | - | - | - | - | - | - | - | #REF! | - | - | - | - | - | - | - | -
|  | 01000-064317 | 0 | Silicon dioxide | 5% | 0.001 | 0% | 0 | Acid | 0% | 0
|  |  |  | Nitric Acid | 1% | 0.01 | 0% | 0 | Acid | 40% | 0 | Totals (lbs) | [11 empty] | Totals (lbs)
|  | Notes: | [9 empty] | 5694.7206 | 0.021129 | 0.021638 | 177556.1321 | 0.021638 | 0.19343 | 1.1498 | 0.043277 | 0.055639 | 1.9835 | 1.8393e-05 | 566.3547 | #REF! | #REF! | #REF! | #REF! | #REF! | #REF! | #REF! | #REF! | #REF! | #REF! | #REF! | #REF!
| 1 | Part number is used to identify raw materials. Where more than one part number is listed, either part number could contain the same precursor compounds. Acid and base part numbers refer to solutions that may contain multiple types of pollutant precursors. | [9 empty] | Aluminum (Al) | Cadmium (Cd) | Chlorine (Cl) | Copper (Cu) | Manganese (Mn) | Nickel (Ni) | Lead (Pb) | Vanadium (V) | Arsenic (As) | Antimony (Sb) | Uranium (U) | Cobalt (Co) | Aluminum (Al) | Cadmium (Cd) | Chlorine (Cl) | Copper (Cu) | Manganese (Mn) | Nickel (Ni) | Lead (Pb) | Vanadium (V) | Arsenic (As) | Antimony (Sb) | Uranium (U) | Cobalt (Co)
| 2 | Usage data is based on an assessment of projected growth within the existing fabs.
| 3 | Chemicals emitted or byproducts of chemicals are the species which contribute to air pollution. Where specific compound formula is not known, the general type of pollution is used: PM, VOC…
| 4 | Chemical percentage is the weight percent of a given pollutant or precursor within a material identified by its part number.
| 5 | Emission factor is based on the total ability of the tool to emit the pollutant, taking into account the quantity of the pollutant or precursor within the used material, and the exhaust conditioning effect of Point-Of-Use abatement devices.
| 6 | Tool exhaust before control is the quantity of emissions (lb) sent to centralized air emission control in Building 1 or 2.
| 7 | Centralized control type, if applicable, is listed. "Acid" refers to acid removal wet scrubbers. RCTO is the rotor-concentrator thermal oxidizer.
| 8 | The control efficiency of the centralized control scrubber or RCTO for the given compound is listed.
| 9 | Air emissions are equal to the tool exhaust multiplied by 100% - centralized control % efficiency.

## Photoresist and Organics PTE
Table 3. Emissions for Photoresist and Other Organics
|  | Part Number of Chemical or Precursor 1 | Amount Used lbs/year 2 | Chemical Emitted 3 | Weight Percent 4 | Weight % Carbon 5 | Emission Factor 6 | Before Control 7 (lbs/year) | Centralized Control Type 8 | Centralized Control Eff. 9 | Air Emissions 10 (lbs/year)
|  | 01000-001011 | 338.0079 | Acetone | 100% | N/A | 1 | 338.0079 | None | 0% | 338.0079
|  | 01000-004441 | 0 | Acrylic acid (included in VOC in Summary) | 0.05% | 50% | 0.2 | 0 | RCTO VOC | 90% | 0
|  |  |  | Carbon dioxide (CO2) | N/A | N/A | 0 | N/A | N/A | N/A | 0
|  | 01000-062953 | 10110.4241 | Methanol | 0.5% | 37.49% | 1 | 50.5521 | RCTO VOC | 90% | 5.0552
|  |  |  | Carbon dioxide (CO2) | N/A | N/A | 0.0068684 | N/A | N/A | N/A | 69.4422
|  | 01000-066737 | 0 | Ethyl-(S)-lactate | 62.5% | 50.84% | 0.2 | 0 | RCTO VOC | 90% | 0
|  |  |  | n-Butyl-acetate | 12.5% | 62.04% | 0.2 | 0 | RCTO VOC | 90% | 0
|  |  |  | Carbon dioxide (CO2) | N/A | N/A | 0 | N/A | N/A | N/A | 0
|  | 01000-004584 | 1333.2597 | Ethyl lactate | 57.5% | 50.84% | 0.2 | 153.3249 | RCTO VOC | 90% | 15.3325
|  |  |  | n-Butyl acetate | 10% | 62.04% | 0.2 | 26.6652 | RCTO VOC | 90% | 2.6665
|  |  |  | Carbon dioxide (CO2) | N/A | N/A | 0.25971 | N/A | N/A | N/A | 346.2662
|  | 01000-066125 | 6163.7403 | n-amyl acetate | 5.5% | 64.58% | 0.2 | 67.8011 | RCTO VOC | 90% | 6.7801
|  |  |  | Anisole | 25% | 77.75% | 0.2 | 308.187 | RCTO VOC | 90% | 30.8187
|  |  |  | Ethyl lactate | 55% | 50.84% | 0.2 | 678.0114 | RCTO VOC | 90% | 67.8011
|  |  |  | 2-methyl butyl acetate | 3% | 64.58% | 0.2 | 36.9824 | RCTO VOC | 90% | 3.6982
|  |  |  | Carbon dioxide (CO2) | N/A | N/A | 0.38762 | N/A | N/A | N/A | 2389.1664
Table 3. Emissions for Photoresist and Other Organics (cont'd)
|  | Part Number of Chemical or Precursor 1 | Amount Used lbs/year 2 | Chemical Emitted 3 | Weight Percent 4 | Weight % Carbon 5 | Emission Factor 6 | Before Control 7 (lbs/year) | Centralized Control Type 8 | Centralized Control Eff. 9 | Air Emissions 10 (lbs/year)
|  | 01000-068234 | 2409.6187 | Propylene Glycol | 100% | N/A | 0.001 | 2.4096 | N/A | 0% | 2.4096
|  | 01000-067138 | 2535.465 | Butanol | 3% | 64.82% | 0.2 | 15.2128 | RCTO VOC | 90% | 1.5213
|  |  |  | Ethanol | 25% | 52.14% | 0.2 | 126.7733 | RCTO VOC | 90% | 12.6773
|  |  |  | PGMEA** | 45% | 54.53% | 0.2 | 228.1919 | RCTO VOC | 90% | 22.8192
|  |  |  | Methanol | 1.5% | 37.49% | 1 | 38.032 | RCTO VOC | 90% | 3.8032
|  |  |  | Carbon dioxide (CO2) | N/A | N/A | 0.28962 | N/A | N/A | N/A | 734.3313
|  | 01000-062288 | 7376.6478 | PGME* | 67.5% | 53.31% | 0.2 | 995.8475 | RCTO VOC | 90% | 99.5847
|  |  |  | PGMEA** | 30% | 54.53% | 0.2 | 442.5989 | RCTO VOC | 90% | 44.2599
|  |  |  | Carbon dioxide (CO2) | N/A | N/A | 0.38362 | N/A | N/A | N/A | 2829.8153
|  | 01000-064696 | 6990.1613 | Cyclohexanone | 20% | 73.42% | 0.2 | 279.6065 | RCTO VOC | 90% | 27.9606
|  |  |  | Ethyl lactate | 60% | 50.84% | 0.2 | 838.8194 | RCTO VOC | 90% | 83.8819
|  |  |  | PGME* | 20% | 53.31% | 0.2 | 279.6065 | RCTO VOC | 90% | 27.9606
|  |  |  | Carbon dioxide (CO2) | N/A | N/A | 0.40932 | N/A | N/A | N/A | 2861.2292
|  | 01000-067403 | 657928.828 | PGME* | 65% | 53.31% | 0.2 | 85530.7476 | RCTO VOC | 90% | 8553.0748
|  |  |  | PGMEA** | 30% | 54.53% | 0.2 | 39475.7297 | RCTO VOC | 90% | 3947.573
|  |  |  | 2-Methoxy-1-propanol acetate | 0.3% | 54.53% | 0.2 | 394.7573 | RCTO VOC | 90% | 39.4757
|  |  |  | Carbon dioxide (CO2) | N/A | N/A | 0.37505 | N/A | N/A | N/A | 246755.7951
|  | 01000-063956 | 208560 | 2-(2-aminoethoxy)ethanol | 5.5% | 45.7% | 0.2 | 2294.16 | RCTO VOC | 90% | 229.416
|  |  |  | Pyrocatechol | 5% | 65.45% | 0.2 | 2085.6 | RCTO VOC | 90% | 208.56
|  |  |  | Hydroxylamine | 10% | N/A | 1 | 20856 | RCTO VOC | 90% | 2085.6
Added >>> |  |  |  | 1-Aminopropan-2-ol | 20% | 47.97% | 0.2 | 8342.4 | RCTO VOC | 90% | 834.24
|  |  |  | 2-Aminoethanol | 20% | 39.33% | 0.2 | 8342.4 | RCTO VOC | 90% | 834.24
|  |  |  | Carbon dioxide (CO2) | N/A | N/A | 0.17037 | N/A | N/A | N/A | 35531.724
|  | 01000-065945 | 1571.6667 | Ethylene glycol | 99% | N/A | 1 | 1555.95 | None | 0% | 1555.95
|  | 01000-060037 | 8559.5985 | DEATS | 0.5% | 57.8% | 1 | 42.798 | RCTO VOC | 0% | 42.798
|  |  |  | HMDS | 99.5% | 44.65% | 1 | 8516.8005 | RCTO VOC | 0% | 8516.8005
|  |  |  | SiO2 (DEATS) | N/A | N/A | 0.413 | 17.6756 | N/A | 0% | 17.6756
|  |  |  | SiO2 (HMDS) | N/A | N/A | 0.744 | 6336.4996 | N/A | 0% | 6336.4996
|  |  |  | NOx (DEATS) | N/A | N/A | 0.317 | 13.567 | N/A | 0% | 13.567
|  |  |  | NOx (HMDS) | N/A | N/A | 0.285 | 2427.2881 | N/A | 0% | 2427.2881
|  |  |  | CO2 (DEATS) | N/A | N/A | 2.12 | N/A | N/A | 0% | 90.6483
|  |  |  | CO2 (HMDS) | N/A | N/A | 1.637 | N/A | N/A | 0% | 13934.9784
|  | 01000-060037 | 0 | HMDS | 99.5% | 44.65% | 1 | 0 | RCTO VOC | 90% | 0
|  |  |  | Silicon dioxide | N/A | N/A | 0.744 | N/A | N/A | N/A | 0
|  |  |  | NOX | N/A | N/A | 0.285 | N/A | N/A | N/A | 0
|  |  |  | Carbon dioxide (CO2) | N/A | N/A | 0 | N/A | N/A | N/A | 0
Table 3. Emissions for Photoresist and Other Organics (cont'd)
|  | Part Number of Chemical or Precursor 1 | Amount Used lbs/year 2 | Chemical Emitted 3 | Weight Percent 4 | Weight % Carbon 5 | Emission Factor 6 | Before Control 7 (lbs/year) | Centralized Control Type 8 | Centralized Control Eff. 9 | Air Emissions 10 (lbs/year)
|  | 01000-060252 | 12500 | Isopropanol | 99.5% | N/A | 1 | 12437.5 | None | 0% | 12437.5
|  | 01000-060182 | 450000 | Isopropanol | 99.5% | 59.96% | 0.2 | 89550 | RCTO VOC | 90% | 8955
|  |  |  | Carbon dioxide (CO2) | N/A | N/A | 0.43724 | N/A | N/A | N/A | 196759.439
|  | 01000-066368 | 20000 | Isopropanol | 9% | N/A | 1 | 1800 | None | 0% | 1800
|  | 01000-060034 | 8171.2654 | 2,4-Xylenol | 1% | 78.65% | 0.2 | 16.3425 | RCTO VOC | 90% | 1.6343
|  |  |  | Ethyl 3-ethoxypropionate (EEP) | 25% | 57.51% | 0.2 | 408.5633 | RCTO VOC | 90% | 40.8563
|  |  |  | Ethyl lactate (EL) | 55% | 50.84% | 0.2 | 898.8392 | RCTO VOC | 90% | 89.8839
|  |  |  | m-Cresol | 1% | 77.75% | 0.2 | 16.3425 | RCTO VOC | 90% | 1.6343
|  |  |  | Carbon dioxide (CO2) | N/A | N/A | 0.32375 | N/A | N/A | N/A | 2645.4279
|  | 01000-062292 | 1860.4053 | 2-(1-Methoxy)propyl acetate (Propylene glycol monomethyl ether acetate, PGMEA) | 25% | 54.53% | 0.2 | 93.0203 | RCTO VOC | 90% | 9.302
|  |  |  | Ethyl lactate | 60% | 50.84% | 0.2 | 223.2486 | RCTO VOC | 90% | 22.3249
|  |  |  | Carbon dioxide (CO2) | N/A | N/A | 0.32347 | N/A | N/A | N/A | 601.7884
|  | 01000-004635 | 4188.0025 | 2-(1-Methoxy)propyl acetate (Propylene glycol monomethyl ether acetate, PGMEA) | 25% | 54.53% | 0.2 | 209.4001 | RCTO VOC | 90% | 20.94
|  |  |  | Ethyl lactate | 60% | 50.84% | 0.2 | 502.5603 | RCTO VOC | 90% | 50.256
|  |  |  | Carbon dioxide (CO2) | N/A | N/A | 0.32347 | N/A | N/A | N/A | 1354.7001
Table 3. Emissions for Photoresist and Other Organics (cont'd)
|  | Part Number of Chemical or Precursor 1 | Amount Used lbs/year 2 | Chemical Emitted 3 | Weight Percent 4 | Weight % Carbon 5 | Emission Factor 6 | Before Control 7 (lbs/year) | Centralized Control Type 8 | Centralized Control Eff. 9 | Air Emissions 10 (lbs/year)
|  | 01000-060050 | 2087.0365 | 2-Methyl Butyl Acetate | 3.05% | 64.58% | 0.2 | 12.7309 | RCTO VOC | 90% | 1.2731
|  |  |  | Anisole | 9.5% | 77.75% | 0.2 | 39.6537 | RCTO VOC | 90% | 3.9654
|  |  |  | Cresol | 1% | 77.75% | 0.2 | 4.1741 | RCTO VOC | 90% | 0.41741
|  |  |  | Ethyl lactate | 51.5% | 50.84% | 0.2 | 214.9648 | RCTO VOC | 90% | 21.4965
|  |  |  | n-amyl acetate | 3% | 64.58% | 0.2 | 12.5222 | RCTO VOC | 90% | 1.2522
|  |  |  | Carbon dioxide (CO2) | N/A | N/A | 0.28036 | N/A | N/A | N/A | 585.1119
|  | 01000-065432 | 10504.9924 | n-amyl acetate | 3% | 64.58% | 0.2 | 63.03 | RCTO VOC | 90% | 6.303
|  |  |  | Anisole | 9.5% | 77.75% | 0.2 | 199.5949 | RCTO VOC | 90% | 19.9595
|  |  |  | Cresol | 1% | 77.75% | 0.2 | 21.01 | RCTO VOC | 90% | 2.101
|  |  |  | Ethyl lactate | 56% | 50.84% | 0.2 | 1176.5591 | RCTO VOC | 90% | 117.6559
|  |  |  | 2-methyl butyl acetate | 3% | 64.58% | 0.2 | 63.03 | RCTO VOC | 90% | 6.303
|  |  |  | Carbon dioxide (CO2) | N/A | N/A | 0.29689 | N/A | N/A | N/A | 3118.7825
|  | 01000-003597 | 94.6727 | Methanol | 99.5% | N/A | 1 | 94.1994 | None | 0% | 94.1994
|  | 01000-060035 | 31100.013 | n-butyl acetate | 7.5% | 62.04% | 0.2 | 466.5002 | RCTO VOC | 90% | 46.65
|  |  |  | 1,4-dioxane | 1% | 54.53% | 0.2 | 62.2 | RCTO VOC | 90% | 6.22
|  |  |  | Ethyl lactate | 65.5% | 50.84% | 0.2 | 4074.1017 | RCTO VOC | 90% | 407.4102
Why 100% >>> |  |  |  | Carbon dioxide (CO2) | N/A | N/A | 0.28215 | N/A | N/A | N/A | 8774.9113
|  | 01000-062289 | 5670.6322 | Ethyl lactate | 80% | 50.84% | 0.2 | 907.3012 | RCTO VOC | 90% | 90.7301
Why 100% >>> |  |  |  | Carbon dioxide (CO2) | N/A | N/A | 0.29808 | N/A | N/A | N/A | 1690.3061
Table 3. Emissions for Photoresist and Other Organics (cont'd)
|  | Part Number of Chemical or Precursor 1 | Amount Used lbs/year 2 | Chemical Emitted 3 | Weight Percent 4 | Weight % Carbon 5 | Emission Factor 6 | Before Control 7 (lbs/year) | Centralized Control Type 8 | Centralized Control Eff. 9 | Air Emissions 10 (lbs/year)
|  | 01000-066555 | 3199.172 | 1-Methoxy-2-propanol (Propylene glycol monomethyl ether, PGME) | 25% | 53.31% | 0.2 | 159.9586 | RCTO VOC | 90% | 15.9959
|  |  |  | 2-(1-Methoxy)propyl acetate (Propylene glycol monomethyl ether acetate, PGMEA) | 45% | 54.53% | 0.2 | 287.9255 | RCTO VOC | 90% | 28.7925
|  |  |  | Ethyl lactate | 25% | 50.84% | 0.2 | 159.9586 | RCTO VOC | 90% | 15.9959
|  |  |  | Carbon dioxide (CO2) | N/A | N/A | 0.37067 | N/A | N/A | N/A | 1185.8245
|  | 01000-067607 | 2086.2225 | Ethyl lactate | 40% | 50.84% | 0.2 | 166.8978 | RCTO VOC | 90% | 16.6898
|  |  |  | Anisole | 20% | 77.75% | 0.2 | 83.4489 | RCTO VOC | 90% | 8.3449
|  |  |  | n-amyl acetate | 1% | 64.58% | 0.2 | 4.1724 | RCTO VOC | 90% | 0.41724
|  |  |  | 2-Methyl Butyl Acetate | 1% | 64.58% | 0.2 | 4.1724 | RCTO VOC | 90% | 0.41724
|  |  |  | Aromatic Sulfur Compound (included in VOC in Summary) | 1% | 100% | 0.2 | 4.1724 | RCTO VOC | 90% | 0.41724
|  |  |  | Fluorinated Surfactant (included in VOC in Summary) | 0.1% | 100% | 0.2 | 0.41724 | RCTO VOC | 90% | 0.041724
|  |  |  | Carbon dioxide (CO2) | N/A | N/A | N/A | N/A | N/A | N/A | 592.1112
|  | 01000-067921 | 219.6412 | Ethyl lactate | 40% | 50.84% | 0.2 | 17.5713 | RCTO VOC | 90% | 1.7571
|  |  |  | Anisole | 20% | 77.75% | 0.2 | 8.7856 | RCTO VOC | 90% | 0.87856
|  |  |  | n-amyl acetate | 1% | 64.58% | 0.2 | 0.43928 | RCTO VOC | 90% | 0.043928
|  |  |  | 2-Methyl Butyl Acetate | 1% | 64.58% | 0.2 | 0.43928 | RCTO VOC | 90% | 0.043928
|  |  |  | Aromatic Sulfur Compound (included in VOC in Summary) | 1% | 100% | 0.2 | 0.43928 | RCTO VOC | 90% | 0.043928
|  |  |  | Fluorinated Surfactant (included in VOC in Summary) | 0.1% | 100% | 0.2 | 0.043928 | RCTO VOC | 90% | 0.0043928
|  |  |  | Carbon dioxide (CO2) | N/A | N/A | N/A | N/A | N/A | N/A | 59.8323
|  | 01000-067635 | 1176.5035 | Ethyl lactate | 85% | 50.84% | 0.2 | 200.0056 | RCTO VOC | 90% | 20.0006
|  |  |  | Aromatic Sulfur Compound (included in VOC in Summary) | 0.55% | 100% | 0.2 | 1.2942 | RCTO VOC | 90% | 0.12942
|  |  |  | Carbon dioxide (CO2) | N/A | N/A | N/A | N/A | N/A | N/A | 377.3537
|  | 01000-067888 | 2983.4203 | 2-(1-Methoxy)propyl acetate (Propylene glycol monomethyl ether acetate, PGMEA) | 50% | 53.31% | 0.2 | 298.342 | RCTO VOC | 90% | 29.8342
|  |  |  | 1-Methoxy-2-propanol (Propylene glycol monomethyl ether, PGME) | 25% | 54.53% | 0.2 | 149.171 | RCTO VOC | 90% | 14.9171
|  |  |  | Ethyl lactate | 5.5% | 50.84% | 0.2 | 32.8176 | RCTO VOC | 90% | 3.2818
|  |  |  | Carbon dioxide (CO2) | N/A | N/A | N/A | N/A | N/A | N/A | 942.0323
|  | 01000-068071 | 0 | 2-(1-Methoxy)propyl acetate (Propylene glycol monomethyl ether acetate, PGMEA) | 100% | 53.31% | 0.2 | 0 | RCTO VOC | 90% | 0
|  |  |  | Additives (included in VOC in Summary) | 5% | 100% | 0.2 | 0 | RCTO VOC | 90% | 0
|  |  |  | Surfactants (included in VOC in Summary) | 1% | 100% | 0.2 | 0 | RCTO VOC | 90% | 0
|  |  |  | Carbon dioxide (CO2) | N/A | N/A | N/A | N/A | N/A | N/A | 0
|  | 01000-068229 | 547.52 | Ethyl lactate | 33% | 50.84% | 0.2 | 36.1363 | RCTO VOC | 90% | 3.6136
|  |  |  | Anisole | 15% | 77.75% | 0.2 | 16.4256 | RCTO VOC | 90% | 1.6426
|  |  |  | Diazo Photoactive Compound (included in VOC in Summary) | 5.5% | 100% | 0.2 | 6.0227 | RCTO VOC | 90% | 0.60227
|  |  |  | 2-Methyl Butyl Acetate | 5.5% | 64.58% | 0.2 | 6.0227 | RCTO VOC | 90% | 0.60227
|  |  |  | n-amyl acetate | 5.5% | 64.58% | 0.2 | 6.0227 | RCTO VOC | 90% | 0.60227
|  |  |  | Cresol | 1% | 77.75% | 0.2 | 1.095 | RCTO VOC | 90% | 0.1095
|  |  |  | Organic Siloxane Surfactant (included in VOC in Summary) | 1% | 100% | 0.2 | 1.095 | RCTO VOC | 90% | 0.1095
|  |  |  | 1,4-Dioxane | 0.2% | 54.53% | 0.2 | 0.21901 | RCTO VOC | 90% | 0.021901
|  |  |  | Carbon dioxide (CO2) | N/A | N/A | N/A | N/A | N/A | N/A | 167.0282
|  | 01000-068627 | 1140.4833 | 2-(1-Methoxy)propyl acetate (Propylene glycol monomethyl ether acetate, PGMEA) | 100% | 53.31% | 0.2 | 228.0967 | RCTO VOC | 90% | 22.8097
|  |  |  | Carbon dioxide (CO2) | N/A | N/A | N/A | N/A | N/A | N/A | 445.5906
Notes:
| 1 | Part number is used to identify raw materials. Where more than one part number is listed, either part number could contain the same precursor compounds. Acid and base part numbers refer to materials that may contain multiple types of pollutant precursors.
| 2 | Usage data is based on an assessment of projected growth within the existing fabs.
| 3 | Chemicals emitted or byproducts of chemicals are the species which contribute to air pollution. Where specific compound formula is not known, the general type of pollution is used: PM, VOC…
*PGME is propylene glycol monomethyl ether (1-methoxy-2-propanol)
**PGMEA is propylene glycol monomethyl ether acetate (1-methoxy-2-propanol acetate).
| 4 | Weight percent is of a given pollutant or precursor within a material identified by its part number.
| 5 | Weight percent carbon of a given pollutant is used to calculate the emissions of CO2 when the pollutant is routed to the RCTO and combusted.
| 6 | Emission factor is based on the total ability of the tool to emit the pollutant, taking into account the quantity of the pollutant or precursor within the used material.
Note: CO2 emission factors are back-calculated by dividing total CO2 formation from VOC combustion by amount of material used. Ultimately, the value is based on the carbon balance of the raw material.
| 7 | Tool exhaust before control is the quantity of emissions (lb) sent to centralized air emission control in Building 1 or 2.
| 8 | Centralized control type, if applicable, is listed. "Acid" refers to acid removal wet scrubbers. RCTO is the rotor-concentrator thermal oxidizer.
| 9 | The control efficiency of the centralized control scrubber or RCTO for the given compound is listed.
| 10 | Air emissions are equal to the tool exhaust multiplied by 100% - centralized control % efficiency.

## Boilers POU VOC Control PTE
Table 4. Boilers: Three Building 1 Boilers using Natural Gas (see Note below)
| MMBTU/year (Three 12.565 MMBtu/hr Boilers) | 330208.2
| Contaminant | Emission Factor 3 (lbs/MMBtu) | Emissions (lb/yr)
| Carbon monoxide (CO) | 0.04 | 13208.328
| Nitrogen oxides (NOX) | 0.04 | 13208.328
| PM2.5 | 0.0075 | 2476.5615
| Sulfur dioxide (SO2) | 0.0017 | 561.3539
| Volatile organic compounds (VOC) | 0.016 | 5283.3312
| Combustion HAP | 0.0018401 | 607.6211
| Carbon dioxide (CO2) | 117 | 38634359.4
| Methane (CH4) | 0.002205 | 728.1091
| Nitrous oxide (N2O) | 0.0002205 | 72.8109
1 | Maximum annual MMCF usage is based on process demand determined from 2021 production data which is then scaled up for expected increase in production.
2 | POU abatement devices natural-gas burning emissions are included in boilers natural gas emissions.
3 | Boiler emission factors:
| Carbon monoxide (CO) | Current ACDP Condition 7.1 and 17.0
| Nitrogen oxides (NOX) | Current ACDP Condition 7.1 and 17.0
| PM2.5 | Current ACDP Condition 7.1 and 17.0
| Sulfur dioxide (SO2) | Current ACDP Condition 7.1 and 17.0
| Volatile organic compounds (VOC) | Current ACDP Condition 7.1 and 17.0
| Combustion HAP | AP-42 Table 1.4-3, lb/MMscf at 1,020 Btu/scf
| Carbon dioxide (CO2) | 40 CFR 98 Subpart C Table C-1
| Methane (CH4) | 40 CFR 98 Subpart C Table C-2
| Nitrous oxide (N2O) | 40 CFR 98 Subpart C Table C-2
Table 5. Boilers: Three Building 2 Boilers using Natural Gas (see Note below)
| MMBTU/year (Three 29.291 MMBtu/hr Boilers) | 769767.48
| Contaminant | Emission Factor 3 (lbs/MMBtu) | Emissions (lb/yr)
| Carbon monoxide (CO) | 0.037 | 28481.3968
| Nitrogen oxides (NOX) | 0.035 | 26941.8618
| PM2.5 | 0.0075 | 5773.2561
| Sulfur dioxide (SO2) | 0.0017 | 1308.6047
| Volatile organic compounds (VOC) | 0.016 | 12316.2797
| Combustion HAP | 0.0018401 | 1416.4608
| Carbon dioxide (CO2) | 117 | 90062795.16
| Methane (CH4) | 0.002205 | 1697.3373
| Nitrous oxide (N2O) | 0.0002205 | 169.7337
1 | Maximum annual MMCF usage is based on process demand determined from 2021 production data which is then scaled up for expected increase in production.
2 | POU abatement devices natural-gas burning emissions are included in boilers natural gas emissions.
3 | Boiler emission factors:
| Carbon monoxide (CO) | Current ACDP Condition 7.1 and 17.0
| Nitrogen oxides (NOX) | Current ACDP Condition 7.1 and 17.0
| PM2.5 | Current ACDP Condition 7.1 and 17.0
| Sulfur dioxide (SO2) | Current ACDP Condition 7.1 and 17.0
| Volatile organic compounds (VOC) | Current ACDP Condition 7.1 and 17.0
| Combustion HAP | AP-42 Table 1.4-3, lb/MMscf at 1,020 Btu/scf
| Carbon dioxide (CO2) | 40 CFR 98 Subpart C Table C-1
| Methane (CH4) | 40 CFR 98 Subpart C Table C-2
| Nitrous oxide (N2O) | 40 CFR 98 Subpart C Table C-2
Table 6. Boilers: Two New Boilers using Natural Gas (see Note below)
| Maximum MMBtu Usage per year: 1,2 | 175953.36
| Contaminant | Emission Factor 3 (lbs/MMBtu) | Emissions (lb/yr)
| Carbon monoxide (CO) | 0.0718 | 12633.4512
| Nitrogen oxides (NOX) | 0.0421 | 7407.6365
| PM2.5 | 0.0024366 | 428.7363
| Sulfur dioxide (SO2) | 0.0005848 | 102.8967
| Volatile organic compounds (VOC) | 0.0053606 | 943.2198
| Combustion HAP | 0.0018401 | 323.7745
| Carbon dioxide (CO2) | 117 | 20586543.12
| Methane (CH4) | 0.002205 | 387.9772
| Nitrous oxide (N2O) | 0.0002205 | 38.7977
1 | Based on expected natural gas combustion usage from NC approved in 2021
2 | POU abatement devices natural-gas burning emissions are included in boilers natural gas emissions.
3 | Boiler emission factors:
| Carbon monoxide (CO) | NC Approved in 2021
| Nitrogen oxides (NOX) | NC Approved in 2021
| PM2.5 | NC Approved in 2021
| Sulfur dioxide (SO2) | NC Approved in 2021
| Volatile organic compounds (VOC) | NC Approved in 2021
| Combustion HAP | AP-42 Table 1.4-3, lb/MMscf at 1,020 Btu/scf
| Carbon dioxide (CO2) | 40 CFR 98 Subpart C Table C-1
| Methane (CH4) | 40 CFR 98 Subpart C Table C-2
| Nitrous oxide (N2O) | 40 CFR 98 Subpart C Table C-2
Table 7. Boilers: Three Building 1 Boilers using Diesel Fuel
| Maximum diesel fuel gallons per year: 1 | 13212.2185
| MMBTU/gallon | 0.138
| Contaminant | Emission Factor 2 (lbs/1,000 gallons) | Emissions (lb/yr)
| Carbon monoxide (CO) | 9.8 | 129.4797
| Nitrogen oxides (NOX) | 16.8 | 221.9653
| PM2.5 | 4.2 | 55.4913
| Sulfur dioxide (SO2) | 50.26 | 664.0461
| Volatile organic compounds (VOC) | 4.06 | 53.6416
| Combustion HAP | 0.041013 | 0.54188
| Contaminant | Emission Factor 2 (lbs/MMBtu) | Emissions (lb/yr)
| Carbon dioxide (CO2) | 163.1 | 297377.9712
| Methane (CH4) | 0.006614 | 12.0592
| Nitrous oxide (N2O) | 0.001323 | 2.4122
1 | Maximum annual diesel firing rate based on 48 hours per year at maximum gpm fuel flow rate.
2 | Boiler emission factors:
| Carbon monoxide (CO) | Current ACDP Condition 7.1 and 17.0
| Nitrogen oxides (NOX) | Current ACDP Condition 7.1 and 17.0
| PM2.5 | Current ACDP Condition 7.1 and 17.0
| Sulfur dioxide (SO2) | Current ACDP Condition 7.1 and 17.0
| Volatile organic compounds (VOC) | Current ACDP Condition 7.1 and 17.0
| Combustion HAP | AP-42 Table 1.3-9
| Carbon dioxide (CO2) | 40 CFR 98 Subpart C Table C-1
| Methane (CH4) | 40 CFR 98 Subpart C Table C-2
| Nitrous oxide (N2O) | 40 CFR 98 Subpart C Table C-2
Table 8. Boilers: Three Building 2 Boilers using Diesel Fuel
| Maximum diesel fuel gallons per year: 1 | 30782.4093
| MMBTU/gallon | 0.138
| Contaminant | Emission Factor 2 (lbs/1,000 gallons) | Emissions (lb/yr)
| Carbon monoxide (CO) | 9.8 | 301.6676
| Nitrogen oxides (NOX) | 26.6 | 818.8121
| PM2.5 | 3.36 | 103.4289
| Sulfur dioxide (SO2) | 57.68 | 1775.5294
| Volatile organic compounds (VOC) | 4.2 | 129.2861
| Combustion HAP | 0.041013 | 0.54188
| Contaminant | Emission Factor 2 (lbs/MMBtu) | Emissions (lb/yr)
| Carbon dioxide (CO2) | 163.1 | 692844.311
| Methane (CH4) | 0.006614 | 28.0961
| Nitrous oxide (N2O) | 0.001323 | 5.6201
1 | Maximum annual diesel firing rate based on 48 hours per year at maximum gpm fuel flow rate.
2 | Boiler emission factors:
| Carbon monoxide (CO) | Current ACDP Condition 7.1 and 17.0
| Nitrogen oxides (NOX) | Current ACDP Condition 7.1 and 17.0
| PM2.5 | Current ACDP Condition 7.1 and 17.0
| Sulfur dioxide (SO2) | Current ACDP Condition 7.1 and 17.0
| Volatile organic compounds (VOC) | Current ACDP Condition 7.1 and 17.0
| Combustion HAP | AP-42 Table 1.3-9
| Carbon dioxide (CO2) | 40 CFR 98 Subpart C Table C-1
| Methane (CH4) | 40 CFR 98 Subpart C Table C-2
| Nitrous oxide (N2O) | 40 CFR 98 Subpart C Table C-2
Table 9. Boilers: Two New Boilers using Diesel Fuel
| Maximum diesel fuel gallons per year: 1 | 6100.8
| MMBTU/gallon | 0.138
| Contaminant | Emission Factor 2 (lbs/1,000 gallons) | Emissions (lb/yr)
| Carbon monoxide (CO) | 5 | 30.504
| Nitrogen oxides (NOX) | 20 | 122.016
| PM2.5 | 3.3 | 20.1326
| Sulfur dioxide (SO2) | 0.213 | 1.2995
| Volatile organic compounds (VOC) | 0.252 | 1.5374
| Combustion HAP | 0.041013 | 0.25021
| Contaminant | Emission Factor 2 (lbs/MMBtu) | Emissions (lb/yr)
| Carbon dioxide (CO2) | 163.1 | 137315.5862
| Methane (CH4) | 0.006614 | 28.0961
| Nitrous oxide (N2O) | 0.001323 | 5.6201
1 | Maximum annual diesel firing rate based on 48 hours per year at maximum gpm fuel flow rate.
2 | Boiler emission factors:
| Carbon monoxide (CO) | NC Approved in 2021
| Nitrogen oxides (NOX) | NC Approved in 2021
| PM2.5 | NC Approved in 2021
| Sulfur dioxide (SO2) | NC Approved in 2021
| Volatile organic compounds (VOC) | NC Approved in 2021
| Combustion HAP | AP-42 Table 1.3-9
| Carbon dioxide (CO2) | 40 CFR 98 Subpart C Table C-1
| Methane (CH4) | 40 CFR 98 Subpart C Table C-2
| Nitrous oxide (N2O) | 40 CFR 98 Subpart C Table C-2
Table 10. Rotor-Concentrator Thermal Oxidizer (RCTO) using Natural Gas
| Maximum RCTO MMBTU/year (Three 3.0 MMBtu/hour units operating 8,760 hours): | 78840
| Contaminant | Emission Factor 2 (lbs/MMBtu) | Emissions (lb/yr)
| Carbon monoxide (CO) | 1.2233 | 96447.6
| Nitrogen oxides (NOX) | 0.164 | 12929.76
| PM2.5 | 0.0073 | 575.532
| Sulfur dioxide (SO2) | 0.00058 | 45.7272
| Volatile organic compounds (VOC) | 0.0053 | 417.852
| Combustion HAP | 0.0018401 | 145.0747
| Carbon dioxide (CO2) | 117 | 9224280
| Methane (CH4) | 0.002205 | 173.8422
| Nitrous oxide (N2O) | 0.0002205 | 17.3842
1 | Maximum annual firing rate based on maximum possible natural gas use for two identical units
2 | Criteria pollutant emission factors from current ACDP Condition 7.3 and 17.0. GHG emission factors from 40 CFR 98 Subpart C, Tables C-1 and C-2.

## Diesel Generators PTE
|  |  |  | Table 14. Diesel Engine Emissions | [16 empty] | Table 15. Emission Factors for Emergency Generators | [11 empty] | Table 16. Generator Fuel Consumption
|  |  |  | Pollutant | CAS/DEQ ID | Cold Start | Emission Factor1 (lbs/1000 gal) |  | Maximum Annual Emissions (lb/yr) | [5 empty] | Maximum Daily Emissions (lb/day) | [5 empty] | Emission Factor (lbs/1000 gal) for CAO Portal [<560 kW] - Long term | [5 empty] | Emission Factor (lbs/1000 gal) for CAO Portal [<560 kW] - Short term | [5 empty] | Unit | 100% Fuel Consumption Rate (gal/hr) | Max Annual Run Hours | Max Daily Run Hours | Annual Fuel Usage (M gal/yr) | Max Daily Fuel Usage (M gal/hr)
| Table 11. Fire Pump ≤ 600 hp | [5 empty] | Tier 2 Units ≥560kW and post 2006 | All Other Units <560 kW | Emergency Generator 1 | Emergency Generator 2 | Emergency Generator 3 | Emergency Generator 4 | Emergency Generator 5 | Fire Pump | Emergency Generator 1 | Emergency Generator 2 | Emergency Generator 3 | Emergency Generator 4 | Emergency Generator 5 | Fire Pump | Emergency Generator 1 | Emergency Generator 2 | Emergency Generator 3 | Emergency Generator 4 | Emergency Generator 5 | Fire Pump | Emergency Generator 1 | Emergency Generator 2 | Emergency Generator 3 | Emergency Generator 4 | Emergency Generator 5 | Fire Pump
| Total Engine hp | 208 |  | 1,3-Butadiene | 106-99-0 | Yes | 0.2174 | 0.2174 | 0.39575 | 0.39575 | 0.49682 | 0.49682 | 0.49682 | 0.043393 | 0.1038 | 0.1038 | 0.13031 | 0.13031 | 0.13031 | 0.011382 | 0.22253 | 0.22253 | 0.22253 | 0.22253 | 0.22253 | 0.22253 | 0.21888 | 0.21888 | 0.21888 | 0.21888 | 0.21888 | 0.21888 | Emergency Generator 1 | 59.28 | 30 | 8 | 1.7784 | 0.47424
| Hours per Engine | 13 |  | Acenaphthene - PAH | 83-32-9 | Yes | 0.00073461 |  | 0 | 0 | 0 | 0 | 0 | 0 | 0 | 0 | 0 | 0 | 0 | 0 | 0 | 0 | 0 | 0 | 0 | 0 | 0 | 0 | 0 | 0 | 0 | 0 | Emergency Generator 2 | 59.28 | 30 | 8 | 1.7784 | 0.47424
| lbs CO2/hp-hr (AP-42) | 1.15 |  | Acenaphthylene - PAH | 208-96-8 | Yes | 0.00080982 |  | 0 | 0 | 0 | 0 | 0 | 0 | 0 | 0 | 0 | 0 | 0 | 0 | 0 | 0 | 0 | 0 | 0 | 0 | 0 | 0 | 0 | 0 | 0 | 0 | Emergency Generator 3 | 74.42 | 30 | 8 | 2.2326 | 0.59536
| lbs CO2/MMBTU (AP-42) | 164 |  | Acetaldehyde | 75-07-0 | Yes | 0.7833 | 0.7833 | 1.4259 | 1.4259 | 1.7901 | 1.7901 | 1.7901 | 0.15635 | 0.374 | 0.374 | 0.46952 | 0.46952 | 0.46952 | 0.041009 | 0.80178 | 0.80178 | 0.80178 | 0.80178 | 0.80178 | 0.80178 | 0.78863 | 0.78863 | 0.78863 | 0.78863 | 0.78863 | 0.78863 | Emergency Generator 4 | 74.42 | 30 | 8 | 2.2326 | 0.59536
|  |  |  | Acrolein | 107-02-8 | Yes | 0.0339 | 0.0339 | 0.06171 | 0.06171 | 0.077471 | 0.077471 | 0.077471 | 0.0067665 | 0.016186 | 0.016186 | 0.02032 | 0.02032 | 0.02032 | 0.0017748 | 0.0347 | 0.0347 | 0.0347 | 0.0347 | 0.0347 | 0.0347 | 0.034131 | 0.034131 | 0.034131 | 0.034131 | 0.034131 | 0.034131 | Emergency Generator 5 | 74.42 | 30 | 8 | 2.2326 | 0.59536
| Contaminant | Emission Factor 1 (lb/hp-hr) | Emissions (lb/yr) | Ammonia² | 7664-41-7 | No | 0.8 | 0.8 | 1.4227 | 1.4227 | 1.7861 | 1.7861 | 1.7861 | 0.156 | 0.37939 | 0.37939 | 0.47629 | 0.47629 | 0.47629 | 0.0416 | 0.8 | 0.8 | 0.8 | 0.8 | 0.8 | 0.8 | 0.8 | 0.8 | 0.8 | 0.8 | 0.8 | 0.8 | Fire Pump | 6.5 | 30 | 8 | 0.195 | 0.052
| Carbon monoxide (CO) | 0.00668 | 18.0627 | Anthracene - PAH | 120-12-7 | Yes | 0.00045209 |  | 0 | 0 | 0 | 0 | 0 | 0 | 0 | 0 | 0 | 0 | 0 | 0 | 0 | 0 | 0 | 0 | 0 | 0 | 0 | 0 | 0 | 0 | 0 | 0
| Nitrogen oxides (NOX) | 0.031 | 83.824 | Antimony and compounds | 7440-36-0 | No | 0.00031819 | 0.00031819 | 0.00056586 | 0.00056586 | 0.00071038 | 0.00071038 | 0.00071038 | 6.2047e-05 | 0.0001509 | 0.0001509 | 0.00018944 | 0.00018944 | 0.00018944 | 1.6546e-05 | 0.00031819 | 0.00031819 | 0.00031819 | 0.00031819 | 0.00031819 | 0.00031819 | 0.00031819 | 0.00031819 | 0.00031819 | 0.00031819 | 0.00031819 | 0.00031819
| Particulate < 10 microns (PM10) | 0.0022 | 5.9488 | Arsenic and compounds | 7440-38-2 | No | 0.00027685 | 0.0016 | 0.0028454 | 0.0028454 | 0.0035722 | 0.0035722 | 0.0035722 | 0.000312 | 0.00075878 | 0.00075878 | 0.00095258 | 0.00095258 | 0.00095258 | 8.32e-05 | 0.0016 | 0.0016 | 0.0016 | 0.0016 | 0.0016 | 0.0016 | 0.0016 | 0.0016 | 0.0016 | 0.0016 | 0.0016 | 0.0016
| Sulfur oxides (SOX) | 0.00205 | 5.5432 | Barium and compounds | 7440-39-3 | No | 0.00037389 | 0.00037389 | 0.00066493 | 0.00066493 | 0.00083475 | 0.00083475 | 0.00083475 | 7.2909e-05 | 0.00017732 | 0.00017732 | 0.0002226 | 0.0002226 | 0.0002226 | 1.9442e-05 | 0.00037389 | 0.00037389 | 0.00037389 | 0.00037389 | 0.00037389 | 0.00037389 | 0.00037389 | 0.00037389 | 0.00037389 | 0.00037389 | 0.00037389 | 0.00037389
| Volatile organic compounds (VOC) | 0.00247 | 6.6789 | Benz[a]anthracene - PAH | 56-55-3 | Yes | 4.8541e-05 |  | 0 | 0 | 0 | 0 | 0 | 0 | 0 | 0 | 0 | 0 | 0 | 0 | 0 | 0 | 0 | 0 | 0 | 0 | 0 | 0 | 0 | 0 | 0 | 0
|  |  |  | Benzene | 71-43-2 | Yes | 0.1863 | 0.1863 | 0.33913 | 0.33913 | 0.42575 | 0.42575 | 0.42575 | 0.037186 | 0.088952 | 0.088952 | 0.11167 | 0.11167 | 0.11167 | 0.0097535 | 0.1907 | 0.1907 | 0.1907 | 0.1907 | 0.1907 | 0.1907 | 0.18757 | 0.18757 | 0.18757 | 0.18757 | 0.18757 | 0.18757
|  | Emission Factor 1 (lb/MMBtu) | Emissions (lb/yr) | Benzo[a]pyrene - PAH | 50-32-8 | Yes | 1.4385e-05 | 3.52e-05 | 6.4077e-05 | 6.4077e-05 | 8.0442e-05 | 8.0442e-05 | 8.0442e-05 | 7.0259e-06 | 1.6807e-05 | 1.6807e-05 | 2.1099e-05 | 2.1099e-05 | 2.1099e-05 | 1.8429e-06 | 3.603e-05 | 3.603e-05 | 3.603e-05 | 3.603e-05 | 3.603e-05 | 3.603e-05 | 3.544e-05 | 3.544e-05 | 3.544e-05 | 3.544e-05 | 3.544e-05 | 3.544e-05
| Combustion HAP | 1.4385e-05 | 0.00027276 | Benzo[b]fluoranthene - PAH | 205-99-2 | Yes | 4.4354e-05 |  | 0 | 0 | 0 | 0 | 0 | 0 | 0 | 0 | 0 | 0 | 0 | 0 | 0 | 0 | 0 | 0 | 0 | 0 | 0 | 0 | 0 | 0 | 0 | 0
|  |  |  | Benzo[e]pyrene - PAH | 192-97-2 | Yes | 3.2868e-05 |  | 0 | 0 | 0 | 0 | 0 | 0 | 0 | 0 | 0 | 0 | 0 | 0 | 0 | 0 | 0 | 0 | 0 | 0 | 0 | 0 | 0 | 0 | 0 | 0
| Carbon dioxide (CO2) | 163.1 | 3092.5351 | Benzo[g,h,i]perylene - PAH | 191-24-2 | Yes | 2.1874e-05 |  | 0 | 0 | 0 | 0 | 0 | 0 | 0 | 0 | 0 | 0 | 0 | 0 | 0 | 0 | 0 | 0 | 0 | 0 | 0 | 0 | 0 | 0 | 0 | 0
| Methane (CH4) | 0.006614 | 0.12541 | Benzo[k]fluoranthene - PAH | 207-08-9 | Yes | 1.3054e-05 |  | 0 | 0 | 0 | 0 | 0 | 0 | 0 | 0 | 0 | 0 | 0 | 0 | 0 | 0 | 0 | 0 | 0 | 0 | 0 | 0 | 0 | 0 | 0 | 0
| Nitrous oxide (N2O) | 0.001323 | 0.025085 | Beryllium | 7440-41-7 | No | 4.7708e-06 | 4.7708e-06 | 8.4845e-06 | 8.4845e-06 | 1.0651e-05 | 1.0651e-05 | 1.0651e-05 | 9.3032e-07 | 2.2625e-06 | 2.2625e-06 | 2.8404e-06 | 2.8404e-06 | 2.8404e-06 | 2.4808e-07 | 4.7708e-06 | 4.7708e-06 | 4.7708e-06 | 4.7708e-06 | 4.7708e-06 | 4.7708e-06 | 4.7708e-06 | 4.7708e-06 | 4.7708e-06 | 4.7708e-06 | 4.7708e-06 | 4.7708e-06
1 | Emission factors based on reference materials: |  |  | Cadmium | 7440-43-9 | No | 8.0778e-05 | 0.0015 | 0.0026676 | 0.0026676 | 0.0033489 | 0.0033489 | 0.0033489 | 0.0002925 | 0.00071136 | 0.00071136 | 0.00089304 | 0.00089304 | 0.00089304 | 7.8e-05 | 0.0015 | 0.0015 | 0.0015 | 0.0015 | 0.0015 | 0.0015 | 0.0015 | 0.0015 | 0.0015 | 0.0015 | 0.0015 | 0.0015
| Carbon monoxide (CO) | AP-42 Table 3.3-1 |  | Chlorobenzene | 108-90-7 | Yes | 0.0002 | 0.0002 | 0.00036407 | 0.00036407 | 0.00045705 | 0.00045705 | 0.00045705 | 3.992e-05 | 9.5493e-05 | 9.5493e-05 | 0.00011988 | 0.00011988 | 0.00011988 | 1.0471e-05 | 0.00020472 | 0.00020472 | 0.00020472 | 0.00020472 | 0.00020472 | 0.00020472 | 0.00020136 | 0.00020136 | 0.00020136 | 0.00020136 | 0.00020136 | 0.00020136
| Nitrogen oxides (NOX) | AP-42 Table 3.3-1 |  | Chrysene - PAH | 218-01-9 | Yes | 6.7e-05 |  | 0 | 0 | 0 | 0 | 0 | 0 | 0 | 0 | 0 | 0 | 0 | 0 | 0 | 0 | 0 | 0 | 0 | 0 | 0 | 0 | 0 | 0 | 0 | 0
| PM2.5 | AP-42 Table 3.3-1 |  | Cobalt | 7440-48-4 | No | 1.5751e-05 | 1.5751e-05 | 2.8012e-05 | 2.8012e-05 | 3.5166e-05 | 3.5166e-05 | 3.5166e-05 | 3.0715e-06 | 7.4698e-06 | 7.4698e-06 | 9.3776e-06 | 9.3776e-06 | 9.3776e-06 | 8.1906e-07 | 1.5751e-05 | 1.5751e-05 | 1.5751e-05 | 1.5751e-05 | 1.5751e-05 | 1.5751e-05 | 1.5751e-05 | 1.5751e-05 | 1.5751e-05 | 1.5751e-05 | 1.5751e-05 | 1.5751e-05
| Sulfur dioxide (SO2) | AP-42 Table 3.3-1 |  | Copper | 7440-50-8 | No | 0.00050214 | 0.0041 | 0.0072914 | 0.0072914 | 0.0091537 | 0.0091537 | 0.0091537 | 0.0007995 | 0.0019444 | 0.0019444 | 0.002441 | 0.002441 | 0.002441 | 0.0002132 | 0.0041 | 0.0041 | 0.0041 | 0.0041 | 0.0041 | 0.0041 | 0.0041 | 0.0041 | 0.0041 | 0.0041 | 0.0041 | 0.0041
| Volatile organic compounds (VOC) | AP-42 Table 3.3-1 |  | Diesel particulate matter | 200 | Yes | 16.9752 | 33.5 | 60.982 | 60.982 | 76.5566 | 76.5566 | 76.5566 | 6.6866 | 15.9952 | 15.9952 | 20.0803 | 20.0803 | 20.0803 | 1.7539 | 34.2904 | 34.2904 | 34.2904 | 34.2904 | 34.2904 | 34.2904 | 33.728 | 33.728 | 33.728 | 33.728 | 33.728 | 33.728
| Combustion HAP | AP-42 Table 3.3-2 |  | Dibenz[a,h]anthracene - PAH | 53-70-3 | Yes | 1.037e-06 |  | 0 | 0 | 0 | 0 | 0 | 0 | 0 | 0 | 0 | 0 | 0 | 0 | 0 | 0 | 0 | 0 | 0 | 0 | 0 | 0 | 0 | 0 | 0 | 0
| Carbon dioxide (CO2) | 40 CFR 98 Subpart C Table C-1 |  | Ethyl Benzene | 100-41-4 | Yes | 0.0109 | 0.0109 | 0.019842 | 0.019842 | 0.024909 | 0.024909 | 0.024909 | 0.0021756 | 0.0052044 | 0.0052044 | 0.0065336 | 0.0065336 | 0.0065336 | 0.00057066 | 0.011157 | 0.011157 | 0.011157 | 0.011157 | 0.011157 | 0.011157 | 0.010974 | 0.010974 | 0.010974 | 0.010974 | 0.010974 | 0.010974
| Methane (CH4) | 40 CFR 98 Subpart C Table C-2 |  | Fluoranthene - PAH | 206-44-0 | Yes | 0.00036995 |  | 0 | 0 | 0 | 0 | 0 | 0 | 0 | 0 | 0 | 0 | 0 | 0 | 0 | 0 | 0 | 0 | 0 | 0 | 0 | 0 | 0 | 0 | 0 | 0
| Nitrous oxide (N2O) | 40 CFR 98 Subpart C Table C-2 |  | Fluorene - PAH | 86-73-7 | Yes | 0.0021844 |  | 0 | 0 | 0 | 0 | 0 | 0 | 0 | 0 | 0 | 0 | 0 | 0 | 0 | 0 | 0 | 0 | 0 | 0 | 0 | 0 | 0 | 0 | 0 | 0
|  |  |  | Formaldehyde | 50-00-0 | Yes | 2.7131 | 1.7261 | 3.1421 | 3.1421 | 3.9446 | 3.9446 | 3.9446 | 0.34591 | 0.82416 | 0.82416 | 1.0346 | 1.0346 | 1.0346 | 0.090474 | 1.7668 | 1.7668 | 1.7668 | 1.7668 | 1.7668 | 1.7739 | 1.7378 | 1.7378 | 1.7378 | 1.7378 | 1.7378 | 1.7399
|  |  |  | Hexane | 110-54-3 | Yes | 0.0269 | 0.0269 | 0.048968 | 0.048968 | 0.061474 | 0.061474 | 0.061474 | 0.0053693 | 0.012844 | 0.012844 | 0.016124 | 0.016124 | 0.016124 | 0.0014083 | 0.027535 | 0.027535 | 0.027535 | 0.027535 | 0.027535 | 0.027535 | 0.027083 | 0.027083 | 0.027083 | 0.027083 | 0.027083 | 0.027083
| Table 12. Building 1 Diesel Generators: two generators for total of 2,912 hp (> 600 hp emission factors) |  |  | Hexavalent Chromium | 18540-29-9 | No | 6.3144e-05 | 0.0001 | 0.00017784 | 0.00017784 | 0.00022326 | 0.00022326 | 0.00022326 | 1.95e-05 | 4.7424e-05 | 4.7424e-05 | 5.9536e-05 | 5.9536e-05 | 5.9536e-05 | 5.2e-06 | 0.0001 | 0.0001 | 0.0001 | 0.0001 | 0.0001 | 0.0001 | 0.0001 | 0.0001 | 0.0001 | 0.0001 | 0.0001 | 0.0001
| Total Generator hp | 2912 |  | Hydrogen Chloride | 7647-01-0 | Yes | 0.1863 | 0.1863 | 0.33913 | 0.33913 | 0.42575 | 0.42575 | 0.42575 | 0.037186 | 0.088952 | 0.088952 | 0.11167 | 0.11167 | 0.11167 | 0.0097535 | 0.1907 | 0.1907 | 0.1907 | 0.1907 | 0.1907 | 0.1907 | 0.18757 | 0.18757 | 0.18757 | 0.18757 | 0.18757 | 0.18757
| Hours per Generator | 13 |  | Indeno[1,2,3-cd]pyrene - PAH | 193-39-5 | Yes | 1.0711e-05 |  | 0 | 0 | 0 | 0 | 0 | 0 | 0 | 0 | 0 | 0 | 0 | 0 | 0 | 0 | 0 | 0 | 0 | 0 | 0 | 0 | 0 | 0 | 0 | 0
| lbs CO2/hp-hr (AP-42) | 1.16 |  | Lead | 7439-92-1 | No | 0.00036367 | 0.0083 | 0.014761 | 0.014761 | 0.018531 | 0.018531 | 0.018531 | 0.0016185 | 0.0039362 | 0.0039362 | 0.0049415 | 0.0049415 | 0.0049415 | 0.0004316 | 0.0083 | 0.0083 | 0.0083 | 0.0083 | 0.0083 | 0.0083 | 0.0083 | 0.0083 | 0.0083 | 0.0083 | 0.0083 | 0.0083
| lbs CO2/MMBTU (AP-42) | 165 |  | Manganese | 7439-96-5 | No | 0.00041991 | 0.0031 | 0.005513 | 0.005513 | 0.0069211 | 0.0069211 | 0.0069211 | 0.0006045 | 0.0014701 | 0.0014701 | 0.0018456 | 0.0018456 | 0.0018456 | 0.0001612 | 0.0031 | 0.0031 | 0.0031 | 0.0031 | 0.0031 | 0.0031 | 0.0031 | 0.0031 | 0.0031 | 0.0031 | 0.0031 | 0.0031
|  |  |  | Mercury | 7439-97-6 | No | 1.5107e-05 | 0.002 | 0.0035568 | 0.0035568 | 0.0044652 | 0.0044652 | 0.0044652 | 0.00039 | 0.00094848 | 0.00094848 | 0.0011907 | 0.0011907 | 0.0011907 | 0.000104 | 0.002 | 0.002 | 0.002 | 0.002 | 0.002 | 0.002 | 0.002 | 0.002 | 0.002 | 0.002 | 0.002 | 0.002
| Contaminant | Emission Factor 1 (lb/hr) | Emissions (lb/yr) | 2-Methyl naphthalene - PAH | 91-57-6 | Yes | 0.012298 |  | 0 | 0 | 0 | 0 | 0 | 0 | 0 | 0 | 0 | 0 | 0 | 0 | 0 | 0 | 0 | 0 | 0 | 0 | 0 | 0 | 0 | 0 | 0 | 0
| Carbon monoxide (CO) | 3.5 | 45.5 | Naphthalene - PAH | 91-20-3 | Yes | 0.026352 | 0.0197 | 0.035861 | 0.035861 | 0.04502 | 0.04502 | 0.04502 | 0.0039321 | 0.0094061 | 0.0094061 | 0.011808 | 0.011808 | 0.011808 | 0.0010314 | 0.020165 | 0.020165 | 0.020165 | 0.020165 | 0.020165 | 0.020165 | 0.019834 | 0.019834 | 0.019834 | 0.019834 | 0.019834 | 0.019834
| Nitrogen oxides (NOX) | 26.5 | 344.5 | Nickel and compounds | 365 | No | 0.00018223 | 0.0039 | 0.0069358 | 0.0069358 | 0.0087071 | 0.0087071 | 0.0087071 | 0.0007605 | 0.0018495 | 0.0018495 | 0.0023219 | 0.0023219 | 0.0023219 | 0.0002028 | 0.0039 | 0.0039 | 0.0039 | 0.0039 | 0.0039 | 0.0039 | 0.0039 | 0.0039 | 0.0039 | 0.0039 | 0.0039 | 0.0039
| Particulate < 10 microns (PM10) | 0.8 | 10.4 | Perylene - PAH | 198-55-0 | Yes | 1.1782e-06 |  | 0 | 0 | 0 | 0 | 0 | 0 | 0 | 0 | 0 | 0 | 0 | 0 | 0 | 0 | 0 | 0 | 0 | 0 | 0 | 0 | 0 | 0 | 0 | 0
| Sulfur oxides (SOX) | 1.7 | 22.1 | Phenanthrene - PAH | 85-01-8 | Yes | 0.0045419 |  | 0 | 0 | 0 | 0 | 0 | 0 | 0 | 0 | 0 | 0 | 0 | 0 | 0 | 0 | 0 | 0 | 0 | 0 | 0 | 0 | 0 | 0 | 0 | 0
| Volatile organic compounds (VOC) | 0.6 | 7.8 | Phosphorus | 504 | No | 0.008404 | 0.008404 | 0.014946 | 0.014946 | 0.018763 | 0.018763 | 0.018763 | 0.0016388 | 0.0039855 | 0.0039855 | 0.0050034 | 0.0050034 | 0.0050034 | 0.00043701 | 0.008404 | 0.008404 | 0.008404 | 0.008404 | 0.008404 | 0.008404 | 0.008404 | 0.008404 | 0.008404 | 0.008404 | 0.008404 | 0.008404
|  | Emission Factor 1 (lb/MMBtu) | Emissions (lb/yr) | Propylene | 115-07-1 | Yes | 0.47 | 0.47 | 0.85557 | 0.85557 | 1.0741 | 1.0741 | 1.0741 | 0.093812 | 0.22441 | 0.22441 | 0.28172 | 0.28172 | 0.28172 | 0.024606 | 0.48109 | 0.48109 | 0.48109 | 0.48109 | 0.48109 | 0.48109 | 0.4732 | 0.4732 | 0.4732 | 0.4732 | 0.4732 | 0.4732
| Combustion HAP | 6.4077e-05 | 0.017053 | Pyrene | 129-00-0 | Yes | 0.00125 |  | 0 | 0 | 0 | 0 | 0 | 0 | 0 | 0 | 0 | 0 | 0 | 0 | 0 | 0 | 0 | 0 | 0 | 0 | 0 | 0 | 0 | 0 | 0 | 0
|  |  |  | PAHs (excl. Naphthalene) | 401 | Yes |  | 0.0362 | 0.065897 | 0.065897 | 0.082727 | 0.082727 | 0.082727 | 0.0072255 | 0.017284 | 0.017284 | 0.021699 | 0.021699 | 0.021699 | 0.0018952 | 0.037054 | 0.037054 | 0.037054 | 0.037054 | 0.037054 | 0.037054 | 0.036446 | 0.036446 | 0.036446 | 0.036446 | 0.036446 | 0.036446
| Carbon dioxide (CO2) | 163.1 | 43407.2956 | Selenium | 7782-49-2 | No | 0.00037638 | 0.0022 | 0.0039125 | 0.0039125 | 0.0049117 | 0.0049117 | 0.0049117 | 0.000429 | 0.0010433 | 0.0010433 | 0.0013098 | 0.0013098 | 0.0013098 | 0.0001144 | 0.0022 | 0.0022 | 0.0022 | 0.0022 | 0.0022 | 0.0022 | 0.0022 | 0.0022 | 0.0022 | 0.0022 | 0.0022 | 0.0022
| Methane (CH4) | 0.006614 | 1.7602 | Silver | 7440-22-4 | No | 4.8013e-05 | 4.8013e-05 | 8.5386e-05 | 8.5386e-05 | 0.00010719 | 0.00010719 | 0.00010719 | 9.3625e-06 | 2.277e-05 | 2.277e-05 | 2.8585e-05 | 2.8585e-05 | 2.8585e-05 | 2.4967e-06 | 4.8013e-05 | 4.8013e-05 | 4.8013e-05 | 4.8013e-05 | 4.8013e-05 | 4.8013e-05 | 4.8013e-05 | 4.8013e-05 | 4.8013e-05 | 4.8013e-05 | 4.8013e-05 | 4.8013e-05
| Nitrous oxide (N2O) | 0.001323 | 0.3521 | Thallium | 7440-28-0 | No | 0.00024009 | 0.00024009 | 0.00042698 | 0.00042698 | 0.00053603 | 0.00053603 | 0.00053603 | 4.6818e-05 | 0.00011386 | 0.00011386 | 0.00014294 | 0.00014294 | 0.00014294 | 1.2485e-05 | 0.00024009 | 0.00024009 | 0.00024009 | 0.00024009 | 0.00024009 | 0.00024009 | 0.00024009 | 0.00024009 | 0.00024009 | 0.00024009 | 0.00024009 | 0.00024009
1 | Emission factors based on vendor emission analysis of the diesel generators. |  |  | Toluene | 108-88-3 | Yes | 0.1054 | 0.1054 | 0.19187 | 0.19187 | 0.24087 | 0.24087 | 0.24087 | 0.021038 | 0.050325 | 0.050325 | 0.063178 | 0.063178 | 0.063178 | 0.0055181 | 0.10789 | 0.10789 | 0.10789 | 0.10789 | 0.10789 | 0.10789 | 0.10612 | 0.10612 | 0.10612 | 0.10612 | 0.10612 | 0.10612
| Carbon monoxide (CO) | Current ACDP Condition 7.4 |  | Xylenes | 1330-20-7 | Yes | 0.0424 | 0.0424 | 0.077183 | 0.077183 | 0.096896 | 0.096896 | 0.096896 | 0.0084631 | 0.020245 | 0.020245 | 0.025415 | 0.025415 | 0.025415 | 0.0022198 | 0.0434 | 0.0434 | 0.0434 | 0.0434 | 0.0434 | 0.0434 | 0.042689 | 0.042689 | 0.042689 | 0.042689 | 0.042689 | 0.042689
| Nitrogen oxides (NOX) | Current ACDP Condition 7.4 |  | Zinc and compounds | 7440-66-6 | No | 0.0052262 | 0.0052262 | 0.0092942 | 0.0092942 | 0.011668 | 0.011668 | 0.011668 | 0.0010191 | 0.0024785 | 0.0024785 | 0.0031115 | 0.0031115 | 0.0031115 | 0.00027176 | 0.0052262 | 0.0052262 | 0.0052262 | 0.0052262 | 0.0052262 | 0.0052262 | 0.0052262 | 0.0052262 | 0.0052262 | 0.0052262 | 0.0052262 | 0.0052262
| PM2.5 | Current ACDP Condition 7.4 |  | From DEQ Combustion Tool for diesel internal combustion engines
| Sulfur dioxide (SO2) | Current ACDP Condition 7.4 |  | Ammonia emission factor assumed no control from SCR.
| Volatile organic compounds (VOC) | Current ACDP Condition 7.4
| Combustion HAP | AP-42 Table 3.3-2
| Carbon dioxide (CO2) | 40 CFR 98 Subpart C Table C-1 |  | Pollutant | Spike Duration (seconds)1 | Cold-Start Emission Spike (ppm) 1 | Steady-State (Warm) Emissions (ppm) 1 | Cold-Start Scaling Factor | Cold Start Emission Ratio on Hourly Basis
| Methane (CH4) | 40 CFR 98 Subpart C Table C-2 |  | PM and Organics | 14 | 900 | 30 | 4.2667 | 0.054444
| Nitrous oxide (N2O) | 40 CFR 98 Subpart C Table C-2 |  | CO and Formaldehyde | 20 | 750 | 30 | 4.8333 | 0.063889
1 Spike duration, cold-start emission spike, and steady-state (warm) emissions based on data from California Energy Commission (CEC) "Air Quality Implications of Backup Generators in California." The cold-start scaling factor is derived as the ratio of the spike concentration and duration to the steady-state emissions for the initial 60 seconds. Since a cold-start curve was not developed by CEC, it is assumed that the PM will experience the same trend as HC, and formaldehyde will experience the same trend as CO. A cold start event assumes 1 minute of cold start operation with spike in emissions and the remaining 59 minutes in the hour operating steady state. The cold start emission ratio shown below on hourly basis will be applied as: the hourly emission rate with cold start event = normal hourly emission rate x (1+ratio shown below on hourly basis). Consistent with DEQ's guidance on risk assessment for emergency engines, the cold start emissions are accounted for toxics that are organics and DPM. Metal toxics do not have higher emissions during cold start events.
| Table 13. Building 2 Diesel Generators: three generators for total of 4,746 hp (> 600 hp emission factors) |  |  | Cold Start Events per Generator1
| Total Generator hp | 4746 |  | 13 | Cold start events/yr | 1 | Cold start events per day
| Hours per Generator | 13 |  | 1 The number of cold start events per generator, per year is based on expected testing and maintenance operations.
| lbs CO2/hp-hr (AP-42) | 1.16
| lbs CO2/MMBTU (AP-42) | 165
| Contaminant | Emission Factor 1 (lb/hr) | Emissions (lb/yr)
| Carbon monoxide (CO) | 5.2 | 67.6
| Nitrogen oxides (NOX) | 32 | 416
| PM2.5 | 0.6 | 7.8
| Sulfur dioxide (SO2) | 1.9 | 24.7
| Volatile organic compounds (VOC) | 0.8 | 10.4
|  | Emission Factor 1 (lb/MMBtu) | Emissions (lb/yr)
| Combustion HAP | 6.4077e-05 | 0.027794
| Carbon dioxide (CO2) | 163.1 | 70745.5443
| Methane (CH4) | 0.006614 | 2.8689
| Nitrous oxide (N2O) | 0.001323 | 0.57386
1 | Emission factors based on vendor emission analysis of the diesel generators.
| Carbon monoxide (CO) | Current ACDP Condition 7.4
| Nitrogen oxides (NOX) | Current ACDP Condition 7.4
| PM2.5 | Current ACDP Condition 7.4
| Sulfur dioxide (SO2) | Current ACDP Condition 7.4
| Volatile organic compounds (VOC) | Current ACDP Condition 7.4
| Combustion HAP | AP-42 Table 3.3-2
| Carbon dioxide (CO2) | 40 CFR 98 Subpart C Table C-1
| Methane (CH4) | 40 CFR 98 Subpart C Table C-2
| Nitrous oxide (N2O) | 40 CFR 98 Subpart C Table C-2

## HCl Tank PTE
Table 17. HCl Tank Emissions
| Hydrochloric Acid Gallons Used 1 | Emission Factor 2 (lb HCl/gal) | HCl Removal Efficiency 3 | HCl Emissions 4 (lbs)
| 20442.5668 | 0.000188 | 60% | 1.5373
1 | HCl gallons used based on 2021 material consumption.
2 | Emission factor for HCl assumes a high ambient temperature of 35 °C during filling. HCl vapor pressure for 32% hydrochloric acid at 95°F is 11.7 mm Hg, per Perry’s Chemical Engineer’s Handbook. Therefore, the following Ideal Gas Law equation can be used to determine the emission factor:
3 | Tank filling vapors are routed to an HCl removal scrubber, for which efficiency is estimated at 60%.
4 | HCl emissions are the product of solution volumetric use (gal) and emission factor (lb/gal)..
𝐸𝐹, (𝑙𝑏 𝐻𝐶𝑙)/𝑔𝑎𝑙=((1 〖𝑓𝑡〗^3)/(7.48 𝑔𝑎𝑙))((11.7 𝑚𝑚 𝐻𝑔)/(760 𝑚𝑚 𝐻𝑔))(𝑙𝑏𝑚𝑜𝑙/(405 〖𝑓𝑡〗^3 ))((36.46 𝑙𝑏 𝐻𝐶𝑙)/(𝑙𝑏𝑚𝑜𝑙 ))=0.000188 (𝑙𝑏 𝐻𝐶𝑙)/𝑔𝑎𝑙

## DEQ Table 2
OAR 340-245-8020 Table 2
Toxic Air Contaminant Reporting List
DEQ ID | CASRN | Chemical Name
1 | 75-07-0 | Acetaldehyde
2 | 60-35-5 | Acetamide
634 | 67-64-1 | Acetone
3 | 75-05-8 | Acetonitrile
4 | 98-86-2 | Acetophenone
5 | 107-02-8 | Acrolein
6 | 79-06-1 | Acrylamide
7 | 79-10-7 | Acrylic acid
8 | 107-13-1 | Acrylonitrile
9 | 50-76-0 | Actinomycin D
10 | 1596-84-5 | Alar
11 | 309-00-2 | Aldrin
12 | 107-05-1 | Allyl chloride
13 | 7429-90-5 | Aluminum and compounds
14 | 1344-28-1 | Aluminum oxide (fibrous forms)
16 | 97-56-3 | ortho-Aminoazotoluene
18 | 6109-97-3 | 3-Amino-9-ethylcarbazole hydrochloride
19 | 68006-83-7 | 2-Amino-3-methyl-9H pyrido[2,3-b]indole
20 | 82-28-0 | 1-Amino-2-methylanthraquinone
21 | 76180-96-6 | 2-Amino-3-methylimidazo-[4,5-f]quinoline
22 | 712-68-5 | 2-Amino-5-(5-nitro-2-furyl)-1,3,4-thiadiazole
23 | 26148-68-5 | A-alpha-c(2-amino-9h-pyrido[2,3-b]indole)
24 | 92-67-1 | 4-Aminobiphenyl
25 | 61-82-5 | Amitrole
26 | 7664-41-7 | Ammonia
27 | 7803-63-6 | Ammonium bisulfate
28 | 6484-52-2 | Ammonium nitrate
29 | 7783-20-2 | Ammonium sulfate
30 | 62-53-3 | Aniline
31 | 90-04-0 | o-Anisidine
32 | 134-29-2 | o-Anisidine hydrochloride
33 | 7440-36-0 | Antimony and compounds
35 | 1309-64-4 | Antimony trioxide
36 | 140-57-8 | Aramite
37 | 7440-38-2 | Arsenic and compounds
39 | 7784-42-1 | Arsine
356 | 1332-21-4 | Asbestos
40 | 492-80-8 | Auramine
41 | 115-02-6 | Azaserine
42 | 446-86-6 | Azathioprine
43 | 52-24-4 | tris-(1-Aziridinyl)phosphine sulfide
44 | 103-33-3 | Azobenzene
45 | 7440-39-3 | Barium and compounds
46 | 71-43-2 | Benzene
47 | 92-87-5 | Benzidine (and its salts)
52 | 271-89-6 | Benzofuran
53 | 98-07-7 | Benzoic trichloride (benzotrichloride)
54 | 98-88-4 | Benzoyl chloride
55 | 94-36-0 | Benzoyl peroxide
56 | 100-44-7 | Benzyl chloride
57 | 1694-09-3 | Benzyl Violet 4B
58 | 7440-41-7 | Beryllium and compounds
60 | 1304-56-9 | Beryllium oxide
61 | 13510-49-1 | Beryllium sulfate
62 | 92-52-4 | Biphenyl
63 | 111-44-4 | bis(2-Chloroethyl) ether (BCEE)
64 | 542-88-1 | bis(Chloromethyl) ether
65 | 103-23-1 | bis(2-Ethylhexyl) adipate
522 | 117-81-7 | bis(2-Ethylhexyl) phthalate (DEHP)
66 | 7726-95-6 | Bromine and compounds
68 | 7789-30-2 | Bromine pentafluoride
71 | 75-27-4 | Bromodichloromethane
72 | 75-25-2 | Bromoform
324 | 74-83-9 | Bromomethane (methyl bromide)
73 | 106-94-5 | 1-Bromopropane (n-propyl bromide)
74 | 126-72-7 | tris(2,3-Dibromopropyl)phosphate
75 | 106-99-0 | 1,3-Butadiene
333 | 78-93-3 | 2-Butanone (methyl ethyl ketone)
76 | 540-88-5 | t-Butyl acetate
77 | 141-32-2 | Butyl acrylate
78 | 71-36-3 | n-Butyl alcohol
79 | 78-92-2 | sec-Butyl alcohol
80 | 75-65-0 | tert-Butyl alcohol
519 | 85-68-7 | Butyl benzyl phthalate
81 | 25013-16-5 | Butylated hydroxyanisole
82 | 3068-88-0 | beta-Butyrolactone
83 | 7440-43-9 | Cadmium and compounds
85 | 156-62-7 | Calcium cyanamide
86 | 105-60-2 | Caprolactam
87 | 2425-06-1 | Captafol
88 | 133-06-2 | Captan
89 | 89 | Carbon black extracts
90 | 75-15-0 | Carbon disulfide
91 | 56-23-5 | Carbon tetrachloride
92 | 463-58-1 | Carbonyl sulfide
93 | 9000-07-1 | Carrageenan (degraded)
94 | 120-80-9 | Catechol
351 | 351 | Ceramic fibers
95 | 133-90-4 | Chloramben
96 | 305-03-3 | Chlorambucil
97 | 57-74-9 | Chlordane
98 | 143-50-0 | Chlordecone
99 | 115-28-6 | Chlorendic acid
243 | 76-13-1 | Chlorinated fluorocarbon (1,1,2-trichloro-1,2,2-trifluoroethane, CFC-113)
100 | 108171-26-2 | Chlorinated paraffins
101 | 7782-50-5 | Chlorine
102 | 10049-04-4 | Chlorine dioxide
103 | 79-11-8 | Chloroacetic acid
104 | 532-27-4 | 2-Chloroacetophenone
105 | 85535-84-8 | Chloroalkanes C10-13 (chlorinated paraffins)
106 | 106-47-8 | p-Chloroaniline
108 | 108-90-7 | Chlorobenzene
114 | 510-15-6 | Chlorobenzilate (ethyl-4,4'-dichlorobenzilate)
117 | 75-68-3 | 1-Chloro-1,1-difluoroethane
246 | 75-45-6 | Chlorodifluoromethane (Freon 22)
230 | 75-00-3 | Chloroethane (ethyl chloride)
118 | 67-66-3 | Chloroform
325 | 74-87-3 | Chloromethane (methyl chloride)
119 | 107-30-2 | Chloromethyl methyl ether (technical grade)
120 | 563-47-3 | 3-Chloro-2-methyl-1-propene
122 | 95-57-8 | 2-Chlorophenol
129 | 95-83-0 | 4-Chloro-o-phenylenediamine
130 | 76-06-2 | Chloropicrin
131 | 126-99-8 | Chloroprene
132 | 1897-45-6 | Chlorothalonil
133 | 95-69-2 | p-Chloro-o-toluidine
134 | 54749-90-5 | Chlorozotocin
135 | 7738-94-5 | Chromic(VI) Acid
136 | 18540-29-9 | Chromium VI, chromate and dichromate particulate
140 | 7738-94-5 | Chromic(VI) acid, including chromic acid aerosol mist and chromium trioxide
144 | 569-61-9 | C.I. Basic Red 9 monohydrochloride
145 | 87-29-6 | Cinnamyl anthranilate
146 | 7440-48-4 | Cobalt and compounds
148 | 148 | Coke oven emissions
149 | 7440-50-8 | Copper and compounds
150 | 150 | Creosotes
151 | 120-71-8 | p-Cresidine
152 | 1319-77-3 | Cresols (mixture), including m-cresol, o-cresol, p-cresol
153 | 108-39-4 | m-Cresol
154 | 95-48-7 | o-Cresol
155 | 106-44-5 | p-Cresol
156 | 4170-30-3 | Crotonaldehyde
158 | 80-15-9 | Cumene hydroperoxide
159 | 135-20-6 | Cupferron
161 | 74-90-8 | Cyanide, hydrogen
162 | 110-82-7 | Cyclohexane
163 | 108-93-0 | Cyclohexanol
164 | 66-81-9 | Cycloheximide
165 | 50-18-0 | Cyclophosphamide (anhydrous)
166 | 6055-19-2 | Cyclophosphamide (hydrated)
167 | 5160-02-1 | D & C Red No. 9
168 | 4342-03-4 | Dacarbazine
169 | 117-10-2 | Danthron (chrysazin)
170 | 72-54-8 | 4,4'-DDD (4,4'-dichlorodiphenyldichloroethane)
171 | 53-19-0 | 2,4'-DDD (2,4'-dichlorodiphenyldichloroethane)
172 | 3547-04-4 | DDE (1-chloro-4-[1-(4-chlorophenyl)ethyl]benzene)
637 | 3424-82-6 | 2,4'-DDE (2,4'-dichlorodiphenyldichloroethene)
173 | 72-55-9 | 4,4'-DDE (4,4'-dichlorodiphenyldichloroethene)
174 | 789-02-6 | 2,4'-DDT (2,4'-dichlorodiphenyltrichloroethane)
175 | 50-29-3 | DDT
183 | 615-05-4 | 2,4-Diaminoanisole
15 | 39156-41-7 | 2,4-Diaminoanisole sulfate
17 | 101-80-4 | 4,4'-Diaminodiphenyl ether
184 | 95-80-7 | 2,4-Diaminotoluene (2,4-toluene diamine)
185 | 334-88-3 | Diazomethane
186 | 333-41-5 | Diazinon
188 | 132-64-9 | Dibenzofuran
189 | 124-48-1 | Dibromochloromethane
190 | 96-12-8 | 1,2-Dibromo-3-chloropropane (DBCP)
191 | 96-13-9 | 2,3-Dibromo-1-propanol
520 | 84-74-2 | Dibutyl phthalate
110 | 95-50-1 | 1,2-Dichlorobenzene
111 | 541-73-1 | 1,3-Dichlorobenzene
112 | 106-46-7 | p-Dichlorobenzene (1,4-dichlorobenzene)
192 | 91-94-1 | 3,3'-Dichlorobenzidine
247 | 75-71-8 | Dichlorodifluoromethane (Freon 12)
248 | 75-43-4 | Dichlorofluoromethane (Freon 21)
193 | 75-34-3 | 1,1-Dichloroethane (ethylidene dichloride)
116 | 156-60-5 | trans-1,2-Dichloroethene
328 | 75-09-2 | Dichloromethane (methylene chloride)
123 | 120-83-2 | 2,4-Dichlorophenol
194 | 94-75-7 | Dichlorophenoxyacetic acid, salts and esters (2,4-D)
195 | 78-87-5 | 1,2-Dichloropropane (propylene dichloride)
196 | 542-75-6 | 1,3-Dichloropropene
197 | 62-73-7 | Dichlorvos (DDVP)
198 | 115-32-2 | Dicofol
521 | 84-61-7 | Di-cyclohexyl phthalate (DCHP)
199 | 60-57-1 | Dieldrin
200 | 200 | Diesel particulate matter
201 | 111-42-2 | Diethanolamine
258 | 111-46-6 | Diethylene glycol
259 | 111-96-6 | Diethylene glycol dimethyl ether
260 | 112-34-5 | Diethylene glycol monobutyl ether
261 | 111-90-0 | Diethylene glycol monoethyl ether
262 | 111-77-3 | Diethylene glycol monomethyl ether
523 | 84-66-2 | Diethylphthalate
202 | 64-67-5 | Diethyl sulfate
203 | 134-62-3 | N,N-Diethyltoluamide (DEET)
244 | 75-37-6 | 1,1-Difluoroethane
204 | 101-90-6 | Diglycidyl resorcinol ether
205 | 94-58-6 | Dihydrosafrole
206 | 119-90-4 | 3,3'-Dimethoxybenzidine
207 | 60-11-7 | 4-Dimethylaminoazobenzene
208 | 121-69-7 | N,N-Dimethylaniline
209 | 119-93-7 | 3,3'-Dimethylbenzidine (o-tolidine)
210 | 79-44-7 | Dimethyl carbamoyl chloride
211 | 68-12-2 | Dimethyl formamide
212 | 57-14-7 | 1,1-Dimethylhydrazine
524 | 131-11-3 | Dimethyl phthalate
213 | 77-78-1 | Dimethyl sulfate
214 | 513-37-1 | Dimethylvinylchloride
215 | 534-52-1 | 4,6-Dinitro-o-cresol (and salts)
216 | 51-28-5 | 2,4-Dinitrophenol
218 | 121-14-2 | 2,4-Dinitrotoluene
219 | 606-20-2 | 2,6-Dinitrotoluene
220 | 123-91-1 | 1,4-Dioxane
221 | 630-93-3 | Diphenylhydantoin
222 | 122-66-7 | 1,2-Diphenylhydrazine (hydrazobenzene)
263 | 25265-71-8 | Dipropylene glycol
264 | 34590-94-8 | Dipropylene glycol monomethyl ether
49 | 1937-37-7 | Direct Black 38
50 | 2602-46-2 | Direct Blue 6
51 | 16071-86-6 | Direct Brown 95 (technical grade)
223 | 2475-45-8 | Disperse Blue 1
224 | 298-04-4 | Disulfoton
225 | 106-89-8 | Epichlorohydrin
226 | 106-88-7 | 1,2-Epoxybutane
227 | 227 | Epoxy resins
357 | 12510-42-8 | Erionite
228 | 140-88-5 | Ethyl acrylate
229 | 100-41-4 | Ethyl benzene
231 | 74-85-1 | Ethylene
232 | 106-93-4 | Ethylene dibromide (EDB, 1,2-dibromoethane)
233 | 107-06-2 | Ethylene dichloride (EDC, 1,2-dichloroethane)
234 | 107-21-1 | Ethylene glycol
265 | 629-14-1 | Ethylene glycol diethyl ether
266 | 110-71-4 | Ethylene glycol dimethyl ether
267 | 111-76-2 | Ethylene glycol monobutyl ether
268 | 110-80-5 | Ethylene glycol monoethyl ether
269 | 111-15-9 | Ethylene glycol monoethyl ether acetate
270 | 109-86-4 | Ethylene glycol monomethyl ether
271 | 110-49-6 | Ethylene glycol monomethyl ether acetate
272 | 2807-30-9 | Ethylene glycol monopropyl ether
235 | 151-56-4 | Ethyleneimine (aziridine)
236 | 75-21-8 | Ethylene oxide
237 | 96-45-7 | Ethylene thiourea
238 | 10028-22-5 | Ferric sulfate
239 | 239 | Fluorides
241 | 7782-41-4 | Fluorine gas
250 | 50-00-0 | Formaldehyde
251 | 110-00-9 | Furan
252 | 60568-05-0 | Furmecyclox
253 | 3688-53-7 | Furylfuramide
352 | 352 | Glasswool fibers
254 | 111-30-8 | Glutaraldehyde
255 | 67730-11-4 | Glu-P-1
256 | 67730-10-3 | Glu-P-2
276 | 16568-02-8 | Gyromitrin
277 | 2784-94-3 | HC Blue 1
278 | 76-44-8 | Heptachlor
279 | 1024-57-3 | Heptachlor epoxide
280 | 118-74-1 | Hexachlorobenzene
281 | 87-68-3 | Hexachlorobutadiene
282 | 608-73-1 | Hexachlorocyclohexanes (mixture) including but not limited to:
283 | 319-84-6 | alpha-Hexachlorocyclohexane
284 | 319-85-7 | beta-Hexachlorocyclohexane
285 | 58-89-9 | gamma-Hexachlorocyclohexane (Lindane)
286 | 77-47-4 | Hexachlorocyclopentadiene
287 | 67-72-1 | Hexachloroethane
288 | 680-31-9 | Hexamethylphosphoramide
297 | 822-06-0 | Hexamethylene-1,6-diisocyanate
289 | 110-54-3 | Hexane
290 | 302-01-2 | Hydrazine
291 | 10034-93-2 | Hydrazine sulfate
292 | 7647-01-0 | Hydrochloric acid
69 | 10035-10-6 | Hydrogen bromide
240 | 7664-39-3 | Hydrogen fluoride
293 | 7783-06-4 | Hydrogen sulfide
294 | 123-31-9 | Hydroquinone
570 | 10043-66-0 | Iodine-131
295 | 13463-40-6 | Iron pentacarbonyl
300 | 78-59-1 | Isophorone
301 | 78-79-5 | Isoprene, except from vegetative emission sources
302 | 67-63-0 | Isopropyl alcohol
157 | 98-82-8 | Isopropylbenzene (cumene)
303 | 80-05-7 | 4,4'-Isopropylidenediphenol (bisphenol A)
304 | 303-34-4 | Lasiocarpine
305 | 7439-92-1 | Lead and compounds
306 | 18454-12-1 | Lead chromate oxide
311 | 108-31-6 | Maleic anhydride
312 | 7439-96-5 | Manganese and compounds
314 | 148-82-3 | Melphalan
315 | 3223-07-2 | Melphalan HCl
316 | 7439-97-6 | Mercury and compounds
320 | 627-44-1 | Diethylmercury
319 | 593-74-8 | Dimethylmercury
638 | 22967-92-6 | Methylmercury
321 | 67-56-1 | Methanol
322 | 72-43-5 | Methoxychlor
323 | 55738-54-0 | trans-2[(Dimethylamino)-methylimino]-5-[2-(5-nitro-2-furyl)-vinyl]-1,3,4-oxadiazole
327 | 101-14-4 | 4,4'-Methylene bis(2-chloroaniline) (MOCA)
329 | 101-77-9 | 4,4'-Methylenedianiline (and its dichloride)
330 | 13552-44-8 | 4,4'-Methylenedianiline dihydrochloride
331 | 838-88-0 | 4,4'-Methylene bis(2-methylaniline)
332 | 101-61-1 | 4,4'-Methylene bis(N,N'-dimethyl)aniline
298 | 101-68-8 | Methylene diphenyl diisocyanate (MDI)
334 | 60-34-4 | Methyl hydrazine
335 | 540-73-8 | 1,2-Dimethylhydrazine
336 | 74-88-4 | Methyl iodide (iodomethane)
337 | 108-10-1 | Methyl isobutyl ketone (MIBK, hexone)
299 | 624-83-9 | Methyl isocyanate
338 | 75-86-5 | 2-Methyllactonitrile (acetone cyanohydrin)
339 | 80-62-6 | Methyl methacrylate
340 | 66-27-3 | Methyl methanesulfonate
341 | 129-15-7 | 2-Methyl-1-nitroanthraquinone
342 | 70-25-7 | N-Methyl-N-nitro-N-nitrosoguanidine
343 | 832-69-9 | 1-Methylphenanthrene
344 | 2381-21-7 | 1-Methylpyrene
345 | 109-06-8 | 2-Methylpyridine
346 | 1634-04-4 | Methyl tert-butyl ether
347 | 56-04-2 | Methylthiouracil
348 | 90-94-8 | Michler's ketone
349 | 349 | Mineral fiber emissions from facilities manufacturing or processing glass, rock, or slag fibers (or other mineral derived fibers) of average diameter 1 micrometer or less.
350 | 350 | Mineral fibers (fine mineral fibers which are man-made, and are airborne particles of a respirable size greater than 5 microns in length, less than or equal to 3.5 microns in diameter, with a length to diameter ratio of 3:1)
359 | 2385-85-5 | Mirex
360 | 50-07-7 | Mitomycin C
361 | 1313-27-5 | Molybdenum trioxide
362 | 315-22-0 | Monocrotaline
363 | 91-59-8 | 2-Naphthylamine
428 | 91-20-3 | Naphthalene
364 | 7440-02-0 | Nickel and compounds
365 | 365 | Nickel compounds, insoluble
366 | 1313-99-1 | Nickel oxide
367 | 12035-72-2 | Nickel subsulfide
639 | 11113-75-0 | Nickel sulfide
368 | 368 | Nickel compounds, soluble
369 | 373-02-4 | Nickel acetate
370 | 3333-67-3 | Nickel carbonate
640 | 12607-70-4 | Nickel carbonate hydroxide
371 | 13463-39-3 | Nickel carbonyl
641 | 7718-54-9 | Nickel chloride
372 | 12054-48-7 | Nickel hydroxide
642 | 7786-81-4 | Nickel sulfate
643 | 10101-97-0 | Nickel sulfate hexahydrate
644 | 13478-00-7 | Nickel nitrate hexahydrate
373 | 1271-28-9 | Nickelocene
376 | 3570-75-0 | Nifurthiazole
377 | 7697-37-2 | Nitric acid
378 | 139-13-9 | Nitrilotriacetic acid
379 | 18662-53-8 | Nitrilotriacetic acid, trisodium salt monohydrate
380 | 99-59-2 | 5-Nitro-o-anisidine
381 | 98-95-3 | Nitrobenzene
382 | 92-93-3 | 4-Nitrobiphenyl
383 | 1836-75-5 | Nitrofen
384 | 59-87-0 | Nitrofurazone
385 | 555-84-0 | 1-[(5-Nitrofurfurylidene)-amino]-2-imidazolidinone
386 | 531-82-8 | N-[4-(5-Nitro-2-furyl)-2-thiazolyl]-acetamide
387 | 302-70-5 | Nitrogen mustard N-oxide
388 | 100-02-7 | 4-Nitrophenol
389 | 79-46-9 | 2-Nitropropane
177 | 924-16-3 | N-Nitrosodi-n-butylamine
178 | 1116-54-7 | N-Nitrosodiethanolamine
179 | 55-18-5 | N-Nitrosodiethylamine
180 | 62-75-9 | N-Nitrosodimethylamine
390 | 86-30-6 | N-Nitrosodiphenylamine
391 | 156-10-5 | p-Nitrosodiphenylamine
181 | 621-64-7 | N-Nitrosodipropylamine
182 | 10595-95-6 | N-Nitrosomethylethylamine
392 | 759-73-9 | N-Nitroso-N-ethylurea
393 | 615-53-2 | N-Nitroso-N-methylurethane
394 | 684-93-5 | N-Nitroso-N-methylurea
395 | 59-89-2 | N-Nitrosomorpholine
396 | 16543-55-8 | N-Nitrosonornicotine
397 | 100-75-4 | N-Nitrosopiperidine
398 | 930-55-2 | N-Nitrosopyrrolidine
399 | 39765-80-5 | trans-Nonachlor
400 | 104-40-5 | 4-Nonylphenol (and ethoxylates)
589 | 8014-95-7 | Oleum (fuming sulfuric acid)
446 | 56-38-2 | Parathion
124 | 87-86-5 | Pentachlorophenol
485 | 32534-81-9 | Pentabromodiphenyl ether
486 | 82-68-8 | Pentachloronitrobenzene (quintobenzene)
487 | 79-21-0 | Peracetic acid
489 | 489 | Perfluorinated compounds (PFCs)
490 | 335-67-1 | Perfluorooctanoic acid (PFOA)
491 | 1763-23-1 | Perfluorooctanesulfonic acid (PFOS)
492 | 62-44-2 | Phenacetin
493 | 94-78-0 | Phenazopyridine
494 | 136-40-3 | Phenazopyridine hydrochloride
495 | 3546-10-9 | Phenesterin
496 | 50-06-6 | Phenobarbital
497 | 108-95-2 | Phenol
498 | 59-96-1 | Phenoxybenzamine
499 | 63-92-3 | Phenoxybenzamine hydrochloride
500 | 106-50-3 | p-Phenylenediamine
501 | 132-27-4 | o-Phenylphenate, sodium
502 | 90-43-7 | 2-Phenylphenol
503 | 75-44-5 | Phosgene
506 | 7803-51-2 | Phosphine
507 | 7664-38-2 | Phosphoric acid
504 | 504 | Phosphorus and compounds
508 | 10025-87-3 | Phosphorus oxychloride
509 | 10026-13-8 | Phosphorus pentachloride
510 | 1314-56-3 | Phosphorus pentoxide
511 | 7719-12-2 | Phosphorus trichloride
636 | 12185-10-3 | Phosphorus, white
518 | 518 | Phthalates
525 | 85-44-9 | Phthalic anhydride
447 | 447 | Polybrominated diphenyl ethers (PBDEs)
448 | 5436-43-1 | PBDE-47 [2,2',4,4'-tetrabromodiphenyl ether]
449 | 60348-60-9 | PBDE-99 [2,2’,4,4’,5-pentabromodiphenyl ether]
450 | 189084-64-8 | PBDE-100 [2,2’,4,4’,6-pentabromodiphenyl ether]
451 | 182677-30-1 | PBDE-138 [2,2’,3,4,4’,5’-hexabromodiphenyl ether]
452 | 68631-49-2 | PBDE-153 [2,2',4,4',5,5'-hexabromodiphenyl ether]
453 | 207122-15-4 | PBDE-154 [2,2’,4,4’,5,6’-hexabromodiphenyl ether]
454 | 207122-16-5 | PBDE-183 [2,2',3,4,4',5',6-heptabromodiphenyl ether]
455 | 1163-19-5 | PBDE-209 [decabromodiphenyl ether]
456 | 1336-36-3 | Polychlorinated biphenyls (PCBs)
645 | 645 | Polychlorinated biphenyls (PCBs) TEQ
457 | 34883-43-7 | PCB-8 [2,4'-dichlorobiphenyl]
458 | 37680-65-2 | PCB 18 [2,2',5-trichlorobiphenyl]
459 | 7012-37-5 | PCB-28 [2,4,4'-trichlorobiphenyl]
460 | 41464-39-5 | PCB-44 [2,2',3,5'-tetrachlorobiphenyl]
461 | 35693-99-3 | PCB-52 [2,2',5,5'-tetrachlorobiphenyl]
462 | 32598-10-0 | PCB-66 [2,3',4,4'-tetrachlorobiphenyl]
463 | 32598-13-3 | PCB 77 [3,3',4,4'-tetrachlorobiphenyl]
464 | 70362-50-4 | PCB 81 [3,4,4',5-tetrachlorobiphenyl]
465 | 37680-73-2 | PCB-101 [2,2',4,5,5'-pentachlorobiphenyl]
466 | 32598-14-4 | PCB 105 [2,3,3',4,4'-pentachlorobiphenyl]
467 | 74472-37-0 | PCB 114 [2,3,4,4',5-pentachlorobiphenyl]
468 | 31508-00-6 | PCB 118 [2,3',4,4',5-pentachlorobiphenyl]
469 | 65510-44-3 | PCB 123 [2,3',4,4',5'-pentachlorobiphenyl]
470 | 57465-28-8 | PCB 126 [3,3',4,4',5-pentachlorobiphenyl]
471 | 38380-07-3 | PCB-128 [2,2',3,3',4,4'-hexachlorobiphenyl]
472 | 35065-28-2 | PCB-138 [2,2',3,4,4',5'-hexachlorobiphenyl]
473 | 35065-27-1 | PCB-153 [2,2',4,4',5,5'-hexachlorobiphenyl]
474 | 38380-08-4 | PCB 156 [2,3,3',4,4',5-hexachlorobiphenyl]
475 | 69782-90-7 | PCB 157 [2,3,3',4,4',5'-hexachlorobiphenyl]
476 | 52663-72-6 | PCB 167 [2,3',4,4',5,5'-hexachlorobiphenyl]
477 | 32774-16-6 | PCB 169 [3,3',4,4',5,5'-hexachlorobiphenyl]
478 | 35065-30-6 | PCB-170 [2,2',3,3',4,4',5-heptachlorobiphenyl]
479 | 35065-29-3 | PCB-180 [2,2',3,4,4',5,5'-heptachlorobiphenyl]
480 | 52663-68-0 | PCB-187 [2,2',3,4',5,5',6-heptachlorobiphenyl]
481 | 39635-31-9 | PCB 189 [2,3,3',4,4',5,5'-heptachlorobiphenyl]
482 | 52663-78-2 | PCB-195 [2,2',3,3',4,4',5,6-octachlorobiphenyl]
483 | 40186-72-9 | PCB-206 [2,2',3,3',4,4',5,5',6-nonachlorobiphenyl]
484 | 2051-24-3 | PCB-209 [decachlorobiphenyl]
646 | 646 | Polychlorinated dibenzo-p-dioxins (PCDDs) & dibenzofurans (PCDFs) TEQ
527 | 1746-01-6 | 2,3,7,8-Tetrachlorodibenzo-p-dioxin (TCDD)
528 | 40321-76-4 | 1,2,3,7,8-Pentachlorodibenzo-p-dioxin (PeCDD)
529 | 39227-28-6 | 1,2,3,4,7,8-Hexachlorodibenzo-p-dioxin (HxCDD)
530 | 57653-85-7 | 1,2,3,6,7,8-Hexachlorodibenzo-p-dioxin (HxCDD)
531 | 19408-74-3 | 1,2,3,7,8,9-Hexachlorodibenzo-p-dioxin (HxCDD)
532 | 35822-46-9 | 1,2,3,4,6,7,8-Heptachlorodibenzo-p-dioxin (HpCDD)
533 | 3268-87-9 | Octachlorodibenzo-p-dioxin (OCDD)
539 | 51207-31-9 | 2,3,7,8-Tetrachlorodibenzofuran (TcDF)
540 | 57117-41-6 | 1,2,3,7,8-Pentachlorodibenzofuran (PeCDF)
541 | 57117-31-4 | 2,3,4,7,8-Pentachlorodibenzofuran (PeCDF)
542 | 70648-26-9 | 1,2,3,4,7,8-Hexachlorodibenzofuran (HxCDF)
543 | 57117-44-9 | 1,2,3,6,7,8-Hexachlorodibenzofuran (HxCDF)
544 | 72918-21-9 | 1,2,3,7,8,9-Hexachlorodibenzofuran (HxCDF)
545 | 60851-34-5 | 2,3,4,6,7,8-Hexachlorodibenzofuran (HxCDF)
546 | 67562-39-4 | 1,2,3,4,6,7,8-Heptachlorodibenzofuran (HpCDF)
547 | 55673-89-7 | 1,2,3,4,7,8,9-Heptachlorodibenzofuran (HpCDF)
548 | 39001-02-0 | Octachlorodibenzofuran (OCDF)
401 | 401 | Polycyclic aromatic hydrocarbons (PAHs)
402 | 83-32-9 | Acenaphthene
403 | 208-96-8 | Acenaphthylene
404 | 120-12-7 | Anthracene
635 | 191-26-4 | Anthanthrene
405 | 56-55-3 | Benz[a]anthracene
406 | 50-32-8 | Benzo[a]pyrene
407 | 205-99-2 | Benzo[b]fluoranthene
408 | 205-12-9 | Benzo[c]fluorene
409 | 192-97-2 | Benzo[e]pyrene
410 | 191-24-2 | Benzo[g,h,i]perylene
411 | 205-82-3 | Benzo[j]fluoranthene
412 | 207-08-9 | Benzo[k]fluoranthene
413 | 86-74-8 | Carbazole
414 | 218-01-9 | Chrysene
415 | 27208-37-3 | Cyclopenta[c,d]pyrene
416 | 226-36-8 | Dibenz[a,h]acridine
417 | 224-42-0 | Dibenz[a,j]acridine
418 | 194-59-2 | 7H-Dibenzo[c,g]carbazole
419 | 53-70-3 | Dibenz[a,h]anthracene
187 | 5385-75-1 | Dibenzo[a,e]fluoranthene
420 | 192-65-4 | Dibenzo[a,e]pyrene
421 | 189-64-0 | Dibenzo[a,h]pyrene
422 | 189-55-9 | Dibenzo[a,i]pyrene
423 | 191-30-0 | Dibenzo[a,l]pyrene
424 | 206-44-0 | Fluoranthene
425 | 86-73-7 | Fluorene
426 | 193-39-5 | Indeno[1,2,3-cd]pyrene
427 | 91-57-6 | 2-Methyl naphthalene
429 | 198-55-0 | Perylene
430 | 85-01-8 | Phenanthrene
431 | 129-00-0 | Pyrene
432 | 432 | Polycyclic aromatic hydrocarbon derivatives [PAH-Derivatives]
433 | 53-96-3 | 2-Acetylaminofluorene
434 | 117-79-3 | 2-Aminoanthraquinone
435 | 63-25-2 | Carbaryl
436 | 57-97-6 | 7,12-Dimethylbenz[a]anthracene
437 | 42397-64-8 | 1,6-Dinitropyrene
438 | 42397-65-9 | 1,8-Dinitropyrene
439 | 56-49-5 | 3-Methylcholanthrene
440 | 3697-24-3 | 5-Methylchrysene
441 | 602-87-9 | 5-Nitroacenaphthene
442 | 7496-02-8 | 6-Nitrochrysene
443 | 607-57-8 | 2-Nitrofluorene
444 | 5522-43-0 | 1-Nitropyrene
445 | 57835-92-4 | 4-Nitropyrene
553 | 3564-09-8 | Ponceau 3R
554 | 3761-53-3 | Ponceau MX
70 | 7758-01-2 | Potassium bromate
555 | 671-16-9 | Procarbazine
556 | 366-70-1 | Procarbazine hydrochloride
557 | 1120-71-4 | 1,3-Propane sultone
558 | 57-57-8 | beta-Propiolactone
559 | 123-38-6 | Propionaldehyde
560 | 114-26-1 | Propoxur (Baygon)
561 | 115-07-1 | Propylene
562 | 6423-43-4 | Propylene glycol dinitrate
273 | 107-98-2 | Propylene glycol monomethyl ether
274 | 108-65-6 | Propylene glycol monomethyl ether acetate
563 | 75-56-9 | Propylene oxide
564 | 75-55-8 | 1,2-Propyleneimine (2-methylaziridine)
565 | 51-52-5 | Propylthiouracil
566 | 110-86-1 | Pyridine
567 | 91-22-5 | Quinoline
568 | 106-51-4 | Quinone
571 | 571 | Radon and its decay products
572 | 572 | Refractory ceramic fibers
573 | 50-55-5 | Reserpine
353 | 353 | Rockwool
574 | 94-59-7 | Safrole
577 | 7783-07-5 | Selenide, hydrogen
575 | 7782-49-2 | Selenium and compounds
578 | 7446-34-6 | Selenium sulfide
579 | 7631-86-9 | Silica, crystalline (respirable)
580 | 7440-22-4 | Silver and compounds
354 | 354 | Slagwool
582 | 1310-73-2 | Sodium hydroxide
583 | 10048-13-2 | Sterigmatocystin
584 | 18883-66-4 | Streptozotocin
585 | 100-42-5 | Styrene
586 | 96-09-3 | Styrene oxide
587 | 95-06-7 | Sulfallate
591 | 7664-93-9 | Sulfuric acid
588 | 505-60-2 | Sulfur mustard
590 | 7446-11-9 | Sulfur trioxide
358 | 358 | Talc containing asbestiform fibers
592 | 100-21-0 | Terephthalic acid
593 | 40088-47-9 | Tetrabromodiphenyl ether
115 | 630-20-6 | 1,1,1,2-Tetrachloroethane
594 | 79-34-5 | 1,1,2,2-Tetrachloroethane
488 | 127-18-4 | Tetrachloroethene (perchloroethylene)
128 | 58-90-2 | 2,3,4,6-Tetrachlorophenol
245 | 811-97-2 | 1,1,1,2-Tetrafluoroethane
595 | 7440-28-0 | Thallium and compounds
596 | 62-55-5 | Thioacetamide
597 | 139-65-1 | 4,4'-Thiodianiline
598 | 62-56-6 | Thiourea
599 | 7550-45-0 | Titanium tetrachloride
600 | 108-88-3 | Toluene
601 | 26471-62-5 | Toluene diisocyanates (2,4- and 2,6-)
602 | 584-84-9 | Toluene-2,4-diisocyanate
603 | 91-08-7 | Toluene-2,6-diisocyanate
604 | 95-53-4 | o-Toluidine
605 | 636-21-5 | o-Toluidine hydrochloride
534 | 41903-57-5 | Total tetrachlorodibenzo-p-dioxin
535 | 36088-22-9 | Total pentachlorodibenzo-p-dioxin
536 | 34465-46-8 | Total hexachlorodibenzo-p-dioxin
537 | 37871-00-4 | Total heptachlorodibenzo-p-dioxin
549 | 55722-27-5 | Total tetrachlorodibenzofuran
550 | 30402-15-4 | Total pentachlorodibenzofuran
551 | 55684-94-1 | Total hexachlorodibenzofuran
552 | 38998-75-3 | Total heptachlorodibenzofuran
606 | 8001-35-2 | Toxaphene (polychlorinated camphenes)
512 | 126-73-8 | Tributyl phosphate
113 | 120-82-1 | 1,2,4-Trichlorobenzene
326 | 71-55-6 | 1,1,1-Trichloroethane (methyl chloroform)
607 | 79-00-5 | 1,1,2-Trichloroethane (vinyl trichloride)
608 | 79-01-6 | Trichloroethene (TCE, trichloroethylene)
249 | 75-69-4 | Trichlorofluoromethane (Freon 11)
125 | 95-95-4 | 2,4,5-Trichlorophenol
126 | 88-06-2 | 2,4,6-Trichlorophenol
609 | 96-18-4 | 1,2,3-Trichloropropane
513 | 78-40-0 | Triethyl phosphate
610 | 121-44-8 | Triethylamine
275 | 112-49-2 | Triethylene glycol dimethyl ether
514 | 512-56-1 | Trimethyl phosphate
515 | 78-30-8 | Triorthocresyl phosphate
516 | 115-86-6 | Triphenyl phosphate
517 | 101-02-0 | Triphenyl phosphite
611 | 1582-09-8 | Trifluralin
613 | 526-73-8 | 1,2,3-Trimethylbenzene
614 | 95-63-6 | 1,2,4-Trimethylbenzene
615 | 108-67-8 | 1,3,5-Trimethylbenzene
616 | 540-84-1 | 2,2,4-Trimethylpentane
617 | 62450-06-0 | Tryptophan-P-1
618 | 62450-07-1 | Tryptophan-P-2
619 | 51-79-6 | Urethane (ethyl carbamate)
620 | 7440-62-2 | Vanadium (fume or dust)
621 | 1314-62-1 | Vanadium pentoxide
622 | 108-05-4 | Vinyl acetate
623 | 593-60-2 | Vinyl bromide
624 | 75-01-4 | Vinyl chloride
625 | 100-40-3 | 4-Vinylcyclohexene
626 | 75-02-5 | Vinyl fluoride
627 | 75-35-4 | Vinylidene chloride
628 | 1330-20-7 | Xylene (mixture), including m-xylene, o-xylene, p-xylene
629 | 108-38-3 | m-Xylene
630 | 95-47-6 | o-Xylene
631 | 106-42-3 | p-Xylene
632 | 7440-66-6 | Zinc and compounds
633 | 1314-13-2 | Zinc oxide