## Form Instructions
Please save this file to your own computer before filling out this reporting form.
Before completing this form please review the DEQ website for the most recent versions and instructions for this form:
https://www.oregon.gov/deq/aq/aqPermits/Pages/CAO-reg.aspx
All DEQ and Lane Regional Air Protection Agency permitted facilities, or facilities applying for Air Quality permits, will need to complete and submit this form as the first step in the Cleaner Air Oregon Air Toxics Program.
Please fill out the following worksheets to complete an air toxic emissions inventory for your facility:
Worksheet 1 | Facility Information | Record facility name and address, contact person, source number, and number of employees in the boxes.
Worksheet 2 | Emission Units & Activities | Record all Toxics Emissions Units and activities that emit air toxics included in the list of associated Air Toxic contaminants. Provide both annual and maximum daily production and process rates, emission type, and control devices/efficiency for each emissions unit.
Worksheet 3 | Pollutant Emissions - EF | Record all Air Toxic pollutants CAS/DEQ ID and chemical names, pollutant-specifc emissions factors and control efficiencies, and calculated emissions.
Worksheet 4 | Material Balance Activities | Record all emission units and activities that emit air toxics included in the list of associated air toxic contaminants. Provide annual and maximum daily material usage and waste activities, material names and manufacturer, and emission type.
Worksheet 5 | Pollutant Emissions - MB | Record all Air Toxic pollutants CAS/DEQ ID and chemical names associated with recorded materials, pollutant-specifc percent composition and control efficiencies, and calculated emissions.
Note: Emissions information will be entered on Worksheets 2&3 for EF-based emissions, and Worksheets 4&5 for Material Balance-based emissions.
What you need (Existing Sources):
1. Current Permit and Permit Review Report
2. Emission Detail Sheets
3. Safety Data Sheets, Certified Product Data Sheets, Environmental Data Sheets, or any lab data for each material used.
4. Most Recent Annual Report[s]
5. Any other documentation needed to help fulfill request - e.g. emissions factor references, source test review reports, etc.
Worksheet 1: Facility Information
Please provide the facility name and address, contact person, and source number which is the first 6 digits of the permit number (existing sources) in the boxes provided.
Worksheet 2: Emission Units & Activities
1. List all Toxics Emissions Units (TEUs), Activity IDs and descriptions, and Control Devices for all emission units or activities that emit air toxics at the facility. Use emission unit or activity ID from permits and create new IDs as necessary. For Material Balance activities proceed to Worksheet 4.
2. Record emissions type (i.e. Stack or Fugitive) and corresponding emission type ID.
3. Describe activity units (e.g. MM ft3, gallons, tons, MMBTU, pounds, etc.) and type (e.g. natural gas, wood, metal poured, etc.) for each specific emissions unit/activty.
4. Record quantities, units of measurements, and types of Annual and Maximum Daily activity/production/process rates for each TEU/Activity for "Actual", "Requested PTE", and "Capacity" production scenarios.
Note: "Actual" is based on the reporting year (existing sources) or an estimate of typical production (new sources); "Requested PTE" is the level requested by the source, which may be
higher than "Actual" production values; and "Capacity" is based on the 100% uptime and production for the facility - this may be used for de Minimus screening.
Worksheet 3: Pollutant Emissions - EF
1. Provide a row for each Air Toxic emitted from a specified TEU. Either select a CAS number or DEQ ID from the dropdown list or cut and paste both the CAS/DEQ ID and Chemical Name for each pollutant.
2. Provide the Total Combined Control Efficiency for each pollutant from the specificied TEU - this value may be composed of multiple capture/transfer efficiencies and destruction/removal efficiencies. Note: These control efficiencies may differ for different pollutants from the same TEU.
3. Provide pollutant-specifc Emissions Factors (EF) for both Annual and Maximum Daily emissions (if different). Also provide the units for the EF values in pounds/activity units. Provide EF references (AP-42, WebFire, Source Tests, etc.) and any related notes (e.g. Control Efficiency references).
4. Calculate emissions using the following formula (Note: see the example calculations in red):
E = (P)*(EF)*(1-CE)
| E | = | Annual or Maximum Daily air toxics emissions [Pounds/(Year¦Day)]
| P | = | Production or Process Usage Rate [Activity Units/(Year¦Day)]
| EF | = | Pollutant Emission Factor [Pounds/ Activity Unit]
| CE | = | Overall Control Efficiency expressed as a decimal.
Worksheet 4: Material Balance Activities
1. List all TEU IDs and TEU/Activity descriptions with emissions from material balance activities. For Emission Factor-based activities proceed to Worksheet 2.
2. List all materials (e.g. paints, coating materials, thinners, solvents, etc.) containing pollutants from the provided Air Toxics list - include product name and manufacturer for each specified TEU/Activity.
3. Record emissions type (i.e. Stack or Fugitive) and corresponding emission type ID.
4. Record "Material Usage" quantities in pounds for both annual and maximum daily activity/production/process rates for each TEU/activity for "Actual", "Requested PTE", and "Capacity" production scenarios.
Note: "Actual" is based on the reporting year (existing sources) or an estimate of typical production (new sources); "Requested PTE" is the level requested by the source, which may be
higher than "Actual" production values; and "Capacity" is based on the 100% uptime and production for the facility - this may be used for de Minimus screening.
5. Record "Material Wasted" quantities in pounds for both annual and maximum daily activity/production/process rates for each TEU/activity for "Actual", "Requested PTE", and "Capacity" production scenarios.
Note: "Material Wasted" may consist of waste collected and shipped off-site, materials that drain as liquid to a collection/treatment system, material that may be retained in the product,
or any material that should beexcluded from emissions calculations.
Worksheet 5: Pollutant Emissions - MB
1. Provide a row for each Air Toxic emitted from a specified material and its associated TEU/Activity. Either select a CAS number or DEQ ID from the dropdown list or cut and paste both the CAS/DEQ ID and Chemical Name for each pollutant.
2. Provide the Total Combined Control Efficiency for each pollutant contained in a specified material - this value may be composed of multiple capture/transfer efficiencies and destruction/removal efficiencies. Note: These control efficiencies may differ for different pollutants from the same material and TEU/Activity.
3. Provide the percent composition for the Air Toxic in the specified material as provided by the manufacturer supplied data (e.g. SDS).
Note:
If percent weight is a range, use the mid-point of the range. (e.g., if range is 10-50% use 30%, or if the SDS lists < 5% use 2.5%)
4. Provide any notes or references relevant to the pollutant emissions - e.g. technical references, details of control efficiencies, etc.
5. Calculate emissions using the following formula (Note: see the example calculations in red):
E = [(CX–WX)*KX]*(1–CE)
| E | = | Annual or Maximum Daily air toxic emissions [Pounds/(Year¦Day)]
| X | = | Subscript X represents a specific material
| C | = | Material usage [Pounds/(Year¦Day)]
| W | = | Material waste [Pounds/(Year¦Day)]
| K | = | Percent weight air toxic pollutant concentration expressed as a decimal
| CE | = | Control efficiency expressed as decimal
AQ520 Form - Version 1.6
5/10/2021

## 1. Facility Information
Facility Information
Facility Name | Lacamas Laboratories, Inc.
Facility Address | 1290 Industrial Way
City | Albany
Zip Code | 97322
Source Number (for existing sources)
Facility Contact | Chris Renfro
Phone Number | 503-877-9600
AQ520 Form - Version 1.6
5/10/2021

## 2. Emissions Units & Activities
Emissions Unit Information |  |  | Stack/Fugitive Information |  | Activity Information
Toxics Emissions Unit ID | Unit Description | Control Device[s] | Emission Type (e.g. Point or Fugitive) | Stack or Fugitive ID | Units (e.g. hours operation, tons material, gallons) | Description/Type | Annual - Chronic [units/year] |  |  | Max Daily - Acute [units/day]
[7 empty] | Actual | Requested PTE | Capacity | Actual | Requested PTE | Capacity
TEU-1 | Widget Maker 1 (EXAMPLE) | Widget Waste RCO | Point | ST-1 | tons | Input Material X | 100 | 140 | 200 | 0.3 | 0.5 | 0.8
NatGas | Facility-wide natural gas use (including Boilers) | None | Point | BOILER1, BOILER2 & Fugitive | MMscf | Natural Gas | 16.3 | 20 | 20 | 0.044658 | 0.054795 | 0.054795
R&D+QC LABS | Emissions from fume hoods and equipment in labs | None | Point | Most Conservative | Not applicable | 1% of Product Process Emissions
PILOT (Kilo Lab) | Including TEU for completeness. Location of small production runs (emission will be covered under future batch emission) | None | Point | B100 (conservative)
cGMP Suite Lab | Including TEU for completeness. Location of small production runs (emission will be covered under future batch emission) | None | Point | GMP Lab Suite
DC505 | Including TEU for completeness. Distillation column for a specific process, not currently used but may be in the future. | None | Point | DC505
Weld | Welding during equipment repair or replacement | None | Fugitive | Weld | 1000 Pounds | SMAW E316 Rod | 0.02 | 0.06 | 0.06 | 0.00038462 | 0.0011538 | 0.0011538
DC504-A | Distillation Column (wastewater separation process) emissions through stack B295 | None | Point | B295 | Tons | Wastewater | 2274.8625 | 4549.725 | 4549.725 | 6.2325 | 12.465 | 12.465
DC504-ETS | Distillation Column (wastewater separation process) emissions from tote transfers (Elephant Trunk System) | None | Point | B295 & B299 | Tons | Wastewater | 2274.8625 | 4549.725 | 4549.725 | 6.2325 | 12.465 | 12.465
PACT | Powder activated carbon treatment (PACT) wastewater treatment system | None | Fugitive | PACT | Tons | Wastewater | 4765 | 5718 | 5718 | 13.0548 | 15.6658 | 15.6658
P001-A | Process P001 emissions through stack R212 | None | Point | R212 | Tons | P001 (11,500 Kg/Batch) | 76 | 76 |  | 1.81 | 1.81 | 1.81
P001-B | No TAC emissions - Process P001 emissions through stack B298 | None
P001-ETS | No TAC emissions - Process P001 emissions from tote transfers (Elephant Trunk System) | None
P001-FE | No TAC emissions - Process P001 fugitive emissions (at Tank Farm) | None
P002-A | Process P002 emissions through stack B295 | None | Point | B295 | Tons | P002 (420 Kg/Batch) | 9 | 9 |  | 0.05 | 0.05
P002-B | Process P002 emissions through stack B299 | None | Point | B299 | Tons | P002 (420 Kg/Batch) | 9 | 9 |  | 0.05 | 0.05
P002-ETS | Process P002 emissions from tote transfers (Elephant Trunk System) | None | Point | B295 & B299 | Tons | P002 (420 Kg/Batch) | 9 | 9 |  | 0.05 | 0.05
P003-A | No TAC emissions - Process P003 emissions through stack B295 | None
P003-B | No TAC emissions - Process P003 emissions through stack B296 | None
P003-ETS | No TAC emissions - Process P003 emissions from tote transfers (Elephant Trunk System) | None
P004-A | No TAC emissions - Process P004 emissions through stack B295 | None
P004-B | No TAC emissions - Process P004 emissions through stack B296 | None
P004-ETS | No TAC emissions - Process P004 emissions from tote transfers (Elephant Trunk System) | None
P005-A | Process P005 emissions through stack B296 | Scrubber S267 | Point | B296 | Tons | P005 (1,061 Kg/Batch) | 111 | 111 |  | 0.19 | 0.19
P005-B | Process P005 emissions through stack B295 | None | Point | B295 | Tons | P005 (1,061 Kg/Batch) | 111 | 111 |  | 0.19 | 0.19
P005-C | Process P005 emissions through stack B299 | None | Point | B299 | Tons | P005 (1,061 Kg/Batch) | 111 | 111 |  | 0.19 | 0.19
P005-ETS | Process P005 emissions from tote transfers (Elephant Trunk System) | None | Point | B295 & B299 | Tons | P005 (1,061 Kg/Batch) | 111 | 111 |  | 0.19 | 0.19
P006-A | Process P006 emissions through stack B295 | None | Point | B295 | Tons | P006 (250 Kg/Batch) | 0.55 | 0.55 |  | 0.014 | 0.014
P006-B | Process P006 emissions through stack B298 | None | Point | B298 | Tons | P006 (250 Kg/Batch) | 0.55 | 0.55 |  | 0.014 | 0.014
P006-C | No TAC emissions - Process P006 emissions through stack B299 | None
P006-ETS | Process P006 emissions from tote transfers (Elephant Trunk System) | None | Point | B295 & B299 | Tons | P006 (250 Kg/Batch) | 0.55 | 0.55 |  | 0.014 | 0.014
P007-A | Process P007 emissions through stack B295 | None | Point | B295 | Tons | P007 (280 Kg/Batch) | 3.09 | 3.09 |  | 0.02 | 0.02
P007-B | Process P007 emissions through stack B296 | Scrubber S267 (T202 & T256 Emissions only) | Point | B296 | Tons | P007 (280 Kg/Batch) | 3.09 | 3.09 |  | 0.02 | 0.02
P007-C | Process P007 emissions through stack B299 | None | Point | B299 | Tons | P007 (280 Kg/Batch) | 3.09 | 3.09 |  | 0.02 | 0.02
P007-ETS | Process P007 emissions from tote transfers (Elephant Trunk System) | None | Point | B295 & B299 | Tons | P007 (280 Kg/Batch) | 3.09 | 3.09 |  | 0.02 | 0.02
2023 Product Processes | Summary of 12-month 2023 TAC Emissions | None | Point | Most Conservative | pounds | Emissions per Year | 1 | 2.4 |  | 1 | 2.4
Likely Future Batch TACs | TACs that are likely to be present in future product processes | None | Point | Most Conservative | pounds | Emissions per Year | 1 | 20 |  | 1 | 1
Potential Future Batch TACs | TACs that could potentially be present in future product processes | None | Point | Most Conservative | pounds | Emissions per Year | 1 | 20 |  | 1 | 20
INSTRUCTIONS:
- Toxic Emissions Unit and Stack/Fugitive ID: use IDs consistent with permit identifiers if applicable.
- Activity Units/Type: where possible, maintain consistency with permitted/reported Units/Type.
- Max Daily Activity: for semi-continuous/batch processes this value should account for co-occurring activities, process and/or maintenance, that would account for the potential maximum emissions activities for this pollutant.
- Actual: values should be based on the last full year reported to DEQ or estimates of normal activity (new sources).
- Capacity: maximum activity value achievable with 100% operational up-time for this unit.
- Requested PTE: values that a source is requesting to be permitted on that differ from "Actuals" and "Capacity".
AQ520 Form - Version 1.6
5/10/2021
Note on K22: [Threaded comment] Your version of Excel allows you to read this threaded comment; however, any edits to it will get removed if the file is opened in a newer version of Excel. Learn more: https://go.microsoft.com/fwlink/?linkid=870924 Comment: Welding is estimated to occur approximately once a week.
Note on I24: [Threaded comment] Your version of Excel allows you to read this threaded comment; however, any edits to it will get removed if the file is opened in a newer version of Excel. Learn more: https://go.microsoft.com/fwlink/?linkid=870924 Comment: Batches occur once per day, added a safety factor of 1.2 to be conservative. Reply: Updated SF to 2
Note on H27: [Threaded comment] Your version of Excel allows you to read this threaded comment; however, any edits to it will get removed if the file is opened in a newer version of Excel. Learn more: https://go.microsoft.com/fwlink/?linkid=870924 Comment: 2023 volume
Note on I27: [Threaded comment] Your version of Excel allows you to read this threaded comment; however, any edits to it will get removed if the file is opened in a newer version of Excel. Learn more: https://go.microsoft.com/fwlink/?linkid=870924 Comment: 2023 volume + 20%
Note on H29: [Threaded comment] Your version of Excel allows you to read this threaded comment; however, any edits to it will get removed if the file is opened in a newer version of Excel. Learn more: https://go.microsoft.com/fwlink/?linkid=870924 Comment: Assumes 6 batches per year
Note on K29: [Threaded comment] Your version of Excel allows you to read this threaded comment; however, any edits to it will get removed if the file is opened in a newer version of Excel. Learn more: https://go.microsoft.com/fwlink/?linkid=870924 Comment: Cycle Time = 168 hours = 7 days
Note on H34: [Threaded comment] Your version of Excel allows you to read this threaded comment; however, any edits to it will get removed if the file is opened in a newer version of Excel. Learn more: https://go.microsoft.com/fwlink/?linkid=870924 Comment: Assumes 20 batches per year
Note on I34: [Threaded comment] Your version of Excel allows you to read this threaded comment; however, any edits to it will get removed if the file is opened in a newer version of Excel. Learn more: https://go.microsoft.com/fwlink/?linkid=870924 Comment: Assumes 20 batches per year
Note on K34: [Threaded comment] Your version of Excel allows you to read this threaded comment; however, any edits to it will get removed if the file is opened in a newer version of Excel. Learn more: https://go.microsoft.com/fwlink/?linkid=870924 Comment: Cycle Time = 240 hours = 10 days
Note on L34: [Threaded comment] Your version of Excel allows you to read this threaded comment; however, any edits to it will get removed if the file is opened in a newer version of Excel. Learn more: https://go.microsoft.com/fwlink/?linkid=870924 Comment: Cycle Time = 240 hours = 10 days
Note on H35: [Threaded comment] Your version of Excel allows you to read this threaded comment; however, any edits to it will get removed if the file is opened in a newer version of Excel. Learn more: https://go.microsoft.com/fwlink/?linkid=870924 Comment: Assumes 20 batches per year
Note on I35: [Threaded comment] Your version of Excel allows you to read this threaded comment; however, any edits to it will get removed if the file is opened in a newer version of Excel. Learn more: https://go.microsoft.com/fwlink/?linkid=870924 Comment: Assumes 20 batches per year
Note on K35: [Threaded comment] Your version of Excel allows you to read this threaded comment; however, any edits to it will get removed if the file is opened in a newer version of Excel. Learn more: https://go.microsoft.com/fwlink/?linkid=870924 Comment: Cycle Time = 240 hours = 10 days
Note on L35: [Threaded comment] Your version of Excel allows you to read this threaded comment; however, any edits to it will get removed if the file is opened in a newer version of Excel. Learn more: https://go.microsoft.com/fwlink/?linkid=870924 Comment: Cycle Time = 240 hours = 10 days
Note on H36: [Threaded comment] Your version of Excel allows you to read this threaded comment; however, any edits to it will get removed if the file is opened in a newer version of Excel. Learn more: https://go.microsoft.com/fwlink/?linkid=870924 Comment: Assumes 20 batches per year
Note on I36: [Threaded comment] Your version of Excel allows you to read this threaded comment; however, any edits to it will get removed if the file is opened in a newer version of Excel. Learn more: https://go.microsoft.com/fwlink/?linkid=870924 Comment: Assumes 20 batches per year
Note on K36: [Threaded comment] Your version of Excel allows you to read this threaded comment; however, any edits to it will get removed if the file is opened in a newer version of Excel. Learn more: https://go.microsoft.com/fwlink/?linkid=870924 Comment: Cycle Time = 240 hours = 10 days
Note on L36: [Threaded comment] Your version of Excel allows you to read this threaded comment; however, any edits to it will get removed if the file is opened in a newer version of Excel. Learn more: https://go.microsoft.com/fwlink/?linkid=870924 Comment: Cycle Time = 240 hours = 10 days
Note on H49: [Threaded comment] Your version of Excel allows you to read this threaded comment; however, any edits to it will get removed if the file is opened in a newer version of Excel. Learn more: https://go.microsoft.com/fwlink/?linkid=870924 Comment: 95 batches Reply: Assumes 95 batches
Note on I49: [Threaded comment] Your version of Excel allows you to read this threaded comment; however, any edits to it will get removed if the file is opened in a newer version of Excel. Learn more: https://go.microsoft.com/fwlink/?linkid=870924 Comment: 95 batches Reply: Assumes 95 batches
Note on K49: [Threaded comment] Your version of Excel allows you to read this threaded comment; however, any edits to it will get removed if the file is opened in a newer version of Excel. Learn more: https://go.microsoft.com/fwlink/?linkid=870924 Comment: Cycle Time = 148 hours = 6.17 days
Note on L49: [Threaded comment] Your version of Excel allows you to read this threaded comment; however, any edits to it will get removed if the file is opened in a newer version of Excel. Learn more: https://go.microsoft.com/fwlink/?linkid=870924 Comment: Cycle Time = 148 hours = 6.17 days
Note on H50: [Threaded comment] Your version of Excel allows you to read this threaded comment; however, any edits to it will get removed if the file is opened in a newer version of Excel. Learn more: https://go.microsoft.com/fwlink/?linkid=870924 Comment: 95 batches Reply: Assumes 95 batches
Note on I50: [Threaded comment] Your version of Excel allows you to read this threaded comment; however, any edits to it will get removed if the file is opened in a newer version of Excel. Learn more: https://go.microsoft.com/fwlink/?linkid=870924 Comment: 95 batches Reply: Assumes 95 batches
Note on K50: [Threaded comment] Your version of Excel allows you to read this threaded comment; however, any edits to it will get removed if the file is opened in a newer version of Excel. Learn more: https://go.microsoft.com/fwlink/?linkid=870924 Comment: Cycle Time = 148 hours = 6.17 days
Note on L50: [Threaded comment] Your version of Excel allows you to read this threaded comment; however, any edits to it will get removed if the file is opened in a newer version of Excel. Learn more: https://go.microsoft.com/fwlink/?linkid=870924 Comment: Cycle Time = 148 hours = 6.17 days
Note on H51: [Threaded comment] Your version of Excel allows you to read this threaded comment; however, any edits to it will get removed if the file is opened in a newer version of Excel. Learn more: https://go.microsoft.com/fwlink/?linkid=870924 Comment: 95 batches Reply: Assumes 95 batches
Note on I51: [Threaded comment] Your version of Excel allows you to read this threaded comment; however, any edits to it will get removed if the file is opened in a newer version of Excel. Learn more: https://go.microsoft.com/fwlink/?linkid=870924 Comment: 95 batches Reply: Assumes 95 batches
Note on K51: [Threaded comment] Your version of Excel allows you to read this threaded comment; however, any edits to it will get removed if the file is opened in a newer version of Excel. Learn more: https://go.microsoft.com/fwlink/?linkid=870924 Comment: Cycle Time = 148 hours = 6.17 days
Note on L51: [Threaded comment] Your version of Excel allows you to read this threaded comment; however, any edits to it will get removed if the file is opened in a newer version of Excel. Learn more: https://go.microsoft.com/fwlink/?linkid=870924 Comment: Cycle Time = 148 hours = 6.17 days
Note on H52: [Threaded comment] Your version of Excel allows you to read this threaded comment; however, any edits to it will get removed if the file is opened in a newer version of Excel. Learn more: https://go.microsoft.com/fwlink/?linkid=870924 Comment: 95 batches Reply: Assumes 95 batches
Note on I52: [Threaded comment] Your version of Excel allows you to read this threaded comment; however, any edits to it will get removed if the file is opened in a newer version of Excel. Learn more: https://go.microsoft.com/fwlink/?linkid=870924 Comment: 95 batches Reply: Assumes 95 batches
Note on K52: [Threaded comment] Your version of Excel allows you to read this threaded comment; however, any edits to it will get removed if the file is opened in a newer version of Excel. Learn more: https://go.microsoft.com/fwlink/?linkid=870924 Comment: Cycle Time = 148 hours = 6.17 days
Note on L52: [Threaded comment] Your version of Excel allows you to read this threaded comment; however, any edits to it will get removed if the file is opened in a newer version of Excel. Learn more: https://go.microsoft.com/fwlink/?linkid=870924 Comment: Cycle Time = 148 hours = 6.17 days
Note on H54: [Threaded comment] Your version of Excel allows you to read this threaded comment; however, any edits to it will get removed if the file is opened in a newer version of Excel. Learn more: https://go.microsoft.com/fwlink/?linkid=870924 Comment: Assumes 2 batches
Note on I54: [Threaded comment] Your version of Excel allows you to read this threaded comment; however, any edits to it will get removed if the file is opened in a newer version of Excel. Learn more: https://go.microsoft.com/fwlink/?linkid=870924 Comment: Assumes 2 batches
Note on K54: [Threaded comment] Your version of Excel allows you to read this threaded comment; however, any edits to it will get removed if the file is opened in a newer version of Excel. Learn more: https://go.microsoft.com/fwlink/?linkid=870924 Comment: Cycle Time = 480 hours = 20 days
Note on L54: [Threaded comment] Your version of Excel allows you to read this threaded comment; however, any edits to it will get removed if the file is opened in a newer version of Excel. Learn more: https://go.microsoft.com/fwlink/?linkid=870924 Comment: Cycle Time = 480 hours = 20 days
Note on H55: [Threaded comment] Your version of Excel allows you to read this threaded comment; however, any edits to it will get removed if the file is opened in a newer version of Excel. Learn more: https://go.microsoft.com/fwlink/?linkid=870924 Comment: Assumes 2 batches
Note on I55: [Threaded comment] Your version of Excel allows you to read this threaded comment; however, any edits to it will get removed if the file is opened in a newer version of Excel. Learn more: https://go.microsoft.com/fwlink/?linkid=870924 Comment: Assumes 2 batches
Note on K55: [Threaded comment] Your version of Excel allows you to read this threaded comment; however, any edits to it will get removed if the file is opened in a newer version of Excel. Learn more: https://go.microsoft.com/fwlink/?linkid=870924 Comment: Cycle Time = 480 hours = 20 days
Note on L55: [Threaded comment] Your version of Excel allows you to read this threaded comment; however, any edits to it will get removed if the file is opened in a newer version of Excel. Learn more: https://go.microsoft.com/fwlink/?linkid=870924 Comment: Cycle Time = 480 hours = 20 days
Note on H57: [Threaded comment] Your version of Excel allows you to read this threaded comment; however, any edits to it will get removed if the file is opened in a newer version of Excel. Learn more: https://go.microsoft.com/fwlink/?linkid=870924 Comment: Assumes 2 batches
Note on I57: [Threaded comment] Your version of Excel allows you to read this threaded comment; however, any edits to it will get removed if the file is opened in a newer version of Excel. Learn more: https://go.microsoft.com/fwlink/?linkid=870924 Comment: Assumes 2 batches
Note on K57: [Threaded comment] Your version of Excel allows you to read this threaded comment; however, any edits to it will get removed if the file is opened in a newer version of Excel. Learn more: https://go.microsoft.com/fwlink/?linkid=870924 Comment: Cycle Time = 480 hours = 20 days
Note on L57: [Threaded comment] Your version of Excel allows you to read this threaded comment; however, any edits to it will get removed if the file is opened in a newer version of Excel. Learn more: https://go.microsoft.com/fwlink/?linkid=870924 Comment: Cycle Time = 480 hours = 20 days
Note on H59: [Threaded comment] Your version of Excel allows you to read this threaded comment; however, any edits to it will get removed if the file is opened in a newer version of Excel. Learn more: https://go.microsoft.com/fwlink/?linkid=870924 Comment: Assumes 10 batches
Note on I59: [Threaded comment] Your version of Excel allows you to read this threaded comment; however, any edits to it will get removed if the file is opened in a newer version of Excel. Learn more: https://go.microsoft.com/fwlink/?linkid=870924 Comment: Assumes 10 batches
Note on K59: [Threaded comment] Your version of Excel allows you to read this threaded comment; however, any edits to it will get removed if the file is opened in a newer version of Excel. Learn more: https://go.microsoft.com/fwlink/?linkid=870924 Comment: Cycle Time = 360 hours = 15 days
Note on L59: [Threaded comment] Your version of Excel allows you to read this threaded comment; however, any edits to it will get removed if the file is opened in a newer version of Excel. Learn more: https://go.microsoft.com/fwlink/?linkid=870924 Comment: Cycle Time = 360 hours = 15 days
Note on C60: [Threaded comment] Your version of Excel allows you to read this threaded comment; however, any edits to it will get removed if the file is opened in a newer version of Excel. Learn more: https://go.microsoft.com/fwlink/?linkid=870924 Comment: E.M. emission factors for this TEU include both control and non-controlled emissions, so left combined.
Note on H60: [Threaded comment] Your version of Excel allows you to read this threaded comment; however, any edits to it will get removed if the file is opened in a newer version of Excel. Learn more: https://go.microsoft.com/fwlink/?linkid=870924 Comment: Assumes 10 batches
Note on I60: [Threaded comment] Your version of Excel allows you to read this threaded comment; however, any edits to it will get removed if the file is opened in a newer version of Excel. Learn more: https://go.microsoft.com/fwlink/?linkid=870924 Comment: Assumes 10 batches
Note on K60: [Threaded comment] Your version of Excel allows you to read this threaded comment; however, any edits to it will get removed if the file is opened in a newer version of Excel. Learn more: https://go.microsoft.com/fwlink/?linkid=870924 Comment: Cycle Time = 360 hours = 15 days
Note on L60: [Threaded comment] Your version of Excel allows you to read this threaded comment; however, any edits to it will get removed if the file is opened in a newer version of Excel. Learn more: https://go.microsoft.com/fwlink/?linkid=870924 Comment: Cycle Time = 360 hours = 15 days
Note on H61: [Threaded comment] Your version of Excel allows you to read this threaded comment; however, any edits to it will get removed if the file is opened in a newer version of Excel. Learn more: https://go.microsoft.com/fwlink/?linkid=870924 Comment: Assumes 10 batches
Note on I61: [Threaded comment] Your version of Excel allows you to read this threaded comment; however, any edits to it will get removed if the file is opened in a newer version of Excel. Learn more: https://go.microsoft.com/fwlink/?linkid=870924 Comment: Assumes 10 batches
Note on K61: [Threaded comment] Your version of Excel allows you to read this threaded comment; however, any edits to it will get removed if the file is opened in a newer version of Excel. Learn more: https://go.microsoft.com/fwlink/?linkid=870924 Comment: Cycle Time = 360 hours = 15 days
Note on L61: [Threaded comment] Your version of Excel allows you to read this threaded comment; however, any edits to it will get removed if the file is opened in a newer version of Excel. Learn more: https://go.microsoft.com/fwlink/?linkid=870924 Comment: Cycle Time = 360 hours = 15 days
Note on H62: [Threaded comment] Your version of Excel allows you to read this threaded comment; however, any edits to it will get removed if the file is opened in a newer version of Excel. Learn more: https://go.microsoft.com/fwlink/?linkid=870924 Comment: Assumes 10 batches
Note on I62: [Threaded comment] Your version of Excel allows you to read this threaded comment; however, any edits to it will get removed if the file is opened in a newer version of Excel. Learn more: https://go.microsoft.com/fwlink/?linkid=870924 Comment: Assumes 10 batches
Note on K62: [Threaded comment] Your version of Excel allows you to read this threaded comment; however, any edits to it will get removed if the file is opened in a newer version of Excel. Learn more: https://go.microsoft.com/fwlink/?linkid=870924 Comment: Cycle Time = 360 hours = 15 days
Note on L62: [Threaded comment] Your version of Excel allows you to read this threaded comment; however, any edits to it will get removed if the file is opened in a newer version of Excel. Learn more: https://go.microsoft.com/fwlink/?linkid=870924 Comment: Cycle Time = 360 hours = 15 days
Note on I64: [Threaded comment] Your version of Excel allows you to read this threaded comment; however, any edits to it will get removed if the file is opened in a newer version of Excel. Learn more: https://go.microsoft.com/fwlink/?linkid=870924 Comment: Added a 2.4x SF since future processes are not currently known
Note on I66: [Threaded comment] Your version of Excel allows you to read this threaded comment; however, any edits to it will get removed if the file is opened in a newer version of Excel. Learn more: https://go.microsoft.com/fwlink/?linkid=870924 Comment: Added a 20x SF since future processes are not currently known

## 3. Pollutant Emissions - EF
Calculated Emissions
Toxic Emissions Unit ID | Pollutant Information |  |  | Control Efficiency | Emission Factor Information |  |  |  | Annual - Chronic [lb/yr] |  |  | Max Daily - Acute [lb/day]
[5 empty] | EF Values |  | Units | Reference/Notes
| CAS or DEQ ID | Chemical Name | DEQ Sequence ID |  | Annual - Chronic | Max Daily - Acute |  |  | Actual | Requested PTE | Capacity | Actual | Requested PTE | Capacity
TEU-1 | 61-82-5 | Amitrole | 25 | 97.5% | 2.5 |  | lb/ton | Annual and max daily EF values are the same for this TEU and its pollutants | 6.25 | 8.75 | 12.5 | 0.01875 | 0.03125 | 0.05
TEU-1 | 7440-38-2 | Arsenic and compounds | 37 | 0% | 0.1 |  | lb/ton | The control efficiency does not apply to this pollutant | 10 | 14 | 20 | 0.03 | 0.05 | 0.08
Natural Gas | 75-07-0 | Acetaldehyde | 1 | 0% | 0.0043 | 0.0043 | lb/MMSCF | CAO NG Ext. Comb. (a) | 0.07009 | 0.086 | 0.086 | 0.00019203 | 0.00023562 | 0.00023562
Natural Gas | 107-02-8 | Acrolein | 5 | 0% | 0.0027 | 0.0027 | lb/MMSCF | CAO NG Ext. Comb. (a) | 0.04401 | 0.054 | 0.054 | 0.00012058 | 0.00014795 | 0.00014795
Natural Gas | 7664-41-7 | Ammonia | 26 | 0% | 3.2 | 3.2 | lb/MMSCF | CAO NG Ext. Comb. (a) | 52.16 | 64 | 64 | 0.1429 | 0.17534 | 0.17534
Natural Gas | 7440-38-2 | Arsenic and compounds | 37 | 0% | 0.0002 | 0.0002 | lb/MMSCF | CAO NG Ext. Comb. (a) | 0.00326 | 0.004 | 0.004 | 8.9315e-06 | 1.0959e-05 | 1.0959e-05
Natural Gas | 7440-39-3 | Barium and compounds | 45 | 0% | 0.0044 | 0.0044 | lb/MMSCF | CAO NG Ext. Comb. (a) | 0.07172 | 0.088 | 0.088 | 0.00019649 | 0.0002411 | 0.0002411
Natural Gas | 71-43-2 | Benzene | 46 | 0% | 0.008 | 0.008 | lb/MMSCF | CAO NG Ext. Comb. (a) | 0.1304 | 0.16 | 0.16 | 0.00035726 | 0.00043836 | 0.00043836
Natural Gas | 7440-41-7 | Beryllium and compounds | 58 | 0% | 1.2e-05 | 1.2e-05 | lb/MMSCF | CAO NG Ext. Comb. (a) | 0.0001956 | 0.00024 | 0.00024 | 5.3589e-07 | 6.5753e-07 | 6.5753e-07
Natural Gas | 7440-43-9 | Cadmium and compounds | 83 | 0% | 0.0011 | 0.0011 | lb/MMSCF | CAO NG Ext. Comb. (a) | 0.01793 | 0.022 | 0.022 | 4.9123e-05 | 6.0274e-05 | 6.0274e-05
Natural Gas | 18540-29-9 | Chromium VI, chromate and dichromate particulate | 136 | 0% | 0.0014 | 0.0014 | lb/MMSCF | CAO NG Ext. Comb. (a) | 0.02282 | 0.028 | 0.028 | 6.2521e-05 | 7.6712e-05 | 7.6712e-05
Natural Gas | 7440-48-4 | Cobalt and compounds | 146 | 0% | 8.4e-05 | 8.4e-05 | lb/MMSCF | CAO NG Ext. Comb. (a) | 0.0013692 | 0.00168 | 0.00168 | 3.7512e-06 | 4.6027e-06 | 4.6027e-06
Natural Gas | 7440-50-8 | Copper and compounds | 149 | 0% | 0.00085 | 0.00085 | lb/MMSCF | CAO NG Ext. Comb. (a) | 0.013855 | 0.017 | 0.017 | 3.7959e-05 | 4.6575e-05 | 4.6575e-05
Natural Gas | 100-41-4 | Ethyl benzene | 229 | 0% | 0.0095 | 0.0095 | lb/MMSCF | CAO NG Ext. Comb. (a) | 0.15485 | 0.19 | 0.19 | 0.00042425 | 0.00052055 | 0.00052055
Natural Gas | 50-00-0 | Formaldehyde | 250 | 0% | 0.017 | 0.017 | lb/MMSCF | CAO NG Ext. Comb. (a) | 0.2771 | 0.34 | 0.34 | 0.00075918 | 0.00093151 | 0.00093151
Natural Gas | 110-54-3 | Hexane | 289 | 0% | 0.0063 | 0.0063 | lb/MMSCF | CAO NG Ext. Comb. (a) | 0.10269 | 0.126 | 0.126 | 0.00028134 | 0.00034521 | 0.00034521
Natural Gas | 7439-92-1 | Lead and compounds | 305 | 0% | 0.0005 | 0.0005 | lb/MMSCF | CAO NG Ext. Comb. (a) | 0.00815 | 0.01 | 0.01 | 2.2329e-05 | 2.7397e-05 | 2.7397e-05
Natural Gas | 7439-96-5 | Manganese and compounds | 312 | 0% | 0.00038 | 0.00038 | lb/MMSCF | CAO NG Ext. Comb. (a) | 0.006194 | 0.0076 | 0.0076 | 1.697e-05 | 2.0822e-05 | 2.0822e-05
Natural Gas | 7439-97-6 | Mercury and compounds | 316 | 0% | 0.00026 | 0.00026 | lb/MMSCF | CAO NG Ext. Comb. (a) | 0.004238 | 0.0052 | 0.0052 | 1.1611e-05 | 1.4247e-05 | 1.4247e-05
Natural Gas | 1313-27-5 | Molybdenum trioxide | 361 | 0% | 0.00165 | 0.00165 | lb/MMSCF | CAO NG Ext. Comb. (a) | 0.026895 | 0.033 | 0.033 | 7.3685e-05 | 9.0411e-05 | 9.0411e-05
Natural Gas | 91-20-3 | Naphthalene | 428 | 0% | 0.0003 | 0.0003 | lb/MMSCF | CAO NG Ext. Comb. (a) | 0.00489 | 0.006 | 0.006 | 1.3397e-05 | 1.6438e-05 | 1.6438e-05
Natural Gas | 365 | Nickel compounds, insoluble | 365 | 0% | 0.0021 | 0.0021 | lb/MMSCF | CAO NG Ext. Comb. (a) | 0.03423 | 0.042 | 0.042 | 9.3781e-05 | 0.00011507 | 0.00011507
Natural Gas | 401 | Polycyclic aromatic hydrocarbons (PAHs) | 401 | 0% | 0.0001 | 0.0001 | lb/MMSCF | CAO NG Ext. Comb. (a) | 0.00163 | 0.002 | 0.002 | 4.4658e-06 | 5.4795e-06 | 5.4795e-06
Natural Gas | 7782-49-2 | Selenium and compounds | 575 | 0% | 2.4e-05 | 2.4e-05 | lb/MMSCF | CAO NG Ext. Comb. (a) | 0.0003912 | 0.00048 | 0.00048 | 1.0718e-06 | 1.3151e-06 | 1.3151e-06
Natural Gas | 108-88-3 | Toluene | 600 | 0% | 0.0366 | 0.0366 | lb/MMSCF | CAO NG Ext. Comb. (a) | 0.59658 | 0.732 | 0.732 | 0.0016345 | 0.0020055 | 0.0020055
Natural Gas | 7440-62-2 | Vanadium (fume or dust) | 620 | 0% | 0.0023 | 0.0023 | lb/MMSCF | CAO NG Ext. Comb. (a) | 0.03749 | 0.046 | 0.046 | 0.00010271 | 0.00012603 | 0.00012603
Natural Gas | 1330-20-7 | Xylene (mixture), including m-xylene, o-xylene, p-xylene | 628 | 0% | 0.0272 | 0.0272 | lb/MMSCF | CAO NG Ext. Comb. (a) | 0.44336 | 0.544 | 0.544 | 0.0012147 | 0.0014904 | 0.0014904
Natural Gas | 7440-66-6 | Zinc and compounds | 632 | 0% | 0.029 | 0.029 | lb/MMSCF | CAO NG Ext. Comb. (a) | 0.4727 | 0.58 | 0.58 | 0.0012951 | 0.001589 | 0.001589
Weld | 18540-29-9 | Chromium VI, chromate and dichromate particulate |  | 0% | 0.332 | 0.332 | lb/1000 lbs rod | ATEIAQ104BweldTool.xlsx (AP-42 12.19) | 0.00664 | 0.01992 | 0.01992 | 0.00012769 | 0.00038308 | 0.00038308
Weld | 7439-96-5 | Manganese and compounds |  | 0% | 0.544 | 0.544 | lb/1000 lbs rod | ATEIAQ104BweldTool.xlsx (AP-42 12.19) | 0.01088 | 0.03264 | 0.03264 | 0.00020923 | 0.00062769 | 0.00062769
Weld | 365 | Nickel compounds, insoluble |  | 0% | 0.055 | 0.055 | lb/1000 lbs rod | ATEIAQ104BweldTool.xlsx (AP-42 12.19) | 0.0011 | 0.0033 | 0.0033 | 2.1154e-05 | 6.3462e-05 | 6.3462e-05
DC504-A | 67-56-1 | Methanol |  | 0% | 0.037545 | 0.037545 | lb/ton wastewater | Emission Master Software Modeling | 85.41 | 170.82 | 170.82 | 0.234 | 0.468 | 0.468
DC504-A | 1634-04-4 | Methyl tert-butyl ether |  | 0% | 0.052467 | 0.052467 | lb/ton wastewater | Emission Master Software Modeling | 119.355 | 238.71 | 238.71 | 0.327 | 0.654 | 0.654
DC504-ETS | 67-56-1 | Methanol |  | 0% | 0.25351 | 0.25351 | lb/ton wastewater | Emission Master Software Modeling | 576.7 | 1153.4 | 1153.4 | 1.58 | 3.16 | 3.16
DC504-ETS | 1634-04-4 | Methyl tert-butyl ether |  | 0% | 0.059366 | 0.059366 | lb/ton wastewater | Emission Master Software Modeling | 135.05 | 270.1 | 270.1 | 0.37 | 0.74 | 0.74
PACT | 67-56-1 | Methanol |  | 0% | 0.0001 | 0.0001 | ton/ton wastewater | Historic EF from past AQDP | 0.00023825 | 0.0002859 | 0.0002859 | 6.5274e-07 | 7.8329e-07 | 7.8329e-07
P001-A | 7664-93-9 | Sulfuric acid |  | 0% | 4e-06 | 4e-06 | lb/ton product | Emission Master Software Modeling | 0.000304 | 0.000304 |  | 7.24e-06 | 7.24e-06
P002-A | 7664-38-2 | Phosphoric acid |  | 0% | 1.6883e-05 | 1.6883e-05 | lb/ton product | Emission Master Software Modeling | 0.00015195 | 0.00015195 |  | 8.4416e-07 | 8.4416e-07
P002-B | 7664-38-2 | Phosphoric acid |  | 0% | 1.9048e-08 | 1.9048e-08 | lb/ton product | Emission Master Software Modeling | 1.7143e-07 | 1.7143e-07 |  | 9.5238e-10 | 9.5238e-10
P002-ETS | 7664-38-2 | Phosphoric acid |  | 0% | 0.00028139 | 0.00028139 | lb/ton product | Emission Master Software Modeling | 0.0025325 | 0.0025325 |  | 1.4069e-05 | 1.4069e-05
P005-A | 75-05-8 | Acetonitrile |  | 0% | 3.1308 | 3.1308 | lb/ton product | Emission Master Software Modeling | 347.5188 | 347.5188 |  | 0.59485 | 0.59485
P005-A | 7647-01-0 | Hydrochloric acid |  | 0% | 4.6628 | 4.6628 | lb/ton product | Emission Master Software Modeling | 517.5708 | 517.5708 |  | 0.88593 | 0.88593
P005-B | 75-05-8 | Acetonitrile |  | 0% | 0.5449 | 0.5449 | lb/ton product | Emission Master Software Modeling | 60.4839 | 60.4839 |  | 0.10353 | 0.10353
P005-B | 7647-01-0 | Hydrochloric acid |  | 0% | 1.1627 | 1.1627 | lb/ton product | Emission Master Software Modeling | 129.0597 | 129.0597 |  | 0.22091 | 0.22091
P005-C | 75-05-8 | Acetonitrile |  | 0% | 0.4824 | 0.4824 | lb/ton product | Emission Master Software Modeling | 53.5464 | 53.5464 |  | 0.091656 | 0.091656
P005-C | 7647-01-0 | Hydrochloric acid |  | 0% | 2.7213 | 2.7213 | lb/ton product | Emission Master Software Modeling | 302.0643 | 302.0643 |  | 0.51705 | 0.51705
P005-ETS | 75-05-8 | Acetonitrile |  | 0% | 2.5928 | 2.5928 | lb/ton product | Emission Master Software Modeling | 287.8008 | 287.8008 |  | 0.49263 | 0.49263
P006-A | 67-63-0 | Isopropyl alcohol |  | 0% | 0.8982 | 0.8982 | lb/ton product | Emission Master Software Modeling | 0.49401 | 0.49401 |  | 0.012575 | 0.012575
P006-B | 67-63-0 | Isopropyl alcohol |  | 0% | 0.0785 | 0.0785 | lb/ton product | Emission Master Software Modeling | 0.043175 | 0.043175 |  | 0.001099 | 0.001099
P006-B | 7664-93-9 | Sulfuric acid |  | 0% | 3.6e-05 | 3.6e-05 | lb/ton product | Emission Master Software Modeling | 1.98e-05 | 1.98e-05 |  | 5.04e-07 | 5.04e-07
P006-ETS | 67-63-0 | Isopropyl alcohol |  | 0% | 0.1702 | 0.1702 | lb/ton product | Emission Master Software Modeling | 0.09361 | 0.09361 |  | 0.0023828 | 0.0023828
P006-ETS | 7664-93-9 | Sulfuric acid |  | 0% | 5.1e-05 | 5.1e-05 | lb/ton product | Emission Master Software Modeling | 2.805e-05 | 2.805e-05 |  | 7.14e-07 | 7.14e-07
P007-A | 68-12-2 | Dimethyl formamide |  | 0% | 0.9708 | 0.9708 | lb/ton product | Emission Master Software Modeling | 2.9998 | 2.9998 |  | 0.019416 | 0.019416
P007-A | 110-86-1 | Pyridine |  | 0% | 0.8896 | 0.8896 | lb/ton product | Emission Master Software Modeling | 2.7489 | 2.7489 |  | 0.017792 | 0.017792
P007-A | 108-88-3 | Toluene |  | 0% | 0.5909 | 0.5909 | lb/ton product | Emission Master Software Modeling | 1.8259 | 1.8259 |  | 0.011818 | 0.011818
P007-B | 68-12-2 | Dimethyl formamide |  | 0% | 27.4351 | 27.4351 | lb/ton product | Emission Master Software Modeling | 84.7745 | 84.7745 |  | 0.5487 | 0.5487
P007-B | 110-86-1 | Pyridine |  | 0% | 0.4026 | 0.4026 | lb/ton product | Emission Master Software Modeling | 1.244 | 1.244 |  | 0.008052 | 0.008052
P007-B | 108-88-3 | Toluene |  | 0% | 86.3636 | 86.3636 | lb/ton product | Emission Master Software Modeling | 266.8635 | 266.8635 |  | 1.7273 | 1.7273
P007-B | 7647-01-0 | Hydrochloric acid |  | 0% | 108.0844 | 108.0844 | lb/ton product | Emission Master Software Modeling | 333.9808 | 333.9808 |  | 2.1617 | 2.1617
P007-C | 68-12-2 | Dimethyl formamide |  | 0% | 0.039 | 0.039 | lb/ton product | Emission Master Software Modeling | 0.12051 | 0.12051 |  | 0.00078 | 0.00078
P007-C | 110-86-1 | Pyridine |  | 0% | 0.1136 | 0.1136 | lb/ton product | Emission Master Software Modeling | 0.35102 | 0.35102 |  | 0.002272 | 0.002272
P007-C | 108-88-3 | Toluene |  | 0% | 0.0909 | 0.0909 | lb/ton product | Emission Master Software Modeling | 0.28088 | 0.28088 |  | 0.001818 | 0.001818
P007-ETS | 68-12-2 | Dimethyl formamide |  | 0% | 1.2565 | 1.2565 | lb/ton product | Emission Master Software Modeling | 3.8826 | 3.8826 |  | 0.02513 | 0.02513
P007-ETS | 110-86-1 | Pyridine |  | 0% | 6.0162 | 6.0162 | lb/ton product | Emission Master Software Modeling | 18.5901 | 18.5901 |  | 0.12032 | 0.12032
P007-ETS | 108-88-3 | Toluene |  | 0% | 11.3636 | 11.3636 | lb/ton product | Emission Master Software Modeling | 35.1135 | 35.1135 |  | 0.22727 | 0.22727
2023 Product Processes | 75-05-8 | Acetonitrile |  | 0% |  |  |  | EF not applicable; based on reported 2023 12-month rolling emissions | 49.7869 | 119.4886 |  | 0.95744 | 2.2979
2023 Product Processes | 107-13-1 | Acrylonitrile | 591 | 0% |  |  |  | EF not applicable; based on reported 2023 12-month rolling emissions | 0.042 | 0.1008 |  | 0.042 | 0.1008
2023 Product Processes | 67-66-3 | Chloroform |  | 0% |  |  |  | EF not applicable; based on reported 2023 12-month rolling emissions | 6.9225 | 16.614 |  | 6.9225 | 16.614
2023 Product Processes | 121-69-7 | N,N-Dimethylaniline |  | 0% |  |  |  | EF not applicable; based on reported 2023 12-month rolling emissions | 0.1264 | 0.30336 |  | 0.1264 | 0.30336
2023 Product Processes | 68-12-2 | Dimethyl formamide |  | 0% |  |  |  | EF not applicable; based on reported 2023 12-month rolling emissions | 7.5519 | 18.1246 |  | 7.5519 | 18.1246
2023 Product Processes | 123-91-1 | 1,4-Dioxane |  | 0% |  |  |  | EF not applicable; based on reported 2023 12-month rolling emissions | 2.3217 | 5.5721 |  | 2.3217 | 5.5721
2023 Product Processes | 50-00-0 | Formaldehyde |  | 0% |  |  |  | EF not applicable; based on reported 2023 12-month rolling emissions | 0.26 | 0.624 |  | 0.26 | 0.624
2023 Product Processes | 110-54-3 | Hexane | 3 | 0% |  |  |  | EF not applicable; based on reported 2023 12-month rolling emissions | 279.5626 | 670.9502 |  | 5.3762 | 12.9029
2023 Product Processes | 7647-01-0 | Hydrochloric acid | 292 | 0% |  |  |  | EF not applicable; based on reported 2023 12-month rolling emissions | 13.6702 | 32.8085 |  | 13.6702 | 32.8085
2023 Product Processes | 7647-01-0 | Hydrochloric acid | 3 | 0% |  |  |  | EF not applicable; based on reported 2023 12-month rolling emissions | 95.6806 | 229.6334 |  | 1.84 | 4.416
2023 Product Processes | 67-56-1 | Methanol | 292 | 0% |  |  |  | EF not applicable; based on reported 2023 12-month rolling emissions | 957.233 | 2297.3592 |  | 18.4083 | 44.18
2023 Product Processes | 75-09-2 | Dichloromethane (methylene chloride) | 3 | 0% |  |  |  | EF not applicable; based on reported 2023 12-month rolling emissions | 941.2095 | 2258.9028 |  | 18.1002 | 43.4404
2023 Product Processes | 77-78-1 | Dimethyl sulfate | 292 | 0% |  |  |  | EF not applicable; based on reported 2023 12-month rolling emissions | 0.5934 | 1.4242 |  | 0.5934 | 1.4242
2023 Product Processes | 1634-04-4 | Methyl tert-butyl ether | 3 | 0% |  |  |  | EF not applicable; based on reported 2023 12-month rolling emissions | 2846.7861 | 6832.2866 |  | 54.7459 | 131.3901
2023 Product Processes | 98-95-3 | Nitrobenzene |  | 0% |  |  |  | EF not applicable; based on reported 2023 12-month rolling emissions | 0.0014 | 0.00336 |  | 0.0014 | 0.00336
2023 Product Processes | 108-88-3 | Toluene | 302 | 0% |  |  |  | EF not applicable; based on reported 2023 12-month rolling emissions | 789.8208 | 1895.5699 |  | 15.1889 | 36.4533
2023 Product Processes | 121-44-8 | Triethylamine | 302 | 0% |  |  |  | EF not applicable; based on reported 2023 12-month rolling emissions | 1.8818 | 4.5163 |  | 1.8818 | 4.5163
2023 Product Processes | 540-84-1 | 2,2,4-Trimethylpentane |  | 0% |  |  |  | EF not applicable; based on reported 2023 12-month rolling emissions | 0.8219 | 1.9726 |  | 0.8219 | 1.9726
2023 Product Processes | 1330-20-7 | Xylene (mixture), including m-xylene, o-xylene, p-xylene |  | 0% |  |  |  | EF not applicable; based on reported 2023 12-month rolling emissions | 0.3806 | 0.91344 |  | 0.3806 | 0.91344
2023 Product Processes | 67-64-1 | Acetone | 302 | 0% |  |  |  | EF not applicable; based on reported 2023 12-month rolling emissions | 1303.5655 | 3128.5572 |  | 25.0686 | 60.1646
2023 Product Processes | 71-36-3 | n-Butyl alcohol | 591 | 0% |  |  |  | EF not applicable; based on reported 2023 12-month rolling emissions | 0.005 | 0.012 |  | 0.005 | 0.012
2023 Product Processes | 75-65-0 | tert-Butyl alcohol |  | 0% |  |  |  | EF not applicable; based on reported 2023 12-month rolling emissions | 0.067 | 0.1608 |  | 0.067 | 0.1608
2023 Product Processes | 110-82-7 | Cyclohexane | 211 | 0% |  |  |  | EF not applicable; based on reported 2023 12-month rolling emissions | 12.2488 | 29.3971 |  | 12.2488 | 29.3971
2023 Product Processes | 67-63-0 | Isopropyl alcohol | 566 | 0% |  |  |  | EF not applicable; based on reported 2023 12-month rolling emissions | 417.1614 | 1001.1874 |  | 8.0223 | 19.2536
2023 Product Processes | 7664-93-9 | Sulfuric acid | 600 | 0% |  |  |  | EF not applicable; based on reported 2023 12-month rolling emissions | 0.0309 | 0.07416 |  | 0.0309 | 0.07416
211
Likely Future Batch TACs | 106-94-5 | 1-Bromopropane (n-propyl bromide) | 566 | 0% |  |  |  | EF not applicable; if emitted by a future batch process, Emission Master will calculate based on process specific variables. |  | 20 |  |  | 0.5
Likely Future Batch TACs | 62-53-3 | Aniline | 600 | 0% |  |  |  | EF not applicable; if emitted by a future batch process, Emission Master will calculate based on process specific variables. |  | 20 |  |  | 0.5
Likely Future Batch TACs | 7782-50-5 | Chlorine | 292 | 0% |  |  |  | EF not applicable; if emitted by a future batch process, Emission Master will calculate based on process specific variables. |  | 20 |  |  | 0.5
Likely Future Batch TACs | 108-90-7 | Chlorobenzene | 211 | 0% |  |  |  | EF not applicable; if emitted by a future batch process, Emission Master will calculate based on process specific variables. |  | 20 |  |  | 0.5
Likely Future Batch TACs | 110-71-4 | Ethylene glycol dimethyl ether | 566 | 0% |  |  |  | EF not applicable; if emitted by a future batch process, Emission Master will calculate based on process specific variables. |  | 20 |  |  | 0.5
Likely Future Batch TACs | 7697-37-2 | Nitric acid | 600 | 0% |  |  |  | EF not applicable; if emitted by a future batch process, Emission Master will calculate based on process specific variables. |  | 20 |  |  | 0.5
Likely Future Batch TACs | 7664-38-2 | Phosphoric acid | 211 | 0% |  |  |  | EF not applicable; if emitted by a future batch process, Emission Master will calculate based on process specific variables. |  | 20 |  |  | 0.5
Likely Future Batch TACs | 10025-87-3 | Phosphorus oxychloride | 566 | 0% |  |  |  | EF not applicable; if emitted by a future batch process, Emission Master will calculate based on process specific variables. |  | 20 |  |  | 0.5
600
Potential Future Batch TACs | 95-50-1 | 1,2-Dichlorobenzene |  | 0% |  |  |  | EF not applicable; if emitted by a future batch process, Emission Master will calculate based on process specific variables. |  | 20 |  |  | 0.5
Potential Future Batch TACs | 108-67-8 | 1,3,5-Trimethylbenzene |  | 0% |  |  |  | EF not applicable; if emitted by a future batch process, Emission Master will calculate based on process specific variables. |  | 20 |  |  | 0.5
Potential Future Batch TACs | 541-73-1 | 1,3-Dichlorobenzene | 3 | 0% |  |  |  | EF not applicable; if emitted by a future batch process, Emission Master will calculate based on process specific variables. |  | 20 |  |  | 0.5
Potential Future Batch TACs | 78-93-3 | 2-Butanone (methyl ethyl ketone) | 8 | 0% |  |  |  | EF not applicable; if emitted by a future batch process, Emission Master will calculate based on process specific variables. |  | 20 |  |  | 0.5
Potential Future Batch TACs | 95-57-8 | 2-Chlorophenol | 118 | 0% |  |  |  | EF not applicable; if emitted by a future batch process, Emission Master will calculate based on process specific variables. |  | 20 |  |  | 0.5
Potential Future Batch TACs | 75-07-0 | Acetaldehyde |  | 0% |  |  |  | EF not applicable; if emitted by a future batch process, Emission Master will calculate based on process specific variables. |  | 20 |  |  | 0.5
Potential Future Batch TACs | 60-35-5 | Acetamide |  | 0% |  |  |  | EF not applicable; if emitted by a future batch process, Emission Master will calculate based on process specific variables. |  | 20 |  |  | 0.5
Potential Future Batch TACs | 98-86-2 | Acetophenone | 211 | 0% |  |  |  | EF not applicable; if emitted by a future batch process, Emission Master will calculate based on process specific variables. |  | 20 |  |  | 0.5
Potential Future Batch TACs | 107-05-1 | Allyl chloride | 220 | 0% |  |  |  | EF not applicable; if emitted by a future batch process, Emission Master will calculate based on process specific variables. |  | 20 |  |  | 0.5
Potential Future Batch TACs | 7664-41-7 | Ammonia | 250 | 0% |  |  |  | EF not applicable; if emitted by a future batch process, Emission Master will calculate based on process specific variables. |  | 20 |  |  | 0.5
Potential Future Batch TACs | 71-43-2 | Benzene | 289 | 0% |  |  |  | EF not applicable; if emitted by a future batch process, Emission Master will calculate based on process specific variables. |  | 20 |  |  | 0.5
Potential Future Batch TACs | 98-88-4 | Benzoyl chloride | 292 | 0% |  |  |  | EF not applicable; if emitted by a future batch process, Emission Master will calculate based on process specific variables. |  | 20 |  |  | 0.5
Potential Future Batch TACs | 7726-95-6 | Bromine and compounds | 292 | 0% |  |  |  | EF not applicable; if emitted by a future batch process, Emission Master will calculate based on process specific variables. |  | 20 |  |  | 0.5
Potential Future Batch TACs | 75-15-0 | Carbon disulfide | 321 | 0% |  |  |  | EF not applicable; if emitted by a future batch process, Emission Master will calculate based on process specific variables. |  | 20 |  |  | 0.5
Potential Future Batch TACs | 120-80-9 | Catechol | 328 | 0% |  |  |  | EF not applicable; if emitted by a future batch process, Emission Master will calculate based on process specific variables. |  | 20 |  |  | 0.5
Potential Future Batch TACs | 1319-77-3 | Cresols (mixture), including m-cresol, o-cresol, p-cresol |  | 0% |  |  |  | EF not applicable; if emitted by a future batch process, Emission Master will calculate based on process specific variables. |  | 20 |  |  | 0.5
Potential Future Batch TACs | 108-93-0 | Cyclohexanol | 346 | 0% |  |  |  | EF not applicable; if emitted by a future batch process, Emission Master will calculate based on process specific variables. |  | 20 |  |  | 0.5
Potential Future Batch TACs | 111-96-6 | Diethylene glycol dimethyl ether | 381 | 0% |  |  |  | EF not applicable; if emitted by a future batch process, Emission Master will calculate based on process specific variables. |  | 20 |  |  | 0.5
Potential Future Batch TACs | 100-41-4 | Ethyl benzene | 600 | 0% |  |  |  | EF not applicable; if emitted by a future batch process, Emission Master will calculate based on process specific variables. |  | 20 |  |  | 0.5
Potential Future Batch TACs | 107-21-1 | Ethylene glycol | 610 | 0% |  |  |  | EF not applicable; if emitted by a future batch process, Emission Master will calculate based on process specific variables. |  | 20 |  |  | 0.5
Potential Future Batch TACs | 680-31-9 | Hexamethylphosphoramide | [5 empty] | EF not applicable; if emitted by a future batch process, Emission Master will calculate based on process specific variables. |  | 20 |  |  | 0.5
Potential Future Batch TACs | 108-31-6 | Maleic anhydride | 628 | 0% |  |  |  | EF not applicable; if emitted by a future batch process, Emission Master will calculate based on process specific variables. |  | 20 |  |  | 0.5
Potential Future Batch TACs | 108-10-1 | Methyl isobutyl ketone (MIBK, hexone) |  | 0% |  |  |  | EF not applicable; if emitted by a future batch process, Emission Master will calculate based on process specific variables. |  | 20 |  |  | 0.5
Potential Future Batch TACs | 531-82-8 | N-[4-(5-Nitro-2-furyl)-2-thiazolyl]-acetamide | 634 | 0% |  |  |  | EF not applicable; if emitted by a future batch process, Emission Master will calculate based on process specific variables. |  | 20 |  |  | 0.5
Potential Future Batch TACs | 106-46-7 | p-Dichlorobenzene (1,4-dichlorobenzene) |  | 0% |  |  |  | EF not applicable; if emitted by a future batch process, Emission Master will calculate based on process specific variables. |  | 20 |  |  | 0.5
Potential Future Batch TACs | 108-95-2 | Phenol |  | 0% |  |  |  | EF not applicable; if emitted by a future batch process, Emission Master will calculate based on process specific variables. |  | 20 |  |  | 0.5
Potential Future Batch TACs | 75-44-5 | Phosgene | 162 | 0% |  |  |  | EF not applicable; if emitted by a future batch process, Emission Master will calculate based on process specific variables. |  | 20 |  |  | 0.5
Potential Future Batch TACs | 85-44-9 | Phthalic anhydride | 302 | 0% |  |  |  | EF not applicable; if emitted by a future batch process, Emission Master will calculate based on process specific variables. |  | 20 |  |  | 0.5
Potential Future Batch TACs | 432 | Polycyclic aromatic hydrocarbon derivatives [PAH-Derivatives] |  | 0% |  |  |  | EF not applicable; if emitted by a future batch process, Emission Master will calculate based on process specific variables. |  | 20 |  |  | 0.5
Potential Future Batch TACs | 115-07-1 | Propylene | 591 | 0% |  |  |  | EF not applicable; if emitted by a future batch process, Emission Master will calculate based on process specific variables. |  | 20 |  |  | 0.5
Potential Future Batch TACs | 78-92-2 | sec-Butyl alcohol |  | 0% |  |  |  | EF not applicable; if emitted by a future batch process, Emission Master will calculate based on process specific variables. |  | 20 |  |  | 0.5
73
30
R&D+QC LABS | 106-94-5 | 1-Bromopropane (n-propyl bromide) | 101 | 0% | 0.01 | 0.1 |  | EF: Annual = 1% of all product process emissions of individual TAC, Max daily assumes 10% of annual |  | 0.2 |  |  | 0.02
R&D+QC LABS | 95-50-1 | 1,2-Dichlorobenzene | 108 | 0% | 0.01 | 0.1 |  | EF: Annual = 1% of all product process emissions of individual TAC, Max daily assumes 10% of annual |  | 0.2 |  |  | 0.02
R&D+QC LABS | 541-73-1 | 1,3-Dichlorobenzene | 266 | 0% | 0.01 | 0.1 |  | EF: Annual = 1% of all product process emissions of individual TAC, Max daily assumes 10% of annual |  | 0.2 |  |  | 0.02
R&D+QC LABS | 108-67-8 | 1,3,5-Trimethylbenzene | 377 | 0% | 0.01 | 0.1 |  | EF: Annual = 1% of all product process emissions of individual TAC, Max daily assumes 10% of annual |  | 0.2 |  |  | 0.02
R&D+QC LABS | 123-91-1 | 1,4-Dioxane | 507 | 0% | 0.01 | 0.1 |  | EF: Annual = 1% of all product process emissions of individual TAC, Max daily assumes 10% of annual |  | 0.055721 |  |  | 0.0055721
R&D+QC LABS | 78-93-3 | 2-Butanone (methyl ethyl ketone) | 508 | 0% | 0.01 | 0.1 |  | EF: Annual = 1% of all product process emissions of individual TAC, Max daily assumes 10% of annual |  | 0.2 |  |  | 0.02
R&D+QC LABS | 95-57-8 | 2-Chlorophenol |  | 0% | 0.01 | 0.1 |  | EF: Annual = 1% of all product process emissions of individual TAC, Max daily assumes 10% of annual |  | 0.2 |  |  | 0.02
R&D+QC LABS | 540-84-1 | 2,2,4-Trimethylpentane | 110 | 0% | 0.01 | 0.1 |  | EF: Annual = 1% of all product process emissions of individual TAC, Max daily assumes 10% of annual |  | 0.019726 |  |  | 0.0019726
R&D+QC LABS | 75-07-0 | Acetaldehyde | 615 | 0% | 0.01 | 0.1 |  | EF: Annual = 1% of all product process emissions of individual TAC, Max daily assumes 10% of annual |  | 0.2 |  |  | 0.02
R&D+QC LABS | 60-35-5 | Acetamide | 111 | 0% | 0.01 | 0.1 |  | EF: Annual = 1% of all product process emissions of individual TAC, Max daily assumes 10% of annual |  | 0.2 |  |  | 0.02
R&D+QC LABS | 67-64-1 | Acetone | 333 | 0% | 0.01 | 0.1 |  | EF: Annual = 1% of all product process emissions of individual TAC, Max daily assumes 10% of annual |  | 31.2856 |  |  | 3.1286
R&D+QC LABS | 75-05-8 | Acetonitrile | 122 | 0% | 0.01 | 0.1 |  | EF: Annual = 1% of all product process emissions of individual TAC, Max daily assumes 10% of annual |  | 8.6884 |  |  | 0.86884
R&D+QC LABS | 98-86-2 | Acetophenone | 1 | 0% | 0.01 | 0.1 |  | EF: Annual = 1% of all product process emissions of individual TAC, Max daily assumes 10% of annual |  | 0.2 |  |  | 0.02
R&D+QC LABS | 107-13-1 | Acrylonitrile | 2 | 0% | 0.01 | 0.1 |  | EF: Annual = 1% of all product process emissions of individual TAC, Max daily assumes 10% of annual |  | 0.001008 |  |  | 0.0001008
R&D+QC LABS | 107-05-1 | Allyl chloride | 4 | 0% | 0.01 | 0.1 |  | EF: Annual = 1% of all product process emissions of individual TAC, Max daily assumes 10% of annual |  | 0.2 |  |  | 0.02
R&D+QC LABS | 7664-41-7 | Ammonia | 12 | 0% | 0.01 | 0.1 |  | EF: Annual = 1% of all product process emissions of individual TAC, Max daily assumes 10% of annual |  | 0.2 |  |  | 0.02
R&D+QC LABS | 62-53-3 | Aniline | 26 | 0% | 0.01 | 0.1 |  | EF: Annual = 1% of all product process emissions of individual TAC, Max daily assumes 10% of annual |  | 0.2 |  |  | 0.02
R&D+QC LABS | 71-43-2 | Benzene | 46 | 0% | 0.01 | 0.1 |  | EF: Annual = 1% of all product process emissions of individual TAC, Max daily assumes 10% of annual |  | 0.2 |  |  | 0.02
R&D+QC LABS | 98-88-4 | Benzoyl chloride | 54 | 0% | 0.01 | 0.1 |  | EF: Annual = 1% of all product process emissions of individual TAC, Max daily assumes 10% of annual |  | 0.2 |  |  | 0.02
R&D+QC LABS | 7726-95-6 | Bromine and compounds | 66 | 0% | 0.01 | 0.1 |  | EF: Annual = 1% of all product process emissions of individual TAC, Max daily assumes 10% of annual |  | 0.2 |  |  | 0.02
R&D+QC LABS | 75-15-0 | Carbon disulfide | 90 | 0% | 0.01 | 0.1 |  | EF: Annual = 1% of all product process emissions of individual TAC, Max daily assumes 10% of annual |  | 0.2 |  |  | 0.02
R&D+QC LABS | 120-80-9 | Catechol | 94 | 0% | 0.01 | 0.1 |  | EF: Annual = 1% of all product process emissions of individual TAC, Max daily assumes 10% of annual |  | 0.2 |  |  | 0.02
R&D+QC LABS | 7782-50-5 | Chlorine |  | 0% | 0.01 | 0.1 |  | EF: Annual = 1% of all product process emissions of individual TAC, Max daily assumes 10% of annual |  | 0.2 |  |  | 0.02
R&D+QC LABS | 108-90-7 | Chlorobenzene |  | 0% | 0.01 | 0.1 |  | EF: Annual = 1% of all product process emissions of individual TAC, Max daily assumes 10% of annual |  | 0.2 |  |  | 0.02
R&D+QC LABS | 67-66-3 | Chloroform | 152 | 0% | 0.01 | 0.1 |  | EF: Annual = 1% of all product process emissions of individual TAC, Max daily assumes 10% of annual |  | 0.16614 |  |  | 0.016614
R&D+QC LABS | 1319-77-3 | Cresols (mixture), including m-cresol, o-cresol, p-cresol | 163 | 0% | 0.01 | 0.1 |  | EF: Annual = 1% of all product process emissions of individual TAC, Max daily assumes 10% of annual |  | 0.2 |  |  | 0.02
R&D+QC LABS | 110-82-7 | Cyclohexane | 259 | 0% | 0.01 | 0.1 |  | EF: Annual = 1% of all product process emissions of individual TAC, Max daily assumes 10% of annual |  | 0.29397 |  |  | 0.029397
R&D+QC LABS | 108-93-0 | Cyclohexanol | 229 | 0% | 0.01 | 0.1 |  | EF: Annual = 1% of all product process emissions of individual TAC, Max daily assumes 10% of annual |  | 0.2 |  |  | 0.02
R&D+QC LABS | 75-09-2 | Dichloromethane (methylene chloride) | 234 | 0% | 0.01 | 0.1 |  | EF: Annual = 1% of all product process emissions of individual TAC, Max daily assumes 10% of annual |  | 22.589 |  |  | 2.2589
R&D+QC LABS | 111-96-6 | Diethylene glycol dimethyl ether | 288 | 0% | 0.01 | 0.1 |  | EF: Annual = 1% of all product process emissions of individual TAC, Max daily assumes 10% of annual |  | 0.2 |  |  | 0.02
R&D+QC LABS | 68-12-2 | Dimethyl formamide | 311 | 0% | 0.01 | 0.1 |  | EF: Annual = 1% of all product process emissions of individual TAC, Max daily assumes 10% of annual |  | 1.099 |  |  | 0.1099
R&D+QC LABS | 77-78-1 | Dimethyl sulfate | 337 | 0% | 0.01 | 0.1 |  | EF: Annual = 1% of all product process emissions of individual TAC, Max daily assumes 10% of annual |  | 0.014242 |  |  | 0.0014242
R&D+QC LABS | 100-41-4 | Ethyl benzene |  | 0% | 0.01 | 0.1 |  | EF: Annual = 1% of all product process emissions of individual TAC, Max daily assumes 10% of annual |  | 0.2 |  |  | 0.02
R&D+QC LABS | 107-21-1 | Ethylene glycol | 386 | 0% | 0.01 | 0.1 |  | EF: Annual = 1% of all product process emissions of individual TAC, Max daily assumes 10% of annual |  | 0.2 |  |  | 0.02
R&D+QC LABS | 110-71-4 | Ethylene glycol dimethyl ether | 112 | 0% | 0.01 | 0.1 |  | EF: Annual = 1% of all product process emissions of individual TAC, Max daily assumes 10% of annual |  | 0.2 |  |  | 0.02
R&D+QC LABS | 50-00-0 | Formaldehyde |  | 0% | 0.01 | 0.1 |  | EF: Annual = 1% of all product process emissions of individual TAC, Max daily assumes 10% of annual |  | 0.00624 |  |  | 0.000624
R&D+QC LABS | 680-31-9 | Hexamethylphosphoramide | 497 | 0% | 0.01 | 0.1 |  | EF: Annual = 1% of all product process emissions of individual TAC, Max daily assumes 10% of annual |  | 0.2 |  |  | 0.02
R&D+QC LABS | 110-54-3 | Hexane | 503 | 0% | 0.01 | 0.1 |  | EF: Annual = 1% of all product process emissions of individual TAC, Max daily assumes 10% of annual |  | 6.7095 |  |  | 0.67095
R&D+QC LABS | 7647-01-0 | Hydrochloric acid | 525 | 0% | 0.01 | 0.1 |  | EF: Annual = 1% of all product process emissions of individual TAC, Max daily assumes 10% of annual |  | 15.4512 |  |  | 1.5451
R&D+QC LABS | 67-63-0 | Isopropyl alcohol | 432 | 0% | 0.01 | 0.1 |  | EF: Annual = 1% of all product process emissions of individual TAC, Max daily assumes 10% of annual |  | 10.0182 |  |  | 1.0018
R&D+QC LABS | 108-31-6 | Maleic anhydride | 561 | 0% | 0.01 | 0.1 |  | EF: Annual = 1% of all product process emissions of individual TAC, Max daily assumes 10% of annual |  | 0.2 |  |  | 0.02
R&D+QC LABS | 67-56-1 | Methanol | 79 | 0% | 0.01 | 0.1 |  | EF: Annual = 1% of all product process emissions of individual TAC, Max daily assumes 10% of annual |  | 22.9736 |  |  | 2.2974
R&D+QC LABS | 108-10-1 | Methyl isobutyl ketone (MIBK, hexone) |  | 0% | 0.01 | 0.1 |  | EF: Annual = 1% of all product process emissions of individual TAC, Max daily assumes 10% of annual |  | 0.2 |  |  | 0.02
R&D+QC LABS | 1634-04-4 | Methyl tert-butyl ether | 346 | 0% | 0.01 | 0.1 |  | EF: Annual = 1% of all product process emissions of individual TAC, Max daily assumes 10% of annual |  | 68.3229 |  |  | 6.8323
R&D+QC LABS | 531-82-8 | N-[4-(5-Nitro-2-furyl)-2-thiazolyl]-acetamide | 386 | 0% | 0.01 | 0.1 |  | EF: Annual = 1% of all product process emissions of individual TAC, Max daily assumes 10% of annual |  | 0.2 |  |  | 0.02
R&D+QC LABS | 71-36-3 | n-Butyl alcohol | 78 | 0% | 0.01 | 0.1 |  | EF: Annual = 1% of all product process emissions of individual TAC, Max daily assumes 10% of annual |  | 0.00012 |  |  | 1.2e-05
R&D+QC LABS | 121-69-7 | N,N-Dimethylaniline | 208 | 0% | 0.01 | 0.1 |  | EF: Annual = 1% of all product process emissions of individual TAC, Max daily assumes 10% of annual |  | 0.0030336 |  |  | 0.00030336
R&D+QC LABS | 7697-37-2 | Nitric acid | 377 | 0% | 0.01 | 0.1 |  | EF: Annual = 1% of all product process emissions of individual TAC, Max daily assumes 10% of annual |  | 0.2 |  |  | 0.02
R&D+QC LABS | 98-95-3 | Nitrobenzene | 381 | 0% | 0.01 | 0.1 |  | EF: Annual = 1% of all product process emissions of individual TAC, Max daily assumes 10% of annual |  | 3.36e-05 |  |  | 3.36e-06
R&D+QC LABS | 106-46-7 | p-Dichlorobenzene (1,4-dichlorobenzene) | 112 | 0% | 0.01 | 0.1 |  | EF: Annual = 1% of all product process emissions of individual TAC, Max daily assumes 10% of annual |  | 0.2 |  |  | 0.02
R&D+QC LABS | 108-95-2 | Phenol | 497 | 0% | 0.01 | 0.1 |  | EF: Annual = 1% of all product process emissions of individual TAC, Max daily assumes 10% of annual |  | 0.2 |  |  | 0.02
R&D+QC LABS | 75-44-5 | Phosgene | 503 | 0% | 0.01 | 0.1 |  | EF: Annual = 1% of all product process emissions of individual TAC, Max daily assumes 10% of annual |  | 0.2 |  |  | 0.02
R&D+QC LABS | 7664-38-2 | Phosphoric acid | 507 | 0% | 0.01 | 0.1 |  | EF: Annual = 1% of all product process emissions of individual TAC, Max daily assumes 10% of annual |  | 0.20003 |  |  | 0.020003
R&D+QC LABS | 10025-87-3 | Phosphorus oxychloride | 508 | 0% | 0.01 | 0.1 |  | EF: Annual = 1% of all product process emissions of individual TAC, Max daily assumes 10% of annual |  | 0.2 |  |  | 0.02
R&D+QC LABS | 85-44-9 | Phthalic anhydride | 525 | 0% | 0.01 | 0.1 |  | EF: Annual = 1% of all product process emissions of individual TAC, Max daily assumes 10% of annual |  | 0.2 |  |  | 0.02
R&D+QC LABS | 432 | Polycyclic aromatic hydrocarbon derivatives [PAH-Derivatives] | 432 | 0% | 0.01 | 0.1 |  | EF: Annual = 1% of all product process emissions of individual TAC, Max daily assumes 10% of annual |  | 0.2 |  |  | 0.02
R&D+QC LABS | 115-07-1 | Propylene | 561 | 0% | 0.01 | 0.1 |  | EF: Annual = 1% of all product process emissions of individual TAC, Max daily assumes 10% of annual |  | 0.2 |  |  | 0.02
R&D+QC LABS | 110-86-1 | Pyridine | 566 | 0% | 0.01 | 0.1 |  | EF: Annual = 1% of all product process emissions of individual TAC, Max daily assumes 10% of annual |  | 0.22934 |  |  | 0.022934
R&D+QC LABS | 78-92-2 | sec-Butyl alcohol | 79 | 0% | 0.01 | 0.1 |  | EF: Annual = 1% of all product process emissions of individual TAC, Max daily assumes 10% of annual |  | 0.2 |  |  | 0.02
R&D+QC LABS | 7664-93-9 | Sulfuric acid | 591 | 0% | 0.01 | 0.1 |  | EF: Annual = 1% of all product process emissions of individual TAC, Max daily assumes 10% of annual |  | 0.00074512 |  |  | 7.4512e-05
R&D+QC LABS | 75-65-0 | tert-Butyl alcohol | 80 | 0% | 0.01 | 0.1 |  | EF: Annual = 1% of all product process emissions of individual TAC, Max daily assumes 10% of annual |  | 0.001608 |  |  | 0.0001608
R&D+QC LABS | 108-88-3 | Toluene | 600 | 0% | 0.01 | 0.1 |  | EF: Annual = 1% of all product process emissions of individual TAC, Max daily assumes 10% of annual |  | 21.9965 |  |  | 2.1997
R&D+QC LABS | 121-44-8 | Triethylamine | 610 | 0% | 0.01 | 0.1 |  | EF: Annual = 1% of all product process emissions of individual TAC, Max daily assumes 10% of annual |  | 0.045163 |  |  | 0.0045163
R&D+QC LABS | 1330-20-7 | Xylene (mixture), including m-xylene, o-xylene, p-xylene | 628 | 0% | 0.01 | 0.1 |  | EF: Annual = 1% of all product process emissions of individual TAC, Max daily assumes 10% of annual |  | 0.0091344 |  |  | 0.00091344
[9 empty] | TOTAL for LABS | 217.7801 |  | TOTAL for LABS | 21.778
[9 empty] | Annual |  |  | Max Daily
73
110
111
615
220
333
122
616
1
2
634
3
4
8
12
26
30
46
54
66
90
94
101
108
118
152
162
163
328
259
211
213
229
234
266
250
288
289
292
302
311
INSERT ROWS ABOVE THIS LINE INSERT ROWS ABOVE THIS LINE INSERT ROWS ABOVE THIS LINE INSERT ROWS ABOVE THIS LINE
INSTRUCTIONS:
- CAS or DEQ ID: either use the drop-down provided or simply cut and paste each pollutant CAS number or DEQ ID (see DEQ Pollutant List Worksheet) emitted by the referenced TEU.
- Chemical Name: if a CAS number or DEQ ID is entered in Column B, Column C should perform a lookup from the DEQ Air Toxics list; alternatively, simply cut and paste the chemical names that correspond to the CAS numbers/DEQ ID in Column B if applicable.
- Control Efficiency: enter the pollutant specific control efficiency - this should include all capture and removal process efficiencies applicable to each individual pollutant.
- EF Values: provide emission factors for Annual and Max Daily conditions; if Annual and Max Daily EF values are equivalent, please enter value in Annual (Column F).
- Emission Factor Information Reference/Notes: provide EF references (e.g. Source Tests, AP-42, Engineering Estimates, etc) as well as any additional notes (e.g. control efficiencies).
- Calculated Emissions: follow guidance in "Form Instructions" worksheet for specific formulas.
AQ520 Form - Version 1.6
5/10/2021
Note on C12: GISKA Jonathan: EPA HAP compounds - cells shaded orange.
Note on F18: [Threaded comment] Your version of Excel allows you to read this threaded comment; however, any edits to it will get removed if the file is opened in a newer version of Excel. Learn more: https://go.microsoft.com/fwlink/?linkid=870924 Comment: Boiler equipment does not use SNCR or SCR
Note on G18: [Threaded comment] Your version of Excel allows you to read this threaded comment; however, any edits to it will get removed if the file is opened in a newer version of Excel. Learn more: https://go.microsoft.com/fwlink/?linkid=870924 Comment: Boiler equipment does not use SNCR or SCR
Note on E62: [Threaded comment] Your version of Excel allows you to read this threaded comment; however, any edits to it will get removed if the file is opened in a newer version of Excel. Learn more: https://go.microsoft.com/fwlink/?linkid=870924 Comment: Scrubber control modeled in Emission Master and reflected in EF.
Note on E63: [Threaded comment] Your version of Excel allows you to read this threaded comment; however, any edits to it will get removed if the file is opened in a newer version of Excel. Learn more: https://go.microsoft.com/fwlink/?linkid=870924 Comment: Scrubber control modeled in Emission Master and reflected in EF.
Note on E80: [Threaded comment] Your version of Excel allows you to read this threaded comment; however, any edits to it will get removed if the file is opened in a newer version of Excel. Learn more: https://go.microsoft.com/fwlink/?linkid=870924 Comment: Emission factor calculated by Emission Model for this TEU includes both control and non-controlled emissions.
Note on E81: [Threaded comment] Your version of Excel allows you to read this threaded comment; however, any edits to it will get removed if the file is opened in a newer version of Excel. Learn more: https://go.microsoft.com/fwlink/?linkid=870924 Comment: Emission factor calculated by Emission Model for this TEU includes both control and non-controlled emissions.
Note on E82: [Threaded comment] Your version of Excel allows you to read this threaded comment; however, any edits to it will get removed if the file is opened in a newer version of Excel. Learn more: https://go.microsoft.com/fwlink/?linkid=870924 Comment: Emission factor calculated by Emission Model for this TEU includes both control and non-controlled emissions.
Note on E83: [Threaded comment] Your version of Excel allows you to read this threaded comment; however, any edits to it will get removed if the file is opened in a newer version of Excel. Learn more: https://go.microsoft.com/fwlink/?linkid=870924 Comment: Emission factor calculated by Emission Model for this TEU includes both control and non-controlled emissions.
Note on M92: [Threaded comment] Your version of Excel allows you to read this threaded comment; however, any edits to it will get removed if the file is opened in a newer version of Excel. Learn more: https://go.microsoft.com/fwlink/?linkid=870924 Comment: Assumes: 1) process cycle is 7 days, 2) process runs consistently, 3) all emissions from a cycle are emitted in one day.
Note on M99: [Threaded comment] Your version of Excel allows you to read this threaded comment; however, any edits to it will get removed if the file is opened in a newer version of Excel. Learn more: https://go.microsoft.com/fwlink/?linkid=870924 Comment: Assumes: 1) process cycle is 7 days, 2) process runs consistently, 3) all emissions from a cycle is emitted in one day.
Note on M101: [Threaded comment] Your version of Excel allows you to read this threaded comment; however, any edits to it will get removed if the file is opened in a newer version of Excel. Learn more: https://go.microsoft.com/fwlink/?linkid=870924 Comment: Assumes: 1) process cycle is 7 days, 2) process runs consistently, 3) all emissions from a cycle is emitted in one day.
Note on M102: [Threaded comment] Your version of Excel allows you to read this threaded comment; however, any edits to it will get removed if the file is opened in a newer version of Excel. Learn more: https://go.microsoft.com/fwlink/?linkid=870924 Comment: Assumes: 1) process cycle is 7 days, 2) process runs consistently, 3) all emissions from a cycle is emitted in one day.
Note on M103: [Threaded comment] Your version of Excel allows you to read this threaded comment; however, any edits to it will get removed if the file is opened in a newer version of Excel. Learn more: https://go.microsoft.com/fwlink/?linkid=870924 Comment: Assumes: 1) process cycle is 7 days, 2) process runs consistently, 3) all emissions from a cycle is emitted in one day.
Note on M105: [Threaded comment] Your version of Excel allows you to read this threaded comment; however, any edits to it will get removed if the file is opened in a newer version of Excel. Learn more: https://go.microsoft.com/fwlink/?linkid=870924 Comment: Assumes: 1) process cycle is 7 days, 2) process runs consistently, 3) all emissions from a cycle is emitted in one day.
Note on M107: [Threaded comment] Your version of Excel allows you to read this threaded comment; however, any edits to it will get removed if the file is opened in a newer version of Excel. Learn more: https://go.microsoft.com/fwlink/?linkid=870924 Comment: Assumes: 1) process cycle is 7 days, 2) process runs consistently, 3) all emissions from a cycle is emitted in one day.
Note on M111: [Threaded comment] Your version of Excel allows you to read this threaded comment; however, any edits to it will get removed if the file is opened in a newer version of Excel. Learn more: https://go.microsoft.com/fwlink/?linkid=870924 Comment: Assumes: 1) process cycle is 7 days, 2) process runs consistently, 3) all emissions from a cycle is emitted in one day.
Note on M115: [Threaded comment] Your version of Excel allows you to read this threaded comment; however, any edits to it will get removed if the file is opened in a newer version of Excel. Learn more: https://go.microsoft.com/fwlink/?linkid=870924 Comment: Assumes: 1) process cycle is 7 days, 2) process runs consistently, 3) all emissions from a cycle is emitted in one day.

## 4. Material Balance Activities
Emissions Unit/Product Information |  |  |  | Stack/Fugitive Information |  | Material Usage | [5 empty] | Material Waste
Toxics Emissions Unit ID | Emission Unit or Activity Description | Material Name | Manufacturer | Emission Type (e.g. Point or Fugitive) | Stack or Fugitive ID | Annual - Chronic [lb/year] |  |  | Max Daily - Acute [lb/day] |  |  | Annual - Chronic [lb/year] |  |  | Max Daily - Acute [lb/day]
[6 empty] | Actual | Requested PTE | Capacity | Actual | Requested PTE | Capacity | Actual | Requested PTE | Capacity | Actual | Requested PTE | Capacity
TEU-Booth | Widget Paint Booth - atomizer spray guns (EXAMPLE) | Widget Paint-A | Widget Paint Co. | Point | ST-4 | 12000 | 14000 | 20000 | 36 | 40 | 52 | 2000 | 2600 | 5000 | 5 | 7 | 14
TEU-Booth | Widget Paint Booth - atomizer spray guns (EXAMPLE) | Widget Paint-B | Widget Paint Co. | Point | ST-4 | 950 | 1200 | 1500 | 5 | 10 | 15 | 15 | 30 | 40 | 0.5 | 1 | 2
CoolTower | Biocide use in cooling tower water | Justeq07 | Justeq, LLC | Fugitive | CoolTower | 569.25 | 1138.5 | 1138.5 | 1.5596 | 3.1192 | 3.1192
INSTRUCTIONS:
- Toxic Emissions Unit and Stack/Fugitive ID: use IDs consistent with permit identifiers if applicable.
- Emission Units or Activity Description: where possible, maintain consistency with permitted/reported Units/Type.
- Material Name: this is the commercial name that is provided on the manufacturer's SDS.
- Material Waste: this category should be used to account for all waste material shipped off-site, lost to drain, or incorporated into product.
- Max Daily Activity: for semi-continuous/batch processes this value should account for co-occurring activities, process and/or maintenance, that would account for the potential maximum emissions activities for this pollutant.
- Actual: values should be based on the last full year reported to DEQ, or estimates of normal activity (new sources).
- Capacity: maximum activity value achievable with 100% operational up-time for this activity.
- Requested PTE: values that a source is requesting to be permitted on that differ from "Actuals" and "Capacity".
AQ520 Form - Version 1.6 5/10/2021
Note on M10: GISKA Jonathan: "Material Waste" refers to the following: waste shipped off-site; liquid material that drains to waste collection or treatment systems; materials retained in the product; materials chemically reacted to substances not on the DEQ Air Toxics list; or any other relevant mechanisms that would excluded portions of the material from emissions calculations.
Note on G17: [Threaded comment] Your version of Excel allows you to read this threaded comment; however, any edits to it will get removed if the file is opened in a newer version of Excel. Learn more: https://go.microsoft.com/fwlink/?linkid=870924 Comment: 55 gallons per year*10.35 lbs/gal Density from SDS is 1.24 g/ml The formula used is: (1.24 g/ml) × (3,785.41178 ml/gallon) ÷ (453.59237 g/pound)=10.348 lbs/gal

## 5. Pollutant Emissions - MB
Calculated Emissions
Toxics Emissions Unit ID | Material Name | Pollutant Information |  |  | Emissions Data |  |  | Annual Emissions - Chronic [lb/yr] |  |  | Total Daily Emissions - Acute [lb/day]
|  | CAS or DEQ ID | Chemical Name | DEQ Sequence ID | Control Efficiency | Percent Composition | Reference/Notes | Actual | Requested PTE | Capacity | Actual | Requested PTE | Capacity
TEU-BOOTH | Widget Paint-A | 67-56-1 | Methanol | 321 | 0% | 35% |  | 3500 | 3990 | 5250 | 10.85 | 11.55 | 13.3
TEU-BOOTH | Widget Paint-A | 100-40-3 | 4-Vinylcyclohexene | 625 | 0% | 48% |  | 4800 | 5472 | 7200 | 14.88 | 15.84 | 18.24
TEU-BOOTH | Widget Paint-A | 18540-29-9 | Chromium VI, chromate and dichromate particulate | 136 | 99.72% | 5% | Includes Transfer Efficiency (72%) and Filter Removal Efficiency (99%) | 1.4 | 1.596 | 2.1 | 0.00434 | 0.00462 | 0.00532
TEU-BOOTH | Widget Paint-B | 90-43-7 | 2-Phenylphenol | 502 | 0% | 0.5% |  | 4.675 | 5.85 | 7.3 | 0.0225 | 0.045 | 0.065
TEU-BOOTH | Widget Paint-B | 50-00-0 | Formaldehyde | 250 | 0% | 70% |  | 654.5 | 819 | 1022 | 3.15 | 6.3 | 9.1
TEU-BOOTH | Widget Paint-B | 7440-36-0 | Antimony and compounds | 33 | 99.72% | 5% | Includes Transfer Efficiency (72%) and Filter Removal Efficiency (99%) | 0.1309 | 0.1638 | 0.2044 | 0.00063 | 0.00126 | 0.00182
CoolTower | Justeq07 | 7782-50-5 | Chlorine | 101 | 80% | 6.875% | sodium hypochlorite, solution, conc active chlorine=12.5% (40 to 70%; average of 55% used). Very conservative control efficiency; technical reference measured 10% of chlorine in solution will be emitted. We are using a 4x safety factor and assuming 1) twice the annual use, 2) twice the emissions (20% of what is in solution). | 7.8272 | 15.6544 | 15.6544 | 0.021444 | 0.042889 | 0.042889
INSERT ROWS ABOVE THIS LINE INSERT ROWS ABOVE THIS LINE INSERT ROWS ABOVE THIS LINE INSERT ROWS ABOVE THIS LINE
INSTRUCTIONS:
- Material Name: must be consistent with Material Name on "Material Balance Activities" worksheet Column C.
- CAS or DEQ ID: either use the drop-down provided or simply cut and paste each pollutant CAS number or DEQ ID (see the DEQ Pollutant List worksheet) emitted by the referenced TEU.
- Chemical Name: if a CAS number or DEQ ID is entered in Column C, Column D should perform a lookup from the DEQ Air Toxics list; alternatively, simply cut and paste the chemical names that correspond to the CAS numbers/DEQ ID in Column C if applicable.
- Control Efficiency: enter the pollutant specific control efficiency - this should include all capture and removal process efficiencies applicable to each individual pollutant.
- Percent Composition: provide raw percent composition values for the pollutant as reported by supporting manufacturer documentation.
- Reference/Notes: provide references and notes for control efficiencies and/or any adjustments applied to material usage data via Material Waste (Columns M-R) on the "Material Balance Activities" worksheet.
Calculated Emissions: follow guidance in "Form Instructions" worksheet for specific formulas.
AQ520 Form - Version 1.6
5/10/2021
Note on D11: GISKA Jonathan: EPA HAP compounds - cells shaded orange.
Note on H20: [Threaded comment] Your version of Excel allows you to read this threaded comment; however, any edits to it will get removed if the file is opened in a newer version of Excel. Learn more: https://go.microsoft.com/fwlink/?linkid=870924 Comment: Technical Reference: https://www.sciencedirect.com/science/article/abs/pii/0043135484900137?via%3Dihub

## DEQ Pollutant List
DEQ ID | CASRN | Chemical Name | HAP
115 | 630-20-6 | 1,1,1,2-Tetrachloroethane
245 | 811-97-2 | 1,1,1,2-Tetrafluoroethane
326 | 71-55-6 | 1,1,1-Trichloroethane (methyl chloroform) | Y
594 | 79-34-5 | 1,1,2,2-Tetrachloroethane | Y
607 | 79-00-5 | 1,1,2-Trichloroethane (vinyl trichloride) | Y
193 | 75-34-3 | 1,1-Dichloroethane (ethylidene dichloride) | Y
244 | 75-37-6 | 1,1-Difluoroethane
212 | 57-14-7 | 1,1-Dimethylhydrazine | Y
546 | 67562-39-4 | 1,2,3,4,6,7,8-Heptachlorodibenzofuran (HpCDF) | Y
532 | 35822-46-9 | 1,2,3,4,6,7,8-Heptachlorodibenzo-p-dioxin (HpCDD) | Y
547 | 55673-89-7 | 1,2,3,4,7,8,9-Heptachlorodibenzofuran (HpCDF) | Y
542 | 70648-26-9 | 1,2,3,4,7,8-Hexachlorodibenzofuran (HxCDF) | Y
529 | 39227-28-6 | 1,2,3,4,7,8-Hexachlorodibenzo-p-dioxin (HxCDD) | Y
543 | 57117-44-9 | 1,2,3,6,7,8-Hexachlorodibenzofuran (HxCDF) | Y
530 | 57653-85-7 | 1,2,3,6,7,8-Hexachlorodibenzo-p-dioxin (HxCDD) | Y
544 | 72918-21-9 | 1,2,3,7,8,9-Hexachlorodibenzofuran (HxCDF) | Y
531 | 19408-74-3 | 1,2,3,7,8,9-Hexachlorodibenzo-p-dioxin (HxCDD) | Y
540 | 57117-41-6 | 1,2,3,7,8-Pentachlorodibenzofuran (PeCDF) | Y
528 | 40321-76-4 | 1,2,3,7,8-Pentachlorodibenzo-p-dioxin (PeCDD) | Y
609 | 96-18-4 | 1,2,3-Trichloropropane
613 | 526-73-8 | 1,2,3-Trimethylbenzene
113 | 120-82-1 | 1,2,4-Trichlorobenzene | Y
614 | 95-63-6 | 1,2,4-Trimethylbenzene
190 | 96-12-8 | 1,2-Dibromo-3-chloropropane (DBCP) | Y
110 | 95-50-1 | 1,2-Dichlorobenzene
195 | 78-87-5 | 1,2-Dichloropropane (propylene dichloride) | Y
335 | 540-73-8 | 1,2-Dimethylhydrazine
222 | 122-66-7 | 1,2-Diphenylhydrazine (hydrazobenzene) | Y
226 | 106-88-7 | 1,2-Epoxybutane | Y
564 | 75-55-8 | 1,2-Propyleneimine (2-methylaziridine) | Y
615 | 108-67-8 | 1,3,5-Trimethylbenzene
75 | 106-99-0 | 1,3-Butadiene | Y
111 | 541-73-1 | 1,3-Dichlorobenzene
196 | 542-75-6 | 1,3-Dichloropropene | Y
557 | 1120-71-4 | 1,3-Propane sultone | Y
220 | 123-91-1 | 1,4-Dioxane | Y
437 | 42397-64-8 | 1,6-Dinitropyrene | Y
438 | 42397-65-9 | 1,8-Dinitropyrene | Y
385 | 555-84-0 | 1-[(5-Nitrofurfurylidene)-amino]-2-imidazolidinone
20 | 82-28-0 | 1-Amino-2-methylanthraquinone
73 | 106-94-5 | 1-Bromopropane (n-propyl bromide) | Y
117 | 75-68-3 | 1-Chloro-1,1-difluoroethane
343 | 832-69-9 | 1-Methylphenanthrene | Y
344 | 2381-21-7 | 1-Methylpyrene | Y
444 | 5522-43-0 | 1-Nitropyrene | Y
616 | 540-84-1 | 2,2,4-Trimethylpentane | Y
545 | 60851-34-5 | 2,3,4,6,7,8-Hexachlorodibenzofuran (HxCDF) | Y
128 | 58-90-2 | 2,3,4,6-Tetrachlorophenol
541 | 57117-31-4 | 2,3,4,7,8-Pentachlorodibenzofuran (PeCDF) | Y
539 | 51207-31-9 | 2,3,7,8-Tetrachlorodibenzofuran (TcDF) | Y
527 | 1746-01-6 | 2,3,7,8-Tetrachlorodibenzo-p-dioxin (TCDD) | Y
191 | 96-13-9 | 2,3-Dibromo-1-propanol
125 | 95-95-4 | 2,4,5-Trichlorophenol | Y
126 | 88-06-2 | 2,4,6-Trichlorophenol | Y
171 | 53-19-0 | 2,4'-DDD (2,4'-dichlorodiphenyldichloroethane)
637 | 3424-82-6 | 2,4'-DDE (2,4'-dichlorodiphenyldichloroethene)
174 | 789-02-6 | 2,4'-DDT (2,4'-dichlorodiphenyltrichloroethane)
183 | 615-05-4 | 2,4-Diaminoanisole
15 | 39156-41-7 | 2,4-Diaminoanisole sulfate
184 | 95-80-7 | 2,4-Diaminotoluene (2,4-toluene diamine) | Y
123 | 120-83-2 | 2,4-Dichlorophenol
216 | 51-28-5 | 2,4-Dinitrophenol | Y
218 | 121-14-2 | 2,4-Dinitrotoluene | Y
219 | 606-20-2 | 2,6-Dinitrotoluene
433 | 53-96-3 | 2-Acetylaminofluorene | Y
19 | 68006-83-7 | 2-Amino-3-methyl-9H pyrido[2,3-b]indole
21 | 76180-96-6 | 2-Amino-3-methylimidazo-[4,5-f]quinoline
22 | 712-68-5 | 2-Amino-5-(5-nitro-2-furyl)-1,3,4-thiadiazole
434 | 117-79-3 | 2-Aminoanthraquinone
333 | 78-93-3 | 2-Butanone (methyl ethyl ketone) | Y
104 | 532-27-4 | 2-Chloroacetophenone | Y
122 | 95-57-8 | 2-Chlorophenol
427 | 91-57-6 | 2-Methyl naphthalene | Y
341 | 129-15-7 | 2-Methyl-1-nitroanthraquinone
338 | 75-86-5 | 2-Methyllactonitrile (acetone cyanohydrin)
345 | 109-06-8 | 2-Methylpyridine
363 | 91-59-8 | 2-Naphthylamine
443 | 607-57-8 | 2-Nitrofluorene | Y
389 | 79-46-9 | 2-Nitropropane | Y
502 | 90-43-7 | 2-Phenylphenol
192 | 91-94-1 | 3,3'-Dichlorobenzidine | Y
206 | 119-90-4 | 3,3'-Dimethoxybenzidine | Y
209 | 119-93-7 | 3,3'-Dimethylbenzidine (o-tolidine) | Y
18 | 6109-97-3 | 3-Amino-9-ethylcarbazole hydrochloride
120 | 563-47-3 | 3-Chloro-2-methyl-1-propene
439 | 56-49-5 | 3-Methylcholanthrene | Y
170 | 72-54-8 | 4,4'-DDD (4,4'-dichlorodiphenyldichloroethane)
173 | 72-55-9 | 4,4'-DDE (4,4'-dichlorodiphenyldichloroethene) | Y
17 | 101-80-4 | 4,4'-Diaminodiphenyl ether
303 | 80-05-7 | 4,4'-Isopropylidenediphenol (bisphenol A)
327 | 101-14-4 | 4,4'-Methylene bis(2-chloroaniline) (MOCA) | Y
331 | 838-88-0 | 4,4'-Methylene bis(2-methylaniline)
332 | 101-61-1 | 4,4'-Methylene bis(N,N'-dimethyl)aniline
329 | 101-77-9 | 4,4'-Methylenedianiline (and its dichloride) | Y
330 | 13552-44-8 | 4,4'-Methylenedianiline dihydrochloride
597 | 139-65-1 | 4,4'-Thiodianiline
215 | 534-52-1 | 4,6-Dinitro-o-cresol (and salts) | Y
24 | 92-67-1 | 4-Aminobiphenyl | Y
129 | 95-83-0 | 4-Chloro-o-phenylenediamine
207 | 60-11-7 | 4-Dimethylaminoazobenzene | Y
382 | 92-93-3 | 4-Nitrobiphenyl | Y
388 | 100-02-7 | 4-Nitrophenol | Y
445 | 57835-92-4 | 4-Nitropyrene | Y
400 | 104-40-5 | 4-Nonylphenol (and ethoxylates)
625 | 100-40-3 | 4-Vinylcyclohexene
440 | 3697-24-3 | 5-Methylchrysene | Y
441 | 602-87-9 | 5-Nitroacenaphthene | Y
380 | 99-59-2 | 5-Nitro-o-anisidine
442 | 7496-02-8 | 6-Nitrochrysene | Y
436 | 57-97-6 | 7,12-Dimethylbenz[a]anthracene | Y
418 | 194-59-2 | 7H-Dibenzo[c,g]carbazole | Y
23 | 26148-68-5 | A-alpha-c(2-amino-9h-pyrido[2,3-b]indole)
402 | 83-32-9 | Acenaphthene | Y
403 | 208-96-8 | Acenaphthylene | Y
1 | 75-07-0 | Acetaldehyde | Y
2 | 60-35-5 | Acetamide | Y
634 | 67-64-1 | Acetone
3 | 75-05-8 | Acetonitrile | Y
4 | 98-86-2 | Acetophenone | Y
5 | 107-02-8 | Acrolein | Y
6 | 79-06-1 | Acrylamide | Y
7 | 79-10-7 | Acrylic acid | Y
8 | 107-13-1 | Acrylonitrile | Y
9 | 50-76-0 | Actinomycin D
10 | 1596-84-5 | Alar
11 | 309-00-2 | Aldrin
12 | 107-05-1 | Allyl chloride | Y
283 | 319-84-6 | alpha-Hexachlorocyclohexane
13 | 7429-90-5 | Aluminum and compounds
14 | 1344-28-1 | Aluminum oxide (fibrous forms)
25 | 61-82-5 | Amitrole
26 | 7664-41-7 | Ammonia
27 | 7803-63-6 | Ammonium bisulfate
28 | 6484-52-2 | Ammonium nitrate
29 | 7783-20-2 | Ammonium sulfate
30 | 62-53-3 | Aniline | Y
635 | 191-26-4 | Anthanthrene
404 | 120-12-7 | Anthracene | Y
33 | 7440-36-0 | Antimony and compounds | Y
35 | 1309-64-4 | Antimony trioxide
36 | 140-57-8 | Aramite
37 | 7440-38-2 | Arsenic and compounds | Y
39 | 7784-42-1 | Arsine
356 | 1332-21-4 | Asbestos | Y
40 | 492-80-8 | Auramine
41 | 115-02-6 | Azaserine
42 | 446-86-6 | Azathioprine
44 | 103-33-3 | Azobenzene
45 | 7440-39-3 | Barium and compounds
405 | 56-55-3 | Benz[a]anthracene | Y
46 | 71-43-2 | Benzene | Y
47 | 92-87-5 | Benzidine (and its salts) | Y
406 | 50-32-8 | Benzo[a]pyrene | Y
407 | 205-99-2 | Benzo[b]fluoranthene | Y
408 | 205-12-9 | Benzo[c]fluorene
409 | 192-97-2 | Benzo[e]pyrene | Y
410 | 191-24-2 | Benzo[g,h,i]perylene | Y
411 | 205-82-3 | Benzo[j]fluoranthene | Y
412 | 207-08-9 | Benzo[k]fluoranthene | Y
52 | 271-89-6 | Benzofuran
53 | 98-07-7 | Benzoic trichloride (benzotrichloride) | Y
54 | 98-88-4 | Benzoyl chloride
55 | 94-36-0 | Benzoyl peroxide
56 | 100-44-7 | Benzyl chloride | Y
57 | 1694-09-3 | Benzyl Violet 4B
58 | 7440-41-7 | Beryllium and compounds | Y
60 | 1304-56-9 | Beryllium oxide
61 | 13510-49-1 | Beryllium sulfate
82 | 3068-88-0 | beta-Butyrolactone
284 | 319-85-7 | beta-Hexachlorocyclohexane
558 | 57-57-8 | beta-Propiolactone | Y
62 | 92-52-4 | Biphenyl | Y
63 | 111-44-4 | bis(2-Chloroethyl) ether (BCEE) | Y
65 | 103-23-1 | bis(2-Ethylhexyl) adipate
522 | 117-81-7 | bis(2-Ethylhexyl) phthalate (DEHP) | Y
64 | 542-88-1 | bis(Chloromethyl) ether | Y
66 | 7726-95-6 | Bromine and compounds
68 | 7789-30-2 | Bromine pentafluoride
71 | 75-27-4 | Bromodichloromethane
72 | 75-25-2 | Bromoform | Y
324 | 74-83-9 | Bromomethane (methyl bromide) | Y
77 | 141-32-2 | Butyl acrylate
519 | 85-68-7 | Butyl benzyl phthalate
81 | 25013-16-5 | Butylated hydroxyanisole
144 | 569-61-9 | C.I. Basic Red 9 monohydrochloride
83 | 7440-43-9 | Cadmium and compounds | Y
85 | 156-62-7 | Calcium cyanamide | Y
86 | 105-60-2 | Caprolactam
87 | 2425-06-1 | Captafol
88 | 133-06-2 | Captan | Y
435 | 63-25-2 | Carbaryl | Y
413 | 86-74-8 | Carbazole | Y
89 | 89 | Carbon black extracts
90 | 75-15-0 | Carbon disulfide | Y
91 | 56-23-5 | Carbon tetrachloride | Y
92 | 463-58-1 | Carbonyl sulfide | Y
93 | 9000-07-1 | Carrageenan (degraded)
94 | 120-80-9 | Catechol | Y
351 | 351 | Ceramic fibers | Y
95 | 133-90-4 | Chloramben | Y
96 | 305-03-3 | Chlorambucil
97 | 57-74-9 | Chlordane | Y
98 | 143-50-0 | Chlordecone
99 | 115-28-6 | Chlorendic acid
243 | 76-13-1 | Chlorinated fluorocarbon (1,1,2-trichloro-1,2,2-trifluoroethane, CFC-113)
100 | 108171-26-2 | Chlorinated paraffins
101 | 7782-50-5 | Chlorine | Y
102 | 10049-04-4 | Chlorine dioxide
103 | 79-11-8 | Chloroacetic acid | Y
105 | 85535-84-8 | Chloroalkanes C10-13 (chlorinated paraffins)
108 | 108-90-7 | Chlorobenzene | Y
114 | 510-15-6 | Chlorobenzilate (ethyl-4,4'-dichlorobenzilate) | Y
246 | 75-45-6 | Chlorodifluoromethane (Freon 22)
230 | 75-00-3 | Chloroethane (ethyl chloride) | Y
118 | 67-66-3 | Chloroform | Y
325 | 74-87-3 | Chloromethane (methyl chloride) | Y
119 | 107-30-2 | Chloromethyl methyl ether (technical grade) | Y
130 | 76-06-2 | Chloropicrin
131 | 126-99-8 | Chloroprene | Y
132 | 1897-45-6 | Chlorothalonil
134 | 54749-90-5 | Chlorozotocin
140 | 7738-94-5 | Chromic(VI) acid, including chromic acid aerosol mist and chromium trioxide | Y
136 | 18540-29-9 | Chromium VI, chromate and dichromate particulate | Y
414 | 218-01-9 | Chrysene | Y
145 | 87-29-6 | Cinnamyl anthranilate
146 | 7440-48-4 | Cobalt and compounds | Y
148 | 148 | Coke oven emissions | Y
149 | 7440-50-8 | Copper and compounds
150 | 150 | Creosotes
152 | 1319-77-3 | Cresols (mixture), including m-cresol, o-cresol, p-cresol | Y
156 | 4170-30-3 | Crotonaldehyde
158 | 80-15-9 | Cumene hydroperoxide
159 | 135-20-6 | Cupferron
161 | 74-90-8 | Cyanide, hydrogen | Y
162 | 110-82-7 | Cyclohexane
163 | 108-93-0 | Cyclohexanol
164 | 66-81-9 | Cycloheximide
415 | 27208-37-3 | Cyclopenta[c,d]pyrene
165 | 50-18-0 | Cyclophosphamide (anhydrous)
166 | 6055-19-2 | Cyclophosphamide (hydrated)
167 | 5160-02-1 | D & C Red No. 9
168 | 4342-03-4 | Dacarbazine
169 | 117-10-2 | Danthron (chrysazin)
172 | 3547-04-4 | DDE (1-chloro-4-[1-(4-chlorophenyl)ethyl]benzene) | Y
175 | 50-29-3 | DDT
186 | 333-41-5 | Diazinon
185 | 334-88-3 | Diazomethane | Y
416 | 226-36-8 | Dibenz[a,h]acridine | Y
419 | 53-70-3 | Dibenz[a,h]anthracene | Y
417 | 224-42-0 | Dibenz[a,j]acridine | Y
187 | 5385-75-1 | Dibenzo[a,e]fluoranthene
420 | 192-65-4 | Dibenzo[a,e]pyrene | Y
421 | 189-64-0 | Dibenzo[a,h]pyrene | Y
422 | 189-55-9 | Dibenzo[a,i]pyrene | Y
423 | 191-30-0 | Dibenzo[a,l]pyrene | Y
188 | 132-64-9 | Dibenzofuran | Y
189 | 124-48-1 | Dibromochloromethane
520 | 84-74-2 | Dibutyl phthalate | Y
247 | 75-71-8 | Dichlorodifluoromethane (Freon 12)
248 | 75-43-4 | Dichlorofluoromethane (Freon 21)
328 | 75-09-2 | Dichloromethane (methylene chloride) | Y
194 | 94-75-7 | Dichlorophenoxyacetic acid, salts and esters (2,4-D) | Y
197 | 62-73-7 | Dichlorvos (DDVP) | Y
198 | 115-32-2 | Dicofol
521 | 84-61-7 | Di-cyclohexyl phthalate (DCHP)
199 | 60-57-1 | Dieldrin
200 | 200 | Diesel particulate matter
201 | 111-42-2 | Diethanolamine | Y
202 | 64-67-5 | Diethyl sulfate | Y
258 | 111-46-6 | Diethylene glycol
259 | 111-96-6 | Diethylene glycol dimethyl ether | Y
260 | 112-34-5 | Diethylene glycol monobutyl ether | Y
261 | 111-90-0 | Diethylene glycol monoethyl ether | Y
262 | 111-77-3 | Diethylene glycol monomethyl ether | Y
320 | 627-44-1 | Diethylmercury
523 | 84-66-2 | Diethylphthalate
204 | 101-90-6 | Diglycidyl resorcinol ether
205 | 94-58-6 | Dihydrosafrole
210 | 79-44-7 | Dimethyl carbamoyl chloride | Y
211 | 68-12-2 | Dimethyl formamide | Y
524 | 131-11-3 | Dimethyl phthalate | Y
213 | 77-78-1 | Dimethyl sulfate | Y
319 | 593-74-8 | Dimethylmercury
214 | 513-37-1 | Dimethylvinylchloride
221 | 630-93-3 | Diphenylhydantoin
263 | 25265-71-8 | Dipropylene glycol
264 | 34590-94-8 | Dipropylene glycol monomethyl ether
49 | 1937-37-7 | Direct Black 38
50 | 2602-46-2 | Direct Blue 6
51 | 16071-86-6 | Direct Brown 95 (technical grade)
223 | 2475-45-8 | Disperse Blue 1
224 | 298-04-4 | Disulfoton
225 | 106-89-8 | Epichlorohydrin | Y
227 | 227 | Epoxy resins
357 | 12510-42-8 | Erionite
228 | 140-88-5 | Ethyl acrylate | Y
229 | 100-41-4 | Ethyl benzene | Y
231 | 74-85-1 | Ethylene
232 | 106-93-4 | Ethylene dibromide (EDB, 1,2-dibromoethane) | Y
233 | 107-06-2 | Ethylene dichloride (EDC, 1,2-dichloroethane) | Y
234 | 107-21-1 | Ethylene glycol | Y
265 | 629-14-1 | Ethylene glycol diethyl ether | Y
266 | 110-71-4 | Ethylene glycol dimethyl ether | Y
267 | 111-76-2 | Ethylene glycol monobutyl ether
268 | 110-80-5 | Ethylene glycol monoethyl ether | Y
269 | 111-15-9 | Ethylene glycol monoethyl ether acetate | Y
270 | 109-86-4 | Ethylene glycol monomethyl ether | Y
271 | 110-49-6 | Ethylene glycol monomethyl ether acetate | Y
272 | 2807-30-9 | Ethylene glycol monopropyl ether | Y
236 | 75-21-8 | Ethylene oxide | Y
237 | 96-45-7 | Ethylene thiourea | Y
235 | 151-56-4 | Ethyleneimine (aziridine) | Y
238 | 10028-22-5 | Ferric sulfate | 0
424 | 206-44-0 | Fluoranthene | Y
425 | 86-73-7 | Fluorene | Y
239 | 239 | Fluorides
241 | 7782-41-4 | Fluorine gas
250 | 50-00-0 | Formaldehyde | Y
251 | 110-00-9 | Furan
252 | 60568-05-0 | Furmecyclox
253 | 3688-53-7 | Furylfuramide
285 | 58-89-9 | gamma-Hexachlorocyclohexane (Lindane) | Y
352 | 352 | Glasswool fibers | Y
255 | 67730-11-4 | Glu-P-1
256 | 67730-10-3 | Glu-P-2
254 | 111-30-8 | Glutaraldehyde
276 | 16568-02-8 | Gyromitrin
277 | 2784-94-3 | HC Blue 1
278 | 76-44-8 | Heptachlor | Y
279 | 1024-57-3 | Heptachlor epoxide
280 | 118-74-1 | Hexachlorobenzene | Y
281 | 87-68-3 | Hexachlorobutadiene | Y
282 | 608-73-1 | Hexachlorocyclohexanes (mixture) including but not limited to:
286 | 77-47-4 | Hexachlorocyclopentadiene | Y
287 | 67-72-1 | Hexachloroethane | Y
297 | 822-06-0 | Hexamethylene-1,6-diisocyanate | Y
288 | 680-31-9 | Hexamethylphosphoramide | Y
289 | 110-54-3 | Hexane | Y
290 | 302-01-2 | Hydrazine | Y
291 | 10034-93-2 | Hydrazine sulfate
292 | 7647-01-0 | Hydrochloric acid | Y
69 | 10035-10-6 | Hydrogen bromide
240 | 7664-39-3 | Hydrogen fluoride | Y
293 | 7783-06-4 | Hydrogen sulfide
294 | 123-31-9 | Hydroquinone | Y
426 | 193-39-5 | Indeno[1,2,3-cd]pyrene | Y
570 | 10043-66-0 | Iodine-131 | Y
295 | 13463-40-6 | Iron pentacarbonyl
300 | 78-59-1 | Isophorone | Y
301 | 78-79-5 | Isoprene, except from vegetative emission sources
302 | 67-63-0 | Isopropyl alcohol
157 | 98-82-8 | Isopropylbenzene (cumene) | Y
304 | 303-34-4 | Lasiocarpine
305 | 7439-92-1 | Lead and compounds | Y
306 | 18454-12-1 | Lead chromate oxide
311 | 108-31-6 | Maleic anhydride | Y
312 | 7439-96-5 | Manganese and compounds | Y
153 | 108-39-4 | m-Cresol | Y
314 | 148-82-3 | Melphalan
315 | 3223-07-2 | Melphalan HCl
316 | 7439-97-6 | Mercury and compounds | Y
321 | 67-56-1 | Methanol | Y
322 | 72-43-5 | Methoxychlor | Y
334 | 60-34-4 | Methyl hydrazine | Y
336 | 74-88-4 | Methyl iodide (iodomethane) | Y
337 | 108-10-1 | Methyl isobutyl ketone (MIBK, hexone) | Y
299 | 624-83-9 | Methyl isocyanate | Y
339 | 80-62-6 | Methyl methacrylate | Y
340 | 66-27-3 | Methyl methanesulfonate
346 | 1634-04-4 | Methyl tert-butyl ether | Y
298 | 101-68-8 | Methylene diphenyl diisocyanate (MDI) | Y
638 | 22967-92-6 | Methylmercury
347 | 56-04-2 | Methylthiouracil
348 | 90-94-8 | Michler's ketone
349 | 349 | Mineral fiber emissions from facilities manufacturing or processing glass, rock, or slag fibers (or other mineral derived fibers) of average diameter 1 micrometer or less. | Y
350 | 350 | Mineral fibers (fine mineral fibers which are man-made, and are airborne particles of a respirable size greater than 5 microns in length, less than or equal to 3.5 microns in diameter, with a length to diameter ratio of 3:1)
359 | 2385-85-5 | Mirex
360 | 50-07-7 | Mitomycin C
361 | 1313-27-5 | Molybdenum trioxide
362 | 315-22-0 | Monocrotaline
629 | 108-38-3 | m-Xylene | Y
203 | 134-62-3 | N,N-Diethyltoluamide (DEET)
208 | 121-69-7 | N,N-Dimethylaniline | Y
386 | 531-82-8 | N-[4-(5-Nitro-2-furyl)-2-thiazolyl]-acetamide
428 | 91-20-3 | Naphthalene | Y
78 | 71-36-3 | n-Butyl alcohol
369 | 373-02-4 | Nickel acetate
364 | 7440-02-0 | Nickel and compounds | Y
370 | 3333-67-3 | Nickel carbonate | Y
640 | 12607-70-4 | Nickel carbonate hydroxide | Y
371 | 13463-39-3 | Nickel carbonyl | Y
641 | 7718-54-9 | Nickel chloride | Y
365 | 365 | Nickel compounds, insoluble | Y
368 | 368 | Nickel compounds, soluble | Y
372 | 12054-48-7 | Nickel hydroxide | Y
644 | 13478-00-7 | Nickel nitrate hexahydrate | Y
366 | 1313-99-1 | Nickel oxide | Y
367 | 12035-72-2 | Nickel subsulfide | Y
642 | 7786-81-4 | Nickel sulfate | Y
643 | 10101-97-0 | Nickel sulfate hexahydrate | Y
639 | 11113-75-0 | Nickel sulfide | Y
373 | 1271-28-9 | Nickelocene | Y
376 | 3570-75-0 | Nifurthiazole
377 | 7697-37-2 | Nitric acid
378 | 139-13-9 | Nitrilotriacetic acid
379 | 18662-53-8 | Nitrilotriacetic acid, trisodium salt monohydrate
381 | 98-95-3 | Nitrobenzene | Y
383 | 1836-75-5 | Nitrofen
384 | 59-87-0 | Nitrofurazone
387 | 302-70-5 | Nitrogen mustard N-oxide
342 | 70-25-7 | N-Methyl-N-nitro-N-nitrosoguanidine
178 | 1116-54-7 | N-Nitrosodiethanolamine
179 | 55-18-5 | N-Nitrosodiethylamine
180 | 62-75-9 | N-Nitrosodimethylamine | Y
177 | 924-16-3 | N-Nitrosodi-n-butylamine
390 | 86-30-6 | N-Nitrosodiphenylamine
181 | 621-64-7 | N-Nitrosodipropylamine
182 | 10595-95-6 | N-Nitrosomethylethylamine
395 | 59-89-2 | N-Nitrosomorpholine | Y
392 | 759-73-9 | N-Nitroso-N-ethylurea
394 | 684-93-5 | N-Nitroso-N-methylurea | Y
393 | 615-53-2 | N-Nitroso-N-methylurethane
396 | 16543-55-8 | N-Nitrosonornicotine
397 | 100-75-4 | N-Nitrosopiperidine
398 | 930-55-2 | N-Nitrosopyrrolidine
31 | 90-04-0 | o-Anisidine | Y
32 | 134-29-2 | o-Anisidine hydrochloride
154 | 95-48-7 | o-Cresol | Y
548 | 39001-02-0 | Octachlorodibenzofuran (OCDF) | Y
533 | 3268-87-9 | Octachlorodibenzo-p-dioxin (OCDD) | Y
589 | 8014-95-7 | Oleum (fuming sulfuric acid)
501 | 132-27-4 | o-Phenylphenate, sodium
16 | 97-56-3 | ortho-Aminoazotoluene
604 | 95-53-4 | o-Toluidine | Y
605 | 636-21-5 | o-Toluidine hydrochloride
630 | 95-47-6 | o-Xylene | Y
446 | 56-38-2 | Parathion | Y
450 | 189084-64-8 | PBDE-100 [2,2’,4,4’,6-pentabromodiphenyl ether]
451 | 182677-30-1 | PBDE-138 [2,2’,3,4,4’,5’-hexabromodiphenyl ether]
452 | 68631-49-2 | PBDE-153 [2,2',4,4',5,5'-hexabromodiphenyl ether]
453 | 207122-15-4 | PBDE-154 [2,2’,4,4’,5,6’-hexabromodiphenyl ether]
454 | 207122-16-5 | PBDE-183 [2,2',3,4,4',5',6-heptabromodiphenyl ether]
455 | 1163-19-5 | PBDE-209 [decabromodiphenyl ether]
448 | 5436-43-1 | PBDE-47 [2,2',4,4'-tetrabromodiphenyl ether]
449 | 60348-60-9 | PBDE-99 [2,2’,4,4’,5-pentabromodiphenyl ether]
466 | 32598-14-4 | PCB 105 [2,3,3',4,4'-pentachlorobiphenyl] | Y
467 | 74472-37-0 | PCB 114 [2,3,4,4',5-pentachlorobiphenyl] | Y
468 | 31508-00-6 | PCB 118 [2,3',4,4',5-pentachlorobiphenyl] | Y
469 | 65510-44-3 | PCB 123 [2,3',4,4',5'-pentachlorobiphenyl] | Y
470 | 57465-28-8 | PCB 126 [3,3',4,4',5-pentachlorobiphenyl] | Y
474 | 38380-08-4 | PCB 156 [2,3,3',4,4',5-hexachlorobiphenyl] | Y
475 | 69782-90-7 | PCB 157 [2,3,3',4,4',5'-hexachlorobiphenyl] | Y
476 | 52663-72-6 | PCB 167 [2,3',4,4',5,5'-hexachlorobiphenyl] | Y
477 | 32774-16-6 | PCB 169 [3,3',4,4',5,5'-hexachlorobiphenyl] | Y
458 | 37680-65-2 | PCB 18 [2,2',5-trichlorobiphenyl] | Y
481 | 39635-31-9 | PCB 189 [2,3,3',4,4',5,5'-heptachlorobiphenyl] | Y
463 | 32598-13-3 | PCB 77 [3,3',4,4'-tetrachlorobiphenyl] | Y
464 | 70362-50-4 | PCB 81 [3,4,4',5-tetrachlorobiphenyl] | Y
465 | 37680-73-2 | PCB-101 [2,2',4,5,5'-pentachlorobiphenyl] | Y
471 | 38380-07-3 | PCB-128 [2,2',3,3',4,4'-hexachlorobiphenyl] | Y
472 | 35065-28-2 | PCB-138 [2,2',3,4,4',5'-hexachlorobiphenyl] | Y
473 | 35065-27-1 | PCB-153 [2,2',4,4',5,5'-hexachlorobiphenyl] | Y
478 | 35065-30-6 | PCB-170 [2,2',3,3',4,4',5-heptachlorobiphenyl] | Y
479 | 35065-29-3 | PCB-180 [2,2',3,4,4',5,5'-heptachlorobiphenyl] | Y
480 | 52663-68-0 | PCB-187 [2,2',3,4',5,5',6-heptachlorobiphenyl] | Y
482 | 52663-78-2 | PCB-195 [2,2',3,3',4,4',5,6-octachlorobiphenyl] | Y
483 | 40186-72-9 | PCB-206 [2,2',3,3',4,4',5,5',6-nonachlorobiphenyl] | Y
484 | 2051-24-3 | PCB-209 [decachlorobiphenyl] | Y
459 | 7012-37-5 | PCB-28 [2,4,4'-trichlorobiphenyl] | Y
460 | 41464-39-5 | PCB-44 [2,2',3,5'-tetrachlorobiphenyl] | Y
461 | 35693-99-3 | PCB-52 [2,2',5,5'-tetrachlorobiphenyl] | Y
462 | 32598-10-0 | PCB-66 [2,3',4,4'-tetrachlorobiphenyl] | Y
457 | 34883-43-7 | PCB-8 [2,4'-dichlorobiphenyl] | Y
106 | 106-47-8 | p-Chloroaniline
133 | 95-69-2 | p-Chloro-o-toluidine
151 | 120-71-8 | p-Cresidine
155 | 106-44-5 | p-Cresol | Y
112 | 106-46-7 | p-Dichlorobenzene (1,4-dichlorobenzene) | Y
485 | 32534-81-9 | Pentabromodiphenyl ether
486 | 82-68-8 | Pentachloronitrobenzene (quintobenzene) | Y
124 | 87-86-5 | Pentachlorophenol | Y
487 | 79-21-0 | Peracetic acid
489 | 489 | Perfluorinated compounds (PFCs)
491 | 1763-23-1 | Perfluorooctanesulfonic acid (PFOS)
490 | 335-67-1 | Perfluorooctanoic acid (PFOA)
429 | 198-55-0 | Perylene | Y
492 | 62-44-2 | Phenacetin
430 | 85-01-8 | Phenanthrene | Y
493 | 94-78-0 | Phenazopyridine
494 | 136-40-3 | Phenazopyridine hydrochloride
495 | 3546-10-9 | Phenesterin
496 | 50-06-6 | Phenobarbital
497 | 108-95-2 | Phenol | Y
498 | 59-96-1 | Phenoxybenzamine
499 | 63-92-3 | Phenoxybenzamine hydrochloride
503 | 75-44-5 | Phosgene | Y
506 | 7803-51-2 | Phosphine | Y
507 | 7664-38-2 | Phosphoric acid
504 | 504 | Phosphorus and compounds | Y
508 | 10025-87-3 | Phosphorus oxychloride
509 | 10026-13-8 | Phosphorus pentachloride
510 | 1314-56-3 | Phosphorus pentoxide
511 | 7719-12-2 | Phosphorus trichloride
636 | 12185-10-3 | Phosphorus, white
518 | 518 | Phthalates
525 | 85-44-9 | Phthalic anhydride | Y
391 | 156-10-5 | p-Nitrosodiphenylamine
447 | 447 | Polybrominated diphenyl ethers (PBDEs)
456 | 1336-36-3 | Polychlorinated biphenyls (PCBs) | Y
645 | 645 | Polychlorinated biphenyls (PCBs) TEQ
646 | 646 | Polychlorinated dibenzo-p-dioxins (PCDDs) & dibenzofurans (PCDFs) TEQ | Y
432 | 432 | Polycyclic aromatic hydrocarbon derivatives [PAH-Derivatives] | Y
401 | 401 | Polycyclic aromatic hydrocarbons (PAHs) | Y
553 | 3564-09-8 | Ponceau 3R
554 | 3761-53-3 | Ponceau MX
70 | 7758-01-2 | Potassium bromate
500 | 106-50-3 | p-Phenylenediamine | Y
555 | 671-16-9 | Procarbazine
556 | 366-70-1 | Procarbazine hydrochloride
559 | 123-38-6 | Propionaldehyde | Y
560 | 114-26-1 | Propoxur (Baygon) | Y
561 | 115-07-1 | Propylene
562 | 6423-43-4 | Propylene glycol dinitrate
273 | 107-98-2 | Propylene glycol monomethyl ether
274 | 108-65-6 | Propylene glycol monomethyl ether acetate
563 | 75-56-9 | Propylene oxide | Y
565 | 51-52-5 | Propylthiouracil
631 | 106-42-3 | p-Xylene | Y
431 | 129-00-0 | Pyrene | Y
566 | 110-86-1 | Pyridine
567 | 91-22-5 | Quinoline | Y
568 | 106-51-4 | Quinone | Y
571 | 571 | Radon and its decay products | Y
572 | 572 | Refractory ceramic fibers
573 | 50-55-5 | Reserpine
353 | 353 | Rockwool | Y
574 | 94-59-7 | Safrole
79 | 78-92-2 | sec-Butyl alcohol
577 | 7783-07-5 | Selenide, hydrogen
575 | 7782-49-2 | Selenium and compounds | Y
578 | 7446-34-6 | Selenium sulfide
579 | 7631-86-9 | Silica, crystalline (respirable)
580 | 7440-22-4 | Silver and compounds
354 | 354 | Slagwool | Y
582 | 1310-73-2 | Sodium hydroxide
583 | 10048-13-2 | Sterigmatocystin
584 | 18883-66-4 | Streptozotocin
585 | 100-42-5 | Styrene | Y
586 | 96-09-3 | Styrene oxide | Y
587 | 95-06-7 | Sulfallate
588 | 505-60-2 | Sulfur mustard
590 | 7446-11-9 | Sulfur trioxide
591 | 7664-93-9 | Sulfuric acid
358 | 358 | Talc containing asbestiform fibers
76 | 540-88-5 | t-Butyl acetate | Y
592 | 100-21-0 | Terephthalic acid
80 | 75-65-0 | tert-Butyl alcohol
593 | 40088-47-9 | Tetrabromodiphenyl ether
488 | 127-18-4 | Tetrachloroethene (perchloroethylene) | Y
595 | 7440-28-0 | Thallium and compounds
596 | 62-55-5 | Thioacetamide
598 | 62-56-6 | Thiourea
599 | 7550-45-0 | Titanium tetrachloride | Y
600 | 108-88-3 | Toluene | Y
601 | 26471-62-5 | Toluene diisocyanates (2,4- and 2,6-)
602 | 584-84-9 | Toluene-2,4-diisocyanate | Y
603 | 91-08-7 | Toluene-2,6-diisocyanate
552 | 38998-75-3 | Total heptachlorodibenzofuran
537 | 37871-00-4 | Total heptachlorodibenzo-p-dioxin
551 | 55684-94-1 | Total hexachlorodibenzofuran
536 | 34465-46-8 | Total hexachlorodibenzo-p-dioxin
550 | 30402-15-4 | Total pentachlorodibenzofuran
535 | 36088-22-9 | Total pentachlorodibenzo-p-dioxin
549 | 55722-27-5 | Total tetrachlorodibenzofuran
534 | 41903-57-5 | Total tetrachlorodibenzo-p-dioxin
606 | 8001-35-2 | Toxaphene (polychlorinated camphenes) | Y
116 | 156-60-5 | trans-1,2-Dichloroethene
323 | 55738-54-0 | trans-2[(Dimethylamino)-methylimino]-5-[2-(5-nitro-2-furyl)-vinyl]-1,3,4-oxadiazole
399 | 39765-80-5 | trans-Nonachlor
512 | 126-73-8 | Tributyl phosphate
608 | 79-01-6 | Trichloroethene (TCE, trichloroethylene) | Y
249 | 75-69-4 | Trichlorofluoromethane (Freon 11)
513 | 78-40-0 | Triethyl phosphate
610 | 121-44-8 | Triethylamine | Y
275 | 112-49-2 | Triethylene glycol dimethyl ether | Y
611 | 1582-09-8 | Trifluralin | Y
514 | 512-56-1 | Trimethyl phosphate
515 | 78-30-8 | Triorthocresyl phosphate
516 | 115-86-6 | Triphenyl phosphate
517 | 101-02-0 | Triphenyl phosphite
43 | 52-24-4 | tris-(1-Aziridinyl)phosphine sulfide
74 | 126-72-7 | tris(2,3-Dibromopropyl)phosphate
617 | 62450-06-0 | Tryptophan-P-1
618 | 62450-07-1 | Tryptophan-P-2
619 | 51-79-6 | Urethane (ethyl carbamate) | Y
620 | 7440-62-2 | Vanadium (fume or dust)
621 | 1314-62-1 | Vanadium pentoxide
622 | 108-05-4 | Vinyl acetate | Y
623 | 593-60-2 | Vinyl bromide | Y
624 | 75-01-4 | Vinyl chloride | Y
626 | 75-02-5 | Vinyl fluoride
627 | 75-35-4 | Vinylidene chloride | Y
628 | 1330-20-7 | Xylene (mixture), including m-xylene, o-xylene, p-xylene | Y
632 | 7440-66-6 | Zinc and compounds
633 | 1314-13-2 | Zinc oxide
AQ520 Form - Version 1.6 5/10/2021

## RevHistory (hidden)
Rev | Author | Comments
0 | J.Giska | Initial draft
1 | J.Giska & J.Westersund | Adjusted EF and MB calculation tabs to have individual rows for pollutants. Added control efficiency cells for each individual pollutant. Removed stack parameters.
1.2 | J.Giska & J.Westersund | Added chronic and acute activity levels and emissions unit ID column. Added DEQ Sequence ID.
1.3 | J.Giska, J.Inahara, and PW | Updated Emissions Unit to "Toxic Emissions Units." Added conditional formatting for DEQ Sequence ID. Moved EF reference to cell adjacent to EF value cell. For efficiency values changed unit to "decimal fraction". Asdgfdsg
1.4 | J.Giska | Added colors to column headings and instructions. Froze panes and locked calculation sheets for DEQ Sequence ID.
1.5 | J.Giska, C. Coulter | Chris discovered a mis-numbering in DEQSeqID from added chemicals; also PAH SeqID was changed from 447 back to 432 (typo) and KBr extra entry was removed. Also removed unneccessary columns from "DEQ Pollutant List" Worksheet; removed duplicate cumene from DEQ list.
1.51 | J.Giska | Corrected conditional formatting for HAP cell shading.
1.52 | J.Giska | formatting
1.53 | J.Giska | date update and unlocking facility information cells
1.54 | J.Giska | added DEQ IDs to TACs with no CAS
1.55 | K. Billings | Updated form number to AQ520 (previously AQ405CAO).
1.6 | C.Funk | Replaced DEQ ID and HAP designation in DEQ Pollutant List. Previous version had been disconnected from their appropriate TAC because filter function not applied to the hidden columns (i.e. columns A and D). Updated form format to meet DEQ Style Guide standards. Updated pollutant list to agree with Table 2 revisions and Alignment rulemaking. (for bis(2-chloroethyl)ether, replaced outdated DCEE abbreviation with BCEE; Dantron corrected to Danthron (chrysazin); Dichlorovos corrected to Dichlorvos; Iodine-131 CASRN corrected to 10043-66-0; 4,4'-Isopropylidenediphenol specified as bisphenol A; PBDE-138 CAS corrected to 182677-30-1; PBDE-154 CAS corrected to 207122-15-4; Nickel metal removed as redundant with nickel and compounds; N-Nitrosodi-n-propylamine revised to N-Nitrosodipropylamine; 4-Nonyphenol (and ethoxylates) corrected to 4-nonylphenol (and ethoxylates); PBDE-185 corrected to PBDE-183; PCB-209 revised to 'PCB-209[decachlorobipenyl]; sulfur trioxide CAS corrected to 7446-11-9; 4,4-Thiodianiline corrected to 4,4'-Thiodianiline; Triethyl phosphine corrected to Triethyl phosphate CAS 78-40-0; "Chromium VI, chromic acid aerosol mist" replaced with "Chromic(VI) acid, including chromic acid aerosol mist and chromium trioxide" with CASRN 7738-94-5 for clarity.) Locked instructions information and version history on tabs 2-5, minor formatting.